## Index
Data Item Description | Worksheet Hyperlink
Beams | Click here to access worksheet
Columns | Click here to access worksheet
Walls | Click here to access worksheet
Slabs | Click here to access worksheet
Materials by Element Type | Click here to access worksheet
Total Embodied Flows | Click here to access worksheet
Total Embodied Flows per NFA | Click here to access worksheet
Embodied Flows By Element Type | Click here to access worksheet
© James Helal 2021

## Beams
| Story | Label | Section | Structural_Element_Type | Material | Cross_Section_Type | Width_(mm) | Depth_(mm) | Area_(cm^2) | Length_(mm) | Volume_(m^3) | Mass_(kg) | Long._Rebar_Material | Long._Rebar_Volume_(mm^3) | Long._Rebar_Mass_(kg) | Tran._Rebar_Material | Tran._Rebar_Volume_(mm^3) | Tran._Rebar_Mass_(kg)
0 | Story1 | B1 | 40 MPa RC Beam (30 cm x 25 cm) | Beam | 40MPa | Concrete Rectangular | 250 | 300 | 750 | 6825 | 0.51 | 1252.29 | G300E | 3975252.27 | 31.19 | G300E | 1734481.92 | 13.61
1 | Story1 | B10 | 40 MPa RC Beam (30 cm x 25 cm) | Beam | 40MPa | Concrete Rectangular | 250 | 300 | 750 | 6825 | 0.51 | 1252.29 | G300E | 3421496.59 | 26.85 | G300E | 971942.67 | 7.63
2 | Story1 | B11 | 40 MPa RC Beam (30 cm x 25 cm) | Beam | 40MPa | Concrete Rectangular | 250 | 300 | 750 | 6825 | 0.51 | 1252.29 | G300E | 5073767.05 | 39.81 | G300E | 918640.66 | 7.21
3 | Story1 | B12 | 40 MPa RC Beam (30 cm x 25 cm) | Beam | 40MPa | Concrete Rectangular | 250 | 300 | 750 | 6825 | 0.51 | 1252.29 | G300E | 3391094.32 | 26.61 | G300E | 971942.67 | 7.63
4 | Story1 | B13 | 40 MPa RC Beam (30 cm x 25 cm) | Beam | 40MPa | Concrete Rectangular | 250 | 300 | 750 | 6825 | 0.51 | 1252.29 | G300E | 5203131.82 | 40.83 | G300E | 927205.72 | 7.28
5 | Story1 | B14 | 40 MPa RC Beam (30 cm x 25 cm) | Beam | 40MPa | Concrete Rectangular | 250 | 300 | 750 | 6825 | 0.51 | 1252.29 | G300E | 3840303.41 | 30.13 | G300E | 1502121.7 | 11.79
6 | Story1 | B15 | 40 MPa RC Beam (30 cm x 25 cm) | Beam | 40MPa | Concrete Rectangular | 250 | 300 | 750 | 6825 | 0.51 | 1252.29 | G300E | 3839682.95 | 30.13 | G300E | 1502121.7 | 11.79
7 | Story1 | B16 | 40 MPa RC Beam (30 cm x 25 cm) | Beam | 40MPa | Concrete Rectangular | 250 | 300 | 750 | 6825 | 0.51 | 1252.29 | G300E | 3495640.91 | 27.43 | G300E | 1089518.8 | 8.55
8 | Story1 | B17 | 40 MPa RC Beam (30 cm x 25 cm) | Beam | 40MPa | Concrete Rectangular | 250 | 300 | 750 | 6825 | 0.51 | 1252.29 | G300E | 5198478.41 | 40.79 | G300E | 1276995.04 | 10.02
9 | Story1 | B18 | 40 MPa RC Beam (30 cm x 25 cm) | Beam | 40MPa | Concrete Rectangular | 250 | 300 | 750 | 6825 | 0.51 | 1252.29 | G300E | 4479061.36 | 35.14 | G300E | 869480.18 | 6.82
10 | Story1 | B19 | 40 MPa RC Beam (30 cm x 25 cm) | Beam | 40MPa | Concrete Rectangular | 250 | 300 | 750 | 6825 | 0.51 | 1252.29 | G300E | 4416085.23 | 34.65 | G300E | 865307.94 | 6.79
11 | Story1 | B2 | 40 MPa RC Beam (30 cm x 25 cm) | Beam | 40MPa | Concrete Rectangular | 250 | 300 | 750 | 6825 | 0.51 | 1252.29 | G300E | 3817346.59 | 29.95 | G300E | 1494676.24 | 11.73
12 | Story1 | B20 | 40 MPa RC Beam (30 cm x 25 cm) | Beam | 40MPa | Concrete Rectangular | 250 | 300 | 750 | 6825 | 0.51 | 1252.29 | G300E | 4381650 | 34.38 | G300E | 166364.96 | 1.31
13 | Story1 | B21 | 40 MPa RC Beam (30 cm x 25 cm) | Beam | 40MPa | Concrete Rectangular | 250 | 300 | 750 | 6825 | 0.51 | 1252.29 | G300E | 4538004.55 | 35.61 | G300E | 868760.76 | 6.82
14 | Story1 | B22 | 40 MPa RC Beam (30 cm x 25 cm) | Beam | 40MPa | Concrete Rectangular | 250 | 300 | 750 | 7200 | 0.54 | 1321.1 | G300E | 4720695.65 | 37.04 | G300E | 1549410.26 | 12.16
15 | Story1 | B23 | 40 MPa RC Beam (30 cm x 25 cm) | Beam | 40MPa | Concrete Rectangular | 250 | 300 | 750 | 6825 | 0.51 | 1252.29 | G300E | 4269968.18 | 33.5 | G300E | 1212864.55 | 9.52
16 | Story1 | B24 | 40 MPa RC Beam (30 cm x 25 cm) | Beam | 40MPa | Concrete Rectangular | 250 | 300 | 750 | 7200 | 0.54 | 1321.1 | G300E | 4748556.52 | 37.26 | G300E | 1812210.57 | 14.22
17 | Story1 | B25 | 40 MPa RC Beam (30 cm x 25 cm) | Beam | 40MPa | Concrete Rectangular | 250 | 300 | 750 | 6825 | 0.51 | 1252.29 | G300E | 4601601.14 | 36.11 | G300E | 874222.01 | 6.86
18 | Story1 | B26 | 40 MPa RC Beam (30 cm x 25 cm) | Beam | 40MPa | Concrete Rectangular | 250 | 300 | 750 | 6825 | 0.51 | 1252.29 | G300E | 4421359.09 | 34.69 | G300E | 517836.02 | 4.06
19 | Story1 | B27 | 40 MPa RC Beam (30 cm x 25 cm) | Beam | 40MPa | Concrete Rectangular | 250 | 300 | 750 | 6825 | 0.51 | 1252.29 | G300E | 4481543.18 | 35.16 | G300E | 869542.54 | 6.82
20 | Story1 | B28 | 40 MPa RC Beam (30 cm x 25 cm) | Beam | 40MPa | Concrete Rectangular | 250 | 300 | 750 | 6825 | 0.51 | 1252.29 | G300E | 4477820.45 | 35.13 | G300E | 869410.38 | 6.82
21 | Story1 | B29 | 40 MPa RC Beam (30 cm x 25 cm) | Beam | 40MPa | Concrete Rectangular | 250 | 300 | 750 | 6825 | 0.51 | 1252.29 | G300E | 5204372.73 | 40.84 | G300E | 927322.99 | 7.28
22 | Story1 | B3 | 40 MPa RC Beam (30 cm x 25 cm) | Beam | 40MPa | Concrete Rectangular | 250 | 300 | 750 | 6825 | 0.51 | 1252.29 | G300E | 5237877.27 | 41.1 | G300E | 1369597.26 | 10.75
23 | Story1 | B30 | 40 MPa RC Beam (30 cm x 25 cm) | Beam | 40MPa | Concrete Rectangular | 250 | 300 | 750 | 6825 | 0.51 | 1252.29 | G300E | 3391094.32 | 26.61 | G300E | 972873.35 | 7.63
24 | Story1 | B31 | 40 MPa RC Beam (30 cm x 25 cm) | Beam | 40MPa | Concrete Rectangular | 250 | 300 | 750 | 6825 | 0.51 | 1252.29 | G300E | 3522320.45 | 27.64 | G300E | 1205233.57 | 9.46
25 | Story1 | B32 | 40 MPa RC Beam (30 cm x 25 cm) | Beam | 40MPa | Concrete Rectangular | 250 | 300 | 750 | 6825 | 0.51 | 1252.29 | G300E | 5073146.59 | 39.81 | G300E | 918842.61 | 7.21
26 | Story1 | B33 | 40 MPa RC Beam (30 cm x 25 cm) | Beam | 40MPa | Concrete Rectangular | 250 | 300 | 750 | 6825 | 0.51 | 1252.29 | G300E | 4538625 | 35.61 | G300E | 871910.19 | 6.84
27 | Story1 | B34 | 40 MPa RC Beam (30 cm x 25 cm) | Beam | 40MPa | Concrete Rectangular | 250 | 300 | 750 | 6825 | 0.51 | 1252.29 | G300E | 4410190.91 | 34.6 | G300E | 867775.17 | 6.81
28 | Story1 | B35 | 40 MPa RC Beam (30 cm x 25 cm) | Beam | 40MPa | Concrete Rectangular | 250 | 300 | 750 | 6825 | 0.51 | 1252.29 | G300E | 4148048.86 | 32.55 | G300E | 862743.91 | 6.77
29 | Story1 | B36 | 40 MPa RC Beam (30 cm x 25 cm) | Beam | 40MPa | Concrete Rectangular | 250 | 300 | 750 | 7200 | 0.54 | 1321.1 | G300E | 4681252.17 | 36.73 | G300E | 1549410.26 | 12.16
30 | Story1 | B4 | 40 MPa RC Beam (30 cm x 25 cm) | Beam | 40MPa | Concrete Rectangular | 250 | 300 | 750 | 6825 | 0.51 | 1252.29 | G300E | 3291511.36 | 25.83 | G300E | 1390904.29 | 10.91
31 | Story1 | B40 | 40 MPa RC Beam (30 cm x 25 cm) | Beam | 40MPa | Concrete Rectangular | 250 | 300 | 750 | 6825 | 0.51 | 1252.29 | G300E | 4536547.83 | 35.6 | G300E | 1717824.61 | 13.48
32 | Story1 | B41 | 40 MPa RC Beam (30 cm x 25 cm) | Beam | 40MPa | Concrete Rectangular | 250 | 300 | 750 | 6825 | 0.51 | 1252.29 | G300E | 4148359.09 | 32.55 | G300E | 862743.91 | 6.77
33 | Story1 | B42 | 40 MPa RC Beam (30 cm x 25 cm) | Beam | 40MPa | Concrete Rectangular | 250 | 300 | 750 | 6825 | 0.51 | 1252.29 | G300E | 4410190.91 | 34.6 | G300E | 517832.29 | 4.06
34 | Story1 | B43 | 40 MPa RC Beam (30 cm x 25 cm) | Beam | 40MPa | Concrete Rectangular | 250 | 300 | 750 | 6825 | 0.51 | 1252.29 | G300E | 4538625 | 35.61 | G300E | 871898.09 | 6.84
35 | Story1 | B44 | 40 MPa RC Beam (30 cm x 25 cm) | Beam | 40MPa | Concrete Rectangular | 250 | 300 | 750 | 6825 | 0.51 | 1252.29 | G300E | 5072526.14 | 39.8 | G300E | 918783.98 | 7.21
36 | Story1 | B45 | 40 MPa RC Beam (30 cm x 25 cm) | Beam | 40MPa | Concrete Rectangular | 250 | 300 | 750 | 6825 | 0.51 | 1252.29 | G300E | 3421186.36 | 26.84 | G300E | 971942.67 | 7.63
37 | Story1 | B46 | 40 MPa RC Beam (30 cm x 25 cm) | Beam | 40MPa | Concrete Rectangular | 250 | 300 | 750 | 6825 | 0.51 | 1252.29 | G300E | 3494400 | 27.42 | G300E | 1089518.8 | 8.55
38 | Story1 | B47 | 40 MPa RC Beam (30 cm x 25 cm) | Beam | 40MPa | Concrete Rectangular | 250 | 300 | 750 | 6825 | 0.51 | 1252.29 | G300E | 5072526.14 | 39.8 | G300E | 918783.05 | 7.21
39 | Story1 | B48 | 40 MPa RC Beam (30 cm x 25 cm) | Beam | 40MPa | Concrete Rectangular | 250 | 300 | 750 | 6825 | 0.51 | 1252.29 | G300E | 4477820.45 | 35.13 | G300E | 869409.45 | 6.82
40 | Story1 | B49 | 40 MPa RC Beam (30 cm x 25 cm) | Beam | 40MPa | Concrete Rectangular | 250 | 300 | 750 | 6825 | 0.51 | 1252.29 | G300E | 4410190.91 | 34.6 | G300E | 867780.76 | 6.81
41 | Story1 | B5 | 40 MPa RC Beam (30 cm x 25 cm) | Beam | 40MPa | Concrete Rectangular | 250 | 300 | 750 | 6825 | 0.51 | 1252.29 | G300E | 5159700 | 40.48 | G300E | 559536.15 | 4.39
42 | Story1 | B50 | 40 MPa RC Beam (30 cm x 25 cm) | Beam | 40MPa | Concrete Rectangular | 250 | 300 | 750 | 6825 | 0.51 | 1252.29 | G300E | 4421359.09 | 34.69 | G300E | 867780.76 | 6.81
43 | Story1 | B51 | 40 MPa RC Beam (30 cm x 25 cm) | Beam | 40MPa | Concrete Rectangular | 250 | 300 | 750 | 7200 | 0.54 | 1321.1 | G300E | 4785495.65 | 37.55 | G300E | 1812210.57 | 14.22
44 | Story1 | B52 | 40 MPa RC Beam (30 cm x 25 cm) | Beam | 40MPa | Concrete Rectangular | 250 | 300 | 750 | 6825 | 0.51 | 1252.29 | G300E | 4570969.57 | 35.87 | G300E | 1717824.61 | 13.48
45 | Story1 | B54 | 40 MPa RC Beam (30 cm x 25 cm) | Beam | 40MPa | Concrete Rectangular | 250 | 300 | 750 | 6825 | 0.51 | 1252.29 | G300E | 4501235.87 | 35.32 | G300E | 1717824.61 | 13.48
46 | Story1 | B55 | 40 MPa RC Beam (30 cm x 25 cm) | Beam | 40MPa | Concrete Rectangular | 250 | 300 | 750 | 6825 | 0.51 | 1252.29 | G300E | 4536547.83 | 35.6 | G300E | 1717824.61 | 13.48
47 | Story1 | B56 | 40 MPa RC Beam (30 cm x 25 cm) | Beam | 40MPa | Concrete Rectangular | 250 | 300 | 750 | 6825 | 0.51 | 1252.29 | G300E | 4421359.09 | 34.69 | G300E | 867771.45 | 6.81
48 | Story1 | B57 | 40 MPa RC Beam (30 cm x 25 cm) | Beam | 40MPa | Concrete Rectangular | 250 | 300 | 750 | 6825 | 0.51 | 1252.29 | G300E | 4410190.91 | 34.6 | G300E | 517832.29 | 4.06
49 | Story1 | B58 | 40 MPa RC Beam (30 cm x 25 cm) | Beam | 40MPa | Concrete Rectangular | 250 | 300 | 750 | 6825 | 0.51 | 1252.29 | G300E | 4477820.45 | 35.13 | G300E | 869409.45 | 6.82
50 | Story1 | B59 | 40 MPa RC Beam (30 cm x 25 cm) | Beam | 40MPa | Concrete Rectangular | 250 | 300 | 750 | 6825 | 0.51 | 1252.29 | G300E | 5072526.14 | 39.8 | G300E | 918785.84 | 7.21
51 | Story1 | B6 | 40 MPa RC Beam (30 cm x 25 cm) | Beam | 40MPa | Concrete Rectangular | 250 | 300 | 750 | 6825 | 0.51 | 1252.29 | G300E | 3421496.59 | 26.85 | G300E | 1320948.35 | 10.36
52 | Story1 | B60 | 40 MPa RC Beam (30 cm x 25 cm) | Beam | 40MPa | Concrete Rectangular | 250 | 300 | 750 | 6825 | 0.51 | 1252.29 | G300E | 3391094.32 | 26.61 | G300E | 972873.35 | 7.63
53 | Story1 | B61 | 40 MPa RC Beam (30 cm x 25 cm) | Beam | 40MPa | Concrete Rectangular | 250 | 300 | 750 | 6825 | 0.51 | 1252.29 | G300E | 3979595.45 | 31.23 | G300E | 1735412.6 | 13.62
54 | Story1 | B62 | 40 MPa RC Beam (30 cm x 25 cm) | Beam | 40MPa | Concrete Rectangular | 250 | 300 | 750 | 6825 | 0.51 | 1252.29 | G300E | 5204372.73 | 40.84 | G300E | 1277262.14 | 10.02
55 | Story1 | B63 | 40 MPa RC Beam (30 cm x 25 cm) | Beam | 40MPa | Concrete Rectangular | 250 | 300 | 750 | 6825 | 0.51 | 1252.29 | G300E | 5350179.55 | 41.98 | G300E | 927205.72 | 7.28
56 | Story1 | B64 | 40 MPa RC Beam (30 cm x 25 cm) | Beam | 40MPa | Concrete Rectangular | 250 | 300 | 750 | 6825 | 0.51 | 1252.29 | G300E | 4481543.18 | 35.16 | G300E | 869540.68 | 6.82
57 | Story1 | B65 | 40 MPa RC Beam (30 cm x 25 cm) | Beam | 40MPa | Concrete Rectangular | 250 | 300 | 750 | 6825 | 0.51 | 1252.29 | G300E | 5147290.91 | 40.39 | G300E | 918639.73 | 7.21
58 | Story1 | B66 | 40 MPa RC Beam (30 cm x 25 cm) | Beam | 40MPa | Concrete Rectangular | 250 | 300 | 750 | 6825 | 0.51 | 1252.29 | G300E | 4601601.14 | 36.11 | G300E | 874229.45 | 6.86
59 | Story1 | B67 | 40 MPa RC Beam (30 cm x 25 cm) | Beam | 40MPa | Concrete Rectangular | 250 | 300 | 750 | 6825 | 0.51 | 1252.29 | G300E | 5144188.64 | 40.36 | G300E | 922075.8 | 7.23
60 | Story1 | B68 | 40 MPa RC Beam (30 cm x 25 cm) | Beam | 40MPa | Concrete Rectangular | 250 | 300 | 750 | 6825 | 0.51 | 1252.29 | G300E | 4267796.59 | 33.49 | G300E | 1212780.78 | 9.52
61 | Story1 | B69 | 40 MPa RC Beam (30 cm x 25 cm) | Beam | 40MPa | Concrete Rectangular | 250 | 300 | 750 | 6825 | 0.51 | 1252.29 | G300E | 5144188.64 | 40.36 | G300E | 922078.6 | 7.23
62 | Story1 | B7 | 40 MPa RC Beam (30 cm x 25 cm) | Beam | 40MPa | Concrete Rectangular | 250 | 300 | 750 | 6825 | 0.51 | 1252.29 | G300E | 5141706.82 | 40.34 | G300E | 921937.13 | 7.23
63 | Story1 | B70 | 40 MPa RC Beam (30 cm x 25 cm) | Beam | 40MPa | Concrete Rectangular | 250 | 300 | 750 | 6825 | 0.51 | 1252.29 | G300E | 4601601.14 | 36.11 | G300E | 874222.01 | 6.86
64 | Story1 | B71 | 40 MPa RC Beam (30 cm x 25 cm) | Beam | 40MPa | Concrete Rectangular | 250 | 300 | 750 | 6825 | 0.51 | 1252.29 | G300E | 5073767.05 | 39.81 | G300E | 918637.86 | 7.21
65 | Story1 | B72 | 40 MPa RC Beam (30 cm x 25 cm) | Beam | 40MPa | Concrete Rectangular | 250 | 300 | 750 | 6825 | 0.51 | 1252.29 | G300E | 4481543.18 | 35.16 | G300E | 869542.54 | 6.82
66 | Story1 | B73 | 40 MPa RC Beam (30 cm x 25 cm) | Beam | 40MPa | Concrete Rectangular | 250 | 300 | 750 | 6825 | 0.51 | 1252.29 | G300E | 5203131.82 | 40.83 | G300E | 927199.21 | 7.28
67 | Story1 | B74 | 40 MPa RC Beam (30 cm x 25 cm) | Beam | 40MPa | Concrete Rectangular | 250 | 300 | 750 | 6825 | 0.51 | 1252.29 | G300E | 5204372.73 | 40.84 | G300E | 927328.57 | 7.28
68 | Story1 | B75 | 40 MPa RC Beam (30 cm x 25 cm) | Beam | 40MPa | Concrete Rectangular | 250 | 300 | 750 | 6825 | 0.51 | 1252.29 | G300E | 3839993.18 | 30.13 | G300E | 1502121.7 | 11.79
69 | Story1 | B76 | 40 MPa RC Beam (30 cm x 25 cm) | Beam | 40MPa | Concrete Rectangular | 250 | 300 | 750 | 6825 | 0.51 | 1252.29 | G300E | 3839993.18 | 30.13 | G300E | 1502121.7 | 11.79
70 | Story1 | B77 | 40 MPa RC Beam (30 cm x 25 cm) | Beam | 40MPa | Concrete Rectangular | 250 | 300 | 750 | 6825 | 0.51 | 1252.29 | G300E | 3391094.32 | 26.61 | G300E | 1438524.48 | 11.29
71 | Story1 | B78 | 40 MPa RC Beam (30 cm x 25 cm) | Beam | 40MPa | Concrete Rectangular | 250 | 300 | 750 | 6825 | 0.51 | 1252.29 | G300E | 3421496.59 | 26.85 | G300E | 971942.67 | 7.63
72 | Story1 | B79 | 40 MPa RC Beam (30 cm x 25 cm) | Beam | 40MPa | Concrete Rectangular | 250 | 300 | 750 | 6825 | 0.51 | 1252.29 | G300E | 3426770.45 | 26.89 | G300E | 971942.67 | 7.63
73 | Story1 | B8 | 40 MPa RC Beam (30 cm x 25 cm) | Beam | 40MPa | Concrete Rectangular | 250 | 300 | 750 | 6825 | 0.51 | 1252.29 | G300E | 3428321.59 | 26.9 | G300E | 971942.67 | 7.63
74 | Story1 | B80 | 40 MPa RC Beam (30 cm x 25 cm) | Beam | 40MPa | Concrete Rectangular | 250 | 300 | 750 | 6825 | 0.51 | 1252.29 | G300E | 3421496.59 | 26.85 | G300E | 971942.67 | 7.63
75 | Story1 | B81 | 40 MPa RC Beam (30 cm x 25 cm) | Beam | 40MPa | Concrete Rectangular | 250 | 300 | 750 | 6825 | 0.51 | 1252.29 | G300E | 3391094.32 | 26.61 | G300E | 971942.67 | 7.63
76 | Story1 | B82 | 40 MPa RC Beam (30 cm x 25 cm) | Beam | 40MPa | Concrete Rectangular | 250 | 300 | 750 | 6825 | 0.51 | 1252.29 | G300E | 3839993.18 | 30.13 | G300E | 1502121.7 | 11.79
77 | Story1 | B9 | 40 MPa RC Beam (30 cm x 25 cm) | Beam | 40MPa | Concrete Rectangular | 250 | 300 | 750 | 6825 | 0.51 | 1252.29 | G300E | 5144188.64 | 40.36 | G300E | 922107.45 | 7.24
78 | Story10 | B1 | 40 MPa RC Beam (42.5 cm x 25 cm) | Beam | 40MPa | Concrete Rectangular | 250 | 425 | 1062.5 | 6887.5 | 0.73 | 1790.33 | G300E | 4728894.89 | 37.1 | G300E | 3130518.01 | 24.56
79 | Story10 | B10 | 40 MPa RC Beam (42.5 cm x 25 cm) | Beam | 40MPa | Concrete Rectangular | 250 | 425 | 1062.5 | 6887.5 | 0.73 | 1790.33 | G300E | 3562715.91 | 27.95 | G300E | 2781772.65 | 21.83
80 | Story10 | B11 | 40 MPa RC Beam (42.5 cm x 25 cm) | Beam | 40MPa | Concrete Rectangular | 250 | 425 | 1062.5 | 6887.5 | 0.73 | 1790.33 | G300E | 5467422.73 | 42.9 | G300E | 1514313.46 | 11.88
81 | Story10 | B12 | 40 MPa RC Beam (42.5 cm x 25 cm) | Beam | 40MPa | Concrete Rectangular | 250 | 425 | 1062.5 | 6887.5 | 0.73 | 1790.33 | G300E | 3592457.39 | 28.19 | G300E | 2802435.15 | 21.99
82 | Story10 | B13 | 40 MPa RC Beam (42.5 cm x 25 cm) | Beam | 40MPa | Concrete Rectangular | 250 | 425 | 1062.5 | 6887.5 | 0.73 | 1790.33 | G300E | 5341569.32 | 41.91 | G300E | 1511096.21 | 11.86
83 | Story10 | B14 | 40 MPa RC Beam (42.5 cm x 25 cm) | Beam | 40MPa | Concrete Rectangular | 250 | 425 | 1062.5 | 6887.5 | 0.73 | 1790.33 | G300E | 4042962.5 | 31.72 | G300E | 2827154.94 | 22.18
84 | Story10 | B15 | 40 MPa RC Beam (42.5 cm x 25 cm) | Beam | 40MPa | Concrete Rectangular | 250 | 425 | 1062.5 | 6887.5 | 0.73 | 1790.33 | G300E | 4051415.34 | 31.79 | G300E | 2827154.94 | 22.18
85 | Story10 | B16 | 40 MPa RC Beam (42.5 cm x 25 cm) | Beam | 40MPa | Concrete Rectangular | 250 | 425 | 1062.5 | 6887.5 | 0.73 | 1790.33 | G300E | 4488145.45 | 35.22 | G300E | 2883807.68 | 22.63
86 | Story10 | B17 | 40 MPa RC Beam (42.5 cm x 25 cm) | Beam | 40MPa | Concrete Rectangular | 250 | 425 | 1062.5 | 6887.5 | 0.73 | 1790.33 | G300E | 5228551.7 | 41.03 | G300E | 2728406.42 | 21.41
87 | Story10 | B18 | 40 MPa RC Beam (42.5 cm x 25 cm) | Beam | 40MPa | Concrete Rectangular | 250 | 425 | 1062.5 | 6887.5 | 0.73 | 1790.33 | G300E | 5224794.89 | 41 | G300E | 1458700.89 | 11.45
88 | Story10 | B19 | 40 MPa RC Beam (42.5 cm x 25 cm) | Beam | 40MPa | Concrete Rectangular | 250 | 425 | 1062.5 | 6887.5 | 0.73 | 1790.33 | G300E | 4760827.84 | 37.36 | G300E | 2675457.59 | 20.99
89 | Story10 | B2 | 40 MPa RC Beam (42.5 cm x 25 cm) | Beam | 40MPa | Concrete Rectangular | 250 | 425 | 1062.5 | 6887.5 | 0.73 | 1790.33 | G300E | 4026996.02 | 31.6 | G300E | 2828094.14 | 22.19
90 | Story10 | B20 | 40 MPa RC Beam (42.5 cm x 25 cm) | Beam | 40MPa | Concrete Rectangular | 250 | 425 | 1062.5 | 6887.5 | 0.73 | 1790.33 | G300E | 5236378.41 | 41.09 | G300E | 2026013.46 | 15.9
91 | Story10 | B21 | 40 MPa RC Beam (42.5 cm x 25 cm) | Beam | 40MPa | Concrete Rectangular | 250 | 425 | 1062.5 | 6887.5 | 0.73 | 1790.33 | G300E | 4509747.16 | 35.39 | G300E | 2634618.01 | 20.67
92 | Story10 | B22 | 40 MPa RC Beam (42.5 cm x 25 cm) | Beam | 40MPa | Concrete Rectangular | 250 | 425 | 1062.5 | 7200 | 0.76 | 1871.56 | G300E | 6346017.39 | 49.79 | G300E | 3356300.97 | 26.33
93 | Story10 | B23 | 40 MPa RC Beam (42.5 cm x 25 cm) | Beam | 40MPa | Concrete Rectangular | 250 | 425 | 1062.5 | 6887.5 | 0.73 | 1790.33 | G300E | 4017917.05 | 31.53 | G300E | 2595810.15 | 20.37
94 | Story10 | B24 | 40 MPa RC Beam (42.5 cm x 25 cm) | Beam | 40MPa | Concrete Rectangular | 250 | 425 | 1062.5 | 7200 | 0.76 | 1871.56 | G300E | 6243339.13 | 48.99 | G300E | 3980621.82 | 31.23
95 | Story10 | B25 | 40 MPa RC Beam (42.5 cm x 25 cm) | Beam | 40MPa | Concrete Rectangular | 250 | 425 | 1062.5 | 6887.5 | 0.73 | 1790.33 | G300E | 4539488.64 | 35.62 | G300E | 2634618.01 | 20.67
96 | Story10 | B26 | 40 MPa RC Beam (42.5 cm x 25 cm) | Beam | 40MPa | Concrete Rectangular | 250 | 425 | 1062.5 | 6887.5 | 0.73 | 1790.33 | G300E | 4858505.11 | 38.12 | G300E | 2026158.49 | 15.9
97 | Story10 | B27 | 40 MPa RC Beam (42.5 cm x 25 cm) | Beam | 40MPa | Concrete Rectangular | 250 | 425 | 1062.5 | 6887.5 | 0.73 | 1790.33 | G300E | 4799648.3 | 37.66 | G300E | 2067658.02 | 16.22
98 | Story10 | B28 | 40 MPa RC Beam (42.5 cm x 25 cm) | Beam | 40MPa | Concrete Rectangular | 250 | 425 | 1062.5 | 6887.5 | 0.73 | 1790.33 | G300E | 4742043.75 | 37.21 | G300E | 1458699.56 | 11.45
99 | Story10 | B29 | 40 MPa RC Beam (42.5 cm x 25 cm) | Beam | 40MPa | Concrete Rectangular | 250 | 425 | 1062.5 | 6887.5 | 0.73 | 1790.33 | G300E | 5231369.32 | 41.05 | G300E | 1511415.54 | 11.86
100 | Story10 | B3 | 40 MPa RC Beam (42.5 cm x 25 cm) | Beam | 40MPa | Concrete Rectangular | 250 | 425 | 1062.5 | 6887.5 | 0.73 | 1790.33 | G300E | 5601728.98 | 43.95 | G300E | 1468578.81 | 11.52
101 | Story10 | B30 | 40 MPa RC Beam (42.5 cm x 25 cm) | Beam | 40MPa | Concrete Rectangular | 250 | 425 | 1062.5 | 6887.5 | 0.73 | 1790.33 | G300E | 3605606.25 | 28.29 | G300E | 2807131.17 | 22.03
102 | Story10 | B31 | 40 MPa RC Beam (42.5 cm x 25 cm) | Beam | 40MPa | Concrete Rectangular | 250 | 425 | 1062.5 | 6887.5 | 0.73 | 1790.33 | G300E | 4450264.2 | 34.92 | G300E | 2881929.27 | 22.61
103 | Story10 | B32 | 40 MPa RC Beam (42.5 cm x 25 cm) | Beam | 40MPa | Concrete Rectangular | 250 | 425 | 1062.5 | 6887.5 | 0.73 | 1790.33 | G300E | 5417331.82 | 42.51 | G300E | 2734830.27 | 21.46
104 | Story10 | B33 | 40 MPa RC Beam (42.5 cm x 25 cm) | Beam | 40MPa | Concrete Rectangular | 250 | 425 | 1062.5 | 6887.5 | 0.73 | 1790.33 | G300E | 5213211.36 | 40.9 | G300E | 1456216.77 | 11.43
105 | Story10 | B34 | 40 MPa RC Beam (42.5 cm x 25 cm) | Beam | 40MPa | Concrete Rectangular | 250 | 425 | 1062.5 | 6887.5 | 0.73 | 1790.33 | G300E | 5109898.86 | 40.09 | G300E | 2701959.28 | 21.2
106 | Story10 | B35 | 40 MPa RC Beam (42.5 cm x 25 cm) | Beam | 40MPa | Concrete Rectangular | 250 | 425 | 1062.5 | 6887.5 | 0.73 | 1790.33 | G300E | 4649375.57 | 36.48 | G300E | 2595810.15 | 20.37
107 | Story10 | B36 | 40 MPa RC Beam (42.5 cm x 25 cm) | Beam | 40MPa | Concrete Rectangular | 250 | 425 | 1062.5 | 7200 | 0.76 | 1871.56 | G300E | 5792556.52 | 45.45 | G300E | 3926052.7 | 30.81
108 | Story10 | B4 | 40 MPa RC Beam (42.5 cm x 25 cm) | Beam | 40MPa | Concrete Rectangular | 250 | 425 | 1062.5 | 6887.5 | 0.73 | 1790.33 | G300E | 3575551.7 | 28.06 | G300E | 2938619.81 | 23.06
109 | Story10 | B40 | 40 MPa RC Beam (42.5 cm x 25 cm) | Beam | 40MPa | Concrete Rectangular | 250 | 425 | 1062.5 | 6887.5 | 0.73 | 1790.33 | G300E | 5605227.17 | 43.98 | G300E | 3771948.13 | 29.6
110 | Story10 | B41 | 40 MPa RC Beam (42.5 cm x 25 cm) | Beam | 40MPa | Concrete Rectangular | 250 | 425 | 1062.5 | 6887.5 | 0.73 | 1790.33 | G300E | 4134065.34 | 32.44 | G300E | 2595810.15 | 20.37
111 | Story10 | B42 | 40 MPa RC Beam (42.5 cm x 25 cm) | Beam | 40MPa | Concrete Rectangular | 250 | 425 | 1062.5 | 6887.5 | 0.73 | 1790.33 | G300E | 5110525 | 40.1 | G300E | 2093411.95 | 16.43
112 | Story10 | B43 | 40 MPa RC Beam (42.5 cm x 25 cm) | Beam | 40MPa | Concrete Rectangular | 250 | 425 | 1062.5 | 6887.5 | 0.73 | 1790.33 | G300E | 4625895.45 | 36.3 | G300E | 1456216.77 | 11.43
113 | Story10 | B44 | 40 MPa RC Beam (42.5 cm x 25 cm) | Beam | 40MPa | Concrete Rectangular | 250 | 425 | 1062.5 | 6887.5 | 0.73 | 1790.33 | G300E | 5417331.82 | 42.51 | G300E | 1517579.93 | 11.91
114 | Story10 | B45 | 40 MPa RC Beam (42.5 cm x 25 cm) | Beam | 40MPa | Concrete Rectangular | 250 | 425 | 1062.5 | 6887.5 | 0.73 | 1790.33 | G300E | 3566472.73 | 27.98 | G300E | 2804313.56 | 22
115 | Story10 | B46 | 40 MPa RC Beam (42.5 cm x 25 cm) | Beam | 40MPa | Concrete Rectangular | 250 | 425 | 1062.5 | 6887.5 | 0.73 | 1790.33 | G300E | 4487832.39 | 35.21 | G300E | 2884746.88 | 22.63
116 | Story10 | B47 | 40 MPa RC Beam (42.5 cm x 25 cm) | Beam | 40MPa | Concrete Rectangular | 250 | 425 | 1062.5 | 6887.5 | 0.73 | 1790.33 | G300E | 5427350 | 42.59 | G300E | 2734854.22 | 21.46
117 | Story10 | B48 | 40 MPa RC Beam (42.5 cm x 25 cm) | Beam | 40MPa | Concrete Rectangular | 250 | 425 | 1062.5 | 6887.5 | 0.73 | 1790.33 | G300E | 5225734.09 | 41 | G300E | 2067293.46 | 16.22
118 | Story10 | B49 | 40 MPa RC Beam (42.5 cm x 25 cm) | Beam | 40MPa | Concrete Rectangular | 250 | 425 | 1062.5 | 6887.5 | 0.73 | 1790.33 | G300E | 5118664.77 | 40.16 | G300E | 2701534.84 | 21.2
119 | Story10 | B5 | 40 MPa RC Beam (42.5 cm x 25 cm) | Beam | 40MPa | Concrete Rectangular | 250 | 425 | 1062.5 | 6887.5 | 0.73 | 1790.33 | G300E | 5704415.34 | 44.76 | G300E | 1513266.32 | 11.87
120 | Story10 | B50 | 40 MPa RC Beam (42.5 cm x 25 cm) | Beam | 40MPa | Concrete Rectangular | 250 | 425 | 1062.5 | 6887.5 | 0.73 | 1790.33 | G300E | 5270502.84 | 41.35 | G300E | 2026195.74 | 15.9
121 | Story10 | B51 | 40 MPa RC Beam (42.5 cm x 25 cm) | Beam | 40MPa | Concrete Rectangular | 250 | 425 | 1062.5 | 7200 | 0.76 | 1871.56 | G300E | 5867060.87 | 46.04 | G300E | 3949322.09 | 30.99
122 | Story10 | B52 | 40 MPa RC Beam (42.5 cm x 25 cm) | Beam | 40MPa | Concrete Rectangular | 250 | 425 | 1062.5 | 6887.5 | 0.73 | 1790.33 | G300E | 6127179.89 | 48.08 | G300E | 3807812.32 | 29.88
123 | Story10 | B54 | 40 MPa RC Beam (42.5 cm x 25 cm) | Beam | 40MPa | Concrete Rectangular | 250 | 425 | 1062.5 | 6887.5 | 0.73 | 1790.33 | G300E | 5972660.33 | 46.86 | G300E | 3807856.86 | 29.88
124 | Story10 | B55 | 40 MPa RC Beam (42.5 cm x 25 cm) | Beam | 40MPa | Concrete Rectangular | 250 | 425 | 1062.5 | 6887.5 | 0.73 | 1790.33 | G300E | 5613611.96 | 44.05 | G300E | 3771950.68 | 29.6
125 | Story10 | B56 | 40 MPa RC Beam (42.5 cm x 25 cm) | Beam | 40MPa | Concrete Rectangular | 250 | 425 | 1062.5 | 6887.5 | 0.73 | 1790.33 | G300E | 4858505.11 | 38.12 | G300E | 2026171.79 | 15.9
126 | Story10 | B57 | 40 MPa RC Beam (42.5 cm x 25 cm) | Beam | 40MPa | Concrete Rectangular | 250 | 425 | 1062.5 | 6887.5 | 0.73 | 1790.33 | G300E | 5118977.84 | 40.17 | G300E | 2092992.83 | 16.42
127 | Story10 | B58 | 40 MPa RC Beam (42.5 cm x 25 cm) | Beam | 40MPa | Concrete Rectangular | 250 | 425 | 1062.5 | 6887.5 | 0.73 | 1790.33 | G300E | 4742356.82 | 37.21 | G300E | 2067284.14 | 16.22
128 | Story10 | B59 | 40 MPa RC Beam (42.5 cm x 25 cm) | Beam | 40MPa | Concrete Rectangular | 250 | 425 | 1062.5 | 6887.5 | 0.73 | 1790.33 | G300E | 5427663.07 | 42.59 | G300E | 1517583.92 | 11.91
129 | Story10 | B6 | 40 MPa RC Beam (42.5 cm x 25 cm) | Beam | 40MPa | Concrete Rectangular | 250 | 425 | 1062.5 | 6887.5 | 0.73 | 1790.33 | G300E | 3562089.77 | 27.95 | G300E | 2781772.65 | 21.83
130 | Story10 | B60 | 40 MPa RC Beam (42.5 cm x 25 cm) | Beam | 40MPa | Concrete Rectangular | 250 | 425 | 1062.5 | 6887.5 | 0.73 | 1790.33 | G300E | 3605919.32 | 28.29 | G300E | 2807131.17 | 22.03
131 | Story10 | B61 | 40 MPa RC Beam (42.5 cm x 25 cm) | Beam | 40MPa | Concrete Rectangular | 250 | 425 | 1062.5 | 6887.5 | 0.73 | 1790.33 | G300E | 4732025.57 | 37.13 | G300E | 3131457.21 | 24.57
132 | Story10 | B62 | 40 MPa RC Beam (42.5 cm x 25 cm) | Beam | 40MPa | Concrete Rectangular | 250 | 425 | 1062.5 | 6887.5 | 0.73 | 1790.33 | G300E | 5360040.34 | 42.06 | G300E | 2728693.82 | 21.41
133 | Story10 | B63 | 40 MPa RC Beam (42.5 cm x 25 cm) | Beam | 40MPa | Concrete Rectangular | 250 | 425 | 1062.5 | 6887.5 | 0.73 | 1790.33 | G300E | 5652132.95 | 44.35 | G300E | 2118342.28 | 16.62
134 | Story10 | B64 | 40 MPa RC Beam (42.5 cm x 25 cm) | Beam | 40MPa | Concrete Rectangular | 250 | 425 | 1062.5 | 6887.5 | 0.73 | 1790.33 | G300E | 4825006.82 | 37.86 | G300E | 2676259.91 | 21
135 | Story10 | B65 | 40 MPa RC Beam (42.5 cm x 25 cm) | Beam | 40MPa | Concrete Rectangular | 250 | 425 | 1062.5 | 6887.5 | 0.73 | 1790.33 | G300E | 5730400 | 44.96 | G300E | 2122248.74 | 16.65
136 | Story10 | B66 | 40 MPa RC Beam (42.5 cm x 25 cm) | Beam | 40MPa | Concrete Rectangular | 250 | 425 | 1062.5 | 6887.5 | 0.73 | 1790.33 | G300E | 4674734.09 | 36.68 | G300E | 2634618.01 | 20.67
137 | Story10 | B67 | 40 MPa RC Beam (42.5 cm x 25 cm) | Beam | 40MPa | Concrete Rectangular | 250 | 425 | 1062.5 | 6887.5 | 0.73 | 1790.33 | G300E | 5746366.48 | 45.09 | G300E | 2122192.86 | 16.65
138 | Story10 | B68 | 40 MPa RC Beam (42.5 cm x 25 cm) | Beam | 40MPa | Concrete Rectangular | 250 | 425 | 1062.5 | 6887.5 | 0.73 | 1790.33 | G300E | 4062685.8 | 31.88 | G300E | 2595810.15 | 20.37
139 | Story10 | B69 | 40 MPa RC Beam (42.5 cm x 25 cm) | Beam | 40MPa | Concrete Rectangular | 250 | 425 | 1062.5 | 6887.5 | 0.73 | 1790.33 | G300E | 5719442.61 | 44.88 | G300E | 2122529.48 | 16.65
140 | Story10 | B7 | 40 MPa RC Beam (42.5 cm x 25 cm) | Beam | 40MPa | Concrete Rectangular | 250 | 425 | 1062.5 | 6887.5 | 0.73 | 1790.33 | G300E | 5746366.48 | 45.09 | G300E | 1513416.67 | 11.87
141 | Story10 | B70 | 40 MPa RC Beam (42.5 cm x 25 cm) | Beam | 40MPa | Concrete Rectangular | 250 | 425 | 1062.5 | 6887.5 | 0.73 | 1790.33 | G300E | 4674734.09 | 36.68 | G300E | 2634618.01 | 20.67
142 | Story10 | B71 | 40 MPa RC Beam (42.5 cm x 25 cm) | Beam | 40MPa | Concrete Rectangular | 250 | 425 | 1062.5 | 6887.5 | 0.73 | 1790.33 | G300E | 5468048.86 | 42.9 | G300E | 2122884.74 | 16.66
143 | Story10 | B72 | 40 MPa RC Beam (42.5 cm x 25 cm) | Beam | 40MPa | Concrete Rectangular | 250 | 425 | 1062.5 | 6887.5 | 0.73 | 1790.33 | G300E | 4824693.75 | 37.86 | G300E | 2067658.02 | 16.22
144 | Story10 | B73 | 40 MPa RC Beam (42.5 cm x 25 cm) | Beam | 40MPa | Concrete Rectangular | 250 | 425 | 1062.5 | 6887.5 | 0.73 | 1790.33 | G300E | 5341882.39 | 41.91 | G300E | 2119660.84 | 16.63
145 | Story10 | B74 | 40 MPa RC Beam (42.5 cm x 25 cm) | Beam | 40MPa | Concrete Rectangular | 250 | 425 | 1062.5 | 6887.5 | 0.73 | 1790.33 | G300E | 5359414.2 | 42.05 | G300E | 1511427.52 | 11.86
146 | Story10 | B75 | 40 MPa RC Beam (42.5 cm x 25 cm) | Beam | 40MPa | Concrete Rectangular | 250 | 425 | 1062.5 | 6887.5 | 0.73 | 1790.33 | G300E | 4051415.34 | 31.79 | G300E | 2827154.94 | 22.18
147 | Story10 | B76 | 40 MPa RC Beam (42.5 cm x 25 cm) | Beam | 40MPa | Concrete Rectangular | 250 | 425 | 1062.5 | 6887.5 | 0.73 | 1790.33 | G300E | 4305000.57 | 33.78 | G300E | 2835607.78 | 22.25
148 | Story10 | B77 | 40 MPa RC Beam (42.5 cm x 25 cm) | Beam | 40MPa | Concrete Rectangular | 250 | 425 | 1062.5 | 6887.5 | 0.73 | 1790.33 | G300E | 4087105.11 | 32.07 | G300E | 2802435.15 | 21.99
149 | Story10 | B78 | 40 MPa RC Beam (42.5 cm x 25 cm) | Beam | 40MPa | Concrete Rectangular | 250 | 425 | 1062.5 | 6887.5 | 0.73 | 1790.33 | G300E | 4056737.5 | 31.83 | G300E | 2781772.65 | 21.83
150 | Story10 | B79 | 40 MPa RC Beam (42.5 cm x 25 cm) | Beam | 40MPa | Concrete Rectangular | 250 | 425 | 1062.5 | 6887.5 | 0.73 | 1790.33 | G300E | 4063625 | 31.88 | G300E | 2766745.38 | 21.71
151 | Story10 | B8 | 40 MPa RC Beam (42.5 cm x 25 cm) | Beam | 40MPa | Concrete Rectangular | 250 | 425 | 1062.5 | 6887.5 | 0.73 | 1790.33 | G300E | 3569290.34 | 28.01 | G300E | 2766745.38 | 21.71
152 | Story10 | B80 | 40 MPa RC Beam (42.5 cm x 25 cm) | Beam | 40MPa | Concrete Rectangular | 250 | 425 | 1062.5 | 6887.5 | 0.73 | 1790.33 | G300E | 4057363.64 | 31.84 | G300E | 2781772.65 | 21.83
153 | Story10 | B81 | 40 MPa RC Beam (42.5 cm x 25 cm) | Beam | 40MPa | Concrete Rectangular | 250 | 425 | 1062.5 | 6887.5 | 0.73 | 1790.33 | G300E | 4087105.11 | 32.07 | G300E | 2802435.15 | 21.99
154 | Story10 | B82 | 40 MPa RC Beam (42.5 cm x 25 cm) | Beam | 40MPa | Concrete Rectangular | 250 | 425 | 1062.5 | 6887.5 | 0.73 | 1790.33 | G300E | 4305626.7 | 33.78 | G300E | 2826215.73 | 22.18
155 | Story10 | B9 | 40 MPa RC Beam (42.5 cm x 25 cm) | Beam | 40MPa | Concrete Rectangular | 250 | 425 | 1062.5 | 6887.5 | 0.73 | 1790.33 | G300E | 5718816.48 | 44.87 | G300E | 1513902.32 | 11.88
156 | Story11 | B1 | 40 MPa RC Beam (42.5 cm x 25 cm) | Beam | 40MPa | Concrete Rectangular | 250 | 425 | 1062.5 | 6900 | 0.73 | 1793.58 | G300E | 4764450 | 37.38 | G300E | 3146549.53 | 24.69
157 | Story11 | B10 | 40 MPa RC Beam (42.5 cm x 25 cm) | Beam | 40MPa | Concrete Rectangular | 250 | 425 | 1062.5 | 6900 | 0.73 | 1793.58 | G300E | 3592704.55 | 28.19 | G300E | 2797171.24 | 21.95
158 | Story11 | B11 | 40 MPa RC Beam (42.5 cm x 25 cm) | Beam | 40MPa | Concrete Rectangular | 250 | 425 | 1062.5 | 6900 | 0.73 | 1793.58 | G300E | 5547913.64 | 43.53 | G300E | 1521421.85 | 11.94
159 | Story11 | B12 | 40 MPa RC Beam (42.5 cm x 25 cm) | Beam | 40MPa | Concrete Rectangular | 250 | 425 | 1062.5 | 6900 | 0.73 | 1793.58 | G300E | 3628145.45 | 28.47 | G300E | 2820693.97 | 22.13
160 | Story11 | B13 | 40 MPa RC Beam (42.5 cm x 25 cm) | Beam | 40MPa | Concrete Rectangular | 250 | 425 | 1062.5 | 6900 | 0.73 | 1793.58 | G300E | 5397368.18 | 42.35 | G300E | 1517205.72 | 11.9
161 | Story11 | B14 | 40 MPa RC Beam (42.5 cm x 25 cm) | Beam | 40MPa | Concrete Rectangular | 250 | 425 | 1062.5 | 6900 | 0.73 | 1793.58 | G300E | 4080722.73 | 32.02 | G300E | 2841694.98 | 22.3
162 | Story11 | B15 | 40 MPa RC Beam (42.5 cm x 25 cm) | Beam | 40MPa | Concrete Rectangular | 250 | 425 | 1062.5 | 6900 | 0.73 | 1793.58 | G300E | 4093581.82 | 32.12 | G300E | 2843576.8 | 22.31
163 | Story11 | B16 | 40 MPa RC Beam (42.5 cm x 25 cm) | Beam | 40MPa | Concrete Rectangular | 250 | 425 | 1062.5 | 6900 | 0.73 | 1793.58 | G300E | 4516677.27 | 35.44 | G300E | 2902214.18 | 22.77
164 | Story11 | B17 | 40 MPa RC Beam (42.5 cm x 25 cm) | Beam | 40MPa | Concrete Rectangular | 250 | 425 | 1062.5 | 6900 | 0.73 | 1793.58 | G300E | 5379804.55 | 42.21 | G300E | 2736759.86 | 21.47
165 | Story11 | B18 | 40 MPa RC Beam (42.5 cm x 25 cm) | Beam | 40MPa | Concrete Rectangular | 250 | 425 | 1062.5 | 6900 | 0.73 | 1793.58 | G300E | 5265954.55 | 41.32 | G300E | 1461753.47 | 11.47
166 | Story11 | B19 | 40 MPa RC Beam (42.5 cm x 25 cm) | Beam | 40MPa | Concrete Rectangular | 250 | 425 | 1062.5 | 6900 | 0.73 | 1793.58 | G300E | 4809613.64 | 37.74 | G300E | 2680697.12 | 21.03
167 | Story11 | B2 | 40 MPa RC Beam (42.5 cm x 25 cm) | Beam | 40MPa | Concrete Rectangular | 250 | 425 | 1062.5 | 6900 | 0.73 | 1793.58 | G300E | 4065354.55 | 31.9 | G300E | 2840754.07 | 22.29
168 | Story11 | B20 | 40 MPa RC Beam (42.5 cm x 25 cm) | Beam | 40MPa | Concrete Rectangular | 250 | 425 | 1062.5 | 6900 | 0.73 | 1793.58 | G300E | 5277559.09 | 41.41 | G300E | 2029743.75 | 15.93
169 | Story11 | B21 | 40 MPa RC Beam (42.5 cm x 25 cm) | Beam | 40MPa | Concrete Rectangular | 250 | 425 | 1062.5 | 6900 | 0.73 | 1793.58 | G300E | 4522636.36 | 35.49 | G300E | 2639399.53 | 20.71
170 | Story11 | B22 | 40 MPa RC Beam (42.5 cm x 25 cm) | Beam | 40MPa | Concrete Rectangular | 250 | 425 | 1062.5 | 7200 | 0.76 | 1871.56 | G300E | 6389843.48 | 50.14 | G300E | 4003662.29 | 31.41
171 | Story11 | B23 | 40 MPa RC Beam (42.5 cm x 25 cm) | Beam | 40MPa | Concrete Rectangular | 250 | 425 | 1062.5 | 6900 | 0.73 | 1793.58 | G300E | 3993531.82 | 31.33 | G300E | 2600521.24 | 20.4
172 | Story11 | B24 | 40 MPa RC Beam (42.5 cm x 25 cm) | Beam | 40MPa | Concrete Rectangular | 250 | 425 | 1062.5 | 7200 | 0.76 | 1871.56 | G300E | 6392660.87 | 50.16 | G300E | 3952716.03 | 31.01
173 | Story11 | B25 | 40 MPa RC Beam (42.5 cm x 25 cm) | Beam | 40MPa | Concrete Rectangular | 250 | 425 | 1062.5 | 6900 | 0.73 | 1793.58 | G300E | 4551804.55 | 35.72 | G300E | 2639399.53 | 20.71
174 | Story11 | B26 | 40 MPa RC Beam (42.5 cm x 25 cm) | Beam | 40MPa | Concrete Rectangular | 250 | 425 | 1062.5 | 6900 | 0.73 | 1793.58 | G300E | 4906213.64 | 38.5 | G300E | 2029959.69 | 15.93
175 | Story11 | B27 | 40 MPa RC Beam (42.5 cm x 25 cm) | Beam | 40MPa | Concrete Rectangular | 250 | 425 | 1062.5 | 6900 | 0.73 | 1793.58 | G300E | 4849445.45 | 38.05 | G300E | 2071997.08 | 16.26
176 | Story11 | B28 | 40 MPa RC Beam (42.5 cm x 25 cm) | Beam | 40MPa | Concrete Rectangular | 250 | 425 | 1062.5 | 6900 | 0.73 | 1793.58 | G300E | 4786404.55 | 37.56 | G300E | 1461752.14 | 11.47
177 | Story11 | B29 | 40 MPa RC Beam (42.5 cm x 25 cm) | Beam | 40MPa | Concrete Rectangular | 250 | 425 | 1062.5 | 6900 | 0.73 | 1793.58 | G300E | 5384509.09 | 42.25 | G300E | 2127273.37 | 16.69
178 | Story11 | B3 | 40 MPa RC Beam (42.5 cm x 25 cm) | Beam | 40MPa | Concrete Rectangular | 250 | 425 | 1062.5 | 6900 | 0.73 | 1793.58 | G300E | 5648277.27 | 44.32 | G300E | 1474245.92 | 11.57
179 | Story11 | B30 | 40 MPa RC Beam (42.5 cm x 25 cm) | Beam | 40MPa | Concrete Rectangular | 250 | 425 | 1062.5 | 6900 | 0.73 | 1793.58 | G300E | 3647904.55 | 28.62 | G300E | 2824457.6 | 22.16
180 | Story11 | B31 | 40 MPa RC Beam (42.5 cm x 25 cm) | Beam | 40MPa | Concrete Rectangular | 250 | 425 | 1062.5 | 6900 | 0.73 | 1793.58 | G300E | 4473081.82 | 35.1 | G300E | 2900332.36 | 22.76
181 | Story11 | B32 | 40 MPa RC Beam (42.5 cm x 25 cm) | Beam | 40MPa | Concrete Rectangular | 250 | 425 | 1062.5 | 6900 | 0.73 | 1793.58 | G300E | 5491772.73 | 43.09 | G300E | 2744574.97 | 21.53
182 | Story11 | B33 | 40 MPa RC Beam (42.5 cm x 25 cm) | Beam | 40MPa | Concrete Rectangular | 250 | 425 | 1062.5 | 6900 | 0.73 | 1793.58 | G300E | 5238981.82 | 41.11 | G300E | 1458859.63 | 11.45
183 | Story11 | B34 | 40 MPa RC Beam (42.5 cm x 25 cm) | Beam | 40MPa | Concrete Rectangular | 250 | 425 | 1062.5 | 6900 | 0.73 | 1793.58 | G300E | 5198522.73 | 40.79 | G300E | 2710911.2 | 21.27
184 | Story11 | B35 | 40 MPa RC Beam (42.5 cm x 25 cm) | Beam | 40MPa | Concrete Rectangular | 250 | 425 | 1062.5 | 6900 | 0.73 | 1793.58 | G300E | 4642131.82 | 36.42 | G300E | 2600521.24 | 20.4
185 | Story11 | B36 | 40 MPa RC Beam (42.5 cm x 25 cm) | Beam | 40MPa | Concrete Rectangular | 250 | 425 | 1062.5 | 7200 | 0.76 | 1871.56 | G300E | 5895547.83 | 46.26 | G300E | 3941078.79 | 30.92
186 | Story11 | B4 | 40 MPa RC Beam (42.5 cm x 25 cm) | Beam | 40MPa | Concrete Rectangular | 250 | 425 | 1062.5 | 6900 | 0.73 | 1793.58 | G300E | 3608700 | 28.32 | G300E | 2955243.97 | 23.19
187 | Story11 | B40 | 40 MPa RC Beam (42.5 cm x 25 cm) | Beam | 40MPa | Concrete Rectangular | 250 | 425 | 1062.5 | 6900 | 0.73 | 1793.58 | G300E | 5810100 | 45.59 | G300E | 3796425.9 | 29.79
188 | Story11 | B41 | 40 MPa RC Beam (42.5 cm x 25 cm) | Beam | 40MPa | Concrete Rectangular | 250 | 425 | 1062.5 | 6900 | 0.73 | 1793.58 | G300E | 4134354.55 | 32.44 | G300E | 2600521.24 | 20.4
189 | Story11 | B42 | 40 MPa RC Beam (42.5 cm x 25 cm) | Beam | 40MPa | Concrete Rectangular | 250 | 425 | 1062.5 | 6900 | 0.73 | 1793.58 | G300E | 5199463.64 | 40.8 | G300E | 2101252.77 | 16.49
190 | Story11 | B43 | 40 MPa RC Beam (42.5 cm x 25 cm) | Beam | 40MPa | Concrete Rectangular | 250 | 425 | 1062.5 | 6900 | 0.73 | 1793.58 | G300E | 4652795.45 | 36.51 | G300E | 1458859.63 | 11.45
191 | Story11 | B44 | 40 MPa RC Beam (42.5 cm x 25 cm) | Beam | 40MPa | Concrete Rectangular | 250 | 425 | 1062.5 | 6900 | 0.73 | 1793.58 | G300E | 5492086.36 | 43.09 | G300E | 1525115.47 | 11.97
192 | Story11 | B45 | 40 MPa RC Beam (42.5 cm x 25 cm) | Beam | 40MPa | Concrete Rectangular | 250 | 425 | 1062.5 | 6900 | 0.73 | 1793.58 | G300E | 3601800 | 28.26 | G300E | 2822575.79 | 22.15
193 | Story11 | B46 | 40 MPa RC Beam (42.5 cm x 25 cm) | Beam | 40MPa | Concrete Rectangular | 250 | 425 | 1062.5 | 6900 | 0.73 | 1793.58 | G300E | 4516363.64 | 35.44 | G300E | 2902214.18 | 22.77
194 | Story11 | B47 | 40 MPa RC Beam (42.5 cm x 25 cm) | Beam | 40MPa | Concrete Rectangular | 250 | 425 | 1062.5 | 6900 | 0.73 | 1793.58 | G300E | 5501495.45 | 43.17 | G300E | 2744604.3 | 21.54
195 | Story11 | B48 | 40 MPa RC Beam (42.5 cm x 25 cm) | Beam | 40MPa | Concrete Rectangular | 250 | 425 | 1062.5 | 6900 | 0.73 | 1793.58 | G300E | 5267209.09 | 41.33 | G300E | 2681159.66 | 21.04
196 | Story11 | B49 | 40 MPa RC Beam (42.5 cm x 25 cm) | Beam | 40MPa | Concrete Rectangular | 250 | 425 | 1062.5 | 6900 | 0.73 | 1793.58 | G300E | 5206677.27 | 40.85 | G300E | 2710491.32 | 21.27
197 | Story11 | B5 | 40 MPa RC Beam (42.5 cm x 25 cm) | Beam | 40MPa | Concrete Rectangular | 250 | 425 | 1062.5 | 6900 | 0.73 | 1793.58 | G300E | 5776868.18 | 45.33 | G300E | 1520600.75 | 11.93
198 | Story11 | B50 | 40 MPa RC Beam (42.5 cm x 25 cm) | Beam | 40MPa | Concrete Rectangular | 250 | 425 | 1062.5 | 6900 | 0.73 | 1793.58 | G300E | 5314568.18 | 41.7 | G300E | 2029999.68 | 15.93
199 | Story11 | B51 | 40 MPa RC Beam (42.5 cm x 25 cm) | Beam | 40MPa | Concrete Rectangular | 250 | 425 | 1062.5 | 7200 | 0.76 | 1871.56 | G300E | 6072104.35 | 47.64 | G300E | 3967716.83 | 31.13
200 | Story11 | B52 | 40 MPa RC Beam (42.5 cm x 25 cm) | Beam | 40MPa | Concrete Rectangular | 250 | 425 | 1062.5 | 6900 | 0.73 | 1793.58 | G300E | 6181800 | 48.5 | G300E | 3825160.28 | 30.01
201 | Story11 | B54 | 40 MPa RC Beam (42.5 cm x 25 cm) | Beam | 40MPa | Concrete Rectangular | 250 | 425 | 1062.5 | 6900 | 0.73 | 1793.58 | G300E | 6128100 | 48.08 | G300E | 3788025.9 | 29.72
202 | Story11 | B55 | 40 MPa RC Beam (42.5 cm x 25 cm) | Beam | 40MPa | Concrete Rectangular | 250 | 425 | 1062.5 | 6900 | 0.73 | 1793.58 | G300E | 5819700 | 45.66 | G300E | 3797628.45 | 29.8
203 | Story11 | B56 | 40 MPa RC Beam (42.5 cm x 25 cm) | Beam | 40MPa | Concrete Rectangular | 250 | 425 | 1062.5 | 6900 | 0.73 | 1793.58 | G300E | 4906213.64 | 38.5 | G300E | 2029974.35 | 15.93
204 | Story11 | B57 | 40 MPa RC Beam (42.5 cm x 25 cm) | Beam | 40MPa | Concrete Rectangular | 250 | 425 | 1062.5 | 6900 | 0.73 | 1793.58 | G300E | 5206990.91 | 40.86 | G300E | 2100850.21 | 16.48
205 | Story11 | B58 | 40 MPa RC Beam (42.5 cm x 25 cm) | Beam | 40MPa | Concrete Rectangular | 250 | 425 | 1062.5 | 6900 | 0.73 | 1793.58 | G300E | 4786404.55 | 37.56 | G300E | 2681150.33 | 21.04
206 | Story11 | B59 | 40 MPa RC Beam (42.5 cm x 25 cm) | Beam | 40MPa | Concrete Rectangular | 250 | 425 | 1062.5 | 6900 | 0.73 | 1793.58 | G300E | 5501495.45 | 43.17 | G300E | 1525119.47 | 11.97
207 | Story11 | B6 | 40 MPa RC Beam (42.5 cm x 25 cm) | Beam | 40MPa | Concrete Rectangular | 250 | 425 | 1062.5 | 6900 | 0.73 | 1793.58 | G300E | 3591763.64 | 28.18 | G300E | 2797171.24 | 21.95
208 | Story11 | B60 | 40 MPa RC Beam (42.5 cm x 25 cm) | Beam | 40MPa | Concrete Rectangular | 250 | 425 | 1062.5 | 6900 | 0.73 | 1793.58 | G300E | 3647904.55 | 28.62 | G300E | 2824457.6 | 22.16
209 | Story11 | B61 | 40 MPa RC Beam (42.5 cm x 25 cm) | Beam | 40MPa | Concrete Rectangular | 250 | 425 | 1062.5 | 6900 | 0.73 | 1793.58 | G300E | 4768527.27 | 37.42 | G300E | 3148431.34 | 24.7
210 | Story11 | B62 | 40 MPa RC Beam (42.5 cm x 25 cm) | Beam | 40MPa | Concrete Rectangular | 250 | 425 | 1062.5 | 6900 | 0.73 | 1793.58 | G300E | 5412422.73 | 42.47 | G300E | 2737054.44 | 21.48
211 | Story11 | B63 | 40 MPa RC Beam (42.5 cm x 25 cm) | Beam | 40MPa | Concrete Rectangular | 250 | 425 | 1062.5 | 6900 | 0.73 | 1793.58 | G300E | 5699400 | 44.72 | G300E | 2125801.79 | 16.68
212 | Story11 | B64 | 40 MPa RC Beam (42.5 cm x 25 cm) | Beam | 40MPa | Concrete Rectangular | 250 | 425 | 1062.5 | 6900 | 0.73 | 1793.58 | G300E | 4873595.45 | 38.24 | G300E | 2681702.17 | 21.04
213 | Story11 | B65 | 40 MPa RC Beam (42.5 cm x 25 cm) | Beam | 40MPa | Concrete Rectangular | 250 | 425 | 1062.5 | 6900 | 0.73 | 1793.58 | G300E | 5805722.73 | 45.55 | G300E | 2130652.41 | 16.72
214 | Story11 | B66 | 40 MPa RC Beam (42.5 cm x 25 cm) | Beam | 40MPa | Concrete Rectangular | 250 | 425 | 1062.5 | 6900 | 0.73 | 1793.58 | G300E | 4686040.91 | 36.77 | G300E | 2639399.53 | 20.71
215 | Story11 | B67 | 40 MPa RC Beam (42.5 cm x 25 cm) | Beam | 40MPa | Concrete Rectangular | 250 | 425 | 1062.5 | 6900 | 0.73 | 1793.58 | G300E | 5850572.73 | 45.91 | G300E | 2740024.26 | 21.5
216 | Story11 | B68 | 40 MPa RC Beam (42.5 cm x 25 cm) | Beam | 40MPa | Concrete Rectangular | 250 | 425 | 1062.5 | 6900 | 0.73 | 1793.58 | G300E | 4040890.91 | 31.71 | G300E | 2600521.24 | 20.4
217 | Story11 | B69 | 40 MPa RC Beam (42.5 cm x 25 cm) | Beam | 40MPa | Concrete Rectangular | 250 | 425 | 1062.5 | 6900 | 0.73 | 1793.58 | G300E | 5824854.55 | 45.7 | G300E | 2739032.55 | 21.49
218 | Story11 | B7 | 40 MPa RC Beam (42.5 cm x 25 cm) | Beam | 40MPa | Concrete Rectangular | 250 | 425 | 1062.5 | 6900 | 0.73 | 1793.58 | G300E | 5850259.09 | 45.9 | G300E | 1520443.46 | 11.93
219 | Story11 | B70 | 40 MPa RC Beam (42.5 cm x 25 cm) | Beam | 40MPa | Concrete Rectangular | 250 | 425 | 1062.5 | 6900 | 0.73 | 1793.58 | G300E | 4686040.91 | 36.77 | G300E | 2639399.53 | 20.71
220 | Story11 | B71 | 40 MPa RC Beam (42.5 cm x 25 cm) | Beam | 40MPa | Concrete Rectangular | 250 | 425 | 1062.5 | 6900 | 0.73 | 1793.58 | G300E | 5548540.91 | 43.54 | G300E | 2131094.95 | 16.72
221 | Story11 | B72 | 40 MPa RC Beam (42.5 cm x 25 cm) | Beam | 40MPa | Concrete Rectangular | 250 | 425 | 1062.5 | 6900 | 0.73 | 1793.58 | G300E | 4873595.45 | 38.24 | G300E | 2071995.75 | 16.26
222 | Story11 | B73 | 40 MPa RC Beam (42.5 cm x 25 cm) | Beam | 40MPa | Concrete Rectangular | 250 | 425 | 1062.5 | 6900 | 0.73 | 1793.58 | G300E | 5397368.18 | 42.35 | G300E | 2126870.82 | 16.69
223 | Story11 | B74 | 40 MPa RC Beam (42.5 cm x 25 cm) | Beam | 40MPa | Concrete Rectangular | 250 | 425 | 1062.5 | 6900 | 0.73 | 1793.58 | G300E | 5412736.36 | 42.47 | G300E | 2127284.04 | 16.69
224 | Story11 | B75 | 40 MPa RC Beam (42.5 cm x 25 cm) | Beam | 40MPa | Concrete Rectangular | 250 | 425 | 1062.5 | 6900 | 0.73 | 1793.58 | G300E | 4094209.09 | 32.12 | G300E | 2843576.8 | 22.31
225 | Story11 | B76 | 40 MPa RC Beam (42.5 cm x 25 cm) | Beam | 40MPa | Concrete Rectangular | 250 | 425 | 1062.5 | 6900 | 0.73 | 1793.58 | G300E | 4337590.91 | 34.03 | G300E | 2848281.34 | 22.35
226 | Story11 | B77 | 40 MPa RC Beam (42.5 cm x 25 cm) | Beam | 40MPa | Concrete Rectangular | 250 | 425 | 1062.5 | 6900 | 0.73 | 1793.58 | G300E | 4117418.18 | 32.31 | G300E | 2820693.97 | 22.13
227 | Story11 | B78 | 40 MPa RC Beam (42.5 cm x 25 cm) | Beam | 40MPa | Concrete Rectangular | 250 | 425 | 1062.5 | 6900 | 0.73 | 1793.58 | G300E | 4081663.64 | 32.03 | G300E | 2797171.24 | 21.95
228 | Story11 | B79 | 40 MPa RC Beam (42.5 cm x 25 cm) | Beam | 40MPa | Concrete Rectangular | 250 | 425 | 1062.5 | 6900 | 0.73 | 1793.58 | G300E | 4089190.91 | 32.09 | G300E | 2781175.79 | 21.82
229 | Story11 | B8 | 40 MPa RC Beam (42.5 cm x 25 cm) | Beam | 40MPa | Concrete Rectangular | 250 | 425 | 1062.5 | 6900 | 0.73 | 1793.58 | G300E | 3599604.55 | 28.24 | G300E | 2781175.79 | 21.82
230 | Story11 | B80 | 40 MPa RC Beam (42.5 cm x 25 cm) | Beam | 40MPa | Concrete Rectangular | 250 | 425 | 1062.5 | 6900 | 0.73 | 1793.58 | G300E | 4082290.91 | 32.03 | G300E | 2797171.24 | 21.95
231 | Story11 | B81 | 40 MPa RC Beam (42.5 cm x 25 cm) | Beam | 40MPa | Concrete Rectangular | 250 | 425 | 1062.5 | 6900 | 0.73 | 1793.58 | G300E | 4117731.82 | 32.31 | G300E | 2820693.97 | 22.13
232 | Story11 | B82 | 40 MPa RC Beam (42.5 cm x 25 cm) | Beam | 40MPa | Concrete Rectangular | 250 | 425 | 1062.5 | 6900 | 0.73 | 1793.58 | G300E | 4337904.55 | 34.04 | G300E | 2841694.98 | 22.3
233 | Story11 | B9 | 40 MPa RC Beam (42.5 cm x 25 cm) | Beam | 40MPa | Concrete Rectangular | 250 | 425 | 1062.5 | 6900 | 0.73 | 1793.58 | G300E | 5824540.91 | 45.7 | G300E | 1519587.71 | 11.92
234 | Story12 | B1 | 40 MPa RC Beam (42.5 cm x 25 cm) | Beam | 40MPa | Concrete Rectangular | 250 | 425 | 1062.5 | 6900 | 0.73 | 1793.58 | G300E | 4765704.55 | 37.39 | G300E | 2998826.8 | 23.53
235 | Story12 | B10 | 40 MPa RC Beam (42.5 cm x 25 cm) | Beam | 40MPa | Concrete Rectangular | 250 | 425 | 1062.5 | 6900 | 0.73 | 1793.58 | G300E | 3601172.73 | 28.26 | G300E | 2801875.79 | 21.98
236 | Story12 | B11 | 40 MPa RC Beam (42.5 cm x 25 cm) | Beam | 40MPa | Concrete Rectangular | 250 | 425 | 1062.5 | 6900 | 0.73 | 1793.58 | G300E | 5567672.73 | 43.69 | G300E | 1524069.1 | 11.96
237 | Story12 | B12 | 40 MPa RC Beam (42.5 cm x 25 cm) | Beam | 40MPa | Concrete Rectangular | 250 | 425 | 1062.5 | 6900 | 0.73 | 1793.58 | G300E | 3641004.55 | 28.57 | G300E | 2826339.42 | 22.18
238 | Story12 | B13 | 40 MPa RC Beam (42.5 cm x 25 cm) | Beam | 40MPa | Concrete Rectangular | 250 | 425 | 1062.5 | 6900 | 0.73 | 1793.58 | G300E | 5402072.73 | 42.39 | G300E | 2128678.31 | 16.7
239 | Story12 | B14 | 40 MPa RC Beam (42.5 cm x 25 cm) | Beam | 40MPa | Concrete Rectangular | 250 | 425 | 1062.5 | 6900 | 0.73 | 1793.58 | G300E | 4092954.55 | 32.11 | G300E | 2846399.53 | 22.33
240 | Story12 | B15 | 40 MPa RC Beam (42.5 cm x 25 cm) | Beam | 40MPa | Concrete Rectangular | 250 | 425 | 1062.5 | 6900 | 0.73 | 1793.58 | G300E | 4110204.55 | 32.25 | G300E | 2848281.34 | 22.35
241 | Story12 | B16 | 40 MPa RC Beam (42.5 cm x 25 cm) | Beam | 40MPa | Concrete Rectangular | 250 | 425 | 1062.5 | 6900 | 0.73 | 1793.58 | G300E | 4512286.36 | 35.41 | G300E | 2907859.63 | 22.82
242 | Story12 | B17 | 40 MPa RC Beam (42.5 cm x 25 cm) | Beam | 40MPa | Concrete Rectangular | 250 | 425 | 1062.5 | 6900 | 0.73 | 1793.58 | G300E | 5382940.91 | 42.24 | G300E | 2738550.02 | 21.49
243 | Story12 | B18 | 40 MPa RC Beam (42.5 cm x 25 cm) | Beam | 40MPa | Concrete Rectangular | 250 | 425 | 1062.5 | 6900 | 0.73 | 1793.58 | G300E | 5257800 | 41.25 | G300E | 2071753.15 | 16.26
244 | Story12 | B19 | 40 MPa RC Beam (42.5 cm x 25 cm) | Beam | 40MPa | Concrete Rectangular | 250 | 425 | 1062.5 | 6900 | 0.73 | 1793.58 | G300E | 4818081.82 | 37.8 | G300E | 2680997.04 | 21.04
245 | Story12 | B2 | 40 MPa RC Beam (42.5 cm x 25 cm) | Beam | 40MPa | Concrete Rectangular | 250 | 425 | 1062.5 | 6900 | 0.73 | 1793.58 | G300E | 4077272.73 | 31.99 | G300E | 2841694.98 | 22.3
246 | Story12 | B20 | 40 MPa RC Beam (42.5 cm x 25 cm) | Beam | 40MPa | Concrete Rectangular | 250 | 425 | 1062.5 | 6900 | 0.73 | 1793.58 | G300E | 5267209.09 | 41.33 | G300E | 2029719.76 | 15.93
247 | Story12 | B21 | 40 MPa RC Beam (42.5 cm x 25 cm) | Beam | 40MPa | Concrete Rectangular | 250 | 425 | 1062.5 | 6900 | 0.73 | 1793.58 | G300E | 4500995.45 | 35.32 | G300E | 2639399.53 | 20.71
248 | Story12 | B22 | 40 MPa RC Beam (42.5 cm x 25 cm) | Beam | 40MPa | Concrete Rectangular | 250 | 425 | 1062.5 | 7200 | 0.76 | 1871.56 | G300E | 6491582.61 | 50.94 | G300E | 3981135.76 | 31.24
249 | Story12 | B23 | 40 MPa RC Beam (42.5 cm x 25 cm) | Beam | 40MPa | Concrete Rectangular | 250 | 425 | 1062.5 | 6900 | 0.73 | 1793.58 | G300E | 3948995.45 | 30.99 | G300E | 2600521.24 | 20.4
250 | Story12 | B24 | 40 MPa RC Beam (42.5 cm x 25 cm) | Beam | 40MPa | Concrete Rectangular | 250 | 425 | 1062.5 | 7200 | 0.76 | 1871.56 | G300E | 6504417.39 | 51.04 | G300E | 4009596.26 | 31.46
251 | Story12 | B25 | 40 MPa RC Beam (42.5 cm x 25 cm) | Beam | 40MPa | Concrete Rectangular | 250 | 425 | 1062.5 | 6900 | 0.73 | 1793.58 | G300E | 4529850 | 35.54 | G300E | 2639399.53 | 20.71
252 | Story12 | B26 | 40 MPa RC Beam (42.5 cm x 25 cm) | Beam | 40MPa | Concrete Rectangular | 250 | 425 | 1062.5 | 6900 | 0.73 | 1793.58 | G300E | 4904959.09 | 38.49 | G300E | 2029934.37 | 15.93
253 | Story12 | B27 | 40 MPa RC Beam (42.5 cm x 25 cm) | Beam | 40MPa | Concrete Rectangular | 250 | 425 | 1062.5 | 6900 | 0.73 | 1793.58 | G300E | 4858227.27 | 38.12 | G300E | 2682219.36 | 21.05
254 | Story12 | B28 | 40 MPa RC Beam (42.5 cm x 25 cm) | Beam | 40MPa | Concrete Rectangular | 250 | 425 | 1062.5 | 6900 | 0.73 | 1793.58 | G300E | 4792363.64 | 37.6 | G300E | 2071758.48 | 16.26
255 | Story12 | B29 | 40 MPa RC Beam (42.5 cm x 25 cm) | Beam | 40MPa | Concrete Rectangular | 250 | 425 | 1062.5 | 6900 | 0.73 | 1793.58 | G300E | 5387645.45 | 42.27 | G300E | 2738771.29 | 21.49
256 | Story12 | B3 | 40 MPa RC Beam (42.5 cm x 25 cm) | Beam | 40MPa | Concrete Rectangular | 250 | 425 | 1062.5 | 6900 | 0.73 | 1793.58 | G300E | 5642004.55 | 44.27 | G300E | 1436999.17 | 11.28
257 | Story12 | B30 | 40 MPa RC Beam (42.5 cm x 25 cm) | Beam | 40MPa | Concrete Rectangular | 250 | 425 | 1062.5 | 6900 | 0.73 | 1793.58 | G300E | 3665154.55 | 28.76 | G300E | 2830103.06 | 22.21
258 | Story12 | B31 | 40 MPa RC Beam (42.5 cm x 25 cm) | Beam | 40MPa | Concrete Rectangular | 250 | 425 | 1062.5 | 6900 | 0.73 | 1793.58 | G300E | 4463672.73 | 35.02 | G300E | 2905977.81 | 22.8
259 | Story12 | B32 | 40 MPa RC Beam (42.5 cm x 25 cm) | Beam | 40MPa | Concrete Rectangular | 250 | 425 | 1062.5 | 6900 | 0.73 | 1793.58 | G300E | 5506827.27 | 43.21 | G300E | 2708606.53 | 21.25
260 | Story12 | B33 | 40 MPa RC Beam (42.5 cm x 25 cm) | Beam | 40MPa | Concrete Rectangular | 250 | 425 | 1062.5 | 6900 | 0.73 | 1793.58 | G300E | 5220790.91 | 40.96 | G300E | 1458859.63 | 11.45
261 | Story12 | B34 | 40 MPa RC Beam (42.5 cm x 25 cm) | Beam | 40MPa | Concrete Rectangular | 250 | 425 | 1062.5 | 6900 | 0.73 | 1793.58 | G300E | 5233963.64 | 41.07 | G300E | 2714131.62 | 21.3
262 | Story12 | B35 | 40 MPa RC Beam (42.5 cm x 25 cm) | Beam | 40MPa | Concrete Rectangular | 250 | 425 | 1062.5 | 6900 | 0.73 | 1793.58 | G300E | 4600104.55 | 36.09 | G300E | 2600521.24 | 20.4
263 | Story12 | B36 | 40 MPa RC Beam (42.5 cm x 25 cm) | Beam | 40MPa | Concrete Rectangular | 250 | 425 | 1062.5 | 7200 | 0.76 | 1871.56 | G300E | 5986017.39 | 46.97 | G300E | 3953600.53 | 31.02
264 | Story12 | B4 | 40 MPa RC Beam (42.5 cm x 25 cm) | Beam | 40MPa | Concrete Rectangular | 250 | 425 | 1062.5 | 6900 | 0.73 | 1793.58 | G300E | 3620304.55 | 28.41 | G300E | 2961830.33 | 23.24
265 | Story12 | B40 | 40 MPa RC Beam (42.5 cm x 25 cm) | Beam | 40MPa | Concrete Rectangular | 250 | 425 | 1062.5 | 6900 | 0.73 | 1793.58 | G300E | 5898900 | 46.28 | G300E | 3812538 | 29.91
266 | Story12 | B41 | 40 MPa RC Beam (42.5 cm x 25 cm) | Beam | 40MPa | Concrete Rectangular | 250 | 425 | 1062.5 | 6900 | 0.73 | 1793.58 | G300E | 4100795.45 | 32.18 | G300E | 2600521.24 | 20.4
267 | Story12 | B42 | 40 MPa RC Beam (42.5 cm x 25 cm) | Beam | 40MPa | Concrete Rectangular | 250 | 425 | 1062.5 | 6900 | 0.73 | 1793.58 | G300E | 5234590.91 | 41.07 | G300E | 2104471.85 | 16.51
268 | Story12 | B43 | 40 MPa RC Beam (42.5 cm x 25 cm) | Beam | 40MPa | Concrete Rectangular | 250 | 425 | 1062.5 | 6900 | 0.73 | 1793.58 | G300E | 4648718.18 | 36.48 | G300E | 1458859.63 | 11.45
269 | Story12 | B44 | 40 MPa RC Beam (42.5 cm x 25 cm) | Beam | 40MPa | Concrete Rectangular | 250 | 425 | 1062.5 | 6900 | 0.73 | 1793.58 | G300E | 5506827.27 | 43.21 | G300E | 1489151.02 | 11.68
270 | Story12 | B45 | 40 MPa RC Beam (42.5 cm x 25 cm) | Beam | 40MPa | Concrete Rectangular | 250 | 425 | 1062.5 | 6900 | 0.73 | 1793.58 | G300E | 3614659.09 | 28.36 | G300E | 2828221.24 | 22.19
271 | Story12 | B46 | 40 MPa RC Beam (42.5 cm x 25 cm) | Beam | 40MPa | Concrete Rectangular | 250 | 425 | 1062.5 | 6900 | 0.73 | 1793.58 | G300E | 4511659.09 | 35.4 | G300E | 2907859.63 | 22.82
272 | Story12 | B47 | 40 MPa RC Beam (42.5 cm x 25 cm) | Beam | 40MPa | Concrete Rectangular | 250 | 425 | 1062.5 | 6900 | 0.73 | 1793.58 | G300E | 5515295.45 | 43.28 | G300E | 2708641.18 | 21.25
273 | Story12 | B48 | 40 MPa RC Beam (42.5 cm x 25 cm) | Beam | 40MPa | Concrete Rectangular | 250 | 425 | 1062.5 | 6900 | 0.73 | 1793.58 | G300E | 5259995.45 | 41.27 | G300E | 2681455.57 | 21.04
274 | Story12 | B49 | 40 MPa RC Beam (42.5 cm x 25 cm) | Beam | 40MPa | Concrete Rectangular | 250 | 425 | 1062.5 | 6900 | 0.73 | 1793.58 | G300E | 5240863.64 | 41.12 | G300E | 2713738.4 | 21.29
275 | Story12 | B5 | 40 MPa RC Beam (42.5 cm x 25 cm) | Beam | 40MPa | Concrete Rectangular | 250 | 425 | 1062.5 | 6900 | 0.73 | 1793.58 | G300E | 5791922.73 | 45.45 | G300E | 1523461.27 | 11.95
276 | Story12 | B50 | 40 MPa RC Beam (42.5 cm x 25 cm) | Beam | 40MPa | Concrete Rectangular | 250 | 425 | 1062.5 | 6900 | 0.73 | 1793.58 | G300E | 5305159.09 | 41.63 | G300E | 2029975.69 | 15.93
277 | Story12 | B51 | 40 MPa RC Beam (42.5 cm x 25 cm) | Beam | 40MPa | Concrete Rectangular | 250 | 425 | 1062.5 | 7200 | 0.76 | 1871.56 | G300E | 6171026.09 | 48.42 | G300E | 3983278.62 | 31.25
278 | Story12 | B52 | 40 MPa RC Beam (42.5 cm x 25 cm) | Beam | 40MPa | Concrete Rectangular | 250 | 425 | 1062.5 | 6900 | 0.73 | 1793.58 | G300E | 6282000 | 49.29 | G300E | 3842486.4 | 30.15
279 | Story12 | B54 | 40 MPa RC Beam (42.5 cm x 25 cm) | Beam | 40MPa | Concrete Rectangular | 250 | 425 | 1062.5 | 6900 | 0.73 | 1793.58 | G300E | 6233700 | 48.91 | G300E | 3842536.12 | 30.15
280 | Story12 | B55 | 40 MPa RC Beam (42.5 cm x 25 cm) | Beam | 40MPa | Concrete Rectangular | 250 | 425 | 1062.5 | 6900 | 0.73 | 1793.58 | G300E | 5915400 | 46.41 | G300E | 3812541.82 | 29.91
281 | Story12 | B56 | 40 MPa RC Beam (42.5 cm x 25 cm) | Beam | 40MPa | Concrete Rectangular | 250 | 425 | 1062.5 | 6900 | 0.73 | 1793.58 | G300E | 4904959.09 | 38.49 | G300E | 2029949.03 | 15.93
282 | Story12 | B57 | 40 MPa RC Beam (42.5 cm x 25 cm) | Beam | 40MPa | Concrete Rectangular | 250 | 425 | 1062.5 | 6900 | 0.73 | 1793.58 | G300E | 5241804.55 | 41.13 | G300E | 2104101.29 | 16.51
283 | Story12 | B58 | 40 MPa RC Beam (42.5 cm x 25 cm) | Beam | 40MPa | Concrete Rectangular | 250 | 425 | 1062.5 | 6900 | 0.73 | 1793.58 | G300E | 4792677.27 | 37.61 | G300E | 2681446.24 | 21.04
284 | Story12 | B59 | 40 MPa RC Beam (42.5 cm x 25 cm) | Beam | 40MPa | Concrete Rectangular | 250 | 425 | 1062.5 | 6900 | 0.73 | 1793.58 | G300E | 5515295.45 | 43.28 | G300E | 1489153.69 | 11.68
285 | Story12 | B6 | 40 MPa RC Beam (42.5 cm x 25 cm) | Beam | 40MPa | Concrete Rectangular | 250 | 425 | 1062.5 | 6900 | 0.73 | 1793.58 | G300E | 3600859.09 | 28.25 | G300E | 2801875.79 | 21.98
286 | Story12 | B60 | 40 MPa RC Beam (42.5 cm x 25 cm) | Beam | 40MPa | Concrete Rectangular | 250 | 425 | 1062.5 | 6900 | 0.73 | 1793.58 | G300E | 3665468.18 | 28.76 | G300E | 2830103.06 | 22.21
287 | Story12 | B61 | 40 MPa RC Beam (42.5 cm x 25 cm) | Beam | 40MPa | Concrete Rectangular | 250 | 425 | 1062.5 | 6900 | 0.73 | 1793.58 | G300E | 4769468.18 | 37.42 | G300E | 3000708.62 | 23.54
288 | Story12 | B62 | 40 MPa RC Beam (42.5 cm x 25 cm) | Beam | 40MPa | Concrete Rectangular | 250 | 425 | 1062.5 | 6900 | 0.73 | 1793.58 | G300E | 5413363.64 | 42.48 | G300E | 2699967.65 | 21.18
289 | Story12 | B63 | 40 MPa RC Beam (42.5 cm x 25 cm) | Beam | 40MPa | Concrete Rectangular | 250 | 425 | 1062.5 | 6900 | 0.73 | 1793.58 | G300E | 5694068.18 | 44.68 | G300E | 2127786.56 | 16.7
290 | Story12 | B64 | 40 MPa RC Beam (42.5 cm x 25 cm) | Beam | 40MPa | Concrete Rectangular | 250 | 425 | 1062.5 | 6900 | 0.73 | 1793.58 | G300E | 4880181.82 | 38.29 | G300E | 2682215.36 | 21.05
291 | Story12 | B65 | 40 MPa RC Beam (42.5 cm x 25 cm) | Beam | 40MPa | Concrete Rectangular | 250 | 425 | 1062.5 | 6900 | 0.73 | 1793.58 | G300E | 5720727.27 | 44.89 | G300E | 2133467.61 | 16.74
292 | Story12 | B66 | 40 MPa RC Beam (42.5 cm x 25 cm) | Beam | 40MPa | Concrete Rectangular | 250 | 425 | 1062.5 | 6900 | 0.73 | 1793.58 | G300E | 4660636.36 | 36.57 | G300E | 2791826.8 | 21.91
293 | Story12 | B67 | 40 MPa RC Beam (42.5 cm x 25 cm) | Beam | 40MPa | Concrete Rectangular | 250 | 425 | 1062.5 | 6900 | 0.73 | 1793.58 | G300E | 5882877.27 | 46.16 | G300E | 2742224.97 | 21.52
294 | Story12 | B68 | 40 MPa RC Beam (42.5 cm x 25 cm) | Beam | 40MPa | Concrete Rectangular | 250 | 425 | 1062.5 | 6900 | 0.73 | 1793.58 | G300E | 3993218.18 | 31.33 | G300E | 2600521.24 | 20.4
295 | Story12 | B69 | 40 MPa RC Beam (42.5 cm x 25 cm) | Beam | 40MPa | Concrete Rectangular | 250 | 425 | 1062.5 | 6900 | 0.73 | 1793.58 | G300E | 5860295.45 | 45.98 | G300E | 2740934.67 | 21.51
296 | Story12 | B7 | 40 MPa RC Beam (42.5 cm x 25 cm) | Beam | 40MPa | Concrete Rectangular | 250 | 425 | 1062.5 | 6900 | 0.73 | 1793.58 | G300E | 5884131.82 | 46.17 | G300E | 1522648.17 | 11.95
297 | Story12 | B70 | 40 MPa RC Beam (42.5 cm x 25 cm) | Beam | 40MPa | Concrete Rectangular | 250 | 425 | 1062.5 | 6900 | 0.73 | 1793.58 | G300E | 4660950 | 36.57 | G300E | 2639399.53 | 20.71
298 | Story12 | B71 | 40 MPa RC Beam (42.5 cm x 25 cm) | Beam | 40MPa | Concrete Rectangular | 250 | 425 | 1062.5 | 6900 | 0.73 | 1793.58 | G300E | 5567986.36 | 43.69 | G300E | 2133739.53 | 16.74
299 | Story12 | B72 | 40 MPa RC Beam (42.5 cm x 25 cm) | Beam | 40MPa | Concrete Rectangular | 250 | 425 | 1062.5 | 6900 | 0.73 | 1793.58 | G300E | 4879868.18 | 38.29 | G300E | 2682219.36 | 21.05
300 | Story12 | B73 | 40 MPa RC Beam (42.5 cm x 25 cm) | Beam | 40MPa | Concrete Rectangular | 250 | 425 | 1062.5 | 6900 | 0.73 | 1793.58 | G300E | 5402072.73 | 42.39 | G300E | 2128634.32 | 16.7
301 | Story12 | B74 | 40 MPa RC Beam (42.5 cm x 25 cm) | Beam | 40MPa | Concrete Rectangular | 250 | 425 | 1062.5 | 6900 | 0.73 | 1793.58 | G300E | 5413363.64 | 42.48 | G300E | 2699902.33 | 21.18
302 | Story12 | B75 | 40 MPa RC Beam (42.5 cm x 25 cm) | Beam | 40MPa | Concrete Rectangular | 250 | 425 | 1062.5 | 6900 | 0.73 | 1793.58 | G300E | 4109890.91 | 32.25 | G300E | 2848281.34 | 22.35
303 | Story12 | B76 | 40 MPa RC Beam (42.5 cm x 25 cm) | Beam | 40MPa | Concrete Rectangular | 250 | 425 | 1062.5 | 6900 | 0.73 | 1793.58 | G300E | 4344804.55 | 34.09 | G300E | 2848281.34 | 22.35
304 | Story12 | B77 | 40 MPa RC Beam (42.5 cm x 25 cm) | Beam | 40MPa | Concrete Rectangular | 250 | 425 | 1062.5 | 6900 | 0.73 | 1793.58 | G300E | 4124004.55 | 32.36 | G300E | 2826339.42 | 22.18
305 | Story12 | B78 | 40 MPa RC Beam (42.5 cm x 25 cm) | Beam | 40MPa | Concrete Rectangular | 250 | 425 | 1062.5 | 6900 | 0.73 | 1793.58 | G300E | 4084486.36 | 32.05 | G300E | 2801875.79 | 21.98
306 | Story12 | B79 | 40 MPa RC Beam (42.5 cm x 25 cm) | Beam | 40MPa | Concrete Rectangular | 250 | 425 | 1062.5 | 6900 | 0.73 | 1793.58 | G300E | 4091072.73 | 32.1 | G300E | 2783057.6 | 21.84
307 | Story12 | B8 | 40 MPa RC Beam (42.5 cm x 25 cm) | Beam | 40MPa | Concrete Rectangular | 250 | 425 | 1062.5 | 6900 | 0.73 | 1793.58 | G300E | 3607759.09 | 28.31 | G300E | 2783057.6 | 21.84
308 | Story12 | B80 | 40 MPa RC Beam (42.5 cm x 25 cm) | Beam | 40MPa | Concrete Rectangular | 250 | 425 | 1062.5 | 6900 | 0.73 | 1793.58 | G300E | 4084800 | 32.05 | G300E | 2800934.88 | 21.98
309 | Story12 | B81 | 40 MPa RC Beam (42.5 cm x 25 cm) | Beam | 40MPa | Concrete Rectangular | 250 | 425 | 1062.5 | 6900 | 0.73 | 1793.58 | G300E | 4124004.55 | 32.36 | G300E | 2826339.42 | 22.18
310 | Story12 | B82 | 40 MPa RC Beam (42.5 cm x 25 cm) | Beam | 40MPa | Concrete Rectangular | 250 | 425 | 1062.5 | 6900 | 0.73 | 1793.58 | G300E | 4344804.55 | 34.09 | G300E | 2846399.53 | 22.33
311 | Story12 | B9 | 40 MPa RC Beam (42.5 cm x 25 cm) | Beam | 40MPa | Concrete Rectangular | 250 | 425 | 1062.5 | 6900 | 0.73 | 1793.58 | G300E | 5859354.55 | 45.97 | G300E | 1521463.17 | 11.94
312 | Story13 | B1 | 40 MPa RC Beam (45 cm x 25 cm) | Beam | 40MPa | Concrete Rectangular | 250 | 450 | 1125 | 6925 | 0.78 | 1905.96 | G300E | 4956411.36 | 38.89 | G300E | 2964614.38 | 23.26
313 | Story13 | B10 | 40 MPa RC Beam (45 cm x 25 cm) | Beam | 40MPa | Concrete Rectangular | 250 | 450 | 1125 | 6925 | 0.78 | 1905.96 | G300E | 3751776.14 | 29.44 | G300E | 2997429.91 | 23.52
314 | Story13 | B11 | 40 MPa RC Beam (45 cm x 25 cm) | Beam | 40MPa | Concrete Rectangular | 250 | 450 | 1125 | 6925 | 0.78 | 1905.96 | G300E | 5930318.18 | 46.53 | G300E | 1611063.48 | 12.64
315 | Story13 | B12 | 40 MPa RC Beam (45 cm x 25 cm) | Beam | 40MPa | Concrete Rectangular | 250 | 450 | 1125 | 6925 | 0.78 | 1905.96 | G300E | 3795214.77 | 29.78 | G300E | 3025759.45 | 23.74
316 | Story13 | B13 | 40 MPa RC Beam (45 cm x 25 cm) | Beam | 40MPa | Concrete Rectangular | 250 | 450 | 1125 | 6925 | 0.78 | 1905.96 | G300E | 5630654.55 | 44.18 | G300E | 2243555.36 | 17.6
317 | Story13 | B14 | 40 MPa RC Beam (45 cm x 25 cm) | Beam | 40MPa | Concrete Rectangular | 250 | 450 | 1125 | 6925 | 0.78 | 1905.96 | G300E | 4339771.59 | 34.05 | G300E | 2965558.69 | 23.27
318 | Story13 | B15 | 40 MPa RC Beam (45 cm x 25 cm) | Beam | 40MPa | Concrete Rectangular | 250 | 450 | 1125 | 6925 | 0.78 | 1905.96 | G300E | 4466310.23 | 35.04 | G300E | 2965558.69 | 23.27
319 | Story13 | B16 | 40 MPa RC Beam (45 cm x 25 cm) | Beam | 40MPa | Concrete Rectangular | 250 | 450 | 1125 | 6925 | 0.78 | 1905.96 | G300E | 4711518.18 | 36.97 | G300E | 3029536.72 | 23.77
320 | Story13 | B17 | 40 MPa RC Beam (45 cm x 25 cm) | Beam | 40MPa | Concrete Rectangular | 250 | 450 | 1125 | 6925 | 0.78 | 1905.96 | G300E | 5609250 | 44.01 | G300E | 2883407.26 | 22.62
321 | Story13 | B18 | 40 MPa RC Beam (45 cm x 25 cm) | Beam | 40MPa | Concrete Rectangular | 250 | 450 | 1125 | 6925 | 0.78 | 1905.96 | G300E | 5500653.41 | 43.16 | G300E | 2182083.08 | 17.12
322 | Story13 | B19 | 40 MPa RC Beam (45 cm x 25 cm) | Beam | 40MPa | Concrete Rectangular | 250 | 450 | 1125 | 6925 | 0.78 | 1905.96 | G300E | 5051472.73 | 39.64 | G300E | 2821273.49 | 22.14
323 | Story13 | B2 | 40 MPa RC Beam (45 cm x 25 cm) | Beam | 40MPa | Concrete Rectangular | 250 | 450 | 1125 | 6925 | 0.78 | 1905.96 | G300E | 4326551.14 | 33.95 | G300E | 2958004.15 | 23.21
324 | Story13 | B20 | 40 MPa RC Beam (45 cm x 25 cm) | Beam | 40MPa | Concrete Rectangular | 250 | 450 | 1125 | 6925 | 0.78 | 1905.96 | G300E | 5510096.59 | 43.23 | G300E | 2658392.92 | 20.86
325 | Story13 | B21 | 40 MPa RC Beam (45 cm x 25 cm) | Beam | 40MPa | Concrete Rectangular | 250 | 450 | 1125 | 6925 | 0.78 | 1905.96 | G300E | 4781397.73 | 37.52 | G300E | 3616587.86 | 28.38
326 | Story13 | B22 | 40 MPa RC Beam (45 cm x 25 cm) | Beam | 40MPa | Concrete Rectangular | 250 | 450 | 1125 | 7200 | 0.81 | 1981.65 | G300E | 7020626.09 | 55.09 | G300E | 4253822.45 | 33.38
327 | Story13 | B23 | 40 MPa RC Beam (45 cm x 25 cm) | Beam | 40MPa | Concrete Rectangular | 250 | 450 | 1125 | 6925 | 0.78 | 1905.96 | G300E | 4087953.41 | 32.08 | G300E | 2817065.13 | 22.1
328 | Story13 | B24 | 40 MPa RC Beam (45 cm x 25 cm) | Beam | 40MPa | Concrete Rectangular | 250 | 450 | 1125 | 7200 | 0.81 | 1981.65 | G300E | 7032521.74 | 55.18 | G300E | 4195179.08 | 32.92
329 | Story13 | B25 | 40 MPa RC Beam (45 cm x 25 cm) | Beam | 40MPa | Concrete Rectangular | 250 | 450 | 1125 | 6925 | 0.78 | 1905.96 | G300E | 4807523.86 | 37.72 | G300E | 3136874.22 | 24.61
330 | Story13 | B26 | 40 MPa RC Beam (45 cm x 25 cm) | Beam | 40MPa | Concrete Rectangular | 250 | 450 | 1125 | 6925 | 0.78 | 1905.96 | G300E | 5235929.55 | 41.08 | G300E | 2498689.52 | 19.61
331 | Story13 | B27 | 40 MPa RC Beam (45 cm x 25 cm) | Beam | 40MPa | Concrete Rectangular | 250 | 450 | 1125 | 6925 | 0.78 | 1905.96 | G300E | 5090504.55 | 39.94 | G300E | 2823925.13 | 22.16
332 | Story13 | B28 | 40 MPa RC Beam (45 cm x 25 cm) | Beam | 40MPa | Concrete Rectangular | 250 | 450 | 1125 | 6925 | 0.78 | 1905.96 | G300E | 5019365.91 | 39.38 | G300E | 2182095.83 | 17.12
333 | Story13 | B29 | 40 MPa RC Beam (45 cm x 25 cm) | Beam | 40MPa | Concrete Rectangular | 250 | 450 | 1125 | 6925 | 0.78 | 1905.96 | G300E | 5611453.41 | 44.03 | G300E | 2883628.23 | 22.63
334 | Story13 | B3 | 40 MPa RC Beam (45 cm x 25 cm) | Beam | 40MPa | Concrete Rectangular | 250 | 450 | 1125 | 6925 | 0.78 | 1905.96 | G300E | 5993587.5 | 47.03 | G300E | 1561925.88 | 12.26
335 | Story13 | B30 | 40 MPa RC Beam (45 cm x 25 cm) | Beam | 40MPa | Concrete Rectangular | 250 | 450 | 1125 | 6925 | 0.78 | 1905.96 | G300E | 3933085.23 | 30.86 | G300E | 3029536.72 | 23.77
336 | Story13 | B31 | 40 MPa RC Beam (45 cm x 25 cm) | Beam | 40MPa | Concrete Rectangular | 250 | 450 | 1125 | 6925 | 0.78 | 1905.96 | G300E | 4659265.91 | 36.56 | G300E | 3026703.77 | 23.75
337 | Story13 | B32 | 40 MPa RC Beam (45 cm x 25 cm) | Beam | 40MPa | Concrete Rectangular | 250 | 450 | 1125 | 6925 | 0.78 | 1905.96 | G300E | 5759711.36 | 45.19 | G300E | 2894913.31 | 22.71
338 | Story13 | B33 | 40 MPa RC Beam (45 cm x 25 cm) | Beam | 40MPa | Concrete Rectangular | 250 | 450 | 1125 | 6925 | 0.78 | 1905.96 | G300E | 5446827.27 | 42.74 | G300E | 2177446.95 | 17.09
339 | Story13 | B34 | 40 MPa RC Beam (45 cm x 25 cm) | Beam | 40MPa | Concrete Rectangular | 250 | 450 | 1125 | 6925 | 0.78 | 1905.96 | G300E | 5519539.77 | 43.31 | G300E | 2862293.25 | 22.46
340 | Story13 | B35 | 40 MPa RC Beam (45 cm x 25 cm) | Beam | 40MPa | Concrete Rectangular | 250 | 450 | 1125 | 6925 | 0.78 | 1905.96 | G300E | 4788952.27 | 37.58 | G300E | 3136874.22 | 24.61
341 | Story13 | B36 | 40 MPa RC Beam (45 cm x 25 cm) | Beam | 40MPa | Concrete Rectangular | 250 | 450 | 1125 | 7200 | 0.81 | 1981.65 | G300E | 6259304.35 | 49.11 | G300E | 4226510.66 | 33.16
342 | Story13 | B4 | 40 MPa RC Beam (45 cm x 25 cm) | Beam | 40MPa | Concrete Rectangular | 250 | 450 | 1125 | 6925 | 0.78 | 1905.96 | G300E | 3777587.5 | 29.64 | G300E | 3328570.81 | 26.12
343 | Story13 | B40 | 40 MPa RC Beam (45 cm x 25 cm) | Beam | 40MPa | Concrete Rectangular | 250 | 450 | 1125 | 6925 | 0.78 | 1905.96 | G300E | 6086171.74 | 47.75 | G300E | 4045134.42 | 31.74
344 | Story13 | B41 | 40 MPa RC Beam (45 cm x 25 cm) | Beam | 40MPa | Concrete Rectangular | 250 | 450 | 1125 | 6925 | 0.78 | 1905.96 | G300E | 4272095.45 | 33.52 | G300E | 2817065.13 | 22.1
345 | Story13 | B42 | 40 MPa RC Beam (45 cm x 25 cm) | Beam | 40MPa | Concrete Rectangular | 250 | 450 | 1125 | 6925 | 0.78 | 1905.96 | G300E | 5519539.77 | 43.31 | G300E | 2222737.4 | 17.44
346 | Story13 | B43 | 40 MPa RC Beam (45 cm x 25 cm) | Beam | 40MPa | Concrete Rectangular | 250 | 450 | 1125 | 6925 | 0.78 | 1905.96 | G300E | 4860090.91 | 38.13 | G300E | 2177446.95 | 17.09
347 | Story13 | B44 | 40 MPa RC Beam (45 cm x 25 cm) | Beam | 40MPa | Concrete Rectangular | 250 | 450 | 1125 | 6925 | 0.78 | 1905.96 | G300E | 5759711.36 | 45.19 | G300E | 1615644.36 | 12.68
348 | Story13 | B45 | 40 MPa RC Beam (45 cm x 25 cm) | Beam | 40MPa | Concrete Rectangular | 250 | 450 | 1125 | 6925 | 0.78 | 1905.96 | G300E | 4185532.95 | 32.84 | G300E | 3026703.77 | 23.75
349 | Story13 | B46 | 40 MPa RC Beam (45 cm x 25 cm) | Beam | 40MPa | Concrete Rectangular | 250 | 450 | 1125 | 6925 | 0.78 | 1905.96 | G300E | 4711832.95 | 36.97 | G300E | 3031425.36 | 23.79
350 | Story13 | B47 | 40 MPa RC Beam (45 cm x 25 cm) | Beam | 40MPa | Concrete Rectangular | 250 | 450 | 1125 | 6925 | 0.78 | 1905.96 | G300E | 5768210.23 | 45.26 | G300E | 2894962.88 | 22.71
351 | Story13 | B48 | 40 MPa RC Beam (45 cm x 25 cm) | Beam | 40MPa | Concrete Rectangular | 250 | 450 | 1125 | 6925 | 0.78 | 1905.96 | G300E | 5501282.95 | 43.17 | G300E | 2821701.26 | 22.14
352 | Story13 | B49 | 40 MPa RC Beam (45 cm x 25 cm) | Beam | 40MPa | Concrete Rectangular | 250 | 450 | 1125 | 6925 | 0.78 | 1905.96 | G300E | 5526779.55 | 43.37 | G300E | 2861875.39 | 22.46
353 | Story13 | B5 | 40 MPa RC Beam (45 cm x 25 cm) | Beam | 40MPa | Concrete Rectangular | 250 | 450 | 1125 | 6925 | 0.78 | 1905.96 | G300E | 5959592.05 | 46.76 | G300E | 1610571.96 | 12.64
354 | Story13 | B50 | 40 MPa RC Beam (45 cm x 25 cm) | Beam | 40MPa | Concrete Rectangular | 250 | 450 | 1125 | 6925 | 0.78 | 1905.96 | G300E | 5547554.55 | 43.53 | G300E | 2498736.26 | 19.61
355 | Story13 | B51 | 40 MPa RC Beam (45 cm x 25 cm) | Beam | 40MPa | Concrete Rectangular | 250 | 450 | 1125 | 7200 | 0.81 | 1981.65 | G300E | 6448069.57 | 50.59 | G300E | 4210584.42 | 33.04
356 | Story13 | B52 | 40 MPa RC Beam (45 cm x 25 cm) | Beam | 40MPa | Concrete Rectangular | 250 | 450 | 1125 | 6925 | 0.78 | 1905.96 | G300E | 6812092.39 | 53.45 | G300E | 4073840.05 | 31.96
357 | Story13 | B54 | 40 MPa RC Beam (45 cm x 25 cm) | Beam | 40MPa | Concrete Rectangular | 250 | 450 | 1125 | 6925 | 0.78 | 1905.96 | G300E | 6765423.91 | 53.08 | G300E | 4034950.61 | 31.66
358 | Story13 | B55 | 40 MPa RC Beam (45 cm x 25 cm) | Beam | 40MPa | Concrete Rectangular | 250 | 450 | 1125 | 6925 | 0.78 | 1905.96 | G300E | 6203595.65 | 48.68 | G300E | 4044996.22 | 31.74
359 | Story13 | B56 | 40 MPa RC Beam (45 cm x 25 cm) | Beam | 40MPa | Concrete Rectangular | 250 | 450 | 1125 | 6925 | 0.78 | 1905.96 | G300E | 5235929.55 | 41.08 | G300E | 2498705.1 | 19.61
360 | Story13 | B57 | 40 MPa RC Beam (45 cm x 25 cm) | Beam | 40MPa | Concrete Rectangular | 250 | 450 | 1125 | 6925 | 0.78 | 1905.96 | G300E | 5526464.77 | 43.36 | G300E | 2222384.69 | 17.44
361 | Story13 | B58 | 40 MPa RC Beam (45 cm x 25 cm) | Beam | 40MPa | Concrete Rectangular | 250 | 450 | 1125 | 6925 | 0.78 | 1905.96 | G300E | 5019365.91 | 39.38 | G300E | 2821691.35 | 22.14
362 | Story13 | B59 | 40 MPa RC Beam (45 cm x 25 cm) | Beam | 40MPa | Concrete Rectangular | 250 | 450 | 1125 | 6925 | 0.78 | 1905.96 | G300E | 5768210.23 | 45.26 | G300E | 1615648.61 | 12.68
363 | Story13 | B6 | 40 MPa RC Beam (45 cm x 25 cm) | Beam | 40MPa | Concrete Rectangular | 250 | 450 | 1125 | 6925 | 0.78 | 1905.96 | G300E | 3751146.59 | 29.43 | G300E | 2997429.91 | 23.52
364 | Story13 | B60 | 40 MPa RC Beam (45 cm x 25 cm) | Beam | 40MPa | Concrete Rectangular | 250 | 450 | 1125 | 6925 | 0.78 | 1905.96 | G300E | 3933085.23 | 30.86 | G300E | 3029536.72 | 23.77
365 | Story13 | B61 | 40 MPa RC Beam (45 cm x 25 cm) | Beam | 40MPa | Concrete Rectangular | 250 | 450 | 1125 | 6925 | 0.78 | 1905.96 | G300E | 4958614.77 | 38.91 | G300E | 2965558.69 | 23.27
366 | Story13 | B62 | 40 MPa RC Beam (45 cm x 25 cm) | Beam | 40MPa | Concrete Rectangular | 250 | 450 | 1125 | 6925 | 0.78 | 1905.96 | G300E | 5637264.77 | 44.23 | G300E | 2883711.81 | 22.63
367 | Story13 | B63 | 40 MPa RC Beam (45 cm x 25 cm) | Beam | 40MPa | Concrete Rectangular | 250 | 450 | 1125 | 6925 | 0.78 | 1905.96 | G300E | 6035137.5 | 47.35 | G300E | 2882310.91 | 22.62
368 | Story13 | B64 | 40 MPa RC Beam (45 cm x 25 cm) | Beam | 40MPa | Concrete Rectangular | 250 | 450 | 1125 | 6925 | 0.78 | 1905.96 | G300E | 5111909.09 | 40.11 | G300E | 2823920.88 | 22.16
369 | Story13 | B65 | 40 MPa RC Beam (45 cm x 25 cm) | Beam | 40MPa | Concrete Rectangular | 250 | 450 | 1125 | 6925 | 0.78 | 1905.96 | G300E | 5982885.23 | 46.94 | G300E | 2250374.28 | 17.66
370 | Story13 | B66 | 40 MPa RC Beam (45 cm x 25 cm) | Beam | 40MPa | Concrete Rectangular | 250 | 450 | 1125 | 6925 | 0.78 | 1905.96 | G300E | 4840575 | 37.98 | G300E | 3616587.86 | 28.38
371 | Story13 | B67 | 40 MPa RC Beam (45 cm x 25 cm) | Beam | 40MPa | Concrete Rectangular | 250 | 450 | 1125 | 6925 | 0.78 | 1905.96 | G300E | 6258940.91 | 49.11 | G300E | 2930396.06 | 22.99
372 | Story13 | B68 | 40 MPa RC Beam (45 cm x 25 cm) | Beam | 40MPa | Concrete Rectangular | 250 | 450 | 1125 | 6925 | 0.78 | 1905.96 | G300E | 4133910.23 | 32.44 | G300E | 2817065.13 | 22.1
373 | Story13 | B69 | 40 MPa RC Beam (45 cm x 25 cm) | Beam | 40MPa | Concrete Rectangular | 250 | 450 | 1125 | 6925 | 0.78 | 1905.96 | G300E | 6132087.5 | 48.11 | G300E | 2929893.21 | 22.99
374 | Story13 | B7 | 40 MPa RC Beam (45 cm x 25 cm) | Beam | 40MPa | Concrete Rectangular | 250 | 450 | 1125 | 6925 | 0.78 | 1905.96 | G300E | 6257681.82 | 49.1 | G300E | 1651026.55 | 12.95
375 | Story13 | B70 | 40 MPa RC Beam (45 cm x 25 cm) | Beam | 40MPa | Concrete Rectangular | 250 | 450 | 1125 | 6925 | 0.78 | 1905.96 | G300E | 4840260.23 | 37.98 | G300E | 3136874.22 | 24.61
376 | Story13 | B71 | 40 MPa RC Beam (45 cm x 25 cm) | Beam | 40MPa | Concrete Rectangular | 250 | 450 | 1125 | 6925 | 0.78 | 1905.96 | G300E | 5929688.64 | 46.53 | G300E | 2250640.58 | 17.66
377 | Story13 | B72 | 40 MPa RC Beam (45 cm x 25 cm) | Beam | 40MPa | Concrete Rectangular | 250 | 450 | 1125 | 6925 | 0.78 | 1905.96 | G300E | 5111594.32 | 40.11 | G300E | 2823925.13 | 22.16
378 | Story13 | B73 | 40 MPa RC Beam (45 cm x 25 cm) | Beam | 40MPa | Concrete Rectangular | 250 | 450 | 1125 | 6925 | 0.78 | 1905.96 | G300E | 5630339.77 | 44.18 | G300E | 2883126.8 | 22.62
379 | Story13 | B74 | 40 MPa RC Beam (45 cm x 25 cm) | Beam | 40MPa | Concrete Rectangular | 250 | 450 | 1125 | 6925 | 0.78 | 1905.96 | G300E | 5636320.45 | 44.22 | G300E | 2883638.15 | 22.63
380 | Story13 | B75 | 40 MPa RC Beam (45 cm x 25 cm) | Beam | 40MPa | Concrete Rectangular | 250 | 450 | 1125 | 6925 | 0.78 | 1905.96 | G300E | 4466625 | 35.05 | G300E | 2965558.69 | 23.27
381 | Story13 | B76 | 40 MPa RC Beam (45 cm x 25 cm) | Beam | 40MPa | Concrete Rectangular | 250 | 450 | 1125 | 6925 | 0.78 | 1905.96 | G300E | 4499990.91 | 35.31 | G300E | 3124518.92 | 24.52
382 | Story13 | B77 | 40 MPa RC Beam (45 cm x 25 cm) | Beam | 40MPa | Concrete Rectangular | 250 | 450 | 1125 | 6925 | 0.78 | 1905.96 | G300E | 4297277.27 | 33.72 | G300E | 3025759.45 | 23.74
383 | Story13 | B78 | 40 MPa RC Beam (45 cm x 25 cm) | Beam | 40MPa | Concrete Rectangular | 250 | 450 | 1125 | 6925 | 0.78 | 1905.96 | G300E | 4253523.86 | 33.37 | G300E | 2997429.91 | 23.52
384 | Story13 | B79 | 40 MPa RC Beam (45 cm x 25 cm) | Beam | 40MPa | Concrete Rectangular | 250 | 450 | 1125 | 6925 | 0.78 | 1905.96 | G300E | 4259819.32 | 33.42 | G300E | 2975710.59 | 23.35
385 | Story13 | B8 | 40 MPa RC Beam (45 cm x 25 cm) | Beam | 40MPa | Concrete Rectangular | 250 | 450 | 1125 | 6925 | 0.78 | 1905.96 | G300E | 3757127.27 | 29.48 | G300E | 2975710.59 | 23.35
386 | Story13 | B80 | 40 MPa RC Beam (45 cm x 25 cm) | Beam | 40MPa | Concrete Rectangular | 250 | 450 | 1125 | 6925 | 0.78 | 1905.96 | G300E | 4254153.41 | 33.38 | G300E | 2997429.91 | 23.52
387 | Story13 | B81 | 40 MPa RC Beam (45 cm x 25 cm) | Beam | 40MPa | Concrete Rectangular | 250 | 450 | 1125 | 6925 | 0.78 | 1905.96 | G300E | 4296962.5 | 33.72 | G300E | 3025759.45 | 23.74
388 | Story13 | B82 | 40 MPa RC Beam (45 cm x 25 cm) | Beam | 40MPa | Concrete Rectangular | 250 | 450 | 1125 | 6925 | 0.78 | 1905.96 | G300E | 4499361.36 | 35.3 | G300E | 2964614.38 | 23.26
389 | Story13 | B9 | 40 MPa RC Beam (45 cm x 25 cm) | Beam | 40MPa | Concrete Rectangular | 250 | 450 | 1125 | 6925 | 0.78 | 1905.96 | G300E | 6130828.41 | 48.1 | G300E | 1650594.52 | 12.95
390 | Story14 | B1 | 40 MPa RC Beam (45 cm x 25 cm) | Beam | 40MPa | Concrete Rectangular | 250 | 450 | 1125 | 6925 | 0.78 | 1905.96 | G300E | 4842778.41 | 38 | G300E | 2967447.33 | 23.28
391 | Story14 | B10 | 40 MPa RC Beam (45 cm x 25 cm) | Beam | 40MPa | Concrete Rectangular | 250 | 450 | 1125 | 6925 | 0.78 | 1905.96 | G300E | 3758071.59 | 29.49 | G300E | 2998374.22 | 23.53
392 | Story14 | B11 | 40 MPa RC Beam (45 cm x 25 cm) | Beam | 40MPa | Concrete Rectangular | 250 | 450 | 1125 | 6925 | 0.78 | 1905.96 | G300E | 5948575 | 46.67 | G300E | 1612819.91 | 12.65
393 | Story14 | B12 | 40 MPa RC Beam (45 cm x 25 cm) | Beam | 40MPa | Concrete Rectangular | 250 | 450 | 1125 | 6925 | 0.78 | 1905.96 | G300E | 3803398.86 | 29.84 | G300E | 3027648.09 | 23.76
394 | Story14 | B13 | 40 MPa RC Beam (45 cm x 25 cm) | Beam | 40MPa | Concrete Rectangular | 250 | 450 | 1125 | 6925 | 0.78 | 1905.96 | G300E | 5631598.86 | 44.19 | G300E | 2244348.59 | 17.61
395 | Story14 | B14 | 40 MPa RC Beam (45 cm x 25 cm) | Beam | 40MPa | Concrete Rectangular | 250 | 450 | 1125 | 6925 | 0.78 | 1905.96 | G300E | 4354565.91 | 34.17 | G300E | 2967447.33 | 23.28
396 | Story14 | B15 | 40 MPa RC Beam (45 cm x 25 cm) | Beam | 40MPa | Concrete Rectangular | 250 | 450 | 1125 | 6925 | 0.78 | 1905.96 | G300E | 4480160.23 | 35.15 | G300E | 2967447.33 | 23.28
397 | Story14 | B16 | 40 MPa RC Beam (45 cm x 25 cm) | Beam | 40MPa | Concrete Rectangular | 250 | 450 | 1125 | 6925 | 0.78 | 1905.96 | G300E | 4692946.59 | 36.82 | G300E | 3033314 | 23.8
398 | Story14 | B17 | 40 MPa RC Beam (45 cm x 25 cm) | Beam | 40MPa | Concrete Rectangular | 250 | 450 | 1125 | 6925 | 0.78 | 1905.96 | G300E | 5608620.45 | 44.01 | G300E | 2884218.9 | 22.63
399 | Story14 | B18 | 40 MPa RC Beam (45 cm x 25 cm) | Beam | 40MPa | Concrete Rectangular | 250 | 450 | 1125 | 6925 | 0.78 | 1905.96 | G300E | 5379780.68 | 42.21 | G300E | 2182219.06 | 17.12
400 | Story14 | B19 | 40 MPa RC Beam (45 cm x 25 cm) | Beam | 40MPa | Concrete Rectangular | 250 | 450 | 1125 | 6925 | 0.78 | 1905.96 | G300E | 5058397.73 | 39.69 | G300E | 2821446.3 | 22.14
401 | Story14 | B2 | 40 MPa RC Beam (45 cm x 25 cm) | Beam | 40MPa | Concrete Rectangular | 250 | 450 | 1125 | 6925 | 0.78 | 1905.96 | G300E | 4340715.91 | 34.06 | G300E | 2960837.1 | 23.23
402 | Story14 | B20 | 40 MPa RC Beam (45 cm x 25 cm) | Beam | 40MPa | Concrete Rectangular | 250 | 450 | 1125 | 6925 | 0.78 | 1905.96 | G300E | 5486803.41 | 43.05 | G300E | 3137981.91 | 24.62
403 | Story14 | B21 | 40 MPa RC Beam (45 cm x 25 cm) | Beam | 40MPa | Concrete Rectangular | 250 | 450 | 1125 | 6925 | 0.78 | 1905.96 | G300E | 4756530.68 | 37.32 | G300E | 3936396.95 | 30.89
404 | Story14 | B22 | 40 MPa RC Beam (45 cm x 25 cm) | Beam | 40MPa | Concrete Rectangular | 250 | 450 | 1125 | 7200 | 0.81 | 1981.65 | G300E | 7013426.09 | 55.03 | G300E | 4231236.21 | 33.2
405 | Story14 | B23 | 40 MPa RC Beam (45 cm x 25 cm) | Beam | 40MPa | Concrete Rectangular | 250 | 450 | 1125 | 6925 | 0.78 | 1905.96 | G300E | 4039793.18 | 31.7 | G300E | 2817065.13 | 22.1
406 | Story14 | B24 | 40 MPa RC Beam (45 cm x 25 cm) | Beam | 40MPa | Concrete Rectangular | 250 | 450 | 1125 | 7200 | 0.81 | 1981.65 | G300E | 7037843.48 | 55.22 | G300E | 4256363.9 | 33.4
407 | Story14 | B25 | 40 MPa RC Beam (45 cm x 25 cm) | Beam | 40MPa | Concrete Rectangular | 250 | 450 | 1125 | 6925 | 0.78 | 1905.96 | G300E | 4782342.05 | 37.52 | G300E | 3616587.86 | 28.38
408 | Story14 | B26 | 40 MPa RC Beam (45 cm x 25 cm) | Beam | 40MPa | Concrete Rectangular | 250 | 450 | 1125 | 6925 | 0.78 | 1905.96 | G300E | 5225856.82 | 41 | G300E | 3138180.22 | 24.62
409 | Story14 | B27 | 40 MPa RC Beam (45 cm x 25 cm) | Beam | 40MPa | Concrete Rectangular | 250 | 450 | 1125 | 6925 | 0.78 | 1905.96 | G300E | 5097744.32 | 40 | G300E | 2824330.24 | 22.16
410 | Story14 | B28 | 40 MPa RC Beam (45 cm x 25 cm) | Beam | 40MPa | Concrete Rectangular | 250 | 450 | 1125 | 6925 | 0.78 | 1905.96 | G300E | 5020939.77 | 39.4 | G300E | 2182236.06 | 17.12
411 | Story14 | B29 | 40 MPa RC Beam (45 cm x 25 cm) | Beam | 40MPa | Concrete Rectangular | 250 | 450 | 1125 | 6925 | 0.78 | 1905.96 | G300E | 5611138.64 | 44.03 | G300E | 2884434.21 | 22.63
412 | Story14 | B3 | 40 MPa RC Beam (45 cm x 25 cm) | Beam | 40MPa | Concrete Rectangular | 250 | 450 | 1125 | 6925 | 0.78 | 1905.96 | G300E | 5979422.73 | 46.92 | G300E | 1562859.34 | 12.26
413 | Story14 | B30 | 40 MPa RC Beam (45 cm x 25 cm) | Beam | 40MPa | Concrete Rectangular | 250 | 450 | 1125 | 6925 | 0.78 | 1905.96 | G300E | 3945676.14 | 30.96 | G300E | 3033314 | 23.8
414 | Story14 | B31 | 40 MPa RC Beam (45 cm x 25 cm) | Beam | 40MPa | Concrete Rectangular | 250 | 450 | 1125 | 6925 | 0.78 | 1905.96 | G300E | 4635972.73 | 36.38 | G300E | 3030481.04 | 23.78
415 | Story14 | B32 | 40 MPa RC Beam (45 cm x 25 cm) | Beam | 40MPa | Concrete Rectangular | 250 | 450 | 1125 | 6925 | 0.78 | 1905.96 | G300E | 5773876.14 | 45.3 | G300E | 2896821.3 | 22.73
416 | Story14 | B33 | 40 MPa RC Beam (45 cm x 25 cm) | Beam | 40MPa | Concrete Rectangular | 250 | 450 | 1125 | 6925 | 0.78 | 1905.96 | G300E | 5212951.14 | 40.9 | G300E | 2177446.95 | 17.09
417 | Story14 | B34 | 40 MPa RC Beam (45 cm x 25 cm) | Beam | 40MPa | Concrete Rectangular | 250 | 450 | 1125 | 6925 | 0.78 | 1905.96 | G300E | 5549443.18 | 43.54 | G300E | 2866048.33 | 22.49
418 | Story14 | B35 | 40 MPa RC Beam (45 cm x 25 cm) | Beam | 40MPa | Concrete Rectangular | 250 | 450 | 1125 | 6925 | 0.78 | 1905.96 | G300E | 4735126.14 | 37.15 | G300E | 3136874.22 | 24.61
419 | Story14 | B36 | 40 MPa RC Beam (45 cm x 25 cm) | Beam | 40MPa | Concrete Rectangular | 250 | 450 | 1125 | 7200 | 0.81 | 1981.65 | G300E | 5482017.39 | 43.01 | G300E | 4321982.19 | 33.91
420 | Story14 | B4 | 40 MPa RC Beam (45 cm x 25 cm) | Beam | 40MPa | Concrete Rectangular | 250 | 450 | 1125 | 6925 | 0.78 | 1905.96 | G300E | 3785771.59 | 29.7 | G300E | 3332348.09 | 26.15
421 | Story14 | B40 | 40 MPa RC Beam (45 cm x 25 cm) | Beam | 40MPa | Concrete Rectangular | 250 | 450 | 1125 | 6925 | 0.78 | 1905.96 | G300E | 5287689.13 | 41.49 | G300E | 4178962.46 | 32.79
422 | Story14 | B41 | 40 MPa RC Beam (45 cm x 25 cm) | Beam | 40MPa | Concrete Rectangular | 250 | 450 | 1125 | 6925 | 0.78 | 1905.96 | G300E | 4228342.05 | 33.18 | G300E | 2817065.13 | 22.1
423 | Story14 | B42 | 40 MPa RC Beam (45 cm x 25 cm) | Beam | 40MPa | Concrete Rectangular | 250 | 450 | 1125 | 6925 | 0.78 | 1905.96 | G300E | 5550072.73 | 43.55 | G300E | 2226496.73 | 17.47
424 | Story14 | B43 | 40 MPa RC Beam (45 cm x 25 cm) | Beam | 40MPa | Concrete Rectangular | 250 | 450 | 1125 | 6925 | 0.78 | 1905.96 | G300E | 4849388.64 | 38.05 | G300E | 2177446.95 | 17.09
425 | Story14 | B44 | 40 MPa RC Beam (45 cm x 25 cm) | Beam | 40MPa | Concrete Rectangular | 250 | 450 | 1125 | 6925 | 0.78 | 1905.96 | G300E | 5773876.14 | 45.3 | G300E | 1617558.03 | 12.69
426 | Story14 | B45 | 40 MPa RC Beam (45 cm x 25 cm) | Beam | 40MPa | Concrete Rectangular | 250 | 450 | 1125 | 6925 | 0.78 | 1905.96 | G300E | 4192772.73 | 32.9 | G300E | 3030481.04 | 23.78
427 | Story14 | B46 | 40 MPa RC Beam (45 cm x 25 cm) | Beam | 40MPa | Concrete Rectangular | 250 | 450 | 1125 | 6925 | 0.78 | 1905.96 | G300E | 4692631.82 | 36.82 | G300E | 3033314 | 23.8
428 | Story14 | B47 | 40 MPa RC Beam (45 cm x 25 cm) | Beam | 40MPa | Concrete Rectangular | 250 | 450 | 1125 | 6925 | 0.78 | 1905.96 | G300E | 5781430.68 | 45.36 | G300E | 2896873.71 | 22.73
429 | Story14 | B48 | 40 MPa RC Beam (45 cm x 25 cm) | Beam | 40MPa | Concrete Rectangular | 250 | 450 | 1125 | 6925 | 0.78 | 1905.96 | G300E | 5381984.09 | 42.23 | G300E | 2821840.08 | 22.14
430 | Story14 | B49 | 40 MPa RC Beam (45 cm x 25 cm) | Beam | 40MPa | Concrete Rectangular | 250 | 450 | 1125 | 6925 | 0.78 | 1905.96 | G300E | 5555738.64 | 43.59 | G300E | 2865689.96 | 22.49
431 | Story14 | B5 | 40 MPa RC Beam (45 cm x 25 cm) | Beam | 40MPa | Concrete Rectangular | 250 | 450 | 1125 | 6925 | 0.78 | 1905.96 | G300E | 5967461.36 | 46.82 | G300E | 1612641.43 | 12.65
432 | Story14 | B50 | 40 MPa RC Beam (45 cm x 25 cm) | Beam | 40MPa | Concrete Rectangular | 250 | 450 | 1125 | 6925 | 0.78 | 1905.96 | G300E | 5524890.91 | 43.35 | G300E | 3138228.38 | 24.62
433 | Story14 | B51 | 40 MPa RC Beam (45 cm x 25 cm) | Beam | 40MPa | Concrete Rectangular | 250 | 450 | 1125 | 7200 | 0.81 | 1981.65 | G300E | 5513947.83 | 43.26 | G300E | 4349742.42 | 34.13
434 | Story14 | B52 | 40 MPa RC Beam (45 cm x 25 cm) | Beam | 40MPa | Concrete Rectangular | 250 | 450 | 1125 | 6925 | 0.78 | 1905.96 | G300E | 6907838.04 | 54.2 | G300E | 4093222.68 | 32.12
435 | Story14 | B54 | 40 MPa RC Beam (45 cm x 25 cm) | Beam | 40MPa | Concrete Rectangular | 250 | 450 | 1125 | 6925 | 0.78 | 1905.96 | G300E | 6769338.04 | 53.11 | G300E | 4093799.86 | 32.12
436 | Story14 | B55 | 40 MPa RC Beam (45 cm x 25 cm) | Beam | 40MPa | Concrete Rectangular | 250 | 450 | 1125 | 6925 | 0.78 | 1905.96 | G300E | 5306356.52 | 41.64 | G300E | 4178839.16 | 32.79
437 | Story14 | B56 | 40 MPa RC Beam (45 cm x 25 cm) | Beam | 40MPa | Concrete Rectangular | 250 | 450 | 1125 | 6925 | 0.78 | 1905.96 | G300E | 5226171.59 | 41.01 | G300E | 3138195.8 | 24.62
438 | Story14 | B57 | 40 MPa RC Beam (45 cm x 25 cm) | Beam | 40MPa | Concrete Rectangular | 250 | 450 | 1125 | 6925 | 0.78 | 1905.96 | G300E | 5556053.41 | 43.59 | G300E | 2226203.52 | 17.47
439 | Story14 | B58 | 40 MPa RC Beam (45 cm x 25 cm) | Beam | 40MPa | Concrete Rectangular | 250 | 450 | 1125 | 6925 | 0.78 | 1905.96 | G300E | 5021254.55 | 39.4 | G300E | 2821831.58 | 22.14
440 | Story14 | B59 | 40 MPa RC Beam (45 cm x 25 cm) | Beam | 40MPa | Concrete Rectangular | 250 | 450 | 1125 | 6925 | 0.78 | 1905.96 | G300E | 5781115.91 | 45.36 | G300E | 1617560.86 | 12.69
441 | Story14 | B6 | 40 MPa RC Beam (45 cm x 25 cm) | Beam | 40MPa | Concrete Rectangular | 250 | 450 | 1125 | 6925 | 0.78 | 1905.96 | G300E | 3756182.95 | 29.47 | G300E | 2998374.22 | 23.53
442 | Story14 | B60 | 40 MPa RC Beam (45 cm x 25 cm) | Beam | 40MPa | Concrete Rectangular | 250 | 450 | 1125 | 6925 | 0.78 | 1905.96 | G300E | 3945046.59 | 30.95 | G300E | 3033314 | 23.8
443 | Story14 | B61 | 40 MPa RC Beam (45 cm x 25 cm) | Beam | 40MPa | Concrete Rectangular | 250 | 450 | 1125 | 6925 | 0.78 | 1905.96 | G300E | 4845926.14 | 38.02 | G300E | 2968391.65 | 23.29
444 | Story14 | B62 | 40 MPa RC Beam (45 cm x 25 cm) | Beam | 40MPa | Concrete Rectangular | 250 | 450 | 1125 | 6925 | 0.78 | 1905.96 | G300E | 5634117.05 | 44.21 | G300E | 2884517.78 | 22.63
445 | Story14 | B63 | 40 MPa RC Beam (45 cm x 25 cm) | Beam | 40MPa | Concrete Rectangular | 250 | 450 | 1125 | 6925 | 0.78 | 1905.96 | G300E | 6021917.05 | 47.25 | G300E | 2883425.68 | 22.62
446 | Story14 | B64 | 40 MPa RC Beam (45 cm x 25 cm) | Beam | 40MPa | Concrete Rectangular | 250 | 450 | 1125 | 6925 | 0.78 | 1905.96 | G300E | 5116630.68 | 40.15 | G300E | 2824327.41 | 22.16
447 | Story14 | B65 | 40 MPa RC Beam (45 cm x 25 cm) | Beam | 40MPa | Concrete Rectangular | 250 | 450 | 1125 | 6925 | 0.78 | 1905.96 | G300E | 5993272.73 | 47.03 | G300E | 2252404.1 | 17.67
448 | Story14 | B66 | 40 MPa RC Beam (45 cm x 25 cm) | Beam | 40MPa | Concrete Rectangular | 250 | 450 | 1125 | 6925 | 0.78 | 1905.96 | G300E | 4810356.82 | 37.74 | G300E | 3936396.95 | 30.89
449 | Story14 | B67 | 40 MPa RC Beam (45 cm x 25 cm) | Beam | 40MPa | Concrete Rectangular | 250 | 450 | 1125 | 6925 | 0.78 | 1905.96 | G300E | 6285381.82 | 49.32 | G300E | 2932282.81 | 23.01
450 | Story14 | B68 | 40 MPa RC Beam (45 cm x 25 cm) | Beam | 40MPa | Concrete Rectangular | 250 | 450 | 1125 | 6925 | 0.78 | 1905.96 | G300E | 4078825 | 32 | G300E | 2817065.13 | 22.1
451 | Story14 | B69 | 40 MPa RC Beam (45 cm x 25 cm) | Beam | 40MPa | Concrete Rectangular | 250 | 450 | 1125 | 6925 | 0.78 | 1905.96 | G300E | 6160731.82 | 48.34 | G300E | 2931855.03 | 23
452 | Story14 | B7 | 40 MPa RC Beam (45 cm x 25 cm) | Beam | 40MPa | Concrete Rectangular | 250 | 450 | 1125 | 6925 | 0.78 | 1905.96 | G300E | 6284752.27 | 49.31 | G300E | 1652923.21 | 12.97
453 | Story14 | B70 | 40 MPa RC Beam (45 cm x 25 cm) | Beam | 40MPa | Concrete Rectangular | 250 | 450 | 1125 | 6925 | 0.78 | 1905.96 | G300E | 4809727.27 | 37.74 | G300E | 3616587.86 | 28.38
454 | Story14 | B71 | 40 MPa RC Beam (45 cm x 25 cm) | Beam | 40MPa | Concrete Rectangular | 250 | 450 | 1125 | 6925 | 0.78 | 1905.96 | G300E | 5948889.77 | 46.68 | G300E | 2252398.43 | 17.67
455 | Story14 | B72 | 40 MPa RC Beam (45 cm x 25 cm) | Beam | 40MPa | Concrete Rectangular | 250 | 450 | 1125 | 6925 | 0.78 | 1905.96 | G300E | 5116945.45 | 40.15 | G300E | 2824330.24 | 22.16
456 | Story14 | B73 | 40 MPa RC Beam (45 cm x 25 cm) | Beam | 40MPa | Concrete Rectangular | 250 | 450 | 1125 | 6925 | 0.78 | 1905.96 | G300E | 5631913.64 | 44.19 | G300E | 2883918.61 | 22.63
457 | Story14 | B74 | 40 MPa RC Beam (45 cm x 25 cm) | Beam | 40MPa | Concrete Rectangular | 250 | 450 | 1125 | 6925 | 0.78 | 1905.96 | G300E | 5633802.27 | 44.2 | G300E | 2884444.12 | 22.63
458 | Story14 | B75 | 40 MPa RC Beam (45 cm x 25 cm) | Beam | 40MPa | Concrete Rectangular | 250 | 450 | 1125 | 6925 | 0.78 | 1905.96 | G300E | 4480160.23 | 35.15 | G300E | 2967447.33 | 23.28
459 | Story14 | B76 | 40 MPa RC Beam (45 cm x 25 cm) | Beam | 40MPa | Concrete Rectangular | 250 | 450 | 1125 | 6925 | 0.78 | 1905.96 | G300E | 4504397.73 | 35.34 | G300E | 3127351.88 | 24.54
460 | Story14 | B77 | 40 MPa RC Beam (45 cm x 25 cm) | Beam | 40MPa | Concrete Rectangular | 250 | 450 | 1125 | 6925 | 0.78 | 1905.96 | G300E | 4297906.82 | 33.72 | G300E | 3027648.09 | 23.76
461 | Story14 | B78 | 40 MPa RC Beam (45 cm x 25 cm) | Beam | 40MPa | Concrete Rectangular | 250 | 450 | 1125 | 6925 | 0.78 | 1905.96 | G300E | 4251635.23 | 33.36 | G300E | 2998374.22 | 23.53
462 | Story14 | B79 | 40 MPa RC Beam (45 cm x 25 cm) | Beam | 40MPa | Concrete Rectangular | 250 | 450 | 1125 | 6925 | 0.78 | 1905.96 | G300E | 4257615.91 | 33.41 | G300E | 2975710.59 | 23.35
463 | Story14 | B8 | 40 MPa RC Beam (45 cm x 25 cm) | Beam | 40MPa | Concrete Rectangular | 250 | 450 | 1125 | 6925 | 0.78 | 1905.96 | G300E | 3762478.41 | 29.52 | G300E | 2975710.59 | 23.35
464 | Story14 | B80 | 40 MPa RC Beam (45 cm x 25 cm) | Beam | 40MPa | Concrete Rectangular | 250 | 450 | 1125 | 6925 | 0.78 | 1905.96 | G300E | 4251950 | 33.36 | G300E | 2998374.22 | 23.53
465 | Story14 | B81 | 40 MPa RC Beam (45 cm x 25 cm) | Beam | 40MPa | Concrete Rectangular | 250 | 450 | 1125 | 6925 | 0.78 | 1905.96 | G300E | 4298221.59 | 33.73 | G300E | 3027648.09 | 23.76
466 | Story14 | B82 | 40 MPa RC Beam (45 cm x 25 cm) | Beam | 40MPa | Concrete Rectangular | 250 | 450 | 1125 | 6925 | 0.78 | 1905.96 | G300E | 4504397.73 | 35.34 | G300E | 2967447.33 | 23.28
467 | Story14 | B9 | 40 MPa RC Beam (45 cm x 25 cm) | Beam | 40MPa | Concrete Rectangular | 250 | 450 | 1125 | 6925 | 0.78 | 1905.96 | G300E | 6160102.27 | 48.33 | G300E | 1652553.51 | 12.97
468 | Story15 | B1 | 40 MPa RC Beam (45 cm x 25 cm) | Beam | 40MPa | Concrete Rectangular | 250 | 450 | 1125 | 6950 | 0.78 | 1912.84 | G300E | 4875740.91 | 38.26 | G300E | 2974369.23 | 23.34
469 | Story15 | B10 | 40 MPa RC Beam (45 cm x 25 cm) | Beam | 40MPa | Concrete Rectangular | 250 | 450 | 1125 | 6950 | 0.78 | 1912.84 | G300E | 3799754.55 | 29.81 | G300E | 3004460.04 | 23.57
470 | Story15 | B11 | 40 MPa RC Beam (45 cm x 25 cm) | Beam | 40MPa | Concrete Rectangular | 250 | 450 | 1125 | 6950 | 0.78 | 1912.84 | G300E | 5955834.09 | 46.73 | G300E | 1617119.84 | 12.69
471 | Story15 | B12 | 40 MPa RC Beam (45 cm x 25 cm) | Beam | 40MPa | Concrete Rectangular | 250 | 450 | 1125 | 6950 | 0.78 | 1912.84 | G300E | 3851247.73 | 30.22 | G300E | 3035735.04 | 23.82
472 | Story15 | B13 | 40 MPa RC Beam (45 cm x 25 cm) | Beam | 40MPa | Concrete Rectangular | 250 | 450 | 1125 | 6950 | 0.78 | 1912.84 | G300E | 5717954.55 | 44.87 | G300E | 2249931.87 | 17.65
473 | Story15 | B14 | 40 MPa RC Beam (45 cm x 25 cm) | Beam | 40MPa | Concrete Rectangular | 250 | 450 | 1125 | 6950 | 0.78 | 1912.84 | G300E | 4313422.73 | 33.84 | G300E | 2974369.23 | 23.34
474 | Story15 | B15 | 40 MPa RC Beam (45 cm x 25 cm) | Beam | 40MPa | Concrete Rectangular | 250 | 450 | 1125 | 6950 | 0.78 | 1912.84 | G300E | 4544036.36 | 35.65 | G300E | 2974369.23 | 23.34
475 | Story15 | B16 | 40 MPa RC Beam (45 cm x 25 cm) | Beam | 40MPa | Concrete Rectangular | 250 | 450 | 1125 | 6950 | 0.78 | 1912.84 | G300E | 4715259.09 | 37 | G300E | 3040473.68 | 23.86
476 | Story15 | B17 | 40 MPa RC Beam (45 cm x 25 cm) | Beam | 40MPa | Concrete Rectangular | 250 | 450 | 1125 | 6950 | 0.78 | 1912.84 | G300E | 5693313.64 | 44.67 | G300E | 2892095.13 | 22.69
477 | Story15 | B18 | 40 MPa RC Beam (45 cm x 25 cm) | Beam | 40MPa | Concrete Rectangular | 250 | 450 | 1125 | 6950 | 0.78 | 1912.84 | G300E | 5431740.91 | 42.62 | G300E | 2190074.36 | 17.18
478 | Story15 | B19 | 40 MPa RC Beam (45 cm x 25 cm) | Beam | 40MPa | Concrete Rectangular | 250 | 450 | 1125 | 6950 | 0.78 | 1912.84 | G300E | 5140156.82 | 40.33 | G300E | 2831684.62 | 22.22
479 | Story15 | B2 | 40 MPa RC Beam (45 cm x 25 cm) | Beam | 40MPa | Concrete Rectangular | 250 | 450 | 1125 | 6950 | 0.78 | 1912.84 | G300E | 4300470.45 | 33.74 | G300E | 2967735.14 | 23.29
480 | Story15 | B20 | 40 MPa RC Beam (45 cm x 25 cm) | Beam | 40MPa | Concrete Rectangular | 250 | 450 | 1125 | 6950 | 0.78 | 1912.84 | G300E | 5417840.91 | 42.51 | G300E | 3469947.03 | 27.23
481 | Story15 | B21 | 40 MPa RC Beam (45 cm x 25 cm) | Beam | 40MPa | Concrete Rectangular | 250 | 450 | 1125 | 6950 | 0.78 | 1912.84 | G300E | 4688090.91 | 36.78 | G300E | 4069626.05 | 31.93
482 | Story15 | B22 | 40 MPa RC Beam (45 cm x 25 cm) | Beam | 40MPa | Concrete Rectangular | 250 | 450 | 1125 | 7200 | 0.81 | 1981.65 | G300E | 7027826.09 | 55.14 | G300E | 4292374.23 | 33.68
483 | Story15 | B23 | 40 MPa RC Beam (45 cm x 25 cm) | Beam | 40MPa | Concrete Rectangular | 250 | 450 | 1125 | 6950 | 0.78 | 1912.84 | G300E | 4042056.82 | 31.72 | G300E | 2827235.04 | 22.18
484 | Story15 | B24 | 40 MPa RC Beam (45 cm x 25 cm) | Beam | 40MPa | Concrete Rectangular | 250 | 450 | 1125 | 7200 | 0.81 | 1981.65 | G300E | 7060382.61 | 55.4 | G300E | 4280302.49 | 33.58
485 | Story15 | B25 | 40 MPa RC Beam (45 cm x 25 cm) | Beam | 40MPa | Concrete Rectangular | 250 | 450 | 1125 | 6950 | 0.78 | 1912.84 | G300E | 4715259.09 | 37 | G300E | 4111089.59 | 32.26
486 | Story15 | B26 | 40 MPa RC Beam (45 cm x 25 cm) | Beam | 40MPa | Concrete Rectangular | 250 | 450 | 1125 | 6950 | 0.78 | 1912.84 | G300E | 5278840.91 | 41.42 | G300E | 3309661.4 | 25.97
487 | Story15 | B27 | 40 MPa RC Beam (45 cm x 25 cm) | Beam | 40MPa | Concrete Rectangular | 250 | 450 | 1125 | 6950 | 0.78 | 1912.84 | G300E | 5182172.73 | 40.66 | G300E | 2834851.93 | 22.24
488 | Story15 | B28 | 40 MPa RC Beam (45 cm x 25 cm) | Beam | 40MPa | Concrete Rectangular | 250 | 450 | 1125 | 6950 | 0.78 | 1912.84 | G300E | 5092770.45 | 39.96 | G300E | 2190094.27 | 17.18
489 | Story15 | B29 | 40 MPa RC Beam (45 cm x 25 cm) | Beam | 40MPa | Concrete Rectangular | 250 | 450 | 1125 | 6950 | 0.78 | 1912.84 | G300E | 5696156.82 | 44.69 | G300E | 2892304.1 | 22.69
490 | Story15 | B3 | 40 MPa RC Beam (45 cm x 25 cm) | Beam | 40MPa | Concrete Rectangular | 250 | 450 | 1125 | 6950 | 0.78 | 1912.84 | G300E | 5835788.64 | 45.79 | G300E | 1566727.29 | 12.29
491 | Story15 | B30 | 40 MPa RC Beam (45 cm x 25 cm) | Beam | 40MPa | Concrete Rectangular | 250 | 450 | 1125 | 6950 | 0.78 | 1912.84 | G300E | 3892000 | 30.54 | G300E | 3040473.68 | 23.86
492 | Story15 | B31 | 40 MPa RC Beam (45 cm x 25 cm) | Beam | 40MPa | Concrete Rectangular | 250 | 450 | 1125 | 6950 | 0.78 | 1912.84 | G300E | 4648286.36 | 36.47 | G300E | 3037630.5 | 23.83
493 | Story15 | B32 | 40 MPa RC Beam (45 cm x 25 cm) | Beam | 40MPa | Concrete Rectangular | 250 | 450 | 1125 | 6950 | 0.78 | 1912.84 | G300E | 5876225 | 46.11 | G300E | 2905627.25 | 22.8
494 | Story15 | B33 | 40 MPa RC Beam (45 cm x 25 cm) | Beam | 40MPa | Concrete Rectangular | 250 | 450 | 1125 | 6950 | 0.78 | 1912.84 | G300E | 5253568.18 | 41.22 | G300E | 2185307.77 | 17.15
495 | Story15 | B34 | 40 MPa RC Beam (45 cm x 25 cm) | Beam | 40MPa | Concrete Rectangular | 250 | 450 | 1125 | 6950 | 0.78 | 1912.84 | G300E | 5562527.27 | 43.65 | G300E | 2877663.14 | 22.58
496 | Story15 | B35 | 40 MPa RC Beam (45 cm x 25 cm) | Beam | 40MPa | Concrete Rectangular | 250 | 450 | 1125 | 6950 | 0.78 | 1912.84 | G300E | 4518763.64 | 35.46 | G300E | 3148198.68 | 24.7
497 | Story15 | B36 | 40 MPa RC Beam (45 cm x 25 cm) | Beam | 40MPa | Concrete Rectangular | 250 | 450 | 1125 | 7200 | 0.81 | 1981.65 | G300E | 5510504.35 | 43.24 | G300E | 4335199.98 | 34.02
498 | Story15 | B4 | 40 MPa RC Beam (45 cm x 25 cm) | Beam | 40MPa | Concrete Rectangular | 250 | 450 | 1125 | 6950 | 0.78 | 1912.84 | G300E | 3830397.73 | 30.05 | G300E | 3340587.32 | 26.21
499 | Story15 | B40 | 40 MPa RC Beam (45 cm x 25 cm) | Beam | 40MPa | Concrete Rectangular | 250 | 450 | 1125 | 6950 | 0.78 | 1912.84 | G300E | 5333671.74 | 41.85 | G300E | 4211074.65 | 33.04
500 | Story15 | B41 | 40 MPa RC Beam (45 cm x 25 cm) | Beam | 40MPa | Concrete Rectangular | 250 | 450 | 1125 | 6950 | 0.78 | 1912.84 | G300E | 4228443.18 | 33.18 | G300E | 2827235.04 | 22.18
501 | Story15 | B42 | 40 MPa RC Beam (45 cm x 25 cm) | Beam | 40MPa | Concrete Rectangular | 250 | 450 | 1125 | 6950 | 0.78 | 1912.84 | G300E | 5563159.09 | 43.65 | G300E | 2235795.57 | 17.54
502 | Story15 | B43 | 40 MPa RC Beam (45 cm x 25 cm) | Beam | 40MPa | Concrete Rectangular | 250 | 450 | 1125 | 6950 | 0.78 | 1912.84 | G300E | 4906700 | 38.5 | G300E | 2185307.77 | 17.15
503 | Story15 | B44 | 40 MPa RC Beam (45 cm x 25 cm) | Beam | 40MPa | Concrete Rectangular | 250 | 450 | 1125 | 6950 | 0.78 | 1912.84 | G300E | 5875909.09 | 46.1 | G300E | 1621749.96 | 12.72
504 | Story15 | B45 | 40 MPa RC Beam (45 cm x 25 cm) | Beam | 40MPa | Concrete Rectangular | 250 | 450 | 1125 | 6950 | 0.78 | 1912.84 | G300E | 4029104.55 | 31.61 | G300E | 3037630.5 | 23.83
505 | Story15 | B46 | 40 MPa RC Beam (45 cm x 25 cm) | Beam | 40MPa | Concrete Rectangular | 250 | 450 | 1125 | 6950 | 0.78 | 1912.84 | G300E | 4715575 | 37 | G300E | 3040473.68 | 23.86
506 | Story15 | B47 | 40 MPa RC Beam (45 cm x 25 cm) | Beam | 40MPa | Concrete Rectangular | 250 | 450 | 1125 | 6950 | 0.78 | 1912.84 | G300E | 5882859.09 | 46.16 | G300E | 2905685.54 | 22.8
507 | Story15 | B48 | 40 MPa RC Beam (45 cm x 25 cm) | Beam | 40MPa | Concrete Rectangular | 250 | 450 | 1125 | 6950 | 0.78 | 1912.84 | G300E | 5433636.36 | 42.63 | G300E | 2832007.32 | 22.22
508 | Story15 | B49 | 40 MPa RC Beam (45 cm x 25 cm) | Beam | 40MPa | Concrete Rectangular | 250 | 450 | 1125 | 6950 | 0.78 | 1912.84 | G300E | 5668672.73 | 44.48 | G300E | 2877599.17 | 22.58
509 | Story15 | B5 | 40 MPa RC Beam (45 cm x 25 cm) | Beam | 40MPa | Concrete Rectangular | 250 | 450 | 1125 | 6950 | 0.78 | 1912.84 | G300E | 6067665.91 | 47.61 | G300E | 1616987.63 | 12.69
510 | Story15 | B50 | 40 MPa RC Beam (45 cm x 25 cm) | Beam | 40MPa | Concrete Rectangular | 250 | 450 | 1125 | 6950 | 0.78 | 1912.84 | G300E | 5459856.82 | 42.84 | G300E | 3309708.31 | 25.97
511 | Story15 | B51 | 40 MPa RC Beam (45 cm x 25 cm) | Beam | 40MPa | Concrete Rectangular | 250 | 450 | 1125 | 7200 | 0.81 | 1981.65 | G300E | 5538365.22 | 43.46 | G300E | 4366245.29 | 34.26
512 | Story15 | B52 | 40 MPa RC Beam (45 cm x 25 cm) | Beam | 40MPa | Concrete Rectangular | 250 | 450 | 1125 | 6950 | 0.78 | 1912.84 | G300E | 6850584.78 | 53.75 | G300E | 4131094.81 | 32.41
513 | Story15 | B54 | 40 MPa RC Beam (45 cm x 25 cm) | Beam | 40MPa | Concrete Rectangular | 250 | 450 | 1125 | 6950 | 0.78 | 1912.84 | G300E | 6816136.96 | 53.48 | G300E | 4131689.03 | 32.42
514 | Story15 | B55 | 40 MPa RC Beam (45 cm x 25 cm) | Beam | 40MPa | Concrete Rectangular | 250 | 450 | 1125 | 6950 | 0.78 | 1912.84 | G300E | 5348780.43 | 41.97 | G300E | 4211085.53 | 33.04
515 | Story15 | B56 | 40 MPa RC Beam (45 cm x 25 cm) | Beam | 40MPa | Concrete Rectangular | 250 | 450 | 1125 | 6950 | 0.78 | 1912.84 | G300E | 5278840.91 | 41.42 | G300E | 3309677.03 | 25.97
516 | Story15 | B57 | 40 MPa RC Beam (45 cm x 25 cm) | Beam | 40MPa | Concrete Rectangular | 250 | 450 | 1125 | 6950 | 0.78 | 1912.84 | G300E | 5669620.45 | 44.49 | G300E | 2235801.26 | 17.54
517 | Story15 | B58 | 40 MPa RC Beam (45 cm x 25 cm) | Beam | 40MPa | Concrete Rectangular | 250 | 450 | 1125 | 6950 | 0.78 | 1912.84 | G300E | 5092454.55 | 39.96 | G300E | 2831998.79 | 22.22
518 | Story15 | B59 | 40 MPa RC Beam (45 cm x 25 cm) | Beam | 40MPa | Concrete Rectangular | 250 | 450 | 1125 | 6950 | 0.78 | 1912.84 | G300E | 5882543.18 | 46.16 | G300E | 1621754.23 | 12.72
519 | Story15 | B6 | 40 MPa RC Beam (45 cm x 25 cm) | Beam | 40MPa | Concrete Rectangular | 250 | 450 | 1125 | 6950 | 0.78 | 1912.84 | G300E | 3799438.64 | 29.81 | G300E | 3004460.04 | 23.57
520 | Story15 | B60 | 40 MPa RC Beam (45 cm x 25 cm) | Beam | 40MPa | Concrete Rectangular | 250 | 450 | 1125 | 6950 | 0.78 | 1912.84 | G300E | 3892000 | 30.54 | G300E | 3040473.68 | 23.86
521 | Story15 | B61 | 40 MPa RC Beam (45 cm x 25 cm) | Beam | 40MPa | Concrete Rectangular | 250 | 450 | 1125 | 6950 | 0.78 | 1912.84 | G300E | 4878900 | 38.28 | G300E | 2975316.96 | 23.35
522 | Story15 | B62 | 40 MPa RC Beam (45 cm x 25 cm) | Beam | 40MPa | Concrete Rectangular | 250 | 450 | 1125 | 6950 | 0.78 | 1912.84 | G300E | 5716059.09 | 44.85 | G300E | 2892387.98 | 22.69
523 | Story15 | B63 | 40 MPa RC Beam (45 cm x 25 cm) | Beam | 40MPa | Concrete Rectangular | 250 | 450 | 1125 | 6950 | 0.78 | 1912.84 | G300E | 5887597.73 | 46.2 | G300E | 2249838.05 | 17.65
524 | Story15 | B64 | 40 MPa RC Beam (45 cm x 25 cm) | Beam | 40MPa | Concrete Rectangular | 250 | 450 | 1125 | 6950 | 0.78 | 1912.84 | G300E | 5198600 | 40.79 | G300E | 2834847.66 | 22.24
525 | Story15 | B65 | 40 MPa RC Beam (45 cm x 25 cm) | Beam | 40MPa | Concrete Rectangular | 250 | 450 | 1125 | 6950 | 0.78 | 1912.84 | G300E | 6098625 | 47.85 | G300E | 2259018.68 | 17.73
526 | Story15 | B66 | 40 MPa RC Beam (45 cm x 25 cm) | Beam | 40MPa | Concrete Rectangular | 250 | 450 | 1125 | 6950 | 0.78 | 1912.84 | G300E | 4840043.18 | 37.98 | G300E | 4111089.59 | 32.26
527 | Story15 | B67 | 40 MPa RC Beam (45 cm x 25 cm) | Beam | 40MPa | Concrete Rectangular | 250 | 450 | 1125 | 6950 | 0.78 | 1912.84 | G300E | 6309336.36 | 49.51 | G300E | 2941196.88 | 23.08
528 | Story15 | B68 | 40 MPa RC Beam (45 cm x 25 cm) | Beam | 40MPa | Concrete Rectangular | 250 | 450 | 1125 | 6950 | 0.78 | 1912.84 | G300E | 4067645.45 | 31.92 | G300E | 2827235.04 | 22.18
529 | Story15 | B69 | 40 MPa RC Beam (45 cm x 25 cm) | Beam | 40MPa | Concrete Rectangular | 250 | 450 | 1125 | 6950 | 0.78 | 1912.84 | G300E | 6293540.91 | 49.38 | G300E | 2940754.76 | 23.07
530 | Story15 | B7 | 40 MPa RC Beam (45 cm x 25 cm) | Beam | 40MPa | Concrete Rectangular | 250 | 450 | 1125 | 6950 | 0.78 | 1912.84 | G300E | 6309652.27 | 49.51 | G300E | 1657224.34 | 13
531 | Story15 | B70 | 40 MPa RC Beam (45 cm x 25 cm) | Beam | 40MPa | Concrete Rectangular | 250 | 450 | 1125 | 6950 | 0.78 | 1912.84 | G300E | 4839095.45 | 37.97 | G300E | 4111089.59 | 32.26
532 | Story15 | B71 | 40 MPa RC Beam (45 cm x 25 cm) | Beam | 40MPa | Concrete Rectangular | 250 | 450 | 1125 | 6950 | 0.78 | 1912.84 | G300E | 5956150 | 46.73 | G300E | 2259005.89 | 17.72
533 | Story15 | B72 | 40 MPa RC Beam (45 cm x 25 cm) | Beam | 40MPa | Concrete Rectangular | 250 | 450 | 1125 | 6950 | 0.78 | 1912.84 | G300E | 5199231.82 | 40.8 | G300E | 2834851.93 | 22.24
534 | Story15 | B73 | 40 MPa RC Beam (45 cm x 25 cm) | Beam | 40MPa | Concrete Rectangular | 250 | 450 | 1125 | 6950 | 0.78 | 1912.84 | G300E | 5717954.55 | 44.87 | G300E | 2249884.96 | 17.65
535 | Story15 | B74 | 40 MPa RC Beam (45 cm x 25 cm) | Beam | 40MPa | Concrete Rectangular | 250 | 450 | 1125 | 6950 | 0.78 | 1912.84 | G300E | 5716059.09 | 44.85 | G300E | 2892314.05 | 22.69
536 | Story15 | B75 | 40 MPa RC Beam (45 cm x 25 cm) | Beam | 40MPa | Concrete Rectangular | 250 | 450 | 1125 | 6950 | 0.78 | 1912.84 | G300E | 4544352.27 | 35.66 | G300E | 2974369.23 | 23.34
537 | Story15 | B76 | 40 MPa RC Beam (45 cm x 25 cm) | Beam | 40MPa | Concrete Rectangular | 250 | 450 | 1125 | 6950 | 0.78 | 1912.84 | G300E | 4556672.73 | 35.75 | G300E | 3134851.05 | 24.6
538 | Story15 | B77 | 40 MPa RC Beam (45 cm x 25 cm) | Beam | 40MPa | Concrete Rectangular | 250 | 450 | 1125 | 6950 | 0.78 | 1912.84 | G300E | 4235393.18 | 33.23 | G300E | 3035735.04 | 23.82
539 | Story15 | B78 | 40 MPa RC Beam (45 cm x 25 cm) | Beam | 40MPa | Concrete Rectangular | 250 | 450 | 1125 | 6950 | 0.78 | 1912.84 | G300E | 4287834.09 | 33.64 | G300E | 3004460.04 | 23.57
540 | Story15 | B79 | 40 MPa RC Beam (45 cm x 25 cm) | Beam | 40MPa | Concrete Rectangular | 250 | 450 | 1125 | 6950 | 0.78 | 1912.84 | G300E | 4293204.55 | 33.69 | G300E | 2980766.86 | 23.39
541 | Story15 | B8 | 40 MPa RC Beam (45 cm x 25 cm) | Beam | 40MPa | Concrete Rectangular | 250 | 450 | 1125 | 6950 | 0.78 | 1912.84 | G300E | 3805440.91 | 29.86 | G300E | 2980766.86 | 23.39
542 | Story15 | B80 | 40 MPa RC Beam (45 cm x 25 cm) | Beam | 40MPa | Concrete Rectangular | 250 | 450 | 1125 | 6950 | 0.78 | 1912.84 | G300E | 4287518.18 | 33.64 | G300E | 3004460.04 | 23.57
543 | Story15 | B81 | 40 MPa RC Beam (45 cm x 25 cm) | Beam | 40MPa | Concrete Rectangular | 250 | 450 | 1125 | 6950 | 0.78 | 1912.84 | G300E | 4235709.09 | 33.23 | G300E | 3034787.32 | 23.81
544 | Story15 | B82 | 40 MPa RC Beam (45 cm x 25 cm) | Beam | 40MPa | Concrete Rectangular | 250 | 450 | 1125 | 6950 | 0.78 | 1912.84 | G300E | 4557304.55 | 35.76 | G300E | 2974369.23 | 23.34
545 | Story15 | B9 | 40 MPa RC Beam (45 cm x 25 cm) | Beam | 40MPa | Concrete Rectangular | 250 | 450 | 1125 | 6950 | 0.78 | 1912.84 | G300E | 6292909.09 | 49.38 | G300E | 1656829.14 | 13
546 | Story16 | B1 | 40 MPa RC Beam (45 cm x 25 cm) | Beam | 40MPa | Concrete Rectangular | 250 | 450 | 1125 | 6950 | 0.78 | 1912.84 | G300E | 4764225 | 37.38 | G300E | 2981003.32 | 23.39
547 | Story16 | B10 | 40 MPa RC Beam (45 cm x 25 cm) | Beam | 40MPa | Concrete Rectangular | 250 | 450 | 1125 | 6950 | 0.78 | 1912.84 | G300E | 3803861.36 | 29.85 | G300E | 3010146.41 | 23.62
548 | Story16 | B11 | 40 MPa RC Beam (45 cm x 25 cm) | Beam | 40MPa | Concrete Rectangular | 250 | 450 | 1125 | 6950 | 0.78 | 1912.84 | G300E | 5980159.09 | 46.92 | G300E | 1620474.79 | 12.71
549 | Story16 | B12 | 40 MPa RC Beam (45 cm x 25 cm) | Beam | 40MPa | Concrete Rectangular | 250 | 450 | 1125 | 6950 | 0.78 | 1912.84 | G300E | 3860725 | 30.29 | G300E | 3042369.13 | 23.87
550 | Story16 | B13 | 40 MPa RC Beam (45 cm x 25 cm) | Beam | 40MPa | Concrete Rectangular | 250 | 450 | 1125 | 6950 | 0.78 | 1912.84 | G300E | 5722061.36 | 44.9 | G300E | 2252290.29 | 17.67
551 | Story16 | B14 | 40 MPa RC Beam (45 cm x 25 cm) | Beam | 40MPa | Concrete Rectangular | 250 | 450 | 1125 | 6950 | 0.78 | 1912.84 | G300E | 4327006.82 | 33.95 | G300E | 2981003.32 | 23.39
552 | Story16 | B15 | 40 MPa RC Beam (45 cm x 25 cm) | Beam | 40MPa | Concrete Rectangular | 250 | 450 | 1125 | 6950 | 0.78 | 1912.84 | G300E | 4556356.82 | 35.75 | G300E | 2981003.32 | 23.39
553 | Story16 | B16 | 40 MPa RC Beam (45 cm x 25 cm) | Beam | 40MPa | Concrete Rectangular | 250 | 450 | 1125 | 6950 | 0.78 | 1912.84 | G300E | 4709256.82 | 36.95 | G300E | 3047107.77 | 23.91
554 | Story16 | B17 | 40 MPa RC Beam (45 cm x 25 cm) | Beam | 40MPa | Concrete Rectangular | 250 | 450 | 1125 | 6950 | 0.78 | 1912.84 | G300E | 5703106.82 | 44.75 | G300E | 2894489.09 | 22.71
555 | Story16 | B18 | 40 MPa RC Beam (45 cm x 25 cm) | Beam | 40MPa | Concrete Rectangular | 250 | 450 | 1125 | 6950 | 0.78 | 1912.84 | G300E | 5418472.73 | 42.52 | G300E | 2190274.81 | 17.19
556 | Story16 | B19 | 40 MPa RC Beam (45 cm x 25 cm) | Beam | 40MPa | Concrete Rectangular | 250 | 450 | 1125 | 6950 | 0.78 | 1912.84 | G300E | 5147738.64 | 40.39 | G300E | 2831897.86 | 22.22
557 | Story16 | B2 | 40 MPa RC Beam (45 cm x 25 cm) | Beam | 40MPa | Concrete Rectangular | 250 | 450 | 1125 | 6950 | 0.78 | 1912.84 | G300E | 4313738.64 | 33.85 | G300E | 2972473.77 | 23.32
558 | Story16 | B20 | 40 MPa RC Beam (45 cm x 25 cm) | Beam | 40MPa | Concrete Rectangular | 250 | 450 | 1125 | 6950 | 0.78 | 1912.84 | G300E | 5401413.64 | 42.38 | G300E | 3428459.32 | 26.9
559 | Story16 | B21 | 40 MPa RC Beam (45 cm x 25 cm) | Beam | 40MPa | Concrete Rectangular | 250 | 450 | 1125 | 6950 | 0.78 | 1912.84 | G300E | 4764856.82 | 37.39 | G300E | 4069626.05 | 31.93
560 | Story16 | B22 | 40 MPa RC Beam (45 cm x 25 cm) | Beam | 40MPa | Concrete Rectangular | 250 | 450 | 1125 | 7200 | 0.81 | 1981.65 | G300E | 6422400 | 50.39 | G300E | 4351384.02 | 34.14
561 | Story16 | B23 | 40 MPa RC Beam (45 cm x 25 cm) | Beam | 40MPa | Concrete Rectangular | 250 | 450 | 1125 | 6950 | 0.78 | 1912.84 | G300E | 3987720.45 | 31.29 | G300E | 2827235.04 | 22.18
562 | Story16 | B24 | 40 MPa RC Beam (45 cm x 25 cm) | Beam | 40MPa | Concrete Rectangular | 250 | 450 | 1125 | 7200 | 0.81 | 1981.65 | G300E | 6300313.04 | 49.43 | G300E | 4385487.91 | 34.41
563 | Story16 | B25 | 40 MPa RC Beam (45 cm x 25 cm) | Beam | 40MPa | Concrete Rectangular | 250 | 450 | 1125 | 6950 | 0.78 | 1912.84 | G300E | 4688090.91 | 36.78 | G300E | 4069626.05 | 31.93
564 | Story16 | B26 | 40 MPa RC Beam (45 cm x 25 cm) | Beam | 40MPa | Concrete Rectangular | 250 | 450 | 1125 | 6950 | 0.78 | 1912.84 | G300E | 5271890.91 | 41.37 | G300E | 3470120.47 | 27.23
565 | Story16 | B27 | 40 MPa RC Beam (45 cm x 25 cm) | Beam | 40MPa | Concrete Rectangular | 250 | 450 | 1125 | 6950 | 0.78 | 1912.84 | G300E | 5189754.55 | 40.72 | G300E | 2835289.78 | 22.25
566 | Story16 | B28 | 40 MPa RC Beam (45 cm x 25 cm) | Beam | 40MPa | Concrete Rectangular | 250 | 450 | 1125 | 6950 | 0.78 | 1912.84 | G300E | 5093718.18 | 39.97 | G300E | 2190297.55 | 17.19
567 | Story16 | B29 | 40 MPa RC Beam (45 cm x 25 cm) | Beam | 40MPa | Concrete Rectangular | 250 | 450 | 1125 | 6950 | 0.78 | 1912.84 | G300E | 5707529.55 | 44.78 | G300E | 2894692.38 | 22.71
568 | Story16 | B3 | 40 MPa RC Beam (45 cm x 25 cm) | Beam | 40MPa | Concrete Rectangular | 250 | 450 | 1125 | 6950 | 0.78 | 1912.84 | G300E | 5832313.64 | 45.76 | G300E | 2210630.57 | 17.35
569 | Story16 | B30 | 40 MPa RC Beam (45 cm x 25 cm) | Beam | 40MPa | Concrete Rectangular | 250 | 450 | 1125 | 6950 | 0.78 | 1912.84 | G300E | 4008254.55 | 31.45 | G300E | 3047107.77 | 23.91
570 | Story16 | B31 | 40 MPa RC Beam (45 cm x 25 cm) | Beam | 40MPa | Concrete Rectangular | 250 | 450 | 1125 | 6950 | 0.78 | 1912.84 | G300E | 4634702.27 | 36.37 | G300E | 3045212.32 | 23.89
571 | Story16 | B32 | 40 MPa RC Beam (45 cm x 25 cm) | Beam | 40MPa | Concrete Rectangular | 250 | 450 | 1125 | 6950 | 0.78 | 1912.84 | G300E | 5900865.91 | 46.3 | G300E | 2909317.7 | 22.83
572 | Story16 | B33 | 40 MPa RC Beam (45 cm x 25 cm) | Beam | 40MPa | Concrete Rectangular | 250 | 450 | 1125 | 6950 | 0.78 | 1912.84 | G300E | 5227347.73 | 41.02 | G300E | 2185307.77 | 17.15
573 | Story16 | B34 | 40 MPa RC Beam (45 cm x 25 cm) | Beam | 40MPa | Concrete Rectangular | 250 | 450 | 1125 | 6950 | 0.78 | 1912.84 | G300E | 5604543.18 | 43.98 | G300E | 2882352.97 | 22.62
574 | Story16 | B35 | 40 MPa RC Beam (45 cm x 25 cm) | Beam | 40MPa | Concrete Rectangular | 250 | 450 | 1125 | 6950 | 0.78 | 1912.84 | G300E | 4465375 | 35.04 | G300E | 3148198.68 | 24.7
575 | Story16 | B36 | 40 MPa RC Beam (45 cm x 25 cm) | Beam | 40MPa | Concrete Rectangular | 250 | 450 | 1125 | 7200 | 0.81 | 1981.65 | G300E | 5664521.74 | 44.45 | G300E | 4349740.38 | 34.13
576 | Story16 | B4 | 40 MPa RC Beam (45 cm x 25 cm) | Beam | 40MPa | Concrete Rectangular | 250 | 450 | 1125 | 6950 | 0.78 | 1912.84 | G300E | 3839559.09 | 30.13 | G300E | 3347221.41 | 26.26
577 | Story16 | B40 | 40 MPa RC Beam (45 cm x 25 cm) | Beam | 40MPa | Concrete Rectangular | 250 | 450 | 1125 | 6950 | 0.78 | 1912.84 | G300E | 5483550 | 43.03 | G300E | 4232411.91 | 33.21
578 | Story16 | B41 | 40 MPa RC Beam (45 cm x 25 cm) | Beam | 40MPa | Concrete Rectangular | 250 | 450 | 1125 | 6950 | 0.78 | 1912.84 | G300E | 4182636.36 | 32.82 | G300E | 2827235.04 | 22.18
579 | Story16 | B42 | 40 MPa RC Beam (45 cm x 25 cm) | Beam | 40MPa | Concrete Rectangular | 250 | 450 | 1125 | 6950 | 0.78 | 1912.84 | G300E | 5604859.09 | 43.98 | G300E | 2240486.82 | 17.58
580 | Story16 | B43 | 40 MPa RC Beam (45 cm x 25 cm) | Beam | 40MPa | Concrete Rectangular | 250 | 450 | 1125 | 6950 | 0.78 | 1912.84 | G300E | 4894063.64 | 38.4 | G300E | 2185307.77 | 17.15
581 | Story16 | B44 | 40 MPa RC Beam (45 cm x 25 cm) | Beam | 40MPa | Concrete Rectangular | 250 | 450 | 1125 | 6950 | 0.78 | 1912.84 | G300E | 5900865.91 | 46.3 | G300E | 1625441.83 | 12.75
582 | Story16 | B45 | 40 MPa RC Beam (45 cm x 25 cm) | Beam | 40MPa | Concrete Rectangular | 250 | 450 | 1125 | 6950 | 0.78 | 1912.84 | G300E | 4139988.64 | 32.48 | G300E | 3045212.32 | 23.89
583 | Story16 | B46 | 40 MPa RC Beam (45 cm x 25 cm) | Beam | 40MPa | Concrete Rectangular | 250 | 450 | 1125 | 6950 | 0.78 | 1912.84 | G300E | 4709256.82 | 36.95 | G300E | 3048055.5 | 23.92
584 | Story16 | B47 | 40 MPa RC Beam (45 cm x 25 cm) | Beam | 40MPa | Concrete Rectangular | 250 | 450 | 1125 | 6950 | 0.78 | 1912.84 | G300E | 5904656.82 | 46.33 | G300E | 2909377.41 | 22.83
585 | Story16 | B48 | 40 MPa RC Beam (45 cm x 25 cm) | Beam | 40MPa | Concrete Rectangular | 250 | 450 | 1125 | 6950 | 0.78 | 1912.84 | G300E | 5420368.18 | 42.53 | G300E | 2832210.61 | 22.22
586 | Story16 | B49 | 40 MPa RC Beam (45 cm x 25 cm) | Beam | 40MPa | Concrete Rectangular | 250 | 450 | 1125 | 6950 | 0.78 | 1912.84 | G300E | 5606754.55 | 43.99 | G300E | 2882284.73 | 22.62
587 | Story16 | B5 | 40 MPa RC Beam (45 cm x 25 cm) | Beam | 40MPa | Concrete Rectangular | 250 | 450 | 1125 | 6950 | 0.78 | 1912.84 | G300E | 6086304.55 | 47.76 | G300E | 1620373.86 | 12.71
588 | Story16 | B50 | 40 MPa RC Beam (45 cm x 25 cm) | Beam | 40MPa | Concrete Rectangular | 250 | 450 | 1125 | 6950 | 0.78 | 1912.84 | G300E | 5444377.27 | 42.72 | G300E | 3470168.8 | 27.23
589 | Story16 | B51 | 40 MPa RC Beam (45 cm x 25 cm) | Beam | 40MPa | Concrete Rectangular | 250 | 450 | 1125 | 7200 | 0.81 | 1981.65 | G300E | 5691443.48 | 44.66 | G300E | 4384597.77 | 34.4
590 | Story16 | B52 | 40 MPa RC Beam (45 cm x 25 cm) | Beam | 40MPa | Concrete Rectangular | 250 | 450 | 1125 | 6950 | 0.78 | 1912.84 | G300E | 6114791.3 | 47.98 | G300E | 4232738.1 | 33.21
591 | Story16 | B54 | 40 MPa RC Beam (45 cm x 25 cm) | Beam | 40MPa | Concrete Rectangular | 250 | 450 | 1125 | 6950 | 0.78 | 1912.84 | G300E | 5983647.83 | 46.95 | G300E | 4272882.97 | 33.53
592 | Story16 | B55 | 40 MPa RC Beam (45 cm x 25 cm) | Beam | 40MPa | Concrete Rectangular | 250 | 450 | 1125 | 6950 | 0.78 | 1912.84 | G300E | 5496543.48 | 43.13 | G300E | 4232424.14 | 33.21
593 | Story16 | B56 | 40 MPa RC Beam (45 cm x 25 cm) | Beam | 40MPa | Concrete Rectangular | 250 | 450 | 1125 | 6950 | 0.78 | 1912.84 | G300E | 5271575 | 41.36 | G300E | 3470136.11 | 27.23
594 | Story16 | B57 | 40 MPa RC Beam (45 cm x 25 cm) | Beam | 40MPa | Concrete Rectangular | 250 | 450 | 1125 | 6950 | 0.78 | 1912.84 | G300E | 5607702.27 | 44 | G300E | 2240491.09 | 17.58
595 | Story16 | B58 | 40 MPa RC Beam (45 cm x 25 cm) | Beam | 40MPa | Concrete Rectangular | 250 | 450 | 1125 | 6950 | 0.78 | 1912.84 | G300E | 5093402.27 | 39.96 | G300E | 2832203.5 | 22.22
596 | Story16 | B59 | 40 MPa RC Beam (45 cm x 25 cm) | Beam | 40MPa | Concrete Rectangular | 250 | 450 | 1125 | 6950 | 0.78 | 1912.84 | G300E | 5904340.91 | 46.33 | G300E | 1625446.1 | 12.75
597 | Story16 | B6 | 40 MPa RC Beam (45 cm x 25 cm) | Beam | 40MPa | Concrete Rectangular | 250 | 450 | 1125 | 6950 | 0.78 | 1912.84 | G300E | 3803545.45 | 29.84 | G300E | 3010146.41 | 23.62
598 | Story16 | B60 | 40 MPa RC Beam (45 cm x 25 cm) | Beam | 40MPa | Concrete Rectangular | 250 | 450 | 1125 | 6950 | 0.78 | 1912.84 | G300E | 4008570.45 | 31.45 | G300E | 3047107.77 | 23.91
599 | Story16 | B61 | 40 MPa RC Beam (45 cm x 25 cm) | Beam | 40MPa | Concrete Rectangular | 250 | 450 | 1125 | 6950 | 0.78 | 1912.84 | G300E | 4767384.09 | 37.41 | G300E | 2981003.32 | 23.39
600 | Story16 | B62 | 40 MPa RC Beam (45 cm x 25 cm) | Beam | 40MPa | Concrete Rectangular | 250 | 450 | 1125 | 6950 | 0.78 | 1912.84 | G300E | 5719534.09 | 44.88 | G300E | 2894779.09 | 22.71
601 | Story16 | B63 | 40 MPa RC Beam (45 cm x 25 cm) | Beam | 40MPa | Concrete Rectangular | 250 | 450 | 1125 | 6950 | 0.78 | 1912.84 | G300E | 5884122.73 | 46.17 | G300E | 2252259.02 | 17.67
602 | Story16 | B64 | 40 MPa RC Beam (45 cm x 25 cm) | Beam | 40MPa | Concrete Rectangular | 250 | 450 | 1125 | 6950 | 0.78 | 1912.84 | G300E | 5204286.36 | 40.83 | G300E | 2835284.09 | 22.25
603 | Story16 | B65 | 40 MPa RC Beam (45 cm x 25 cm) | Beam | 40MPa | Concrete Rectangular | 250 | 450 | 1125 | 6950 | 0.78 | 1912.84 | G300E | 6118843.18 | 48.01 | G300E | 2262373.64 | 17.75
604 | Story16 | B66 | 40 MPa RC Beam (45 cm x 25 cm) | Beam | 40MPa | Concrete Rectangular | 250 | 450 | 1125 | 6950 | 0.78 | 1912.84 | G300E | 4810031.82 | 37.74 | G300E | 4069626.05 | 31.93
605 | Story16 | B67 | 40 MPa RC Beam (45 cm x 25 cm) | Beam | 40MPa | Concrete Rectangular | 250 | 450 | 1125 | 6950 | 0.78 | 1912.84 | G300E | 6346613.64 | 49.8 | G300E | 2944601.59 | 23.1
606 | Story16 | B68 | 40 MPa RC Beam (45 cm x 25 cm) | Beam | 40MPa | Concrete Rectangular | 250 | 450 | 1125 | 6950 | 0.78 | 1912.84 | G300E | 4007938.64 | 31.45 | G300E | 2827235.04 | 22.18
607 | Story16 | B69 | 40 MPa RC Beam (45 cm x 25 cm) | Beam | 40MPa | Concrete Rectangular | 250 | 450 | 1125 | 6950 | 0.78 | 1912.84 | G300E | 6333661.36 | 49.7 | G300E | 2943940.55 | 23.1
608 | Story16 | B7 | 40 MPa RC Beam (45 cm x 25 cm) | Beam | 40MPa | Concrete Rectangular | 250 | 450 | 1125 | 6950 | 0.78 | 1912.84 | G300E | 6345981.82 | 49.79 | G300E | 1660640.42 | 13.03
609 | Story16 | B70 | 40 MPa RC Beam (45 cm x 25 cm) | Beam | 40MPa | Concrete Rectangular | 250 | 450 | 1125 | 6950 | 0.78 | 1912.84 | G300E | 4810031.82 | 37.74 | G300E | 4069626.05 | 31.93
610 | Story16 | B71 | 40 MPa RC Beam (45 cm x 25 cm) | Beam | 40MPa | Concrete Rectangular | 250 | 450 | 1125 | 6950 | 0.78 | 1912.84 | G300E | 5980159.09 | 46.92 | G300E | 2262359.42 | 17.75
611 | Story16 | B72 | 40 MPa RC Beam (45 cm x 25 cm) | Beam | 40MPa | Concrete Rectangular | 250 | 450 | 1125 | 6950 | 0.78 | 1912.84 | G300E | 5204918.18 | 40.84 | G300E | 2835288.36 | 22.25
612 | Story16 | B73 | 40 MPa RC Beam (45 cm x 25 cm) | Beam | 40MPa | Concrete Rectangular | 250 | 450 | 1125 | 6950 | 0.78 | 1912.84 | G300E | 5722693.18 | 44.9 | G300E | 2252243.38 | 17.67
613 | Story16 | B74 | 40 MPa RC Beam (45 cm x 25 cm) | Beam | 40MPa | Concrete Rectangular | 250 | 450 | 1125 | 6950 | 0.78 | 1912.84 | G300E | 5719534.09 | 44.88 | G300E | 2894702.33 | 22.71
614 | Story16 | B75 | 40 MPa RC Beam (45 cm x 25 cm) | Beam | 40MPa | Concrete Rectangular | 250 | 450 | 1125 | 6950 | 0.78 | 1912.84 | G300E | 4556356.82 | 35.75 | G300E | 2981003.32 | 23.39
615 | Story16 | B76 | 40 MPa RC Beam (45 cm x 25 cm) | Beam | 40MPa | Concrete Rectangular | 250 | 450 | 1125 | 6950 | 0.78 | 1912.84 | G300E | 4561095.45 | 35.79 | G300E | 3141485.14 | 24.65
616 | Story16 | B77 | 40 MPa RC Beam (45 cm x 25 cm) | Beam | 40MPa | Concrete Rectangular | 250 | 450 | 1125 | 6950 | 0.78 | 1912.84 | G300E | 4030368.18 | 31.62 | G300E | 3042369.13 | 23.87
617 | Story16 | B78 | 40 MPa RC Beam (45 cm x 25 cm) | Beam | 40MPa | Concrete Rectangular | 250 | 450 | 1125 | 6950 | 0.78 | 1912.84 | G300E | 4284990.91 | 33.62 | G300E | 3010146.41 | 23.62
618 | Story16 | B79 | 40 MPa RC Beam (45 cm x 25 cm) | Beam | 40MPa | Concrete Rectangular | 250 | 450 | 1125 | 6950 | 0.78 | 1912.84 | G300E | 4290993.18 | 33.67 | G300E | 2984557.77 | 23.42
619 | Story16 | B8 | 40 MPa RC Beam (45 cm x 25 cm) | Beam | 40MPa | Concrete Rectangular | 250 | 450 | 1125 | 6950 | 0.78 | 1912.84 | G300E | 3809863.64 | 29.89 | G300E | 2984557.77 | 23.42
620 | Story16 | B80 | 40 MPa RC Beam (45 cm x 25 cm) | Beam | 40MPa | Concrete Rectangular | 250 | 450 | 1125 | 6950 | 0.78 | 1912.84 | G300E | 4284990.91 | 33.62 | G300E | 3010146.41 | 23.62
621 | Story16 | B81 | 40 MPa RC Beam (45 cm x 25 cm) | Beam | 40MPa | Concrete Rectangular | 250 | 450 | 1125 | 6950 | 0.78 | 1912.84 | G300E | 4135250 | 32.45 | G300E | 3042369.13 | 23.87
622 | Story16 | B82 | 40 MPa RC Beam (45 cm x 25 cm) | Beam | 40MPa | Concrete Rectangular | 250 | 450 | 1125 | 6950 | 0.78 | 1912.84 | G300E | 4561411.36 | 35.79 | G300E | 2981003.32 | 23.39
623 | Story16 | B9 | 40 MPa RC Beam (45 cm x 25 cm) | Beam | 40MPa | Concrete Rectangular | 250 | 450 | 1125 | 6950 | 0.78 | 1912.84 | G300E | 6333661.36 | 49.7 | G300E | 1660014.92 | 13.03
624 | Story17 | B1 | 40 MPa RC Beam (47.5 cm x 25 cm) | Beam | 40MPa | Concrete Rectangular | 250 | 475 | 1187.5 | 6962.5 | 0.83 | 2022.74 | G300E | 4886092.61 | 38.34 | G300E | 3758187.31 | 29.49
625 | Story17 | B10 | 40 MPa RC Beam (47.5 cm x 25 cm) | Beam | 40MPa | Concrete Rectangular | 250 | 475 | 1187.5 | 6962.5 | 0.83 | 2022.74 | G300E | 3919571.02 | 30.75 | G300E | 3452958.67 | 27.09
626 | Story17 | B11 | 40 MPa RC Beam (47.5 cm x 25 cm) | Beam | 40MPa | Concrete Rectangular | 250 | 475 | 1187.5 | 6962.5 | 0.83 | 2022.74 | G300E | 6283656.25 | 49.3 | G300E | 1746854.22 | 13.71
627 | Story17 | B12 | 40 MPa RC Beam (47.5 cm x 25 cm) | Beam | 40MPa | Concrete Rectangular | 250 | 475 | 1187.5 | 6962.5 | 0.83 | 2022.74 | G300E | 3978119.32 | 31.21 | G300E | 3321620.6 | 26.06
628 | Story17 | B13 | 40 MPa RC Beam (47.5 cm x 25 cm) | Beam | 40MPa | Concrete Rectangular | 250 | 475 | 1187.5 | 6962.5 | 0.83 | 2022.74 | G300E | 5992497.16 | 47.02 | G300E | 2360206.24 | 18.52
629 | Story17 | B14 | 40 MPa RC Beam (47.5 cm x 25 cm) | Beam | 40MPa | Concrete Rectangular | 250 | 475 | 1187.5 | 6962.5 | 0.83 | 2022.74 | G300E | 4440492.61 | 34.84 | G300E | 3758187.31 | 29.49
630 | Story17 | B15 | 40 MPa RC Beam (47.5 cm x 25 cm) | Beam | 40MPa | Concrete Rectangular | 250 | 475 | 1187.5 | 6962.5 | 0.83 | 2022.74 | G300E | 4689243.75 | 36.79 | G300E | 3759136.75 | 29.5
631 | Story17 | B16 | 40 MPa RC Beam (47.5 cm x 25 cm) | Beam | 40MPa | Concrete Rectangular | 250 | 475 | 1187.5 | 6962.5 | 0.83 | 2022.74 | G300E | 4852229.55 | 38.07 | G300E | 3159900.72 | 24.79
632 | Story17 | B17 | 40 MPa RC Beam (47.5 cm x 25 cm) | Beam | 40MPa | Concrete Rectangular | 250 | 475 | 1187.5 | 6962.5 | 0.83 | 2022.74 | G300E | 5870020.45 | 46.06 | G300E | 3030202.87 | 23.78
633 | Story17 | B18 | 40 MPa RC Beam (47.5 cm x 25 cm) | Beam | 40MPa | Concrete Rectangular | 250 | 475 | 1187.5 | 6962.5 | 0.83 | 2022.74 | G300E | 5582026.14 | 43.8 | G300E | 2293599.49 | 18
634 | Story17 | B19 | 40 MPa RC Beam (47.5 cm x 25 cm) | Beam | 40MPa | Concrete Rectangular | 250 | 475 | 1187.5 | 6962.5 | 0.83 | 2022.74 | G300E | 5319350 | 41.74 | G300E | 2963047.42 | 23.25
635 | Story17 | B2 | 40 MPa RC Beam (47.5 cm x 25 cm) | Beam | 40MPa | Concrete Rectangular | 250 | 475 | 1187.5 | 6962.5 | 0.83 | 2022.74 | G300E | 4537018.18 | 35.6 | G300E | 3584124.81 | 28.12
636 | Story17 | B20 | 40 MPa RC Beam (47.5 cm x 25 cm) | Beam | 40MPa | Concrete Rectangular | 250 | 475 | 1187.5 | 6962.5 | 0.83 | 2022.74 | G300E | 5568734.09 | 43.69 | G300E | 3628893.53 | 28.47
637 | Story17 | B21 | 40 MPa RC Beam (47.5 cm x 25 cm) | Beam | 40MPa | Concrete Rectangular | 250 | 475 | 1187.5 | 6962.5 | 0.83 | 2022.74 | G300E | 4997492.61 | 39.21 | G300E | 4297003.56 | 33.72
638 | Story17 | B22 | 40 MPa RC Beam (47.5 cm x 25 cm) | Beam | 40MPa | Concrete Rectangular | 250 | 475 | 1187.5 | 7200 | 0.86 | 2091.74 | G300E | 6927652.17 | 54.36 | G300E | 4556287.1 | 35.75
639 | Story17 | B23 | 40 MPa RC Beam (47.5 cm x 25 cm) | Beam | 40MPa | Concrete Rectangular | 250 | 475 | 1187.5 | 6962.5 | 0.83 | 2022.74 | G300E | 4074961.36 | 31.97 | G300E | 2957671.74 | 23.21
640 | Story17 | B24 | 40 MPa RC Beam (47.5 cm x 25 cm) | Beam | 40MPa | Concrete Rectangular | 250 | 475 | 1187.5 | 7200 | 0.86 | 2091.74 | G300E | 6804626.09 | 53.39 | G300E | 4601238.42 | 36.1
641 | Story17 | B25 | 40 MPa RC Beam (47.5 cm x 25 cm) | Beam | 40MPa | Concrete Rectangular | 250 | 475 | 1187.5 | 6962.5 | 0.83 | 2022.74 | G300E | 5021228.41 | 39.4 | G300E | 4297003.56 | 33.72
642 | Story17 | B26 | 40 MPa RC Beam (47.5 cm x 25 cm) | Beam | 40MPa | Concrete Rectangular | 250 | 475 | 1187.5 | 6962.5 | 0.83 | 2022.74 | G300E | 5437079.55 | 42.66 | G300E | 3629073.92 | 28.48
643 | Story17 | B27 | 40 MPa RC Beam (47.5 cm x 25 cm) | Beam | 40MPa | Concrete Rectangular | 250 | 475 | 1187.5 | 6962.5 | 0.83 | 2022.74 | G300E | 5357960.23 | 42.04 | G300E | 2967498.6 | 23.28
644 | Story17 | B28 | 40 MPa RC Beam (47.5 cm x 25 cm) | Beam | 40MPa | Concrete Rectangular | 250 | 475 | 1187.5 | 6962.5 | 0.83 | 2022.74 | G300E | 5254788.64 | 41.23 | G300E | 2293620.53 | 18
645 | Story17 | B29 | 40 MPa RC Beam (47.5 cm x 25 cm) | Beam | 40MPa | Concrete Rectangular | 250 | 475 | 1187.5 | 6962.5 | 0.83 | 2022.74 | G300E | 5872868.75 | 46.08 | G300E | 3030410.32 | 23.78
646 | Story17 | B3 | 40 MPa RC Beam (47.5 cm x 25 cm) | Beam | 40MPa | Concrete Rectangular | 250 | 475 | 1187.5 | 6962.5 | 0.83 | 2022.74 | G300E | 6113075 | 47.97 | G300E | 2319971.3 | 18.2
647 | Story17 | B30 | 40 MPa RC Beam (47.5 cm x 25 cm) | Beam | 40MPa | Concrete Rectangular | 250 | 475 | 1187.5 | 6962.5 | 0.83 | 2022.74 | G300E | 4464228.41 | 35.03 | G300E | 3159900.72 | 24.79
648 | Story17 | B31 | 40 MPa RC Beam (47.5 cm x 25 cm) | Beam | 40MPa | Concrete Rectangular | 250 | 475 | 1187.5 | 6962.5 | 0.83 | 2022.74 | G300E | 4773110.23 | 37.45 | G300E | 3155153.56 | 24.76
649 | Story17 | B32 | 40 MPa RC Beam (47.5 cm x 25 cm) | Beam | 40MPa | Concrete Rectangular | 250 | 475 | 1187.5 | 6962.5 | 0.83 | 2022.74 | G300E | 5988066.48 | 46.98 | G300E | 3047755.02 | 23.91
650 | Story17 | B33 | 40 MPa RC Beam (47.5 cm x 25 cm) | Beam | 40MPa | Concrete Rectangular | 250 | 475 | 1187.5 | 6962.5 | 0.83 | 2022.74 | G300E | 5371885.23 | 42.15 | G300E | 2288005.83 | 17.95
651 | Story17 | B34 | 40 MPa RC Beam (47.5 cm x 25 cm) | Beam | 40MPa | Concrete Rectangular | 250 | 475 | 1187.5 | 6962.5 | 0.83 | 2022.74 | G300E | 5810522.73 | 45.59 | G300E | 3024273.99 | 23.73
652 | Story17 | B35 | 40 MPa RC Beam (47.5 cm x 25 cm) | Beam | 40MPa | Concrete Rectangular | 250 | 475 | 1187.5 | 6962.5 | 0.83 | 2022.74 | G300E | 4581008.52 | 35.94 | G300E | 3962170.6 | 31.09
653 | Story17 | B36 | 40 MPa RC Beam (47.5 cm x 25 cm) | Beam | 40MPa | Concrete Rectangular | 250 | 475 | 1187.5 | 7200 | 0.86 | 2091.74 | G300E | 6336626.09 | 49.72 | G300E | 4553632.57 | 35.73
654 | Story17 | B4 | 40 MPa RC Beam (47.5 cm x 25 cm) | Beam | 40MPa | Concrete Rectangular | 250 | 475 | 1187.5 | 6962.5 | 0.83 | 2022.74 | G300E | 3961662.5 | 31.08 | G300E | 3472896.74 | 27.25
655 | Story17 | B40 | 40 MPa RC Beam (47.5 cm x 25 cm) | Beam | 40MPa | Concrete Rectangular | 250 | 475 | 1187.5 | 6962.5 | 0.83 | 2022.74 | G300E | 6039514.67 | 47.39 | G300E | 4445949.78 | 34.88
656 | Story17 | B41 | 40 MPa RC Beam (47.5 cm x 25 cm) | Beam | 40MPa | Concrete Rectangular | 250 | 475 | 1187.5 | 6962.5 | 0.83 | 2022.74 | G300E | 4292697.73 | 33.68 | G300E | 3292504.7 | 25.83
657 | Story17 | B42 | 40 MPa RC Beam (47.5 cm x 25 cm) | Beam | 40MPa | Concrete Rectangular | 250 | 475 | 1187.5 | 6962.5 | 0.83 | 2022.74 | G300E | 5810522.73 | 45.59 | G300E | 2354711.8 | 18.48
658 | Story17 | B43 | 40 MPa RC Beam (47.5 cm x 25 cm) | Beam | 40MPa | Concrete Rectangular | 250 | 475 | 1187.5 | 6962.5 | 0.83 | 2022.74 | G300E | 5039584.09 | 39.54 | G300E | 2288005.83 | 17.95
659 | Story17 | B44 | 40 MPa RC Beam (47.5 cm x 25 cm) | Beam | 40MPa | Concrete Rectangular | 250 | 475 | 1187.5 | 6962.5 | 0.83 | 2022.74 | G300E | 5988382.95 | 46.99 | G300E | 1708412.68 | 13.4
660 | Story17 | B45 | 40 MPa RC Beam (47.5 cm x 25 cm) | Beam | 40MPa | Concrete Rectangular | 250 | 475 | 1187.5 | 6962.5 | 0.83 | 2022.74 | G300E | 4385109.09 | 34.41 | G300E | 3155153.56 | 24.76
661 | Story17 | B46 | 40 MPa RC Beam (47.5 cm x 25 cm) | Beam | 40MPa | Concrete Rectangular | 250 | 475 | 1187.5 | 6962.5 | 0.83 | 2022.74 | G300E | 4851913.07 | 38.07 | G300E | 3159900.72 | 24.79
662 | Story17 | B47 | 40 MPa RC Beam (47.5 cm x 25 cm) | Beam | 40MPa | Concrete Rectangular | 250 | 475 | 1187.5 | 6962.5 | 0.83 | 2022.74 | G300E | 6099782.95 | 47.86 | G300E | 3047830.18 | 23.91
663 | Story17 | B48 | 40 MPa RC Beam (47.5 cm x 25 cm) | Beam | 40MPa | Concrete Rectangular | 250 | 475 | 1187.5 | 6962.5 | 0.83 | 2022.74 | G300E | 5584557.95 | 43.82 | G300E | 2963271.41 | 23.25
664 | Story17 | B49 | 40 MPa RC Beam (47.5 cm x 25 cm) | Beam | 40MPa | Concrete Rectangular | 250 | 475 | 1187.5 | 6962.5 | 0.83 | 2022.74 | G300E | 5812738.07 | 45.61 | G300E | 3023973.33 | 23.73
665 | Story17 | B5 | 40 MPa RC Beam (47.5 cm x 25 cm) | Beam | 40MPa | Concrete Rectangular | 250 | 475 | 1187.5 | 6962.5 | 0.83 | 2022.74 | G300E | 6283972.73 | 49.31 | G300E | 1702981.37 | 13.36
666 | Story17 | B50 | 40 MPa RC Beam (47.5 cm x 25 cm) | Beam | 40MPa | Concrete Rectangular | 250 | 475 | 1187.5 | 6962.5 | 0.83 | 2022.74 | G300E | 5606711.36 | 43.99 | G300E | 3629125.03 | 28.48
667 | Story17 | B51 | 40 MPa RC Beam (47.5 cm x 25 cm) | Beam | 40MPa | Concrete Rectangular | 250 | 475 | 1187.5 | 7200 | 0.86 | 2091.74 | G300E | 6251165.22 | 49.05 | G300E | 4597496.92 | 36.07
668 | Story17 | B52 | 40 MPa RC Beam (47.5 cm x 25 cm) | Beam | 40MPa | Concrete Rectangular | 250 | 475 | 1187.5 | 6962.5 | 0.83 | 2022.74 | G300E | 6713666.3 | 52.68 | G300E | 4447839.34 | 34.9
669 | Story17 | B54 | 40 MPa RC Beam (47.5 cm x 25 cm) | Beam | 40MPa | Concrete Rectangular | 250 | 475 | 1187.5 | 6962.5 | 0.83 | 2022.74 | G300E | 6581378.8 | 51.64 | G300E | 4449484.46 | 34.91
670 | Story17 | B55 | 40 MPa RC Beam (47.5 cm x 25 cm) | Beam | 40MPa | Concrete Rectangular | 250 | 475 | 1187.5 | 6962.5 | 0.83 | 2022.74 | G300E | 6048596.2 | 47.46 | G300E | 4445971.35 | 34.88
671 | Story17 | B56 | 40 MPa RC Beam (47.5 cm x 25 cm) | Beam | 40MPa | Concrete Rectangular | 250 | 475 | 1187.5 | 6962.5 | 0.83 | 2022.74 | G300E | 5436446.59 | 42.66 | G300E | 3629090.46 | 28.48
672 | Story17 | B57 | 40 MPa RC Beam (47.5 cm x 25 cm) | Beam | 40MPa | Concrete Rectangular | 250 | 475 | 1187.5 | 6962.5 | 0.83 | 2022.74 | G300E | 5812738.07 | 45.61 | G300E | 2354442.72 | 18.47
673 | Story17 | B58 | 40 MPa RC Beam (47.5 cm x 25 cm) | Beam | 40MPa | Concrete Rectangular | 250 | 475 | 1187.5 | 6962.5 | 0.83 | 2022.74 | G300E | 5254472.16 | 41.23 | G300E | 2963263.89 | 23.25
674 | Story17 | B59 | 40 MPa RC Beam (47.5 cm x 25 cm) | Beam | 40MPa | Concrete Rectangular | 250 | 475 | 1187.5 | 6962.5 | 0.83 | 2022.74 | G300E | 6100415.91 | 47.87 | G300E | 1708415.68 | 13.4
675 | Story17 | B6 | 40 MPa RC Beam (47.5 cm x 25 cm) | Beam | 40MPa | Concrete Rectangular | 250 | 475 | 1187.5 | 6962.5 | 0.83 | 2022.74 | G300E | 3918621.59 | 30.75 | G300E | 3452958.67 | 27.09
676 | Story17 | B60 | 40 MPa RC Beam (47.5 cm x 25 cm) | Beam | 40MPa | Concrete Rectangular | 250 | 475 | 1187.5 | 6962.5 | 0.83 | 2022.74 | G300E | 4464544.89 | 35.03 | G300E | 3159900.72 | 24.79
677 | Story17 | B61 | 40 MPa RC Beam (47.5 cm x 25 cm) | Beam | 40MPa | Concrete Rectangular | 250 | 475 | 1187.5 | 6962.5 | 0.83 | 2022.74 | G300E | 4888624.43 | 38.36 | G300E | 3759136.75 | 29.5
678 | Story17 | B62 | 40 MPa RC Beam (47.5 cm x 25 cm) | Beam | 40MPa | Concrete Rectangular | 250 | 475 | 1187.5 | 6962.5 | 0.83 | 2022.74 | G300E | 5882363.07 | 46.16 | G300E | 3030500.52 | 23.78
679 | Story17 | B63 | 40 MPa RC Beam (47.5 cm x 25 cm) | Beam | 40MPa | Concrete Rectangular | 250 | 475 | 1187.5 | 6962.5 | 0.83 | 2022.74 | G300E | 6158014.77 | 48.32 | G300E | 2360170.17 | 18.52
680 | Story17 | B64 | 40 MPa RC Beam (47.5 cm x 25 cm) | Beam | 40MPa | Concrete Rectangular | 250 | 475 | 1187.5 | 6962.5 | 0.83 | 2022.74 | G300E | 5371885.23 | 42.15 | G300E | 2967494.09 | 23.28
681 | Story17 | B65 | 40 MPa RC Beam (47.5 cm x 25 cm) | Beam | 40MPa | Concrete Rectangular | 250 | 475 | 1187.5 | 6962.5 | 0.83 | 2022.74 | G300E | 6314671.02 | 49.55 | G300E | 2416485.56 | 18.96
682 | Story17 | B66 | 40 MPa RC Beam (47.5 cm x 25 cm) | Beam | 40MPa | Concrete Rectangular | 250 | 475 | 1187.5 | 6962.5 | 0.83 | 2022.74 | G300E | 5038318.18 | 39.53 | G300E | 4297003.56 | 33.72
683 | Story17 | B67 | 40 MPa RC Beam (47.5 cm x 25 cm) | Beam | 40MPa | Concrete Rectangular | 250 | 475 | 1187.5 | 6962.5 | 0.83 | 2022.74 | G300E | 6654251.14 | 52.21 | G300E | 3084051.4 | 24.2
684 | Story17 | B68 | 40 MPa RC Beam (47.5 cm x 25 cm) | Beam | 40MPa | Concrete Rectangular | 250 | 475 | 1187.5 | 6962.5 | 0.83 | 2022.74 | G300E | 4092051.14 | 32.11 | G300E | 2957671.74 | 23.21
685 | Story17 | B69 | 40 MPa RC Beam (47.5 cm x 25 cm) | Beam | 40MPa | Concrete Rectangular | 250 | 475 | 1187.5 | 6962.5 | 0.83 | 2022.74 | G300E | 6533356.82 | 51.26 | G300E | 3084717.35 | 24.2
686 | Story17 | B7 | 40 MPa RC Beam (47.5 cm x 25 cm) | Beam | 40MPa | Concrete Rectangular | 250 | 475 | 1187.5 | 6962.5 | 0.83 | 2022.74 | G300E | 6653934.66 | 52.21 | G300E | 2414337.39 | 18.94
687 | Story17 | B70 | 40 MPa RC Beam (47.5 cm x 25 cm) | Beam | 40MPa | Concrete Rectangular | 250 | 475 | 1187.5 | 6962.5 | 0.83 | 2022.74 | G300E | 5038634.66 | 39.53 | G300E | 4297003.56 | 33.72
688 | Story17 | B71 | 40 MPa RC Beam (47.5 cm x 25 cm) | Beam | 40MPa | Concrete Rectangular | 250 | 475 | 1187.5 | 6962.5 | 0.83 | 2022.74 | G300E | 6283339.77 | 49.3 | G300E | 2416473.53 | 18.96
689 | Story17 | B72 | 40 MPa RC Beam (47.5 cm x 25 cm) | Beam | 40MPa | Concrete Rectangular | 250 | 475 | 1187.5 | 6962.5 | 0.83 | 2022.74 | G300E | 5372201.7 | 42.15 | G300E | 2967497.09 | 23.28
690 | Story17 | B73 | 40 MPa RC Beam (47.5 cm x 25 cm) | Beam | 40MPa | Concrete Rectangular | 250 | 475 | 1187.5 | 6962.5 | 0.83 | 2022.74 | G300E | 5992497.16 | 47.02 | G300E | 2360155.13 | 18.52
691 | Story17 | B74 | 40 MPa RC Beam (47.5 cm x 25 cm) | Beam | 40MPa | Concrete Rectangular | 250 | 475 | 1187.5 | 6962.5 | 0.83 | 2022.74 | G300E | 5882363.07 | 46.16 | G300E | 3030419.34 | 23.78
692 | Story17 | B75 | 40 MPa RC Beam (47.5 cm x 25 cm) | Beam | 40MPa | Concrete Rectangular | 250 | 475 | 1187.5 | 6962.5 | 0.83 | 2022.74 | G300E | 4689243.75 | 36.79 | G300E | 3759136.75 | 29.5
693 | Story17 | B76 | 40 MPa RC Beam (47.5 cm x 25 cm) | Beam | 40MPa | Concrete Rectangular | 250 | 475 | 1187.5 | 6962.5 | 0.83 | 2022.74 | G300E | 4684813.07 | 36.76 | G300E | 3758187.31 | 29.49
694 | Story17 | B77 | 40 MPa RC Beam (47.5 cm x 25 cm) | Beam | 40MPa | Concrete Rectangular | 250 | 475 | 1187.5 | 6962.5 | 0.83 | 2022.74 | G300E | 4366753.41 | 34.26 | G300E | 3321620.6 | 26.06
695 | Story17 | B78 | 40 MPa RC Beam (47.5 cm x 25 cm) | Beam | 40MPa | Concrete Rectangular | 250 | 475 | 1187.5 | 6962.5 | 0.83 | 2022.74 | G300E | 4417073.3 | 34.66 | G300E | 3452958.67 | 27.09
696 | Story17 | B79 | 40 MPa RC Beam (47.5 cm x 25 cm) | Beam | 40MPa | Concrete Rectangular | 250 | 475 | 1187.5 | 6962.5 | 0.83 | 2022.74 | G300E | 4423402.84 | 34.71 | G300E | 3088693.33 | 24.24
697 | Story17 | B8 | 40 MPa RC Beam (47.5 cm x 25 cm) | Beam | 40MPa | Concrete Rectangular | 250 | 475 | 1187.5 | 6962.5 | 0.83 | 2022.74 | G300E | 3925584.09 | 30.8 | G300E | 3088693.33 | 24.24
698 | Story17 | B80 | 40 MPa RC Beam (47.5 cm x 25 cm) | Beam | 40MPa | Concrete Rectangular | 250 | 475 | 1187.5 | 6962.5 | 0.83 | 2022.74 | G300E | 4416756.82 | 34.66 | G300E | 3452958.67 | 27.09
699 | Story17 | B81 | 40 MPa RC Beam (47.5 cm x 25 cm) | Beam | 40MPa | Concrete Rectangular | 250 | 475 | 1187.5 | 6962.5 | 0.83 | 2022.74 | G300E | 4366753.41 | 34.26 | G300E | 3321620.6 | 26.06
700 | Story17 | B82 | 40 MPa RC Beam (47.5 cm x 25 cm) | Beam | 40MPa | Concrete Rectangular | 250 | 475 | 1187.5 | 6962.5 | 0.83 | 2022.74 | G300E | 4685129.55 | 36.76 | G300E | 3758187.31 | 29.49
701 | Story17 | B9 | 40 MPa RC Beam (47.5 cm x 25 cm) | Beam | 40MPa | Concrete Rectangular | 250 | 475 | 1187.5 | 6962.5 | 0.83 | 2022.74 | G300E | 6533356.82 | 51.26 | G300E | 2414961.24 | 18.95
702 | Story18 | B1 | 40 MPa RC Beam (47.5 cm x 25 cm) | Beam | 40MPa | Concrete Rectangular | 250 | 475 | 1187.5 | 6962.5 | 0.83 | 2022.74 | G300E | 4855077.84 | 38.09 | G300E | 3744895.27 | 29.38
703 | Story18 | B10 | 40 MPa RC Beam (47.5 cm x 25 cm) | Beam | 40MPa | Concrete Rectangular | 250 | 475 | 1187.5 | 6962.5 | 0.83 | 2022.74 | G300E | 3921469.89 | 30.77 | G300E | 3436818.33 | 26.97
704 | Story18 | B11 | 40 MPa RC Beam (47.5 cm x 25 cm) | Beam | 40MPa | Concrete Rectangular | 250 | 475 | 1187.5 | 6962.5 | 0.83 | 2022.74 | G300E | 6172256.25 | 48.43 | G300E | 1742550.37 | 13.67
705 | Story18 | B12 | 40 MPa RC Beam (47.5 cm x 25 cm) | Beam | 40MPa | Concrete Rectangular | 250 | 475 | 1187.5 | 6962.5 | 0.83 | 2022.74 | G300E | 3981600.57 | 31.24 | G300E | 3139962.65 | 24.64
706 | Story18 | B13 | 40 MPa RC Beam (47.5 cm x 25 cm) | Beam | 40MPa | Concrete Rectangular | 250 | 475 | 1187.5 | 6962.5 | 0.83 | 2022.74 | G300E | 5874451.14 | 46.09 | G300E | 2355141.74 | 18.48
707 | Story18 | B14 | 40 MPa RC Beam (47.5 cm x 25 cm) | Beam | 40MPa | Concrete Rectangular | 250 | 475 | 1187.5 | 6962.5 | 0.83 | 2022.74 | G300E | 4452835.23 | 34.94 | G300E | 3744895.27 | 29.38
708 | Story18 | B15 | 40 MPa RC Beam (47.5 cm x 25 cm) | Beam | 40MPa | Concrete Rectangular | 250 | 475 | 1187.5 | 6962.5 | 0.83 | 2022.74 | G300E | 4694623.86 | 36.84 | G300E | 3744895.27 | 29.38
709 | Story18 | B16 | 40 MPa RC Beam (47.5 cm x 25 cm) | Beam | 40MPa | Concrete Rectangular | 250 | 475 | 1187.5 | 6962.5 | 0.83 | 2022.74 | G300E | 4828493.75 | 37.89 | G300E | 3144709.81 | 24.67
710 | Story18 | B17 | 40 MPa RC Beam (47.5 cm x 25 cm) | Beam | 40MPa | Concrete Rectangular | 250 | 475 | 1187.5 | 6962.5 | 0.83 | 2022.74 | G300E | 5751974.43 | 45.13 | G300E | 3025060.2 | 23.74
711 | Story18 | B18 | 40 MPa RC Beam (47.5 cm x 25 cm) | Beam | 40MPa | Concrete Rectangular | 250 | 475 | 1187.5 | 6962.5 | 0.83 | 2022.74 | G300E | 5552277.27 | 43.57 | G300E | 2293307.85 | 17.99
712 | Story18 | B19 | 40 MPa RC Beam (47.5 cm x 25 cm) | Beam | 40MPa | Concrete Rectangular | 250 | 475 | 1187.5 | 6962.5 | 0.83 | 2022.74 | G300E | 5326945.45 | 41.8 | G300E | 2962898.6 | 23.25
713 | Story18 | B2 | 40 MPa RC Beam (47.5 cm x 25 cm) | Beam | 40MPa | Concrete Rectangular | 250 | 475 | 1187.5 | 6962.5 | 0.83 | 2022.74 | G300E | 4440492.61 | 34.84 | G300E | 3737299.81 | 29.32
714 | Story18 | B20 | 40 MPa RC Beam (47.5 cm x 25 cm) | Beam | 40MPa | Concrete Rectangular | 250 | 475 | 1187.5 | 6962.5 | 0.83 | 2022.74 | G300E | 5518097.73 | 43.3 | G300E | 3628284.71 | 28.47
715 | Story18 | B21 | 40 MPa RC Beam (47.5 cm x 25 cm) | Beam | 40MPa | Concrete Rectangular | 250 | 475 | 1187.5 | 6962.5 | 0.83 | 2022.74 | G300E | 4753488.64 | 37.3 | G300E | 4297003.56 | 33.72
716 | Story18 | B22 | 40 MPa RC Beam (47.5 cm x 25 cm) | Beam | 40MPa | Concrete Rectangular | 250 | 475 | 1187.5 | 7200 | 0.86 | 2091.74 | G300E | 6891339.13 | 54.07 | G300E | 4573986.42 | 35.89
717 | Story18 | B23 | 40 MPa RC Beam (47.5 cm x 25 cm) | Beam | 40MPa | Concrete Rectangular | 250 | 475 | 1187.5 | 6962.5 | 0.83 | 2022.74 | G300E | 4048060.8 | 31.76 | G300E | 2957671.74 | 23.21
718 | Story18 | B24 | 40 MPa RC Beam (47.5 cm x 25 cm) | Beam | 40MPa | Concrete Rectangular | 250 | 475 | 1187.5 | 7200 | 0.86 | 2091.74 | G300E | 6882260.87 | 54 | G300E | 4622158.49 | 36.27
719 | Story18 | B25 | 40 MPa RC Beam (47.5 cm x 25 cm) | Beam | 40MPa | Concrete Rectangular | 250 | 475 | 1187.5 | 6962.5 | 0.83 | 2022.74 | G300E | 4668039.77 | 36.63 | G300E | 4297003.56 | 33.72
720 | Story18 | B26 | 40 MPa RC Beam (47.5 cm x 25 cm) | Beam | 40MPa | Concrete Rectangular | 250 | 475 | 1187.5 | 6962.5 | 0.83 | 2022.74 | G300E | 5402583.52 | 42.39 | G300E | 3628459.09 | 28.47
721 | Story18 | B27 | 40 MPa RC Beam (47.5 cm x 25 cm) | Beam | 40MPa | Concrete Rectangular | 250 | 475 | 1187.5 | 6962.5 | 0.83 | 2022.74 | G300E | 5364289.77 | 42.09 | G300E | 2967569.25 | 23.28
722 | Story18 | B28 | 40 MPa RC Beam (47.5 cm x 25 cm) | Beam | 40MPa | Concrete Rectangular | 250 | 475 | 1187.5 | 6962.5 | 0.83 | 2022.74 | G300E | 5250357.95 | 41.2 | G300E | 2293328.9 | 17.99
723 | Story18 | B29 | 40 MPa RC Beam (47.5 cm x 25 cm) | Beam | 40MPa | Concrete Rectangular | 250 | 475 | 1187.5 | 6962.5 | 0.83 | 2022.74 | G300E | 5755139.2 | 45.16 | G300E | 3025257.12 | 23.74
724 | Story18 | B3 | 40 MPa RC Beam (47.5 cm x 25 cm) | Beam | 40MPa | Concrete Rectangular | 250 | 475 | 1187.5 | 6962.5 | 0.83 | 2022.74 | G300E | 5973192.05 | 46.87 | G300E | 2315607.32 | 18.17
725 | Story18 | B30 | 40 MPa RC Beam (47.5 cm x 25 cm) | Beam | 40MPa | Concrete Rectangular | 250 | 475 | 1187.5 | 6962.5 | 0.83 | 2022.74 | G300E | 4247441.48 | 33.33 | G300E | 3144709.81 | 24.67
726 | Story18 | B31 | 40 MPa RC Beam (47.5 cm x 25 cm) | Beam | 40MPa | Concrete Rectangular | 250 | 475 | 1187.5 | 6962.5 | 0.83 | 2022.74 | G300E | 4745260.23 | 37.23 | G300E | 3139962.65 | 24.64
727 | Story18 | B32 | 40 MPa RC Beam (47.5 cm x 25 cm) | Beam | 40MPa | Concrete Rectangular | 250 | 475 | 1187.5 | 6962.5 | 0.83 | 2022.74 | G300E | 5980787.5 | 46.93 | G300E | 2373149.37 | 18.62
728 | Story18 | B33 | 40 MPa RC Beam (47.5 cm x 25 cm) | Beam | 40MPa | Concrete Rectangular | 250 | 475 | 1187.5 | 6962.5 | 0.83 | 2022.74 | G300E | 5339921.02 | 41.9 | G300E | 1618339.92 | 12.7
729 | Story18 | B34 | 40 MPa RC Beam (47.5 cm x 25 cm) | Beam | 40MPa | Concrete Rectangular | 250 | 475 | 1187.5 | 6962.5 | 0.83 | 2022.74 | G300E | 5707034.66 | 44.78 | G300E | 3023869.61 | 23.73
730 | Story18 | B35 | 40 MPa RC Beam (47.5 cm x 25 cm) | Beam | 40MPa | Concrete Rectangular | 250 | 475 | 1187.5 | 6962.5 | 0.83 | 2022.74 | G300E | 4300926.14 | 33.75 | G300E | 3627337.65 | 28.46
731 | Story18 | B36 | 40 MPa RC Beam (47.5 cm x 25 cm) | Beam | 40MPa | Concrete Rectangular | 250 | 475 | 1187.5 | 7200 | 0.86 | 2091.74 | G300E | 6427408.7 | 50.43 | G300E | 4569803.3 | 35.86
732 | Story18 | B4 | 40 MPa RC Beam (47.5 cm x 25 cm) | Beam | 40MPa | Concrete Rectangular | 250 | 475 | 1187.5 | 6962.5 | 0.83 | 2022.74 | G300E | 3963561.36 | 31.1 | G300E | 3458655.26 | 27.14
733 | Story18 | B40 | 40 MPa RC Beam (47.5 cm x 25 cm) | Beam | 40MPa | Concrete Rectangular | 250 | 475 | 1187.5 | 6962.5 | 0.83 | 2022.74 | G300E | 6233253.8 | 48.91 | G300E | 4465381.74 | 35.04
734 | Story18 | B41 | 40 MPa RC Beam (47.5 cm x 25 cm) | Beam | 40MPa | Concrete Rectangular | 250 | 475 | 1187.5 | 6962.5 | 0.83 | 2022.74 | G300E | 4242061.36 | 33.28 | G300E | 3627337.65 | 28.46
735 | Story18 | B42 | 40 MPa RC Beam (47.5 cm x 25 cm) | Beam | 40MPa | Concrete Rectangular | 250 | 475 | 1187.5 | 6962.5 | 0.83 | 2022.74 | G300E | 5707667.61 | 44.78 | G300E | 2354299.91 | 18.47
736 | Story18 | B43 | 40 MPa RC Beam (47.5 cm x 25 cm) | Beam | 40MPa | Concrete Rectangular | 250 | 475 | 1187.5 | 6962.5 | 0.83 | 2022.74 | G300E | 5031355.68 | 39.48 | G300E | 1618339.92 | 12.7
737 | Story18 | B44 | 40 MPa RC Beam (47.5 cm x 25 cm) | Beam | 40MPa | Concrete Rectangular | 250 | 475 | 1187.5 | 6962.5 | 0.83 | 2022.74 | G300E | 5981103.98 | 46.93 | G300E | 1703480.46 | 13.37
738 | Story18 | B45 | 40 MPa RC Beam (47.5 cm x 25 cm) | Beam | 40MPa | Concrete Rectangular | 250 | 475 | 1187.5 | 6962.5 | 0.83 | 2022.74 | G300E | 4163891.48 | 32.67 | G300E | 3139962.65 | 24.64
739 | Story18 | B46 | 40 MPa RC Beam (47.5 cm x 25 cm) | Beam | 40MPa | Concrete Rectangular | 250 | 475 | 1187.5 | 6962.5 | 0.83 | 2022.74 | G300E | 4829126.7 | 37.89 | G300E | 3144709.81 | 24.67
740 | Story18 | B47 | 40 MPa RC Beam (47.5 cm x 25 cm) | Beam | 40MPa | Concrete Rectangular | 250 | 475 | 1187.5 | 6962.5 | 0.83 | 2022.74 | G300E | 5984268.75 | 46.95 | G300E | 2373226.04 | 18.62
741 | Story18 | B48 | 40 MPa RC Beam (47.5 cm x 25 cm) | Beam | 40MPa | Concrete Rectangular | 250 | 475 | 1187.5 | 6962.5 | 0.83 | 2022.74 | G300E | 5554176.14 | 43.58 | G300E | 2962979.78 | 23.25
742 | Story18 | B49 | 40 MPa RC Beam (47.5 cm x 25 cm) | Beam | 40MPa | Concrete Rectangular | 250 | 475 | 1187.5 | 6962.5 | 0.83 | 2022.74 | G300E | 5709250 | 44.8 | G300E | 3023599.02 | 23.72
743 | Story18 | B5 | 40 MPa RC Beam (47.5 cm x 25 cm) | Beam | 40MPa | Concrete Rectangular | 250 | 475 | 1187.5 | 6962.5 | 0.83 | 2022.74 | G300E | 6277010.23 | 49.25 | G300E | 1742553.38 | 13.67
744 | Story18 | B50 | 40 MPa RC Beam (47.5 cm x 25 cm) | Beam | 40MPa | Concrete Rectangular | 250 | 475 | 1187.5 | 6962.5 | 0.83 | 2022.74 | G300E | 5555758.52 | 43.59 | G300E | 3628508.69 | 28.47
745 | Story18 | B51 | 40 MPa RC Beam (47.5 cm x 25 cm) | Beam | 40MPa | Concrete Rectangular | 250 | 475 | 1187.5 | 7200 | 0.86 | 2091.74 | G300E | 6449321.74 | 50.6 | G300E | 4617594.7 | 36.23
746 | Story18 | B52 | 40 MPa RC Beam (47.5 cm x 25 cm) | Beam | 40MPa | Concrete Rectangular | 250 | 475 | 1187.5 | 6962.5 | 0.83 | 2022.74 | G300E | 6680064.67 | 52.41 | G300E | 4468109.6 | 35.06
747 | Story18 | B54 | 40 MPa RC Beam (47.5 cm x 25 cm) | Beam | 40MPa | Concrete Rectangular | 250 | 475 | 1187.5 | 6962.5 | 0.83 | 2022.74 | G300E | 6657360.87 | 52.24 | G300E | 4469715.9 | 35.07
748 | Story18 | B55 | 40 MPa RC Beam (47.5 cm x 25 cm) | Beam | 40MPa | Concrete Rectangular | 250 | 475 | 1187.5 | 6962.5 | 0.83 | 2022.74 | G300E | 6239913.59 | 48.96 | G300E | 4465400.43 | 35.04
749 | Story18 | B56 | 40 MPa RC Beam (47.5 cm x 25 cm) | Beam | 40MPa | Concrete Rectangular | 250 | 475 | 1187.5 | 6962.5 | 0.83 | 2022.74 | G300E | 5402267.05 | 42.39 | G300E | 3628474.12 | 28.47
750 | Story18 | B57 | 40 MPa RC Beam (47.5 cm x 25 cm) | Beam | 40MPa | Concrete Rectangular | 250 | 475 | 1187.5 | 6962.5 | 0.83 | 2022.74 | G300E | 5709882.95 | 44.8 | G300E | 2354068.41 | 18.47
751 | Story18 | B58 | 40 MPa RC Beam (47.5 cm x 25 cm) | Beam | 40MPa | Concrete Rectangular | 250 | 475 | 1187.5 | 6962.5 | 0.83 | 2022.74 | G300E | 5250674.43 | 41.2 | G300E | 2962975.27 | 23.25
752 | Story18 | B59 | 40 MPa RC Beam (47.5 cm x 25 cm) | Beam | 40MPa | Concrete Rectangular | 250 | 475 | 1187.5 | 6962.5 | 0.83 | 2022.74 | G300E | 5983635.8 | 46.95 | G300E | 1703480.46 | 13.37
753 | Story18 | B6 | 40 MPa RC Beam (47.5 cm x 25 cm) | Beam | 40MPa | Concrete Rectangular | 250 | 475 | 1187.5 | 6962.5 | 0.83 | 2022.74 | G300E | 3920836.93 | 30.76 | G300E | 3436818.33 | 26.97
754 | Story18 | B60 | 40 MPa RC Beam (47.5 cm x 25 cm) | Beam | 40MPa | Concrete Rectangular | 250 | 475 | 1187.5 | 6962.5 | 0.83 | 2022.74 | G300E | 4247757.95 | 33.33 | G300E | 3144709.81 | 24.67
755 | Story18 | B61 | 40 MPa RC Beam (47.5 cm x 25 cm) | Beam | 40MPa | Concrete Rectangular | 250 | 475 | 1187.5 | 6962.5 | 0.83 | 2022.74 | G300E | 4856343.75 | 38.1 | G300E | 3744895.27 | 29.38
756 | Story18 | B62 | 40 MPa RC Beam (47.5 cm x 25 cm) | Beam | 40MPa | Concrete Rectangular | 250 | 475 | 1187.5 | 6962.5 | 0.83 | 2022.74 | G300E | 5872552.27 | 46.08 | G300E | 3025342.81 | 23.74
757 | Story18 | B63 | 40 MPa RC Beam (47.5 cm x 25 cm) | Beam | 40MPa | Concrete Rectangular | 250 | 475 | 1187.5 | 6962.5 | 0.83 | 2022.74 | G300E | 6022562.5 | 47.26 | G300E | 2355105.66 | 18.48
758 | Story18 | B64 | 40 MPa RC Beam (47.5 cm x 25 cm) | Beam | 40MPa | Concrete Rectangular | 250 | 475 | 1187.5 | 6962.5 | 0.83 | 2022.74 | G300E | 5373467.61 | 42.16 | G300E | 2967564.74 | 23.28
759 | Story18 | B65 | 40 MPa RC Beam (47.5 cm x 25 cm) | Beam | 40MPa | Concrete Rectangular | 250 | 475 | 1187.5 | 6962.5 | 0.83 | 2022.74 | G300E | 6307075.57 | 49.49 | G300E | 2412184.71 | 18.93
760 | Story18 | B66 | 40 MPa RC Beam (47.5 cm x 25 cm) | Beam | 40MPa | Concrete Rectangular | 250 | 475 | 1187.5 | 6962.5 | 0.83 | 2022.74 | G300E | 5007936.36 | 39.29 | G300E | 4297003.56 | 33.72
761 | Story18 | B67 | 40 MPa RC Beam (47.5 cm x 25 cm) | Beam | 40MPa | Concrete Rectangular | 250 | 475 | 1187.5 | 6962.5 | 0.83 | 2022.74 | G300E | 6544750 | 51.35 | G300E | 2411872.03 | 18.92
762 | Story18 | B68 | 40 MPa RC Beam (47.5 cm x 25 cm) | Beam | 40MPa | Concrete Rectangular | 250 | 475 | 1187.5 | 6962.5 | 0.83 | 2022.74 | G300E | 4054073.86 | 31.81 | G300E | 2957671.74 | 23.21
763 | Story18 | B69 | 40 MPa RC Beam (47.5 cm x 25 cm) | Beam | 40MPa | Concrete Rectangular | 250 | 475 | 1187.5 | 6962.5 | 0.83 | 2022.74 | G300E | 6535888.64 | 51.28 | G300E | 2412354.58 | 18.93
764 | Story18 | B7 | 40 MPa RC Beam (47.5 cm x 25 cm) | Beam | 40MPa | Concrete Rectangular | 250 | 475 | 1187.5 | 6962.5 | 0.83 | 2022.74 | G300E | 6545699.43 | 51.36 | G300E | 2411831.44 | 18.92
765 | Story18 | B70 | 40 MPa RC Beam (47.5 cm x 25 cm) | Beam | 40MPa | Concrete Rectangular | 250 | 475 | 1187.5 | 6962.5 | 0.83 | 2022.74 | G300E | 5007936.36 | 39.29 | G300E | 4297003.56 | 33.72
766 | Story18 | B71 | 40 MPa RC Beam (47.5 cm x 25 cm) | Beam | 40MPa | Concrete Rectangular | 250 | 475 | 1187.5 | 6962.5 | 0.83 | 2022.74 | G300E | 6172256.25 | 48.43 | G300E | 2412172.68 | 18.93
767 | Story18 | B72 | 40 MPa RC Beam (47.5 cm x 25 cm) | Beam | 40MPa | Concrete Rectangular | 250 | 475 | 1187.5 | 6962.5 | 0.83 | 2022.74 | G300E | 5373467.61 | 42.16 | G300E | 2967569.25 | 23.28
768 | Story18 | B73 | 40 MPa RC Beam (47.5 cm x 25 cm) | Beam | 40MPa | Concrete Rectangular | 250 | 475 | 1187.5 | 6962.5 | 0.83 | 2022.74 | G300E | 5874134.66 | 46.09 | G300E | 2355093.63 | 18.48
769 | Story18 | B74 | 40 MPa RC Beam (47.5 cm x 25 cm) | Beam | 40MPa | Concrete Rectangular | 250 | 475 | 1187.5 | 6962.5 | 0.83 | 2022.74 | G300E | 5871919.32 | 46.07 | G300E | 3025261.63 | 23.74
770 | Story18 | B75 | 40 MPa RC Beam (47.5 cm x 25 cm) | Beam | 40MPa | Concrete Rectangular | 250 | 475 | 1187.5 | 6962.5 | 0.83 | 2022.74 | G300E | 4694623.86 | 36.84 | G300E | 3744895.27 | 29.38
771 | Story18 | B76 | 40 MPa RC Beam (47.5 cm x 25 cm) | Beam | 40MPa | Concrete Rectangular | 250 | 475 | 1187.5 | 6962.5 | 0.83 | 2022.74 | G300E | 4579742.61 | 35.93 | G300E | 3744895.27 | 29.38
772 | Story18 | B77 | 40 MPa RC Beam (47.5 cm x 25 cm) | Beam | 40MPa | Concrete Rectangular | 250 | 475 | 1187.5 | 6962.5 | 0.83 | 2022.74 | G300E | 4034768.75 | 31.66 | G300E | 3139013.22 | 24.63
773 | Story18 | B78 | 40 MPa RC Beam (47.5 cm x 25 cm) | Beam | 40MPa | Concrete Rectangular | 250 | 475 | 1187.5 | 6962.5 | 0.83 | 2022.74 | G300E | 4084139.2 | 32.05 | G300E | 3436818.33 | 26.97
774 | Story18 | B79 | 40 MPa RC Beam (47.5 cm x 25 cm) | Beam | 40MPa | Concrete Rectangular | 250 | 475 | 1187.5 | 6962.5 | 0.83 | 2022.74 | G300E | 3980967.61 | 31.24 | G300E | 3071603.56 | 24.1
775 | Story18 | B8 | 40 MPa RC Beam (47.5 cm x 25 cm) | Beam | 40MPa | Concrete Rectangular | 250 | 475 | 1187.5 | 6962.5 | 0.83 | 2022.74 | G300E | 3927166.48 | 30.81 | G300E | 3071603.56 | 24.1
776 | Story18 | B80 | 40 MPa RC Beam (47.5 cm x 25 cm) | Beam | 40MPa | Concrete Rectangular | 250 | 475 | 1187.5 | 6962.5 | 0.83 | 2022.74 | G300E | 4083822.73 | 32.04 | G300E | 3436818.33 | 26.97
777 | Story18 | B81 | 40 MPa RC Beam (47.5 cm x 25 cm) | Beam | 40MPa | Concrete Rectangular | 250 | 475 | 1187.5 | 6962.5 | 0.83 | 2022.74 | G300E | 4035085.23 | 31.66 | G300E | 3139013.22 | 24.63
778 | Story18 | B82 | 40 MPa RC Beam (47.5 cm x 25 cm) | Beam | 40MPa | Concrete Rectangular | 250 | 475 | 1187.5 | 6962.5 | 0.83 | 2022.74 | G300E | 4579742.61 | 35.93 | G300E | 3744895.27 | 29.38
779 | Story18 | B9 | 40 MPa RC Beam (47.5 cm x 25 cm) | Beam | 40MPa | Concrete Rectangular | 250 | 475 | 1187.5 | 6962.5 | 0.83 | 2022.74 | G300E | 6535572.16 | 51.28 | G300E | 2412264.38 | 18.93
780 | Story19 | B1 | 40 MPa RC Beam (45 cm x 25 cm) | Beam | 40MPa | Concrete Rectangular | 250 | 450 | 1125 | 6987.5 | 0.79 | 1923.17 | G300E | 5042751.7 | 39.57 | G300E | 3618657.76 | 28.39
781 | Story19 | B10 | 40 MPa RC Beam (45 cm x 25 cm) | Beam | 40MPa | Concrete Rectangular | 250 | 450 | 1125 | 6987.5 | 0.79 | 1923.17 | G300E | 4071171.59 | 31.94 | G300E | 3319545.59 | 26.05
782 | Story19 | B11 | 40 MPa RC Beam (47.5 cm x 25 cm) | Beam | 40MPa | Concrete Rectangular | 250 | 475 | 1187.5 | 6987.5 | 0.83 | 2030.01 | G300E | 6264611.36 | 49.15 | G300E | 1741378.62 | 13.66
783 | Story19 | B12 | 40 MPa RC Beam (45 cm x 25 cm) | Beam | 40MPa | Concrete Rectangular | 250 | 450 | 1125 | 6987.5 | 0.79 | 1923.17 | G300E | 4145810.8 | 32.53 | G300E | 3034010.93 | 23.81
784 | Story19 | B13 | 40 MPa RC Beam (47.5 cm x 25 cm) | Beam | 40MPa | Concrete Rectangular | 250 | 475 | 1187.5 | 6987.5 | 0.83 | 2030.01 | G300E | 5951444.32 | 46.7 | G300E | 2355389.62 | 18.48
785 | Story19 | B14 | 40 MPa RC Beam (45 cm x 25 cm) | Beam | 40MPa | Concrete Rectangular | 250 | 450 | 1125 | 6987.5 | 0.79 | 1923.17 | G300E | 4549815.34 | 35.7 | G300E | 3618657.76 | 28.39
786 | Story19 | B15 | 40 MPa RC Beam (45 cm x 25 cm) | Beam | 40MPa | Concrete Rectangular | 250 | 450 | 1125 | 6987.5 | 0.79 | 1923.17 | G300E | 4792154.55 | 37.6 | G300E | 3618657.76 | 28.39
787 | Story19 | B16 | 40 MPa RC Beam (45 cm x 25 cm) | Beam | 40MPa | Concrete Rectangular | 250 | 450 | 1125 | 6987.5 | 0.79 | 1923.17 | G300E | 4739748.3 | 37.19 | G300E | 3038775.14 | 23.84
788 | Story19 | B17 | 40 MPa RC Beam (47.5 cm x 25 cm) | Beam | 40MPa | Concrete Rectangular | 250 | 475 | 1187.5 | 6987.5 | 0.83 | 2030.01 | G300E | 5826304.55 | 45.72 | G300E | 3027589.82 | 23.76
789 | Story19 | B18 | 40 MPa RC Beam (47.5 cm x 25 cm) | Beam | 40MPa | Concrete Rectangular | 250 | 475 | 1187.5 | 6987.5 | 0.83 | 2030.01 | G300E | 5375293.18 | 42.18 | G300E | 1628972.53 | 12.78
790 | Story19 | B19 | 40 MPa RC Beam (47.5 cm x 25 cm) | Beam | 40MPa | Concrete Rectangular | 250 | 475 | 1187.5 | 6987.5 | 0.83 | 2030.01 | G300E | 5307006.25 | 41.64 | G300E | 2973228.1 | 23.33
791 | Story19 | B2 | 40 MPa RC Beam (45 cm x 25 cm) | Beam | 40MPa | Concrete Rectangular | 250 | 450 | 1125 | 6987.5 | 0.79 | 1923.17 | G300E | 4536475.57 | 35.59 | G300E | 3611035.03 | 28.33
792 | Story19 | B20 | 40 MPa RC Beam (47.5 cm x 25 cm) | Beam | 40MPa | Concrete Rectangular | 250 | 475 | 1187.5 | 6987.5 | 0.83 | 2030.01 | G300E | 5423888.07 | 42.56 | G300E | 3640488.93 | 28.56
793 | Story19 | B21 | 40 MPa RC Beam (47.5 cm x 25 cm) | Beam | 40MPa | Concrete Rectangular | 250 | 475 | 1187.5 | 6987.5 | 0.83 | 2030.01 | G300E | 4674637.5 | 36.68 | G300E | 4312432.66 | 33.84
794 | Story19 | B22 | 40 MPa RC Beam (47.5 cm x 25 cm) | Beam | 40MPa | Concrete Rectangular | 250 | 475 | 1187.5 | 7200 | 0.86 | 2091.74 | G300E | 6852834.78 | 53.77 | G300E | 4592670.1 | 36.04
795 | Story19 | B23 | 40 MPa RC Beam (47.5 cm x 25 cm) | Beam | 40MPa | Concrete Rectangular | 250 | 475 | 1187.5 | 6987.5 | 0.83 | 2030.01 | G300E | 4076253.41 | 31.98 | G300E | 2968291.75 | 23.29
796 | Story19 | B24 | 40 MPa RC Beam (47.5 cm x 25 cm) | Beam | 40MPa | Concrete Rectangular | 250 | 475 | 1187.5 | 7200 | 0.86 | 2091.74 | G300E | 6850643.48 | 53.75 | G300E | 4643847.31 | 36.44
797 | Story19 | B25 | 40 MPa RC Beam (47.5 cm x 25 cm) | Beam | 40MPa | Concrete Rectangular | 250 | 475 | 1187.5 | 6987.5 | 0.83 | 2030.01 | G300E | 4701317.05 | 36.89 | G300E | 4312432.66 | 33.84
798 | Story19 | B26 | 40 MPa RC Beam (47.5 cm x 25 cm) | Beam | 40MPa | Concrete Rectangular | 250 | 475 | 1187.5 | 6987.5 | 0.83 | 2030.01 | G300E | 5320981.25 | 41.75 | G300E | 3640659.41 | 28.57
799 | Story19 | B27 | 40 MPa RC Beam (47.5 cm x 25 cm) | Beam | 40MPa | Concrete Rectangular | 250 | 475 | 1187.5 | 6987.5 | 0.83 | 2030.01 | G300E | 5347025.57 | 41.95 | G300E | 2306071.36 | 18.09
800 | Story19 | B28 | 40 MPa RC Beam (47.5 cm x 25 cm) | Beam | 40MPa | Concrete Rectangular | 250 | 475 | 1187.5 | 6987.5 | 0.83 | 2030.01 | G300E | 5327333.52 | 41.8 | G300E | 1628992.14 | 12.78
801 | Story19 | B29 | 40 MPa RC Beam (47.5 cm x 25 cm) | Beam | 40MPa | Concrete Rectangular | 250 | 475 | 1187.5 | 6987.5 | 0.83 | 2030.01 | G300E | 5829798.3 | 45.74 | G300E | 2355700.4 | 18.48
802 | Story19 | B3 | 40 MPa RC Beam (47.5 cm x 25 cm) | Beam | 40MPa | Concrete Rectangular | 250 | 475 | 1187.5 | 6987.5 | 0.83 | 2030.01 | G300E | 6024495.45 | 47.27 | G300E | 2316862.84 | 18.18
803 | Story19 | B30 | 40 MPa RC Beam (45 cm x 25 cm) | Beam | 40MPa | Concrete Rectangular | 250 | 450 | 1125 | 6987.5 | 0.79 | 1923.17 | G300E | 4193770.45 | 32.91 | G300E | 3038775.14 | 23.84
804 | Story19 | B31 | 40 MPa RC Beam (45 cm x 25 cm) | Beam | 40MPa | Concrete Rectangular | 250 | 450 | 1125 | 6987.5 | 0.79 | 1923.17 | G300E | 4631124.43 | 36.34 | G300E | 3034963.77 | 23.81
805 | Story19 | B32 | 40 MPa RC Beam (47.5 cm x 25 cm) | Beam | 40MPa | Concrete Rectangular | 250 | 475 | 1187.5 | 6987.5 | 0.83 | 2030.01 | G300E | 5950491.48 | 46.69 | G300E | 2373235.61 | 18.62
806 | Story19 | B33 | 40 MPa RC Beam (47.5 cm x 25 cm) | Beam | 40MPa | Concrete Rectangular | 250 | 475 | 1187.5 | 6987.5 | 0.83 | 2030.01 | G300E | 5158680.68 | 40.48 | G300E | 1624150.84 | 12.74
807 | Story19 | B34 | 40 MPa RC Beam (47.5 cm x 25 cm) | Beam | 40MPa | Concrete Rectangular | 250 | 475 | 1187.5 | 6987.5 | 0.83 | 2030.01 | G300E | 5805659.66 | 45.55 | G300E | 3031293.59 | 23.78
808 | Story19 | B35 | 40 MPa RC Beam (47.5 cm x 25 cm) | Beam | 40MPa | Concrete Rectangular | 250 | 475 | 1187.5 | 6987.5 | 0.83 | 2030.01 | G300E | 4281749.43 | 33.6 | G300E | 3640362.2 | 28.56
809 | Story19 | B36 | 40 MPa RC Beam (47.5 cm x 25 cm) | Beam | 40MPa | Concrete Rectangular | 250 | 475 | 1187.5 | 7200 | 0.86 | 2091.74 | G300E | 6519130.43 | 51.15 | G300E | 4588811.3 | 36.01
810 | Story19 | B4 | 40 MPa RC Beam (45 cm x 25 cm) | Beam | 40MPa | Concrete Rectangular | 250 | 450 | 1125 | 6987.5 | 0.79 | 1923.17 | G300E | 4123577.84 | 32.36 | G300E | 3341460.93 | 26.22
811 | Story19 | B40 | 40 MPa RC Beam (47.5 cm x 25 cm) | Beam | 40MPa | Concrete Rectangular | 250 | 475 | 1187.5 | 6987.5 | 0.83 | 2030.01 | G300E | 6343738.59 | 49.78 | G300E | 4502659.1 | 35.33
812 | Story19 | B41 | 40 MPa RC Beam (47.5 cm x 25 cm) | Beam | 40MPa | Concrete Rectangular | 250 | 475 | 1187.5 | 6987.5 | 0.83 | 2030.01 | G300E | 4244906.25 | 33.31 | G300E | 3640362.2 | 28.56
813 | Story19 | B42 | 40 MPa RC Beam (47.5 cm x 25 cm) | Beam | 40MPa | Concrete Rectangular | 250 | 475 | 1187.5 | 6987.5 | 0.83 | 2030.01 | G300E | 5806294.89 | 45.56 | G300E | 2359307.62 | 18.51
814 | Story19 | B43 | 40 MPa RC Beam (47.5 cm x 25 cm) | Beam | 40MPa | Concrete Rectangular | 250 | 475 | 1187.5 | 6987.5 | 0.83 | 2030.01 | G300E | 5106909.66 | 40.07 | G300E | 1624150.84 | 12.74
815 | Story19 | B44 | 40 MPa RC Beam (47.5 cm x 25 cm) | Beam | 40MPa | Concrete Rectangular | 250 | 475 | 1187.5 | 6987.5 | 0.83 | 2030.01 | G300E | 5950809.09 | 46.69 | G300E | 1701165.16 | 13.35
816 | Story19 | B45 | 40 MPa RC Beam (45 cm x 25 cm) | Beam | 40MPa | Concrete Rectangular | 250 | 450 | 1125 | 6987.5 | 0.79 | 1923.17 | G300E | 4084193.75 | 32.05 | G300E | 3034963.77 | 23.81
817 | Story19 | B46 | 40 MPa RC Beam (45 cm x 25 cm) | Beam | 40MPa | Concrete Rectangular | 250 | 450 | 1125 | 6987.5 | 0.79 | 1923.17 | G300E | 4740383.52 | 37.19 | G300E | 3038775.14 | 23.84
818 | Story19 | B47 | 40 MPa RC Beam (47.5 cm x 25 cm) | Beam | 40MPa | Concrete Rectangular | 250 | 475 | 1187.5 | 6987.5 | 0.83 | 2030.01 | G300E | 5952714.77 | 46.71 | G300E | 2373312.55 | 18.62
819 | Story19 | B48 | 40 MPa RC Beam (47.5 cm x 25 cm) | Beam | 40MPa | Concrete Rectangular | 250 | 475 | 1187.5 | 6987.5 | 0.83 | 2030.01 | G300E | 5376881.25 | 42.19 | G300E | 1628977.06 | 12.78
820 | Story19 | B49 | 40 MPa RC Beam (47.5 cm x 25 cm) | Beam | 40MPa | Concrete Rectangular | 250 | 475 | 1187.5 | 6987.5 | 0.83 | 2030.01 | G300E | 5806930.11 | 45.56 | G300E | 3031058.24 | 23.78
821 | Story19 | B5 | 40 MPa RC Beam (47.5 cm x 25 cm) | Beam | 40MPa | Concrete Rectangular | 250 | 475 | 1187.5 | 6987.5 | 0.83 | 2030.01 | G300E | 6251906.82 | 49.05 | G300E | 1741402.76 | 13.66
822 | Story19 | B50 | 40 MPa RC Beam (47.5 cm x 25 cm) | Beam | 40MPa | Concrete Rectangular | 250 | 475 | 1187.5 | 6987.5 | 0.83 | 2030.01 | G300E | 5464542.61 | 42.88 | G300E | 3640704.67 | 28.57
823 | Story19 | B51 | 40 MPa RC Beam (47.5 cm x 25 cm) | Beam | 40MPa | Concrete Rectangular | 250 | 475 | 1187.5 | 7200 | 0.86 | 2091.74 | G300E | 6538539.13 | 51.3 | G300E | 4639481.45 | 36.4
824 | Story19 | B52 | 40 MPa RC Beam (47.5 cm x 25 cm) | Beam | 40MPa | Concrete Rectangular | 250 | 475 | 1187.5 | 6987.5 | 0.83 | 2030.01 | G300E | 6668505.43 | 52.32 | G300E | 4506422.78 | 35.36
825 | Story19 | B54 | 40 MPa RC Beam (47.5 cm x 25 cm) | Beam | 40MPa | Concrete Rectangular | 250 | 475 | 1187.5 | 6987.5 | 0.83 | 2030.01 | G300E | 6649669.57 | 52.18 | G300E | 4506816.74 | 35.36
826 | Story19 | B55 | 40 MPa RC Beam (47.5 cm x 25 cm) | Beam | 40MPa | Concrete Rectangular | 250 | 475 | 1187.5 | 6987.5 | 0.83 | 2030.01 | G300E | 6348599.46 | 49.81 | G300E | 4502680.75 | 35.33
827 | Story19 | B56 | 40 MPa RC Beam (47.5 cm x 25 cm) | Beam | 40MPa | Concrete Rectangular | 250 | 475 | 1187.5 | 6987.5 | 0.83 | 2030.01 | G300E | 5321298.86 | 41.75 | G300E | 3640672.99 | 28.57
828 | Story19 | B57 | 40 MPa RC Beam (47.5 cm x 25 cm) | Beam | 40MPa | Concrete Rectangular | 250 | 475 | 1187.5 | 6987.5 | 0.83 | 2030.01 | G300E | 5807882.95 | 45.57 | G300E | 2359117.53 | 18.51
829 | Story19 | B58 | 40 MPa RC Beam (47.5 cm x 25 cm) | Beam | 40MPa | Concrete Rectangular | 250 | 475 | 1187.5 | 6987.5 | 0.83 | 2030.01 | G300E | 5327333.52 | 41.8 | G300E | 1628972.53 | 12.78
830 | Story19 | B59 | 40 MPa RC Beam (47.5 cm x 25 cm) | Beam | 40MPa | Concrete Rectangular | 250 | 475 | 1187.5 | 6987.5 | 0.83 | 2030.01 | G300E | 5953032.39 | 46.71 | G300E | 1701168.17 | 13.35
831 | Story19 | B6 | 40 MPa RC Beam (45 cm x 25 cm) | Beam | 40MPa | Concrete Rectangular | 250 | 450 | 1125 | 6987.5 | 0.79 | 1923.17 | G300E | 4070536.36 | 31.94 | G300E | 3320498.43 | 26.05
832 | Story19 | B60 | 40 MPa RC Beam (45 cm x 25 cm) | Beam | 40MPa | Concrete Rectangular | 250 | 450 | 1125 | 6987.5 | 0.79 | 1923.17 | G300E | 4194405.68 | 32.91 | G300E | 3038775.14 | 23.84
833 | Story19 | B61 | 40 MPa RC Beam (45 cm x 25 cm) | Beam | 40MPa | Concrete Rectangular | 250 | 450 | 1125 | 6987.5 | 0.79 | 1923.17 | G300E | 5045292.61 | 39.59 | G300E | 3618657.76 | 28.39
834 | Story19 | B62 | 40 MPa RC Beam (47.5 cm x 25 cm) | Beam | 40MPa | Concrete Rectangular | 250 | 475 | 1187.5 | 6987.5 | 0.83 | 2030.01 | G300E | 5835832.95 | 45.79 | G300E | 3027850.81 | 23.76
835 | Story19 | B63 | 40 MPa RC Beam (47.5 cm x 25 cm) | Beam | 40MPa | Concrete Rectangular | 250 | 475 | 1187.5 | 6987.5 | 0.83 | 2030.01 | G300E | 6090241.48 | 47.79 | G300E | 2355357.93 | 18.48
836 | Story19 | B64 | 40 MPa RC Beam (47.5 cm x 25 cm) | Beam | 40MPa | Concrete Rectangular | 250 | 475 | 1187.5 | 6987.5 | 0.83 | 2030.01 | G300E | 5457555.11 | 42.82 | G300E | 2978137.29 | 23.37
837 | Story19 | B65 | 40 MPa RC Beam (47.5 cm x 25 cm) | Beam | 40MPa | Concrete Rectangular | 250 | 475 | 1187.5 | 6987.5 | 0.83 | 2030.01 | G300E | 6284938.64 | 49.31 | G300E | 2413415.88 | 18.94
838 | Story19 | B66 | 40 MPa RC Beam (47.5 cm x 25 cm) | Beam | 40MPa | Concrete Rectangular | 250 | 475 | 1187.5 | 6987.5 | 0.83 | 2030.01 | G300E | 4821692.61 | 37.83 | G300E | 4312432.66 | 33.84
839 | Story19 | B67 | 40 MPa RC Beam (47.5 cm x 25 cm) | Beam | 40MPa | Concrete Rectangular | 250 | 475 | 1187.5 | 6987.5 | 0.83 | 2030.01 | G300E | 6432946.59 | 50.48 | G300E | 2414514.19 | 18.95
840 | Story19 | B68 | 40 MPa RC Beam (47.5 cm x 25 cm) | Beam | 40MPa | Concrete Rectangular | 250 | 475 | 1187.5 | 6987.5 | 0.83 | 2030.01 | G300E | 4075618.18 | 31.98 | G300E | 2968291.75 | 23.29
841 | Story19 | B69 | 40 MPa RC Beam (47.5 cm x 25 cm) | Beam | 40MPa | Concrete Rectangular | 250 | 475 | 1187.5 | 6987.5 | 0.83 | 2030.01 | G300E | 6425959.09 | 50.42 | G300E | 2414917 | 18.95
842 | Story19 | B7 | 40 MPa RC Beam (47.5 cm x 25 cm) | Beam | 40MPa | Concrete Rectangular | 250 | 475 | 1187.5 | 6987.5 | 0.83 | 2030.01 | G300E | 6431993.75 | 50.47 | G300E | 2414467.42 | 18.94
843 | Story19 | B70 | 40 MPa RC Beam (47.5 cm x 25 cm) | Beam | 40MPa | Concrete Rectangular | 250 | 475 | 1187.5 | 6987.5 | 0.83 | 2030.01 | G300E | 4821375 | 37.83 | G300E | 4312432.66 | 33.84
844 | Story19 | B71 | 40 MPa RC Beam (47.5 cm x 25 cm) | Beam | 40MPa | Concrete Rectangular | 250 | 475 | 1187.5 | 6987.5 | 0.83 | 2030.01 | G300E | 6264293.75 | 49.15 | G300E | 2413409.85 | 18.94
845 | Story19 | B72 | 40 MPa RC Beam (47.5 cm x 25 cm) | Beam | 40MPa | Concrete Rectangular | 250 | 475 | 1187.5 | 6987.5 | 0.83 | 2030.01 | G300E | 5457555.11 | 42.82 | G300E | 2306069.86 | 18.09
846 | Story19 | B73 | 40 MPa RC Beam (47.5 cm x 25 cm) | Beam | 40MPa | Concrete Rectangular | 250 | 475 | 1187.5 | 6987.5 | 0.83 | 2030.01 | G300E | 5951444.32 | 46.7 | G300E | 2355347.37 | 18.48
847 | Story19 | B74 | 40 MPa RC Beam (47.5 cm x 25 cm) | Beam | 40MPa | Concrete Rectangular | 250 | 475 | 1187.5 | 6987.5 | 0.83 | 2030.01 | G300E | 5836150.57 | 45.79 | G300E | 2355704.93 | 18.48
848 | Story19 | B75 | 40 MPa RC Beam (45 cm x 25 cm) | Beam | 40MPa | Concrete Rectangular | 250 | 450 | 1125 | 6987.5 | 0.79 | 1923.17 | G300E | 4791836.93 | 37.6 | G300E | 3618657.76 | 28.39
849 | Story19 | B76 | 40 MPa RC Beam (45 cm x 25 cm) | Beam | 40MPa | Concrete Rectangular | 250 | 450 | 1125 | 6987.5 | 0.79 | 1923.17 | G300E | 4668285.23 | 36.63 | G300E | 3618657.76 | 28.39
850 | Story19 | B77 | 40 MPa RC Beam (45 cm x 25 cm) | Beam | 40MPa | Concrete Rectangular | 250 | 450 | 1125 | 6987.5 | 0.79 | 1923.17 | G300E | 4193770.45 | 32.91 | G300E | 3034010.93 | 23.81
851 | Story19 | B78 | 40 MPa RC Beam (45 cm x 25 cm) | Beam | 40MPa | Concrete Rectangular | 250 | 450 | 1125 | 6987.5 | 0.79 | 1923.17 | G300E | 4118496.02 | 32.32 | G300E | 3319545.59 | 26.05
852 | Story19 | B79 | 40 MPa RC Beam (45 cm x 25 cm) | Beam | 40MPa | Concrete Rectangular | 250 | 450 | 1125 | 6987.5 | 0.79 | 1923.17 | G300E | 4128024.43 | 32.39 | G300E | 2968264.91 | 23.29
853 | Story19 | B8 | 40 MPa RC Beam (45 cm x 25 cm) | Beam | 40MPa | Concrete Rectangular | 250 | 450 | 1125 | 6987.5 | 0.79 | 1923.17 | G300E | 4080064.77 | 32.01 | G300E | 2968264.91 | 23.29
854 | Story19 | B80 | 40 MPa RC Beam (45 cm x 25 cm) | Beam | 40MPa | Concrete Rectangular | 250 | 450 | 1125 | 6987.5 | 0.79 | 1923.17 | G300E | 4118496.02 | 32.32 | G300E | 3319545.59 | 26.05
855 | Story19 | B81 | 40 MPa RC Beam (45 cm x 25 cm) | Beam | 40MPa | Concrete Rectangular | 250 | 450 | 1125 | 6987.5 | 0.79 | 1923.17 | G300E | 4193452.84 | 32.9 | G300E | 3034010.93 | 23.81
856 | Story19 | B82 | 40 MPa RC Beam (45 cm x 25 cm) | Beam | 40MPa | Concrete Rectangular | 250 | 450 | 1125 | 6987.5 | 0.79 | 1923.17 | G300E | 4667967.61 | 36.63 | G300E | 3618657.76 | 28.39
857 | Story19 | B9 | 40 MPa RC Beam (47.5 cm x 25 cm) | Beam | 40MPa | Concrete Rectangular | 250 | 475 | 1187.5 | 6987.5 | 0.83 | 2030.01 | G300E | 6424688.64 | 50.41 | G300E | 2414831.01 | 18.95
858 | Story2 | B1 | 40 MPa RC Beam (30 cm x 25 cm) | Beam | 40MPa | Concrete Rectangular | 250 | 300 | 750 | 6825 | 0.51 | 1252.29 | G300E | 4012789.77 | 31.49 | G300E | 1752164.88 | 13.75
859 | Story2 | B10 | 40 MPa RC Beam (30 cm x 25 cm) | Beam | 40MPa | Concrete Rectangular | 250 | 300 | 750 | 6825 | 0.51 | 1252.29 | G300E | 3413740.91 | 26.79 | G300E | 991486.98 | 7.78
860 | Story2 | B11 | 40 MPa RC Beam (30 cm x 25 cm) | Beam | 40MPa | Concrete Rectangular | 250 | 300 | 750 | 6825 | 0.51 | 1252.29 | G300E | 5104169.32 | 40.05 | G300E | 923627.25 | 7.25
861 | Story2 | B12 | 40 MPa RC Beam (30 cm x 25 cm) | Beam | 40MPa | Concrete Rectangular | 250 | 300 | 750 | 6825 | 0.51 | 1252.29 | G300E | 3391094.32 | 26.61 | G300E | 994279.03 | 7.8
862 | Story2 | B13 | 40 MPa RC Beam (30 cm x 25 cm) | Beam | 40MPa | Concrete Rectangular | 250 | 300 | 750 | 6825 | 0.51 | 1252.29 | G300E | 5204993.18 | 40.84 | G300E | 930699.5 | 7.3
863 | Story2 | B14 | 40 MPa RC Beam (30 cm x 25 cm) | Beam | 40MPa | Concrete Rectangular | 250 | 300 | 750 | 6825 | 0.51 | 1252.29 | G300E | 3839682.95 | 30.13 | G300E | 1520735.33 | 11.93
864 | Story2 | B15 | 40 MPa RC Beam (30 cm x 25 cm) | Beam | 40MPa | Concrete Rectangular | 250 | 300 | 750 | 6825 | 0.51 | 1252.29 | G300E | 3765848.86 | 29.55 | G300E | 1520735.33 | 11.93
865 | Story2 | B16 | 40 MPa RC Beam (30 cm x 25 cm) | Beam | 40MPa | Concrete Rectangular | 250 | 300 | 750 | 6825 | 0.51 | 1252.29 | G300E | 3683328.41 | 28.9 | G300E | 1228500.62 | 9.64
866 | Story2 | B17 | 40 MPa RC Beam (30 cm x 25 cm) | Beam | 40MPa | Concrete Rectangular | 250 | 300 | 750 | 6825 | 0.51 | 1252.29 | G300E | 5203131.82 | 40.83 | G300E | 1397140.79 | 10.96
867 | Story2 | B18 | 40 MPa RC Beam (30 cm x 25 cm) | Beam | 40MPa | Concrete Rectangular | 250 | 300 | 750 | 6825 | 0.51 | 1252.29 | G300E | 4489298.86 | 35.22 | G300E | 869619.78 | 6.82
868 | Story2 | B19 | 40 MPa RC Beam (30 cm x 25 cm) | Beam | 40MPa | Concrete Rectangular | 250 | 300 | 750 | 6825 | 0.51 | 1252.29 | G300E | 4425081.82 | 34.72 | G300E | 865686.72 | 6.79
869 | Story2 | B2 | 40 MPa RC Beam (30 cm x 25 cm) | Beam | 40MPa | Concrete Rectangular | 250 | 300 | 750 | 6825 | 0.51 | 1252.29 | G300E | 3814864.77 | 29.93 | G300E | 1978941.01 | 15.53
870 | Story2 | B20 | 40 MPa RC Beam (30 cm x 25 cm) | Beam | 40MPa | Concrete Rectangular | 250 | 300 | 750 | 6825 | 0.51 | 1252.29 | G300E | 4388475 | 34.43 | G300E | 516552.61 | 4.05
871 | Story2 | B21 | 40 MPa RC Beam (30 cm x 25 cm) | Beam | 40MPa | Concrete Rectangular | 250 | 300 | 750 | 6825 | 0.51 | 1252.29 | G300E | 4501087.5 | 35.32 | G300E | 1335063.38 | 10.48
872 | Story2 | B22 | 40 MPa RC Beam (30 cm x 25 cm) | Beam | 40MPa | Concrete Rectangular | 250 | 300 | 750 | 7200 | 0.54 | 1321.1 | G300E | 4774226.09 | 37.46 | G300E | 1667114.61 | 13.08
873 | Story2 | B23 | 40 MPa RC Beam (30 cm x 25 cm) | Beam | 40MPa | Concrete Rectangular | 250 | 300 | 750 | 6825 | 0.51 | 1252.29 | G300E | 4193652.27 | 32.9 | G300E | 1679262.09 | 13.18
874 | Story2 | B24 | 40 MPa RC Beam (30 cm x 25 cm) | Beam | 40MPa | Concrete Rectangular | 250 | 300 | 750 | 7200 | 0.54 | 1321.1 | G300E | 4869391.3 | 38.21 | G300E | 2047619.27 | 16.07
875 | Story2 | B25 | 40 MPa RC Beam (30 cm x 25 cm) | Beam | 40MPa | Concrete Rectangular | 250 | 300 | 750 | 6825 | 0.51 | 1252.29 | G300E | 4563443.18 | 35.81 | G300E | 872947.9 | 6.85
876 | Story2 | B26 | 40 MPa RC Beam (30 cm x 25 cm) | Beam | 40MPa | Concrete Rectangular | 250 | 300 | 750 | 6825 | 0.51 | 1252.29 | G300E | 4432217.05 | 34.78 | G300E | 868285.19 | 6.81
877 | Story2 | B27 | 40 MPa RC Beam (30 cm x 25 cm) | Beam | 40MPa | Concrete Rectangular | 250 | 300 | 750 | 6825 | 0.51 | 1252.29 | G300E | 4489609.09 | 35.23 | G300E | 870042.31 | 6.83
878 | Story2 | B28 | 40 MPa RC Beam (30 cm x 25 cm) | Beam | 40MPa | Concrete Rectangular | 250 | 300 | 750 | 6825 | 0.51 | 1252.29 | G300E | 4476889.77 | 35.13 | G300E | 869548.12 | 6.82
879 | Story2 | B29 | 40 MPa RC Beam (30 cm x 25 cm) | Beam | 40MPa | Concrete Rectangular | 250 | 300 | 750 | 6825 | 0.51 | 1252.29 | G300E | 5208715.91 | 40.87 | G300E | 930843.76 | 7.3
880 | Story2 | B3 | 40 MPa RC Beam (30 cm x 25 cm) | Beam | 40MPa | Concrete Rectangular | 250 | 300 | 750 | 6825 | 0.51 | 1252.29 | G300E | 5241910.23 | 41.13 | G300E | 1370822.04 | 10.76
881 | Story2 | B30 | 40 MPa RC Beam (30 cm x 25 cm) | Beam | 40MPa | Concrete Rectangular | 250 | 300 | 750 | 6825 | 0.51 | 1252.29 | G300E | 3315709.09 | 26.02 | G300E | 995209.71 | 7.81
882 | Story2 | B31 | 40 MPa RC Beam (30 cm x 25 cm) | Beam | 40MPa | Concrete Rectangular | 250 | 300 | 750 | 6825 | 0.51 | 1252.29 | G300E | 3700390.91 | 29.03 | G300E | 1227569.94 | 9.63
883 | Story2 | B32 | 40 MPa RC Beam (30 cm x 25 cm) | Beam | 40MPa | Concrete Rectangular | 250 | 300 | 750 | 6825 | 0.51 | 1252.29 | G300E | 5101067.05 | 40.02 | G300E | 1157075.44 | 9.08
884 | Story2 | B33 | 40 MPa RC Beam (30 cm x 25 cm) | Beam | 40MPa | Concrete Rectangular | 250 | 300 | 750 | 6825 | 0.51 | 1252.29 | G300E | 4524354.55 | 35.5 | G300E | 871076.3 | 6.83
885 | Story2 | B34 | 40 MPa RC Beam (30 cm x 25 cm) | Beam | 40MPa | Concrete Rectangular | 250 | 300 | 750 | 6825 | 0.51 | 1252.29 | G300E | 4473167.05 | 35.1 | G300E | 870316.86 | 6.83
886 | Story2 | B35 | 40 MPa RC Beam (30 cm x 25 cm) | Beam | 40MPa | Concrete Rectangular | 250 | 300 | 750 | 6825 | 0.51 | 1252.29 | G300E | 4096861.36 | 32.15 | G300E | 1096034.82 | 8.6
887 | Story2 | B36 | 40 MPa RC Beam (30 cm x 25 cm) | Beam | 40MPa | Concrete Rectangular | 250 | 300 | 750 | 7200 | 0.54 | 1321.1 | G300E | 4779547.83 | 37.5 | G300E | 1667114.61 | 13.08
888 | Story2 | B4 | 40 MPa RC Beam (30 cm x 25 cm) | Beam | 40MPa | Concrete Rectangular | 250 | 300 | 750 | 6825 | 0.51 | 1252.29 | G300E | 3290890.91 | 25.82 | G300E | 1414171.33 | 11.1
889 | Story2 | B40 | 40 MPa RC Beam (30 cm x 25 cm) | Beam | 40MPa | Concrete Rectangular | 250 | 300 | 750 | 6825 | 0.51 | 1252.29 | G300E | 4630317.39 | 36.33 | G300E | 1940972.43 | 15.23
890 | Story2 | B41 | 40 MPa RC Beam (30 cm x 25 cm) | Beam | 40MPa | Concrete Rectangular | 250 | 300 | 750 | 6825 | 0.51 | 1252.29 | G300E | 4095620.45 | 32.14 | G300E | 1096034.82 | 8.6
891 | Story2 | B42 | 40 MPa RC Beam (30 cm x 25 cm) | Beam | 40MPa | Concrete Rectangular | 250 | 300 | 750 | 6825 | 0.51 | 1252.29 | G300E | 4472856.82 | 35.1 | G300E | 170440.41 | 1.34
892 | Story2 | B43 | 40 MPa RC Beam (30 cm x 25 cm) | Beam | 40MPa | Concrete Rectangular | 250 | 300 | 750 | 6825 | 0.51 | 1252.29 | G300E | 4513186.36 | 35.41 | G300E | 871063.27 | 6.83
893 | Story2 | B44 | 40 MPa RC Beam (30 cm x 25 cm) | Beam | 40MPa | Concrete Rectangular | 250 | 300 | 750 | 6825 | 0.51 | 1252.29 | G300E | 5100136.36 | 40.02 | G300E | 573787.68 | 4.5
894 | Story2 | B45 | 40 MPa RC Beam (30 cm x 25 cm) | Beam | 40MPa | Concrete Rectangular | 250 | 300 | 750 | 6825 | 0.51 | 1252.29 | G300E | 3336494.32 | 26.18 | G300E | 994279.03 | 7.8
895 | Story2 | B46 | 40 MPa RC Beam (30 cm x 25 cm) | Beam | 40MPa | Concrete Rectangular | 250 | 300 | 750 | 6825 | 0.51 | 1252.29 | G300E | 3681467.05 | 28.89 | G300E | 1228500.62 | 9.64
896 | Story2 | B47 | 40 MPa RC Beam (30 cm x 25 cm) | Beam | 40MPa | Concrete Rectangular | 250 | 300 | 750 | 6825 | 0.51 | 1252.29 | G300E | 5100136.36 | 40.02 | G300E | 1157017.74 | 9.08
897 | Story2 | B48 | 40 MPa RC Beam (30 cm x 25 cm) | Beam | 40MPa | Concrete Rectangular | 250 | 300 | 750 | 6825 | 0.51 | 1252.29 | G300E | 4487127.27 | 35.21 | G300E | 869548.12 | 6.82
898 | Story2 | B49 | 40 MPa RC Beam (30 cm x 25 cm) | Beam | 40MPa | Concrete Rectangular | 250 | 300 | 750 | 6825 | 0.51 | 1252.29 | G300E | 4473167.05 | 35.1 | G300E | 870321.52 | 6.83
899 | Story2 | B5 | 40 MPa RC Beam (30 cm x 25 cm) | Beam | 40MPa | Concrete Rectangular | 250 | 300 | 750 | 6825 | 0.51 | 1252.29 | G300E | 5189792.05 | 40.72 | G300E | 565802.43 | 4.44
900 | Story2 | B50 | 40 MPa RC Beam (30 cm x 25 cm) | Beam | 40MPa | Concrete Rectangular | 250 | 300 | 750 | 6825 | 0.51 | 1252.29 | G300E | 4431906.82 | 34.77 | G300E | 868288.91 | 6.81
901 | Story2 | B51 | 40 MPa RC Beam (30 cm x 25 cm) | Beam | 40MPa | Concrete Rectangular | 250 | 300 | 750 | 7200 | 0.54 | 1321.1 | G300E | 4885356.52 | 38.33 | G300E | 2047619.27 | 16.07
902 | Story2 | B52 | 40 MPa RC Beam (30 cm x 25 cm) | Beam | 40MPa | Concrete Rectangular | 250 | 300 | 750 | 6825 | 0.51 | 1252.29 | G300E | 4622898.91 | 36.27 | G300E | 1940972.43 | 15.23
903 | Story2 | B54 | 40 MPa RC Beam (30 cm x 25 cm) | Beam | 40MPa | Concrete Rectangular | 250 | 300 | 750 | 6825 | 0.51 | 1252.29 | G300E | 4615777.17 | 36.22 | G300E | 1940972.43 | 15.23
904 | Story2 | B55 | 40 MPa RC Beam (30 cm x 25 cm) | Beam | 40MPa | Concrete Rectangular | 250 | 300 | 750 | 6825 | 0.51 | 1252.29 | G300E | 4630317.39 | 36.33 | G300E | 1940972.43 | 15.23
905 | Story2 | B56 | 40 MPa RC Beam (30 cm x 25 cm) | Beam | 40MPa | Concrete Rectangular | 250 | 300 | 750 | 6825 | 0.51 | 1252.29 | G300E | 4431906.82 | 34.77 | G300E | 868284.26 | 6.81
906 | Story2 | B57 | 40 MPa RC Beam (30 cm x 25 cm) | Beam | 40MPa | Concrete Rectangular | 250 | 300 | 750 | 6825 | 0.51 | 1252.29 | G300E | 4472546.59 | 35.09 | G300E | 170441.35 | 1.34
907 | Story2 | B58 | 40 MPa RC Beam (30 cm x 25 cm) | Beam | 40MPa | Concrete Rectangular | 250 | 300 | 750 | 6825 | 0.51 | 1252.29 | G300E | 4477200 | 35.13 | G300E | 869548.12 | 6.82
908 | Story2 | B59 | 40 MPa RC Beam (30 cm x 25 cm) | Beam | 40MPa | Concrete Rectangular | 250 | 300 | 750 | 6825 | 0.51 | 1252.29 | G300E | 5100136.36 | 40.02 | G300E | 573789.54 | 4.5
909 | Story2 | B6 | 40 MPa RC Beam (30 cm x 25 cm) | Beam | 40MPa | Concrete Rectangular | 250 | 300 | 750 | 6825 | 0.51 | 1252.29 | G300E | 3413740.91 | 26.79 | G300E | 1340492.67 | 10.52
910 | Story2 | B60 | 40 MPa RC Beam (30 cm x 25 cm) | Beam | 40MPa | Concrete Rectangular | 250 | 300 | 750 | 6825 | 0.51 | 1252.29 | G300E | 3316019.32 | 26.02 | G300E | 995209.71 | 7.81
911 | Story2 | B61 | 40 MPa RC Beam (30 cm x 25 cm) | Beam | 40MPa | Concrete Rectangular | 250 | 300 | 750 | 6825 | 0.51 | 1252.29 | G300E | 4017443.18 | 31.52 | G300E | 1754026.24 | 13.76
912 | Story2 | B62 | 40 MPa RC Beam (30 cm x 25 cm) | Beam | 40MPa | Concrete Rectangular | 250 | 300 | 750 | 6825 | 0.51 | 1252.29 | G300E | 5282239.77 | 41.45 | G300E | 1397432.09 | 10.96
913 | Story2 | B63 | 40 MPa RC Beam (30 cm x 25 cm) | Beam | 40MPa | Concrete Rectangular | 250 | 300 | 750 | 6825 | 0.51 | 1252.29 | G300E | 5355453.41 | 42.02 | G300E | 930697.64 | 7.3
914 | Story2 | B64 | 40 MPa RC Beam (30 cm x 25 cm) | Beam | 40MPa | Concrete Rectangular | 250 | 300 | 750 | 6825 | 0.51 | 1252.29 | G300E | 4489609.09 | 35.23 | G300E | 870040.45 | 6.83
915 | Story2 | B65 | 40 MPa RC Beam (30 cm x 25 cm) | Beam | 40MPa | Concrete Rectangular | 250 | 300 | 750 | 6825 | 0.51 | 1252.29 | G300E | 5251217.05 | 41.2 | G300E | 923626.32 | 7.25
916 | Story2 | B66 | 40 MPa RC Beam (30 cm x 25 cm) | Beam | 40MPa | Concrete Rectangular | 250 | 300 | 750 | 6825 | 0.51 | 1252.29 | G300E | 4563443.18 | 35.81 | G300E | 872946.04 | 6.85
917 | Story2 | B67 | 40 MPa RC Beam (30 cm x 25 cm) | Beam | 40MPa | Concrete Rectangular | 250 | 300 | 750 | 6825 | 0.51 | 1252.29 | G300E | 5344595.45 | 41.94 | G300E | 927736.21 | 7.28
918 | Story2 | B68 | 40 MPa RC Beam (30 cm x 25 cm) | Beam | 40MPa | Concrete Rectangular | 250 | 300 | 750 | 6825 | 0.51 | 1252.29 | G300E | 4192411.36 | 32.9 | G300E | 1679262.09 | 13.18
919 | Story2 | B69 | 40 MPa RC Beam (30 cm x 25 cm) | Beam | 40MPa | Concrete Rectangular | 250 | 300 | 750 | 6825 | 0.51 | 1252.29 | G300E | 5197857.95 | 40.78 | G300E | 927737.14 | 7.28
920 | Story2 | B7 | 40 MPa RC Beam (30 cm x 25 cm) | Beam | 40MPa | Concrete Rectangular | 250 | 300 | 750 | 6825 | 0.51 | 1252.29 | G300E | 5343354.55 | 41.93 | G300E | 927604.98 | 7.28
921 | Story2 | B70 | 40 MPa RC Beam (30 cm x 25 cm) | Beam | 40MPa | Concrete Rectangular | 250 | 300 | 750 | 6825 | 0.51 | 1252.29 | G300E | 4563443.18 | 35.81 | G300E | 872945.11 | 6.85
922 | Story2 | B71 | 40 MPa RC Beam (30 cm x 25 cm) | Beam | 40MPa | Concrete Rectangular | 250 | 300 | 750 | 6825 | 0.51 | 1252.29 | G300E | 5104169.32 | 40.05 | G300E | 923620.74 | 7.25
923 | Story2 | B72 | 40 MPa RC Beam (30 cm x 25 cm) | Beam | 40MPa | Concrete Rectangular | 250 | 300 | 750 | 6825 | 0.51 | 1252.29 | G300E | 4489609.09 | 35.23 | G300E | 870041.38 | 6.83
924 | Story2 | B73 | 40 MPa RC Beam (30 cm x 25 cm) | Beam | 40MPa | Concrete Rectangular | 250 | 300 | 750 | 6825 | 0.51 | 1252.29 | G300E | 5204682.95 | 40.84 | G300E | 930689.26 | 7.3
925 | Story2 | B74 | 40 MPa RC Beam (30 cm x 25 cm) | Beam | 40MPa | Concrete Rectangular | 250 | 300 | 750 | 6825 | 0.51 | 1252.29 | G300E | 5282239.77 | 41.45 | G300E | 930849.34 | 7.3
926 | Story2 | B75 | 40 MPa RC Beam (30 cm x 25 cm) | Beam | 40MPa | Concrete Rectangular | 250 | 300 | 750 | 6825 | 0.51 | 1252.29 | G300E | 3765848.86 | 29.55 | G300E | 1520735.33 | 11.93
927 | Story2 | B76 | 40 MPa RC Beam (30 cm x 25 cm) | Beam | 40MPa | Concrete Rectangular | 250 | 300 | 750 | 6825 | 0.51 | 1252.29 | G300E | 3839682.95 | 30.13 | G300E | 1520735.33 | 11.93
928 | Story2 | B77 | 40 MPa RC Beam (30 cm x 25 cm) | Beam | 40MPa | Concrete Rectangular | 250 | 300 | 750 | 6825 | 0.51 | 1252.29 | G300E | 3394196.59 | 26.63 | G300E | 1460860.85 | 11.46
929 | Story2 | B78 | 40 MPa RC Beam (30 cm x 25 cm) | Beam | 40MPa | Concrete Rectangular | 250 | 300 | 750 | 6825 | 0.51 | 1252.29 | G300E | 3416532.95 | 26.81 | G300E | 1341423.35 | 10.53
930 | Story2 | B79 | 40 MPa RC Beam (30 cm x 25 cm) | Beam | 40MPa | Concrete Rectangular | 250 | 300 | 750 | 6825 | 0.51 | 1252.29 | G300E | 3421806.82 | 26.85 | G300E | 990556.3 | 7.77
931 | Story2 | B8 | 40 MPa RC Beam (30 cm x 25 cm) | Beam | 40MPa | Concrete Rectangular | 250 | 300 | 750 | 6825 | 0.51 | 1252.29 | G300E | 3420876.14 | 26.84 | G300E | 990556.3 | 7.77
932 | Story2 | B80 | 40 MPa RC Beam (30 cm x 25 cm) | Beam | 40MPa | Concrete Rectangular | 250 | 300 | 750 | 6825 | 0.51 | 1252.29 | G300E | 3416532.95 | 26.81 | G300E | 991486.98 | 7.78
933 | Story2 | B81 | 40 MPa RC Beam (30 cm x 25 cm) | Beam | 40MPa | Concrete Rectangular | 250 | 300 | 750 | 6825 | 0.51 | 1252.29 | G300E | 3394196.59 | 26.63 | G300E | 994279.03 | 7.8
934 | Story2 | B82 | 40 MPa RC Beam (30 cm x 25 cm) | Beam | 40MPa | Concrete Rectangular | 250 | 300 | 750 | 6825 | 0.51 | 1252.29 | G300E | 3839993.18 | 30.13 | G300E | 1519804.65 | 11.92
935 | Story2 | B9 | 40 MPa RC Beam (30 cm x 25 cm) | Beam | 40MPa | Concrete Rectangular | 250 | 300 | 750 | 6825 | 0.51 | 1252.29 | G300E | 5198168.18 | 40.79 | G300E | 927763.2 | 7.28
936 | Story20 | B1 | 40 MPa RC Beam (45 cm x 25 cm) | Beam | 40MPa | Concrete Rectangular | 250 | 450 | 1125 | 6987.5 | 0.79 | 1923.17 | G300E | 5000191.48 | 39.23 | G300E | 3592931.05 | 28.19
937 | Story20 | B10 | 40 MPa RC Beam (45 cm x 25 cm) | Beam | 40MPa | Concrete Rectangular | 250 | 450 | 1125 | 6987.5 | 0.79 | 1923.17 | G300E | 4077206.25 | 31.99 | G300E | 3131518.32 | 24.57
938 | Story20 | B11 | 40 MPa RC Beam (47.5 cm x 25 cm) | Beam | 40MPa | Concrete Rectangular | 250 | 475 | 1187.5 | 6987.5 | 0.83 | 2030.01 | G300E | 6144235.8 | 48.21 | G300E | 1733355.54 | 13.6
939 | Story20 | B12 | 40 MPa RC Beam (45 cm x 25 cm) | Beam | 40MPa | Concrete Rectangular | 250 | 450 | 1125 | 6987.5 | 0.79 | 1923.17 | G300E | 4150575 | 32.57 | G300E | 3007331.39 | 23.6
940 | Story20 | B13 | 40 MPa RC Beam (47.5 cm x 25 cm) | Beam | 40MPa | Concrete Rectangular | 250 | 475 | 1187.5 | 6987.5 | 0.83 | 2030.01 | G300E | 5934610.8 | 46.57 | G300E | 2390850.78 | 18.76
941 | Story20 | B14 | 40 MPa RC Beam (45 cm x 25 cm) | Beam | 40MPa | Concrete Rectangular | 250 | 450 | 1125 | 6987.5 | 0.79 | 1923.17 | G300E | 4562519.89 | 35.8 | G300E | 3592931.05 | 28.19
942 | Story20 | B15 | 40 MPa RC Beam (45 cm x 25 cm) | Beam | 40MPa | Concrete Rectangular | 250 | 450 | 1125 | 6987.5 | 0.79 | 1923.17 | G300E | 4691788.64 | 36.81 | G300E | 3592931.05 | 28.19
943 | Story20 | B16 | 40 MPa RC Beam (45 cm x 25 cm) | Beam | 40MPa | Concrete Rectangular | 250 | 450 | 1125 | 6987.5 | 0.79 | 1923.17 | G300E | 4714339.2 | 36.99 | G300E | 3010189.91 | 23.62
944 | Story20 | B17 | 40 MPa RC Beam (47.5 cm x 25 cm) | Beam | 40MPa | Concrete Rectangular | 250 | 475 | 1187.5 | 6987.5 | 0.83 | 2030.01 | G300E | 5697988.64 | 44.71 | G300E | 2390814.57 | 18.76
945 | Story20 | B18 | 40 MPa RC Beam (47.5 cm x 25 cm) | Beam | 40MPa | Concrete Rectangular | 250 | 475 | 1187.5 | 6987.5 | 0.83 | 2030.01 | G300E | 5354330.68 | 42.01 | G300E | 1628491.27 | 12.78
946 | Story20 | B19 | 40 MPa RC Beam (47.5 cm x 25 cm) | Beam | 40MPa | Concrete Rectangular | 250 | 475 | 1187.5 | 6987.5 | 0.83 | 2030.01 | G300E | 5210134.09 | 40.88 | G300E | 2300874.01 | 18.05
947 | Story20 | B2 | 40 MPa RC Beam (45 cm x 25 cm) | Beam | 40MPa | Concrete Rectangular | 250 | 450 | 1125 | 6987.5 | 0.79 | 1923.17 | G300E | 4548862.5 | 35.69 | G300E | 3584355.48 | 28.12
948 | Story20 | B20 | 40 MPa RC Beam (47.5 cm x 25 cm) | Beam | 40MPa | Concrete Rectangular | 250 | 475 | 1187.5 | 6987.5 | 0.83 | 2030.01 | G300E | 5263810.8 | 41.3 | G300E | 4312432.66 | 33.84
949 | Story20 | B21 | 40 MPa RC Beam (47.5 cm x 25 cm) | Beam | 40MPa | Concrete Rectangular | 250 | 475 | 1187.5 | 6987.5 | 0.83 | 2030.01 | G300E | 4656851.14 | 36.54 | G300E | 4312432.66 | 33.84
950 | Story20 | B22 | 40 MPa RC Beam (47.5 cm x 25 cm) | Beam | 40MPa | Concrete Rectangular | 250 | 475 | 1187.5 | 7200 | 0.86 | 2091.74 | G300E | 6883513.04 | 54.01 | G300E | 4608788.63 | 36.16
951 | Story20 | B23 | 40 MPa RC Beam (47.5 cm x 25 cm) | Beam | 40MPa | Concrete Rectangular | 250 | 475 | 1187.5 | 6987.5 | 0.83 | 2030.01 | G300E | 4066725 | 31.91 | G300E | 2968291.75 | 23.29
952 | Story20 | B24 | 40 MPa RC Beam (47.5 cm x 25 cm) | Beam | 40MPa | Concrete Rectangular | 250 | 475 | 1187.5 | 7200 | 0.86 | 2091.74 | G300E | 6891339.13 | 54.07 | G300E | 4661095.77 | 36.57
953 | Story20 | B25 | 40 MPa RC Beam (47.5 cm x 25 cm) | Beam | 40MPa | Concrete Rectangular | 250 | 475 | 1187.5 | 6987.5 | 0.83 | 2030.01 | G300E | 4683530.68 | 36.75 | G300E | 4312432.66 | 33.84
954 | Story20 | B26 | 40 MPa RC Beam (47.5 cm x 25 cm) | Beam | 40MPa | Concrete Rectangular | 250 | 475 | 1187.5 | 6987.5 | 0.83 | 2030.01 | G300E | 5279373.86 | 41.42 | G300E | 4312432.66 | 33.84
955 | Story20 | B27 | 40 MPa RC Beam (47.5 cm x 25 cm) | Beam | 40MPa | Concrete Rectangular | 250 | 475 | 1187.5 | 6987.5 | 0.83 | 2030.01 | G300E | 5250153.41 | 41.19 | G300E | 2305940.11 | 18.09
956 | Story20 | B28 | 40 MPa RC Beam (47.5 cm x 25 cm) | Beam | 40MPa | Concrete Rectangular | 250 | 475 | 1187.5 | 6987.5 | 0.83 | 2030.01 | G300E | 5329874.43 | 41.82 | G300E | 1628506.35 | 12.78
957 | Story20 | B29 | 40 MPa RC Beam (47.5 cm x 25 cm) | Beam | 40MPa | Concrete Rectangular | 250 | 475 | 1187.5 | 6987.5 | 0.83 | 2030.01 | G300E | 5701164.77 | 44.73 | G300E | 2390979.02 | 18.76
958 | Story20 | B3 | 40 MPa RC Beam (47.5 cm x 25 cm) | Beam | 40MPa | Concrete Rectangular | 250 | 475 | 1187.5 | 6987.5 | 0.83 | 2030.01 | G300E | 5889509.66 | 46.21 | G300E | 1681519.32 | 13.19
959 | Story20 | B30 | 40 MPa RC Beam (45 cm x 25 cm) | Beam | 40MPa | Concrete Rectangular | 250 | 450 | 1125 | 6987.5 | 0.79 | 1923.17 | G300E | 4192500 | 32.9 | G300E | 3011142.75 | 23.63
960 | Story20 | B31 | 40 MPa RC Beam (45 cm x 25 cm) | Beam | 40MPa | Concrete Rectangular | 250 | 450 | 1125 | 6987.5 | 0.79 | 1923.17 | G300E | 4601586.36 | 36.11 | G300E | 3006378.54 | 23.59
961 | Story20 | B32 | 40 MPa RC Beam (47.5 cm x 25 cm) | Beam | 40MPa | Concrete Rectangular | 250 | 475 | 1187.5 | 6987.5 | 0.83 | 2030.01 | G300E | 5927305.68 | 46.51 | G300E | 1735924.79 | 13.62
962 | Story20 | B33 | 40 MPa RC Beam (47.5 cm x 25 cm) | Beam | 40MPa | Concrete Rectangular | 250 | 475 | 1187.5 | 6987.5 | 0.83 | 2030.01 | G300E | 5140894.32 | 40.34 | G300E | 1624150.84 | 12.74
963 | Story20 | B34 | 40 MPa RC Beam (47.5 cm x 25 cm) | Beam | 40MPa | Concrete Rectangular | 250 | 475 | 1187.5 | 6987.5 | 0.83 | 2030.01 | G300E | 5801213.07 | 45.52 | G300E | 2355048.66 | 18.48
964 | Story20 | B35 | 40 MPa RC Beam (47.5 cm x 25 cm) | Beam | 40MPa | Concrete Rectangular | 250 | 475 | 1187.5 | 6987.5 | 0.83 | 2030.01 | G300E | 4229660.8 | 33.19 | G300E | 3640362.2 | 28.56
965 | Story20 | B36 | 40 MPa RC Beam (47.5 cm x 25 cm) | Beam | 40MPa | Concrete Rectangular | 250 | 475 | 1187.5 | 7200 | 0.86 | 2091.74 | G300E | 6470608.7 | 50.77 | G300E | 4604104.57 | 36.13
966 | Story20 | B4 | 40 MPa RC Beam (45 cm x 25 cm) | Beam | 40MPa | Concrete Rectangular | 250 | 450 | 1125 | 6987.5 | 0.79 | 1923.17 | G300E | 4128024.43 | 32.39 | G300E | 3313828.54 | 26
967 | Story20 | B40 | 40 MPa RC Beam (47.5 cm x 25 cm) | Beam | 40MPa | Concrete Rectangular | 250 | 475 | 1187.5 | 6987.5 | 0.83 | 2030.01 | G300E | 6307585.87 | 49.49 | G300E | 4519742.09 | 35.46
968 | Story20 | B41 | 40 MPa RC Beam (47.5 cm x 25 cm) | Beam | 40MPa | Concrete Rectangular | 250 | 475 | 1187.5 | 6987.5 | 0.83 | 2030.01 | G300E | 4219814.77 | 33.11 | G300E | 3640362.2 | 28.56
969 | Story20 | B42 | 40 MPa RC Beam (47.5 cm x 25 cm) | Beam | 40MPa | Concrete Rectangular | 250 | 475 | 1187.5 | 6987.5 | 0.83 | 2030.01 | G300E | 5801530.68 | 45.52 | G300E | 2355116.55 | 18.48
970 | Story20 | B43 | 40 MPa RC Beam (47.5 cm x 25 cm) | Beam | 40MPa | Concrete Rectangular | 250 | 475 | 1187.5 | 6987.5 | 0.83 | 2030.01 | G300E | 5117390.91 | 40.15 | G300E | 1624150.84 | 12.74
971 | Story20 | B44 | 40 MPa RC Beam (47.5 cm x 25 cm) | Beam | 40MPa | Concrete Rectangular | 250 | 475 | 1187.5 | 6987.5 | 0.83 | 2030.01 | G300E | 5928258.52 | 46.52 | G300E | 1735933.85 | 13.62
972 | Story20 | B45 | 40 MPa RC Beam (45 cm x 25 cm) | Beam | 40MPa | Concrete Rectangular | 250 | 450 | 1125 | 6987.5 | 0.79 | 1923.17 | G300E | 4079747.16 | 32.01 | G300E | 3006378.54 | 23.59
973 | Story20 | B46 | 40 MPa RC Beam (45 cm x 25 cm) | Beam | 40MPa | Concrete Rectangular | 250 | 450 | 1125 | 6987.5 | 0.79 | 1923.17 | G300E | 4714339.2 | 36.99 | G300E | 3011142.75 | 23.63
974 | Story20 | B47 | 40 MPa RC Beam (47.5 cm x 25 cm) | Beam | 40MPa | Concrete Rectangular | 250 | 475 | 1187.5 | 6987.5 | 0.83 | 2030.01 | G300E | 5930164.2 | 46.53 | G300E | 1736003.24 | 13.62
975 | Story20 | B48 | 40 MPa RC Beam (47.5 cm x 25 cm) | Beam | 40MPa | Concrete Rectangular | 250 | 475 | 1187.5 | 6987.5 | 0.83 | 2030.01 | G300E | 5354965.91 | 42.02 | G300E | 1628492.78 | 12.78
976 | Story20 | B49 | 40 MPa RC Beam (47.5 cm x 25 cm) | Beam | 40MPa | Concrete Rectangular | 250 | 475 | 1187.5 | 6987.5 | 0.83 | 2030.01 | G300E | 5802483.52 | 45.53 | G300E | 2354843.48 | 18.48
977 | Story20 | B5 | 40 MPa RC Beam (47.5 cm x 25 cm) | Beam | 40MPa | Concrete Rectangular | 250 | 475 | 1187.5 | 6987.5 | 0.83 | 2030.01 | G300E | 6232850 | 48.91 | G300E | 1733397.78 | 13.6
978 | Story20 | B50 | 40 MPa RC Beam (47.5 cm x 25 cm) | Beam | 40MPa | Concrete Rectangular | 250 | 475 | 1187.5 | 6987.5 | 0.83 | 2030.01 | G300E | 5301924.43 | 41.6 | G300E | 4312432.66 | 33.84
979 | Story20 | B51 | 40 MPa RC Beam (47.5 cm x 25 cm) | Beam | 40MPa | Concrete Rectangular | 250 | 475 | 1187.5 | 7200 | 0.86 | 2091.74 | G300E | 6499095.65 | 50.99 | G300E | 4655830.3 | 36.53
980 | Story20 | B52 | 40 MPa RC Beam (47.5 cm x 25 cm) | Beam | 40MPa | Concrete Rectangular | 250 | 475 | 1187.5 | 6987.5 | 0.83 | 2030.01 | G300E | 6703746.74 | 52.6 | G300E | 4523179.49 | 35.49
981 | Story20 | B54 | 40 MPa RC Beam (47.5 cm x 25 cm) | Beam | 40MPa | Concrete Rectangular | 250 | 475 | 1187.5 | 6987.5 | 0.83 | 2030.01 | G300E | 6689771.74 | 52.49 | G300E | 4523554.69 | 35.49
982 | Story20 | B55 | 40 MPa RC Beam (47.5 cm x 25 cm) | Beam | 40MPa | Concrete Rectangular | 250 | 475 | 1187.5 | 6987.5 | 0.83 | 2030.01 | G300E | 6311231.52 | 49.52 | G300E | 4519763.74 | 35.46
983 | Story20 | B56 | 40 MPa RC Beam (47.5 cm x 25 cm) | Beam | 40MPa | Concrete Rectangular | 250 | 475 | 1187.5 | 6987.5 | 0.83 | 2030.01 | G300E | 5279373.86 | 41.42 | G300E | 4312432.66 | 33.84
984 | Story20 | B57 | 40 MPa RC Beam (47.5 cm x 25 cm) | Beam | 40MPa | Concrete Rectangular | 250 | 475 | 1187.5 | 6987.5 | 0.83 | 2030.01 | G300E | 5802801.14 | 45.53 | G300E | 2354959.65 | 18.48
985 | Story20 | B58 | 40 MPa RC Beam (47.5 cm x 25 cm) | Beam | 40MPa | Concrete Rectangular | 250 | 475 | 1187.5 | 6987.5 | 0.83 | 2030.01 | G300E | 5329874.43 | 41.82 | G300E | 1628488.25 | 12.78
986 | Story20 | B59 | 40 MPa RC Beam (47.5 cm x 25 cm) | Beam | 40MPa | Concrete Rectangular | 250 | 475 | 1187.5 | 6987.5 | 0.83 | 2030.01 | G300E | 5929846.59 | 46.53 | G300E | 1735933.85 | 13.62
987 | Story20 | B6 | 40 MPa RC Beam (45 cm x 25 cm) | Beam | 40MPa | Concrete Rectangular | 250 | 450 | 1125 | 6987.5 | 0.79 | 1923.17 | G300E | 4075935.8 | 31.98 | G300E | 3131518.32 | 24.57
988 | Story20 | B60 | 40 MPa RC Beam (45 cm x 25 cm) | Beam | 40MPa | Concrete Rectangular | 250 | 450 | 1125 | 6987.5 | 0.79 | 1923.17 | G300E | 4192500 | 32.9 | G300E | 3011142.75 | 23.63
989 | Story20 | B61 | 40 MPa RC Beam (45 cm x 25 cm) | Beam | 40MPa | Concrete Rectangular | 250 | 450 | 1125 | 6987.5 | 0.79 | 1923.17 | G300E | 5003367.61 | 39.26 | G300E | 3592931.05 | 28.19
990 | Story20 | B62 | 40 MPa RC Beam (47.5 cm x 25 cm) | Beam | 40MPa | Concrete Rectangular | 250 | 475 | 1187.5 | 6987.5 | 0.83 | 2030.01 | G300E | 5815188.07 | 45.63 | G300E | 2391054.45 | 18.76
991 | Story20 | B63 | 40 MPa RC Beam (47.5 cm x 25 cm) | Beam | 40MPa | Concrete Rectangular | 250 | 475 | 1187.5 | 6987.5 | 0.83 | 2030.01 | G300E | 5953032.39 | 46.71 | G300E | 2390819.1 | 18.76
992 | Story20 | B64 | 40 MPa RC Beam (47.5 cm x 25 cm) | Beam | 40MPa | Concrete Rectangular | 250 | 475 | 1187.5 | 6987.5 | 0.83 | 2030.01 | G300E | 5359730.11 | 42.05 | G300E | 2305937.09 | 18.09
993 | Story20 | B65 | 40 MPa RC Beam (47.5 cm x 25 cm) | Beam | 40MPa | Concrete Rectangular | 250 | 475 | 1187.5 | 6987.5 | 0.83 | 2030.01 | G300E | 6266517.05 | 49.17 | G300E | 1733328.38 | 13.6
994 | Story20 | B66 | 40 MPa RC Beam (47.5 cm x 25 cm) | Beam | 40MPa | Concrete Rectangular | 250 | 475 | 1187.5 | 6987.5 | 0.83 | 2030.01 | G300E | 4686389.2 | 36.77 | G300E | 4312432.66 | 33.84
995 | Story20 | B67 | 40 MPa RC Beam (47.5 cm x 25 cm) | Beam | 40MPa | Concrete Rectangular | 250 | 475 | 1187.5 | 6987.5 | 0.83 | 2030.01 | G300E | 6426276.7 | 50.42 | G300E | 2408828.03 | 18.9
996 | Story20 | B68 | 40 MPa RC Beam (47.5 cm x 25 cm) | Beam | 40MPa | Concrete Rectangular | 250 | 475 | 1187.5 | 6987.5 | 0.83 | 2030.01 | G300E | 4066089.77 | 31.9 | G300E | 2968291.75 | 23.29
997 | Story20 | B69 | 40 MPa RC Beam (47.5 cm x 25 cm) | Beam | 40MPa | Concrete Rectangular | 250 | 475 | 1187.5 | 6987.5 | 0.83 | 2030.01 | G300E | 6423100.57 | 50.4 | G300E | 2408834.07 | 18.9
998 | Story20 | B7 | 40 MPa RC Beam (47.5 cm x 25 cm) | Beam | 40MPa | Concrete Rectangular | 250 | 475 | 1187.5 | 6987.5 | 0.83 | 2030.01 | G300E | 6425959.09 | 50.42 | G300E | 2408799.37 | 18.9
999 | Story20 | B70 | 40 MPa RC Beam (47.5 cm x 25 cm) | Beam | 40MPa | Concrete Rectangular | 250 | 475 | 1187.5 | 6987.5 | 0.83 | 2030.01 | G300E | 4685436.36 | 36.76 | G300E | 4312432.66 | 33.84
1000 | Story20 | B71 | 40 MPa RC Beam (47.5 cm x 25 cm) | Beam | 40MPa | Concrete Rectangular | 250 | 475 | 1187.5 | 6987.5 | 0.83 | 2030.01 | G300E | 6143600.57 | 48.2 | G300E | 1733319.33 | 13.6
1001 | Story20 | B72 | 40 MPa RC Beam (47.5 cm x 25 cm) | Beam | 40MPa | Concrete Rectangular | 250 | 475 | 1187.5 | 6987.5 | 0.83 | 2030.01 | G300E | 5359412.5 | 42.05 | G300E | 2305940.11 | 18.09
1002 | Story20 | B73 | 40 MPa RC Beam (47.5 cm x 25 cm) | Beam | 40MPa | Concrete Rectangular | 250 | 475 | 1187.5 | 6987.5 | 0.83 | 2030.01 | G300E | 5934293.18 | 46.56 | G300E | 2390811.56 | 18.76
1003 | Story20 | B74 | 40 MPa RC Beam (47.5 cm x 25 cm) | Beam | 40MPa | Concrete Rectangular | 250 | 475 | 1187.5 | 6987.5 | 0.83 | 2030.01 | G300E | 5815188.07 | 45.63 | G300E | 2390983.54 | 18.76
1004 | Story20 | B75 | 40 MPa RC Beam (45 cm x 25 cm) | Beam | 40MPa | Concrete Rectangular | 250 | 450 | 1125 | 6987.5 | 0.79 | 1923.17 | G300E | 4692106.25 | 36.82 | G300E | 3592931.05 | 28.19
1005 | Story20 | B76 | 40 MPa RC Beam (45 cm x 25 cm) | Beam | 40MPa | Concrete Rectangular | 250 | 450 | 1125 | 6987.5 | 0.79 | 1923.17 | G300E | 4571413.07 | 35.87 | G300E | 3592931.05 | 28.19
1006 | Story20 | B77 | 40 MPa RC Beam (45 cm x 25 cm) | Beam | 40MPa | Concrete Rectangular | 250 | 450 | 1125 | 6987.5 | 0.79 | 1923.17 | G300E | 4188371.02 | 32.86 | G300E | 3007331.39 | 23.6
1007 | Story20 | B78 | 40 MPa RC Beam (45 cm x 25 cm) | Beam | 40MPa | Concrete Rectangular | 250 | 450 | 1125 | 6987.5 | 0.79 | 1923.17 | G300E | 4115637.5 | 32.29 | G300E | 3131518.32 | 24.57
1008 | Story20 | B79 | 40 MPa RC Beam (45 cm x 25 cm) | Beam | 40MPa | Concrete Rectangular | 250 | 450 | 1125 | 6987.5 | 0.79 | 1923.17 | G300E | 4125801.14 | 32.37 | G300E | 2937774 | 23.05
1009 | Story20 | B8 | 40 MPa RC Beam (45 cm x 25 cm) | Beam | 40MPa | Concrete Rectangular | 250 | 450 | 1125 | 6987.5 | 0.79 | 1923.17 | G300E | 4086734.66 | 32.07 | G300E | 2937774 | 23.05
1010 | Story20 | B80 | 40 MPa RC Beam (45 cm x 25 cm) | Beam | 40MPa | Concrete Rectangular | 250 | 450 | 1125 | 6987.5 | 0.79 | 1923.17 | G300E | 4115319.89 | 32.29 | G300E | 3131518.32 | 24.57
1011 | Story20 | B81 | 40 MPa RC Beam (45 cm x 25 cm) | Beam | 40MPa | Concrete Rectangular | 250 | 450 | 1125 | 6987.5 | 0.79 | 1923.17 | G300E | 4189323.86 | 32.87 | G300E | 3007331.39 | 23.6
1012 | Story20 | B82 | 40 MPa RC Beam (45 cm x 25 cm) | Beam | 40MPa | Concrete Rectangular | 250 | 450 | 1125 | 6987.5 | 0.79 | 1923.17 | G300E | 4571730.68 | 35.87 | G300E | 3592931.05 | 28.19
1013 | Story20 | B9 | 40 MPa RC Beam (47.5 cm x 25 cm) | Beam | 40MPa | Concrete Rectangular | 250 | 475 | 1187.5 | 6987.5 | 0.83 | 2030.01 | G300E | 6421830.11 | 50.39 | G300E | 2408745.05 | 18.9
1014 | Story21 | B1 | 40 MPa RC Beam (42.5 cm x 25 cm) | Beam | 40MPa | Concrete Rectangular | 250 | 425 | 1062.5 | 7012.5 | 0.75 | 1822.82 | G300E | 5044325 | 39.58 | G300E | 3549317.34 | 27.85
1015 | Story21 | B10 | 40 MPa RC Beam (42.5 cm x 25 cm) | Beam | 40MPa | Concrete Rectangular | 250 | 425 | 1062.5 | 7012.5 | 0.75 | 1822.82 | G300E | 4251620.31 | 33.36 | G300E | 2991811.83 | 23.47
1016 | Story21 | B11 | 40 MPa RC Beam (50 cm x 25 cm) | Beam | 40MPa | Concrete Rectangular | 250 | 500 | 1250 | 7012.5 | 0.88 | 2144.5 | G300E | 5671651.56 | 44.5 | G300E | 2074222.99 | 16.28
1017 | Story21 | B12 | 40 MPa RC Beam (42.5 cm x 25 cm) | Beam | 40MPa | Concrete Rectangular | 250 | 425 | 1062.5 | 7012.5 | 0.75 | 1822.82 | G300E | 4306551.56 | 33.79 | G300E | 3036224.33 | 23.82
1018 | Story21 | B13 | 40 MPa RC Beam (50 cm x 25 cm) | Beam | 40MPa | Concrete Rectangular | 250 | 500 | 1250 | 7012.5 | 0.88 | 2144.5 | G300E | 5499553.12 | 43.15 | G300E | 2056310.44 | 16.13
1019 | Story21 | B14 | 40 MPa RC Beam (42.5 cm x 25 cm) | Beam | 40MPa | Concrete Rectangular | 250 | 425 | 1062.5 | 7012.5 | 0.75 | 1822.82 | G300E | 4742787.5 | 37.21 | G300E | 3549317.34 | 27.85
1020 | Story21 | B15 | 40 MPa RC Beam (42.5 cm x 25 cm) | Beam | 40MPa | Concrete Rectangular | 250 | 425 | 1062.5 | 7012.5 | 0.75 | 1822.82 | G300E | 4878946.88 | 38.28 | G300E | 3549317.34 | 27.85
1021 | Story21 | B16 | 40 MPa RC Beam (42.5 cm x 25 cm) | Beam | 40MPa | Concrete Rectangular | 250 | 425 | 1062.5 | 7012.5 | 0.75 | 1822.82 | G300E | 4649579.69 | 36.48 | G300E | 3039730.58 | 23.85
1022 | Story21 | B17 | 40 MPa RC Beam (50 cm x 25 cm) | Beam | 40MPa | Concrete Rectangular | 250 | 500 | 1250 | 7012.5 | 0.88 | 2144.5 | G300E | 5266095.31 | 41.32 | G300E | 2699922.07 | 21.18
1023 | Story21 | B18 | 40 MPa RC Beam (50 cm x 25 cm) | Beam | 40MPa | Concrete Rectangular | 250 | 500 | 1250 | 7012.5 | 0.88 | 2144.5 | G300E | 5111235.94 | 40.1 | G300E | 1969741.12 | 15.46
1024 | Story21 | B19 | 40 MPa RC Beam (50 cm x 25 cm) | Beam | 40MPa | Concrete Rectangular | 250 | 500 | 1250 | 7012.5 | 0.88 | 2144.5 | G300E | 4966310.94 | 38.97 | G300E | 2614784.48 | 20.52
1025 | Story21 | B2 | 40 MPa RC Beam (42.5 cm x 25 cm) | Beam | 40MPa | Concrete Rectangular | 250 | 425 | 1062.5 | 7012.5 | 0.75 | 1822.82 | G300E | 4729346.88 | 37.11 | G300E | 3537629.84 | 27.76
1026 | Story21 | B20 | 40 MPa RC Beam (50 cm x 25 cm) | Beam | 40MPa | Concrete Rectangular | 250 | 500 | 1250 | 7012.5 | 0.88 | 2144.5 | G300E | 4991731.25 | 39.17 | G300E | 4545666.12 | 35.67
1027 | Story21 | B21 | 40 MPa RC Beam (50 cm x 25 cm) | Beam | 40MPa | Concrete Rectangular | 250 | 500 | 1250 | 7012.5 | 0.88 | 2144.5 | G300E | 4483325 | 35.18 | G300E | 4545666.12 | 35.67
1028 | Story21 | B22 | 40 MPa RC Beam (50 cm x 25 cm) | Beam | 40MPa | Concrete Rectangular | 250 | 500 | 1250 | 7200 | 0.9 | 2201.83 | G300E | 6561900 | 51.49 | G300E | 4796544 | 37.64
1029 | Story21 | B23 | 40 MPa RC Beam (50 cm x 25 cm) | Beam | 40MPa | Concrete Rectangular | 250 | 500 | 1250 | 7012.5 | 0.88 | 2144.5 | G300E | 3966737.5 | 31.12 | G300E | 3257703.62 | 25.56
1030 | Story21 | B24 | 40 MPa RC Beam (50 cm x 25 cm) | Beam | 40MPa | Concrete Rectangular | 250 | 500 | 1250 | 7200 | 0.9 | 2201.83 | G300E | 6567300 | 51.53 | G300E | 4847595 | 38.04
1031 | Story21 | B25 | 40 MPa RC Beam (50 cm x 25 cm) | Beam | 40MPa | Concrete Rectangular | 250 | 500 | 1250 | 7012.5 | 0.88 | 2144.5 | G300E | 4510498.44 | 35.39 | G300E | 4545666.12 | 35.67
1032 | Story21 | B26 | 40 MPa RC Beam (50 cm x 25 cm) | Beam | 40MPa | Concrete Rectangular | 250 | 500 | 1250 | 7012.5 | 0.88 | 2144.5 | G300E | 4909042.19 | 38.52 | G300E | 4545666.12 | 35.67
1033 | Story21 | B27 | 40 MPa RC Beam (50 cm x 25 cm) | Beam | 40MPa | Concrete Rectangular | 250 | 500 | 1250 | 7012.5 | 0.88 | 2144.5 | G300E | 5002834.38 | 39.25 | G300E | 2616229.34 | 20.53
1034 | Story21 | B28 | 40 MPa RC Beam (50 cm x 25 cm) | Beam | 40MPa | Concrete Rectangular | 250 | 500 | 1250 | 7012.5 | 0.88 | 2144.5 | G300E | 5099840.62 | 40.02 | G300E | 1969741.12 | 15.46
1035 | Story21 | B29 | 40 MPa RC Beam (50 cm x 25 cm) | Beam | 40MPa | Concrete Rectangular | 250 | 500 | 1250 | 7012.5 | 0.88 | 2144.5 | G300E | 5268140.62 | 41.34 | G300E | 2700090.08 | 21.19
1036 | Story21 | B3 | 40 MPa RC Beam (50 cm x 25 cm) | Beam | 40MPa | Concrete Rectangular | 250 | 500 | 1250 | 7012.5 | 0.88 | 2144.5 | G300E | 5568217.19 | 43.69 | G300E | 2015179.2 | 15.81
1037 | Story21 | B30 | 40 MPa RC Beam (42.5 cm x 25 cm) | Beam | 40MPa | Concrete Rectangular | 250 | 425 | 1062.5 | 7012.5 | 0.75 | 1822.82 | G300E | 4354762.5 | 34.17 | G300E | 3039730.58 | 23.85
1038 | Story21 | B31 | 40 MPa RC Beam (42.5 cm x 25 cm) | Beam | 40MPa | Concrete Rectangular | 250 | 425 | 1062.5 | 7012.5 | 0.75 | 1822.82 | G300E | 4724671.88 | 37.07 | G300E | 3032718.08 | 23.8
1039 | Story21 | B32 | 40 MPa RC Beam (50 cm x 25 cm) | Beam | 40MPa | Concrete Rectangular | 250 | 500 | 1250 | 7012.5 | 0.88 | 2144.5 | G300E | 5454264.06 | 42.8 | G300E | 2074746.01 | 16.28
1040 | Story21 | B33 | 40 MPa RC Beam (50 cm x 25 cm) | Beam | 40MPa | Concrete Rectangular | 250 | 500 | 1250 | 7012.5 | 0.88 | 2144.5 | G300E | 4950240.62 | 38.84 | G300E | 1969741.12 | 15.46
1041 | Story21 | B34 | 40 MPa RC Beam (50 cm x 25 cm) | Beam | 40MPa | Concrete Rectangular | 250 | 500 | 1250 | 7012.5 | 0.88 | 2144.5 | G300E | 5640971.88 | 44.26 | G300E | 2661081.59 | 20.88
1042 | Story21 | B35 | 40 MPa RC Beam (50 cm x 25 cm) | Beam | 40MPa | Concrete Rectangular | 250 | 500 | 1250 | 7012.5 | 0.88 | 2144.5 | G300E | 4085950 | 32.06 | G300E | 3579694.25 | 28.09
1043 | Story21 | B36 | 40 MPa RC Beam (50 cm x 25 cm) | Beam | 40MPa | Concrete Rectangular | 250 | 500 | 1250 | 7200 | 0.9 | 2201.83 | G300E | 6053400 | 47.5 | G300E | 4791571.5 | 37.6
1044 | Story21 | B4 | 40 MPa RC Beam (42.5 cm x 25 cm) | Beam | 40MPa | Concrete Rectangular | 250 | 425 | 1062.5 | 7012.5 | 0.75 | 1822.82 | G300E | 4283468.75 | 33.61 | G300E | 3158358.71 | 24.78
1045 | Story21 | B40 | 40 MPa RC Beam (50 cm x 25 cm) | Beam | 40MPa | Concrete Rectangular | 250 | 500 | 1250 | 7012.5 | 0.88 | 2144.5 | G300E | 5911537.5 | 46.38 | G300E | 4715856.58 | 37
1046 | Story21 | B41 | 40 MPa RC Beam (50 cm x 25 cm) | Beam | 40MPa | Concrete Rectangular | 250 | 500 | 1250 | 7012.5 | 0.88 | 2144.5 | G300E | 4083612.5 | 32.04 | G300E | 3579694.25 | 28.09
1047 | Story21 | B42 | 40 MPa RC Beam (50 cm x 25 cm) | Beam | 40MPa | Concrete Rectangular | 250 | 500 | 1250 | 7012.5 | 0.88 | 2144.5 | G300E | 5641264.06 | 44.26 | G300E | 2661145.87 | 20.88
1048 | Story21 | B43 | 40 MPa RC Beam (50 cm x 25 cm) | Beam | 40MPa | Concrete Rectangular | 250 | 500 | 1250 | 7012.5 | 0.88 | 2144.5 | G300E | 4939429.69 | 38.76 | G300E | 1969741.12 | 15.46
1049 | Story21 | B44 | 40 MPa RC Beam (50 cm x 25 cm) | Beam | 40MPa | Concrete Rectangular | 250 | 500 | 1250 | 7012.5 | 0.88 | 2144.5 | G300E | 5454264.06 | 42.8 | G300E | 2074766.46 | 16.28
1050 | Story21 | B45 | 40 MPa RC Beam (42.5 cm x 25 cm) | Beam | 40MPa | Concrete Rectangular | 250 | 425 | 1062.5 | 7012.5 | 0.75 | 1822.82 | G300E | 4247237.5 | 33.33 | G300E | 3031549.33 | 23.79
1051 | Story21 | B46 | 40 MPa RC Beam (42.5 cm x 25 cm) | Beam | 40MPa | Concrete Rectangular | 250 | 425 | 1062.5 | 7012.5 | 0.75 | 1822.82 | G300E | 4649871.87 | 36.48 | G300E | 3039730.58 | 23.85
1052 | Story21 | B47 | 40 MPa RC Beam (50 cm x 25 cm) | Beam | 40MPa | Concrete Rectangular | 250 | 500 | 1250 | 7012.5 | 0.88 | 2144.5 | G300E | 5455725 | 42.81 | G300E | 2074835.12 | 16.28
1053 | Story21 | B48 | 40 MPa RC Beam (50 cm x 25 cm) | Beam | 40MPa | Concrete Rectangular | 250 | 500 | 1250 | 7012.5 | 0.88 | 2144.5 | G300E | 5113865.62 | 40.13 | G300E | 1969741.12 | 15.46
1054 | Story21 | B49 | 40 MPa RC Beam (50 cm x 25 cm) | Beam | 40MPa | Concrete Rectangular | 250 | 500 | 1250 | 7012.5 | 0.88 | 2144.5 | G300E | 5640387.5 | 44.26 | G300E | 2661047.98 | 20.88
1055 | Story21 | B5 | 40 MPa RC Beam (50 cm x 25 cm) | Beam | 40MPa | Concrete Rectangular | 250 | 500 | 1250 | 7012.5 | 0.88 | 2144.5 | G300E | 5756093.75 | 45.16 | G300E | 2074281.43 | 16.28
1056 | Story21 | B50 | 40 MPa RC Beam (50 cm x 25 cm) | Beam | 40MPa | Concrete Rectangular | 250 | 500 | 1250 | 7012.5 | 0.88 | 2144.5 | G300E | 4925112.5 | 38.64 | G300E | 4545666.12 | 35.67
1057 | Story21 | B51 | 40 MPa RC Beam (50 cm x 25 cm) | Beam | 40MPa | Concrete Rectangular | 250 | 500 | 1250 | 7200 | 0.9 | 2201.83 | G300E | 6069900 | 47.63 | G300E | 4841844 | 37.99
1058 | Story21 | B52 | 40 MPa RC Beam (50 cm x 25 cm) | Beam | 40MPa | Concrete Rectangular | 250 | 500 | 1250 | 7012.5 | 0.88 | 2144.5 | G300E | 6403873.44 | 50.25 | G300E | 4721137.87 | 37.04
1059 | Story21 | B54 | 40 MPa RC Beam (50 cm x 25 cm) | Beam | 40MPa | Concrete Rectangular | 250 | 500 | 1250 | 7012.5 | 0.88 | 2144.5 | G300E | 6397737.5 | 50.2 | G300E | 4721378.92 | 37.05
1060 | Story21 | B55 | 40 MPa RC Beam (50 cm x 25 cm) | Beam | 40MPa | Concrete Rectangular | 250 | 500 | 1250 | 7012.5 | 0.88 | 2144.5 | G300E | 5915335.94 | 46.41 | G300E | 4715875.57 | 37
1061 | Story21 | B56 | 40 MPa RC Beam (50 cm x 25 cm) | Beam | 40MPa | Concrete Rectangular | 250 | 500 | 1250 | 7012.5 | 0.88 | 2144.5 | G300E | 4908750 | 38.52 | G300E | 4545666.12 | 35.67
1062 | Story21 | B57 | 40 MPa RC Beam (50 cm x 25 cm) | Beam | 40MPa | Concrete Rectangular | 250 | 500 | 1250 | 7012.5 | 0.88 | 2144.5 | G300E | 5641264.06 | 44.26 | G300E | 2661147.33 | 20.88
1063 | Story21 | B58 | 40 MPa RC Beam (50 cm x 25 cm) | Beam | 40MPa | Concrete Rectangular | 250 | 500 | 1250 | 7012.5 | 0.88 | 2144.5 | G300E | 5100132.81 | 40.02 | G300E | 1969741.12 | 15.46
1064 | Story21 | B59 | 40 MPa RC Beam (50 cm x 25 cm) | Beam | 40MPa | Concrete Rectangular | 250 | 500 | 1250 | 7012.5 | 0.88 | 2144.5 | G300E | 5455140.63 | 42.8 | G300E | 2074766.46 | 16.28
1065 | Story21 | B6 | 40 MPa RC Beam (42.5 cm x 25 cm) | Beam | 40MPa | Concrete Rectangular | 250 | 425 | 1062.5 | 7012.5 | 0.75 | 1822.82 | G300E | 4249575 | 33.34 | G300E | 2991811.83 | 23.47
1066 | Story21 | B60 | 40 MPa RC Beam (42.5 cm x 25 cm) | Beam | 40MPa | Concrete Rectangular | 250 | 425 | 1062.5 | 7012.5 | 0.75 | 1822.82 | G300E | 4355054.69 | 34.17 | G300E | 3039730.58 | 23.85
1067 | Story21 | B61 | 40 MPa RC Beam (42.5 cm x 25 cm) | Beam | 40MPa | Concrete Rectangular | 250 | 425 | 1062.5 | 7012.5 | 0.75 | 1822.82 | G300E | 4954623.44 | 38.88 | G300E | 3550486.09 | 27.86
1068 | Story21 | B62 | 40 MPa RC Beam (50 cm x 25 cm) | Beam | 40MPa | Concrete Rectangular | 250 | 500 | 1250 | 7012.5 | 0.88 | 2144.5 | G300E | 5269893.75 | 41.35 | G300E | 2700163.12 | 21.19
1069 | Story21 | B63 | 40 MPa RC Beam (50 cm x 25 cm) | Beam | 40MPa | Concrete Rectangular | 250 | 500 | 1250 | 7012.5 | 0.88 | 2144.5 | G300E | 5620810.94 | 44.1 | G300E | 2700259.55 | 21.19
1070 | Story21 | B64 | 40 MPa RC Beam (50 cm x 25 cm) | Beam | 40MPa | Concrete Rectangular | 250 | 500 | 1250 | 7012.5 | 0.88 | 2144.5 | G300E | 5003126.56 | 39.26 | G300E | 2616211.81 | 20.53
1071 | Story21 | B65 | 40 MPa RC Beam (50 cm x 25 cm) | Beam | 40MPa | Concrete Rectangular | 250 | 500 | 1250 | 7012.5 | 0.88 | 2144.5 | G300E | 5786481.25 | 45.4 | G300E | 2074192.31 | 16.27
1072 | Story21 | B66 | 40 MPa RC Beam (50 cm x 25 cm) | Beam | 40MPa | Concrete Rectangular | 250 | 500 | 1250 | 7012.5 | 0.88 | 2144.5 | G300E | 4510206.25 | 35.39 | G300E | 4545666.12 | 35.67
1073 | Story21 | B67 | 40 MPa RC Beam (50 cm x 25 cm) | Beam | 40MPa | Concrete Rectangular | 250 | 500 | 1250 | 7012.5 | 0.88 | 2144.5 | G300E | 5889039.06 | 46.21 | G300E | 2718756.48 | 21.33
1074 | Story21 | B68 | 40 MPa RC Beam (50 cm x 25 cm) | Beam | 40MPa | Concrete Rectangular | 250 | 500 | 1250 | 7012.5 | 0.88 | 2144.5 | G300E | 3965860.94 | 31.12 | G300E | 3257703.62 | 25.56
1075 | Story21 | B69 | 40 MPa RC Beam (50 cm x 25 cm) | Beam | 40MPa | Concrete Rectangular | 250 | 500 | 1250 | 7012.5 | 0.88 | 2144.5 | G300E | 5884656.25 | 46.17 | G300E | 2719150.93 | 21.34
1076 | Story21 | B7 | 40 MPa RC Beam (50 cm x 25 cm) | Beam | 40MPa | Concrete Rectangular | 250 | 500 | 1250 | 7012.5 | 0.88 | 2144.5 | G300E | 5889039.06 | 46.21 | G300E | 2718660.05 | 21.33
1077 | Story21 | B70 | 40 MPa RC Beam (50 cm x 25 cm) | Beam | 40MPa | Concrete Rectangular | 250 | 500 | 1250 | 7012.5 | 0.88 | 2144.5 | G300E | 4510206.25 | 35.39 | G300E | 4545666.12 | 35.67
1078 | Story21 | B71 | 40 MPa RC Beam (50 cm x 25 cm) | Beam | 40MPa | Concrete Rectangular | 250 | 500 | 1250 | 7012.5 | 0.88 | 2144.5 | G300E | 5671651.56 | 44.5 | G300E | 2074185.01 | 16.27
1079 | Story21 | B72 | 40 MPa RC Beam (50 cm x 25 cm) | Beam | 40MPa | Concrete Rectangular | 250 | 500 | 1250 | 7012.5 | 0.88 | 2144.5 | G300E | 5002834.38 | 39.25 | G300E | 2616227.88 | 20.53
1080 | Story21 | B73 | 40 MPa RC Beam (50 cm x 25 cm) | Beam | 40MPa | Concrete Rectangular | 250 | 500 | 1250 | 7012.5 | 0.88 | 2144.5 | G300E | 5498968.75 | 43.15 | G300E | 2700253.7 | 21.19
1081 | Story21 | B74 | 40 MPa RC Beam (50 cm x 25 cm) | Beam | 40MPa | Concrete Rectangular | 250 | 500 | 1250 | 7012.5 | 0.88 | 2144.5 | G300E | 5270185.94 | 41.35 | G300E | 2700091.54 | 21.19
1082 | Story21 | B75 | 40 MPa RC Beam (42.5 cm x 25 cm) | Beam | 40MPa | Concrete Rectangular | 250 | 425 | 1062.5 | 7012.5 | 0.75 | 1822.82 | G300E | 4878654.69 | 38.28 | G300E | 3549317.34 | 27.85
1083 | Story21 | B76 | 40 MPa RC Beam (42.5 cm x 25 cm) | Beam | 40MPa | Concrete Rectangular | 250 | 425 | 1062.5 | 7012.5 | 0.75 | 1822.82 | G300E | 4760026.56 | 37.35 | G300E | 3549317.34 | 27.85
1084 | Story21 | B77 | 40 MPa RC Beam (42.5 cm x 25 cm) | Beam | 40MPa | Concrete Rectangular | 250 | 425 | 1062.5 | 7012.5 | 0.75 | 1822.82 | G300E | 4337231.25 | 34.03 | G300E | 3036224.33 | 23.82
1085 | Story21 | B78 | 40 MPa RC Beam (42.5 cm x 25 cm) | Beam | 40MPa | Concrete Rectangular | 250 | 425 | 1062.5 | 7012.5 | 0.75 | 1822.82 | G300E | 4279085.94 | 33.58 | G300E | 2991811.83 | 23.47
1086 | Story21 | B79 | 40 MPa RC Beam (42.5 cm x 25 cm) | Beam | 40MPa | Concrete Rectangular | 250 | 425 | 1062.5 | 7012.5 | 0.75 | 1822.82 | G300E | 4291650 | 33.67 | G300E | 2954411.83 | 23.18
1087 | Story21 | B8 | 40 MPa RC Beam (42.5 cm x 25 cm) | Beam | 40MPa | Concrete Rectangular | 250 | 425 | 1062.5 | 7012.5 | 0.75 | 1822.82 | G300E | 4266814.06 | 33.48 | G300E | 2953243.08 | 23.17
1088 | Story21 | B80 | 40 MPa RC Beam (42.5 cm x 25 cm) | Beam | 40MPa | Concrete Rectangular | 250 | 425 | 1062.5 | 7012.5 | 0.75 | 1822.82 | G300E | 4279085.94 | 33.58 | G300E | 2991811.83 | 23.47
1089 | Story21 | B81 | 40 MPa RC Beam (42.5 cm x 25 cm) | Beam | 40MPa | Concrete Rectangular | 250 | 425 | 1062.5 | 7012.5 | 0.75 | 1822.82 | G300E | 4336939.06 | 34.03 | G300E | 3036224.33 | 23.82
1090 | Story21 | B82 | 40 MPa RC Beam (42.5 cm x 25 cm) | Beam | 40MPa | Concrete Rectangular | 250 | 425 | 1062.5 | 7012.5 | 0.75 | 1822.82 | G300E | 4759150 | 37.34 | G300E | 3549317.34 | 27.85
1091 | Story21 | B9 | 40 MPa RC Beam (50 cm x 25 cm) | Beam | 40MPa | Concrete Rectangular | 250 | 500 | 1250 | 7012.5 | 0.88 | 2144.5 | G300E | 5883195.31 | 46.16 | G300E | 2719063.27 | 21.33
1092 | Story22 | B1 | 40 MPa RC Beam (42.5 cm x 25 cm) | Beam | 40MPa | Concrete Rectangular | 250 | 425 | 1062.5 | 7012.5 | 0.75 | 1822.82 | G300E | 4931540.62 | 38.69 | G300E | 3531786.09 | 27.71
1093 | Story22 | B10 | 40 MPa RC Beam (42.5 cm x 25 cm) | Beam | 40MPa | Concrete Rectangular | 250 | 425 | 1062.5 | 7012.5 | 0.75 | 1822.82 | G300E | 4265060.94 | 33.47 | G300E | 2973111.83 | 23.33
1094 | Story22 | B11 | 40 MPa RC Beam (50 cm x 25 cm) | Beam | 40MPa | Concrete Rectangular | 250 | 500 | 1250 | 7012.5 | 0.88 | 2144.5 | G300E | 5563834.38 | 43.66 | G300E | 2070745.96 | 16.25
1095 | Story22 | B12 | 40 MPa RC Beam (42.5 cm x 25 cm) | Beam | 40MPa | Concrete Rectangular | 250 | 425 | 1062.5 | 7012.5 | 0.75 | 1822.82 | G300E | 4315901.56 | 33.86 | G300E | 3018693.08 | 23.69
1096 | Story22 | B13 | 40 MPa RC Beam (50 cm x 25 cm) | Beam | 40MPa | Concrete Rectangular | 250 | 500 | 1250 | 7012.5 | 0.88 | 2144.5 | G300E | 5484651.56 | 43.03 | G300E | 2052100.02 | 16.1
1097 | Story22 | B14 | 40 MPa RC Beam (42.5 cm x 25 cm) | Beam | 40MPa | Concrete Rectangular | 250 | 425 | 1062.5 | 7012.5 | 0.75 | 1822.82 | G300E | 4748923.44 | 37.26 | G300E | 3531786.09 | 27.71
1098 | Story22 | B15 | 40 MPa RC Beam (42.5 cm x 25 cm) | Beam | 40MPa | Concrete Rectangular | 250 | 425 | 1062.5 | 7012.5 | 0.75 | 1822.82 | G300E | 4884206.25 | 38.32 | G300E | 3531786.09 | 27.71
1099 | Story22 | B16 | 40 MPa RC Beam (42.5 cm x 25 cm) | Beam | 40MPa | Concrete Rectangular | 250 | 425 | 1062.5 | 7012.5 | 0.75 | 1822.82 | G300E | 4624159.38 | 36.28 | G300E | 3019861.83 | 23.69
1100 | Story22 | B17 | 40 MPa RC Beam (50 cm x 25 cm) | Beam | 40MPa | Concrete Rectangular | 250 | 500 | 1250 | 7012.5 | 0.88 | 2144.5 | G300E | 5254407.81 | 41.23 | G300E | 2695587.47 | 21.15
1101 | Story22 | B18 | 40 MPa RC Beam (50 cm x 25 cm) | Beam | 40MPa | Concrete Rectangular | 250 | 500 | 1250 | 7012.5 | 0.88 | 2144.5 | G300E | 5110067.19 | 40.1 | G300E | 1969741.12 | 15.46
1102 | Story22 | B19 | 40 MPa RC Beam (50 cm x 25 cm) | Beam | 40MPa | Concrete Rectangular | 250 | 500 | 1250 | 7012.5 | 0.88 | 2144.5 | G300E | 4971862.5 | 39.01 | G300E | 2614628.16 | 20.52
1103 | Story22 | B2 | 40 MPa RC Beam (42.5 cm x 25 cm) | Beam | 40MPa | Concrete Rectangular | 250 | 425 | 1062.5 | 7012.5 | 0.75 | 1822.82 | G300E | 4736359.38 | 37.16 | G300E | 3520098.59 | 27.62
1104 | Story22 | B20 | 40 MPa RC Beam (50 cm x 25 cm) | Beam | 40MPa | Concrete Rectangular | 250 | 500 | 1250 | 7012.5 | 0.88 | 2144.5 | G300E | 4859954.69 | 38.13 | G300E | 4545666.12 | 35.67
1105 | Story22 | B21 | 40 MPa RC Beam (50 cm x 25 cm) | Beam | 40MPa | Concrete Rectangular | 250 | 500 | 1250 | 7012.5 | 0.88 | 2144.5 | G300E | 4467546.88 | 35.05 | G300E | 4545666.12 | 35.67
1106 | Story22 | B22 | 40 MPa RC Beam (50 cm x 25 cm) | Beam | 40MPa | Concrete Rectangular | 250 | 500 | 1250 | 7200 | 0.9 | 2201.83 | G300E | 6652500 | 52.2 | G300E | 4810746 | 37.75
1107 | Story22 | B23 | 40 MPa RC Beam (50 cm x 25 cm) | Beam | 40MPa | Concrete Rectangular | 250 | 500 | 1250 | 7012.5 | 0.88 | 2144.5 | G300E | 3951835.94 | 31.01 | G300E | 3257703.62 | 25.56
1108 | Story22 | B24 | 40 MPa RC Beam (50 cm x 25 cm) | Beam | 40MPa | Concrete Rectangular | 250 | 500 | 1250 | 7200 | 0.9 | 2201.83 | G300E | 6660900 | 52.26 | G300E | 4864243.5 | 38.17
1109 | Story22 | B25 | 40 MPa RC Beam (50 cm x 25 cm) | Beam | 40MPa | Concrete Rectangular | 250 | 500 | 1250 | 7012.5 | 0.88 | 2144.5 | G300E | 4493843.75 | 35.26 | G300E | 4545666.12 | 35.67
1110 | Story22 | B26 | 40 MPa RC Beam (50 cm x 25 cm) | Beam | 40MPa | Concrete Rectangular | 250 | 500 | 1250 | 7012.5 | 0.88 | 2144.5 | G300E | 4889757.81 | 38.37 | G300E | 4545666.12 | 35.67
1111 | Story22 | B27 | 40 MPa RC Beam (50 cm x 25 cm) | Beam | 40MPa | Concrete Rectangular | 250 | 500 | 1250 | 7012.5 | 0.88 | 2144.5 | G300E | 5008970.31 | 39.3 | G300E | 2616470.4 | 20.53
1112 | Story22 | B28 | 40 MPa RC Beam (50 cm x 25 cm) | Beam | 40MPa | Concrete Rectangular | 250 | 500 | 1250 | 7012.5 | 0.88 | 2144.5 | G300E | 4997575 | 39.21 | G300E | 1969827.32 | 15.46
1113 | Story22 | B29 | 40 MPa RC Beam (50 cm x 25 cm) | Beam | 40MPa | Concrete Rectangular | 250 | 500 | 1250 | 7012.5 | 0.88 | 2144.5 | G300E | 5255576.56 | 41.24 | G300E | 2695745.25 | 21.15
1114 | Story22 | B3 | 40 MPa RC Beam (50 cm x 25 cm) | Beam | 40MPa | Concrete Rectangular | 250 | 500 | 1250 | 7012.5 | 0.88 | 2144.5 | G300E | 5443745.31 | 42.71 | G300E | 2012404.88 | 15.79
1115 | Story22 | B30 | 40 MPa RC Beam (42.5 cm x 25 cm) | Beam | 40MPa | Concrete Rectangular | 250 | 425 | 1062.5 | 7012.5 | 0.75 | 1822.82 | G300E | 4353593.75 | 34.16 | G300E | 3019861.83 | 23.69
1116 | Story22 | B31 | 40 MPa RC Beam (42.5 cm x 25 cm) | Beam | 40MPa | Concrete Rectangular | 250 | 425 | 1062.5 | 7012.5 | 0.75 | 1822.82 | G300E | 4513712.5 | 35.42 | G300E | 3012849.33 | 23.64
1117 | Story22 | B32 | 40 MPa RC Beam (50 cm x 25 cm) | Beam | 40MPa | Concrete Rectangular | 250 | 500 | 1250 | 7012.5 | 0.88 | 2144.5 | G300E | 5443160.94 | 42.71 | G300E | 2070445.01 | 16.25
1118 | Story22 | B33 | 40 MPa RC Beam (50 cm x 25 cm) | Beam | 40MPa | Concrete Rectangular | 250 | 500 | 1250 | 7012.5 | 0.88 | 2144.5 | G300E | 4951409.37 | 38.85 | G300E | 1969741.12 | 15.46
1119 | Story22 | B34 | 40 MPa RC Beam (50 cm x 25 cm) | Beam | 40MPa | Concrete Rectangular | 250 | 500 | 1250 | 7012.5 | 0.88 | 2144.5 | G300E | 5547471.88 | 43.53 | G300E | 2658410.99 | 20.86
1120 | Story22 | B35 | 40 MPa RC Beam (50 cm x 25 cm) | Beam | 40MPa | Concrete Rectangular | 250 | 500 | 1250 | 7012.5 | 0.88 | 2144.5 | G300E | 4069587.5 | 31.93 | G300E | 3579694.25 | 28.09
1121 | Story22 | B36 | 40 MPa RC Beam (50 cm x 25 cm) | Beam | 40MPa | Concrete Rectangular | 250 | 500 | 1250 | 7200 | 0.9 | 2201.83 | G300E | 6134400 | 48.13 | G300E | 4806679.5 | 37.71
1122 | Story22 | B4 | 40 MPa RC Beam (42.5 cm x 25 cm) | Beam | 40MPa | Concrete Rectangular | 250 | 425 | 1062.5 | 7012.5 | 0.75 | 1822.82 | G300E | 4292818.75 | 33.68 | G300E | 3140827.46 | 24.64
1123 | Story22 | B40 | 40 MPa RC Beam (50 cm x 25 cm) | Beam | 40MPa | Concrete Rectangular | 250 | 500 | 1250 | 7012.5 | 0.88 | 2144.5 | G300E | 5990428.12 | 47 | G300E | 4732853.13 | 37.14
1124 | Story22 | B41 | 40 MPa RC Beam (50 cm x 25 cm) | Beam | 40MPa | Concrete Rectangular | 250 | 500 | 1250 | 7012.5 | 0.88 | 2144.5 | G300E | 4068418.75 | 31.92 | G300E | 3579694.25 | 28.09
1125 | Story22 | B42 | 40 MPa RC Beam (50 cm x 25 cm) | Beam | 40MPa | Concrete Rectangular | 250 | 500 | 1250 | 7012.5 | 0.88 | 2144.5 | G300E | 5548056.25 | 43.53 | G300E | 2658476.73 | 20.86
1126 | Story22 | B43 | 40 MPa RC Beam (50 cm x 25 cm) | Beam | 40MPa | Concrete Rectangular | 250 | 500 | 1250 | 7012.5 | 0.88 | 2144.5 | G300E | 4947903.12 | 38.82 | G300E | 1969741.12 | 15.46
1127 | Story22 | B44 | 40 MPa RC Beam (50 cm x 25 cm) | Beam | 40MPa | Concrete Rectangular | 250 | 500 | 1250 | 7012.5 | 0.88 | 2144.5 | G300E | 5444329.69 | 42.72 | G300E | 2070471.3 | 16.25
1128 | Story22 | B45 | 40 MPa RC Beam (42.5 cm x 25 cm) | Beam | 40MPa | Concrete Rectangular | 250 | 425 | 1062.5 | 7012.5 | 0.75 | 1822.82 | G300E | 4242562.5 | 33.29 | G300E | 3012849.33 | 23.64
1129 | Story22 | B46 | 40 MPa RC Beam (42.5 cm x 25 cm) | Beam | 40MPa | Concrete Rectangular | 250 | 425 | 1062.5 | 7012.5 | 0.75 | 1822.82 | G300E | 4625035.94 | 36.29 | G300E | 3019861.83 | 23.69
1130 | Story22 | B47 | 40 MPa RC Beam (50 cm x 25 cm) | Beam | 40MPa | Concrete Rectangular | 250 | 500 | 1250 | 7012.5 | 0.88 | 2144.5 | G300E | 5444621.88 | 42.72 | G300E | 2070537.05 | 16.25
1131 | Story22 | B48 | 40 MPa RC Beam (50 cm x 25 cm) | Beam | 40MPa | Concrete Rectangular | 250 | 500 | 1250 | 7012.5 | 0.88 | 2144.5 | G300E | 5111528.13 | 40.11 | G300E | 1969741.12 | 15.46
1132 | Story22 | B49 | 40 MPa RC Beam (50 cm x 25 cm) | Beam | 40MPa | Concrete Rectangular | 250 | 500 | 1250 | 7012.5 | 0.88 | 2144.5 | G300E | 5546887.5 | 43.52 | G300E | 2658381.77 | 20.86
1133 | Story22 | B5 | 40 MPa RC Beam (50 cm x 25 cm) | Beam | 40MPa | Concrete Rectangular | 250 | 500 | 1250 | 7012.5 | 0.88 | 2144.5 | G300E | 5748204.69 | 45.1 | G300E | 2070814.62 | 16.25
1134 | Story22 | B50 | 40 MPa RC Beam (50 cm x 25 cm) | Beam | 40MPa | Concrete Rectangular | 250 | 500 | 1250 | 7012.5 | 0.88 | 2144.5 | G300E | 4897646.88 | 38.43 | G300E | 4545666.12 | 35.67
1135 | Story22 | B51 | 40 MPa RC Beam (50 cm x 25 cm) | Beam | 40MPa | Concrete Rectangular | 250 | 500 | 1250 | 7200 | 0.9 | 2201.83 | G300E | 6150300 | 48.26 | G300E | 4858092 | 38.12
1136 | Story22 | B52 | 40 MPa RC Beam (50 cm x 25 cm) | Beam | 40MPa | Concrete Rectangular | 250 | 500 | 1250 | 7012.5 | 0.88 | 2144.5 | G300E | 6492114.06 | 50.94 | G300E | 4737329.44 | 37.17
1137 | Story22 | B54 | 40 MPa RC Beam (50 cm x 25 cm) | Beam | 40MPa | Concrete Rectangular | 250 | 500 | 1250 | 7012.5 | 0.88 | 2144.5 | G300E | 6488900 | 50.91 | G300E | 4737593.87 | 37.17
1138 | Story22 | B55 | 40 MPa RC Beam (50 cm x 25 cm) | Beam | 40MPa | Concrete Rectangular | 250 | 500 | 1250 | 7012.5 | 0.88 | 2144.5 | G300E | 5993642.19 | 47.03 | G300E | 4732875.04 | 37.14
1139 | Story22 | B56 | 40 MPa RC Beam (50 cm x 25 cm) | Beam | 40MPa | Concrete Rectangular | 250 | 500 | 1250 | 7012.5 | 0.88 | 2144.5 | G300E | 4889465.62 | 38.36 | G300E | 4545666.12 | 35.67
1140 | Story22 | B57 | 40 MPa RC Beam (50 cm x 25 cm) | Beam | 40MPa | Concrete Rectangular | 250 | 500 | 1250 | 7012.5 | 0.88 | 2144.5 | G300E | 5548056.25 | 43.53 | G300E | 2658478.2 | 20.86
1141 | Story22 | B58 | 40 MPa RC Beam (50 cm x 25 cm) | Beam | 40MPa | Concrete Rectangular | 250 | 500 | 1250 | 7012.5 | 0.88 | 2144.5 | G300E | 4997575 | 39.21 | G300E | 1969820.02 | 15.46
1142 | Story22 | B59 | 40 MPa RC Beam (50 cm x 25 cm) | Beam | 40MPa | Concrete Rectangular | 250 | 500 | 1250 | 7012.5 | 0.88 | 2144.5 | G300E | 5444621.88 | 42.72 | G300E | 2070471.3 | 16.25
1143 | Story22 | B6 | 40 MPa RC Beam (42.5 cm x 25 cm) | Beam | 40MPa | Concrete Rectangular | 250 | 425 | 1062.5 | 7012.5 | 0.75 | 1822.82 | G300E | 4263892.19 | 33.46 | G300E | 2973111.83 | 23.33
1144 | Story22 | B60 | 40 MPa RC Beam (42.5 cm x 25 cm) | Beam | 40MPa | Concrete Rectangular | 250 | 425 | 1062.5 | 7012.5 | 0.75 | 1822.82 | G300E | 4353885.94 | 34.16 | G300E | 3019861.83 | 23.69
1145 | Story22 | B61 | 40 MPa RC Beam (42.5 cm x 25 cm) | Beam | 40MPa | Concrete Rectangular | 250 | 425 | 1062.5 | 7012.5 | 0.75 | 1822.82 | G300E | 4933585.94 | 38.71 | G300E | 3531786.09 | 27.71
1146 | Story22 | B62 | 40 MPa RC Beam (50 cm x 25 cm) | Beam | 40MPa | Concrete Rectangular | 250 | 500 | 1250 | 7012.5 | 0.88 | 2144.5 | G300E | 5257329.69 | 41.25 | G300E | 2695815.38 | 21.15
1147 | Story22 | B63 | 40 MPa RC Beam (50 cm x 25 cm) | Beam | 40MPa | Concrete Rectangular | 250 | 500 | 1250 | 7012.5 | 0.88 | 2144.5 | G300E | 5496631.25 | 43.13 | G300E | 2696050.59 | 21.15
1148 | Story22 | B64 | 40 MPa RC Beam (50 cm x 25 cm) | Beam | 40MPa | Concrete Rectangular | 250 | 500 | 1250 | 7012.5 | 0.88 | 2144.5 | G300E | 5008970.31 | 39.3 | G300E | 2616452.87 | 20.53
1149 | Story22 | B65 | 40 MPa RC Beam (50 cm x 25 cm) | Beam | 40MPa | Concrete Rectangular | 250 | 500 | 1250 | 7012.5 | 0.88 | 2144.5 | G300E | 5675742.19 | 44.53 | G300E | 2070718.2 | 16.25
1150 | Story22 | B66 | 40 MPa RC Beam (50 cm x 25 cm) | Beam | 40MPa | Concrete Rectangular | 250 | 500 | 1250 | 7012.5 | 0.88 | 2144.5 | G300E | 4494135.94 | 35.26 | G300E | 4545666.12 | 35.67
1151 | Story22 | B67 | 40 MPa RC Beam (50 cm x 25 cm) | Beam | 40MPa | Concrete Rectangular | 250 | 500 | 1250 | 7012.5 | 0.88 | 2144.5 | G300E | 5994226.56 | 47.03 | G300E | 2719671.02 | 21.34
1152 | Story22 | B68 | 40 MPa RC Beam (50 cm x 25 cm) | Beam | 40MPa | Concrete Rectangular | 250 | 500 | 1250 | 7012.5 | 0.88 | 2144.5 | G300E | 3950375 | 31 | G300E | 3257703.62 | 25.56
1153 | Story22 | B69 | 40 MPa RC Beam (50 cm x 25 cm) | Beam | 40MPa | Concrete Rectangular | 250 | 500 | 1250 | 7012.5 | 0.88 | 2144.5 | G300E | 5991304.69 | 47.01 | G300E | 2719820.04 | 21.34
1154 | Story22 | B7 | 40 MPa RC Beam (50 cm x 25 cm) | Beam | 40MPa | Concrete Rectangular | 250 | 500 | 1250 | 7012.5 | 0.88 | 2144.5 | G300E | 5993934.38 | 47.03 | G300E | 2719551.23 | 21.34
1155 | Story22 | B70 | 40 MPa RC Beam (50 cm x 25 cm) | Beam | 40MPa | Concrete Rectangular | 250 | 500 | 1250 | 7012.5 | 0.88 | 2144.5 | G300E | 4493843.75 | 35.26 | G300E | 4545666.12 | 35.67
1156 | Story22 | B71 | 40 MPa RC Beam (50 cm x 25 cm) | Beam | 40MPa | Concrete Rectangular | 250 | 500 | 1250 | 7012.5 | 0.88 | 2144.5 | G300E | 5563834.38 | 43.66 | G300E | 2070712.36 | 16.25
1157 | Story22 | B72 | 40 MPa RC Beam (50 cm x 25 cm) | Beam | 40MPa | Concrete Rectangular | 250 | 500 | 1250 | 7012.5 | 0.88 | 2144.5 | G300E | 5008970.31 | 39.3 | G300E | 2616468.94 | 20.53
1158 | Story22 | B73 | 40 MPa RC Beam (50 cm x 25 cm) | Beam | 40MPa | Concrete Rectangular | 250 | 500 | 1250 | 7012.5 | 0.88 | 2144.5 | G300E | 5484651.56 | 43.03 | G300E | 2696046.2 | 21.15
1159 | Story22 | B74 | 40 MPa RC Beam (50 cm x 25 cm) | Beam | 40MPa | Concrete Rectangular | 250 | 500 | 1250 | 7012.5 | 0.88 | 2144.5 | G300E | 5257037.5 | 41.25 | G300E | 2695748.17 | 21.15
1160 | Story22 | B75 | 40 MPa RC Beam (42.5 cm x 25 cm) | Beam | 40MPa | Concrete Rectangular | 250 | 425 | 1062.5 | 7012.5 | 0.75 | 1822.82 | G300E | 4884498.44 | 38.33 | G300E | 3531786.09 | 27.71
1161 | Story22 | B76 | 40 MPa RC Beam (42.5 cm x 25 cm) | Beam | 40MPa | Concrete Rectangular | 250 | 425 | 1062.5 | 7012.5 | 0.75 | 1822.82 | G300E | 4760903.13 | 37.36 | G300E | 3531786.09 | 27.71
1162 | Story22 | B77 | 40 MPa RC Beam (42.5 cm x 25 cm) | Beam | 40MPa | Concrete Rectangular | 250 | 425 | 1062.5 | 7012.5 | 0.75 | 1822.82 | G300E | 4334893.75 | 34.01 | G300E | 3018693.08 | 23.69
1163 | Story22 | B78 | 40 MPa RC Beam (42.5 cm x 25 cm) | Beam | 40MPa | Concrete Rectangular | 250 | 425 | 1062.5 | 7012.5 | 0.75 | 1822.82 | G300E | 4280546.88 | 33.59 | G300E | 2973111.83 | 23.33
1164 | Story22 | B79 | 40 MPa RC Beam (42.5 cm x 25 cm) | Beam | 40MPa | Concrete Rectangular | 250 | 425 | 1062.5 | 7012.5 | 0.75 | 1822.82 | G300E | 4298078.13 | 33.72 | G300E | 2933374.33 | 23.02
1165 | Story22 | B8 | 40 MPa RC Beam (42.5 cm x 25 cm) | Beam | 40MPa | Concrete Rectangular | 250 | 425 | 1062.5 | 7012.5 | 0.75 | 1822.82 | G300E | 4284345.31 | 33.62 | G300E | 2933374.33 | 23.02
1166 | Story22 | B80 | 40 MPa RC Beam (42.5 cm x 25 cm) | Beam | 40MPa | Concrete Rectangular | 250 | 425 | 1062.5 | 7012.5 | 0.75 | 1822.82 | G300E | 4280839.06 | 33.59 | G300E | 2973111.83 | 23.33
1167 | Story22 | B81 | 40 MPa RC Beam (42.5 cm x 25 cm) | Beam | 40MPa | Concrete Rectangular | 250 | 425 | 1062.5 | 7012.5 | 0.75 | 1822.82 | G300E | 4334601.56 | 34.01 | G300E | 3017524.33 | 23.68
1168 | Story22 | B82 | 40 MPa RC Beam (42.5 cm x 25 cm) | Beam | 40MPa | Concrete Rectangular | 250 | 425 | 1062.5 | 7012.5 | 0.75 | 1822.82 | G300E | 4761195.31 | 37.36 | G300E | 3531786.09 | 27.71
1169 | Story22 | B9 | 40 MPa RC Beam (50 cm x 25 cm) | Beam | 40MPa | Concrete Rectangular | 250 | 500 | 1250 | 7012.5 | 0.88 | 2144.5 | G300E | 5989843.75 | 47 | G300E | 2719738.23 | 21.34
1170 | Story23 | B1 | 40 MPa RC Beam (42.5 cm x 25 cm) | Beam | 40MPa | Concrete Rectangular | 250 | 425 | 1062.5 | 7025 | 0.75 | 1826.07 | G300E | 4856909.38 | 38.11 | G300E | 3504127.44 | 27.49
1171 | Story23 | B10 | 40 MPa RC Beam (42.5 cm x 25 cm) | Beam | 40MPa | Concrete Rectangular | 250 | 425 | 1062.5 | 7025 | 0.75 | 1826.07 | G300E | 4320667.71 | 33.9 | G300E | 2929236.5 | 22.98
1172 | Story23 | B11 | 40 MPa RC Beam (52.5 cm x 25 cm) | Beam | 40MPa | Concrete Rectangular | 250 | 525 | 1312.5 | 7025 | 0.92 | 2255.73 | G300E | 5317046.88 | 41.72 | G300E | 2137237.48 | 16.77
1173 | Story23 | B12 | 40 MPa RC Beam (42.5 cm x 25 cm) | Beam | 40MPa | Concrete Rectangular | 250 | 425 | 1062.5 | 7025 | 0.75 | 1826.07 | G300E | 4363110.42 | 34.23 | G300E | 2976069.83 | 23.35
1174 | Story23 | B13 | 40 MPa RC Beam (52.5 cm x 25 cm) | Beam | 40MPa | Concrete Rectangular | 250 | 525 | 1312.5 | 7025 | 0.92 | 2255.73 | G300E | 5178595.83 | 40.63 | G300E | 2118922.87 | 16.63
1175 | Story23 | B14 | 40 MPa RC Beam (42.5 cm x 25 cm) | Beam | 40MPa | Concrete Rectangular | 250 | 425 | 1062.5 | 7025 | 0.75 | 1826.07 | G300E | 4783732.29 | 37.53 | G300E | 3502956.61 | 27.49
1176 | Story23 | B15 | 40 MPa RC Beam (42.5 cm x 25 cm) | Beam | 40MPa | Concrete Rectangular | 250 | 425 | 1062.5 | 7025 | 0.75 | 1826.07 | G300E | 4828516.67 | 37.89 | G300E | 3504127.44 | 27.49
1177 | Story23 | B16 | 40 MPa RC Beam (42.5 cm x 25 cm) | Beam | 40MPa | Concrete Rectangular | 250 | 425 | 1062.5 | 7025 | 0.75 | 1826.07 | G300E | 4529661.46 | 35.54 | G300E | 2976069.83 | 23.35
1178 | Story23 | B17 | 40 MPa RC Beam (52.5 cm x 25 cm) | Beam | 40MPa | Concrete Rectangular | 250 | 525 | 1312.5 | 7025 | 0.92 | 2255.73 | G300E | 5053316.67 | 39.65 | G300E | 2789109.63 | 21.88
1179 | Story23 | B18 | 40 MPa RC Beam (52.5 cm x 25 cm) | Beam | 40MPa | Concrete Rectangular | 250 | 525 | 1312.5 | 7025 | 0.92 | 2255.73 | G300E | 4866276.04 | 38.18 | G300E | 2058918.61 | 16.16
1180 | Story23 | B19 | 40 MPa RC Beam (52.5 cm x 25 cm) | Beam | 40MPa | Concrete Rectangular | 250 | 525 | 1312.5 | 7025 | 0.92 | 2255.73 | G300E | 4832907.29 | 37.92 | G300E | 2729806.11 | 21.42
1181 | Story23 | B2 | 40 MPa RC Beam (42.5 cm x 25 cm) | Beam | 40MPa | Concrete Rectangular | 250 | 425 | 1062.5 | 7025 | 0.75 | 1826.07 | G300E | 4771438.54 | 37.44 | G300E | 3502956.61 | 27.49
1182 | Story23 | B20 | 40 MPa RC Beam (52.5 cm x 25 cm) | Beam | 40MPa | Concrete Rectangular | 250 | 525 | 1312.5 | 7025 | 0.92 | 2255.73 | G300E | 4710555.21 | 36.96 | G300E | 4742468.61 | 37.21
1183 | Story23 | B21 | 40 MPa RC Beam (52.5 cm x 25 cm) | Beam | 40MPa | Concrete Rectangular | 250 | 525 | 1312.5 | 7025 | 0.92 | 2255.73 | G300E | 4360476.04 | 34.21 | G300E | 4742468.61 | 37.21
1184 | Story23 | B22 | 40 MPa RC Beam (52.5 cm x 25 cm) | Beam | 40MPa | Concrete Rectangular | 250 | 525 | 1312.5 | 7200 | 0.94 | 2311.93 | G300E | 6287400 | 49.33 | G300E | 4988458.8 | 39.14
1185 | Story23 | B23 | 40 MPa RC Beam (52.5 cm x 25 cm) | Beam | 40MPa | Concrete Rectangular | 250 | 525 | 1312.5 | 7025 | 0.92 | 2255.73 | G300E | 3916730.21 | 30.73 | G300E | 3400693.61 | 26.68
1186 | Story23 | B24 | 40 MPa RC Beam (52.5 cm x 25 cm) | Beam | 40MPa | Concrete Rectangular | 250 | 525 | 1312.5 | 7200 | 0.94 | 2311.93 | G300E | 6295200 | 49.39 | G300E | 5041244.32 | 39.56
1187 | Story23 | B25 | 40 MPa RC Beam (52.5 cm x 25 cm) | Beam | 40MPa | Concrete Rectangular | 250 | 525 | 1312.5 | 7025 | 0.92 | 2255.73 | G300E | 4386819.79 | 34.42 | G300E | 4742468.61 | 37.21
1188 | Story23 | B26 | 40 MPa RC Beam (52.5 cm x 25 cm) | Beam | 40MPa | Concrete Rectangular | 250 | 525 | 1312.5 | 7025 | 0.92 | 2255.73 | G300E | 4742460.42 | 37.21 | G300E | 4742468.61 | 37.21
1189 | Story23 | B27 | 40 MPa RC Beam (52.5 cm x 25 cm) | Beam | 40MPa | Concrete Rectangular | 250 | 525 | 1312.5 | 7025 | 0.92 | 2255.73 | G300E | 4870959.38 | 38.22 | G300E | 2729806.11 | 21.42
1190 | Story23 | B28 | 40 MPa RC Beam (52.5 cm x 25 cm) | Beam | 40MPa | Concrete Rectangular | 250 | 525 | 1312.5 | 7025 | 0.92 | 2255.73 | G300E | 4868032.29 | 38.2 | G300E | 2058918.61 | 16.16
1191 | Story23 | B29 | 40 MPa RC Beam (52.5 cm x 25 cm) | Beam | 40MPa | Concrete Rectangular | 250 | 525 | 1312.5 | 7025 | 0.92 | 2255.73 | G300E | 5055365.62 | 39.67 | G300E | 2789247.93 | 21.89
1192 | Story23 | B3 | 40 MPa RC Beam (52.5 cm x 25 cm) | Beam | 40MPa | Concrete Rectangular | 250 | 525 | 1312.5 | 7025 | 0.92 | 2255.73 | G300E | 5133226.04 | 40.28 | G300E | 2085652.91 | 16.36
1193 | Story23 | B30 | 40 MPa RC Beam (42.5 cm x 25 cm) | Beam | 40MPa | Concrete Rectangular | 250 | 425 | 1062.5 | 7025 | 0.75 | 1826.07 | G300E | 4375111.46 | 34.33 | G300E | 2978411.5 | 23.37
1194 | Story23 | B31 | 40 MPa RC Beam (42.5 cm x 25 cm) | Beam | 40MPa | Concrete Rectangular | 250 | 425 | 1062.5 | 7025 | 0.75 | 1826.07 | G300E | 4326814.58 | 33.95 | G300E | 2969044.83 | 23.3
1195 | Story23 | B32 | 40 MPa RC Beam (52.5 cm x 25 cm) | Beam | 40MPa | Concrete Rectangular | 250 | 525 | 1312.5 | 7025 | 0.92 | 2255.73 | G300E | 5214598.96 | 40.92 | G300E | 2135591.66 | 16.76
1196 | Story23 | B33 | 40 MPa RC Beam (52.5 cm x 25 cm) | Beam | 40MPa | Concrete Rectangular | 250 | 525 | 1312.5 | 7025 | 0.92 | 2255.73 | G300E | 4843444.79 | 38 | G300E | 2058918.61 | 16.16
1197 | Story23 | B34 | 40 MPa RC Beam (52.5 cm x 25 cm) | Beam | 40MPa | Concrete Rectangular | 250 | 525 | 1312.5 | 7025 | 0.92 | 2255.73 | G300E | 5249723.96 | 41.19 | G300E | 2751484.6 | 21.59
1198 | Story23 | B35 | 40 MPa RC Beam (52.5 cm x 25 cm) | Beam | 40MPa | Concrete Rectangular | 250 | 525 | 1312.5 | 7025 | 0.92 | 2255.73 | G300E | 4010104.17 | 31.46 | G300E | 3400693.61 | 26.68
1199 | Story23 | B36 | 40 MPa RC Beam (52.5 cm x 25 cm) | Beam | 40MPa | Concrete Rectangular | 250 | 525 | 1312.5 | 7200 | 0.94 | 2311.93 | G300E | 5906100 | 46.34 | G300E | 4983137.03 | 39.1
1200 | Story23 | B4 | 40 MPa RC Beam (42.5 cm x 25 cm) | Beam | 40MPa | Concrete Rectangular | 250 | 425 | 1062.5 | 7025 | 0.75 | 1826.07 | G300E | 4338230.21 | 34.04 | G300E | 3099592.75 | 24.32
1201 | Story23 | B40 | 40 MPa RC Beam (52.5 cm x 25 cm) | Beam | 40MPa | Concrete Rectangular | 250 | 525 | 1312.5 | 7025 | 0.92 | 2255.73 | G300E | 5776306.25 | 45.32 | G300E | 4913956.4 | 38.56
1202 | Story23 | B41 | 40 MPa RC Beam (52.5 cm x 25 cm) | Beam | 40MPa | Concrete Rectangular | 250 | 525 | 1312.5 | 7025 | 0.92 | 2255.73 | G300E | 4009518.75 | 31.46 | G300E | 3400693.61 | 26.68
1203 | Story23 | B42 | 40 MPa RC Beam (52.5 cm x 25 cm) | Beam | 40MPa | Concrete Rectangular | 250 | 525 | 1312.5 | 7025 | 0.92 | 2255.73 | G300E | 5250016.67 | 41.19 | G300E | 2751516.88 | 21.59
1204 | Story23 | B43 | 40 MPa RC Beam (52.5 cm x 25 cm) | Beam | 40MPa | Concrete Rectangular | 250 | 525 | 1312.5 | 7025 | 0.92 | 2255.73 | G300E | 4843737.5 | 38.01 | G300E | 2058918.61 | 16.16
1205 | Story23 | B44 | 40 MPa RC Beam (52.5 cm x 25 cm) | Beam | 40MPa | Concrete Rectangular | 250 | 525 | 1312.5 | 7025 | 0.92 | 2255.73 | G300E | 5215769.79 | 40.92 | G300E | 2135620.86 | 16.76
1206 | Story23 | B45 | 40 MPa RC Beam (42.5 cm x 25 cm) | Beam | 40MPa | Concrete Rectangular | 250 | 425 | 1062.5 | 7025 | 0.75 | 1826.07 | G300E | 4264467.71 | 33.46 | G300E | 2969044.83 | 23.3
1207 | Story23 | B46 | 40 MPa RC Beam (42.5 cm x 25 cm) | Beam | 40MPa | Concrete Rectangular | 250 | 425 | 1062.5 | 7025 | 0.75 | 1826.07 | G300E | 4530246.88 | 35.55 | G300E | 2978411.5 | 23.37
1208 | Story23 | B47 | 40 MPa RC Beam (52.5 cm x 25 cm) | Beam | 40MPa | Concrete Rectangular | 250 | 525 | 1312.5 | 7025 | 0.92 | 2255.73 | G300E | 5216355.21 | 40.93 | G300E | 2135679.25 | 16.76
1209 | Story23 | B48 | 40 MPa RC Beam (52.5 cm x 25 cm) | Beam | 40MPa | Concrete Rectangular | 250 | 525 | 1312.5 | 7025 | 0.92 | 2255.73 | G300E | 4868325 | 38.2 | G300E | 2058918.61 | 16.16
1210 | Story23 | B49 | 40 MPa RC Beam (52.5 cm x 25 cm) | Beam | 40MPa | Concrete Rectangular | 250 | 525 | 1312.5 | 7025 | 0.92 | 2255.73 | G300E | 5249431.25 | 41.19 | G300E | 2751420.06 | 21.59
1211 | Story23 | B5 | 40 MPa RC Beam (52.5 cm x 25 cm) | Beam | 40MPa | Concrete Rectangular | 250 | 525 | 1312.5 | 7025 | 0.92 | 2255.73 | G300E | 5297728.12 | 41.57 | G300E | 2808197.21 | 22.03
1212 | Story23 | B50 | 40 MPa RC Beam (52.5 cm x 25 cm) | Beam | 40MPa | Concrete Rectangular | 250 | 525 | 1312.5 | 7025 | 0.92 | 2255.73 | G300E | 4746265.62 | 37.24 | G300E | 4742468.61 | 37.21
1213 | Story23 | B51 | 40 MPa RC Beam (52.5 cm x 25 cm) | Beam | 40MPa | Concrete Rectangular | 250 | 525 | 1312.5 | 7200 | 0.94 | 2311.93 | G300E | 5919000 | 46.44 | G300E | 5035072.05 | 39.51
1214 | Story23 | B52 | 40 MPa RC Beam (52.5 cm x 25 cm) | Beam | 40MPa | Concrete Rectangular | 250 | 525 | 1312.5 | 7025 | 0.92 | 2255.73 | G300E | 6145704.17 | 48.22 | G300E | 4918512.77 | 38.59
1215 | Story23 | B54 | 40 MPa RC Beam (52.5 cm x 25 cm) | Beam | 40MPa | Concrete Rectangular | 250 | 525 | 1312.5 | 7025 | 0.92 | 2255.73 | G300E | 6144240.62 | 48.21 | G300E | 4918737.13 | 38.59
1216 | Story23 | B55 | 40 MPa RC Beam (52.5 cm x 25 cm) | Beam | 40MPa | Concrete Rectangular | 250 | 525 | 1312.5 | 7025 | 0.92 | 2255.73 | G300E | 5777184.38 | 45.33 | G300E | 4913977.91 | 38.56
1217 | Story23 | B56 | 40 MPa RC Beam (52.5 cm x 25 cm) | Beam | 40MPa | Concrete Rectangular | 250 | 525 | 1312.5 | 7025 | 0.92 | 2255.73 | G300E | 4742460.42 | 37.21 | G300E | 4742468.61 | 37.21
1218 | Story23 | B57 | 40 MPa RC Beam (52.5 cm x 25 cm) | Beam | 40MPa | Concrete Rectangular | 250 | 525 | 1312.5 | 7025 | 0.92 | 2255.73 | G300E | 5250016.67 | 41.19 | G300E | 2751518.41 | 21.59
1219 | Story23 | B58 | 40 MPa RC Beam (52.5 cm x 25 cm) | Beam | 40MPa | Concrete Rectangular | 250 | 525 | 1312.5 | 7025 | 0.92 | 2255.73 | G300E | 4868325 | 38.2 | G300E | 2058918.61 | 16.16
1220 | Story23 | B59 | 40 MPa RC Beam (52.5 cm x 25 cm) | Beam | 40MPa | Concrete Rectangular | 250 | 525 | 1312.5 | 7025 | 0.92 | 2255.73 | G300E | 5215769.79 | 40.92 | G300E | 2135620.86 | 16.76
1221 | Story23 | B6 | 40 MPa RC Beam (42.5 cm x 25 cm) | Beam | 40MPa | Concrete Rectangular | 250 | 425 | 1062.5 | 7025 | 0.75 | 1826.07 | G300E | 4319789.58 | 33.89 | G300E | 2929236.5 | 22.98
1222 | Story23 | B60 | 40 MPa RC Beam (42.5 cm x 25 cm) | Beam | 40MPa | Concrete Rectangular | 250 | 425 | 1062.5 | 7025 | 0.75 | 1826.07 | G300E | 4375696.88 | 34.33 | G300E | 2978411.5 | 23.37
1223 | Story23 | B61 | 40 MPa RC Beam (42.5 cm x 25 cm) | Beam | 40MPa | Concrete Rectangular | 250 | 425 | 1062.5 | 7025 | 0.75 | 1826.07 | G300E | 4858958.33 | 38.13 | G300E | 3504127.44 | 27.49
1224 | Story23 | B62 | 40 MPa RC Beam (52.5 cm x 25 cm) | Beam | 40MPa | Concrete Rectangular | 250 | 525 | 1312.5 | 7025 | 0.92 | 2255.73 | G300E | 5055365.62 | 39.67 | G300E | 2789309.4 | 21.89
1225 | Story23 | B63 | 40 MPa RC Beam (52.5 cm x 25 cm) | Beam | 40MPa | Concrete Rectangular | 250 | 525 | 1312.5 | 7025 | 0.92 | 2255.73 | G300E | 5181522.92 | 40.66 | G300E | 2118898.28 | 16.63
1226 | Story23 | B64 | 40 MPa RC Beam (52.5 cm x 25 cm) | Beam | 40MPa | Concrete Rectangular | 250 | 525 | 1312.5 | 7025 | 0.92 | 2255.73 | G300E | 4871544.79 | 38.22 | G300E | 2729806.11 | 21.42
1227 | Story23 | B65 | 40 MPa RC Beam (52.5 cm x 25 cm) | Beam | 40MPa | Concrete Rectangular | 250 | 525 | 1312.5 | 7025 | 0.92 | 2255.73 | G300E | 5318510.42 | 41.73 | G300E | 2137211.36 | 16.77
1228 | Story23 | B66 | 40 MPa RC Beam (52.5 cm x 25 cm) | Beam | 40MPa | Concrete Rectangular | 250 | 525 | 1312.5 | 7025 | 0.92 | 2255.73 | G300E | 4386819.79 | 34.42 | G300E | 4742468.61 | 37.21
1229 | Story23 | B67 | 40 MPa RC Beam (52.5 cm x 25 cm) | Beam | 40MPa | Concrete Rectangular | 250 | 525 | 1312.5 | 7025 | 0.92 | 2255.73 | G300E | 5740595.83 | 45.04 | G300E | 2808708.94 | 22.04
1230 | Story23 | B68 | 40 MPa RC Beam (52.5 cm x 25 cm) | Beam | 40MPa | Concrete Rectangular | 250 | 525 | 1312.5 | 7025 | 0.92 | 2255.73 | G300E | 3915266.67 | 30.72 | G300E | 3400693.61 | 26.68
1231 | Story23 | B69 | 40 MPa RC Beam (52.5 cm x 25 cm) | Beam | 40MPa | Concrete Rectangular | 250 | 525 | 1312.5 | 7025 | 0.92 | 2255.73 | G300E | 5740303.12 | 45.04 | G300E | 2808705.86 | 22.04
1232 | Story23 | B7 | 40 MPa RC Beam (52.5 cm x 25 cm) | Beam | 40MPa | Concrete Rectangular | 250 | 525 | 1312.5 | 7025 | 0.92 | 2255.73 | G300E | 5740010.42 | 45.04 | G300E | 2808567.56 | 22.04
1233 | Story23 | B70 | 40 MPa RC Beam (52.5 cm x 25 cm) | Beam | 40MPa | Concrete Rectangular | 250 | 525 | 1312.5 | 7025 | 0.92 | 2255.73 | G300E | 4386819.79 | 34.42 | G300E | 4742468.61 | 37.21
1234 | Story23 | B71 | 40 MPa RC Beam (52.5 cm x 25 cm) | Beam | 40MPa | Concrete Rectangular | 250 | 525 | 1312.5 | 7025 | 0.92 | 2255.73 | G300E | 5317339.58 | 41.72 | G300E | 2137206.75 | 16.77
1235 | Story23 | B72 | 40 MPa RC Beam (52.5 cm x 25 cm) | Beam | 40MPa | Concrete Rectangular | 250 | 525 | 1312.5 | 7025 | 0.92 | 2255.73 | G300E | 4870959.38 | 38.22 | G300E | 2729806.11 | 21.42
1236 | Story23 | B73 | 40 MPa RC Beam (52.5 cm x 25 cm) | Beam | 40MPa | Concrete Rectangular | 250 | 525 | 1312.5 | 7025 | 0.92 | 2255.73 | G300E | 5178595.83 | 40.63 | G300E | 2118892.14 | 16.63
1237 | Story23 | B74 | 40 MPa RC Beam (52.5 cm x 25 cm) | Beam | 40MPa | Concrete Rectangular | 250 | 525 | 1312.5 | 7025 | 0.92 | 2255.73 | G300E | 5055365.62 | 39.67 | G300E | 2789249.47 | 21.89
1238 | Story23 | B75 | 40 MPa RC Beam (42.5 cm x 25 cm) | Beam | 40MPa | Concrete Rectangular | 250 | 425 | 1062.5 | 7025 | 0.75 | 1826.07 | G300E | 4827931.25 | 37.88 | G300E | 3504127.44 | 27.49
1239 | Story23 | B76 | 40 MPa RC Beam (42.5 cm x 25 cm) | Beam | 40MPa | Concrete Rectangular | 250 | 425 | 1062.5 | 7025 | 0.75 | 1826.07 | G300E | 4791635.42 | 37.6 | G300E | 3502956.61 | 27.49
1240 | Story23 | B77 | 40 MPa RC Beam (42.5 cm x 25 cm) | Beam | 40MPa | Concrete Rectangular | 250 | 425 | 1062.5 | 7025 | 0.75 | 1826.07 | G300E | 4370720.83 | 34.29 | G300E | 2976069.83 | 23.35
1241 | Story23 | B78 | 40 MPa RC Beam (42.5 cm x 25 cm) | Beam | 40MPa | Concrete Rectangular | 250 | 425 | 1062.5 | 7025 | 0.75 | 1826.07 | G300E | 4326229.17 | 33.95 | G300E | 2929236.5 | 22.98
1242 | Story23 | B79 | 40 MPa RC Beam (42.5 cm x 25 cm) | Beam | 40MPa | Concrete Rectangular | 250 | 425 | 1062.5 | 7025 | 0.75 | 1826.07 | G300E | 4348475 | 34.12 | G300E | 2887086.5 | 22.65
1243 | Story23 | B8 | 40 MPa RC Beam (42.5 cm x 25 cm) | Beam | 40MPa | Concrete Rectangular | 250 | 425 | 1062.5 | 7025 | 0.75 | 1826.07 | G300E | 4342328.12 | 34.07 | G300E | 2887086.5 | 22.65
1244 | Story23 | B80 | 40 MPa RC Beam (42.5 cm x 25 cm) | Beam | 40MPa | Concrete Rectangular | 250 | 425 | 1062.5 | 7025 | 0.75 | 1826.07 | G300E | 4326521.88 | 33.95 | G300E | 2929236.5 | 22.98
1245 | Story23 | B81 | 40 MPa RC Beam (42.5 cm x 25 cm) | Beam | 40MPa | Concrete Rectangular | 250 | 425 | 1062.5 | 7025 | 0.75 | 1826.07 | G300E | 4371013.54 | 34.3 | G300E | 2976069.83 | 23.35
1246 | Story23 | B82 | 40 MPa RC Beam (42.5 cm x 25 cm) | Beam | 40MPa | Concrete Rectangular | 250 | 425 | 1062.5 | 7025 | 0.75 | 1826.07 | G300E | 4791635.42 | 37.6 | G300E | 3502956.61 | 27.49
1247 | Story23 | B9 | 40 MPa RC Beam (52.5 cm x 25 cm) | Beam | 40MPa | Concrete Rectangular | 250 | 525 | 1312.5 | 7025 | 0.92 | 2255.73 | G300E | 5738839.58 | 45.03 | G300E | 2808672.06 | 22.04
1248 | Story24 | B1 | 40 MPa RC Beam (42.5 cm x 25 cm) | Beam | 40MPa | Concrete Rectangular | 250 | 425 | 1062.5 | 7025 | 0.75 | 1826.07 | G300E | 4956722.92 | 38.89 | G300E | 3548619.11 | 27.84
1249 | Story24 | B10 | 40 MPa RC Beam (42.5 cm x 25 cm) | Beam | 40MPa | Concrete Rectangular | 250 | 425 | 1062.5 | 7025 | 0.75 | 1826.07 | G300E | 4301348.96 | 33.75 | G300E | 2990119.83 | 23.46
1250 | Story24 | B11 | 40 MPa RC Beam (52.5 cm x 25 cm) | Beam | 40MPa | Concrete Rectangular | 250 | 525 | 1312.5 | 7025 | 0.92 | 2255.73 | G300E | 5383784.38 | 42.24 | G300E | 2152836.72 | 16.89
1251 | Story24 | B12 | 40 MPa RC Beam (42.5 cm x 25 cm) | Beam | 40MPa | Concrete Rectangular | 250 | 425 | 1062.5 | 7025 | 0.75 | 1826.07 | G300E | 4357841.67 | 34.19 | G300E | 3040465.66 | 23.86
1252 | Story24 | B13 | 40 MPa RC Beam (52.5 cm x 25 cm) | Beam | 40MPa | Concrete Rectangular | 250 | 525 | 1312.5 | 7025 | 0.92 | 2255.73 | G300E | 5215769.79 | 40.92 | G300E | 2133002.29 | 16.74
1253 | Story24 | B14 | 40 MPa RC Beam (42.5 cm x 25 cm) | Beam | 40MPa | Concrete Rectangular | 250 | 425 | 1062.5 | 7025 | 0.75 | 1826.07 | G300E | 4801294.79 | 37.67 | G300E | 3548619.11 | 27.84
1254 | Story24 | B15 | 40 MPa RC Beam (42.5 cm x 25 cm) | Beam | 40MPa | Concrete Rectangular | 250 | 425 | 1062.5 | 7025 | 0.75 | 1826.07 | G300E | 4940623.96 | 38.77 | G300E | 3548619.11 | 27.84
1255 | Story24 | B16 | 40 MPa RC Beam (42.5 cm x 25 cm) | Beam | 40MPa | Concrete Rectangular | 250 | 425 | 1062.5 | 7025 | 0.75 | 1826.07 | G300E | 4544589.58 | 35.66 | G300E | 3041636.5 | 23.87
1256 | Story24 | B17 | 40 MPa RC Beam (52.5 cm x 25 cm) | Beam | 40MPa | Concrete Rectangular | 250 | 525 | 1312.5 | 7025 | 0.92 | 2255.73 | G300E | 5093417.71 | 39.96 | G300E | 2803461.04 | 22
1257 | Story24 | B18 | 40 MPa RC Beam (52.5 cm x 25 cm) | Beam | 40MPa | Concrete Rectangular | 250 | 525 | 1312.5 | 7025 | 0.92 | 2255.73 | G300E | 4962577.08 | 38.94 | G300E | 2058918.61 | 16.16
1258 | Story24 | B19 | 40 MPa RC Beam (52.5 cm x 25 cm) | Beam | 40MPa | Concrete Rectangular | 250 | 525 | 1312.5 | 7025 | 0.92 | 2255.73 | G300E | 4828809.38 | 37.89 | G300E | 2729806.11 | 21.42
1259 | Story24 | B2 | 40 MPa RC Beam (42.5 cm x 25 cm) | Beam | 40MPa | Concrete Rectangular | 250 | 425 | 1062.5 | 7025 | 0.75 | 1826.07 | G300E | 4787537.5 | 37.56 | G300E | 3536910.78 | 27.75
1260 | Story24 | B20 | 40 MPa RC Beam (52.5 cm x 25 cm) | Beam | 40MPa | Concrete Rectangular | 250 | 525 | 1312.5 | 7025 | 0.92 | 2255.73 | G300E | 4736313.54 | 37.16 | G300E | 4742468.61 | 37.21
1261 | Story24 | B21 | 40 MPa RC Beam (52.5 cm x 25 cm) | Beam | 40MPa | Concrete Rectangular | 250 | 525 | 1312.5 | 7025 | 0.92 | 2255.73 | G300E | 4331790.62 | 33.99 | G300E | 4742468.61 | 37.21
1262 | Story24 | B22 | 40 MPa RC Beam (52.5 cm x 25 cm) | Beam | 40MPa | Concrete Rectangular | 250 | 525 | 1312.5 | 7200 | 0.94 | 2311.93 | G300E | 6499200 | 51 | G300E | 5004462.75 | 39.27
1263 | Story24 | B23 | 40 MPa RC Beam (52.5 cm x 25 cm) | Beam | 40MPa | Concrete Rectangular | 250 | 525 | 1312.5 | 7025 | 0.92 | 2255.73 | G300E | 3858188.54 | 30.27 | G300E | 3400693.61 | 26.68
1264 | Story24 | B24 | 40 MPa RC Beam (52.5 cm x 25 cm) | Beam | 40MPa | Concrete Rectangular | 250 | 525 | 1312.5 | 7200 | 0.94 | 2311.93 | G300E | 6510000 | 51.08 | G300E | 5060563.65 | 39.71
1265 | Story24 | B25 | 40 MPa RC Beam (52.5 cm x 25 cm) | Beam | 40MPa | Concrete Rectangular | 250 | 525 | 1312.5 | 7025 | 0.92 | 2255.73 | G300E | 4465851.04 | 35.04 | G300E | 4742468.61 | 37.21
1266 | Story24 | B26 | 40 MPa RC Beam (52.5 cm x 25 cm) | Beam | 40MPa | Concrete Rectangular | 250 | 525 | 1312.5 | 7025 | 0.92 | 2255.73 | G300E | 4767340.62 | 37.41 | G300E | 4742468.61 | 37.21
1267 | Story24 | B27 | 40 MPa RC Beam (52.5 cm x 25 cm) | Beam | 40MPa | Concrete Rectangular | 250 | 525 | 1312.5 | 7025 | 0.92 | 2255.73 | G300E | 4866861.46 | 38.19 | G300E | 2729806.11 | 21.42
1268 | Story24 | B28 | 40 MPa RC Beam (52.5 cm x 25 cm) | Beam | 40MPa | Concrete Rectangular | 250 | 525 | 1312.5 | 7025 | 0.92 | 2255.73 | G300E | 4851933.33 | 38.07 | G300E | 2058918.61 | 16.16
1269 | Story24 | B29 | 40 MPa RC Beam (52.5 cm x 25 cm) | Beam | 40MPa | Concrete Rectangular | 250 | 525 | 1312.5 | 7025 | 0.92 | 2255.73 | G300E | 5095466.67 | 39.98 | G300E | 2803607.03 | 22
1270 | Story24 | B3 | 40 MPa RC Beam (52.5 cm x 25 cm) | Beam | 40MPa | Concrete Rectangular | 250 | 525 | 1312.5 | 7025 | 0.92 | 2255.73 | G300E | 5167180.21 | 40.54 | G300E | 2094973.11 | 16.44
1271 | Story24 | B30 | 40 MPa RC Beam (42.5 cm x 25 cm) | Beam | 40MPa | Concrete Rectangular | 250 | 425 | 1062.5 | 7025 | 0.75 | 1826.07 | G300E | 4406138.54 | 34.57 | G300E | 3042807.33 | 23.87
1272 | Story24 | B31 | 40 MPa RC Beam (42.5 cm x 25 cm) | Beam | 40MPa | Concrete Rectangular | 250 | 425 | 1062.5 | 7025 | 0.75 | 1826.07 | G300E | 4330912.5 | 33.98 | G300E | 3034611.5 | 23.81
1273 | Story24 | B32 | 40 MPa RC Beam (52.5 cm x 25 cm) | Beam | 40MPa | Concrete Rectangular | 250 | 525 | 1312.5 | 7025 | 0.92 | 2255.73 | G300E | 5285141.67 | 41.47 | G300E | 2153114.86 | 16.89
1274 | Story24 | B33 | 40 MPa RC Beam (52.5 cm x 25 cm) | Beam | 40MPa | Concrete Rectangular | 250 | 525 | 1312.5 | 7025 | 0.92 | 2255.73 | G300E | 4804514.58 | 37.7 | G300E | 2058918.61 | 16.16
1275 | Story24 | B34 | 40 MPa RC Beam (52.5 cm x 25 cm) | Beam | 40MPa | Concrete Rectangular | 250 | 525 | 1312.5 | 7025 | 0.92 | 2255.73 | G300E | 5418031.25 | 42.51 | G300E | 2762582.79 | 21.68
1276 | Story24 | B35 | 40 MPa RC Beam (52.5 cm x 25 cm) | Beam | 40MPa | Concrete Rectangular | 250 | 525 | 1312.5 | 7025 | 0.92 | 2255.73 | G300E | 3976735.42 | 31.2 | G300E | 3736137.36 | 29.32
1277 | Story24 | B36 | 40 MPa RC Beam (52.5 cm x 25 cm) | Beam | 40MPa | Concrete Rectangular | 250 | 525 | 1312.5 | 7200 | 0.94 | 2311.93 | G300E | 6098100 | 47.85 | G300E | 4998975.6 | 39.22
1278 | Story24 | B4 | 40 MPa RC Beam (42.5 cm x 25 cm) | Beam | 40MPa | Concrete Rectangular | 250 | 425 | 1062.5 | 7025 | 0.75 | 1826.07 | G300E | 4333546.88 | 34 | G300E | 3162817.75 | 24.82
1279 | Story24 | B40 | 40 MPa RC Beam (52.5 cm x 25 cm) | Beam | 40MPa | Concrete Rectangular | 250 | 525 | 1312.5 | 7025 | 0.92 | 2255.73 | G300E | 5963054.17 | 46.79 | G300E | 4931384.84 | 38.69
1280 | Story24 | B41 | 40 MPa RC Beam (52.5 cm x 25 cm) | Beam | 40MPa | Concrete Rectangular | 250 | 525 | 1312.5 | 7025 | 0.92 | 2255.73 | G300E | 3975271.88 | 31.19 | G300E | 3736137.36 | 29.32
1281 | Story24 | B42 | 40 MPa RC Beam (52.5 cm x 25 cm) | Beam | 40MPa | Concrete Rectangular | 250 | 525 | 1312.5 | 7025 | 0.92 | 2255.73 | G300E | 5418323.96 | 42.51 | G300E | 2762619.67 | 21.68
1282 | Story24 | B43 | 40 MPa RC Beam (52.5 cm x 25 cm) | Beam | 40MPa | Concrete Rectangular | 250 | 525 | 1312.5 | 7025 | 0.92 | 2255.73 | G300E | 4804807.29 | 37.7 | G300E | 2058918.61 | 16.16
1283 | Story24 | B44 | 40 MPa RC Beam (52.5 cm x 25 cm) | Beam | 40MPa | Concrete Rectangular | 250 | 525 | 1312.5 | 7025 | 0.92 | 2255.73 | G300E | 5285727.08 | 41.47 | G300E | 2153144.06 | 16.89
1284 | Story24 | B45 | 40 MPa RC Beam (42.5 cm x 25 cm) | Beam | 40MPa | Concrete Rectangular | 250 | 425 | 1062.5 | 7025 | 0.75 | 1826.07 | G300E | 4284079.17 | 33.61 | G300E | 3034611.5 | 23.81
1285 | Story24 | B46 | 40 MPa RC Beam (42.5 cm x 25 cm) | Beam | 40MPa | Concrete Rectangular | 250 | 425 | 1062.5 | 7025 | 0.75 | 1826.07 | G300E | 4545175 | 35.66 | G300E | 3042807.33 | 23.87
1286 | Story24 | B47 | 40 MPa RC Beam (52.5 cm x 25 cm) | Beam | 40MPa | Concrete Rectangular | 250 | 525 | 1312.5 | 7025 | 0.92 | 2255.73 | G300E | 5285727.08 | 41.47 | G300E | 2153207.06 | 16.89
1287 | Story24 | B48 | 40 MPa RC Beam (52.5 cm x 25 cm) | Beam | 40MPa | Concrete Rectangular | 250 | 525 | 1312.5 | 7025 | 0.92 | 2255.73 | G300E | 4963455.21 | 38.95 | G300E | 2058918.61 | 16.16
1288 | Story24 | B49 | 40 MPa RC Beam (52.5 cm x 25 cm) | Beam | 40MPa | Concrete Rectangular | 250 | 525 | 1312.5 | 7025 | 0.92 | 2255.73 | G300E | 5416860.42 | 42.5 | G300E | 2762513.63 | 21.68
1289 | Story24 | B5 | 40 MPa RC Beam (52.5 cm x 25 cm) | Beam | 40MPa | Concrete Rectangular | 250 | 525 | 1312.5 | 7025 | 0.92 | 2255.73 | G300E | 5471889.58 | 42.93 | G300E | 2152901.26 | 16.89
1290 | Story24 | B50 | 40 MPa RC Beam (52.5 cm x 25 cm) | Beam | 40MPa | Concrete Rectangular | 250 | 525 | 1312.5 | 7025 | 0.92 | 2255.73 | G300E | 4771438.54 | 37.44 | G300E | 4742468.61 | 37.21
1291 | Story24 | B51 | 40 MPa RC Beam (52.5 cm x 25 cm) | Beam | 40MPa | Concrete Rectangular | 250 | 525 | 1312.5 | 7200 | 0.94 | 2311.93 | G300E | 6110700 | 47.95 | G300E | 5054111.03 | 39.66
1292 | Story24 | B52 | 40 MPa RC Beam (52.5 cm x 25 cm) | Beam | 40MPa | Concrete Rectangular | 250 | 525 | 1312.5 | 7025 | 0.92 | 2255.73 | G300E | 6352941.67 | 49.85 | G300E | 4936119.47 | 38.73
1293 | Story24 | B54 | 40 MPa RC Beam (52.5 cm x 25 cm) | Beam | 40MPa | Concrete Rectangular | 250 | 525 | 1312.5 | 7025 | 0.92 | 2255.73 | G300E | 6353527.08 | 49.85 | G300E | 4937593.04 | 38.74
1294 | Story24 | B55 | 40 MPa RC Beam (52.5 cm x 25 cm) | Beam | 40MPa | Concrete Rectangular | 250 | 525 | 1312.5 | 7025 | 0.92 | 2255.73 | G300E | 5963932.29 | 46.8 | G300E | 4931407.89 | 38.69
1295 | Story24 | B56 | 40 MPa RC Beam (52.5 cm x 25 cm) | Beam | 40MPa | Concrete Rectangular | 250 | 525 | 1312.5 | 7025 | 0.92 | 2255.73 | G300E | 4767340.62 | 37.41 | G300E | 4742468.61 | 37.21
1296 | Story24 | B57 | 40 MPa RC Beam (52.5 cm x 25 cm) | Beam | 40MPa | Concrete Rectangular | 250 | 525 | 1312.5 | 7025 | 0.92 | 2255.73 | G300E | 5418323.96 | 42.51 | G300E | 2762621.2 | 21.68
1297 | Story24 | B58 | 40 MPa RC Beam (52.5 cm x 25 cm) | Beam | 40MPa | Concrete Rectangular | 250 | 525 | 1312.5 | 7025 | 0.92 | 2255.73 | G300E | 4851933.33 | 38.07 | G300E | 2058918.61 | 16.16
1298 | Story24 | B59 | 40 MPa RC Beam (52.5 cm x 25 cm) | Beam | 40MPa | Concrete Rectangular | 250 | 525 | 1312.5 | 7025 | 0.92 | 2255.73 | G300E | 5285727.08 | 41.47 | G300E | 2153144.06 | 16.89
1299 | Story24 | B6 | 40 MPa RC Beam (42.5 cm x 25 cm) | Beam | 40MPa | Concrete Rectangular | 250 | 425 | 1062.5 | 7025 | 0.75 | 1826.07 | G300E | 4299592.71 | 33.74 | G300E | 2990119.83 | 23.46
1300 | Story24 | B60 | 40 MPa RC Beam (42.5 cm x 25 cm) | Beam | 40MPa | Concrete Rectangular | 250 | 425 | 1062.5 | 7025 | 0.75 | 1826.07 | G300E | 4405553.12 | 34.57 | G300E | 3042807.33 | 23.87
1301 | Story24 | B61 | 40 MPa RC Beam (42.5 cm x 25 cm) | Beam | 40MPa | Concrete Rectangular | 250 | 425 | 1062.5 | 7025 | 0.75 | 1826.07 | G300E | 4958479.17 | 38.91 | G300E | 3549789.94 | 27.85
1302 | Story24 | B62 | 40 MPa RC Beam (52.5 cm x 25 cm) | Beam | 40MPa | Concrete Rectangular | 250 | 525 | 1312.5 | 7025 | 0.92 | 2255.73 | G300E | 5095173.96 | 39.98 | G300E | 2803677.72 | 22
1303 | Story24 | B63 | 40 MPa RC Beam (52.5 cm x 25 cm) | Beam | 40MPa | Concrete Rectangular | 250 | 525 | 1312.5 | 7025 | 0.92 | 2255.73 | G300E | 5219575 | 40.95 | G300E | 2803860.59 | 22
1304 | Story24 | B64 | 40 MPa RC Beam (52.5 cm x 25 cm) | Beam | 40MPa | Concrete Rectangular | 250 | 525 | 1312.5 | 7025 | 0.92 | 2255.73 | G300E | 4867154.17 | 38.19 | G300E | 2729806.11 | 21.42
1305 | Story24 | B65 | 40 MPa RC Beam (52.5 cm x 25 cm) | Beam | 40MPa | Concrete Rectangular | 250 | 525 | 1312.5 | 7025 | 0.92 | 2255.73 | G300E | 5385540.62 | 42.26 | G300E | 2152810.59 | 16.89
1306 | Story24 | B66 | 40 MPa RC Beam (52.5 cm x 25 cm) | Beam | 40MPa | Concrete Rectangular | 250 | 525 | 1312.5 | 7025 | 0.92 | 2255.73 | G300E | 4465851.04 | 35.04 | G300E | 4742468.61 | 37.21
1307 | Story24 | B67 | 40 MPa RC Beam (52.5 cm x 25 cm) | Beam | 40MPa | Concrete Rectangular | 250 | 525 | 1312.5 | 7025 | 0.92 | 2255.73 | G300E | 5921489.58 | 46.46 | G300E | 2824060.76 | 22.16
1308 | Story24 | B68 | 40 MPa RC Beam (52.5 cm x 25 cm) | Beam | 40MPa | Concrete Rectangular | 250 | 525 | 1312.5 | 7025 | 0.92 | 2255.73 | G300E | 3857310.42 | 30.27 | G300E | 3400693.61 | 26.68
1309 | Story24 | B69 | 40 MPa RC Beam (52.5 cm x 25 cm) | Beam | 40MPa | Concrete Rectangular | 250 | 525 | 1312.5 | 7025 | 0.92 | 2255.73 | G300E | 5811138.54 | 45.6 | G300E | 2824057.68 | 22.16
1310 | Story24 | B7 | 40 MPa RC Beam (52.5 cm x 25 cm) | Beam | 40MPa | Concrete Rectangular | 250 | 525 | 1312.5 | 7025 | 0.92 | 2255.73 | G300E | 5921782.29 | 46.46 | G300E | 2823920.92 | 22.16
1311 | Story24 | B70 | 40 MPa RC Beam (52.5 cm x 25 cm) | Beam | 40MPa | Concrete Rectangular | 250 | 525 | 1312.5 | 7025 | 0.92 | 2255.73 | G300E | 4465558.33 | 35.04 | G300E | 4742468.61 | 37.21
1312 | Story24 | B71 | 40 MPa RC Beam (52.5 cm x 25 cm) | Beam | 40MPa | Concrete Rectangular | 250 | 525 | 1312.5 | 7025 | 0.92 | 2255.73 | G300E | 5383784.38 | 42.24 | G300E | 2152802.91 | 16.89
1313 | Story24 | B72 | 40 MPa RC Beam (52.5 cm x 25 cm) | Beam | 40MPa | Concrete Rectangular | 250 | 525 | 1312.5 | 7025 | 0.92 | 2255.73 | G300E | 4866861.46 | 38.19 | G300E | 2729806.11 | 21.42
1314 | Story24 | B73 | 40 MPa RC Beam (52.5 cm x 25 cm) | Beam | 40MPa | Concrete Rectangular | 250 | 525 | 1312.5 | 7025 | 0.92 | 2255.73 | G300E | 5215769.79 | 40.92 | G300E | 2132965.41 | 16.74
1315 | Story24 | B74 | 40 MPa RC Beam (52.5 cm x 25 cm) | Beam | 40MPa | Concrete Rectangular | 250 | 525 | 1312.5 | 7025 | 0.92 | 2255.73 | G300E | 5095466.67 | 39.98 | G300E | 2803610.1 | 22
1316 | Story24 | B75 | 40 MPa RC Beam (42.5 cm x 25 cm) | Beam | 40MPa | Concrete Rectangular | 250 | 425 | 1062.5 | 7025 | 0.75 | 1826.07 | G300E | 4940331.25 | 38.76 | G300E | 3548619.11 | 27.84
1317 | Story24 | B76 | 40 MPa RC Beam (42.5 cm x 25 cm) | Beam | 40MPa | Concrete Rectangular | 250 | 425 | 1062.5 | 7025 | 0.75 | 1826.07 | G300E | 4804514.58 | 37.7 | G300E | 3548619.11 | 27.84
1318 | Story24 | B77 | 40 MPa RC Beam (42.5 cm x 25 cm) | Beam | 40MPa | Concrete Rectangular | 250 | 425 | 1062.5 | 7025 | 0.75 | 1826.07 | G300E | 4368379.17 | 34.28 | G300E | 3040465.66 | 23.86
1319 | Story24 | B78 | 40 MPa RC Beam (42.5 cm x 25 cm) | Beam | 40MPa | Concrete Rectangular | 250 | 425 | 1062.5 | 7025 | 0.75 | 1826.07 | G300E | 4307788.54 | 33.8 | G300E | 2990119.83 | 23.46
1320 | Story24 | B79 | 40 MPa RC Beam (42.5 cm x 25 cm) | Beam | 40MPa | Concrete Rectangular | 250 | 425 | 1062.5 | 7025 | 0.75 | 1826.07 | G300E | 4325936.46 | 33.94 | G300E | 2947969.83 | 23.13
1321 | Story24 | B8 | 40 MPa RC Beam (42.5 cm x 25 cm) | Beam | 40MPa | Concrete Rectangular | 250 | 425 | 1062.5 | 7025 | 0.75 | 1826.07 | G300E | 4319789.58 | 33.89 | G300E | 2945628.16 | 23.11
1322 | Story24 | B80 | 40 MPa RC Beam (42.5 cm x 25 cm) | Beam | 40MPa | Concrete Rectangular | 250 | 425 | 1062.5 | 7025 | 0.75 | 1826.07 | G300E | 4308081.25 | 33.8 | G300E | 2990119.83 | 23.46
1323 | Story24 | B81 | 40 MPa RC Beam (42.5 cm x 25 cm) | Beam | 40MPa | Concrete Rectangular | 250 | 425 | 1062.5 | 7025 | 0.75 | 1826.07 | G300E | 4368379.17 | 34.28 | G300E | 3040465.66 | 23.86
1324 | Story24 | B82 | 40 MPa RC Beam (42.5 cm x 25 cm) | Beam | 40MPa | Concrete Rectangular | 250 | 425 | 1062.5 | 7025 | 0.75 | 1826.07 | G300E | 4804514.58 | 37.7 | G300E | 3548619.11 | 27.84
1325 | Story24 | B9 | 40 MPa RC Beam (52.5 cm x 25 cm) | Beam | 40MPa | Concrete Rectangular | 250 | 525 | 1312.5 | 7025 | 0.92 | 2255.73 | G300E | 5810260.42 | 45.59 | G300E | 2824020.8 | 22.16
1326 | Story25 | B1 | 40 MPa RC Beam (47.5 cm x 25 cm) | Beam | 40MPa | Concrete Rectangular | 250 | 475 | 1187.5 | 7012.5 | 0.83 | 2037.27 | G300E | 4987932.81 | 39.14 | G300E | 3859840.34 | 30.29
1327 | Story25 | B10 | 40 MPa RC Beam (47.5 cm x 25 cm) | Beam | 40MPa | Concrete Rectangular | 250 | 475 | 1187.5 | 7012.5 | 0.83 | 2037.27 | G300E | 4128025 | 32.39 | G300E | 3561967.82 | 27.95
1328 | Story25 | B11 | 40 MPa RC Beam (55 cm x 25 cm) | Beam | 40MPa | Concrete Rectangular | 250 | 550 | 1375 | 7012.5 | 0.96 | 2358.94 | G300E | 5794954.69 | 45.47 | G300E | 2266896.84 | 17.79
1329 | Story25 | B12 | 40 MPa RC Beam (47.5 cm x 25 cm) | Beam | 40MPa | Concrete Rectangular | 250 | 475 | 1187.5 | 7012.5 | 0.83 | 2037.27 | G300E | 4203117.19 | 32.98 | G300E | 3458825.63 | 27.14
1330 | Story25 | B13 | 40 MPa RC Beam (55 cm x 25 cm) | Beam | 40MPa | Concrete Rectangular | 250 | 550 | 1375 | 7012.5 | 0.96 | 2358.94 | G300E | 5475301.56 | 42.96 | G300E | 2937755.68 | 23.05
1331 | Story25 | B14 | 40 MPa RC Beam (47.5 cm x 25 cm) | Beam | 40MPa | Concrete Rectangular | 250 | 475 | 1187.5 | 7012.5 | 0.83 | 2037.27 | G300E | 4733729.69 | 37.14 | G300E | 3858671.59 | 30.28
1332 | Story25 | B15 | 40 MPa RC Beam (47.5 cm x 25 cm) | Beam | 40MPa | Concrete Rectangular | 250 | 475 | 1187.5 | 7012.5 | 0.83 | 2037.27 | G300E | 4985303.13 | 39.12 | G300E | 3859840.34 | 30.29
1333 | Story25 | B16 | 40 MPa RC Beam (47.5 cm x 25 cm) | Beam | 40MPa | Concrete Rectangular | 250 | 475 | 1187.5 | 7012.5 | 0.83 | 2037.27 | G300E | 4511667.19 | 35.4 | G300E | 3616899.07 | 28.38
1334 | Story25 | B17 | 40 MPa RC Beam (55 cm x 25 cm) | Beam | 40MPa | Concrete Rectangular | 250 | 550 | 1375 | 7012.5 | 0.96 | 2358.94 | G300E | 5342356.25 | 41.92 | G300E | 2937631.94 | 23.05
1335 | Story25 | B18 | 40 MPa RC Beam (55 cm x 25 cm) | Beam | 40MPa | Concrete Rectangular | 250 | 550 | 1375 | 7012.5 | 0.96 | 2358.94 | G300E | 5023871.88 | 39.42 | G300E | 2140768.99 | 16.8
1336 | Story25 | B19 | 40 MPa RC Beam (55 cm x 25 cm) | Beam | 40MPa | Concrete Rectangular | 250 | 550 | 1375 | 7012.5 | 0.96 | 2358.94 | G300E | 4892387.5 | 38.39 | G300E | 2836175.24 | 22.25
1337 | Story25 | B2 | 40 MPa RC Beam (47.5 cm x 25 cm) | Beam | 40MPa | Concrete Rectangular | 250 | 475 | 1187.5 | 7012.5 | 0.83 | 2037.27 | G300E | 4723210.94 | 37.06 | G300E | 3848152.84 | 30.19
1338 | Story25 | B20 | 40 MPa RC Beam (55 cm x 25 cm) | Beam | 40MPa | Concrete Rectangular | 250 | 550 | 1375 | 7012.5 | 0.96 | 2358.94 | G300E | 5096334.38 | 39.99 | G300E | 4922393.99 | 38.62
1339 | Story25 | B21 | 40 MPa RC Beam (55 cm x 25 cm) | Beam | 40MPa | Concrete Rectangular | 250 | 550 | 1375 | 7012.5 | 0.96 | 2358.94 | G300E | 4605459.38 | 36.14 | G300E | 4922393.99 | 38.62
1340 | Story25 | B22 | 40 MPa RC Beam (55 cm x 25 cm) | Beam | 40MPa | Concrete Rectangular | 250 | 550 | 1375 | 7200 | 0.99 | 2422.02 | G300E | 7241400 | 56.82 | G300E | 5233476.6 | 41.06
1341 | Story25 | B23 | 40 MPa RC Beam (55 cm x 25 cm) | Beam | 40MPa | Concrete Rectangular | 250 | 550 | 1375 | 7012.5 | 0.96 | 2358.94 | G300E | 3882587.5 | 30.46 | G300E | 3531581.49 | 27.71
1342 | Story25 | B24 | 40 MPa RC Beam (55 cm x 25 cm) | Beam | 40MPa | Concrete Rectangular | 250 | 550 | 1375 | 7200 | 0.99 | 2422.02 | G300E | 7254000 | 56.92 | G300E | 5289969 | 41.51
1343 | Story25 | B25 | 40 MPa RC Beam (55 cm x 25 cm) | Beam | 40MPa | Concrete Rectangular | 250 | 550 | 1375 | 7012.5 | 0.96 | 2358.94 | G300E | 4622406.25 | 36.27 | G300E | 4922393.99 | 38.62
1344 | Story25 | B26 | 40 MPa RC Beam (55 cm x 25 cm) | Beam | 40MPa | Concrete Rectangular | 250 | 550 | 1375 | 7012.5 | 0.96 | 2358.94 | G300E | 5124092.19 | 40.21 | G300E | 4922393.99 | 38.62
1345 | Story25 | B27 | 40 MPa RC Beam (55 cm x 25 cm) | Beam | 40MPa | Concrete Rectangular | 250 | 550 | 1375 | 7012.5 | 0.96 | 2358.94 | G300E | 4924528.12 | 38.64 | G300E | 2836175.24 | 22.25
1346 | Story25 | B28 | 40 MPa RC Beam (55 cm x 25 cm) | Beam | 40MPa | Concrete Rectangular | 250 | 550 | 1375 | 7012.5 | 0.96 | 2358.94 | G300E | 5024456.25 | 39.42 | G300E | 2140768.99 | 16.8
1347 | Story25 | B29 | 40 MPa RC Beam (55 cm x 25 cm) | Beam | 40MPa | Concrete Rectangular | 250 | 550 | 1375 | 7012.5 | 0.96 | 2358.94 | G300E | 5344401.56 | 41.93 | G300E | 2937800.68 | 23.05
1348 | Story25 | B3 | 40 MPa RC Beam (55 cm x 25 cm) | Beam | 40MPa | Concrete Rectangular | 250 | 550 | 1375 | 7012.5 | 0.96 | 2358.94 | G300E | 5426506.25 | 42.58 | G300E | 2198806.92 | 17.25
1349 | Story25 | B30 | 40 MPa RC Beam (47.5 cm x 25 cm) | Beam | 40MPa | Concrete Rectangular | 250 | 475 | 1187.5 | 7012.5 | 0.83 | 2037.27 | G300E | 4383104.69 | 34.39 | G300E | 3616899.07 | 28.38
1350 | Story25 | B31 | 40 MPa RC Beam (47.5 cm x 25 cm) | Beam | 40MPa | Concrete Rectangular | 250 | 475 | 1187.5 | 7012.5 | 0.83 | 2037.27 | G300E | 4587051.56 | 35.99 | G300E | 3300752.19 | 25.9
1351 | Story25 | B32 | 40 MPa RC Beam (55 cm x 25 cm) | Beam | 40MPa | Concrete Rectangular | 250 | 550 | 1375 | 7012.5 | 0.96 | 2358.94 | G300E | 5578151.56 | 43.77 | G300E | 2268757.78 | 17.8
1352 | Story25 | B33 | 40 MPa RC Beam (55 cm x 25 cm) | Beam | 40MPa | Concrete Rectangular | 250 | 550 | 1375 | 7012.5 | 0.96 | 2358.94 | G300E | 4850312.5 | 38.06 | G300E | 2140768.99 | 16.8
1353 | Story25 | B34 | 40 MPa RC Beam (55 cm x 25 cm) | Beam | 40MPa | Concrete Rectangular | 250 | 550 | 1375 | 7012.5 | 0.96 | 2358.94 | G300E | 5678371.88 | 44.55 | G300E | 2887757.73 | 22.66
1354 | Story25 | B35 | 40 MPa RC Beam (55 cm x 25 cm) | Beam | 40MPa | Concrete Rectangular | 250 | 550 | 1375 | 7012.5 | 0.96 | 2358.94 | G300E | 4045043.75 | 31.74 | G300E | 4226987.74 | 33.17
1355 | Story25 | B36 | 40 MPa RC Beam (55 cm x 25 cm) | Beam | 40MPa | Concrete Rectangular | 250 | 550 | 1375 | 7200 | 0.99 | 2422.02 | G300E | 6640800 | 52.11 | G300E | 5226003.75 | 41.01
1356 | Story25 | B4 | 40 MPa RC Beam (47.5 cm x 25 cm) | Beam | 40MPa | Concrete Rectangular | 250 | 475 | 1187.5 | 7012.5 | 0.83 | 2037.27 | G300E | 4186170.31 | 32.85 | G300E | 3594692.82 | 28.21
1357 | Story25 | B40 | 40 MPa RC Beam (55 cm x 25 cm) | Beam | 40MPa | Concrete Rectangular | 250 | 550 | 1375 | 7012.5 | 0.96 | 2358.94 | G300E | 6484517.19 | 50.88 | G300E | 5146429.34 | 40.38
1358 | Story25 | B41 | 40 MPa RC Beam (55 cm x 25 cm) | Beam | 40MPa | Concrete Rectangular | 250 | 550 | 1375 | 7012.5 | 0.96 | 2358.94 | G300E | 4043582.81 | 31.73 | G300E | 4226987.74 | 33.17
1359 | Story25 | B42 | 40 MPa RC Beam (55 cm x 25 cm) | Beam | 40MPa | Concrete Rectangular | 250 | 550 | 1375 | 7012.5 | 0.96 | 2358.94 | G300E | 5678664.06 | 44.56 | G300E | 2887868.61 | 22.66
1360 | Story25 | B43 | 40 MPa RC Beam (55 cm x 25 cm) | Beam | 40MPa | Concrete Rectangular | 250 | 550 | 1375 | 7012.5 | 0.96 | 2358.94 | G300E | 4847682.81 | 38.04 | G300E | 2140768.99 | 16.8
1361 | Story25 | B44 | 40 MPa RC Beam (55 cm x 25 cm) | Beam | 40MPa | Concrete Rectangular | 250 | 550 | 1375 | 7012.5 | 0.96 | 2358.94 | G300E | 5579612.5 | 43.78 | G300E | 2268794.74 | 17.8
1362 | Story25 | B45 | 40 MPa RC Beam (47.5 cm x 25 cm) | Beam | 40MPa | Concrete Rectangular | 250 | 475 | 1187.5 | 7012.5 | 0.83 | 2037.27 | G300E | 4157535.94 | 32.62 | G300E | 3300752.19 | 25.9
1363 | Story25 | B46 | 40 MPa RC Beam (47.5 cm x 25 cm) | Beam | 40MPa | Concrete Rectangular | 250 | 475 | 1187.5 | 7012.5 | 0.83 | 2037.27 | G300E | 4511959.38 | 35.4 | G300E | 3616899.07 | 28.38
1364 | Story25 | B47 | 40 MPa RC Beam (55 cm x 25 cm) | Beam | 40MPa | Concrete Rectangular | 250 | 550 | 1375 | 7012.5 | 0.96 | 2358.94 | G300E | 5579612.5 | 43.78 | G300E | 2268868.66 | 17.8
1365 | Story25 | B48 | 40 MPa RC Beam (55 cm x 25 cm) | Beam | 40MPa | Concrete Rectangular | 250 | 550 | 1375 | 7012.5 | 0.96 | 2358.94 | G300E | 5026209.38 | 39.44 | G300E | 2140768.99 | 16.8
1366 | Story25 | B49 | 40 MPa RC Beam (55 cm x 25 cm) | Beam | 40MPa | Concrete Rectangular | 250 | 550 | 1375 | 7012.5 | 0.96 | 2358.94 | G300E | 5677495.31 | 44.55 | G300E | 2887715.94 | 22.66
1367 | Story25 | B5 | 40 MPa RC Beam (55 cm x 25 cm) | Beam | 40MPa | Concrete Rectangular | 250 | 550 | 1375 | 7012.5 | 0.96 | 2358.94 | G300E | 5778592.19 | 45.34 | G300E | 2267025.4 | 17.79
1368 | Story25 | B50 | 40 MPa RC Beam (55 cm x 25 cm) | Beam | 40MPa | Concrete Rectangular | 250 | 550 | 1375 | 7012.5 | 0.96 | 2358.94 | G300E | 5129059.38 | 40.24 | G300E | 4922393.99 | 38.62
1369 | Story25 | B51 | 40 MPa RC Beam (55 cm x 25 cm) | Beam | 40MPa | Concrete Rectangular | 250 | 550 | 1375 | 7200 | 0.99 | 2422.02 | G300E | 6655200 | 52.22 | G300E | 5283905.7 | 41.46
1370 | Story25 | B52 | 40 MPa RC Beam (55 cm x 25 cm) | Beam | 40MPa | Concrete Rectangular | 250 | 550 | 1375 | 7012.5 | 0.96 | 2358.94 | G300E | 7065678.12 | 55.44 | G300E | 5151957.09 | 40.42
1371 | Story25 | B54 | 40 MPa RC Beam (55 cm x 25 cm) | Beam | 40MPa | Concrete Rectangular | 250 | 550 | 1375 | 7012.5 | 0.96 | 2358.94 | G300E | 7067139.06 | 55.45 | G300E | 5152251.17 | 40.43
1372 | Story25 | B55 | 40 MPa RC Beam (55 cm x 25 cm) | Beam | 40MPa | Concrete Rectangular | 250 | 550 | 1375 | 7012.5 | 0.96 | 2358.94 | G300E | 6485101.56 | 50.88 | G300E | 5146461.48 | 40.38
1373 | Story25 | B56 | 40 MPa RC Beam (55 cm x 25 cm) | Beam | 40MPa | Concrete Rectangular | 250 | 550 | 1375 | 7012.5 | 0.96 | 2358.94 | G300E | 5124092.19 | 40.21 | G300E | 4922393.99 | 38.62
1374 | Story25 | B57 | 40 MPa RC Beam (55 cm x 25 cm) | Beam | 40MPa | Concrete Rectangular | 250 | 550 | 1375 | 7012.5 | 0.96 | 2358.94 | G300E | 5678664.06 | 44.56 | G300E | 2887871.83 | 22.66
1375 | Story25 | B58 | 40 MPa RC Beam (55 cm x 25 cm) | Beam | 40MPa | Concrete Rectangular | 250 | 550 | 1375 | 7012.5 | 0.96 | 2358.94 | G300E | 5024748.44 | 39.43 | G300E | 2140768.99 | 16.8
1376 | Story25 | B59 | 40 MPa RC Beam (55 cm x 25 cm) | Beam | 40MPa | Concrete Rectangular | 250 | 550 | 1375 | 7012.5 | 0.96 | 2358.94 | G300E | 5579320.31 | 43.78 | G300E | 2268794.74 | 17.8
1377 | Story25 | B6 | 40 MPa RC Beam (47.5 cm x 25 cm) | Beam | 40MPa | Concrete Rectangular | 250 | 475 | 1187.5 | 7012.5 | 0.83 | 2037.27 | G300E | 4127148.44 | 32.38 | G300E | 3716535.01 | 29.16
1378 | Story25 | B60 | 40 MPa RC Beam (47.5 cm x 25 cm) | Beam | 40MPa | Concrete Rectangular | 250 | 475 | 1187.5 | 7012.5 | 0.83 | 2037.27 | G300E | 4382812.5 | 34.39 | G300E | 3616899.07 | 28.38
1379 | Story25 | B61 | 40 MPa RC Beam (47.5 cm x 25 cm) | Beam | 40MPa | Concrete Rectangular | 250 | 475 | 1187.5 | 7012.5 | 0.83 | 2037.27 | G300E | 4990562.5 | 39.16 | G300E | 3859840.34 | 30.29
1380 | Story25 | B62 | 40 MPa RC Beam (55 cm x 25 cm) | Beam | 40MPa | Concrete Rectangular | 250 | 550 | 1375 | 7012.5 | 0.96 | 2358.94 | G300E | 5344401.56 | 41.93 | G300E | 2937882.64 | 23.05
1381 | Story25 | B63 | 40 MPa RC Beam (55 cm x 25 cm) | Beam | 40MPa | Concrete Rectangular | 250 | 550 | 1375 | 7012.5 | 0.96 | 2358.94 | G300E | 5475009.38 | 42.96 | G300E | 2937718.72 | 23.05
1382 | Story25 | B64 | 40 MPa RC Beam (55 cm x 25 cm) | Beam | 40MPa | Concrete Rectangular | 250 | 550 | 1375 | 7012.5 | 0.96 | 2358.94 | G300E | 4924528.12 | 38.64 | G300E | 2836175.24 | 22.25
1383 | Story25 | B65 | 40 MPa RC Beam (55 cm x 25 cm) | Beam | 40MPa | Concrete Rectangular | 250 | 550 | 1375 | 7012.5 | 0.96 | 2358.94 | G300E | 5794370.31 | 45.46 | G300E | 2266863.09 | 17.79
1384 | Story25 | B66 | 40 MPa RC Beam (55 cm x 25 cm) | Beam | 40MPa | Concrete Rectangular | 250 | 550 | 1375 | 7012.5 | 0.96 | 2358.94 | G300E | 4622990.62 | 36.27 | G300E | 4922393.99 | 38.62
1385 | Story25 | B67 | 40 MPa RC Beam (55 cm x 25 cm) | Beam | 40MPa | Concrete Rectangular | 250 | 550 | 1375 | 7012.5 | 0.96 | 2358.94 | G300E | 6126879.69 | 48.07 | G300E | 2958669.59 | 23.21
1386 | Story25 | B68 | 40 MPa RC Beam (55 cm x 25 cm) | Beam | 40MPa | Concrete Rectangular | 250 | 550 | 1375 | 7012.5 | 0.96 | 2358.94 | G300E | 3881710.94 | 30.46 | G300E | 3531581.49 | 27.71
1387 | Story25 | B69 | 40 MPa RC Beam (55 cm x 25 cm) | Beam | 40MPa | Concrete Rectangular | 250 | 550 | 1375 | 7012.5 | 0.96 | 2358.94 | G300E | 6127171.88 | 48.08 | G300E | 2958663.16 | 23.21
1388 | Story25 | B7 | 40 MPa RC Beam (55 cm x 25 cm) | Beam | 40MPa | Concrete Rectangular | 250 | 550 | 1375 | 7012.5 | 0.96 | 2358.94 | G300E | 6126587.5 | 48.07 | G300E | 2958513.71 | 23.21
1389 | Story25 | B70 | 40 MPa RC Beam (55 cm x 25 cm) | Beam | 40MPa | Concrete Rectangular | 250 | 550 | 1375 | 7012.5 | 0.96 | 2358.94 | G300E | 4622990.62 | 36.27 | G300E | 4922393.99 | 38.62
1390 | Story25 | B71 | 40 MPa RC Beam (55 cm x 25 cm) | Beam | 40MPa | Concrete Rectangular | 250 | 550 | 1375 | 7012.5 | 0.96 | 2358.94 | G300E | 5794370.31 | 45.46 | G300E | 2266855.05 | 17.79
1391 | Story25 | B72 | 40 MPa RC Beam (55 cm x 25 cm) | Beam | 40MPa | Concrete Rectangular | 250 | 550 | 1375 | 7012.5 | 0.96 | 2358.94 | G300E | 4924528.12 | 38.64 | G300E | 2836175.24 | 22.25
1392 | Story25 | B73 | 40 MPa RC Beam (55 cm x 25 cm) | Beam | 40MPa | Concrete Rectangular | 250 | 550 | 1375 | 7012.5 | 0.96 | 2358.94 | G300E | 5475301.56 | 42.96 | G300E | 2937717.11 | 23.05
1393 | Story25 | B74 | 40 MPa RC Beam (55 cm x 25 cm) | Beam | 40MPa | Concrete Rectangular | 250 | 550 | 1375 | 7012.5 | 0.96 | 2358.94 | G300E | 5344693.75 | 41.94 | G300E | 2937802.29 | 23.05
1394 | Story25 | B75 | 40 MPa RC Beam (47.5 cm x 25 cm) | Beam | 40MPa | Concrete Rectangular | 250 | 475 | 1187.5 | 7012.5 | 0.83 | 2037.27 | G300E | 4985887.5 | 39.12 | G300E | 3859840.34 | 30.29
1395 | Story25 | B76 | 40 MPa RC Beam (47.5 cm x 25 cm) | Beam | 40MPa | Concrete Rectangular | 250 | 475 | 1187.5 | 7012.5 | 0.83 | 2037.27 | G300E | 4734314.06 | 37.15 | G300E | 3858671.59 | 30.28
1396 | Story25 | B77 | 40 MPa RC Beam (47.5 cm x 25 cm) | Beam | 40MPa | Concrete Rectangular | 250 | 475 | 1187.5 | 7012.5 | 0.83 | 2037.27 | G300E | 4213635.94 | 33.06 | G300E | 3457656.88 | 27.13
1397 | Story25 | B78 | 40 MPa RC Beam (47.5 cm x 25 cm) | Beam | 40MPa | Concrete Rectangular | 250 | 475 | 1187.5 | 7012.5 | 0.83 | 2037.27 | G300E | 4136790.62 | 32.46 | G300E | 3561967.82 | 27.95
1398 | Story25 | B79 | 40 MPa RC Beam (47.5 cm x 25 cm) | Beam | 40MPa | Concrete Rectangular | 250 | 475 | 1187.5 | 7012.5 | 0.83 | 2037.27 | G300E | 4149354.69 | 32.56 | G300E | 3207252.19 | 25.17
1399 | Story25 | B8 | 40 MPa RC Beam (47.5 cm x 25 cm) | Beam | 40MPa | Concrete Rectangular | 250 | 475 | 1187.5 | 7012.5 | 0.83 | 2037.27 | G300E | 4142634.38 | 32.5 | G300E | 3207252.19 | 25.17
1400 | Story25 | B80 | 40 MPa RC Beam (47.5 cm x 25 cm) | Beam | 40MPa | Concrete Rectangular | 250 | 475 | 1187.5 | 7012.5 | 0.83 | 2037.27 | G300E | 4136790.63 | 32.46 | G300E | 3561967.82 | 27.95
1401 | Story25 | B81 | 40 MPa RC Beam (47.5 cm x 25 cm) | Beam | 40MPa | Concrete Rectangular | 250 | 475 | 1187.5 | 7012.5 | 0.83 | 2037.27 | G300E | 4213635.94 | 33.06 | G300E | 3457656.88 | 27.13
1402 | Story25 | B82 | 40 MPa RC Beam (47.5 cm x 25 cm) | Beam | 40MPa | Concrete Rectangular | 250 | 475 | 1187.5 | 7012.5 | 0.83 | 2037.27 | G300E | 4734314.06 | 37.15 | G300E | 3858671.59 | 30.28
1403 | Story25 | B9 | 40 MPa RC Beam (55 cm x 25 cm) | Beam | 40MPa | Concrete Rectangular | 250 | 550 | 1375 | 7012.5 | 0.96 | 2358.94 | G300E | 6125710.94 | 48.06 | G300E | 2958611.73 | 23.21
1404 | Story26 | B1 | 40 MPa RC Beam (47.5 cm x 25 cm) | Beam | 40MPa | Concrete Rectangular | 250 | 475 | 1187.5 | 7012.5 | 0.83 | 2037.27 | G300E | 4633217.19 | 36.35 | G300E | 3429899.07 | 26.91
1405 | Story26 | B10 | 40 MPa RC Beam (47.5 cm x 25 cm) | Beam | 40MPa | Concrete Rectangular | 250 | 475 | 1187.5 | 7012.5 | 0.83 | 2037.27 | G300E | 4252789.06 | 33.37 | G300E | 3120764.69 | 24.49
1406 | Story26 | B11 | 40 MPa RC Beam (55 cm x 25 cm) | Beam | 40MPa | Concrete Rectangular | 250 | 550 | 1375 | 7012.5 | 0.96 | 2358.94 | G300E | 5356965.62 | 42.03 | G300E | 2878927.09 | 22.59
1407 | Story26 | B12 | 40 MPa RC Beam (47.5 cm x 25 cm) | Beam | 40MPa | Concrete Rectangular | 250 | 475 | 1187.5 | 7012.5 | 0.83 | 2037.27 | G300E | 4266229.69 | 33.47 | G300E | 3120764.69 | 24.49
1408 | Story26 | B13 | 40 MPa RC Beam (55 cm x 25 cm) | Beam | 40MPa | Concrete Rectangular | 250 | 550 | 1375 | 7012.5 | 0.96 | 2358.94 | G300E | 5123800 | 40.2 | G300E | 2169403.07 | 17.02
1409 | Story26 | B14 | 40 MPa RC Beam (47.5 cm x 25 cm) | Beam | 40MPa | Concrete Rectangular | 250 | 475 | 1187.5 | 7012.5 | 0.83 | 2037.27 | G300E | 4412323.44 | 34.62 | G300E | 3584466.26 | 28.13
1410 | Story26 | B15 | 40 MPa RC Beam (47.5 cm x 25 cm) | Beam | 40MPa | Concrete Rectangular | 250 | 475 | 1187.5 | 7012.5 | 0.83 | 2037.27 | G300E | 4637892.19 | 36.39 | G300E | 3429899.07 | 26.91
1411 | Story26 | B16 | 40 MPa RC Beam (47.5 cm x 25 cm) | Beam | 40MPa | Concrete Rectangular | 250 | 475 | 1187.5 | 7012.5 | 0.83 | 2037.27 | G300E | 4234673.44 | 33.23 | G300E | 3120764.69 | 24.49
1412 | Story26 | B17 | 40 MPa RC Beam (55 cm x 25 cm) | Beam | 40MPa | Concrete Rectangular | 250 | 550 | 1375 | 7012.5 | 0.96 | 2358.94 | G300E | 4987640.62 | 39.13 | G300E | 2168327.97 | 17.01
1413 | Story26 | B18 | 40 MPa RC Beam (55 cm x 25 cm) | Beam | 40MPa | Concrete Rectangular | 250 | 550 | 1375 | 7012.5 | 0.96 | 2358.94 | G300E | 4886251.56 | 38.34 | G300E | 2140768.99 | 16.8
1414 | Story26 | B19 | 40 MPa RC Beam (55 cm x 25 cm) | Beam | 40MPa | Concrete Rectangular | 250 | 550 | 1375 | 7012.5 | 0.96 | 2358.94 | G300E | 4985887.5 | 39.12 | G300E | 2836175.24 | 22.25
1415 | Story26 | B2 | 40 MPa RC Beam (47.5 cm x 25 cm) | Beam | 40MPa | Concrete Rectangular | 250 | 475 | 1187.5 | 7012.5 | 0.83 | 2037.27 | G300E | 4411739.06 | 34.62 | G300E | 3429899.07 | 26.91
1416 | Story26 | B20 | 40 MPa RC Beam (55 cm x 25 cm) | Beam | 40MPa | Concrete Rectangular | 250 | 550 | 1375 | 7012.5 | 0.96 | 2358.94 | G300E | 4752721.88 | 37.29 | G300E | 4922393.99 | 38.62
1417 | Story26 | B21 | 40 MPa RC Beam (55 cm x 25 cm) | Beam | 40MPa | Concrete Rectangular | 250 | 550 | 1375 | 7012.5 | 0.96 | 2358.94 | G300E | 4484201.56 | 35.18 | G300E | 4922393.99 | 38.62
1418 | Story26 | B22 | 40 MPa RC Beam (55 cm x 25 cm) | Beam | 40MPa | Concrete Rectangular | 250 | 550 | 1375 | 7200 | 0.99 | 2422.02 | G300E | 6594900 | 51.75 | G300E | 5256415.5 | 41.24
1419 | Story26 | B23 | 40 MPa RC Beam (55 cm x 25 cm) | Beam | 40MPa | Concrete Rectangular | 250 | 550 | 1375 | 7012.5 | 0.96 | 2358.94 | G300E | 4072217.19 | 31.95 | G300E | 3531581.49 | 27.71
1420 | Story26 | B24 | 40 MPa RC Beam (55 cm x 25 cm) | Beam | 40MPa | Concrete Rectangular | 250 | 550 | 1375 | 7200 | 0.99 | 2422.02 | G300E | 6481500 | 50.86 | G300E | 5256702.6 | 41.25
1421 | Story26 | B25 | 40 MPa RC Beam (55 cm x 25 cm) | Beam | 40MPa | Concrete Rectangular | 250 | 550 | 1375 | 7012.5 | 0.96 | 2358.94 | G300E | 4485370.31 | 35.19 | G300E | 4922393.99 | 38.62
1422 | Story26 | B26 | 40 MPa RC Beam (55 cm x 25 cm) | Beam | 40MPa | Concrete Rectangular | 250 | 550 | 1375 | 7012.5 | 0.96 | 2358.94 | G300E | 4752429.69 | 37.29 | G300E | 4922393.99 | 38.62
1423 | Story26 | B27 | 40 MPa RC Beam (55 cm x 25 cm) | Beam | 40MPa | Concrete Rectangular | 250 | 550 | 1375 | 7012.5 | 0.96 | 2358.94 | G300E | 4987056.25 | 39.13 | G300E | 2836175.24 | 22.25
1424 | Story26 | B28 | 40 MPa RC Beam (55 cm x 25 cm) | Beam | 40MPa | Concrete Rectangular | 250 | 550 | 1375 | 7012.5 | 0.96 | 2358.94 | G300E | 4885667.19 | 38.33 | G300E | 2140768.99 | 16.8
1425 | Story26 | B29 | 40 MPa RC Beam (55 cm x 25 cm) | Beam | 40MPa | Concrete Rectangular | 250 | 550 | 1375 | 7012.5 | 0.96 | 2358.94 | G300E | 4987056.25 | 39.13 | G300E | 2168409.93 | 17.01
1426 | Story26 | B3 | 40 MPa RC Beam (55 cm x 25 cm) | Beam | 40MPa | Concrete Rectangular | 250 | 550 | 1375 | 7012.5 | 0.96 | 2358.94 | G300E | 5125260.94 | 40.21 | G300E | 2169219.87 | 17.02
1427 | Story26 | B30 | 40 MPa RC Beam (47.5 cm x 25 cm) | Beam | 40MPa | Concrete Rectangular | 250 | 475 | 1187.5 | 7012.5 | 0.83 | 2037.27 | G300E | 4229121.88 | 33.18 | G300E | 3120764.69 | 24.49
1428 | Story26 | B31 | 40 MPa RC Beam (47.5 cm x 25 cm) | Beam | 40MPa | Concrete Rectangular | 250 | 475 | 1187.5 | 7012.5 | 0.83 | 2037.27 | G300E | 4149939.06 | 32.56 | G300E | 3120764.69 | 24.49
1429 | Story26 | B32 | 40 MPa RC Beam (55 cm x 25 cm) | Beam | 40MPa | Concrete Rectangular | 250 | 550 | 1375 | 7012.5 | 0.96 | 2358.94 | G300E | 5099548.44 | 40.01 | G300E | 2178702.96 | 17.09
1430 | Story26 | B33 | 40 MPa RC Beam (55 cm x 25 cm) | Beam | 40MPa | Concrete Rectangular | 250 | 550 | 1375 | 7012.5 | 0.96 | 2358.94 | G300E | 5021242.19 | 39.4 | G300E | 2140768.99 | 16.8
1431 | Story26 | B34 | 40 MPa RC Beam (55 cm x 25 cm) | Beam | 40MPa | Concrete Rectangular | 250 | 550 | 1375 | 7012.5 | 0.96 | 2358.94 | G300E | 5278075 | 41.41 | G300E | 2841465.58 | 22.3
1432 | Story26 | B35 | 40 MPa RC Beam (55 cm x 25 cm) | Beam | 40MPa | Concrete Rectangular | 250 | 550 | 1375 | 7012.5 | 0.96 | 2358.94 | G300E | 4119843.75 | 32.33 | G300E | 3531581.49 | 27.71
1433 | Story26 | B36 | 40 MPa RC Beam (55 cm x 25 cm) | Beam | 40MPa | Concrete Rectangular | 250 | 550 | 1375 | 7200 | 0.99 | 2422.02 | G300E | 6258600 | 49.11 | G300E | 5249806.8 | 41.19
1434 | Story26 | B4 | 40 MPa RC Beam (47.5 cm x 25 cm) | Beam | 40MPa | Concrete Rectangular | 250 | 475 | 1187.5 | 7012.5 | 0.83 | 2037.27 | G300E | 4267690.62 | 33.49 | G300E | 3120764.69 | 24.49
1435 | Story26 | B40 | 40 MPa RC Beam (55 cm x 25 cm) | Beam | 40MPa | Concrete Rectangular | 250 | 550 | 1375 | 7012.5 | 0.96 | 2358.94 | G300E | 6103504.69 | 47.89 | G300E | 5113549.48 | 40.12
1436 | Story26 | B41 | 40 MPa RC Beam (55 cm x 25 cm) | Beam | 40MPa | Concrete Rectangular | 250 | 550 | 1375 | 7012.5 | 0.96 | 2358.94 | G300E | 4116337.5 | 32.3 | G300E | 3531581.49 | 27.71
1437 | Story26 | B42 | 40 MPa RC Beam (55 cm x 25 cm) | Beam | 40MPa | Concrete Rectangular | 250 | 550 | 1375 | 7012.5 | 0.96 | 2358.94 | G300E | 5276614.06 | 41.4 | G300E | 2841343.45 | 22.29
1438 | Story26 | B43 | 40 MPa RC Beam (55 cm x 25 cm) | Beam | 40MPa | Concrete Rectangular | 250 | 550 | 1375 | 7012.5 | 0.96 | 2358.94 | G300E | 5022118.75 | 39.41 | G300E | 2140768.99 | 16.8
1439 | Story26 | B44 | 40 MPa RC Beam (55 cm x 25 cm) | Beam | 40MPa | Concrete Rectangular | 250 | 550 | 1375 | 7012.5 | 0.96 | 2358.94 | G300E | 5101301.56 | 40.03 | G300E | 1483330.46 | 11.64
1440 | Story26 | B45 | 40 MPa RC Beam (47.5 cm x 25 cm) | Beam | 40MPa | Concrete Rectangular | 250 | 475 | 1187.5 | 7012.5 | 0.83 | 2037.27 | G300E | 4147017.19 | 32.54 | G300E | 3120764.69 | 24.49
1441 | Story26 | B46 | 40 MPa RC Beam (47.5 cm x 25 cm) | Beam | 40MPa | Concrete Rectangular | 250 | 475 | 1187.5 | 7012.5 | 0.83 | 2037.27 | G300E | 4235550 | 33.23 | G300E | 3120764.69 | 24.49
1442 | Story26 | B47 | 40 MPa RC Beam (55 cm x 25 cm) | Beam | 40MPa | Concrete Rectangular | 250 | 550 | 1375 | 7012.5 | 0.96 | 2358.94 | G300E | 5101885.94 | 40.03 | G300E | 2178781.7 | 17.1
1443 | Story26 | B48 | 40 MPa RC Beam (55 cm x 25 cm) | Beam | 40MPa | Concrete Rectangular | 250 | 550 | 1375 | 7012.5 | 0.96 | 2358.94 | G300E | 4885667.19 | 38.33 | G300E | 2140768.99 | 16.8
1444 | Story26 | B49 | 40 MPa RC Beam (55 cm x 25 cm) | Beam | 40MPa | Concrete Rectangular | 250 | 550 | 1375 | 7012.5 | 0.96 | 2358.94 | G300E | 5275445.31 | 41.39 | G300E | 2841222.92 | 22.29
1445 | Story26 | B5 | 40 MPa RC Beam (55 cm x 25 cm) | Beam | 40MPa | Concrete Rectangular | 250 | 550 | 1375 | 7012.5 | 0.96 | 2358.94 | G300E | 5356673.44 | 42.03 | G300E | 2879505.62 | 22.59
1446 | Story26 | B50 | 40 MPa RC Beam (55 cm x 25 cm) | Beam | 40MPa | Concrete Rectangular | 250 | 550 | 1375 | 7012.5 | 0.96 | 2358.94 | G300E | 4751845.31 | 37.28 | G300E | 4922393.99 | 38.62
1447 | Story26 | B51 | 40 MPa RC Beam (55 cm x 25 cm) | Beam | 40MPa | Concrete Rectangular | 250 | 550 | 1375 | 7200 | 0.99 | 2422.02 | G300E | 6263100 | 49.14 | G300E | 5250206.1 | 41.2
1448 | Story26 | B52 | 40 MPa RC Beam (55 cm x 25 cm) | Beam | 40MPa | Concrete Rectangular | 250 | 550 | 1375 | 7012.5 | 0.96 | 2358.94 | G300E | 6316217.19 | 49.56 | G300E | 5119960.36 | 40.17
1449 | Story26 | B54 | 40 MPa RC Beam (55 cm x 25 cm) | Beam | 40MPa | Concrete Rectangular | 250 | 550 | 1375 | 7012.5 | 0.96 | 2358.94 | G300E | 6315048.44 | 49.55 | G300E | 5119863.94 | 40.17
1450 | Story26 | B55 | 40 MPa RC Beam (55 cm x 25 cm) | Beam | 40MPa | Concrete Rectangular | 250 | 550 | 1375 | 7012.5 | 0.96 | 2358.94 | G300E | 6103796.88 | 47.89 | G300E | 5113552.69 | 40.12
1451 | Story26 | B56 | 40 MPa RC Beam (55 cm x 25 cm) | Beam | 40MPa | Concrete Rectangular | 250 | 550 | 1375 | 7012.5 | 0.96 | 2358.94 | G300E | 4752429.69 | 37.29 | G300E | 4922393.99 | 38.62
1452 | Story26 | B57 | 40 MPa RC Beam (55 cm x 25 cm) | Beam | 40MPa | Concrete Rectangular | 250 | 550 | 1375 | 7012.5 | 0.96 | 2358.94 | G300E | 5276614.06 | 41.4 | G300E | 2841345.06 | 22.29
1453 | Story26 | B58 | 40 MPa RC Beam (55 cm x 25 cm) | Beam | 40MPa | Concrete Rectangular | 250 | 550 | 1375 | 7012.5 | 0.96 | 2358.94 | G300E | 4885959.38 | 38.34 | G300E | 2140768.99 | 16.8
1454 | Story26 | B59 | 40 MPa RC Beam (55 cm x 25 cm) | Beam | 40MPa | Concrete Rectangular | 250 | 550 | 1375 | 7012.5 | 0.96 | 2358.94 | G300E | 5101301.56 | 40.03 | G300E | 1483330.46 | 11.64
1455 | Story26 | B6 | 40 MPa RC Beam (47.5 cm x 25 cm) | Beam | 40MPa | Concrete Rectangular | 250 | 475 | 1187.5 | 7012.5 | 0.83 | 2037.27 | G300E | 4253665.62 | 33.38 | G300E | 3120764.69 | 24.49
1456 | Story26 | B60 | 40 MPa RC Beam (47.5 cm x 25 cm) | Beam | 40MPa | Concrete Rectangular | 250 | 475 | 1187.5 | 7012.5 | 0.83 | 2037.27 | G300E | 4229121.88 | 33.18 | G300E | 3120764.69 | 24.49
1457 | Story26 | B61 | 40 MPa RC Beam (47.5 cm x 25 cm) | Beam | 40MPa | Concrete Rectangular | 250 | 475 | 1187.5 | 7012.5 | 0.83 | 2037.27 | G300E | 4634093.75 | 36.36 | G300E | 3429899.07 | 26.91
1458 | Story26 | B62 | 40 MPa RC Beam (55 cm x 25 cm) | Beam | 40MPa | Concrete Rectangular | 250 | 550 | 1375 | 7012.5 | 0.96 | 2358.94 | G300E | 4987056.25 | 39.13 | G300E | 2168451.71 | 17.01
1459 | Story26 | B63 | 40 MPa RC Beam (55 cm x 25 cm) | Beam | 40MPa | Concrete Rectangular | 250 | 550 | 1375 | 7012.5 | 0.96 | 2358.94 | G300E | 5123800 | 40.2 | G300E | 2169385.39 | 17.02
1460 | Story26 | B64 | 40 MPa RC Beam (55 cm x 25 cm) | Beam | 40MPa | Concrete Rectangular | 250 | 550 | 1375 | 7012.5 | 0.96 | 2358.94 | G300E | 4987056.25 | 39.13 | G300E | 2836175.24 | 22.25
1461 | Story26 | B65 | 40 MPa RC Beam (55 cm x 25 cm) | Beam | 40MPa | Concrete Rectangular | 250 | 550 | 1375 | 7012.5 | 0.96 | 2358.94 | G300E | 5356965.62 | 42.03 | G300E | 2878902.98 | 22.59
1462 | Story26 | B66 | 40 MPa RC Beam (55 cm x 25 cm) | Beam | 40MPa | Concrete Rectangular | 250 | 550 | 1375 | 7012.5 | 0.96 | 2358.94 | G300E | 4485370.31 | 35.19 | G300E | 4922393.99 | 38.62
1463 | Story26 | B67 | 40 MPa RC Beam (55 cm x 25 cm) | Beam | 40MPa | Concrete Rectangular | 250 | 550 | 1375 | 7012.5 | 0.96 | 2358.94 | G300E | 5488450 | 43.06 | G300E | 2885835.72 | 22.64
1464 | Story26 | B68 | 40 MPa RC Beam (55 cm x 25 cm) | Beam | 40MPa | Concrete Rectangular | 250 | 550 | 1375 | 7012.5 | 0.96 | 2358.94 | G300E | 4070464.06 | 31.94 | G300E | 3531581.49 | 27.71
1465 | Story26 | B69 | 40 MPa RC Beam (55 cm x 25 cm) | Beam | 40MPa | Concrete Rectangular | 250 | 550 | 1375 | 7012.5 | 0.96 | 2358.94 | G300E | 5488450 | 43.06 | G300E | 2885832.5 | 22.64
1466 | Story26 | B7 | 40 MPa RC Beam (55 cm x 25 cm) | Beam | 40MPa | Concrete Rectangular | 250 | 550 | 1375 | 7012.5 | 0.96 | 2358.94 | G300E | 5489618.75 | 43.07 | G300E | 2885708.76 | 22.64
1467 | Story26 | B70 | 40 MPa RC Beam (55 cm x 25 cm) | Beam | 40MPa | Concrete Rectangular | 250 | 550 | 1375 | 7012.5 | 0.96 | 2358.94 | G300E | 4484785.94 | 35.19 | G300E | 4922393.99 | 38.62
1468 | Story26 | B71 | 40 MPa RC Beam (55 cm x 25 cm) | Beam | 40MPa | Concrete Rectangular | 250 | 550 | 1375 | 7012.5 | 0.96 | 2358.94 | G300E | 5356965.62 | 42.03 | G300E | 2878901.38 | 22.59
1469 | Story26 | B72 | 40 MPa RC Beam (55 cm x 25 cm) | Beam | 40MPa | Concrete Rectangular | 250 | 550 | 1375 | 7012.5 | 0.96 | 2358.94 | G300E | 4987056.25 | 39.13 | G300E | 2836175.24 | 22.25
1470 | Story26 | B73 | 40 MPa RC Beam (55 cm x 25 cm) | Beam | 40MPa | Concrete Rectangular | 250 | 550 | 1375 | 7012.5 | 0.96 | 2358.94 | G300E | 5123800 | 40.2 | G300E | 2169387 | 17.02
1471 | Story26 | B74 | 40 MPa RC Beam (55 cm x 25 cm) | Beam | 40MPa | Concrete Rectangular | 250 | 550 | 1375 | 7012.5 | 0.96 | 2358.94 | G300E | 4987056.25 | 39.13 | G300E | 2168408.32 | 17.01
1472 | Story26 | B75 | 40 MPa RC Beam (47.5 cm x 25 cm) | Beam | 40MPa | Concrete Rectangular | 250 | 475 | 1187.5 | 7012.5 | 0.83 | 2037.27 | G300E | 4638184.38 | 36.39 | G300E | 3429899.07 | 26.91
1473 | Story26 | B76 | 40 MPa RC Beam (47.5 cm x 25 cm) | Beam | 40MPa | Concrete Rectangular | 250 | 475 | 1187.5 | 7012.5 | 0.83 | 2037.27 | G300E | 4411739.06 | 34.62 | G300E | 3584466.26 | 28.13
1474 | Story26 | B77 | 40 MPa RC Beam (47.5 cm x 25 cm) | Beam | 40MPa | Concrete Rectangular | 250 | 475 | 1187.5 | 7012.5 | 0.83 | 2037.27 | G300E | 4266521.88 | 33.48 | G300E | 3120764.69 | 24.49
1475 | Story26 | B78 | 40 MPa RC Beam (47.5 cm x 25 cm) | Beam | 40MPa | Concrete Rectangular | 250 | 475 | 1187.5 | 7012.5 | 0.83 | 2037.27 | G300E | 4252789.06 | 33.37 | G300E | 3120764.69 | 24.49
1476 | Story26 | B79 | 40 MPa RC Beam (47.5 cm x 25 cm) | Beam | 40MPa | Concrete Rectangular | 250 | 475 | 1187.5 | 7012.5 | 0.83 | 2037.27 | G300E | 4279962.5 | 33.58 | G300E | 3120764.69 | 24.49
1477 | Story26 | B8 | 40 MPa RC Beam (47.5 cm x 25 cm) | Beam | 40MPa | Concrete Rectangular | 250 | 475 | 1187.5 | 7012.5 | 0.83 | 2037.27 | G300E | 4278793.75 | 33.57 | G300E | 3120764.69 | 24.49
1478 | Story26 | B80 | 40 MPa RC Beam (47.5 cm x 25 cm) | Beam | 40MPa | Concrete Rectangular | 250 | 475 | 1187.5 | 7012.5 | 0.83 | 2037.27 | G300E | 4252496.88 | 33.37 | G300E | 3120764.69 | 24.49
1479 | Story26 | B81 | 40 MPa RC Beam (47.5 cm x 25 cm) | Beam | 40MPa | Concrete Rectangular | 250 | 475 | 1187.5 | 7012.5 | 0.83 | 2037.27 | G300E | 4266229.69 | 33.47 | G300E | 3120764.69 | 24.49
1480 | Story26 | B82 | 40 MPa RC Beam (47.5 cm x 25 cm) | Beam | 40MPa | Concrete Rectangular | 250 | 475 | 1187.5 | 7012.5 | 0.83 | 2037.27 | G300E | 4411739.06 | 34.62 | G300E | 3584466.26 | 28.13
1481 | Story26 | B9 | 40 MPa RC Beam (55 cm x 25 cm) | Beam | 40MPa | Concrete Rectangular | 250 | 550 | 1375 | 7012.5 | 0.96 | 2358.94 | G300E | 5486404.69 | 43.05 | G300E | 2885758.58 | 22.64
1482 | Story3 | B1 | 40 MPa RC Beam (35 cm x 25 cm) | Beam | 40MPa | Concrete Rectangular | 250 | 350 | 875 | 6837.5 | 0.6 | 1463.69 | G300E | 4000248.3 | 31.39 | G300E | 2529879.35 | 19.85
1483 | Story3 | B10 | 40 MPa RC Beam (35 cm x 25 cm) | Beam | 40MPa | Concrete Rectangular | 250 | 350 | 875 | 6837.5 | 0.6 | 1463.69 | G300E | 3352550.57 | 26.31 | G300E | 2393750.94 | 18.78
1484 | Story3 | B11 | 40 MPa RC Beam (35 cm x 25 cm) | Beam | 40MPa | Concrete Rectangular | 250 | 350 | 875 | 6837.5 | 0.6 | 1463.69 | G300E | 4978943.18 | 39.07 | G300E | 1158321.45 | 9.09
1485 | Story3 | B12 | 40 MPa RC Beam (35 cm x 25 cm) | Beam | 40MPa | Concrete Rectangular | 250 | 350 | 875 | 6837.5 | 0.6 | 1463.69 | G300E | 3342915.91 | 26.23 | G300E | 2398412.87 | 18.82
1486 | Story3 | B13 | 40 MPa RC Beam (35 cm x 25 cm) | Beam | 40MPa | Concrete Rectangular | 250 | 350 | 875 | 6837.5 | 0.6 | 1463.69 | G300E | 5037372.73 | 39.53 | G300E | 1163448.18 | 9.13
1487 | Story3 | B14 | 40 MPa RC Beam (35 cm x 25 cm) | Beam | 40MPa | Concrete Rectangular | 250 | 350 | 875 | 6837.5 | 0.6 | 1463.69 | G300E | 3685412.5 | 28.92 | G300E | 2401210.03 | 18.84
1488 | Story3 | B15 | 40 MPa RC Beam (35 cm x 25 cm) | Beam | 40MPa | Concrete Rectangular | 250 | 350 | 875 | 6837.5 | 0.6 | 1463.69 | G300E | 3601497.73 | 28.26 | G300E | 2401210.03 | 18.84
1489 | Story3 | B16 | 40 MPa RC Beam (35 cm x 25 cm) | Beam | 40MPa | Concrete Rectangular | 250 | 350 | 875 | 6837.5 | 0.6 | 1463.69 | G300E | 3863498.3 | 30.31 | G300E | 2530811.74 | 19.86
1490 | Story3 | B17 | 40 MPa RC Beam (35 cm x 25 cm) | Beam | 40MPa | Concrete Rectangular | 250 | 350 | 875 | 6837.5 | 0.6 | 1463.69 | G300E | 5035818.75 | 39.51 | G300E | 1685495.34 | 13.23
1491 | Story3 | B18 | 40 MPa RC Beam (35 cm x 25 cm) | Beam | 40MPa | Concrete Rectangular | 250 | 350 | 875 | 6837.5 | 0.6 | 1463.69 | G300E | 4512750 | 35.41 | G300E | 1101056.14 | 8.64
1492 | Story3 | B19 | 40 MPa RC Beam (35 cm x 25 cm) | Beam | 40MPa | Concrete Rectangular | 250 | 350 | 875 | 6837.5 | 0.6 | 1463.69 | G300E | 4282761.36 | 33.6 | G300E | 1100650.4 | 8.64
1493 | Story3 | B2 | 40 MPa RC Beam (35 cm x 25 cm) | Beam | 40MPa | Concrete Rectangular | 250 | 350 | 875 | 6837.5 | 0.6 | 1463.69 | G300E | 3665832.39 | 28.76 | G300E | 2393750.94 | 18.78
1494 | Story3 | B20 | 40 MPa RC Beam (35 cm x 25 cm) | Beam | 40MPa | Concrete Rectangular | 250 | 350 | 875 | 6837.5 | 0.6 | 1463.69 | G300E | 4422308.52 | 34.7 | G300E | 1101002.84 | 8.64
1495 | Story3 | B21 | 40 MPa RC Beam (35 cm x 25 cm) | Beam | 40MPa | Concrete Rectangular | 250 | 350 | 875 | 6837.5 | 0.6 | 1463.69 | G300E | 4300476.7 | 33.74 | G300E | 1624630.56 | 12.75
1496 | Story3 | B22 | 40 MPa RC Beam (35 cm x 25 cm) | Beam | 40MPa | Concrete Rectangular | 250 | 350 | 875 | 7200 | 0.63 | 1541.28 | G300E | 4867200 | 38.19 | G300E | 2060743.15 | 16.17
1497 | Story3 | B23 | 40 MPa RC Beam (35 cm x 25 cm) | Beam | 40MPa | Concrete Rectangular | 250 | 350 | 875 | 6837.5 | 0.6 | 1463.69 | G300E | 4008328.98 | 31.45 | G300E | 2144751.26 | 16.83
1498 | Story3 | B24 | 40 MPa RC Beam (35 cm x 25 cm) | Beam | 40MPa | Concrete Rectangular | 250 | 350 | 875 | 7200 | 0.63 | 1541.28 | G300E | 4834956.52 | 37.94 | G300E | 2323699.67 | 18.23
1499 | Story3 | B25 | 40 MPa RC Beam (35 cm x 25 cm) | Beam | 40MPa | Concrete Rectangular | 250 | 350 | 875 | 6837.5 | 0.6 | 1463.69 | G300E | 4338082.95 | 34.04 | G300E | 1102988.05 | 8.65
1500 | Story3 | B26 | 40 MPa RC Beam (35 cm x 25 cm) | Beam | 40MPa | Concrete Rectangular | 250 | 350 | 875 | 6837.5 | 0.6 | 1463.69 | G300E | 4274059.09 | 33.54 | G300E | 1101213.87 | 8.64
1501 | Story3 | B27 | 40 MPa RC Beam (35 cm x 25 cm) | Beam | 40MPa | Concrete Rectangular | 250 | 350 | 875 | 6837.5 | 0.6 | 1463.69 | G300E | 4326272.73 | 33.95 | G300E | 1101766.47 | 8.64
1502 | Story3 | B28 | 40 MPa RC Beam (35 cm x 25 cm) | Beam | 40MPa | Concrete Rectangular | 250 | 350 | 875 | 6837.5 | 0.6 | 1463.69 | G300E | 4309178.98 | 33.81 | G300E | 1101019.16 | 8.64
1503 | Story3 | B29 | 40 MPa RC Beam (35 cm x 25 cm) | Beam | 40MPa | Concrete Rectangular | 250 | 350 | 875 | 6837.5 | 0.6 | 1463.69 | G300E | 5040169.89 | 39.55 | G300E | 1163638.54 | 9.13
1504 | Story3 | B3 | 40 MPa RC Beam (35 cm x 25 cm) | Beam | 40MPa | Concrete Rectangular | 250 | 350 | 875 | 6837.5 | 0.6 | 1463.69 | G300E | 5047007.39 | 39.6 | G300E | 1134047.55 | 8.9
1505 | Story3 | B30 | 40 MPa RC Beam (35 cm x 25 cm) | Beam | 40MPa | Concrete Rectangular | 250 | 350 | 875 | 6837.5 | 0.6 | 1463.69 | G300E | 3341051.14 | 26.22 | G300E | 2400277.65 | 18.83
1506 | Story3 | B31 | 40 MPa RC Beam (35 cm x 25 cm) | Beam | 40MPa | Concrete Rectangular | 250 | 350 | 875 | 6837.5 | 0.6 | 1463.69 | G300E | 3869092.61 | 30.36 | G300E | 2659481.06 | 20.87
1507 | Story3 | B32 | 40 MPa RC Beam (35 cm x 25 cm) | Beam | 40MPa | Concrete Rectangular | 250 | 350 | 875 | 6837.5 | 0.6 | 1463.69 | G300E | 4973038.07 | 39.02 | G300E | 1680632.95 | 13.19
1508 | Story3 | B33 | 40 MPa RC Beam (35 cm x 25 cm) | Beam | 40MPa | Concrete Rectangular | 250 | 350 | 875 | 6837.5 | 0.6 | 1463.69 | G300E | 4518344.32 | 35.45 | G300E | 1101121.41 | 8.64
1509 | Story3 | B34 | 40 MPa RC Beam (35 cm x 25 cm) | Beam | 40MPa | Concrete Rectangular | 250 | 350 | 875 | 6837.5 | 0.6 | 1463.69 | G300E | 4352690.34 | 34.15 | G300E | 1105231.06 | 8.67
1510 | Story3 | B35 | 40 MPa RC Beam (35 cm x 25 cm) | Beam | 40MPa | Concrete Rectangular | 250 | 350 | 875 | 6837.5 | 0.6 | 1463.69 | G300E | 4128606.82 | 32.39 | G300E | 2144751.26 | 16.83
1511 | Story3 | B36 | 40 MPa RC Beam (35 cm x 25 cm) | Beam | 40MPa | Concrete Rectangular | 250 | 350 | 875 | 7200 | 0.63 | 1541.28 | G300E | 4645565.22 | 36.45 | G300E | 2192221.41 | 17.2
1512 | Story3 | B4 | 40 MPa RC Beam (35 cm x 25 cm) | Beam | 40MPa | Concrete Rectangular | 250 | 350 | 875 | 6837.5 | 0.6 | 1463.69 | G300E | 3237867.05 | 25.41 | G300E | 2377900.37 | 18.66
1513 | Story3 | B40 | 40 MPa RC Beam (35 cm x 25 cm) | Beam | 40MPa | Concrete Rectangular | 250 | 350 | 875 | 6837.5 | 0.6 | 1463.69 | G300E | 4487778.26 | 35.21 | G300E | 2206707.85 | 17.31
1514 | Story3 | B41 | 40 MPa RC Beam (35 cm x 25 cm) | Beam | 40MPa | Concrete Rectangular | 250 | 350 | 875 | 6837.5 | 0.6 | 1463.69 | G300E | 3948345.45 | 30.98 | G300E | 2144751.26 | 16.83
1515 | Story3 | B42 | 40 MPa RC Beam (35 cm x 25 cm) | Beam | 40MPa | Concrete Rectangular | 250 | 350 | 875 | 6837.5 | 0.6 | 1463.69 | G300E | 4353001.14 | 34.16 | G300E | 713632.05 | 5.6
1516 | Story3 | B43 | 40 MPa RC Beam (35 cm x 25 cm) | Beam | 40MPa | Concrete Rectangular | 250 | 350 | 875 | 6837.5 | 0.6 | 1463.69 | G300E | 4313219.32 | 33.84 | G300E | 1101108.36 | 8.64
1517 | Story3 | B44 | 40 MPa RC Beam (35 cm x 25 cm) | Beam | 40MPa | Concrete Rectangular | 250 | 350 | 875 | 6837.5 | 0.6 | 1463.69 | G300E | 4972727.27 | 39.02 | G300E | 766841.01 | 6.02
1518 | Story3 | B45 | 40 MPa RC Beam (35 cm x 25 cm) | Beam | 40MPa | Concrete Rectangular | 250 | 350 | 875 | 6837.5 | 0.6 | 1463.69 | G300E | 3347888.64 | 26.27 | G300E | 2398412.87 | 18.82
1519 | Story3 | B46 | 40 MPa RC Beam (35 cm x 25 cm) | Beam | 40MPa | Concrete Rectangular | 250 | 350 | 875 | 6837.5 | 0.6 | 1463.69 | G300E | 3861633.52 | 30.3 | G300E | 2530811.74 | 19.86
1520 | Story3 | B47 | 40 MPa RC Beam (35 cm x 25 cm) | Beam | 40MPa | Concrete Rectangular | 250 | 350 | 875 | 6837.5 | 0.6 | 1463.69 | G300E | 4972105.68 | 39.01 | G300E | 1680588.35 | 13.19
1521 | Story3 | B48 | 40 MPa RC Beam (35 cm x 25 cm) | Beam | 40MPa | Concrete Rectangular | 250 | 350 | 875 | 6837.5 | 0.6 | 1463.69 | G300E | 4512750 | 35.41 | G300E | 1101015.9 | 8.64
1522 | Story3 | B49 | 40 MPa RC Beam (35 cm x 25 cm) | Beam | 40MPa | Concrete Rectangular | 250 | 350 | 875 | 6837.5 | 0.6 | 1463.69 | G300E | 4353001.14 | 34.16 | G300E | 1105225.62 | 8.67
1523 | Story3 | B5 | 40 MPa RC Beam (35 cm x 25 cm) | Beam | 40MPa | Concrete Rectangular | 250 | 350 | 875 | 6837.5 | 0.6 | 1463.69 | G300E | 4948485.23 | 38.83 | G300E | 1155330.04 | 9.07
1524 | Story3 | B50 | 40 MPa RC Beam (35 cm x 25 cm) | Beam | 40MPa | Concrete Rectangular | 250 | 350 | 875 | 6837.5 | 0.6 | 1463.69 | G300E | 4451523.3 | 34.93 | G300E | 1101225.84 | 8.64
1525 | Story3 | B51 | 40 MPa RC Beam (35 cm x 25 cm) | Beam | 40MPa | Concrete Rectangular | 250 | 350 | 875 | 7200 | 0.63 | 1541.28 | G300E | 4731026.09 | 37.12 | G300E | 2323699.67 | 18.23
1526 | Story3 | B52 | 40 MPa RC Beam (35 cm x 25 cm) | Beam | 40MPa | Concrete Rectangular | 250 | 350 | 875 | 6837.5 | 0.6 | 1463.69 | G300E | 4693497.83 | 36.83 | G300E | 2206707.85 | 17.31
1527 | Story3 | B54 | 40 MPa RC Beam (35 cm x 25 cm) | Beam | 40MPa | Concrete Rectangular | 250 | 350 | 875 | 6837.5 | 0.6 | 1463.69 | G300E | 4591232.61 | 36.02 | G300E | 2206707.85 | 17.31
1528 | Story3 | B55 | 40 MPa RC Beam (35 cm x 25 cm) | Beam | 40MPa | Concrete Rectangular | 250 | 350 | 875 | 6837.5 | 0.6 | 1463.69 | G300E | 4492534.78 | 35.25 | G300E | 2206707.85 | 17.31
1529 | Story3 | B56 | 40 MPa RC Beam (35 cm x 25 cm) | Beam | 40MPa | Concrete Rectangular | 250 | 350 | 875 | 6837.5 | 0.6 | 1463.69 | G300E | 4273748.3 | 33.53 | G300E | 1101221.49 | 8.64
1530 | Story3 | B57 | 40 MPa RC Beam (35 cm x 25 cm) | Beam | 40MPa | Concrete Rectangular | 250 | 350 | 875 | 6837.5 | 0.6 | 1463.69 | G300E | 4353001.14 | 34.16 | G300E | 713630.96 | 5.6
1531 | Story3 | B58 | 40 MPa RC Beam (35 cm x 25 cm) | Beam | 40MPa | Concrete Rectangular | 250 | 350 | 875 | 6837.5 | 0.6 | 1463.69 | G300E | 4308557.39 | 33.81 | G300E | 1101007.19 | 8.64
1532 | Story3 | B59 | 40 MPa RC Beam (35 cm x 25 cm) | Beam | 40MPa | Concrete Rectangular | 250 | 350 | 875 | 6837.5 | 0.6 | 1463.69 | G300E | 4972727.27 | 39.02 | G300E | 766841.01 | 6.02
1533 | Story3 | B6 | 40 MPa RC Beam (35 cm x 25 cm) | Beam | 40MPa | Concrete Rectangular | 250 | 350 | 875 | 6837.5 | 0.6 | 1463.69 | G300E | 3352550.57 | 26.31 | G300E | 2391886.17 | 18.77
1534 | Story3 | B60 | 40 MPa RC Beam (35 cm x 25 cm) | Beam | 40MPa | Concrete Rectangular | 250 | 350 | 875 | 6837.5 | 0.6 | 1463.69 | G300E | 3340429.55 | 26.21 | G300E | 2400277.65 | 18.83
1535 | Story3 | B61 | 40 MPa RC Beam (35 cm x 25 cm) | Beam | 40MPa | Concrete Rectangular | 250 | 350 | 875 | 6837.5 | 0.6 | 1463.69 | G300E | 4003356.25 | 31.41 | G300E | 2531744.12 | 19.87
1536 | Story3 | B62 | 40 MPa RC Beam (35 cm x 25 cm) | Beam | 40MPa | Concrete Rectangular | 250 | 350 | 875 | 6837.5 | 0.6 | 1463.69 | G300E | 5040169.89 | 39.55 | G300E | 1685786.87 | 13.23
1537 | Story3 | B63 | 40 MPa RC Beam (35 cm x 25 cm) | Beam | 40MPa | Concrete Rectangular | 250 | 350 | 875 | 6837.5 | 0.6 | 1463.69 | G300E | 5142421.59 | 40.35 | G300E | 1163285.01 | 9.13
1538 | Story3 | B64 | 40 MPa RC Beam (35 cm x 25 cm) | Beam | 40MPa | Concrete Rectangular | 250 | 350 | 875 | 6837.5 | 0.6 | 1463.69 | G300E | 4325340.34 | 33.94 | G300E | 1101764.29 | 8.64
1539 | Story3 | B65 | 40 MPa RC Beam (35 cm x 25 cm) | Beam | 40MPa | Concrete Rectangular | 250 | 350 | 875 | 6837.5 | 0.6 | 1463.69 | G300E | 4985469.89 | 39.12 | G300E | 1158319.27 | 9.09
1540 | Story3 | B66 | 40 MPa RC Beam (35 cm x 25 cm) | Beam | 40MPa | Concrete Rectangular | 250 | 350 | 875 | 6837.5 | 0.6 | 1463.69 | G300E | 4338082.95 | 34.04 | G300E | 1625110.27 | 12.75
1541 | Story3 | B67 | 40 MPa RC Beam (35 cm x 25 cm) | Beam | 40MPa | Concrete Rectangular | 250 | 350 | 875 | 6837.5 | 0.6 | 1463.69 | G300E | 5081816.48 | 39.87 | G300E | 1162982.61 | 9.13
1542 | Story3 | B68 | 40 MPa RC Beam (35 cm x 25 cm) | Beam | 40MPa | Concrete Rectangular | 250 | 350 | 875 | 6837.5 | 0.6 | 1463.69 | G300E | 4008018.18 | 31.45 | G300E | 2144751.26 | 16.83
1543 | Story3 | B69 | 40 MPa RC Beam (35 cm x 25 cm) | Beam | 40MPa | Concrete Rectangular | 250 | 350 | 875 | 6837.5 | 0.6 | 1463.69 | G300E | 5081816.48 | 39.87 | G300E | 1162983.69 | 9.13
1544 | Story3 | B7 | 40 MPa RC Beam (35 cm x 25 cm) | Beam | 40MPa | Concrete Rectangular | 250 | 350 | 875 | 6837.5 | 0.6 | 1463.69 | G300E | 5079951.7 | 39.86 | G300E | 1162856.42 | 9.12
1545 | Story3 | B70 | 40 MPa RC Beam (35 cm x 25 cm) | Beam | 40MPa | Concrete Rectangular | 250 | 350 | 875 | 6837.5 | 0.6 | 1463.69 | G300E | 4338082.95 | 34.04 | G300E | 1102976.08 | 8.65
1546 | Story3 | B71 | 40 MPa RC Beam (35 cm x 25 cm) | Beam | 40MPa | Concrete Rectangular | 250 | 350 | 875 | 6837.5 | 0.6 | 1463.69 | G300E | 4979253.98 | 39.07 | G300E | 1158316.01 | 9.09
1547 | Story3 | B72 | 40 MPa RC Beam (35 cm x 25 cm) | Beam | 40MPa | Concrete Rectangular | 250 | 350 | 875 | 6837.5 | 0.6 | 1463.69 | G300E | 4325961.93 | 33.94 | G300E | 1101766.47 | 8.64
1548 | Story3 | B73 | 40 MPa RC Beam (35 cm x 25 cm) | Beam | 40MPa | Concrete Rectangular | 250 | 350 | 875 | 6837.5 | 0.6 | 1463.69 | G300E | 5037683.52 | 39.53 | G300E | 1163436.21 | 9.13
1549 | Story3 | B74 | 40 MPa RC Beam (35 cm x 25 cm) | Beam | 40MPa | Concrete Rectangular | 250 | 350 | 875 | 6837.5 | 0.6 | 1463.69 | G300E | 5040169.89 | 39.55 | G300E | 1163646.15 | 9.13
1550 | Story3 | B75 | 40 MPa RC Beam (35 cm x 25 cm) | Beam | 40MPa | Concrete Rectangular | 250 | 350 | 875 | 6837.5 | 0.6 | 1463.69 | G300E | 3600876.14 | 28.25 | G300E | 2401210.03 | 18.84
1551 | Story3 | B76 | 40 MPa RC Beam (35 cm x 25 cm) | Beam | 40MPa | Concrete Rectangular | 250 | 350 | 875 | 6837.5 | 0.6 | 1463.69 | G300E | 3778340.34 | 29.65 | G300E | 2401210.03 | 18.84
1552 | Story3 | B77 | 40 MPa RC Beam (35 cm x 25 cm) | Beam | 40MPa | Concrete Rectangular | 250 | 350 | 875 | 6837.5 | 0.6 | 1463.69 | G300E | 3369955.11 | 26.44 | G300E | 2398412.87 | 18.82
1553 | Story3 | B78 | 40 MPa RC Beam (35 cm x 25 cm) | Beam | 40MPa | Concrete Rectangular | 250 | 350 | 875 | 6837.5 | 0.6 | 1463.69 | G300E | 3378968.18 | 26.51 | G300E | 2393750.94 | 18.78
1554 | Story3 | B79 | 40 MPa RC Beam (35 cm x 25 cm) | Beam | 40MPa | Concrete Rectangular | 250 | 350 | 875 | 6837.5 | 0.6 | 1463.69 | G300E | 3386427.27 | 26.57 | G300E | 2390953.78 | 18.76
1555 | Story3 | B8 | 40 MPa RC Beam (35 cm x 25 cm) | Beam | 40MPa | Concrete Rectangular | 250 | 350 | 875 | 6837.5 | 0.6 | 1463.69 | G300E | 3361252.84 | 26.37 | G300E | 2390953.78 | 18.76
1556 | Story3 | B80 | 40 MPa RC Beam (35 cm x 25 cm) | Beam | 40MPa | Concrete Rectangular | 250 | 350 | 875 | 6837.5 | 0.6 | 1463.69 | G300E | 3378968.18 | 26.51 | G300E | 2393750.94 | 18.78
1557 | Story3 | B81 | 40 MPa RC Beam (35 cm x 25 cm) | Beam | 40MPa | Concrete Rectangular | 250 | 350 | 875 | 6837.5 | 0.6 | 1463.69 | G300E | 3369955.11 | 26.44 | G300E | 2398412.87 | 18.82
1558 | Story3 | B82 | 40 MPa RC Beam (35 cm x 25 cm) | Beam | 40MPa | Concrete Rectangular | 250 | 350 | 875 | 6837.5 | 0.6 | 1463.69 | G300E | 3778340.34 | 29.65 | G300E | 2401210.03 | 18.84
1559 | Story3 | B9 | 40 MPa RC Beam (35 cm x 25 cm) | Beam | 40MPa | Concrete Rectangular | 250 | 350 | 875 | 6837.5 | 0.6 | 1463.69 | G300E | 5082438.07 | 39.88 | G300E | 1163000.01 | 9.13
1560 | Story4 | B1 | 40 MPa RC Beam (35 cm x 25 cm) | Beam | 40MPa | Concrete Rectangular | 250 | 350 | 875 | 6837.5 | 0.6 | 1463.69 | G300E | 4196360.23 | 32.93 | G300E | 2543865.15 | 19.96
1561 | Story4 | B10 | 40 MPa RC Beam (35 cm x 25 cm) | Beam | 40MPa | Concrete Rectangular | 250 | 350 | 875 | 6837.5 | 0.6 | 1463.69 | G300E | 3351307.39 | 26.3 | G300E | 2407736.74 | 18.89
1562 | Story4 | B11 | 40 MPa RC Beam (35 cm x 25 cm) | Beam | 40MPa | Concrete Rectangular | 250 | 350 | 875 | 6837.5 | 0.6 | 1463.69 | G300E | 4999455.68 | 39.23 | G300E | 1162099.32 | 9.12
1563 | Story4 | B12 | 40 MPa RC Beam (35 cm x 25 cm) | Beam | 40MPa | Concrete Rectangular | 250 | 350 | 875 | 6837.5 | 0.6 | 1463.69 | G300E | 3346956.25 | 26.26 | G300E | 2415195.83 | 18.95
1564 | Story4 | B13 | 40 MPa RC Beam (35 cm x 25 cm) | Beam | 40MPa | Concrete Rectangular | 250 | 350 | 875 | 6837.5 | 0.6 | 1463.69 | G300E | 5034264.77 | 39.5 | G300E | 1165769.51 | 9.15
1565 | Story4 | B14 | 40 MPa RC Beam (35 cm x 25 cm) | Beam | 40MPa | Concrete Rectangular | 250 | 350 | 875 | 6837.5 | 0.6 | 1463.69 | G300E | 3770259.66 | 29.58 | G300E | 2413331.06 | 18.94
1566 | Story4 | B15 | 40 MPa RC Beam (35 cm x 25 cm) | Beam | 40MPa | Concrete Rectangular | 250 | 350 | 875 | 6837.5 | 0.6 | 1463.69 | G300E | 3603984.09 | 28.28 | G300E | 2413331.06 | 18.94
1567 | Story4 | B16 | 40 MPa RC Beam (35 cm x 25 cm) | Beam | 40MPa | Concrete Rectangular | 250 | 350 | 875 | 6837.5 | 0.6 | 1463.69 | G300E | 4063028.98 | 31.88 | G300E | 2677196.4 | 21.01
1568 | Story4 | B17 | 40 MPa RC Beam (35 cm x 25 cm) | Beam | 40MPa | Concrete Rectangular | 250 | 350 | 875 | 6837.5 | 0.6 | 1463.69 | G300E | 5033643.18 | 39.5 | G300E | 1687849.31 | 13.24
1569 | Story4 | B18 | 40 MPa RC Beam (35 cm x 25 cm) | Beam | 40MPa | Concrete Rectangular | 250 | 350 | 875 | 6837.5 | 0.6 | 1463.69 | G300E | 4546315.91 | 35.67 | G300E | 1101518.45 | 8.64
1570 | Story4 | B19 | 40 MPa RC Beam (35 cm x 25 cm) | Beam | 40MPa | Concrete Rectangular | 250 | 350 | 875 | 6837.5 | 0.6 | 1463.69 | G300E | 4290220.45 | 33.66 | G300E | 1623239.28 | 12.74
1571 | Story4 | B2 | 40 MPa RC Beam (35 cm x 25 cm) | Beam | 40MPa | Concrete Rectangular | 250 | 350 | 875 | 6837.5 | 0.6 | 1463.69 | G300E | 3668629.55 | 28.79 | G300E | 2405871.96 | 18.88
1572 | Story4 | B20 | 40 MPa RC Beam (35 cm x 25 cm) | Beam | 40MPa | Concrete Rectangular | 250 | 350 | 875 | 6837.5 | 0.6 | 1463.69 | G300E | 4443131.82 | 34.86 | G300E | 1101158.4 | 8.64
1573 | Story4 | B21 | 40 MPa RC Beam (35 cm x 25 cm) | Beam | 40MPa | Concrete Rectangular | 250 | 350 | 875 | 6837.5 | 0.6 | 1463.69 | G300E | 4272194.32 | 33.52 | G300E | 1624398.86 | 12.75
1574 | Story4 | B22 | 40 MPa RC Beam (35 cm x 25 cm) | Beam | 40MPa | Concrete Rectangular | 250 | 350 | 875 | 7200 | 0.63 | 1541.28 | G300E | 5050643.48 | 39.63 | G300E | 2192221.41 | 17.2
1575 | Story4 | B23 | 40 MPa RC Beam (35 cm x 25 cm) | Beam | 40MPa | Concrete Rectangular | 250 | 350 | 875 | 6837.5 | 0.6 | 1463.69 | G300E | 3949277.84 | 30.99 | G300E | 2144751.26 | 16.83
1576 | Story4 | B24 | 40 MPa RC Beam (35 cm x 25 cm) | Beam | 40MPa | Concrete Rectangular | 250 | 350 | 875 | 7200 | 0.63 | 1541.28 | G300E | 5005878.26 | 39.28 | G300E | 2586656.19 | 20.3
1577 | Story4 | B25 | 40 MPa RC Beam (35 cm x 25 cm) | Beam | 40MPa | Concrete Rectangular | 250 | 350 | 875 | 6837.5 | 0.6 | 1463.69 | G300E | 4310422.16 | 33.82 | G300E | 1102754.18 | 8.65
1578 | Story4 | B26 | 40 MPa RC Beam (35 cm x 25 cm) | Beam | 40MPa | Concrete Rectangular | 250 | 350 | 875 | 6837.5 | 0.6 | 1463.69 | G300E | 4278721.02 | 33.57 | G300E | 1101373.78 | 8.64
1579 | Story4 | B27 | 40 MPa RC Beam (35 cm x 25 cm) | Beam | 40MPa | Concrete Rectangular | 250 | 350 | 875 | 6837.5 | 0.6 | 1463.69 | G300E | 4333110.23 | 34 | G300E | 1102379.98 | 8.65
1580 | Story4 | B28 | 40 MPa RC Beam (35 cm x 25 cm) | Beam | 40MPa | Concrete Rectangular | 250 | 350 | 875 | 6837.5 | 0.6 | 1463.69 | G300E | 4308868.18 | 33.81 | G300E | 1101481.47 | 8.64
1581 | Story4 | B29 | 40 MPa RC Beam (35 cm x 25 cm) | Beam | 40MPa | Concrete Rectangular | 250 | 350 | 875 | 6837.5 | 0.6 | 1463.69 | G300E | 5038615.91 | 39.53 | G300E | 1166003.38 | 9.15
1582 | Story4 | B3 | 40 MPa RC Beam (35 cm x 25 cm) | Beam | 40MPa | Concrete Rectangular | 250 | 350 | 875 | 6837.5 | 0.6 | 1463.69 | G300E | 5234727.84 | 41.07 | G300E | 1134292.3 | 8.9
1583 | Story4 | B30 | 40 MPa RC Beam (35 cm x 25 cm) | Beam | 40MPa | Concrete Rectangular | 250 | 350 | 875 | 6837.5 | 0.6 | 1463.69 | G300E | 3345091.48 | 26.25 | G300E | 2416128.21 | 18.96
1584 | Story4 | B31 | 40 MPa RC Beam (35 cm x 25 cm) | Beam | 40MPa | Concrete Rectangular | 250 | 350 | 875 | 6837.5 | 0.6 | 1463.69 | G300E | 4060853.41 | 31.86 | G300E | 2676264.01 | 21
1585 | Story4 | B32 | 40 MPa RC Beam (35 cm x 25 cm) | Beam | 40MPa | Concrete Rectangular | 250 | 350 | 875 | 6837.5 | 0.6 | 1463.69 | G300E | 4989821.02 | 39.15 | G300E | 1684421.7 | 13.22
1586 | Story4 | B33 | 40 MPa RC Beam (35 cm x 25 cm) | Beam | 40MPa | Concrete Rectangular | 250 | 350 | 875 | 6837.5 | 0.6 | 1463.69 | G300E | 4536370.45 | 35.59 | G300E | 1100478.53 | 8.63
1587 | Story4 | B34 | 40 MPa RC Beam (35 cm x 25 cm) | Beam | 40MPa | Concrete Rectangular | 250 | 350 | 875 | 6837.5 | 0.6 | 1463.69 | G300E | 4400552.84 | 34.53 | G300E | 1107094.43 | 8.69
1588 | Story4 | B35 | 40 MPa RC Beam (35 cm x 25 cm) | Beam | 40MPa | Concrete Rectangular | 250 | 350 | 875 | 6837.5 | 0.6 | 1463.69 | G300E | 4112756.25 | 32.27 | G300E | 2144751.26 | 16.83
1589 | Story4 | B36 | 40 MPa RC Beam (35 cm x 25 cm) | Beam | 40MPa | Concrete Rectangular | 250 | 350 | 875 | 7200 | 0.63 | 1541.28 | G300E | 4777669.57 | 37.49 | G300E | 2192221.41 | 17.2
1590 | Story4 | B4 | 40 MPa RC Beam (35 cm x 25 cm) | Beam | 40MPa | Concrete Rectangular | 250 | 350 | 875 | 6837.5 | 0.6 | 1463.69 | G300E | 3241907.39 | 25.44 | G300E | 2394683.33 | 18.79
1591 | Story4 | B40 | 40 MPa RC Beam (35 cm x 25 cm) | Beam | 40MPa | Concrete Rectangular | 250 | 350 | 875 | 6837.5 | 0.6 | 1463.69 | G300E | 4613528.8 | 36.2 | G300E | 2456425.24 | 19.27
1592 | Story4 | B41 | 40 MPa RC Beam (35 cm x 25 cm) | Beam | 40MPa | Concrete Rectangular | 250 | 350 | 875 | 6837.5 | 0.6 | 1463.69 | G300E | 3905766.48 | 30.65 | G300E | 2144751.26 | 16.83
1593 | Story4 | B42 | 40 MPa RC Beam (35 cm x 25 cm) | Beam | 40MPa | Concrete Rectangular | 250 | 350 | 875 | 6837.5 | 0.6 | 1463.69 | G300E | 4400863.64 | 34.53 | G300E | 1107096.61 | 8.69
1594 | Story4 | B43 | 40 MPa RC Beam (35 cm x 25 cm) | Beam | 40MPa | Concrete Rectangular | 250 | 350 | 875 | 6837.5 | 0.6 | 1463.69 | G300E | 4297057.95 | 33.72 | G300E | 1100478.53 | 8.63
1595 | Story4 | B44 | 40 MPa RC Beam (35 cm x 25 cm) | Beam | 40MPa | Concrete Rectangular | 250 | 350 | 875 | 6837.5 | 0.6 | 1463.69 | G300E | 4989821.02 | 39.15 | G300E | 1162233.12 | 9.12
1596 | Story4 | B45 | 40 MPa RC Beam (35 cm x 25 cm) | Beam | 40MPa | Concrete Rectangular | 250 | 350 | 875 | 6837.5 | 0.6 | 1463.69 | G300E | 3342915.91 | 26.23 | G300E | 2415195.83 | 18.95
1597 | Story4 | B46 | 40 MPa RC Beam (35 cm x 25 cm) | Beam | 40MPa | Concrete Rectangular | 250 | 350 | 875 | 6837.5 | 0.6 | 1463.69 | G300E | 4061785.8 | 31.87 | G300E | 2677196.4 | 21.01
1598 | Story4 | B47 | 40 MPa RC Beam (35 cm x 25 cm) | Beam | 40MPa | Concrete Rectangular | 250 | 350 | 875 | 6837.5 | 0.6 | 1463.69 | G300E | 4989510.23 | 39.15 | G300E | 1684382.54 | 13.22
1599 | Story4 | B48 | 40 MPa RC Beam (35 cm x 25 cm) | Beam | 40MPa | Concrete Rectangular | 250 | 350 | 875 | 6837.5 | 0.6 | 1463.69 | G300E | 4546315.91 | 35.67 | G300E | 1101478.2 | 8.64
1600 | Story4 | B49 | 40 MPa RC Beam (35 cm x 25 cm) | Beam | 40MPa | Concrete Rectangular | 250 | 350 | 875 | 6837.5 | 0.6 | 1463.69 | G300E | 4401174.43 | 34.53 | G300E | 1107082.47 | 8.69
1601 | Story4 | B5 | 40 MPa RC Beam (35 cm x 25 cm) | Beam | 40MPa | Concrete Rectangular | 250 | 350 | 875 | 6837.5 | 0.6 | 1463.69 | G300E | 4980497.16 | 39.08 | G300E | 1160287.08 | 9.1
1602 | Story4 | B50 | 40 MPa RC Beam (35 cm x 25 cm) | Beam | 40MPa | Concrete Rectangular | 250 | 350 | 875 | 6837.5 | 0.6 | 1463.69 | G300E | 4474522.16 | 35.11 | G300E | 1101387.92 | 8.64
1603 | Story4 | B51 | 40 MPa RC Beam (35 cm x 25 cm) | Beam | 40MPa | Concrete Rectangular | 250 | 350 | 875 | 7200 | 0.63 | 1541.28 | G300E | 4870643.48 | 38.22 | G300E | 2586656.19 | 20.3
1604 | Story4 | B52 | 40 MPa RC Beam (35 cm x 25 cm) | Beam | 40MPa | Concrete Rectangular | 250 | 350 | 875 | 6837.5 | 0.6 | 1463.69 | G300E | 4859976.09 | 38.13 | G300E | 2456425.24 | 19.27
1605 | Story4 | B54 | 40 MPa RC Beam (35 cm x 25 cm) | Beam | 40MPa | Concrete Rectangular | 250 | 350 | 875 | 6837.5 | 0.6 | 1463.69 | G300E | 4754143.48 | 37.3 | G300E | 2456425.24 | 19.27
1606 | Story4 | B55 | 40 MPa RC Beam (35 cm x 25 cm) | Beam | 40MPa | Concrete Rectangular | 250 | 350 | 875 | 6837.5 | 0.6 | 1463.69 | G300E | 4625122.83 | 36.29 | G300E | 2456425.24 | 19.27
1607 | Story4 | B56 | 40 MPa RC Beam (35 cm x 25 cm) | Beam | 40MPa | Concrete Rectangular | 250 | 350 | 875 | 6837.5 | 0.6 | 1463.69 | G300E | 4278721.02 | 33.57 | G300E | 1101382.48 | 8.64
1608 | Story4 | B57 | 40 MPa RC Beam (35 cm x 25 cm) | Beam | 40MPa | Concrete Rectangular | 250 | 350 | 875 | 6837.5 | 0.6 | 1463.69 | G300E | 4400863.64 | 34.53 | G300E | 1107095.52 | 8.69
1609 | Story4 | B58 | 40 MPa RC Beam (35 cm x 25 cm) | Beam | 40MPa | Concrete Rectangular | 250 | 350 | 875 | 6837.5 | 0.6 | 1463.69 | G300E | 4309178.98 | 33.81 | G300E | 1101468.41 | 8.64
1610 | Story4 | B59 | 40 MPa RC Beam (35 cm x 25 cm) | Beam | 40MPa | Concrete Rectangular | 250 | 350 | 875 | 6837.5 | 0.6 | 1463.69 | G300E | 4989821.02 | 39.15 | G300E | 1162236.39 | 9.12
1611 | Story4 | B6 | 40 MPa RC Beam (35 cm x 25 cm) | Beam | 40MPa | Concrete Rectangular | 250 | 350 | 875 | 6837.5 | 0.6 | 1463.69 | G300E | 3350996.59 | 26.29 | G300E | 2406804.35 | 18.88
1612 | Story4 | B60 | 40 MPa RC Beam (35 cm x 25 cm) | Beam | 40MPa | Concrete Rectangular | 250 | 350 | 875 | 6837.5 | 0.6 | 1463.69 | G300E | 3345091.48 | 26.25 | G300E | 2416128.21 | 18.96
1613 | Story4 | B61 | 40 MPa RC Beam (35 cm x 25 cm) | Beam | 40MPa | Concrete Rectangular | 250 | 350 | 875 | 6837.5 | 0.6 | 1463.69 | G300E | 4200089.77 | 32.96 | G300E | 2543865.15 | 19.96
1614 | Story4 | B62 | 40 MPa RC Beam (35 cm x 25 cm) | Beam | 40MPa | Concrete Rectangular | 250 | 350 | 875 | 6837.5 | 0.6 | 1463.69 | G300E | 5037994.32 | 39.53 | G300E | 1688156.06 | 13.25
1615 | Story4 | B63 | 40 MPa RC Beam (35 cm x 25 cm) | Beam | 40MPa | Concrete Rectangular | 250 | 350 | 875 | 6837.5 | 0.6 | 1463.69 | G300E | 5331696.02 | 41.83 | G300E | 1165253.9 | 9.14
1616 | Story4 | B64 | 40 MPa RC Beam (35 cm x 25 cm) | Beam | 40MPa | Concrete Rectangular | 250 | 350 | 875 | 6837.5 | 0.6 | 1463.69 | G300E | 4333421.02 | 34 | G300E | 1102377.8 | 8.65
1617 | Story4 | B65 | 40 MPa RC Beam (35 cm x 25 cm) | Beam | 40MPa | Concrete Rectangular | 250 | 350 | 875 | 6837.5 | 0.6 | 1463.69 | G300E | 5019035.8 | 39.38 | G300E | 1162096.06 | 9.12
1618 | Story4 | B66 | 40 MPa RC Beam (35 cm x 25 cm) | Beam | 40MPa | Concrete Rectangular | 250 | 350 | 875 | 6837.5 | 0.6 | 1463.69 | G300E | 4310111.36 | 33.82 | G300E | 1624870.96 | 12.75
1619 | Story4 | B67 | 40 MPa RC Beam (35 cm x 25 cm) | Beam | 40MPa | Concrete Rectangular | 250 | 350 | 875 | 6837.5 | 0.6 | 1463.69 | G300E | 5129368.18 | 40.25 | G300E | 1167326.13 | 9.16
1620 | Story4 | B68 | 40 MPa RC Beam (35 cm x 25 cm) | Beam | 40MPa | Concrete Rectangular | 250 | 350 | 875 | 6837.5 | 0.6 | 1463.69 | G300E | 3948967.05 | 30.99 | G300E | 2144751.26 | 16.83
1621 | Story4 | B69 | 40 MPa RC Beam (35 cm x 25 cm) | Beam | 40MPa | Concrete Rectangular | 250 | 350 | 875 | 6837.5 | 0.6 | 1463.69 | G300E | 5124706.25 | 40.21 | G300E | 1167326.13 | 9.16
1622 | Story4 | B7 | 40 MPa RC Beam (35 cm x 25 cm) | Beam | 40MPa | Concrete Rectangular | 250 | 350 | 875 | 6837.5 | 0.6 | 1463.69 | G300E | 5128435.8 | 40.24 | G300E | 1167207.56 | 9.16
1623 | Story4 | B70 | 40 MPa RC Beam (35 cm x 25 cm) | Beam | 40MPa | Concrete Rectangular | 250 | 350 | 875 | 6837.5 | 0.6 | 1463.69 | G300E | 4310111.36 | 33.82 | G300E | 1102740.03 | 8.65
1624 | Story4 | B71 | 40 MPa RC Beam (35 cm x 25 cm) | Beam | 40MPa | Concrete Rectangular | 250 | 350 | 875 | 6837.5 | 0.6 | 1463.69 | G300E | 4999455.68 | 39.23 | G300E | 1162090.62 | 9.12
1625 | Story4 | B72 | 40 MPa RC Beam (35 cm x 25 cm) | Beam | 40MPa | Concrete Rectangular | 250 | 350 | 875 | 6837.5 | 0.6 | 1463.69 | G300E | 4333110.23 | 34 | G300E | 1102379.98 | 8.65
1626 | Story4 | B73 | 40 MPa RC Beam (35 cm x 25 cm) | Beam | 40MPa | Concrete Rectangular | 250 | 350 | 875 | 6837.5 | 0.6 | 1463.69 | G300E | 5034575.57 | 39.5 | G300E | 1165755.37 | 9.15
1627 | Story4 | B74 | 40 MPa RC Beam (35 cm x 25 cm) | Beam | 40MPa | Concrete Rectangular | 250 | 350 | 875 | 6837.5 | 0.6 | 1463.69 | G300E | 5037994.32 | 39.53 | G300E | 1166009.91 | 9.15
1628 | Story4 | B75 | 40 MPa RC Beam (35 cm x 25 cm) | Beam | 40MPa | Concrete Rectangular | 250 | 350 | 875 | 6837.5 | 0.6 | 1463.69 | G300E | 3603984.09 | 28.28 | G300E | 2413331.06 | 18.94
1629 | Story4 | B76 | 40 MPa RC Beam (35 cm x 25 cm) | Beam | 40MPa | Concrete Rectangular | 250 | 350 | 875 | 6837.5 | 0.6 | 1463.69 | G300E | 3798542.05 | 29.8 | G300E | 2413331.06 | 18.94
1630 | Story4 | B77 | 40 MPa RC Beam (35 cm x 25 cm) | Beam | 40MPa | Concrete Rectangular | 250 | 350 | 875 | 6837.5 | 0.6 | 1463.69 | G300E | 3396994.32 | 26.65 | G300E | 2415195.83 | 18.95
1631 | Story4 | B78 | 40 MPa RC Beam (35 cm x 25 cm) | Beam | 40MPa | Concrete Rectangular | 250 | 350 | 875 | 6837.5 | 0.6 | 1463.69 | G300E | 3401034.66 | 26.69 | G300E | 2407736.74 | 18.89
1632 | Story4 | B79 | 40 MPa RC Beam (35 cm x 25 cm) | Beam | 40MPa | Concrete Rectangular | 250 | 350 | 875 | 6837.5 | 0.6 | 1463.69 | G300E | 3408182.95 | 26.74 | G300E | 2404007.19 | 18.86
1633 | Story4 | B8 | 40 MPa RC Beam (35 cm x 25 cm) | Beam | 40MPa | Concrete Rectangular | 250 | 350 | 875 | 6837.5 | 0.6 | 1463.69 | G300E | 3358766.48 | 26.35 | G300E | 2404007.19 | 18.86
1634 | Story4 | B80 | 40 MPa RC Beam (35 cm x 25 cm) | Beam | 40MPa | Concrete Rectangular | 250 | 350 | 875 | 6837.5 | 0.6 | 1463.69 | G300E | 3401034.66 | 26.69 | G300E | 2407736.74 | 18.89
1635 | Story4 | B81 | 40 MPa RC Beam (35 cm x 25 cm) | Beam | 40MPa | Concrete Rectangular | 250 | 350 | 875 | 6837.5 | 0.6 | 1463.69 | G300E | 3396683.52 | 26.65 | G300E | 2415195.83 | 18.95
1636 | Story4 | B82 | 40 MPa RC Beam (35 cm x 25 cm) | Beam | 40MPa | Concrete Rectangular | 250 | 350 | 875 | 6837.5 | 0.6 | 1463.69 | G300E | 3798542.05 | 29.8 | G300E | 2413331.06 | 18.94
1637 | Story4 | B9 | 40 MPa RC Beam (35 cm x 25 cm) | Beam | 40MPa | Concrete Rectangular | 250 | 350 | 875 | 6837.5 | 0.6 | 1463.69 | G300E | 5124706.25 | 40.21 | G300E | 1167335.92 | 9.16
1638 | Story5 | B1 | 40 MPa RC Beam (35 cm x 25 cm) | Beam | 40MPa | Concrete Rectangular | 250 | 350 | 875 | 6850 | 0.6 | 1466.36 | G300E | 4336361.36 | 34.02 | G300E | 2690497.54 | 21.11
1639 | Story5 | B10 | 40 MPa RC Beam (35 cm x 25 cm) | Beam | 40MPa | Concrete Rectangular | 250 | 350 | 875 | 6850 | 0.6 | 1466.36 | G300E | 3370822.73 | 26.45 | G300E | 2425215.72 | 19.03
1640 | Story5 | B11 | 40 MPa RC Beam (35 cm x 25 cm) | Beam | 40MPa | Concrete Rectangular | 250 | 350 | 875 | 6850 | 0.6 | 1466.36 | G300E | 5074915.91 | 39.82 | G300E | 1167123.71 | 9.16
1641 | Story5 | B12 | 40 MPa RC Beam (35 cm x 25 cm) | Beam | 40MPa | Concrete Rectangular | 250 | 350 | 875 | 6850 | 0.6 | 1466.36 | G300E | 3373625 | 26.47 | G300E | 2434556.63 | 19.1
1642 | Story5 | B13 | 40 MPa RC Beam (35 cm x 25 cm) | Beam | 40MPa | Concrete Rectangular | 250 | 350 | 875 | 6850 | 0.6 | 1466.36 | G300E | 5087993.18 | 39.92 | G300E | 1175853.88 | 9.23
1643 | Story5 | B14 | 40 MPa RC Beam (35 cm x 25 cm) | Beam | 40MPa | Concrete Rectangular | 250 | 350 | 875 | 6850 | 0.6 | 1466.36 | G300E | 3718304.55 | 29.18 | G300E | 2430820.27 | 19.07
1644 | Story5 | B15 | 40 MPa RC Beam (35 cm x 25 cm) | Beam | 40MPa | Concrete Rectangular | 250 | 350 | 875 | 6850 | 0.6 | 1466.36 | G300E | 3634547.73 | 28.52 | G300E | 2430820.27 | 19.07
1645 | Story5 | B16 | 40 MPa RC Beam (35 cm x 25 cm) | Beam | 40MPa | Concrete Rectangular | 250 | 350 | 875 | 6850 | 0.6 | 1466.36 | G300E | 4116850 | 32.3 | G300E | 2827808.9 | 22.19
1646 | Story5 | B17 | 40 MPa RC Beam (35 cm x 25 cm) | Beam | 40MPa | Concrete Rectangular | 250 | 350 | 875 | 6850 | 0.6 | 1466.36 | G300E | 5086747.73 | 39.91 | G300E | 1960404.15 | 15.38
1647 | Story5 | B18 | 40 MPa RC Beam (35 cm x 25 cm) | Beam | 40MPa | Concrete Rectangular | 250 | 350 | 875 | 6850 | 0.6 | 1466.36 | G300E | 4783790.91 | 37.54 | G300E | 1104005.16 | 8.66
1648 | Story5 | B19 | 40 MPa RC Beam (35 cm x 25 cm) | Beam | 40MPa | Concrete Rectangular | 250 | 350 | 875 | 6850 | 0.6 | 1466.36 | G300E | 4337606.82 | 34.03 | G300E | 2149757.61 | 16.87
1649 | Story5 | B2 | 40 MPa RC Beam (35 cm x 25 cm) | Beam | 40MPa | Concrete Rectangular | 250 | 350 | 875 | 6850 | 0.6 | 1466.36 | G300E | 3781511.36 | 29.67 | G300E | 2423347.54 | 19.01
1650 | Story5 | B20 | 40 MPa RC Beam (35 cm x 25 cm) | Beam | 40MPa | Concrete Rectangular | 250 | 350 | 875 | 6850 | 0.6 | 1466.36 | G300E | 4593236.36 | 36.04 | G300E | 1626412.78 | 12.76
1651 | Story5 | B21 | 40 MPa RC Beam (35 cm x 25 cm) | Beam | 40MPa | Concrete Rectangular | 250 | 350 | 875 | 6850 | 0.6 | 1466.36 | G300E | 4280315.91 | 33.58 | G300E | 1627142.93 | 12.77
1652 | Story5 | B22 | 40 MPa RC Beam (35 cm x 25 cm) | Beam | 40MPa | Concrete Rectangular | 250 | 350 | 875 | 7200 | 0.63 | 1541.28 | G300E | 5176486.96 | 40.62 | G300E | 2455177.93 | 19.26
1653 | Story5 | B23 | 40 MPa RC Beam (35 cm x 25 cm) | Beam | 40MPa | Concrete Rectangular | 250 | 350 | 875 | 6850 | 0.6 | 1466.36 | G300E | 3924115.91 | 30.79 | G300E | 2148672.19 | 16.86
1654 | Story5 | B24 | 40 MPa RC Beam (35 cm x 25 cm) | Beam | 40MPa | Concrete Rectangular | 250 | 350 | 875 | 7200 | 0.63 | 1541.28 | G300E | 5213113.04 | 40.9 | G300E | 2718134.45 | 21.33
1655 | Story5 | B25 | 40 MPa RC Beam (35 cm x 25 cm) | Beam | 40MPa | Concrete Rectangular | 250 | 350 | 875 | 6850 | 0.6 | 1466.36 | G300E | 4320170.45 | 33.9 | G300E | 1496861.69 | 11.74
1656 | Story5 | B26 | 40 MPa RC Beam (35 cm x 25 cm) | Beam | 40MPa | Concrete Rectangular | 250 | 350 | 875 | 6850 | 0.6 | 1466.36 | G300E | 4323906.82 | 33.93 | G300E | 1103540.92 | 8.66
1657 | Story5 | B27 | 40 MPa RC Beam (35 cm x 25 cm) | Beam | 40MPa | Concrete Rectangular | 250 | 350 | 875 | 6850 | 0.6 | 1466.36 | G300E | 4383377.27 | 34.39 | G300E | 1105027.37 | 8.67
1658 | Story5 | B28 | 40 MPa RC Beam (35 cm x 25 cm) | Beam | 40MPa | Concrete Rectangular | 250 | 350 | 875 | 6850 | 0.6 | 1466.36 | G300E | 4349750 | 34.13 | G300E | 1103967.02 | 8.66
1659 | Story5 | B29 | 40 MPa RC Beam (35 cm x 25 cm) | Beam | 40MPa | Concrete Rectangular | 250 | 350 | 875 | 6850 | 0.6 | 1466.36 | G300E | 5091729.55 | 39.95 | G300E | 1175970.48 | 9.23
1660 | Story5 | B3 | 40 MPa RC Beam (35 cm x 25 cm) | Beam | 40MPa | Concrete Rectangular | 250 | 350 | 875 | 6850 | 0.6 | 1466.36 | G300E | 5304702.27 | 41.62 | G300E | 1137596.31 | 8.93
1661 | Story5 | B30 | 40 MPa RC Beam (35 cm x 25 cm) | Beam | 40MPa | Concrete Rectangular | 250 | 350 | 875 | 6850 | 0.6 | 1466.36 | G300E | 3369888.64 | 26.44 | G300E | 2435490.72 | 19.11
1662 | Story5 | B31 | 40 MPa RC Beam (35 cm x 25 cm) | Beam | 40MPa | Concrete Rectangular | 250 | 350 | 875 | 6850 | 0.6 | 1466.36 | G300E | 4107509.09 | 32.23 | G300E | 2696102.09 | 21.15
1663 | Story5 | B32 | 40 MPa RC Beam (35 cm x 25 cm) | Beam | 40MPa | Concrete Rectangular | 250 | 350 | 875 | 6850 | 0.6 | 1466.36 | G300E | 5062461.36 | 39.72 | G300E | 1697241.47 | 13.32
1664 | Story5 | B33 | 40 MPa RC Beam (35 cm x 25 cm) | Beam | 40MPa | Concrete Rectangular | 250 | 350 | 875 | 6850 | 0.6 | 1466.36 | G300E | 4757013.64 | 37.33 | G300E | 1102490.38 | 8.65
1665 | Story5 | B34 | 40 MPa RC Beam (35 cm x 25 cm) | Beam | 40MPa | Concrete Rectangular | 250 | 350 | 875 | 6850 | 0.6 | 1466.36 | G300E | 4494845.45 | 35.27 | G300E | 2157407.81 | 16.93
1666 | Story5 | B35 | 40 MPa RC Beam (35 cm x 25 cm) | Beam | 40MPa | Concrete Rectangular | 250 | 350 | 875 | 6850 | 0.6 | 1466.36 | G300E | 4135843.18 | 32.45 | G300E | 2148672.19 | 16.86
1667 | Story5 | B36 | 40 MPa RC Beam (35 cm x 25 cm) | Beam | 40MPa | Concrete Rectangular | 250 | 350 | 875 | 7200 | 0.63 | 1541.28 | G300E | 4945460.87 | 38.8 | G300E | 2455177.93 | 19.26
1668 | Story5 | B4 | 40 MPa RC Beam (35 cm x 25 cm) | Beam | 40MPa | Concrete Rectangular | 250 | 350 | 875 | 6850 | 0.6 | 1466.36 | G300E | 3266515.91 | 25.63 | G300E | 2414006.63 | 18.94
1669 | Story5 | B40 | 40 MPa RC Beam (35 cm x 25 cm) | Beam | 40MPa | Concrete Rectangular | 250 | 350 | 875 | 6850 | 0.6 | 1466.36 | G300E | 4775939.13 | 37.47 | G300E | 2586002.92 | 20.29
1670 | Story5 | B41 | 40 MPa RC Beam (35 cm x 25 cm) | Beam | 40MPa | Concrete Rectangular | 250 | 350 | 875 | 6850 | 0.6 | 1466.36 | G300E | 3896715.91 | 30.58 | G300E | 2148672.19 | 16.86
1671 | Story5 | B42 | 40 MPa RC Beam (35 cm x 25 cm) | Beam | 40MPa | Concrete Rectangular | 250 | 350 | 875 | 6850 | 0.6 | 1466.36 | G300E | 4495468.18 | 35.27 | G300E | 1111240.16 | 8.72
1672 | Story5 | B43 | 40 MPa RC Beam (35 cm x 25 cm) | Beam | 40MPa | Concrete Rectangular | 250 | 350 | 875 | 6850 | 0.6 | 1466.36 | G300E | 4319859.09 | 33.9 | G300E | 1102490.38 | 8.65
1673 | Story5 | B44 | 40 MPa RC Beam (35 cm x 25 cm) | Beam | 40MPa | Concrete Rectangular | 250 | 350 | 875 | 6850 | 0.6 | 1466.36 | G300E | 5062461.36 | 39.72 | G300E | 1174102.61 | 9.21
1674 | Story5 | B45 | 40 MPa RC Beam (35 cm x 25 cm) | Beam | 40MPa | Concrete Rectangular | 250 | 350 | 875 | 6850 | 0.6 | 1466.36 | G300E | 3359925 | 26.36 | G300E | 2434556.63 | 19.1
1675 | Story5 | B46 | 40 MPa RC Beam (35 cm x 25 cm) | Beam | 40MPa | Concrete Rectangular | 250 | 350 | 875 | 6850 | 0.6 | 1466.36 | G300E | 4116538.64 | 32.3 | G300E | 2827808.9 | 22.19
1676 | Story5 | B47 | 40 MPa RC Beam (35 cm x 25 cm) | Beam | 40MPa | Concrete Rectangular | 250 | 350 | 875 | 6850 | 0.6 | 1466.36 | G300E | 5062150 | 39.72 | G300E | 1697226.21 | 13.32
1677 | Story5 | B48 | 40 MPa RC Beam (35 cm x 25 cm) | Beam | 40MPa | Concrete Rectangular | 250 | 350 | 875 | 6850 | 0.6 | 1466.36 | G300E | 4783168.18 | 37.53 | G300E | 1103962.66 | 8.66
1678 | Story5 | B49 | 40 MPa RC Beam (35 cm x 25 cm) | Beam | 40MPa | Concrete Rectangular | 250 | 350 | 875 | 6850 | 0.6 | 1466.36 | G300E | 4495468.18 | 35.27 | G300E | 2157419.8 | 16.93
1679 | Story5 | B5 | 40 MPa RC Beam (35 cm x 25 cm) | Beam | 40MPa | Concrete Rectangular | 250 | 350 | 875 | 6850 | 0.6 | 1466.36 | G300E | 5156181.82 | 40.46 | G300E | 1166454.59 | 9.15
1680 | Story5 | B50 | 40 MPa RC Beam (35 cm x 25 cm) | Beam | 40MPa | Concrete Rectangular | 250 | 350 | 875 | 6850 | 0.6 | 1466.36 | G300E | 4628731.82 | 36.32 | G300E | 1626650.35 | 12.76
1681 | Story5 | B51 | 40 MPa RC Beam (35 cm x 25 cm) | Beam | 40MPa | Concrete Rectangular | 250 | 350 | 875 | 7200 | 0.63 | 1541.28 | G300E | 5031860.87 | 39.48 | G300E | 2718134.45 | 21.33
1682 | Story5 | B52 | 40 MPa RC Beam (35 cm x 25 cm) | Beam | 40MPa | Concrete Rectangular | 250 | 350 | 875 | 6850 | 0.6 | 1466.36 | G300E | 4991863.04 | 39.17 | G300E | 2586002.92 | 20.29
1683 | Story5 | B54 | 40 MPa RC Beam (35 cm x 25 cm) | Beam | 40MPa | Concrete Rectangular | 250 | 350 | 875 | 6850 | 0.6 | 1466.36 | G300E | 4959102.17 | 38.91 | G300E | 2586002.92 | 20.29
1684 | Story5 | B55 | 40 MPa RC Beam (35 cm x 25 cm) | Beam | 40MPa | Concrete Rectangular | 250 | 350 | 875 | 6850 | 0.6 | 1466.36 | G300E | 4788150 | 37.57 | G300E | 2586002.92 | 20.29
1685 | Story5 | B56 | 40 MPa RC Beam (35 cm x 25 cm) | Beam | 40MPa | Concrete Rectangular | 250 | 350 | 875 | 6850 | 0.6 | 1466.36 | G300E | 4323906.82 | 33.93 | G300E | 1626641.63 | 12.76
1686 | Story5 | B57 | 40 MPa RC Beam (35 cm x 25 cm) | Beam | 40MPa | Concrete Rectangular | 250 | 350 | 875 | 6850 | 0.6 | 1466.36 | G300E | 4495468.18 | 35.27 | G300E | 1111241.25 | 8.72
1687 | Story5 | B58 | 40 MPa RC Beam (35 cm x 25 cm) | Beam | 40MPa | Concrete Rectangular | 250 | 350 | 875 | 6850 | 0.6 | 1466.36 | G300E | 4350061.36 | 34.13 | G300E | 1103952.85 | 8.66
1688 | Story5 | B59 | 40 MPa RC Beam (35 cm x 25 cm) | Beam | 40MPa | Concrete Rectangular | 250 | 350 | 875 | 6850 | 0.6 | 1466.36 | G300E | 5062461.36 | 39.72 | G300E | 1174105.88 | 9.21
1689 | Story5 | B6 | 40 MPa RC Beam (35 cm x 25 cm) | Beam | 40MPa | Concrete Rectangular | 250 | 350 | 875 | 6850 | 0.6 | 1466.36 | G300E | 3371445.45 | 26.45 | G300E | 2425215.72 | 19.03
1690 | Story5 | B60 | 40 MPa RC Beam (35 cm x 25 cm) | Beam | 40MPa | Concrete Rectangular | 250 | 350 | 875 | 6850 | 0.6 | 1466.36 | G300E | 3370200 | 26.44 | G300E | 2435490.72 | 19.11
1691 | Story5 | B61 | 40 MPa RC Beam (35 cm x 25 cm) | Beam | 40MPa | Concrete Rectangular | 250 | 350 | 875 | 6850 | 0.6 | 1466.36 | G300E | 4256963.64 | 33.4 | G300E | 2692365.72 | 21.13
1692 | Story5 | B62 | 40 MPa RC Beam (35 cm x 25 cm) | Beam | 40MPa | Concrete Rectangular | 250 | 350 | 875 | 6850 | 0.6 | 1466.36 | G300E | 5093597.73 | 39.97 | G300E | 1960640.63 | 15.38
1693 | Story5 | B63 | 40 MPa RC Beam (35 cm x 25 cm) | Beam | 40MPa | Concrete Rectangular | 250 | 350 | 875 | 6850 | 0.6 | 1466.36 | G300E | 5407763.64 | 42.43 | G300E | 1175106.29 | 9.22
1694 | Story5 | B64 | 40 MPa RC Beam (35 cm x 25 cm) | Beam | 40MPa | Concrete Rectangular | 250 | 350 | 875 | 6850 | 0.6 | 1466.36 | G300E | 4383688.64 | 34.4 | G300E | 1628116.1 | 12.77
1695 | Story5 | B65 | 40 MPa RC Beam (35 cm x 25 cm) | Beam | 40MPa | Concrete Rectangular | 250 | 350 | 875 | 6850 | 0.6 | 1466.36 | G300E | 5281350 | 41.44 | G300E | 1167116.08 | 9.16
1696 | Story5 | B66 | 40 MPa RC Beam (35 cm x 25 cm) | Beam | 40MPa | Concrete Rectangular | 250 | 350 | 875 | 6850 | 0.6 | 1466.36 | G300E | 4404550 | 34.56 | G300E | 1627609.35 | 12.77
1697 | Story5 | B67 | 40 MPa RC Beam (35 cm x 25 cm) | Beam | 40MPa | Concrete Rectangular | 250 | 350 | 875 | 6850 | 0.6 | 1466.36 | G300E | 5238381.82 | 41.1 | G300E | 1170990.22 | 9.19
1698 | Story5 | B68 | 40 MPa RC Beam (35 cm x 25 cm) | Beam | 40MPa | Concrete Rectangular | 250 | 350 | 875 | 6850 | 0.6 | 1466.36 | G300E | 3923804.55 | 30.79 | G300E | 2148672.19 | 16.86
1699 | Story5 | B69 | 40 MPa RC Beam (35 cm x 25 cm) | Beam | 40MPa | Concrete Rectangular | 250 | 350 | 875 | 6850 | 0.6 | 1466.36 | G300E | 5228729.55 | 41.03 | G300E | 1170990.22 | 9.19
1700 | Story5 | B7 | 40 MPa RC Beam (35 cm x 25 cm) | Beam | 40MPa | Concrete Rectangular | 250 | 350 | 875 | 6850 | 0.6 | 1466.36 | G300E | 5236825 | 41.09 | G300E | 1170898.68 | 9.19
1701 | Story5 | B70 | 40 MPa RC Beam (35 cm x 25 cm) | Beam | 40MPa | Concrete Rectangular | 250 | 350 | 875 | 6850 | 0.6 | 1466.36 | G300E | 4404238.64 | 34.56 | G300E | 1496844.25 | 11.74
1702 | Story5 | B71 | 40 MPa RC Beam (35 cm x 25 cm) | Beam | 40MPa | Concrete Rectangular | 250 | 350 | 875 | 6850 | 0.6 | 1466.36 | G300E | 5074915.91 | 39.82 | G300E | 1167103 | 9.16
1703 | Story5 | B72 | 40 MPa RC Beam (35 cm x 25 cm) | Beam | 40MPa | Concrete Rectangular | 250 | 350 | 875 | 6850 | 0.6 | 1466.36 | G300E | 4383688.64 | 34.4 | G300E | 1105028.46 | 8.67
1704 | Story5 | B73 | 40 MPa RC Beam (35 cm x 25 cm) | Beam | 40MPa | Concrete Rectangular | 250 | 350 | 875 | 6850 | 0.6 | 1466.36 | G300E | 5087370.45 | 39.92 | G300E | 1175825.54 | 9.23
1705 | Story5 | B74 | 40 MPa RC Beam (35 cm x 25 cm) | Beam | 40MPa | Concrete Rectangular | 250 | 350 | 875 | 6850 | 0.6 | 1466.36 | G300E | 5093909.09 | 39.97 | G300E | 1175981.38 | 9.23
1706 | Story5 | B75 | 40 MPa RC Beam (35 cm x 25 cm) | Beam | 40MPa | Concrete Rectangular | 250 | 350 | 875 | 6850 | 0.6 | 1466.36 | G300E | 3634547.73 | 28.52 | G300E | 2430820.27 | 19.07
1707 | Story5 | B76 | 40 MPa RC Beam (35 cm x 25 cm) | Beam | 40MPa | Concrete Rectangular | 250 | 350 | 875 | 6850 | 0.6 | 1466.36 | G300E | 3845029.55 | 30.17 | G300E | 2431754.36 | 19.08
1708 | Story5 | B77 | 40 MPa RC Beam (35 cm x 25 cm) | Beam | 40MPa | Concrete Rectangular | 250 | 350 | 875 | 6850 | 0.6 | 1466.36 | G300E | 3444304.55 | 27.03 | G300E | 2433622.54 | 19.1
1709 | Story5 | B78 | 40 MPa RC Beam (35 cm x 25 cm) | Beam | 40MPa | Concrete Rectangular | 250 | 350 | 875 | 6850 | 0.6 | 1466.36 | G300E | 3442125 | 27.01 | G300E | 2426149.81 | 19.04
1710 | Story5 | B79 | 40 MPa RC Beam (35 cm x 25 cm) | Beam | 40MPa | Concrete Rectangular | 250 | 350 | 875 | 6850 | 0.6 | 1466.36 | G300E | 3449909.09 | 27.07 | G300E | 2419611.18 | 18.99
1711 | Story5 | B8 | 40 MPa RC Beam (35 cm x 25 cm) | Beam | 40MPa | Concrete Rectangular | 250 | 350 | 875 | 6850 | 0.6 | 1466.36 | G300E | 3379540.91 | 26.52 | G300E | 2419611.18 | 18.99
1712 | Story5 | B80 | 40 MPa RC Beam (35 cm x 25 cm) | Beam | 40MPa | Concrete Rectangular | 250 | 350 | 875 | 6850 | 0.6 | 1466.36 | G300E | 3442125 | 27.01 | G300E | 2425215.72 | 19.03
1713 | Story5 | B81 | 40 MPa RC Beam (35 cm x 25 cm) | Beam | 40MPa | Concrete Rectangular | 250 | 350 | 875 | 6850 | 0.6 | 1466.36 | G300E | 3444304.55 | 27.03 | G300E | 2433622.54 | 19.1
1714 | Story5 | B82 | 40 MPa RC Beam (35 cm x 25 cm) | Beam | 40MPa | Concrete Rectangular | 250 | 350 | 875 | 6850 | 0.6 | 1466.36 | G300E | 3845029.55 | 30.17 | G300E | 2430820.27 | 19.07
1715 | Story5 | B9 | 40 MPa RC Beam (35 cm x 25 cm) | Beam | 40MPa | Concrete Rectangular | 250 | 350 | 875 | 6850 | 0.6 | 1466.36 | G300E | 5228729.55 | 41.03 | G300E | 1170996.76 | 9.19
1716 | Story6 | B1 | 40 MPa RC Beam (35 cm x 25 cm) | Beam | 40MPa | Concrete Rectangular | 250 | 350 | 875 | 6850 | 0.6 | 1466.36 | G300E | 4358468.18 | 34.2 | G300E | 2699838.45 | 21.18
1717 | Story6 | B10 | 40 MPa RC Beam (35 cm x 25 cm) | Beam | 40MPa | Concrete Rectangular | 250 | 350 | 875 | 6850 | 0.6 | 1466.36 | G300E | 3371134.09 | 26.45 | G300E | 2435490.72 | 19.11
1718 | Story6 | B11 | 40 MPa RC Beam (35 cm x 25 cm) | Beam | 40MPa | Concrete Rectangular | 250 | 350 | 875 | 6850 | 0.6 | 1466.36 | G300E | 5097334.09 | 40 | G300E | 1177029.74 | 9.24
1719 | Story6 | B12 | 40 MPa RC Beam (35 cm x 25 cm) | Beam | 40MPa | Concrete Rectangular | 250 | 350 | 875 | 6850 | 0.6 | 1466.36 | G300E | 3379540.91 | 26.52 | G300E | 2445765.72 | 19.19
1720 | Story6 | B13 | 40 MPa RC Beam (35 cm x 25 cm) | Beam | 40MPa | Concrete Rectangular | 250 | 350 | 875 | 6850 | 0.6 | 1466.36 | G300E | 5085190.91 | 39.9 | G300E | 1179057.81 | 9.25
1721 | Story6 | B14 | 40 MPa RC Beam (35 cm x 25 cm) | Beam | 40MPa | Concrete Rectangular | 250 | 350 | 875 | 6850 | 0.6 | 1466.36 | G300E | 3724531.82 | 29.22 | G300E | 2440161.18 | 19.15
1722 | Story6 | B15 | 40 MPa RC Beam (35 cm x 25 cm) | Beam | 40MPa | Concrete Rectangular | 250 | 350 | 875 | 6850 | 0.6 | 1466.36 | G300E | 3722040.91 | 29.2 | G300E | 2440161.18 | 19.15
1723 | Story6 | B16 | 40 MPa RC Beam (35 cm x 25 cm) | Beam | 40MPa | Concrete Rectangular | 250 | 350 | 875 | 6850 | 0.6 | 1466.36 | G300E | 4141759.09 | 32.5 | G300E | 2839952.09 | 22.28
1724 | Story6 | B17 | 40 MPa RC Beam (35 cm x 25 cm) | Beam | 40MPa | Concrete Rectangular | 250 | 350 | 875 | 6850 | 0.6 | 1466.36 | G300E | 5085813.64 | 39.91 | G300E | 2225169.88 | 17.46
1725 | Story6 | B18 | 40 MPa RC Beam (35 cm x 25 cm) | Beam | 40MPa | Concrete Rectangular | 250 | 350 | 875 | 6850 | 0.6 | 1466.36 | G300E | 4806209.09 | 37.71 | G300E | 1104457.41 | 8.67
1726 | Story6 | B19 | 40 MPa RC Beam (35 cm x 25 cm) | Beam | 40MPa | Concrete Rectangular | 250 | 350 | 875 | 6850 | 0.6 | 1466.36 | G300E | 4346636.36 | 34.11 | G300E | 2150202.23 | 16.87
1727 | Story6 | B2 | 40 MPa RC Beam (35 cm x 25 cm) | Beam | 40MPa | Concrete Rectangular | 250 | 350 | 875 | 6850 | 0.6 | 1466.36 | G300E | 3788672.73 | 29.73 | G300E | 2435490.72 | 19.11
1728 | Story6 | B20 | 40 MPa RC Beam (35 cm x 25 cm) | Beam | 40MPa | Concrete Rectangular | 250 | 350 | 875 | 6850 | 0.6 | 1466.36 | G300E | 4619390.91 | 36.25 | G300E | 1626523.94 | 12.76
1729 | Story6 | B21 | 40 MPa RC Beam (35 cm x 25 cm) | Beam | 40MPa | Concrete Rectangular | 250 | 350 | 875 | 6850 | 0.6 | 1466.36 | G300E | 4254161.36 | 33.38 | G300E | 1626942.41 | 12.77
1730 | Story6 | B22 | 40 MPa RC Beam (35 cm x 25 cm) | Beam | 40MPa | Concrete Rectangular | 250 | 350 | 875 | 7200 | 0.63 | 1541.28 | G300E | 5277286.96 | 41.41 | G300E | 2718134.45 | 21.33
1731 | Story6 | B23 | 40 MPa RC Beam (35 cm x 25 cm) | Beam | 40MPa | Concrete Rectangular | 250 | 350 | 875 | 6850 | 0.6 | 1466.36 | G300E | 3867759.09 | 30.35 | G300E | 2148672.19 | 16.86
1732 | Story6 | B24 | 40 MPa RC Beam (35 cm x 25 cm) | Beam | 40MPa | Concrete Rectangular | 250 | 350 | 875 | 7200 | 0.63 | 1541.28 | G300E | 5318295.65 | 41.73 | G300E | 2850072.89 | 22.36
1733 | Story6 | B25 | 40 MPa RC Beam (35 cm x 25 cm) | Beam | 40MPa | Concrete Rectangular | 250 | 350 | 875 | 6850 | 0.6 | 1466.36 | G300E | 4293393.18 | 33.69 | G300E | 1627430.63 | 12.77
1734 | Story6 | B26 | 40 MPa RC Beam (35 cm x 25 cm) | Beam | 40MPa | Concrete Rectangular | 250 | 350 | 875 | 6850 | 0.6 | 1466.36 | G300E | 4411088.64 | 34.61 | G300E | 1626745.16 | 12.76
1735 | Story6 | B27 | 40 MPa RC Beam (35 cm x 25 cm) | Beam | 40MPa | Concrete Rectangular | 250 | 350 | 875 | 6850 | 0.6 | 1466.36 | G300E | 4393029.55 | 34.47 | G300E | 1105653.99 | 8.68
1736 | Story6 | B28 | 40 MPa RC Beam (35 cm x 25 cm) | Beam | 40MPa | Concrete Rectangular | 250 | 350 | 875 | 6850 | 0.6 | 1466.36 | G300E | 4352240.91 | 34.15 | G300E | 1104422.54 | 8.67
1737 | Story6 | B29 | 40 MPa RC Beam (35 cm x 25 cm) | Beam | 40MPa | Concrete Rectangular | 250 | 350 | 875 | 6850 | 0.6 | 1466.36 | G300E | 5089550 | 39.93 | G300E | 1179195.12 | 9.25
1738 | Story6 | B3 | 40 MPa RC Beam (35 cm x 25 cm) | Beam | 40MPa | Concrete Rectangular | 250 | 350 | 875 | 6850 | 0.6 | 1466.36 | G300E | 5317468.18 | 41.72 | G300E | 1139337.77 | 8.94
1739 | Story6 | B30 | 40 MPa RC Beam (35 cm x 25 cm) | Beam | 40MPa | Concrete Rectangular | 250 | 350 | 875 | 6850 | 0.6 | 1466.36 | G300E | 3374247.73 | 26.48 | G300E | 2447633.9 | 19.21
1740 | Story6 | B31 | 40 MPa RC Beam (35 cm x 25 cm) | Beam | 40MPa | Concrete Rectangular | 250 | 350 | 875 | 6850 | 0.6 | 1466.36 | G300E | 4127436.36 | 32.39 | G300E | 2707311.18 | 21.24
1741 | Story6 | B32 | 40 MPa RC Beam (35 cm x 25 cm) | Beam | 40MPa | Concrete Rectangular | 250 | 350 | 875 | 6850 | 0.6 | 1466.36 | G300E | 5079897.73 | 39.86 | G300E | 2224650.06 | 17.46
1742 | Story6 | B33 | 40 MPa RC Beam (35 cm x 25 cm) | Beam | 40MPa | Concrete Rectangular | 250 | 350 | 875 | 6850 | 0.6 | 1466.36 | G300E | 4764175 | 37.38 | G300E | 1102490.38 | 8.65
1743 | Story6 | B34 | 40 MPa RC Beam (35 cm x 25 cm) | Beam | 40MPa | Concrete Rectangular | 250 | 350 | 875 | 6850 | 0.6 | 1466.36 | G300E | 4543729.55 | 35.65 | G300E | 2160086.47 | 16.95
1744 | Story6 | B35 | 40 MPa RC Beam (35 cm x 25 cm) | Beam | 40MPa | Concrete Rectangular | 250 | 350 | 875 | 6850 | 0.6 | 1466.36 | G300E | 4283429.55 | 33.61 | G300E | 2148672.19 | 16.86
1745 | Story6 | B36 | 40 MPa RC Beam (35 cm x 25 cm) | Beam | 40MPa | Concrete Rectangular | 250 | 350 | 875 | 7200 | 0.63 | 1541.28 | G300E | 5095721.74 | 39.98 | G300E | 3244047.5 | 25.45
1746 | Story6 | B4 | 40 MPa RC Beam (35 cm x 25 cm) | Beam | 40MPa | Concrete Rectangular | 250 | 350 | 875 | 6850 | 0.6 | 1466.36 | G300E | 3271809.09 | 25.67 | G300E | 2426149.81 | 19.04
1747 | Story6 | B40 | 40 MPa RC Beam (35 cm x 25 cm) | Beam | 40MPa | Concrete Rectangular | 250 | 350 | 875 | 6850 | 0.6 | 1466.36 | G300E | 4920682.61 | 38.61 | G300E | 2711600.64 | 21.28
1748 | Story6 | B41 | 40 MPa RC Beam (35 cm x 25 cm) | Beam | 40MPa | Concrete Rectangular | 250 | 350 | 875 | 6850 | 0.6 | 1466.36 | G300E | 3854681.82 | 30.25 | G300E | 2148672.19 | 16.86
1749 | Story6 | B42 | 40 MPa RC Beam (35 cm x 25 cm) | Beam | 40MPa | Concrete Rectangular | 250 | 350 | 875 | 6850 | 0.6 | 1466.36 | G300E | 4544040.91 | 35.65 | G300E | 1113923.18 | 8.74
1750 | Story6 | B43 | 40 MPa RC Beam (35 cm x 25 cm) | Beam | 40MPa | Concrete Rectangular | 250 | 350 | 875 | 6850 | 0.6 | 1466.36 | G300E | 4305847.73 | 33.79 | G300E | 1102490.38 | 8.65
1751 | Story6 | B44 | 40 MPa RC Beam (35 cm x 25 cm) | Beam | 40MPa | Concrete Rectangular | 250 | 350 | 875 | 6850 | 0.6 | 1466.36 | G300E | 5078963.64 | 39.85 | G300E | 1178419.2 | 9.25
1752 | Story6 | B45 | 40 MPa RC Beam (35 cm x 25 cm) | Beam | 40MPa | Concrete Rectangular | 250 | 350 | 875 | 6850 | 0.6 | 1466.36 | G300E | 3358056.82 | 26.35 | G300E | 2445765.72 | 19.19
1753 | Story6 | B46 | 40 MPa RC Beam (35 cm x 25 cm) | Beam | 40MPa | Concrete Rectangular | 250 | 350 | 875 | 6850 | 0.6 | 1466.36 | G300E | 4140825 | 32.49 | G300E | 2839952.09 | 22.28
1754 | Story6 | B47 | 40 MPa RC Beam (35 cm x 25 cm) | Beam | 40MPa | Concrete Rectangular | 250 | 350 | 875 | 6850 | 0.6 | 1466.36 | G300E | 5082077.27 | 39.88 | G300E | 2224638.07 | 17.46
1755 | Story6 | B48 | 40 MPa RC Beam (35 cm x 25 cm) | Beam | 40MPa | Concrete Rectangular | 250 | 350 | 875 | 6850 | 0.6 | 1466.36 | G300E | 4806209.09 | 37.71 | G300E | 1104418.18 | 8.67
1756 | Story6 | B49 | 40 MPa RC Beam (35 cm x 25 cm) | Beam | 40MPa | Concrete Rectangular | 250 | 350 | 875 | 6850 | 0.6 | 1466.36 | G300E | 4544040.91 | 35.65 | G300E | 2160085.38 | 16.95
1757 | Story6 | B5 | 40 MPa RC Beam (35 cm x 25 cm) | Beam | 40MPa | Concrete Rectangular | 250 | 350 | 875 | 6850 | 0.6 | 1466.36 | G300E | 5275434.09 | 41.39 | G300E | 1176245.1 | 9.23
1758 | Story6 | B50 | 40 MPa RC Beam (35 cm x 25 cm) | Beam | 40MPa | Concrete Rectangular | 250 | 350 | 875 | 6850 | 0.6 | 1466.36 | G300E | 4655509.09 | 36.53 | G300E | 1626765.87 | 12.76
1759 | Story6 | B51 | 40 MPa RC Beam (35 cm x 25 cm) | Beam | 40MPa | Concrete Rectangular | 250 | 350 | 875 | 7200 | 0.63 | 1541.28 | G300E | 5186817.39 | 40.7 | G300E | 2850136.43 | 22.36
1760 | Story6 | B52 | 40 MPa RC Beam (35 cm x 25 cm) | Beam | 40MPa | Concrete Rectangular | 250 | 350 | 875 | 6850 | 0.6 | 1466.36 | G300E | 5090443.48 | 39.94 | G300E | 2711503.7 | 21.28
1761 | Story6 | B54 | 40 MPa RC Beam (35 cm x 25 cm) | Beam | 40MPa | Concrete Rectangular | 250 | 350 | 875 | 6850 | 0.6 | 1466.36 | G300E | 5059767.39 | 39.7 | G300E | 2711527.68 | 21.28
1762 | Story6 | B55 | 40 MPa RC Beam (35 cm x 25 cm) | Beam | 40MPa | Concrete Rectangular | 250 | 350 | 875 | 6850 | 0.6 | 1466.36 | G300E | 4934382.61 | 38.72 | G300E | 2711600.64 | 21.28
1763 | Story6 | B56 | 40 MPa RC Beam (35 cm x 25 cm) | Beam | 40MPa | Concrete Rectangular | 250 | 350 | 875 | 6850 | 0.6 | 1466.36 | G300E | 4410465.91 | 34.61 | G300E | 1626754.97 | 12.76
1764 | Story6 | B57 | 40 MPa RC Beam (35 cm x 25 cm) | Beam | 40MPa | Concrete Rectangular | 250 | 350 | 875 | 6850 | 0.6 | 1466.36 | G300E | 4544040.91 | 35.65 | G300E | 1113924.27 | 8.74
1765 | Story6 | B58 | 40 MPa RC Beam (35 cm x 25 cm) | Beam | 40MPa | Concrete Rectangular | 250 | 350 | 875 | 6850 | 0.6 | 1466.36 | G300E | 4351618.18 | 34.14 | G300E | 1104408.38 | 8.67
1766 | Story6 | B59 | 40 MPa RC Beam (35 cm x 25 cm) | Beam | 40MPa | Concrete Rectangular | 250 | 350 | 875 | 6850 | 0.6 | 1466.36 | G300E | 5082077.27 | 39.88 | G300E | 1178423.56 | 9.25
1767 | Story6 | B6 | 40 MPa RC Beam (35 cm x 25 cm) | Beam | 40MPa | Concrete Rectangular | 250 | 350 | 875 | 6850 | 0.6 | 1466.36 | G300E | 3371445.45 | 26.45 | G300E | 2435490.72 | 19.11
1768 | Story6 | B60 | 40 MPa RC Beam (35 cm x 25 cm) | Beam | 40MPa | Concrete Rectangular | 250 | 350 | 875 | 6850 | 0.6 | 1466.36 | G300E | 3374247.73 | 26.48 | G300E | 2447633.9 | 19.21
1769 | Story6 | B61 | 40 MPa RC Beam (35 cm x 25 cm) | Beam | 40MPa | Concrete Rectangular | 250 | 350 | 875 | 6850 | 0.6 | 1466.36 | G300E | 4361581.82 | 34.22 | G300E | 2701706.63 | 21.2
1770 | Story6 | B62 | 40 MPa RC Beam (35 cm x 25 cm) | Beam | 40MPa | Concrete Rectangular | 250 | 350 | 875 | 6850 | 0.6 | 1466.36 | G300E | 5097022.73 | 39.99 | G300E | 2225417.26 | 17.46
1771 | Story6 | B63 | 40 MPa RC Beam (35 cm x 25 cm) | Beam | 40MPa | Concrete Rectangular | 250 | 350 | 875 | 6850 | 0.6 | 1466.36 | G300E | 5422397.73 | 42.55 | G300E | 1178158.74 | 9.24
1772 | Story6 | B64 | 40 MPa RC Beam (35 cm x 25 cm) | Beam | 40MPa | Concrete Rectangular | 250 | 350 | 875 | 6850 | 0.6 | 1466.36 | G300E | 4393029.55 | 34.47 | G300E | 2151832.53 | 16.88
1773 | Story6 | B65 | 40 MPa RC Beam (35 cm x 25 cm) | Beam | 40MPa | Concrete Rectangular | 250 | 350 | 875 | 6850 | 0.6 | 1466.36 | G300E | 5317779.55 | 41.73 | G300E | 1176964.35 | 9.23
1774 | Story6 | B66 | 40 MPa RC Beam (35 cm x 25 cm) | Beam | 40MPa | Concrete Rectangular | 250 | 350 | 875 | 6850 | 0.6 | 1466.36 | G300E | 4382443.18 | 34.39 | G300E | 1627401.2 | 12.77
1775 | Story6 | B67 | 40 MPa RC Beam (35 cm x 25 cm) | Beam | 40MPa | Concrete Rectangular | 250 | 350 | 875 | 6850 | 0.6 | 1466.36 | G300E | 5294115.91 | 41.54 | G300E | 1174108.06 | 9.21
1776 | Story6 | B68 | 40 MPa RC Beam (35 cm x 25 cm) | Beam | 40MPa | Concrete Rectangular | 250 | 350 | 875 | 6850 | 0.6 | 1466.36 | G300E | 4038075 | 31.68 | G300E | 2148672.19 | 16.86
1777 | Story6 | B69 | 40 MPa RC Beam (35 cm x 25 cm) | Beam | 40MPa | Concrete Rectangular | 250 | 350 | 875 | 6850 | 0.6 | 1466.36 | G300E | 5275122.73 | 41.39 | G300E | 1174109.15 | 9.21
1778 | Story6 | B7 | 40 MPa RC Beam (35 cm x 25 cm) | Beam | 40MPa | Concrete Rectangular | 250 | 350 | 875 | 6850 | 0.6 | 1466.36 | G300E | 5293804.55 | 41.54 | G300E | 1174024.15 | 9.21
1779 | Story6 | B70 | 40 MPa RC Beam (35 cm x 25 cm) | Beam | 40MPa | Concrete Rectangular | 250 | 350 | 875 | 6850 | 0.6 | 1466.36 | G300E | 4382131.82 | 34.38 | G300E | 1627412.1 | 12.77
1780 | Story6 | B71 | 40 MPa RC Beam (35 cm x 25 cm) | Beam | 40MPa | Concrete Rectangular | 250 | 350 | 875 | 6850 | 0.6 | 1466.36 | G300E | 5097645.45 | 40 | G300E | 1177006.85 | 9.24
1781 | Story6 | B72 | 40 MPa RC Beam (35 cm x 25 cm) | Beam | 40MPa | Concrete Rectangular | 250 | 350 | 875 | 6850 | 0.6 | 1466.36 | G300E | 4393029.55 | 34.47 | G300E | 1105652.9 | 8.68
1782 | Story6 | B73 | 40 MPa RC Beam (35 cm x 25 cm) | Beam | 40MPa | Concrete Rectangular | 250 | 350 | 875 | 6850 | 0.6 | 1466.36 | G300E | 5085502.27 | 39.9 | G300E | 1179028.38 | 9.25
1783 | Story6 | B74 | 40 MPa RC Beam (35 cm x 25 cm) | Beam | 40MPa | Concrete Rectangular | 250 | 350 | 875 | 6850 | 0.6 | 1466.36 | G300E | 5097022.73 | 39.99 | G300E | 1179207.11 | 9.25
1784 | Story6 | B75 | 40 MPa RC Beam (35 cm x 25 cm) | Beam | 40MPa | Concrete Rectangular | 250 | 350 | 875 | 6850 | 0.6 | 1466.36 | G300E | 3722040.91 | 29.2 | G300E | 2440161.18 | 19.15
1785 | Story6 | B76 | 40 MPa RC Beam (35 cm x 25 cm) | Beam | 40MPa | Concrete Rectangular | 250 | 350 | 875 | 6850 | 0.6 | 1466.36 | G300E | 3861843.18 | 30.3 | G300E | 2442029.36 | 19.16
1786 | Story6 | B77 | 40 MPa RC Beam (35 cm x 25 cm) | Beam | 40MPa | Concrete Rectangular | 250 | 350 | 875 | 6850 | 0.6 | 1466.36 | G300E | 3465165.91 | 27.19 | G300E | 2445765.72 | 19.19
1787 | Story6 | B78 | 40 MPa RC Beam (35 cm x 25 cm) | Beam | 40MPa | Concrete Rectangular | 250 | 350 | 875 | 6850 | 0.6 | 1466.36 | G300E | 3458004.55 | 27.13 | G300E | 2435490.72 | 19.11
1788 | Story6 | B79 | 40 MPa RC Beam (35 cm x 25 cm) | Beam | 40MPa | Concrete Rectangular | 250 | 350 | 875 | 6850 | 0.6 | 1466.36 | G300E | 3465165.91 | 27.19 | G300E | 2428952.09 | 19.06
1789 | Story6 | B8 | 40 MPa RC Beam (35 cm x 25 cm) | Beam | 40MPa | Concrete Rectangular | 250 | 350 | 875 | 6850 | 0.6 | 1466.36 | G300E | 3381097.73 | 26.53 | G300E | 2428952.09 | 19.06
1790 | Story6 | B80 | 40 MPa RC Beam (35 cm x 25 cm) | Beam | 40MPa | Concrete Rectangular | 250 | 350 | 875 | 6850 | 0.6 | 1466.36 | G300E | 3458004.55 | 27.13 | G300E | 2435490.72 | 19.11
1791 | Story6 | B81 | 40 MPa RC Beam (35 cm x 25 cm) | Beam | 40MPa | Concrete Rectangular | 250 | 350 | 875 | 6850 | 0.6 | 1466.36 | G300E | 3465165.91 | 27.19 | G300E | 2445765.72 | 19.19
1792 | Story6 | B82 | 40 MPa RC Beam (35 cm x 25 cm) | Beam | 40MPa | Concrete Rectangular | 250 | 350 | 875 | 6850 | 0.6 | 1466.36 | G300E | 3861843.18 | 30.3 | G300E | 2440161.18 | 19.15
1793 | Story6 | B9 | 40 MPa RC Beam (35 cm x 25 cm) | Beam | 40MPa | Concrete Rectangular | 250 | 350 | 875 | 6850 | 0.6 | 1466.36 | G300E | 5274811.36 | 41.39 | G300E | 1174111.33 | 9.21
1794 | Story7 | B1 | 40 MPa RC Beam (37.5 cm x 25 cm) | Beam | 40MPa | Concrete Rectangular | 250 | 375 | 937.5 | 6875 | 0.64 | 1576.83 | G300E | 4679062.5 | 36.71 | G300E | 2868091.02 | 22.5
1795 | Story7 | B10 | 40 MPa RC Beam (37.5 cm x 25 cm) | Beam | 40MPa | Concrete Rectangular | 250 | 375 | 937.5 | 6875 | 0.64 | 1576.83 | G300E | 3525312.5 | 27.66 | G300E | 2553910.94 | 20.04
1796 | Story7 | B11 | 40 MPa RC Beam (37.5 cm x 25 cm) | Beam | 40MPa | Concrete Rectangular | 250 | 375 | 937.5 | 6875 | 0.64 | 1576.83 | G300E | 5450625 | 42.77 | G300E | 1359936.33 | 10.67
1797 | Story7 | B12 | 40 MPa RC Beam (37.5 cm x 25 cm) | Beam | 40MPa | Concrete Rectangular | 250 | 375 | 937.5 | 6875 | 0.64 | 1576.83 | G300E | 3542812.5 | 27.8 | G300E | 2567035.94 | 20.14
1798 | Story7 | B13 | 40 MPa RC Beam (37.5 cm x 25 cm) | Beam | 40MPa | Concrete Rectangular | 250 | 375 | 937.5 | 6875 | 0.64 | 1576.83 | G300E | 5306875 | 41.64 | G300E | 1360406.25 | 10.67
1799 | Story7 | B14 | 40 MPa RC Beam (37.5 cm x 25 cm) | Beam | 40MPa | Concrete Rectangular | 250 | 375 | 937.5 | 6875 | 0.64 | 1576.83 | G300E | 3955312.5 | 31.03 | G300E | 2592778.52 | 20.34
1800 | Story7 | B15 | 40 MPa RC Beam (37.5 cm x 25 cm) | Beam | 40MPa | Concrete Rectangular | 250 | 375 | 937.5 | 6875 | 0.64 | 1576.83 | G300E | 3948750 | 30.98 | G300E | 2593716.02 | 20.35
1801 | Story7 | B16 | 40 MPa RC Beam (37.5 cm x 25 cm) | Beam | 40MPa | Concrete Rectangular | 250 | 375 | 937.5 | 6875 | 0.64 | 1576.83 | G300E | 4402187.5 | 34.54 | G300E | 2983285.94 | 23.41
1802 | Story7 | B17 | 40 MPa RC Beam (37.5 cm x 25 cm) | Beam | 40MPa | Concrete Rectangular | 250 | 375 | 937.5 | 6875 | 0.64 | 1576.83 | G300E | 5306875 | 41.64 | G300E | 2465380.47 | 19.34
1803 | Story7 | B18 | 40 MPa RC Beam (37.5 cm x 25 cm) | Beam | 40MPa | Concrete Rectangular | 250 | 375 | 937.5 | 6875 | 0.64 | 1576.83 | G300E | 5120000 | 40.17 | G300E | 1243969.92 | 9.76
1804 | Story7 | B19 | 40 MPa RC Beam (37.5 cm x 25 cm) | Beam | 40MPa | Concrete Rectangular | 250 | 375 | 937.5 | 6875 | 0.64 | 1576.83 | G300E | 4610937.5 | 36.18 | G300E | 2347949.22 | 18.42
1805 | Story7 | B2 | 40 MPa RC Beam (37.5 cm x 25 cm) | Beam | 40MPa | Concrete Rectangular | 250 | 375 | 937.5 | 6875 | 0.64 | 1576.83 | G300E | 3938125 | 30.9 | G300E | 2594653.52 | 20.36
1806 | Story7 | B20 | 40 MPa RC Beam (37.5 cm x 25 cm) | Beam | 40MPa | Concrete Rectangular | 250 | 375 | 937.5 | 6875 | 0.64 | 1576.83 | G300E | 4926875 | 38.66 | G300E | 1794369.92 | 14.08
1807 | Story7 | B21 | 40 MPa RC Beam (37.5 cm x 25 cm) | Beam | 40MPa | Concrete Rectangular | 250 | 375 | 937.5 | 6875 | 0.64 | 1576.83 | G300E | 4551250 | 35.71 | G300E | 2346702.34 | 18.41
1808 | Story7 | B22 | 40 MPa RC Beam (37.5 cm x 25 cm) | Beam | 40MPa | Concrete Rectangular | 250 | 375 | 937.5 | 7200 | 0.68 | 1651.38 | G300E | 5797878.26 | 45.49 | G300E | 3039813.39 | 23.85
1809 | Story7 | B23 | 40 MPa RC Beam (37.5 cm x 25 cm) | Beam | 40MPa | Concrete Rectangular | 250 | 375 | 937.5 | 6875 | 0.64 | 1576.83 | G300E | 4032500 | 31.64 | G300E | 2309730.86 | 18.12
1810 | Story7 | B24 | 40 MPa RC Beam (37.5 cm x 25 cm) | Beam | 40MPa | Concrete Rectangular | 250 | 375 | 937.5 | 7200 | 0.68 | 1651.38 | G300E | 5745600 | 45.08 | G300E | 3046869.78 | 23.91
1811 | Story7 | B25 | 40 MPa RC Beam (37.5 cm x 25 cm) | Beam | 40MPa | Concrete Rectangular | 250 | 375 | 937.5 | 6875 | 0.64 | 1576.83 | G300E | 4587500 | 36 | G300E | 2347193.36 | 18.42
1812 | Story7 | B26 | 40 MPa RC Beam (37.5 cm x 25 cm) | Beam | 40MPa | Concrete Rectangular | 250 | 375 | 937.5 | 6875 | 0.64 | 1576.83 | G300E | 4765000 | 37.39 | G300E | 1795444.53 | 14.09
1813 | Story7 | B27 | 40 MPa RC Beam (37.5 cm x 25 cm) | Beam | 40MPa | Concrete Rectangular | 250 | 375 | 937.5 | 6875 | 0.64 | 1576.83 | G300E | 4655625 | 36.53 | G300E | 1246664.06 | 9.78
1814 | Story7 | B28 | 40 MPa RC Beam (37.5 cm x 25 cm) | Beam | 40MPa | Concrete Rectangular | 250 | 375 | 937.5 | 6875 | 0.64 | 1576.83 | G300E | 4604375 | 36.13 | G300E | 1243871.48 | 9.76
1815 | Story7 | B29 | 40 MPa RC Beam (37.5 cm x 25 cm) | Beam | 40MPa | Concrete Rectangular | 250 | 375 | 937.5 | 6875 | 0.64 | 1576.83 | G300E | 5311562.5 | 41.68 | G300E | 1360590.23 | 10.68
1816 | Story7 | B3 | 40 MPa RC Beam (37.5 cm x 25 cm) | Beam | 40MPa | Concrete Rectangular | 250 | 375 | 937.5 | 6875 | 0.64 | 1576.83 | G300E | 5685312.5 | 44.61 | G300E | 1318023.05 | 10.34
1817 | Story7 | B30 | 40 MPa RC Beam (37.5 cm x 25 cm) | Beam | 40MPa | Concrete Rectangular | 250 | 375 | 937.5 | 6875 | 0.64 | 1576.83 | G300E | 3532500 | 27.72 | G300E | 2568910.94 | 20.16
1818 | Story7 | B31 | 40 MPa RC Beam (37.5 cm x 25 cm) | Beam | 40MPa | Concrete Rectangular | 250 | 375 | 937.5 | 6875 | 0.64 | 1576.83 | G300E | 4378125 | 34.35 | G300E | 3121410.94 | 24.49
1819 | Story7 | B32 | 40 MPa RC Beam (37.5 cm x 25 cm) | Beam | 40MPa | Concrete Rectangular | 250 | 375 | 937.5 | 6875 | 0.64 | 1576.83 | G300E | 5336875 | 41.88 | G300E | 2466872.27 | 19.36
1820 | Story7 | B33 | 40 MPa RC Beam (37.5 cm x 25 cm) | Beam | 40MPa | Concrete Rectangular | 250 | 375 | 937.5 | 6875 | 0.64 | 1576.83 | G300E | 5055937.5 | 39.67 | G300E | 1240139.06 | 9.73
1821 | Story7 | B34 | 40 MPa RC Beam (37.5 cm x 25 cm) | Beam | 40MPa | Concrete Rectangular | 250 | 375 | 937.5 | 6875 | 0.64 | 1576.83 | G300E | 4856250 | 38.1 | G300E | 2366301.95 | 18.57
1822 | Story7 | B35 | 40 MPa RC Beam (37.5 cm x 25 cm) | Beam | 40MPa | Concrete Rectangular | 250 | 375 | 937.5 | 6875 | 0.64 | 1576.83 | G300E | 4532812.5 | 35.57 | G300E | 2275550.78 | 17.85
1823 | Story7 | B36 | 40 MPa RC Beam (37.5 cm x 25 cm) | Beam | 40MPa | Concrete Rectangular | 250 | 375 | 937.5 | 7200 | 0.68 | 1651.38 | G300E | 5477634.78 | 42.98 | G300E | 3559034.74 | 27.93
1824 | Story7 | B4 | 40 MPa RC Beam (37.5 cm x 25 cm) | Beam | 40MPa | Concrete Rectangular | 250 | 375 | 937.5 | 6875 | 0.64 | 1576.83 | G300E | 3519375 | 27.61 | G300E | 2687348.44 | 21.09
1825 | Story7 | B40 | 40 MPa RC Beam (37.5 cm x 25 cm) | Beam | 40MPa | Concrete Rectangular | 250 | 375 | 937.5 | 6875 | 0.64 | 1576.83 | G300E | 5302717.39 | 41.61 | G300E | 3405174.42 | 26.72
1826 | Story7 | B41 | 40 MPa RC Beam (37.5 cm x 25 cm) | Beam | 40MPa | Concrete Rectangular | 250 | 375 | 937.5 | 6875 | 0.64 | 1576.83 | G300E | 4228750 | 33.18 | G300E | 2275550.78 | 17.85
1827 | Story7 | B42 | 40 MPa RC Beam (37.5 cm x 25 cm) | Beam | 40MPa | Concrete Rectangular | 250 | 375 | 937.5 | 6875 | 0.64 | 1576.83 | G300E | 4856250 | 38.1 | G300E | 1261338.28 | 9.9
1828 | Story7 | B43 | 40 MPa RC Beam (37.5 cm x 25 cm) | Beam | 40MPa | Concrete Rectangular | 250 | 375 | 937.5 | 6875 | 0.64 | 1576.83 | G300E | 4711250 | 36.97 | G300E | 1240075.78 | 9.73
1829 | Story7 | B44 | 40 MPa RC Beam (37.5 cm x 25 cm) | Beam | 40MPa | Concrete Rectangular | 250 | 375 | 937.5 | 6875 | 0.64 | 1576.83 | G300E | 5336562.5 | 41.87 | G300E | 1361825.39 | 10.69
1830 | Story7 | B45 | 40 MPa RC Beam (37.5 cm x 25 cm) | Beam | 40MPa | Concrete Rectangular | 250 | 375 | 937.5 | 6875 | 0.64 | 1576.83 | G300E | 3506250 | 27.51 | G300E | 2567035.94 | 20.14
1831 | Story7 | B46 | 40 MPa RC Beam (37.5 cm x 25 cm) | Beam | 40MPa | Concrete Rectangular | 250 | 375 | 937.5 | 6875 | 0.64 | 1576.83 | G300E | 4401250 | 34.53 | G300E | 2984223.44 | 23.42
1832 | Story7 | B47 | 40 MPa RC Beam (37.5 cm x 25 cm) | Beam | 40MPa | Concrete Rectangular | 250 | 375 | 937.5 | 6875 | 0.64 | 1576.83 | G300E | 5430000 | 42.61 | G300E | 2466874.61 | 19.36
1833 | Story7 | B48 | 40 MPa RC Beam (37.5 cm x 25 cm) | Beam | 40MPa | Concrete Rectangular | 250 | 375 | 937.5 | 6875 | 0.64 | 1576.83 | G300E | 5120000 | 40.17 | G300E | 1243939.45 | 9.76
1834 | Story7 | B49 | 40 MPa RC Beam (37.5 cm x 25 cm) | Beam | 40MPa | Concrete Rectangular | 250 | 375 | 937.5 | 6875 | 0.64 | 1576.83 | G300E | 4947187.5 | 38.82 | G300E | 2366306.64 | 18.57
1835 | Story7 | B5 | 40 MPa RC Beam (37.5 cm x 25 cm) | Beam | 40MPa | Concrete Rectangular | 250 | 375 | 937.5 | 6875 | 0.64 | 1576.83 | G300E | 5663437.5 | 44.44 | G300E | 1358886.33 | 10.66
1836 | Story7 | B50 | 40 MPa RC Beam (37.5 cm x 25 cm) | Beam | 40MPa | Concrete Rectangular | 250 | 375 | 937.5 | 6875 | 0.64 | 1576.83 | G300E | 4963437.5 | 38.94 | G300E | 1795465.62 | 14.09
1837 | Story7 | B51 | 40 MPa RC Beam (37.5 cm x 25 cm) | Beam | 40MPa | Concrete Rectangular | 250 | 375 | 937.5 | 7200 | 0.68 | 1651.38 | G300E | 5567478.26 | 43.68 | G300E | 3566126.35 | 27.98
1838 | Story7 | B52 | 40 MPa RC Beam (37.5 cm x 25 cm) | Beam | 40MPa | Concrete Rectangular | 250 | 375 | 937.5 | 6875 | 0.64 | 1576.83 | G300E | 5603125 | 43.96 | G300E | 2909302.72 | 22.83
1839 | Story7 | B54 | 40 MPa RC Beam (37.5 cm x 25 cm) | Beam | 40MPa | Concrete Rectangular | 250 | 375 | 937.5 | 6875 | 0.64 | 1576.83 | G300E | 5486250 | 43.05 | G300E | 2909338.59 | 22.83
1840 | Story7 | B55 | 40 MPa RC Beam (37.5 cm x 25 cm) | Beam | 40MPa | Concrete Rectangular | 250 | 375 | 937.5 | 6875 | 0.64 | 1576.83 | G300E | 5317065.22 | 41.72 | G300E | 3405174.42 | 26.72
1841 | Story7 | B56 | 40 MPa RC Beam (37.5 cm x 25 cm) | Beam | 40MPa | Concrete Rectangular | 250 | 375 | 937.5 | 6875 | 0.64 | 1576.83 | G300E | 4765000 | 37.39 | G300E | 1795442.19 | 14.09
1842 | Story7 | B57 | 40 MPa RC Beam (37.5 cm x 25 cm) | Beam | 40MPa | Concrete Rectangular | 250 | 375 | 937.5 | 6875 | 0.64 | 1576.83 | G300E | 4946875 | 38.82 | G300E | 1261339.45 | 9.9
1843 | Story7 | B58 | 40 MPa RC Beam (37.5 cm x 25 cm) | Beam | 40MPa | Concrete Rectangular | 250 | 375 | 937.5 | 6875 | 0.64 | 1576.83 | G300E | 4604062.5 | 36.13 | G300E | 1243871.48 | 9.76
1844 | Story7 | B59 | 40 MPa RC Beam (37.5 cm x 25 cm) | Beam | 40MPa | Concrete Rectangular | 250 | 375 | 937.5 | 6875 | 0.64 | 1576.83 | G300E | 5429687.5 | 42.6 | G300E | 1361828.91 | 10.69
1845 | Story7 | B6 | 40 MPa RC Beam (37.5 cm x 25 cm) | Beam | 40MPa | Concrete Rectangular | 250 | 375 | 937.5 | 6875 | 0.64 | 1576.83 | G300E | 3524375 | 27.65 | G300E | 2553910.94 | 20.04
1846 | Story7 | B60 | 40 MPa RC Beam (37.5 cm x 25 cm) | Beam | 40MPa | Concrete Rectangular | 250 | 375 | 937.5 | 6875 | 0.64 | 1576.83 | G300E | 3532812.5 | 27.72 | G300E | 2568910.94 | 20.16
1847 | Story7 | B61 | 40 MPa RC Beam (37.5 cm x 25 cm) | Beam | 40MPa | Concrete Rectangular | 250 | 375 | 937.5 | 6875 | 0.64 | 1576.83 | G300E | 4682500 | 36.74 | G300E | 2869966.02 | 22.52
1848 | Story7 | B62 | 40 MPa RC Beam (37.5 cm x 25 cm) | Beam | 40MPa | Concrete Rectangular | 250 | 375 | 937.5 | 6875 | 0.64 | 1576.83 | G300E | 5415937.5 | 42.5 | G300E | 2465640.62 | 19.35
1849 | Story7 | B63 | 40 MPa RC Beam (37.5 cm x 25 cm) | Beam | 40MPa | Concrete Rectangular | 250 | 375 | 937.5 | 6875 | 0.64 | 1576.83 | G300E | 5778437.5 | 45.34 | G300E | 1911620.7 | 15
1850 | Story7 | B64 | 40 MPa RC Beam (37.5 cm x 25 cm) | Beam | 40MPa | Concrete Rectangular | 250 | 375 | 937.5 | 6875 | 0.64 | 1576.83 | G300E | 4840000 | 37.98 | G300E | 2351661.72 | 18.45
1851 | Story7 | B65 | 40 MPa RC Beam (37.5 cm x 25 cm) | Beam | 40MPa | Concrete Rectangular | 250 | 375 | 937.5 | 6875 | 0.64 | 1576.83 | G300E | 5702500 | 44.74 | G300E | 1359488.67 | 10.67
1852 | Story7 | B66 | 40 MPa RC Beam (37.5 cm x 25 cm) | Beam | 40MPa | Concrete Rectangular | 250 | 375 | 937.5 | 6875 | 0.64 | 1576.83 | G300E | 4688750 | 36.79 | G300E | 2347157.03 | 18.42
1853 | Story7 | B67 | 40 MPa RC Beam (37.5 cm x 25 cm) | Beam | 40MPa | Concrete Rectangular | 250 | 375 | 937.5 | 6875 | 0.64 | 1576.83 | G300E | 5780000 | 45.35 | G300E | 1364484.38 | 10.71
1854 | Story7 | B68 | 40 MPa RC Beam (37.5 cm x 25 cm) | Beam | 40MPa | Concrete Rectangular | 250 | 375 | 937.5 | 6875 | 0.64 | 1576.83 | G300E | 4222500 | 33.13 | G300E | 2275550.78 | 17.85
1855 | Story7 | B69 | 40 MPa RC Beam (37.5 cm x 25 cm) | Beam | 40MPa | Concrete Rectangular | 250 | 375 | 937.5 | 6875 | 0.64 | 1576.83 | G300E | 5667500 | 44.47 | G300E | 1365266.02 | 10.71
1856 | Story7 | B7 | 40 MPa RC Beam (37.5 cm x 25 cm) | Beam | 40MPa | Concrete Rectangular | 250 | 375 | 937.5 | 6875 | 0.64 | 1576.83 | G300E | 5778437.5 | 45.34 | G300E | 1364396.48 | 10.71
1857 | Story7 | B70 | 40 MPa RC Beam (37.5 cm x 25 cm) | Beam | 40MPa | Concrete Rectangular | 250 | 375 | 937.5 | 6875 | 0.64 | 1576.83 | G300E | 4688437.5 | 36.79 | G300E | 2347171.09 | 18.42
1858 | Story7 | B71 | 40 MPa RC Beam (37.5 cm x 25 cm) | Beam | 40MPa | Concrete Rectangular | 250 | 375 | 937.5 | 6875 | 0.64 | 1576.83 | G300E | 5450625 | 42.77 | G300E | 1359909.38 | 10.67
1859 | Story7 | B72 | 40 MPa RC Beam (37.5 cm x 25 cm) | Beam | 40MPa | Concrete Rectangular | 250 | 375 | 937.5 | 6875 | 0.64 | 1576.83 | G300E | 4840312.5 | 37.98 | G300E | 1246664.06 | 9.78
1860 | Story7 | B73 | 40 MPa RC Beam (37.5 cm x 25 cm) | Beam | 40MPa | Concrete Rectangular | 250 | 375 | 937.5 | 6875 | 0.64 | 1576.83 | G300E | 5307500 | 41.64 | G300E | 1912873.44 | 15.01
1861 | Story7 | B74 | 40 MPa RC Beam (37.5 cm x 25 cm) | Beam | 40MPa | Concrete Rectangular | 250 | 375 | 937.5 | 6875 | 0.64 | 1576.83 | G300E | 5415625 | 42.49 | G300E | 1360603.12 | 10.68
1862 | Story7 | B75 | 40 MPa RC Beam (37.5 cm x 25 cm) | Beam | 40MPa | Concrete Rectangular | 250 | 375 | 937.5 | 6875 | 0.64 | 1576.83 | G300E | 3949062.5 | 30.99 | G300E | 2593716.02 | 20.35
1863 | Story7 | B76 | 40 MPa RC Beam (37.5 cm x 25 cm) | Beam | 40MPa | Concrete Rectangular | 250 | 375 | 937.5 | 6875 | 0.64 | 1576.83 | G300E | 4112500 | 32.27 | G300E | 2601216.02 | 20.41
1864 | Story7 | B77 | 40 MPa RC Beam (37.5 cm x 25 cm) | Beam | 40MPa | Concrete Rectangular | 250 | 375 | 937.5 | 6875 | 0.64 | 1576.83 | G300E | 3653125 | 28.66 | G300E | 2566098.44 | 20.13
1865 | Story7 | B78 | 40 MPa RC Beam (37.5 cm x 25 cm) | Beam | 40MPa | Concrete Rectangular | 250 | 375 | 937.5 | 6875 | 0.64 | 1576.83 | G300E | 3636562.5 | 28.53 | G300E | 2553910.94 | 20.04
1866 | Story7 | B79 | 40 MPa RC Beam (37.5 cm x 25 cm) | Beam | 40MPa | Concrete Rectangular | 250 | 375 | 937.5 | 6875 | 0.64 | 1576.83 | G300E | 3644375 | 28.6 | G300E | 2544535.94 | 19.97
1867 | Story7 | B8 | 40 MPa RC Beam (37.5 cm x 25 cm) | Beam | 40MPa | Concrete Rectangular | 250 | 375 | 937.5 | 6875 | 0.64 | 1576.83 | G300E | 3534375 | 27.73 | G300E | 2544535.94 | 19.97
1868 | Story7 | B80 | 40 MPa RC Beam (37.5 cm x 25 cm) | Beam | 40MPa | Concrete Rectangular | 250 | 375 | 937.5 | 6875 | 0.64 | 1576.83 | G300E | 3636250 | 28.53 | G300E | 2553910.94 | 20.04
1869 | Story7 | B81 | 40 MPa RC Beam (37.5 cm x 25 cm) | Beam | 40MPa | Concrete Rectangular | 250 | 375 | 937.5 | 6875 | 0.64 | 1576.83 | G300E | 3653125 | 28.66 | G300E | 2566098.44 | 20.13
1870 | Story7 | B82 | 40 MPa RC Beam (37.5 cm x 25 cm) | Beam | 40MPa | Concrete Rectangular | 250 | 375 | 937.5 | 6875 | 0.64 | 1576.83 | G300E | 4112500 | 32.27 | G300E | 2592778.52 | 20.34
1871 | Story7 | B9 | 40 MPa RC Beam (37.5 cm x 25 cm) | Beam | 40MPa | Concrete Rectangular | 250 | 375 | 937.5 | 6875 | 0.64 | 1576.83 | G300E | 5667500 | 44.47 | G300E | 1365248.44 | 10.71
1872 | Story8 | B1 | 40 MPa RC Beam (37.5 cm x 25 cm) | Beam | 40MPa | Concrete Rectangular | 250 | 375 | 937.5 | 6875 | 0.64 | 1576.83 | G300E | 4704062.5 | 36.91 | G300E | 2880278.52 | 22.6
1873 | Story8 | B10 | 40 MPa RC Beam (37.5 cm x 25 cm) | Beam | 40MPa | Concrete Rectangular | 250 | 375 | 937.5 | 6875 | 0.64 | 1576.83 | G300E | 3534687.5 | 27.73 | G300E | 2566098.44 | 20.13
1874 | Story8 | B11 | 40 MPa RC Beam (37.5 cm x 25 cm) | Beam | 40MPa | Concrete Rectangular | 250 | 375 | 937.5 | 6875 | 0.64 | 1576.83 | G300E | 5490312.5 | 43.08 | G300E | 1331040.23 | 10.44
1875 | Story8 | B12 | 40 MPa RC Beam (37.5 cm x 25 cm) | Beam | 40MPa | Concrete Rectangular | 250 | 375 | 937.5 | 6875 | 0.64 | 1576.83 | G300E | 3557812.5 | 27.92 | G300E | 2581098.44 | 20.25
1876 | Story8 | B13 | 40 MPa RC Beam (37.5 cm x 25 cm) | Beam | 40MPa | Concrete Rectangular | 250 | 375 | 937.5 | 6875 | 0.64 | 1576.83 | G300E | 5401875 | 42.39 | G300E | 1330514.06 | 10.44
1877 | Story8 | B14 | 40 MPa RC Beam (37.5 cm x 25 cm) | Beam | 40MPa | Concrete Rectangular | 250 | 375 | 937.5 | 6875 | 0.64 | 1576.83 | G300E | 3972187.5 | 31.17 | G300E | 2604966.02 | 20.44
1878 | Story8 | B15 | 40 MPa RC Beam (37.5 cm x 25 cm) | Beam | 40MPa | Concrete Rectangular | 250 | 375 | 937.5 | 6875 | 0.64 | 1576.83 | G300E | 3971250 | 31.16 | G300E | 2604966.02 | 20.44
1879 | Story8 | B16 | 40 MPa RC Beam (37.5 cm x 25 cm) | Beam | 40MPa | Concrete Rectangular | 250 | 375 | 937.5 | 6875 | 0.64 | 1576.83 | G300E | 4429062.5 | 34.75 | G300E | 2998285.94 | 23.53
1880 | Story8 | B17 | 40 MPa RC Beam (37.5 cm x 25 cm) | Beam | 40MPa | Concrete Rectangular | 250 | 375 | 937.5 | 6875 | 0.64 | 1576.83 | G300E | 5312187.5 | 41.68 | G300E | 2435517.58 | 19.11
1881 | Story8 | B18 | 40 MPa RC Beam (37.5 cm x 25 cm) | Beam | 40MPa | Concrete Rectangular | 250 | 375 | 937.5 | 6875 | 0.64 | 1576.83 | G300E | 5136562.5 | 40.3 | G300E | 1245104.3 | 9.77
1882 | Story8 | B19 | 40 MPa RC Beam (37.5 cm x 25 cm) | Beam | 40MPa | Concrete Rectangular | 250 | 375 | 937.5 | 6875 | 0.64 | 1576.83 | G300E | 4707812.5 | 36.94 | G300E | 2348433.2 | 18.43
1883 | Story8 | B2 | 40 MPa RC Beam (37.5 cm x 25 cm) | Beam | 40MPa | Concrete Rectangular | 250 | 375 | 937.5 | 6875 | 0.64 | 1576.83 | G300E | 3955312.5 | 31.03 | G300E | 2605903.52 | 20.45
1884 | Story8 | B20 | 40 MPa RC Beam (37.5 cm x 25 cm) | Beam | 40MPa | Concrete Rectangular | 250 | 375 | 937.5 | 6875 | 0.64 | 1576.83 | G300E | 5035625 | 39.51 | G300E | 1760328.12 | 13.81
1885 | Story8 | B21 | 40 MPa RC Beam (37.5 cm x 25 cm) | Beam | 40MPa | Concrete Rectangular | 250 | 375 | 937.5 | 6875 | 0.64 | 1576.83 | G300E | 4523750 | 35.5 | G300E | 2312298.44 | 18.14
1886 | Story8 | B22 | 40 MPa RC Beam (37.5 cm x 25 cm) | Beam | 40MPa | Concrete Rectangular | 250 | 375 | 937.5 | 7200 | 0.68 | 1651.38 | G300E | 6092765.22 | 47.81 | G300E | 3040435.57 | 23.86
1887 | Story8 | B23 | 40 MPa RC Beam (37.5 cm x 25 cm) | Beam | 40MPa | Concrete Rectangular | 250 | 375 | 937.5 | 6875 | 0.64 | 1576.83 | G300E | 4144062.5 | 32.52 | G300E | 2275550.78 | 17.85
1888 | Story8 | B24 | 40 MPa RC Beam (37.5 cm x 25 cm) | Beam | 40MPa | Concrete Rectangular | 250 | 375 | 937.5 | 7200 | 0.68 | 1651.38 | G300E | 5945321.74 | 46.65 | G300E | 3049914.91 | 23.93
1889 | Story8 | B25 | 40 MPa RC Beam (37.5 cm x 25 cm) | Beam | 40MPa | Concrete Rectangular | 250 | 375 | 937.5 | 6875 | 0.64 | 1576.83 | G300E | 4559375 | 35.77 | G300E | 2346968.36 | 18.42
1890 | Story8 | B26 | 40 MPa RC Beam (37.5 cm x 25 cm) | Beam | 40MPa | Concrete Rectangular | 250 | 375 | 937.5 | 6875 | 0.64 | 1576.83 | G300E | 4776562.5 | 37.48 | G300E | 1795683.59 | 14.09
1891 | Story8 | B27 | 40 MPa RC Beam (37.5 cm x 25 cm) | Beam | 40MPa | Concrete Rectangular | 250 | 375 | 937.5 | 6875 | 0.64 | 1576.83 | G300E | 4665312.5 | 36.61 | G300E | 1247335.55 | 9.79
1892 | Story8 | B28 | 40 MPa RC Beam (37.5 cm x 25 cm) | Beam | 40MPa | Concrete Rectangular | 250 | 375 | 937.5 | 6875 | 0.64 | 1576.83 | G300E | 4781562.5 | 37.52 | G300E | 1244071.88 | 9.76
1893 | Story8 | B29 | 40 MPa RC Beam (37.5 cm x 25 cm) | Beam | 40MPa | Concrete Rectangular | 250 | 375 | 937.5 | 6875 | 0.64 | 1576.83 | G300E | 5316562.5 | 41.72 | G300E | 1330733.2 | 10.44
1894 | Story8 | B3 | 40 MPa RC Beam (37.5 cm x 25 cm) | Beam | 40MPa | Concrete Rectangular | 250 | 375 | 937.5 | 6875 | 0.64 | 1576.83 | G300E | 5700000 | 44.72 | G300E | 1287329.3 | 10.1
1895 | Story8 | B30 | 40 MPa RC Beam (37.5 cm x 25 cm) | Beam | 40MPa | Concrete Rectangular | 250 | 375 | 937.5 | 6875 | 0.64 | 1576.83 | G300E | 3551875 | 27.87 | G300E | 2583910.94 | 20.27
1896 | Story8 | B31 | 40 MPa RC Beam (37.5 cm x 25 cm) | Beam | 40MPa | Concrete Rectangular | 250 | 375 | 937.5 | 6875 | 0.64 | 1576.83 | G300E | 4396875 | 34.5 | G300E | 3134535.94 | 24.59
1897 | Story8 | B32 | 40 MPa RC Beam (37.5 cm x 25 cm) | Beam | 40MPa | Concrete Rectangular | 250 | 375 | 937.5 | 6875 | 0.64 | 1576.83 | G300E | 5450625 | 42.77 | G300E | 2438345.31 | 19.13
1898 | Story8 | B33 | 40 MPa RC Beam (37.5 cm x 25 cm) | Beam | 40MPa | Concrete Rectangular | 250 | 375 | 937.5 | 6875 | 0.64 | 1576.83 | G300E | 5055937.5 | 39.67 | G300E | 1241298.05 | 9.74
1899 | Story8 | B34 | 40 MPa RC Beam (37.5 cm x 25 cm) | Beam | 40MPa | Concrete Rectangular | 250 | 375 | 937.5 | 6875 | 0.64 | 1576.83 | G300E | 4910312.5 | 38.53 | G300E | 2370786.72 | 18.6
1900 | Story8 | B35 | 40 MPa RC Beam (37.5 cm x 25 cm) | Beam | 40MPa | Concrete Rectangular | 250 | 375 | 937.5 | 6875 | 0.64 | 1576.83 | G300E | 4503437.5 | 35.34 | G300E | 2275550.78 | 17.85
1901 | Story8 | B36 | 40 MPa RC Beam (37.5 cm x 25 cm) | Beam | 40MPa | Concrete Rectangular | 250 | 375 | 937.5 | 7200 | 0.68 | 1651.38 | G300E | 5558713.04 | 43.62 | G300E | 3565910.74 | 27.98
1902 | Story8 | B4 | 40 MPa RC Beam (37.5 cm x 25 cm) | Beam | 40MPa | Concrete Rectangular | 250 | 375 | 937.5 | 6875 | 0.64 | 1576.83 | G300E | 3535000 | 27.74 | G300E | 2701410.94 | 21.2
1903 | Story8 | B40 | 40 MPa RC Beam (37.5 cm x 25 cm) | Beam | 40MPa | Concrete Rectangular | 250 | 375 | 937.5 | 6875 | 0.64 | 1576.83 | G300E | 5384021.74 | 42.25 | G300E | 3415250.41 | 26.8
1904 | Story8 | B41 | 40 MPa RC Beam (37.5 cm x 25 cm) | Beam | 40MPa | Concrete Rectangular | 250 | 375 | 937.5 | 6875 | 0.64 | 1576.83 | G300E | 4190625 | 32.88 | G300E | 2275550.78 | 17.85
1905 | Story8 | B42 | 40 MPa RC Beam (37.5 cm x 25 cm) | Beam | 40MPa | Concrete Rectangular | 250 | 375 | 937.5 | 6875 | 0.64 | 1576.83 | G300E | 4911562.5 | 38.54 | G300E | 1265826.56 | 9.93
1906 | Story8 | B43 | 40 MPa RC Beam (37.5 cm x 25 cm) | Beam | 40MPa | Concrete Rectangular | 250 | 375 | 937.5 | 6875 | 0.64 | 1576.83 | G300E | 4693125 | 36.82 | G300E | 1239311.72 | 9.72
1907 | Story8 | B44 | 40 MPa RC Beam (37.5 cm x 25 cm) | Beam | 40MPa | Concrete Rectangular | 250 | 375 | 937.5 | 6875 | 0.64 | 1576.83 | G300E | 5450937.5 | 42.77 | G300E | 1333298.44 | 10.46
1908 | Story8 | B45 | 40 MPa RC Beam (37.5 cm x 25 cm) | Beam | 40MPa | Concrete Rectangular | 250 | 375 | 937.5 | 6875 | 0.64 | 1576.83 | G300E | 3518125 | 27.6 | G300E | 2582035.94 | 20.26
1909 | Story8 | B46 | 40 MPa RC Beam (37.5 cm x 25 cm) | Beam | 40MPa | Concrete Rectangular | 250 | 375 | 937.5 | 6875 | 0.64 | 1576.83 | G300E | 4427812.5 | 34.74 | G300E | 2998285.94 | 23.53
1910 | Story8 | B47 | 40 MPa RC Beam (37.5 cm x 25 cm) | Beam | 40MPa | Concrete Rectangular | 250 | 375 | 937.5 | 6875 | 0.64 | 1576.83 | G300E | 5457812.5 | 42.82 | G300E | 2438352.34 | 19.13
1911 | Story8 | B48 | 40 MPa RC Beam (37.5 cm x 25 cm) | Beam | 40MPa | Concrete Rectangular | 250 | 375 | 937.5 | 6875 | 0.64 | 1576.83 | G300E | 5137187.5 | 40.31 | G300E | 1245080.86 | 9.77
1912 | Story8 | B49 | 40 MPa RC Beam (37.5 cm x 25 cm) | Beam | 40MPa | Concrete Rectangular | 250 | 375 | 937.5 | 6875 | 0.64 | 1576.83 | G300E | 5091562.5 | 39.95 | G300E | 2370787.89 | 18.6
1913 | Story8 | B5 | 40 MPa RC Beam (37.5 cm x 25 cm) | Beam | 40MPa | Concrete Rectangular | 250 | 375 | 937.5 | 6875 | 0.64 | 1576.83 | G300E | 5699375 | 44.72 | G300E | 1330007.81 | 10.44
1914 | Story8 | B50 | 40 MPa RC Beam (37.5 cm x 25 cm) | Beam | 40MPa | Concrete Rectangular | 250 | 375 | 937.5 | 6875 | 0.64 | 1576.83 | G300E | 5073750 | 39.81 | G300E | 1795707.03 | 14.09
1915 | Story8 | B51 | 40 MPa RC Beam (37.5 cm x 25 cm) | Beam | 40MPa | Concrete Rectangular | 250 | 375 | 937.5 | 7200 | 0.68 | 1651.38 | G300E | 5651686.96 | 44.35 | G300E | 3582939.52 | 28.11
1916 | Story8 | B52 | 40 MPa RC Beam (37.5 cm x 25 cm) | Beam | 40MPa | Concrete Rectangular | 250 | 375 | 937.5 | 6875 | 0.64 | 1576.83 | G300E | 5803396.74 | 45.54 | G300E | 2912213.76 | 22.85
1917 | Story8 | B54 | 40 MPa RC Beam (37.5 cm x 25 cm) | Beam | 40MPa | Concrete Rectangular | 250 | 375 | 937.5 | 6875 | 0.64 | 1576.83 | G300E | 5676956.52 | 44.54 | G300E | 2912247.38 | 22.85
1918 | Story8 | B55 | 40 MPa RC Beam (37.5 cm x 25 cm) | Beam | 40MPa | Concrete Rectangular | 250 | 375 | 937.5 | 6875 | 0.64 | 1576.83 | G300E | 5397472.83 | 42.35 | G300E | 3415251.53 | 26.8
1919 | Story8 | B56 | 40 MPa RC Beam (37.5 cm x 25 cm) | Beam | 40MPa | Concrete Rectangular | 250 | 375 | 937.5 | 6875 | 0.64 | 1576.83 | G300E | 4776875 | 37.48 | G300E | 1795681.25 | 14.09
1920 | Story8 | B57 | 40 MPa RC Beam (37.5 cm x 25 cm) | Beam | 40MPa | Concrete Rectangular | 250 | 375 | 937.5 | 6875 | 0.64 | 1576.83 | G300E | 5092500 | 39.96 | G300E | 1265826.56 | 9.93
1921 | Story8 | B58 | 40 MPa RC Beam (37.5 cm x 25 cm) | Beam | 40MPa | Concrete Rectangular | 250 | 375 | 937.5 | 6875 | 0.64 | 1576.83 | G300E | 4780937.5 | 37.51 | G300E | 1244071.88 | 9.76
1922 | Story8 | B59 | 40 MPa RC Beam (37.5 cm x 25 cm) | Beam | 40MPa | Concrete Rectangular | 250 | 375 | 937.5 | 6875 | 0.64 | 1576.83 | G300E | 5457812.5 | 42.82 | G300E | 1333303.12 | 10.46
1923 | Story8 | B6 | 40 MPa RC Beam (37.5 cm x 25 cm) | Beam | 40MPa | Concrete Rectangular | 250 | 375 | 937.5 | 6875 | 0.64 | 1576.83 | G300E | 3534375 | 27.73 | G300E | 2566098.44 | 20.13
1924 | Story8 | B60 | 40 MPa RC Beam (37.5 cm x 25 cm) | Beam | 40MPa | Concrete Rectangular | 250 | 375 | 937.5 | 6875 | 0.64 | 1576.83 | G300E | 3551875 | 27.87 | G300E | 2583910.94 | 20.27
1925 | Story8 | B61 | 40 MPa RC Beam (37.5 cm x 25 cm) | Beam | 40MPa | Concrete Rectangular | 250 | 375 | 937.5 | 6875 | 0.64 | 1576.83 | G300E | 4707187.5 | 36.93 | G300E | 2881216.02 | 22.61
1926 | Story8 | B62 | 40 MPa RC Beam (37.5 cm x 25 cm) | Beam | 40MPa | Concrete Rectangular | 250 | 375 | 937.5 | 6875 | 0.64 | 1576.83 | G300E | 5427812.5 | 42.59 | G300E | 2435788.28 | 19.11
1927 | Story8 | B63 | 40 MPa RC Beam (37.5 cm x 25 cm) | Beam | 40MPa | Concrete Rectangular | 250 | 375 | 937.5 | 6875 | 0.64 | 1576.83 | G300E | 5790000 | 45.43 | G300E | 1881755.47 | 14.76
1928 | Story8 | B64 | 40 MPa RC Beam (37.5 cm x 25 cm) | Beam | 40MPa | Concrete Rectangular | 250 | 375 | 937.5 | 6875 | 0.64 | 1576.83 | G300E | 4855312.5 | 38.1 | G300E | 2352333.2 | 18.46
1929 | Story8 | B65 | 40 MPa RC Beam (37.5 cm x 25 cm) | Beam | 40MPa | Concrete Rectangular | 250 | 375 | 937.5 | 6875 | 0.64 | 1576.83 | G300E | 5828750 | 45.73 | G300E | 1883059.77 | 14.78
1930 | Story8 | B66 | 40 MPa RC Beam (37.5 cm x 25 cm) | Beam | 40MPa | Concrete Rectangular | 250 | 375 | 937.5 | 6875 | 0.64 | 1576.83 | G300E | 4668750 | 36.63 | G300E | 2346927.34 | 18.41
1931 | Story8 | B67 | 40 MPa RC Beam (37.5 cm x 25 cm) | Beam | 40MPa | Concrete Rectangular | 250 | 375 | 937.5 | 6875 | 0.64 | 1576.83 | G300E | 5842500 | 45.84 | G300E | 1368431.25 | 10.74
1932 | Story8 | B68 | 40 MPa RC Beam (37.5 cm x 25 cm) | Beam | 40MPa | Concrete Rectangular | 250 | 375 | 937.5 | 6875 | 0.64 | 1576.83 | G300E | 4165312.5 | 32.68 | G300E | 2275550.78 | 17.85
1933 | Story8 | B69 | 40 MPa RC Beam (37.5 cm x 25 cm) | Beam | 40MPa | Concrete Rectangular | 250 | 375 | 937.5 | 6875 | 0.64 | 1576.83 | G300E | 5817812.5 | 45.65 | G300E | 1369464.84 | 10.75
1934 | Story8 | B7 | 40 MPa RC Beam (37.5 cm x 25 cm) | Beam | 40MPa | Concrete Rectangular | 250 | 375 | 937.5 | 6875 | 0.64 | 1576.83 | G300E | 5841250 | 45.83 | G300E | 1368333.98 | 10.74
1935 | Story8 | B70 | 40 MPa RC Beam (37.5 cm x 25 cm) | Beam | 40MPa | Concrete Rectangular | 250 | 375 | 937.5 | 6875 | 0.64 | 1576.83 | G300E | 4669375 | 36.64 | G300E | 2346943.75 | 18.41
1936 | Story8 | B71 | 40 MPa RC Beam (37.5 cm x 25 cm) | Beam | 40MPa | Concrete Rectangular | 250 | 375 | 937.5 | 6875 | 0.64 | 1576.83 | G300E | 5490312.5 | 43.08 | G300E | 1883512.11 | 14.78
1937 | Story8 | B72 | 40 MPa RC Beam (37.5 cm x 25 cm) | Beam | 40MPa | Concrete Rectangular | 250 | 375 | 937.5 | 6875 | 0.64 | 1576.83 | G300E | 4855312.5 | 38.1 | G300E | 1247335.55 | 9.79
1938 | Story8 | B73 | 40 MPa RC Beam (37.5 cm x 25 cm) | Beam | 40MPa | Concrete Rectangular | 250 | 375 | 937.5 | 6875 | 0.64 | 1576.83 | G300E | 5401875 | 42.39 | G300E | 1882977.73 | 14.77
1939 | Story8 | B74 | 40 MPa RC Beam (37.5 cm x 25 cm) | Beam | 40MPa | Concrete Rectangular | 250 | 375 | 937.5 | 6875 | 0.64 | 1576.83 | G300E | 5427812.5 | 42.59 | G300E | 1330743.75 | 10.44
1940 | Story8 | B75 | 40 MPa RC Beam (37.5 cm x 25 cm) | Beam | 40MPa | Concrete Rectangular | 250 | 375 | 937.5 | 6875 | 0.64 | 1576.83 | G300E | 3971250 | 31.16 | G300E | 2604966.02 | 20.44
1941 | Story8 | B76 | 40 MPa RC Beam (37.5 cm x 25 cm) | Beam | 40MPa | Concrete Rectangular | 250 | 375 | 937.5 | 6875 | 0.64 | 1576.83 | G300E | 4127812.5 | 32.39 | G300E | 2612466.02 | 20.5
1942 | Story8 | B77 | 40 MPa RC Beam (37.5 cm x 25 cm) | Beam | 40MPa | Concrete Rectangular | 250 | 375 | 937.5 | 6875 | 0.64 | 1576.83 | G300E | 3759062.5 | 29.49 | G300E | 2581098.44 | 20.25
1943 | Story8 | B78 | 40 MPa RC Beam (37.5 cm x 25 cm) | Beam | 40MPa | Concrete Rectangular | 250 | 375 | 937.5 | 6875 | 0.64 | 1576.83 | G300E | 3737187.5 | 29.32 | G300E | 2566098.44 | 20.13
1944 | Story8 | B79 | 40 MPa RC Beam (37.5 cm x 25 cm) | Beam | 40MPa | Concrete Rectangular | 250 | 375 | 937.5 | 6875 | 0.64 | 1576.83 | G300E | 3657500 | 28.7 | G300E | 2555785.94 | 20.05
1945 | Story8 | B8 | 40 MPa RC Beam (37.5 cm x 25 cm) | Beam | 40MPa | Concrete Rectangular | 250 | 375 | 937.5 | 6875 | 0.64 | 1576.83 | G300E | 3542812.5 | 27.8 | G300E | 2555785.94 | 20.05
1946 | Story8 | B80 | 40 MPa RC Beam (37.5 cm x 25 cm) | Beam | 40MPa | Concrete Rectangular | 250 | 375 | 937.5 | 6875 | 0.64 | 1576.83 | G300E | 3736875 | 29.32 | G300E | 2566098.44 | 20.13
1947 | Story8 | B81 | 40 MPa RC Beam (37.5 cm x 25 cm) | Beam | 40MPa | Concrete Rectangular | 250 | 375 | 937.5 | 6875 | 0.64 | 1576.83 | G300E | 3758750 | 29.49 | G300E | 2581098.44 | 20.25
1948 | Story8 | B82 | 40 MPa RC Beam (37.5 cm x 25 cm) | Beam | 40MPa | Concrete Rectangular | 250 | 375 | 937.5 | 6875 | 0.64 | 1576.83 | G300E | 4127812.5 | 32.39 | G300E | 2604966.02 | 20.44
1949 | Story8 | B9 | 40 MPa RC Beam (37.5 cm x 25 cm) | Beam | 40MPa | Concrete Rectangular | 250 | 375 | 937.5 | 6875 | 0.64 | 1576.83 | G300E | 5817812.5 | 45.65 | G300E | 1369442.58 | 10.75
1950 | Story9 | B1 | 40 MPa RC Beam (42.5 cm x 25 cm) | Beam | 40MPa | Concrete Rectangular | 250 | 425 | 1062.5 | 6887.5 | 0.73 | 1790.33 | G300E | 4715119.89 | 37 | G300E | 3120186.76 | 24.48
1951 | Story9 | B10 | 40 MPa RC Beam (42.5 cm x 25 cm) | Beam | 40MPa | Concrete Rectangular | 250 | 425 | 1062.5 | 6887.5 | 0.73 | 1790.33 | G300E | 3549567.05 | 27.85 | G300E | 2770502.2 | 21.74
1952 | Story9 | B11 | 40 MPa RC Beam (42.5 cm x 25 cm) | Beam | 40MPa | Concrete Rectangular | 250 | 425 | 1062.5 | 6887.5 | 0.73 | 1790.33 | G300E | 5437681.25 | 42.67 | G300E | 1509516.86 | 11.84
1953 | Story9 | B12 | 40 MPa RC Beam (42.5 cm x 25 cm) | Beam | 40MPa | Concrete Rectangular | 250 | 425 | 1062.5 | 6887.5 | 0.73 | 1790.33 | G300E | 3575238.64 | 28.05 | G300E | 2791164.7 | 21.9
1954 | Story9 | B13 | 40 MPa RC Beam (42.5 cm x 25 cm) | Beam | 40MPa | Concrete Rectangular | 250 | 425 | 1062.5 | 6887.5 | 0.73 | 1790.33 | G300E | 5329046.59 | 41.81 | G300E | 1507281.55 | 11.83
1955 | Story9 | B14 | 40 MPa RC Beam (42.5 cm x 25 cm) | Beam | 40MPa | Concrete Rectangular | 250 | 425 | 1062.5 | 6887.5 | 0.73 | 1790.33 | G300E | 3930571.02 | 30.84 | G300E | 2815884.48 | 22.09
1956 | Story9 | B15 | 40 MPa RC Beam (42.5 cm x 25 cm) | Beam | 40MPa | Concrete Rectangular | 250 | 425 | 1062.5 | 6887.5 | 0.73 | 1790.33 | G300E | 3934953.98 | 30.88 | G300E | 2815884.48 | 22.09
1957 | Story9 | B16 | 40 MPa RC Beam (42.5 cm x 25 cm) | Beam | 40MPa | Concrete Rectangular | 250 | 425 | 1062.5 | 6887.5 | 0.73 | 1790.33 | G300E | 4475309.66 | 35.11 | G300E | 2872537.22 | 22.54
1958 | Story9 | B17 | 40 MPa RC Beam (42.5 cm x 25 cm) | Beam | 40MPa | Concrete Rectangular | 250 | 425 | 1062.5 | 6887.5 | 0.73 | 1790.33 | G300E | 5219785.8 | 40.96 | G300E | 2724557.17 | 21.38
1959 | Story9 | B18 | 40 MPa RC Beam (42.5 cm x 25 cm) | Beam | 40MPa | Concrete Rectangular | 250 | 425 | 1062.5 | 6887.5 | 0.73 | 1790.33 | G300E | 5219472.73 | 40.95 | G300E | 1458267.13 | 11.44
1960 | Story9 | B19 | 40 MPa RC Beam (42.5 cm x 25 cm) | Beam | 40MPa | Concrete Rectangular | 250 | 425 | 1062.5 | 6887.5 | 0.73 | 1790.33 | G300E | 4753001.14 | 37.29 | G300E | 2675041.13 | 20.99
1961 | Story9 | B2 | 40 MPa RC Beam (42.5 cm x 25 cm) | Beam | 40MPa | Concrete Rectangular | 250 | 425 | 1062.5 | 6887.5 | 0.73 | 1790.33 | G300E | 3916169.89 | 30.73 | G300E | 2820580.51 | 22.13
1962 | Story9 | B20 | 40 MPa RC Beam (42.5 cm x 25 cm) | Beam | 40MPa | Concrete Rectangular | 250 | 425 | 1062.5 | 6887.5 | 0.73 | 1790.33 | G300E | 5228551.7 | 41.03 | G300E | 2026013.46 | 15.9
1963 | Story9 | B21 | 40 MPa RC Beam (42.5 cm x 25 cm) | Beam | 40MPa | Concrete Rectangular | 250 | 425 | 1062.5 | 6887.5 | 0.73 | 1790.33 | G300E | 4535105.68 | 35.58 | G300E | 2634618.01 | 20.67
1964 | Story9 | B22 | 40 MPa RC Beam (42.5 cm x 25 cm) | Beam | 40MPa | Concrete Rectangular | 250 | 425 | 1062.5 | 7200 | 0.76 | 1871.56 | G300E | 6214226.09 | 48.76 | G300E | 3359140.12 | 26.36
1965 | Story9 | B23 | 40 MPa RC Beam (42.5 cm x 25 cm) | Beam | 40MPa | Concrete Rectangular | 250 | 425 | 1062.5 | 6887.5 | 0.73 | 1790.33 | G300E | 4068321.02 | 31.92 | G300E | 2595810.15 | 20.37
1966 | Story9 | B24 | 40 MPa RC Beam (42.5 cm x 25 cm) | Beam | 40MPa | Concrete Rectangular | 250 | 425 | 1062.5 | 7200 | 0.76 | 1871.56 | G300E | 6207026.09 | 48.7 | G300E | 3977371.57 | 31.21
1967 | Story9 | B25 | 40 MPa RC Beam (42.5 cm x 25 cm) | Beam | 40MPa | Concrete Rectangular | 250 | 425 | 1062.5 | 6887.5 | 0.73 | 1790.33 | G300E | 4565473.3 | 35.82 | G300E | 2634618.01 | 20.67
1968 | Story9 | B26 | 40 MPa RC Beam (42.5 cm x 25 cm) | Beam | 40MPa | Concrete Rectangular | 250 | 425 | 1062.5 | 6887.5 | 0.73 | 1790.33 | G300E | 4846921.59 | 38.03 | G300E | 2026052.05 | 15.9
1969 | Story9 | B27 | 40 MPa RC Beam (42.5 cm x 25 cm) | Beam | 40MPa | Concrete Rectangular | 250 | 425 | 1062.5 | 6887.5 | 0.73 | 1790.33 | G300E | 4792134.66 | 37.6 | G300E | 2067051.3 | 16.22
1970 | Story9 | B28 | 40 MPa RC Beam (42.5 cm x 25 cm) | Beam | 40MPa | Concrete Rectangular | 250 | 425 | 1062.5 | 6887.5 | 0.73 | 1790.33 | G300E | 4734843.18 | 37.15 | G300E | 1458261.81 | 11.44
1971 | Story9 | B29 | 40 MPa RC Beam (42.5 cm x 25 cm) | Beam | 40MPa | Concrete Rectangular | 250 | 425 | 1062.5 | 6887.5 | 0.73 | 1790.33 | G300E | 5222290.34 | 40.98 | G300E | 1507560.97 | 11.83
1972 | Story9 | B3 | 40 MPa RC Beam (42.5 cm x 25 cm) | Beam | 40MPa | Concrete Rectangular | 250 | 425 | 1062.5 | 6887.5 | 0.73 | 1790.33 | G300E | 5595154.55 | 43.9 | G300E | 1465291.05 | 11.5
1973 | Story9 | B30 | 40 MPa RC Beam (42.5 cm x 25 cm) | Beam | 40MPa | Concrete Rectangular | 250 | 425 | 1062.5 | 6887.5 | 0.73 | 1790.33 | G300E | 3579934.66 | 28.09 | G300E | 2794921.52 | 21.93
1974 | Story9 | B31 | 40 MPa RC Beam (42.5 cm x 25 cm) | Beam | 40MPa | Concrete Rectangular | 250 | 425 | 1062.5 | 6887.5 | 0.73 | 1790.33 | G300E | 4443063.64 | 34.86 | G300E | 2870658.81 | 22.52
1975 | Story9 | B32 | 40 MPa RC Beam (42.5 cm x 25 cm) | Beam | 40MPa | Concrete Rectangular | 250 | 425 | 1062.5 | 6887.5 | 0.73 | 1790.33 | G300E | 5293043.75 | 41.53 | G300E | 2729638.5 | 21.42
1976 | Story9 | B33 | 40 MPa RC Beam (42.5 cm x 25 cm) | Beam | 40MPa | Concrete Rectangular | 250 | 425 | 1062.5 | 6887.5 | 0.73 | 1790.33 | G300E | 5221664.2 | 40.97 | G300E | 1456216.77 | 11.43
1977 | Story9 | B34 | 40 MPa RC Beam (42.5 cm x 25 cm) | Beam | 40MPa | Concrete Rectangular | 250 | 425 | 1062.5 | 6887.5 | 0.73 | 1790.33 | G300E | 5064190.91 | 39.74 | G300E | 2697726.84 | 21.17
1978 | Story9 | B35 | 40 MPa RC Beam (42.5 cm x 25 cm) | Beam | 40MPa | Concrete Rectangular | 250 | 425 | 1062.5 | 6887.5 | 0.73 | 1790.33 | G300E | 4681934.66 | 36.74 | G300E | 2595810.15 | 20.37
1979 | Story9 | B36 | 40 MPa RC Beam (42.5 cm x 25 cm) | Beam | 40MPa | Concrete Rectangular | 250 | 425 | 1062.5 | 7200 | 0.76 | 1871.56 | G300E | 5510191.3 | 43.24 | G300E | 3926052.7 | 30.81
1980 | Story9 | B4 | 40 MPa RC Beam (42.5 cm x 25 cm) | Beam | 40MPa | Concrete Rectangular | 250 | 425 | 1062.5 | 6887.5 | 0.73 | 1790.33 | G300E | 3558646.02 | 27.92 | G300E | 2925470.95 | 22.95
1981 | Story9 | B40 | 40 MPa RC Beam (42.5 cm x 25 cm) | Beam | 40MPa | Concrete Rectangular | 250 | 425 | 1062.5 | 6887.5 | 0.73 | 1790.33 | G300E | 5425253.8 | 42.57 | G300E | 3767644.94 | 29.56
1982 | Story9 | B41 | 40 MPa RC Beam (42.5 cm x 25 cm) | Beam | 40MPa | Concrete Rectangular | 250 | 425 | 1062.5 | 6887.5 | 0.73 | 1790.33 | G300E | 4159736.93 | 32.64 | G300E | 2595810.15 | 20.37
1983 | Story9 | B42 | 40 MPa RC Beam (42.5 cm x 25 cm) | Beam | 40MPa | Concrete Rectangular | 250 | 425 | 1062.5 | 6887.5 | 0.73 | 1790.33 | G300E | 5065130.11 | 39.74 | G300E | 2089175.51 | 16.39
1984 | Story9 | B43 | 40 MPa RC Beam (42.5 cm x 25 cm) | Beam | 40MPa | Concrete Rectangular | 250 | 425 | 1062.5 | 6887.5 | 0.73 | 1790.33 | G300E | 4633409.09 | 36.36 | G300E | 1456216.77 | 11.43
1985 | Story9 | B44 | 40 MPa RC Beam (42.5 cm x 25 cm) | Beam | 40MPa | Concrete Rectangular | 250 | 425 | 1062.5 | 6887.5 | 0.73 | 1790.33 | G300E | 5293356.82 | 41.53 | G300E | 1512385.5 | 11.87
1986 | Story9 | B45 | 40 MPa RC Beam (42.5 cm x 25 cm) | Beam | 40MPa | Concrete Rectangular | 250 | 425 | 1062.5 | 6887.5 | 0.73 | 1790.33 | G300E | 3546749.43 | 27.83 | G300E | 2792103.9 | 21.91
1987 | Story9 | B46 | 40 MPa RC Beam (42.5 cm x 25 cm) | Beam | 40MPa | Concrete Rectangular | 250 | 425 | 1062.5 | 6887.5 | 0.73 | 1790.33 | G300E | 4474683.52 | 35.11 | G300E | 2872537.22 | 22.54
1988 | Story9 | B47 | 40 MPa RC Beam (42.5 cm x 25 cm) | Beam | 40MPa | Concrete Rectangular | 250 | 425 | 1062.5 | 6887.5 | 0.73 | 1790.33 | G300E | 5402304.55 | 42.39 | G300E | 2729658.46 | 21.42
1989 | Story9 | B48 | 40 MPa RC Beam (42.5 cm x 25 cm) | Beam | 40MPa | Concrete Rectangular | 250 | 425 | 1062.5 | 6887.5 | 0.73 | 1790.33 | G300E | 5220098.86 | 40.96 | G300E | 1458252.49 | 11.44
1990 | Story9 | B49 | 40 MPa RC Beam (42.5 cm x 25 cm) | Beam | 40MPa | Concrete Rectangular | 250 | 425 | 1062.5 | 6887.5 | 0.73 | 1790.33 | G300E | 5072017.61 | 39.8 | G300E | 2697412.83 | 21.16
1991 | Story9 | B5 | 40 MPa RC Beam (42.5 cm x 25 cm) | Beam | 40MPa | Concrete Rectangular | 250 | 425 | 1062.5 | 6887.5 | 0.73 | 1790.33 | G300E | 5679056.82 | 44.56 | G300E | 1508332.68 | 11.83
1992 | Story9 | B50 | 40 MPa RC Beam (42.5 cm x 25 cm) | Beam | 40MPa | Concrete Rectangular | 250 | 425 | 1062.5 | 6887.5 | 0.73 | 1790.33 | G300E | 5262363.07 | 41.29 | G300E | 2026086.64 | 15.9
1993 | Story9 | B51 | 40 MPa RC Beam (42.5 cm x 25 cm) | Beam | 40MPa | Concrete Rectangular | 250 | 425 | 1062.5 | 7200 | 0.76 | 1871.56 | G300E | 5679860.87 | 44.57 | G300E | 3938562.78 | 30.9
1994 | Story9 | B52 | 40 MPa RC Beam (42.5 cm x 25 cm) | Beam | 40MPa | Concrete Rectangular | 250 | 425 | 1062.5 | 6887.5 | 0.73 | 1790.33 | G300E | 5996317.39 | 47.05 | G300E | 3804700.59 | 29.85
1995 | Story9 | B54 | 40 MPa RC Beam (42.5 cm x 25 cm) | Beam | 40MPa | Concrete Rectangular | 250 | 425 | 1062.5 | 6887.5 | 0.73 | 1790.33 | G300E | 5937923.37 | 46.59 | G300E | 3804747.68 | 29.85
1996 | Story9 | B55 | 40 MPa RC Beam (42.5 cm x 25 cm) | Beam | 40MPa | Concrete Rectangular | 250 | 425 | 1062.5 | 6887.5 | 0.73 | 1790.33 | G300E | 5433938.04 | 42.64 | G300E | 3767646.22 | 29.56
1997 | Story9 | B56 | 40 MPa RC Beam (42.5 cm x 25 cm) | Beam | 40MPa | Concrete Rectangular | 250 | 425 | 1062.5 | 6887.5 | 0.73 | 1790.33 | G300E | 4846921.59 | 38.03 | G300E | 2026064.02 | 15.9
1998 | Story9 | B57 | 40 MPa RC Beam (42.5 cm x 25 cm) | Beam | 40MPa | Concrete Rectangular | 250 | 425 | 1062.5 | 6887.5 | 0.73 | 1790.33 | G300E | 5072330.68 | 39.8 | G300E | 2088865.5 | 16.39
1999 | Story9 | B58 | 40 MPa RC Beam (42.5 cm x 25 cm) | Beam | 40MPa | Concrete Rectangular | 250 | 425 | 1062.5 | 6887.5 | 0.73 | 1790.33 | G300E | 4735156.25 | 37.15 | G300E | 1458243.18 | 11.44
2000 | Story9 | B59 | 40 MPa RC Beam (42.5 cm x 25 cm) | Beam | 40MPa | Concrete Rectangular | 250 | 425 | 1062.5 | 6887.5 | 0.73 | 1790.33 | G300E | 5401991.48 | 42.39 | G300E | 1512389.5 | 11.87
2001 | Story9 | B6 | 40 MPa RC Beam (42.5 cm x 25 cm) | Beam | 40MPa | Concrete Rectangular | 250 | 425 | 1062.5 | 6887.5 | 0.73 | 1790.33 | G300E | 3549880.11 | 27.85 | G300E | 2770502.2 | 21.74
2002 | Story9 | B60 | 40 MPa RC Beam (42.5 cm x 25 cm) | Beam | 40MPa | Concrete Rectangular | 250 | 425 | 1062.5 | 6887.5 | 0.73 | 1790.33 | G300E | 3580247.73 | 28.09 | G300E | 2794921.52 | 21.93
2003 | Story9 | B61 | 40 MPa RC Beam (42.5 cm x 25 cm) | Beam | 40MPa | Concrete Rectangular | 250 | 425 | 1062.5 | 6887.5 | 0.73 | 1790.33 | G300E | 4718876.7 | 37.03 | G300E | 3120186.76 | 24.48
2004 | Story9 | B62 | 40 MPa RC Beam (42.5 cm x 25 cm) | Beam | 40MPa | Concrete Rectangular | 250 | 425 | 1062.5 | 6887.5 | 0.73 | 1790.33 | G300E | 5352526.7 | 42 | G300E | 2724835.25 | 21.38
2005 | Story9 | B63 | 40 MPa RC Beam (42.5 cm x 25 cm) | Beam | 40MPa | Concrete Rectangular | 250 | 425 | 1062.5 | 6887.5 | 0.73 | 1790.33 | G300E | 5647436.93 | 44.31 | G300E | 2114382.59 | 16.59
2006 | Story9 | B64 | 40 MPa RC Beam (42.5 cm x 25 cm) | Beam | 40MPa | Concrete Rectangular | 250 | 425 | 1062.5 | 6887.5 | 0.73 | 1790.33 | G300E | 4814988.64 | 37.78 | G300E | 2675651.85 | 20.99
2007 | Story9 | B65 | 40 MPa RC Beam (42.5 cm x 25 cm) | Beam | 40MPa | Concrete Rectangular | 250 | 425 | 1062.5 | 6887.5 | 0.73 | 1790.33 | G300E | 5705667.61 | 44.77 | G300E | 2117363 | 16.61
2008 | Story9 | B66 | 40 MPa RC Beam (42.5 cm x 25 cm) | Beam | 40MPa | Concrete Rectangular | 250 | 425 | 1062.5 | 6887.5 | 0.73 | 1790.33 | G300E | 4696648.86 | 36.85 | G300E | 2634618.01 | 20.67
2009 | Story9 | B67 | 40 MPa RC Beam (42.5 cm x 25 cm) | Beam | 40MPa | Concrete Rectangular | 250 | 425 | 1062.5 | 6887.5 | 0.73 | 1790.33 | G300E | 5696588.64 | 44.7 | G300E | 2157110.21 | 16.93
2010 | Story9 | B68 | 40 MPa RC Beam (42.5 cm x 25 cm) | Beam | 40MPa | Concrete Rectangular | 250 | 425 | 1062.5 | 6887.5 | 0.73 | 1790.33 | G300E | 4109019.89 | 32.24 | G300E | 2595810.15 | 20.37
2011 | Story9 | B69 | 40 MPa RC Beam (42.5 cm x 25 cm) | Beam | 40MPa | Concrete Rectangular | 250 | 425 | 1062.5 | 6887.5 | 0.73 | 1790.33 | G300E | 5668099.43 | 44.47 | G300E | 2157727.58 | 16.93
2012 | Story9 | B7 | 40 MPa RC Beam (42.5 cm x 25 cm) | Beam | 40MPa | Concrete Rectangular | 250 | 425 | 1062.5 | 6887.5 | 0.73 | 1790.33 | G300E | 5696901.7 | 44.7 | G300E | 1548408.54 | 12.15
2013 | Story9 | B70 | 40 MPa RC Beam (42.5 cm x 25 cm) | Beam | 40MPa | Concrete Rectangular | 250 | 425 | 1062.5 | 6887.5 | 0.73 | 1790.33 | G300E | 4696648.86 | 36.85 | G300E | 2634618.01 | 20.67
2014 | Story9 | B71 | 40 MPa RC Beam (42.5 cm x 25 cm) | Beam | 40MPa | Concrete Rectangular | 250 | 425 | 1062.5 | 6887.5 | 0.73 | 1790.33 | G300E | 5437681.25 | 42.67 | G300E | 2118089.47 | 16.62
2015 | Story9 | B72 | 40 MPa RC Beam (42.5 cm x 25 cm) | Beam | 40MPa | Concrete Rectangular | 250 | 425 | 1062.5 | 6887.5 | 0.73 | 1790.33 | G300E | 4814988.64 | 37.78 | G300E | 2067049.97 | 16.22
2016 | Story9 | B73 | 40 MPa RC Beam (42.5 cm x 25 cm) | Beam | 40MPa | Concrete Rectangular | 250 | 425 | 1062.5 | 6887.5 | 0.73 | 1790.33 | G300E | 5329046.59 | 41.81 | G300E | 2115846.18 | 16.6
2017 | Story9 | B74 | 40 MPa RC Beam (42.5 cm x 25 cm) | Beam | 40MPa | Concrete Rectangular | 250 | 425 | 1062.5 | 6887.5 | 0.73 | 1790.33 | G300E | 5352526.7 | 42 | G300E | 1507574.27 | 11.83
2018 | Story9 | B75 | 40 MPa RC Beam (42.5 cm x 25 cm) | Beam | 40MPa | Concrete Rectangular | 250 | 425 | 1062.5 | 6887.5 | 0.73 | 1790.33 | G300E | 3934953.98 | 30.88 | G300E | 2815884.48 | 22.09
2019 | Story9 | B76 | 40 MPa RC Beam (42.5 cm x 25 cm) | Beam | 40MPa | Concrete Rectangular | 250 | 425 | 1062.5 | 6887.5 | 0.73 | 1790.33 | G300E | 4197305.11 | 32.93 | G300E | 2828094.14 | 22.19
2020 | Story9 | B77 | 40 MPa RC Beam (42.5 cm x 25 cm) | Beam | 40MPa | Concrete Rectangular | 250 | 425 | 1062.5 | 6887.5 | 0.73 | 1790.33 | G300E | 4074895.45 | 31.97 | G300E | 2791164.7 | 21.9
2021 | Story9 | B78 | 40 MPa RC Beam (42.5 cm x 25 cm) | Beam | 40MPa | Concrete Rectangular | 250 | 425 | 1062.5 | 6887.5 | 0.73 | 1790.33 | G300E | 4050163.07 | 31.78 | G300E | 2770502.2 | 21.74
2022 | Story9 | B79 | 40 MPa RC Beam (42.5 cm x 25 cm) | Beam | 40MPa | Concrete Rectangular | 250 | 425 | 1062.5 | 6887.5 | 0.73 | 1790.33 | G300E | 4057363.64 | 31.84 | G300E | 2757353.33 | 21.64
2023 | Story9 | B8 | 40 MPa RC Beam (42.5 cm x 25 cm) | Beam | 40MPa | Concrete Rectangular | 250 | 425 | 1062.5 | 6887.5 | 0.73 | 1790.33 | G300E | 3557706.82 | 27.92 | G300E | 2757353.33 | 21.64
2024 | Story9 | B80 | 40 MPa RC Beam (42.5 cm x 25 cm) | Beam | 40MPa | Concrete Rectangular | 250 | 425 | 1062.5 | 6887.5 | 0.73 | 1790.33 | G300E | 4050163.07 | 31.78 | G300E | 2770502.2 | 21.74
2025 | Story9 | B81 | 40 MPa RC Beam (42.5 cm x 25 cm) | Beam | 40MPa | Concrete Rectangular | 250 | 425 | 1062.5 | 6887.5 | 0.73 | 1790.33 | G300E | 4074895.45 | 31.97 | G300E | 2791164.7 | 21.9
2026 | Story9 | B82 | 40 MPa RC Beam (42.5 cm x 25 cm) | Beam | 40MPa | Concrete Rectangular | 250 | 425 | 1062.5 | 6887.5 | 0.73 | 1790.33 | G300E | 4197618.18 | 32.94 | G300E | 2815884.48 | 22.09
2027 | Story9 | B9 | 40 MPa RC Beam (42.5 cm x 25 cm) | Beam | 40MPa | Concrete Rectangular | 250 | 425 | 1062.5 | 6887.5 | 0.73 | 1790.33 | G300E | 5668099.43 | 44.47 | G300E | 1549101.75 | 12.15

## Columns
| Story | Label | Section | Structural_Element_Type | Material | Cross_Section_Type | Width_(mm) | Depth_(mm) | Area_(cm^2) | Length_(mm) | Volume_(m^3) | Mass_(kg) | Long._Rebar_Material | Long._Rebar_Volume_(mm^3) | Long._Rebar_Mass_(kg) | Tran._Rebar_Material | Tran._Rebar_Volume_(mm^3) | Tran._Rebar_Mass_(kg)
0 | Story1 | C1 | 40 MPa RC Column (75 cm x 75 cm) | Column | 40MPa | Concrete Rectangular | 750 | 750 | 5625 | 3150 | 1.77 | 4334.86 | G300E | 17718750 | 139.03 | G300E | 0 | 0
1 | Story1 | C10 | 40 MPa RC Column (75 cm x 75 cm) | Column | 40MPa | Concrete Rectangular | 750 | 750 | 5625 | 3150 | 1.77 | 4334.86 | G300E | 122510850 | 961.27 | G300E | 0 | 0
2 | Story1 | C11 | 40 MPa RC Column (75 cm x 75 cm) | Column | 40MPa | Concrete Rectangular | 750 | 750 | 5625 | 3150 | 1.77 | 4334.86 | G300E | 122007900 | 957.32 | G300E | 0 | 0
3 | Story1 | C12 | 40 MPa RC Column (75 cm x 75 cm) | Column | 40MPa | Concrete Rectangular | 750 | 750 | 5625 | 3150 | 1.77 | 4334.86 | G300E | 86961000 | 682.33 | G300E | 0 | 0
4 | Story1 | C13 | 40 MPa RC Column (75 cm x 75 cm) | Column | 40MPa | Concrete Rectangular | 750 | 750 | 5625 | 3150 | 1.77 | 4334.86 | G300E | 87447150 | 686.14 | G300E | 0 | 0
5 | Story1 | C14 | 40 MPa RC Column (75 cm x 75 cm) | Column | 40MPa | Concrete Rectangular | 750 | 750 | 5625 | 3150 | 1.77 | 4334.86 | G300E | 121182600 | 950.84 | G300E | 0 | 0
6 | Story1 | C15 | 40 MPa RC Column (75 cm x 75 cm) | Column | 40MPa | Concrete Rectangular | 750 | 750 | 5625 | 3150 | 1.77 | 4334.86 | G300E | 123075750 | 965.7 | G300E | 0 | 0
7 | Story1 | C16 | 40 MPa RC Column (75 cm x 75 cm) | Column | 40MPa | Concrete Rectangular | 750 | 750 | 5625 | 3150 | 1.77 | 4334.86 | G300E | 17718750 | 139.03 | G300E | 0 | 0
8 | Story1 | C17 | 40 MPa RC Column (75 cm x 75 cm) | Column | 40MPa | Concrete Rectangular | 750 | 750 | 5625 | 3150 | 1.77 | 4334.86 | G300E | 17718750 | 139.03 | G300E | 0 | 0
9 | Story1 | C18 | 40 MPa RC Column (75 cm x 75 cm) | Column | 40MPa | Concrete Rectangular | 750 | 750 | 5625 | 3150 | 1.77 | 4334.86 | G300E | 128723700 | 1010.01 | G300E | 0 | 0
10 | Story1 | C19 | 40 MPa RC Column (75 cm x 75 cm) | Column | 40MPa | Concrete Rectangular | 750 | 750 | 5625 | 3150 | 1.77 | 4334.86 | G300E | 95384100 | 748.42 | G300E | 0 | 0
11 | Story1 | C2 | 40 MPa RC Column (75 cm x 75 cm) | Column | 40MPa | Concrete Rectangular | 750 | 750 | 5625 | 3150 | 1.77 | 4334.86 | G300E | 17718750 | 139.03 | G300E | 0 | 0
12 | Story1 | C22 | 40 MPa RC Column (75 cm x 75 cm) | Column | 40MPa | Concrete Rectangular | 750 | 750 | 5625 | 3150 | 1.77 | 4334.86 | G300E | 95904900 | 752.51 | G300E | 0 | 0
13 | Story1 | C23 | 40 MPa RC Column (75 cm x 75 cm) | Column | 40MPa | Concrete Rectangular | 750 | 750 | 5625 | 3150 | 1.77 | 4334.86 | G300E | 128808750 | 1010.68 | G300E | 0 | 0
14 | Story1 | C24 | 40 MPa RC Column (75 cm x 75 cm) | Column | 40MPa | Concrete Rectangular | 750 | 750 | 5625 | 3150 | 1.77 | 4334.86 | G300E | 17718750 | 139.03 | G300E | 0 | 0
15 | Story1 | C25 | 40 MPa RC Column (75 cm x 75 cm) | Column | 40MPa | Concrete Rectangular | 750 | 750 | 5625 | 3150 | 1.77 | 4334.86 | G300E | 17718750 | 139.03 | G300E | 0 | 0
16 | Story1 | C26 | 40 MPa RC Column (75 cm x 75 cm) | Column | 40MPa | Concrete Rectangular | 750 | 750 | 5625 | 3150 | 1.77 | 4334.86 | G300E | 128799300 | 1010.61 | G300E | 0 | 0
17 | Story1 | C27 | 40 MPa RC Column (75 cm x 75 cm) | Column | 40MPa | Concrete Rectangular | 750 | 750 | 5625 | 3150 | 1.77 | 4334.86 | G300E | 95882850 | 752.33 | G300E | 0 | 0
18 | Story1 | C3 | 40 MPa RC Column (75 cm x 75 cm) | Column | 40MPa | Concrete Rectangular | 750 | 750 | 5625 | 3150 | 1.77 | 4334.86 | G300E | 17718750 | 139.03 | G300E | 0 | 0
19 | Story1 | C30 | 40 MPa RC Column (75 cm x 75 cm) | Column | 40MPa | Concrete Rectangular | 750 | 750 | 5625 | 3150 | 1.77 | 4334.86 | G300E | 95900700 | 752.47 | G300E | 0 | 0
20 | Story1 | C31 | 40 MPa RC Column (75 cm x 75 cm) | Column | 40MPa | Concrete Rectangular | 750 | 750 | 5625 | 3150 | 1.77 | 4334.86 | G300E | 128808750 | 1010.68 | G300E | 0 | 0
21 | Story1 | C32 | 40 MPa RC Column (75 cm x 75 cm) | Column | 40MPa | Concrete Rectangular | 750 | 750 | 5625 | 3150 | 1.77 | 4334.86 | G300E | 17718750 | 139.03 | G300E | 0 | 0
22 | Story1 | C33 | 40 MPa RC Column (75 cm x 75 cm) | Column | 40MPa | Concrete Rectangular | 750 | 750 | 5625 | 3150 | 1.77 | 4334.86 | G300E | 17718750 | 139.03 | G300E | 0 | 0
23 | Story1 | C34 | 40 MPa RC Column (75 cm x 75 cm) | Column | 40MPa | Concrete Rectangular | 750 | 750 | 5625 | 3150 | 1.77 | 4334.86 | G300E | 123076800 | 965.71 | G300E | 0 | 0
24 | Story1 | C35 | 40 MPa RC Column (75 cm x 75 cm) | Column | 40MPa | Concrete Rectangular | 750 | 750 | 5625 | 3150 | 1.77 | 4334.86 | G300E | 121185750 | 950.87 | G300E | 0 | 0
25 | Story1 | C36 | 40 MPa RC Column (75 cm x 75 cm) | Column | 40MPa | Concrete Rectangular | 750 | 750 | 5625 | 3150 | 1.77 | 4334.86 | G300E | 87488100 | 686.46 | G300E | 0 | 0
26 | Story1 | C37 | 40 MPa RC Column (75 cm x 75 cm) | Column | 40MPa | Concrete Rectangular | 750 | 750 | 5625 | 3150 | 1.77 | 4334.86 | G300E | 87471300 | 686.33 | G300E | 0 | 0
27 | Story1 | C38 | 40 MPa RC Column (75 cm x 75 cm) | Column | 40MPa | Concrete Rectangular | 750 | 750 | 5625 | 3150 | 1.77 | 4334.86 | G300E | 121179450 | 950.82 | G300E | 0 | 0
28 | Story1 | C39 | 40 MPa RC Column (75 cm x 75 cm) | Column | 40MPa | Concrete Rectangular | 750 | 750 | 5625 | 3150 | 1.77 | 4334.86 | G300E | 123075750 | 965.7 | G300E | 0 | 0
29 | Story1 | C4 | 40 MPa RC Column (75 cm x 75 cm) | Column | 40MPa | Concrete Rectangular | 750 | 750 | 5625 | 3150 | 1.77 | 4334.86 | G300E | 17718750 | 139.03 | G300E | 0 | 0
30 | Story1 | C40 | 40 MPa RC Column (75 cm x 75 cm) | Column | 40MPa | Concrete Rectangular | 750 | 750 | 5625 | 3150 | 1.77 | 4334.86 | G300E | 17718750 | 139.03 | G300E | 0 | 0
31 | Story1 | C41 | 40 MPa RC Column (75 cm x 75 cm) | Column | 40MPa | Concrete Rectangular | 750 | 750 | 5625 | 3150 | 1.77 | 4334.86 | G300E | 17718750 | 139.03 | G300E | 0 | 0
32 | Story1 | C42 | 40 MPa RC Column (75 cm x 75 cm) | Column | 40MPa | Concrete Rectangular | 750 | 750 | 5625 | 3150 | 1.77 | 4334.86 | G300E | 17718750 | 139.03 | G300E | 0 | 0
33 | Story1 | C43 | 40 MPa RC Column (75 cm x 75 cm) | Column | 40MPa | Concrete Rectangular | 750 | 750 | 5625 | 3150 | 1.77 | 4334.86 | G300E | 17718750 | 139.03 | G300E | 0 | 0
34 | Story1 | C44 | 40 MPa RC Column (75 cm x 75 cm) | Column | 40MPa | Concrete Rectangular | 750 | 750 | 5625 | 3150 | 1.77 | 4334.86 | G300E | 17718750 | 139.03 | G300E | 0 | 0
35 | Story1 | C45 | 40 MPa RC Column (75 cm x 75 cm) | Column | 40MPa | Concrete Rectangular | 750 | 750 | 5625 | 3150 | 1.77 | 4334.86 | G300E | 17718750 | 139.03 | G300E | 0 | 0
36 | Story1 | C46 | 40 MPa RC Column (75 cm x 75 cm) | Column | 40MPa | Concrete Rectangular | 750 | 750 | 5625 | 3150 | 1.77 | 4334.86 | G300E | 17718750 | 139.03 | G300E | 0 | 0
37 | Story1 | C47 | 40 MPa RC Column (75 cm x 75 cm) | Column | 40MPa | Concrete Rectangular | 750 | 750 | 5625 | 3150 | 1.77 | 4334.86 | G300E | 17718750 | 139.03 | G300E | 0 | 0
38 | Story1 | C48 | 40 MPa RC Column (75 cm x 75 cm) | Column | 40MPa | Concrete Rectangular | 750 | 750 | 5625 | 3150 | 1.77 | 4334.86 | G300E | 17718750 | 139.03 | G300E | 0 | 0
39 | Story1 | C5 | 40 MPa RC Column (75 cm x 75 cm) | Column | 40MPa | Concrete Rectangular | 750 | 750 | 5625 | 3150 | 1.77 | 4334.86 | G300E | 17718750 | 139.03 | G300E | 0 | 0
40 | Story1 | C6 | 40 MPa RC Column (75 cm x 75 cm) | Column | 40MPa | Concrete Rectangular | 750 | 750 | 5625 | 3150 | 1.77 | 4334.86 | G300E | 17718750 | 139.03 | G300E | 0 | 0
41 | Story1 | C7 | 40 MPa RC Column (75 cm x 75 cm) | Column | 40MPa | Concrete Rectangular | 750 | 750 | 5625 | 3150 | 1.77 | 4334.86 | G300E | 17718750 | 139.03 | G300E | 0 | 0
42 | Story1 | C8 | 40 MPa RC Column (75 cm x 75 cm) | Column | 40MPa | Concrete Rectangular | 750 | 750 | 5625 | 3150 | 1.77 | 4334.86 | G300E | 17718750 | 139.03 | G300E | 0 | 0
43 | Story1 | C9 | 40 MPa RC Column (75 cm x 75 cm) | Column | 40MPa | Concrete Rectangular | 750 | 750 | 5625 | 3150 | 1.77 | 4334.86 | G300E | 17718750 | 139.03 | G300E | 0 | 0
44 | Story10 | C1 | 40 MPa RC Column (62.5 cm x 62.5 cm) | Column | 40MPa | Concrete Rectangular | 625 | 625 | 3906.3 | 3075 | 1.2 | 2938.65 | G300E | 12010950 | 94.24 | G300E | 0 | 0
45 | Story10 | C10 | 40 MPa RC Column (62.5 cm x 62.5 cm) | Column | 40MPa | Concrete Rectangular | 625 | 625 | 3906.3 | 3075 | 1.2 | 2938.65 | G300E | 62153950 | 487.68 | G300E | 0 | 0
46 | Story10 | C11 | 40 MPa RC Column (62.5 cm x 62.5 cm) | Column | 40MPa | Concrete Rectangular | 625 | 625 | 3906.3 | 3075 | 1.2 | 2938.65 | G300E | 62265675 | 488.56 | G300E | 0 | 0
47 | Story10 | C12 | 40 MPa RC Column (62.5 cm x 62.5 cm) | Column | 40MPa | Concrete Rectangular | 625 | 625 | 3906.3 | 3075 | 1.2 | 2938.65 | G300E | 33203850 | 260.53 | G300E | 0 | 0
48 | Story10 | C13 | 40 MPa RC Column (62.5 cm x 62.5 cm) | Column | 40MPa | Concrete Rectangular | 625 | 625 | 3906.3 | 3075 | 1.2 | 2938.65 | G300E | 33397575 | 262.05 | G300E | 0 | 0
49 | Story10 | C14 | 40 MPa RC Column (62.5 cm x 62.5 cm) | Column | 40MPa | Concrete Rectangular | 625 | 625 | 3906.3 | 3075 | 1.2 | 2938.65 | G300E | 61929475 | 485.92 | G300E | 0 | 0
50 | Story10 | C15 | 40 MPa RC Column (62.5 cm x 62.5 cm) | Column | 40MPa | Concrete Rectangular | 625 | 625 | 3906.3 | 3075 | 1.2 | 2938.65 | G300E | 62337425 | 489.12 | G300E | 0 | 0
51 | Story10 | C16 | 40 MPa RC Column (62.5 cm x 62.5 cm) | Column | 40MPa | Concrete Rectangular | 625 | 625 | 3906.3 | 3075 | 1.2 | 2938.65 | G300E | 12010950 | 94.24 | G300E | 0 | 0
52 | Story10 | C17 | 40 MPa RC Column (62.5 cm x 62.5 cm) | Column | 40MPa | Concrete Rectangular | 625 | 625 | 3906.3 | 3075 | 1.2 | 2938.65 | G300E | 12010950 | 94.24 | G300E | 0 | 0
53 | Story10 | C18 | 40 MPa RC Column (62.5 cm x 62.5 cm) | Column | 40MPa | Concrete Rectangular | 625 | 625 | 3906.3 | 3075 | 1.2 | 2938.65 | G300E | 69020425 | 541.56 | G300E | 0 | 0
54 | Story10 | C19 | 40 MPa RC Column (62.5 cm x 62.5 cm) | Column | 40MPa | Concrete Rectangular | 625 | 625 | 3906.3 | 3075 | 1.2 | 2938.65 | G300E | 42704575 | 335.08 | G300E | 0 | 0
55 | Story10 | C2 | 40 MPa RC Column (62.5 cm x 62.5 cm) | Column | 40MPa | Concrete Rectangular | 625 | 625 | 3906.3 | 3075 | 1.2 | 2938.65 | G300E | 12010950 | 94.24 | G300E | 0 | 0
56 | Story10 | C22 | 40 MPa RC Column (62.5 cm x 62.5 cm) | Column | 40MPa | Concrete Rectangular | 625 | 625 | 3906.3 | 3075 | 1.2 | 2938.65 | G300E | 42971075 | 337.17 | G300E | 0 | 0
57 | Story10 | C23 | 40 MPa RC Column (62.5 cm x 62.5 cm) | Column | 40MPa | Concrete Rectangular | 625 | 625 | 3906.3 | 3075 | 1.2 | 2938.65 | G300E | 69094225 | 542.14 | G300E | 0 | 0
58 | Story10 | C24 | 40 MPa RC Column (62.5 cm x 62.5 cm) | Column | 40MPa | Concrete Rectangular | 625 | 625 | 3906.3 | 3075 | 1.2 | 2938.65 | G300E | 12010950 | 94.24 | G300E | 0 | 0
59 | Story10 | C25 | 40 MPa RC Column (62.5 cm x 62.5 cm) | Column | 40MPa | Concrete Rectangular | 625 | 625 | 3906.3 | 3075 | 1.2 | 2938.65 | G300E | 12010950 | 94.24 | G300E | 0 | 0
60 | Story10 | C26 | 40 MPa RC Column (62.5 cm x 62.5 cm) | Column | 40MPa | Concrete Rectangular | 625 | 625 | 3906.3 | 3075 | 1.2 | 2938.65 | G300E | 69085000 | 542.07 | G300E | 0 | 0
61 | Story10 | C27 | 40 MPa RC Column (62.5 cm x 62.5 cm) | Column | 40MPa | Concrete Rectangular | 625 | 625 | 3906.3 | 3075 | 1.2 | 2938.65 | G300E | 42949550 | 337 | G300E | 0 | 0
62 | Story10 | C3 | 40 MPa RC Column (62.5 cm x 62.5 cm) | Column | 40MPa | Concrete Rectangular | 625 | 625 | 3906.3 | 3075 | 1.2 | 2938.65 | G300E | 12010950 | 94.24 | G300E | 0 | 0
63 | Story10 | C30 | 40 MPa RC Column (62.5 cm x 62.5 cm) | Column | 40MPa | Concrete Rectangular | 625 | 625 | 3906.3 | 3075 | 1.2 | 2938.65 | G300E | 42968000 | 337.14 | G300E | 0 | 0
64 | Story10 | C31 | 40 MPa RC Column (62.5 cm x 62.5 cm) | Column | 40MPa | Concrete Rectangular | 625 | 625 | 3906.3 | 3075 | 1.2 | 2938.65 | G300E | 69094225 | 542.14 | G300E | 0 | 0
65 | Story10 | C32 | 40 MPa RC Column (62.5 cm x 62.5 cm) | Column | 40MPa | Concrete Rectangular | 625 | 625 | 3906.3 | 3075 | 1.2 | 2938.65 | G300E | 12010950 | 94.24 | G300E | 0 | 0
66 | Story10 | C33 | 40 MPa RC Column (62.5 cm x 62.5 cm) | Column | 40MPa | Concrete Rectangular | 625 | 625 | 3906.3 | 3075 | 1.2 | 2938.65 | G300E | 12010950 | 94.24 | G300E | 0 | 0
67 | Story10 | C34 | 40 MPa RC Column (62.5 cm x 62.5 cm) | Column | 40MPa | Concrete Rectangular | 625 | 625 | 3906.3 | 3075 | 1.2 | 2938.65 | G300E | 62338450 | 489.13 | G300E | 0 | 0
68 | Story10 | C35 | 40 MPa RC Column (62.5 cm x 62.5 cm) | Column | 40MPa | Concrete Rectangular | 625 | 625 | 3906.3 | 3075 | 1.2 | 2938.65 | G300E | 61931525 | 485.94 | G300E | 0 | 0
69 | Story10 | C36 | 40 MPa RC Column (62.5 cm x 62.5 cm) | Column | 40MPa | Concrete Rectangular | 625 | 625 | 3906.3 | 3075 | 1.2 | 2938.65 | G300E | 33432425 | 262.32 | G300E | 0 | 0
70 | Story10 | C37 | 40 MPa RC Column (62.5 cm x 62.5 cm) | Column | 40MPa | Concrete Rectangular | 625 | 625 | 3906.3 | 3075 | 1.2 | 2938.65 | G300E | 33420125 | 262.23 | G300E | 0 | 0
71 | Story10 | C38 | 40 MPa RC Column (62.5 cm x 62.5 cm) | Column | 40MPa | Concrete Rectangular | 625 | 625 | 3906.3 | 3075 | 1.2 | 2938.65 | G300E | 61927425 | 485.91 | G300E | 0 | 0
72 | Story10 | C39 | 40 MPa RC Column (62.5 cm x 62.5 cm) | Column | 40MPa | Concrete Rectangular | 625 | 625 | 3906.3 | 3075 | 1.2 | 2938.65 | G300E | 62337425 | 489.12 | G300E | 0 | 0
73 | Story10 | C4 | 40 MPa RC Column (62.5 cm x 62.5 cm) | Column | 40MPa | Concrete Rectangular | 625 | 625 | 3906.3 | 3075 | 1.2 | 2938.65 | G300E | 12010950 | 94.24 | G300E | 0 | 0
74 | Story10 | C40 | 40 MPa RC Column (62.5 cm x 62.5 cm) | Column | 40MPa | Concrete Rectangular | 625 | 625 | 3906.3 | 3075 | 1.2 | 2938.65 | G300E | 12010950 | 94.24 | G300E | 0 | 0
75 | Story10 | C41 | 40 MPa RC Column (62.5 cm x 62.5 cm) | Column | 40MPa | Concrete Rectangular | 625 | 625 | 3906.3 | 3075 | 1.2 | 2938.65 | G300E | 12010950 | 94.24 | G300E | 0 | 0
76 | Story10 | C42 | 40 MPa RC Column (62.5 cm x 62.5 cm) | Column | 40MPa | Concrete Rectangular | 625 | 625 | 3906.3 | 3075 | 1.2 | 2938.65 | G300E | 12010950 | 94.24 | G300E | 0 | 0
77 | Story10 | C43 | 40 MPa RC Column (62.5 cm x 62.5 cm) | Column | 40MPa | Concrete Rectangular | 625 | 625 | 3906.3 | 3075 | 1.2 | 2938.65 | G300E | 12010950 | 94.24 | G300E | 0 | 0
78 | Story10 | C44 | 40 MPa RC Column (62.5 cm x 62.5 cm) | Column | 40MPa | Concrete Rectangular | 625 | 625 | 3906.3 | 3075 | 1.2 | 2938.65 | G300E | 12010950 | 94.24 | G300E | 0 | 0
79 | Story10 | C45 | 40 MPa RC Column (62.5 cm x 62.5 cm) | Column | 40MPa | Concrete Rectangular | 625 | 625 | 3906.3 | 3075 | 1.2 | 2938.65 | G300E | 12010950 | 94.24 | G300E | 0 | 0
80 | Story10 | C46 | 40 MPa RC Column (62.5 cm x 62.5 cm) | Column | 40MPa | Concrete Rectangular | 625 | 625 | 3906.3 | 3075 | 1.2 | 2938.65 | G300E | 12010950 | 94.24 | G300E | 0 | 0
81 | Story10 | C47 | 40 MPa RC Column (62.5 cm x 62.5 cm) | Column | 40MPa | Concrete Rectangular | 625 | 625 | 3906.3 | 3075 | 1.2 | 2938.65 | G300E | 12010950 | 94.24 | G300E | 0 | 0
82 | Story10 | C48 | 40 MPa RC Column (62.5 cm x 62.5 cm) | Column | 40MPa | Concrete Rectangular | 625 | 625 | 3906.3 | 3075 | 1.2 | 2938.65 | G300E | 12010950 | 94.24 | G300E | 0 | 0
83 | Story10 | C5 | 40 MPa RC Column (62.5 cm x 62.5 cm) | Column | 40MPa | Concrete Rectangular | 625 | 625 | 3906.3 | 3075 | 1.2 | 2938.65 | G300E | 12010950 | 94.24 | G300E | 0 | 0
84 | Story10 | C6 | 40 MPa RC Column (62.5 cm x 62.5 cm) | Column | 40MPa | Concrete Rectangular | 625 | 625 | 3906.3 | 3075 | 1.2 | 2938.65 | G300E | 12010950 | 94.24 | G300E | 0 | 0
85 | Story10 | C7 | 40 MPa RC Column (62.5 cm x 62.5 cm) | Column | 40MPa | Concrete Rectangular | 625 | 625 | 3906.3 | 3075 | 1.2 | 2938.65 | G300E | 12010950 | 94.24 | G300E | 0 | 0
86 | Story10 | C8 | 40 MPa RC Column (62.5 cm x 62.5 cm) | Column | 40MPa | Concrete Rectangular | 625 | 625 | 3906.3 | 3075 | 1.2 | 2938.65 | G300E | 12010950 | 94.24 | G300E | 0 | 0
87 | Story10 | C9 | 40 MPa RC Column (62.5 cm x 62.5 cm) | Column | 40MPa | Concrete Rectangular | 625 | 625 | 3906.3 | 3075 | 1.2 | 2938.65 | G300E | 12010950 | 94.24 | G300E | 0 | 0
88 | Story11 | C1 | 40 MPa RC Column (57.5 cm x 57.5 cm) | Column | 40MPa | Concrete Rectangular | 575 | 575 | 3306.3 | 3075 | 1.02 | 2487.27 | G300E | 10165950 | 79.77 | G300E | 0 | 0
89 | Story11 | C10 | 40 MPa RC Column (57.5 cm x 57.5 cm) | Column | 40MPa | Concrete Rectangular | 575 | 575 | 3306.3 | 3075 | 1.02 | 2487.27 | G300E | 72832400 | 571.47 | G300E | 0 | 0
90 | Story11 | C11 | 40 MPa RC Column (57.5 cm x 57.5 cm) | Column | 40MPa | Concrete Rectangular | 575 | 575 | 3306.3 | 3075 | 1.02 | 2487.27 | G300E | 72843675 | 571.56 | G300E | 0 | 0
91 | Story11 | C12 | 40 MPa RC Column (57.5 cm x 57.5 cm) | Column | 40MPa | Concrete Rectangular | 575 | 575 | 3306.3 | 3075 | 1.02 | 2487.27 | G300E | 44548550 | 349.54 | G300E | 0 | 0
92 | Story11 | C13 | 40 MPa RC Column (57.5 cm x 57.5 cm) | Column | 40MPa | Concrete Rectangular | 575 | 575 | 3306.3 | 3075 | 1.02 | 2487.27 | G300E | 44727925 | 350.95 | G300E | 0 | 0
93 | Story11 | C14 | 40 MPa RC Column (57.5 cm x 57.5 cm) | Column | 40MPa | Concrete Rectangular | 575 | 575 | 3306.3 | 3075 | 1.02 | 2487.27 | G300E | 72548475 | 569.24 | G300E | 0 | 0
94 | Story11 | C15 | 40 MPa RC Column (57.5 cm x 57.5 cm) | Column | 40MPa | Concrete Rectangular | 575 | 575 | 3306.3 | 3075 | 1.02 | 2487.27 | G300E | 72987175 | 572.68 | G300E | 0 | 0
95 | Story11 | C16 | 40 MPa RC Column (57.5 cm x 57.5 cm) | Column | 40MPa | Concrete Rectangular | 575 | 575 | 3306.3 | 3075 | 1.02 | 2487.27 | G300E | 10165950 | 79.77 | G300E | 0 | 0
96 | Story11 | C17 | 40 MPa RC Column (57.5 cm x 57.5 cm) | Column | 40MPa | Concrete Rectangular | 575 | 575 | 3306.3 | 3075 | 1.02 | 2487.27 | G300E | 10165950 | 79.77 | G300E | 0 | 0
97 | Story11 | C18 | 40 MPa RC Column (57.5 cm x 57.5 cm) | Column | 40MPa | Concrete Rectangular | 575 | 575 | 3306.3 | 3075 | 1.02 | 2487.27 | G300E | 79372925 | 622.79 | G300E | 0 | 0
98 | Story11 | C19 | 40 MPa RC Column (57.5 cm x 57.5 cm) | Column | 40MPa | Concrete Rectangular | 575 | 575 | 3306.3 | 3075 | 1.02 | 2487.27 | G300E | 54061575 | 424.19 | G300E | 0 | 0
99 | Story11 | C2 | 40 MPa RC Column (57.5 cm x 57.5 cm) | Column | 40MPa | Concrete Rectangular | 575 | 575 | 3306.3 | 3075 | 1.02 | 2487.27 | G300E | 10165950 | 79.77 | G300E | 0 | 0
100 | Story11 | C22 | 40 MPa RC Column (57.5 cm x 57.5 cm) | Column | 40MPa | Concrete Rectangular | 575 | 575 | 3306.3 | 3075 | 1.02 | 2487.27 | G300E | 54298350 | 426.05 | G300E | 0 | 0
101 | Story11 | C23 | 40 MPa RC Column (57.5 cm x 57.5 cm) | Column | 40MPa | Concrete Rectangular | 575 | 575 | 3306.3 | 3075 | 1.02 | 2487.27 | G300E | 79443650 | 623.34 | G300E | 0 | 0
102 | Story11 | C24 | 40 MPa RC Column (57.5 cm x 57.5 cm) | Column | 40MPa | Concrete Rectangular | 575 | 575 | 3306.3 | 3075 | 1.02 | 2487.27 | G300E | 10165950 | 79.77 | G300E | 0 | 0
103 | Story11 | C25 | 40 MPa RC Column (57.5 cm x 57.5 cm) | Column | 40MPa | Concrete Rectangular | 575 | 575 | 3306.3 | 3075 | 1.02 | 2487.27 | G300E | 10165950 | 79.77 | G300E | 0 | 0
104 | Story11 | C26 | 40 MPa RC Column (57.5 cm x 57.5 cm) | Column | 40MPa | Concrete Rectangular | 575 | 575 | 3306.3 | 3075 | 1.02 | 2487.27 | G300E | 79434425 | 623.27 | G300E | 0 | 0
105 | Story11 | C27 | 40 MPa RC Column (57.5 cm x 57.5 cm) | Column | 40MPa | Concrete Rectangular | 575 | 575 | 3306.3 | 3075 | 1.02 | 2487.27 | G300E | 54276825 | 425.88 | G300E | 0 | 0
106 | Story11 | C3 | 40 MPa RC Column (57.5 cm x 57.5 cm) | Column | 40MPa | Concrete Rectangular | 575 | 575 | 3306.3 | 3075 | 1.02 | 2487.27 | G300E | 10165950 | 79.77 | G300E | 0 | 0
107 | Story11 | C30 | 40 MPa RC Column (57.5 cm x 57.5 cm) | Column | 40MPa | Concrete Rectangular | 575 | 575 | 3306.3 | 3075 | 1.02 | 2487.27 | G300E | 54295275 | 426.02 | G300E | 0 | 0
108 | Story11 | C31 | 40 MPa RC Column (57.5 cm x 57.5 cm) | Column | 40MPa | Concrete Rectangular | 575 | 575 | 3306.3 | 3075 | 1.02 | 2487.27 | G300E | 79443650 | 623.34 | G300E | 0 | 0
109 | Story11 | C32 | 40 MPa RC Column (57.5 cm x 57.5 cm) | Column | 40MPa | Concrete Rectangular | 575 | 575 | 3306.3 | 3075 | 1.02 | 2487.27 | G300E | 10165950 | 79.77 | G300E | 0 | 0
110 | Story11 | C33 | 40 MPa RC Column (57.5 cm x 57.5 cm) | Column | 40MPa | Concrete Rectangular | 575 | 575 | 3306.3 | 3075 | 1.02 | 2487.27 | G300E | 10165950 | 79.77 | G300E | 0 | 0
111 | Story11 | C34 | 40 MPa RC Column (57.5 cm x 57.5 cm) | Column | 40MPa | Concrete Rectangular | 575 | 575 | 3306.3 | 3075 | 1.02 | 2487.27 | G300E | 72988200 | 572.69 | G300E | 0 | 0
112 | Story11 | C35 | 40 MPa RC Column (57.5 cm x 57.5 cm) | Column | 40MPa | Concrete Rectangular | 575 | 575 | 3306.3 | 3075 | 1.02 | 2487.27 | G300E | 72551550 | 569.27 | G300E | 0 | 0
113 | Story11 | C36 | 40 MPa RC Column (57.5 cm x 57.5 cm) | Column | 40MPa | Concrete Rectangular | 575 | 575 | 3306.3 | 3075 | 1.02 | 2487.27 | G300E | 44762775 | 351.23 | G300E | 0 | 0
114 | Story11 | C37 | 40 MPa RC Column (57.5 cm x 57.5 cm) | Column | 40MPa | Concrete Rectangular | 575 | 575 | 3306.3 | 3075 | 1.02 | 2487.27 | G300E | 44751500 | 351.14 | G300E | 0 | 0
115 | Story11 | C38 | 40 MPa RC Column (57.5 cm x 57.5 cm) | Column | 40MPa | Concrete Rectangular | 575 | 575 | 3306.3 | 3075 | 1.02 | 2487.27 | G300E | 72547450 | 569.23 | G300E | 0 | 0
116 | Story11 | C39 | 40 MPa RC Column (57.5 cm x 57.5 cm) | Column | 40MPa | Concrete Rectangular | 575 | 575 | 3306.3 | 3075 | 1.02 | 2487.27 | G300E | 72985125 | 572.67 | G300E | 0 | 0
117 | Story11 | C4 | 40 MPa RC Column (57.5 cm x 57.5 cm) | Column | 40MPa | Concrete Rectangular | 575 | 575 | 3306.3 | 3075 | 1.02 | 2487.27 | G300E | 10165950 | 79.77 | G300E | 0 | 0
118 | Story11 | C40 | 40 MPa RC Column (57.5 cm x 57.5 cm) | Column | 40MPa | Concrete Rectangular | 575 | 575 | 3306.3 | 3075 | 1.02 | 2487.27 | G300E | 10165950 | 79.77 | G300E | 0 | 0
119 | Story11 | C41 | 40 MPa RC Column (57.5 cm x 57.5 cm) | Column | 40MPa | Concrete Rectangular | 575 | 575 | 3306.3 | 3075 | 1.02 | 2487.27 | G300E | 10165950 | 79.77 | G300E | 0 | 0
120 | Story11 | C42 | 40 MPa RC Column (57.5 cm x 57.5 cm) | Column | 40MPa | Concrete Rectangular | 575 | 575 | 3306.3 | 3075 | 1.02 | 2487.27 | G300E | 10165950 | 79.77 | G300E | 0 | 0
121 | Story11 | C43 | 40 MPa RC Column (57.5 cm x 57.5 cm) | Column | 40MPa | Concrete Rectangular | 575 | 575 | 3306.3 | 3075 | 1.02 | 2487.27 | G300E | 10165950 | 79.77 | G300E | 0 | 0
122 | Story11 | C44 | 40 MPa RC Column (57.5 cm x 57.5 cm) | Column | 40MPa | Concrete Rectangular | 575 | 575 | 3306.3 | 3075 | 1.02 | 2487.27 | G300E | 10165950 | 79.77 | G300E | 0 | 0
123 | Story11 | C45 | 40 MPa RC Column (57.5 cm x 57.5 cm) | Column | 40MPa | Concrete Rectangular | 575 | 575 | 3306.3 | 3075 | 1.02 | 2487.27 | G300E | 10165950 | 79.77 | G300E | 0 | 0
124 | Story11 | C46 | 40 MPa RC Column (57.5 cm x 57.5 cm) | Column | 40MPa | Concrete Rectangular | 575 | 575 | 3306.3 | 3075 | 1.02 | 2487.27 | G300E | 10165950 | 79.77 | G300E | 0 | 0
125 | Story11 | C47 | 40 MPa RC Column (57.5 cm x 57.5 cm) | Column | 40MPa | Concrete Rectangular | 575 | 575 | 3306.3 | 3075 | 1.02 | 2487.27 | G300E | 10165950 | 79.77 | G300E | 0 | 0
126 | Story11 | C48 | 40 MPa RC Column (57.5 cm x 57.5 cm) | Column | 40MPa | Concrete Rectangular | 575 | 575 | 3306.3 | 3075 | 1.02 | 2487.27 | G300E | 10165950 | 79.77 | G300E | 0 | 0
127 | Story11 | C5 | 40 MPa RC Column (57.5 cm x 57.5 cm) | Column | 40MPa | Concrete Rectangular | 575 | 575 | 3306.3 | 3075 | 1.02 | 2487.27 | G300E | 10165950 | 79.77 | G300E | 0 | 0
128 | Story11 | C6 | 40 MPa RC Column (57.5 cm x 57.5 cm) | Column | 40MPa | Concrete Rectangular | 575 | 575 | 3306.3 | 3075 | 1.02 | 2487.27 | G300E | 10165950 | 79.77 | G300E | 0 | 0
129 | Story11 | C7 | 40 MPa RC Column (57.5 cm x 57.5 cm) | Column | 40MPa | Concrete Rectangular | 575 | 575 | 3306.3 | 3075 | 1.02 | 2487.27 | G300E | 10165950 | 79.77 | G300E | 0 | 0
130 | Story11 | C8 | 40 MPa RC Column (57.5 cm x 57.5 cm) | Column | 40MPa | Concrete Rectangular | 575 | 575 | 3306.3 | 3075 | 1.02 | 2487.27 | G300E | 10165950 | 79.77 | G300E | 0 | 0
131 | Story11 | C9 | 40 MPa RC Column (57.5 cm x 57.5 cm) | Column | 40MPa | Concrete Rectangular | 575 | 575 | 3306.3 | 3075 | 1.02 | 2487.27 | G300E | 10165950 | 79.77 | G300E | 0 | 0
132 | Story12 | C1 | 40 MPa RC Column (57.5 cm x 57.5 cm) | Column | 40MPa | Concrete Rectangular | 575 | 575 | 3306.3 | 3075 | 1.02 | 2487.27 | G300E | 10165950 | 79.77 | G300E | 0 | 0
133 | Story12 | C10 | 40 MPa RC Column (57.5 cm x 57.5 cm) | Column | 40MPa | Concrete Rectangular | 575 | 575 | 3306.3 | 3075 | 1.02 | 2487.27 | G300E | 59476650 | 466.68 | G300E | 0 | 0
134 | Story12 | C11 | 40 MPa RC Column (57.5 cm x 57.5 cm) | Column | 40MPa | Concrete Rectangular | 575 | 575 | 3306.3 | 3075 | 1.02 | 2487.27 | G300E | 59381325 | 465.93 | G300E | 0 | 0
135 | Story12 | C12 | 40 MPa RC Column (57.5 cm x 57.5 cm) | Column | 40MPa | Concrete Rectangular | 575 | 575 | 3306.3 | 3075 | 1.02 | 2487.27 | G300E | 32400250 | 254.22 | G300E | 0 | 0
136 | Story12 | C13 | 40 MPa RC Column (57.5 cm x 57.5 cm) | Column | 40MPa | Concrete Rectangular | 575 | 575 | 3306.3 | 3075 | 1.02 | 2487.27 | G300E | 32576550 | 255.61 | G300E | 0 | 0
137 | Story12 | C14 | 40 MPa RC Column (57.5 cm x 57.5 cm) | Column | 40MPa | Concrete Rectangular | 575 | 575 | 3306.3 | 3075 | 1.02 | 2487.27 | G300E | 59133275 | 463.98 | G300E | 0 | 0
138 | Story12 | C15 | 40 MPa RC Column (57.5 cm x 57.5 cm) | Column | 40MPa | Concrete Rectangular | 575 | 575 | 3306.3 | 3075 | 1.02 | 2487.27 | G300E | 59598625 | 467.63 | G300E | 0 | 0
139 | Story12 | C16 | 40 MPa RC Column (57.5 cm x 57.5 cm) | Column | 40MPa | Concrete Rectangular | 575 | 575 | 3306.3 | 3075 | 1.02 | 2487.27 | G300E | 10165950 | 79.77 | G300E | 0 | 0
140 | Story12 | C17 | 40 MPa RC Column (57.5 cm x 57.5 cm) | Column | 40MPa | Concrete Rectangular | 575 | 575 | 3306.3 | 3075 | 1.02 | 2487.27 | G300E | 10165950 | 79.77 | G300E | 0 | 0
141 | Story12 | C18 | 40 MPa RC Column (57.5 cm x 57.5 cm) | Column | 40MPa | Concrete Rectangular | 575 | 575 | 3306.3 | 3075 | 1.02 | 2487.27 | G300E | 66325700 | 520.42 | G300E | 0 | 0
142 | Story12 | C19 | 40 MPa RC Column (57.5 cm x 57.5 cm) | Column | 40MPa | Concrete Rectangular | 575 | 575 | 3306.3 | 3075 | 1.02 | 2487.27 | G300E | 41408975 | 324.91 | G300E | 0 | 0
143 | Story12 | C2 | 40 MPa RC Column (57.5 cm x 57.5 cm) | Column | 40MPa | Concrete Rectangular | 575 | 575 | 3306.3 | 3075 | 1.02 | 2487.27 | G300E | 10165950 | 79.77 | G300E | 0 | 0
144 | Story12 | C22 | 40 MPa RC Column (57.5 cm x 57.5 cm) | Column | 40MPa | Concrete Rectangular | 575 | 575 | 3306.3 | 3075 | 1.02 | 2487.27 | G300E | 41617050 | 326.54 | G300E | 0 | 0
145 | Story12 | C23 | 40 MPa RC Column (57.5 cm x 57.5 cm) | Column | 40MPa | Concrete Rectangular | 575 | 575 | 3306.3 | 3075 | 1.02 | 2487.27 | G300E | 66401550 | 521.01 | G300E | 0 | 0
146 | Story12 | C24 | 40 MPa RC Column (57.5 cm x 57.5 cm) | Column | 40MPa | Concrete Rectangular | 575 | 575 | 3306.3 | 3075 | 1.02 | 2487.27 | G300E | 10165950 | 79.77 | G300E | 0 | 0
147 | Story12 | C25 | 40 MPa RC Column (57.5 cm x 57.5 cm) | Column | 40MPa | Concrete Rectangular | 575 | 575 | 3306.3 | 3075 | 1.02 | 2487.27 | G300E | 10165950 | 79.77 | G300E | 0 | 0
148 | Story12 | C26 | 40 MPa RC Column (57.5 cm x 57.5 cm) | Column | 40MPa | Concrete Rectangular | 575 | 575 | 3306.3 | 3075 | 1.02 | 2487.27 | G300E | 66392325 | 520.94 | G300E | 0 | 0
149 | Story12 | C27 | 40 MPa RC Column (57.5 cm x 57.5 cm) | Column | 40MPa | Concrete Rectangular | 575 | 575 | 3306.3 | 3075 | 1.02 | 2487.27 | G300E | 41595525 | 326.37 | G300E | 0 | 0
150 | Story12 | C3 | 40 MPa RC Column (57.5 cm x 57.5 cm) | Column | 40MPa | Concrete Rectangular | 575 | 575 | 3306.3 | 3075 | 1.02 | 2487.27 | G300E | 10165950 | 79.77 | G300E | 0 | 0
151 | Story12 | C30 | 40 MPa RC Column (57.5 cm x 57.5 cm) | Column | 40MPa | Concrete Rectangular | 575 | 575 | 3306.3 | 3075 | 1.02 | 2487.27 | G300E | 41613975 | 326.52 | G300E | 0 | 0
152 | Story12 | C31 | 40 MPa RC Column (57.5 cm x 57.5 cm) | Column | 40MPa | Concrete Rectangular | 575 | 575 | 3306.3 | 3075 | 1.02 | 2487.27 | G300E | 66401550 | 521.01 | G300E | 0 | 0
153 | Story12 | C32 | 40 MPa RC Column (57.5 cm x 57.5 cm) | Column | 40MPa | Concrete Rectangular | 575 | 575 | 3306.3 | 3075 | 1.02 | 2487.27 | G300E | 10165950 | 79.77 | G300E | 0 | 0
154 | Story12 | C33 | 40 MPa RC Column (57.5 cm x 57.5 cm) | Column | 40MPa | Concrete Rectangular | 575 | 575 | 3306.3 | 3075 | 1.02 | 2487.27 | G300E | 10165950 | 79.77 | G300E | 0 | 0
155 | Story12 | C34 | 40 MPa RC Column (57.5 cm x 57.5 cm) | Column | 40MPa | Concrete Rectangular | 575 | 575 | 3306.3 | 3075 | 1.02 | 2487.27 | G300E | 59598625 | 467.63 | G300E | 0 | 0
156 | Story12 | C35 | 40 MPa RC Column (57.5 cm x 57.5 cm) | Column | 40MPa | Concrete Rectangular | 575 | 575 | 3306.3 | 3075 | 1.02 | 2487.27 | G300E | 59136350 | 464.01 | G300E | 0 | 0
157 | Story12 | C36 | 40 MPa RC Column (57.5 cm x 57.5 cm) | Column | 40MPa | Concrete Rectangular | 575 | 575 | 3306.3 | 3075 | 1.02 | 2487.27 | G300E | 32610375 | 255.87 | G300E | 0 | 0
158 | Story12 | C37 | 40 MPa RC Column (57.5 cm x 57.5 cm) | Column | 40MPa | Concrete Rectangular | 575 | 575 | 3306.3 | 3075 | 1.02 | 2487.27 | G300E | 32599100 | 255.78 | G300E | 0 | 0
159 | Story12 | C38 | 40 MPa RC Column (57.5 cm x 57.5 cm) | Column | 40MPa | Concrete Rectangular | 575 | 575 | 3306.3 | 3075 | 1.02 | 2487.27 | G300E | 59130200 | 463.96 | G300E | 0 | 0
160 | Story12 | C39 | 40 MPa RC Column (57.5 cm x 57.5 cm) | Column | 40MPa | Concrete Rectangular | 575 | 575 | 3306.3 | 3075 | 1.02 | 2487.27 | G300E | 59598625 | 467.63 | G300E | 0 | 0
161 | Story12 | C4 | 40 MPa RC Column (57.5 cm x 57.5 cm) | Column | 40MPa | Concrete Rectangular | 575 | 575 | 3306.3 | 3075 | 1.02 | 2487.27 | G300E | 10165950 | 79.77 | G300E | 0 | 0
162 | Story12 | C40 | 40 MPa RC Column (57.5 cm x 57.5 cm) | Column | 40MPa | Concrete Rectangular | 575 | 575 | 3306.3 | 3075 | 1.02 | 2487.27 | G300E | 10165950 | 79.77 | G300E | 0 | 0
163 | Story12 | C41 | 40 MPa RC Column (57.5 cm x 57.5 cm) | Column | 40MPa | Concrete Rectangular | 575 | 575 | 3306.3 | 3075 | 1.02 | 2487.27 | G300E | 10165950 | 79.77 | G300E | 0 | 0
164 | Story12 | C42 | 40 MPa RC Column (57.5 cm x 57.5 cm) | Column | 40MPa | Concrete Rectangular | 575 | 575 | 3306.3 | 3075 | 1.02 | 2487.27 | G300E | 10165950 | 79.77 | G300E | 0 | 0
165 | Story12 | C43 | 40 MPa RC Column (57.5 cm x 57.5 cm) | Column | 40MPa | Concrete Rectangular | 575 | 575 | 3306.3 | 3075 | 1.02 | 2487.27 | G300E | 10165950 | 79.77 | G300E | 0 | 0
166 | Story12 | C44 | 40 MPa RC Column (57.5 cm x 57.5 cm) | Column | 40MPa | Concrete Rectangular | 575 | 575 | 3306.3 | 3075 | 1.02 | 2487.27 | G300E | 10165950 | 79.77 | G300E | 0 | 0
167 | Story12 | C45 | 40 MPa RC Column (57.5 cm x 57.5 cm) | Column | 40MPa | Concrete Rectangular | 575 | 575 | 3306.3 | 3075 | 1.02 | 2487.27 | G300E | 10165950 | 79.77 | G300E | 0 | 0
168 | Story12 | C46 | 40 MPa RC Column (57.5 cm x 57.5 cm) | Column | 40MPa | Concrete Rectangular | 575 | 575 | 3306.3 | 3075 | 1.02 | 2487.27 | G300E | 10165950 | 79.77 | G300E | 0 | 0
169 | Story12 | C47 | 40 MPa RC Column (57.5 cm x 57.5 cm) | Column | 40MPa | Concrete Rectangular | 575 | 575 | 3306.3 | 3075 | 1.02 | 2487.27 | G300E | 10165950 | 79.77 | G300E | 0 | 0
170 | Story12 | C48 | 40 MPa RC Column (57.5 cm x 57.5 cm) | Column | 40MPa | Concrete Rectangular | 575 | 575 | 3306.3 | 3075 | 1.02 | 2487.27 | G300E | 10165950 | 79.77 | G300E | 0 | 0
171 | Story12 | C5 | 40 MPa RC Column (57.5 cm x 57.5 cm) | Column | 40MPa | Concrete Rectangular | 575 | 575 | 3306.3 | 3075 | 1.02 | 2487.27 | G300E | 10165950 | 79.77 | G300E | 0 | 0
172 | Story12 | C6 | 40 MPa RC Column (57.5 cm x 57.5 cm) | Column | 40MPa | Concrete Rectangular | 575 | 575 | 3306.3 | 3075 | 1.02 | 2487.27 | G300E | 10165950 | 79.77 | G300E | 0 | 0
173 | Story12 | C7 | 40 MPa RC Column (57.5 cm x 57.5 cm) | Column | 40MPa | Concrete Rectangular | 575 | 575 | 3306.3 | 3075 | 1.02 | 2487.27 | G300E | 10165950 | 79.77 | G300E | 0 | 0
174 | Story12 | C8 | 40 MPa RC Column (57.5 cm x 57.5 cm) | Column | 40MPa | Concrete Rectangular | 575 | 575 | 3306.3 | 3075 | 1.02 | 2487.27 | G300E | 10165950 | 79.77 | G300E | 0 | 0
175 | Story12 | C9 | 40 MPa RC Column (57.5 cm x 57.5 cm) | Column | 40MPa | Concrete Rectangular | 575 | 575 | 3306.3 | 3075 | 1.02 | 2487.27 | G300E | 10165950 | 79.77 | G300E | 0 | 0
176 | Story13 | C1 | 40 MPa RC Column (55 cm x 55 cm) | Column | 40MPa | Concrete Rectangular | 550 | 550 | 3025 | 3050 | 0.92 | 2257.19 | G300E | 9226250 | 72.39 | G300E | 0 | 0
177 | Story13 | C10 | 40 MPa RC Column (55 cm x 55 cm) | Column | 40MPa | Concrete Rectangular | 550 | 550 | 3025 | 3050 | 0.92 | 2257.19 | G300E | 57120400 | 448.19 | G300E | 0 | 0
178 | Story13 | C11 | 40 MPa RC Column (55 cm x 55 cm) | Column | 40MPa | Concrete Rectangular | 550 | 550 | 3025 | 3050 | 0.92 | 2257.19 | G300E | 56889616.67 | 446.38 | G300E | 0 | 0
179 | Story13 | C12 | 40 MPa RC Column (55 cm x 55 cm) | Column | 40MPa | Concrete Rectangular | 550 | 550 | 3025 | 3050 | 0.92 | 2257.19 | G300E | 31330616.67 | 245.83 | G300E | 0 | 0
180 | Story13 | C13 | 40 MPa RC Column (55 cm x 55 cm) | Column | 40MPa | Concrete Rectangular | 550 | 550 | 3025 | 3050 | 0.92 | 2257.19 | G300E | 31480066.67 | 247 | G300E | 0 | 0
181 | Story13 | C14 | 40 MPa RC Column (55 cm x 55 cm) | Column | 40MPa | Concrete Rectangular | 550 | 550 | 3025 | 3050 | 0.92 | 2257.19 | G300E | 56639516.67 | 444.41 | G300E | 0 | 0
182 | Story13 | C15 | 40 MPa RC Column (55 cm x 55 cm) | Column | 40MPa | Concrete Rectangular | 550 | 550 | 3025 | 3050 | 0.92 | 2257.19 | G300E | 57234266.67 | 449.08 | G300E | 0 | 0
183 | Story13 | C16 | 40 MPa RC Column (55 cm x 55 cm) | Column | 40MPa | Concrete Rectangular | 550 | 550 | 3025 | 3050 | 0.92 | 2257.19 | G300E | 9226250 | 72.39 | G300E | 0 | 0
184 | Story13 | C17 | 40 MPa RC Column (55 cm x 55 cm) | Column | 40MPa | Concrete Rectangular | 550 | 550 | 3025 | 3050 | 0.92 | 2257.19 | G300E | 9226250 | 72.39 | G300E | 0 | 0
185 | Story13 | C18 | 40 MPa RC Column (55 cm x 55 cm) | Column | 40MPa | Concrete Rectangular | 550 | 550 | 3025 | 3050 | 0.92 | 2257.19 | G300E | 63775500 | 500.41 | G300E | 0 | 0
186 | Story13 | C19 | 40 MPa RC Column (55 cm x 55 cm) | Column | 40MPa | Concrete Rectangular | 550 | 550 | 3025 | 3050 | 0.92 | 2257.19 | G300E | 39734383.33 | 311.77 | G300E | 0 | 0
187 | Story13 | C2 | 40 MPa RC Column (55 cm x 55 cm) | Column | 40MPa | Concrete Rectangular | 550 | 550 | 3025 | 3050 | 0.92 | 2257.19 | G300E | 9226250 | 72.39 | G300E | 0 | 0
188 | Story13 | C22 | 40 MPa RC Column (55 cm x 55 cm) | Column | 40MPa | Concrete Rectangular | 550 | 550 | 3025 | 3050 | 0.92 | 2257.19 | G300E | 39913316.67 | 313.17 | G300E | 0 | 0
189 | Story13 | C23 | 40 MPa RC Column (55 cm x 55 cm) | Column | 40MPa | Concrete Rectangular | 550 | 550 | 3025 | 3050 | 0.92 | 2257.19 | G300E | 63845650 | 500.96 | G300E | 0 | 0
190 | Story13 | C24 | 40 MPa RC Column (55 cm x 55 cm) | Column | 40MPa | Concrete Rectangular | 550 | 550 | 3025 | 3050 | 0.92 | 2257.19 | G300E | 9226250 | 72.39 | G300E | 0 | 0
191 | Story13 | C25 | 40 MPa RC Column (55 cm x 55 cm) | Column | 40MPa | Concrete Rectangular | 550 | 550 | 3025 | 3050 | 0.92 | 2257.19 | G300E | 9226250 | 72.39 | G300E | 0 | 0
192 | Story13 | C26 | 40 MPa RC Column (55 cm x 55 cm) | Column | 40MPa | Concrete Rectangular | 550 | 550 | 3025 | 3050 | 0.92 | 2257.19 | G300E | 63836500 | 500.88 | G300E | 0 | 0
193 | Story13 | C27 | 40 MPa RC Column (55 cm x 55 cm) | Column | 40MPa | Concrete Rectangular | 550 | 550 | 3025 | 3050 | 0.92 | 2257.19 | G300E | 39891966.67 | 313.01 | G300E | 0 | 0
194 | Story13 | C3 | 40 MPa RC Column (55 cm x 55 cm) | Column | 40MPa | Concrete Rectangular | 550 | 550 | 3025 | 3050 | 0.92 | 2257.19 | G300E | 9226250 | 72.39 | G300E | 0 | 0
195 | Story13 | C30 | 40 MPa RC Column (55 cm x 55 cm) | Column | 40MPa | Concrete Rectangular | 550 | 550 | 3025 | 3050 | 0.92 | 2257.19 | G300E | 39910266.67 | 313.15 | G300E | 0 | 0
196 | Story13 | C31 | 40 MPa RC Column (55 cm x 55 cm) | Column | 40MPa | Concrete Rectangular | 550 | 550 | 3025 | 3050 | 0.92 | 2257.19 | G300E | 63845650 | 500.96 | G300E | 0 | 0
197 | Story13 | C32 | 40 MPa RC Column (55 cm x 55 cm) | Column | 40MPa | Concrete Rectangular | 550 | 550 | 3025 | 3050 | 0.92 | 2257.19 | G300E | 9226250 | 72.39 | G300E | 0 | 0
198 | Story13 | C33 | 40 MPa RC Column (55 cm x 55 cm) | Column | 40MPa | Concrete Rectangular | 550 | 550 | 3025 | 3050 | 0.92 | 2257.19 | G300E | 9226250 | 72.39 | G300E | 0 | 0
199 | Story13 | C34 | 40 MPa RC Column (55 cm x 55 cm) | Column | 40MPa | Concrete Rectangular | 550 | 550 | 3025 | 3050 | 0.92 | 2257.19 | G300E | 57235283.33 | 449.09 | G300E | 0 | 0
200 | Story13 | C35 | 40 MPa RC Column (55 cm x 55 cm) | Column | 40MPa | Concrete Rectangular | 550 | 550 | 3025 | 3050 | 0.92 | 2257.19 | G300E | 56641550 | 444.43 | G300E | 0 | 0
201 | Story13 | C36 | 40 MPa RC Column (55 cm x 55 cm) | Column | 40MPa | Concrete Rectangular | 550 | 550 | 3025 | 3050 | 0.92 | 2257.19 | G300E | 31513616.67 | 247.27 | G300E | 0 | 0
202 | Story13 | C37 | 40 MPa RC Column (55 cm x 55 cm) | Column | 40MPa | Concrete Rectangular | 550 | 550 | 3025 | 3050 | 0.92 | 2257.19 | G300E | 31502433.33 | 247.18 | G300E | 0 | 0
203 | Story13 | C38 | 40 MPa RC Column (55 cm x 55 cm) | Column | 40MPa | Concrete Rectangular | 550 | 550 | 3025 | 3050 | 0.92 | 2257.19 | G300E | 56637483.33 | 444.4 | G300E | 0 | 0
204 | Story13 | C39 | 40 MPa RC Column (55 cm x 55 cm) | Column | 40MPa | Concrete Rectangular | 550 | 550 | 3025 | 3050 | 0.92 | 2257.19 | G300E | 57234266.67 | 449.08 | G300E | 0 | 0
205 | Story13 | C4 | 40 MPa RC Column (55 cm x 55 cm) | Column | 40MPa | Concrete Rectangular | 550 | 550 | 3025 | 3050 | 0.92 | 2257.19 | G300E | 9226250 | 72.39 | G300E | 0 | 0
206 | Story13 | C40 | 40 MPa RC Column (55 cm x 55 cm) | Column | 40MPa | Concrete Rectangular | 550 | 550 | 3025 | 3050 | 0.92 | 2257.19 | G300E | 9226250 | 72.39 | G300E | 0 | 0
207 | Story13 | C41 | 40 MPa RC Column (55 cm x 55 cm) | Column | 40MPa | Concrete Rectangular | 550 | 550 | 3025 | 3050 | 0.92 | 2257.19 | G300E | 9226250 | 72.39 | G300E | 0 | 0
208 | Story13 | C42 | 40 MPa RC Column (55 cm x 55 cm) | Column | 40MPa | Concrete Rectangular | 550 | 550 | 3025 | 3050 | 0.92 | 2257.19 | G300E | 9226250 | 72.39 | G300E | 0 | 0
209 | Story13 | C43 | 40 MPa RC Column (55 cm x 55 cm) | Column | 40MPa | Concrete Rectangular | 550 | 550 | 3025 | 3050 | 0.92 | 2257.19 | G300E | 9226250 | 72.39 | G300E | 0 | 0
210 | Story13 | C44 | 40 MPa RC Column (55 cm x 55 cm) | Column | 40MPa | Concrete Rectangular | 550 | 550 | 3025 | 3050 | 0.92 | 2257.19 | G300E | 9226250 | 72.39 | G300E | 0 | 0
211 | Story13 | C45 | 40 MPa RC Column (55 cm x 55 cm) | Column | 40MPa | Concrete Rectangular | 550 | 550 | 3025 | 3050 | 0.92 | 2257.19 | G300E | 9226250 | 72.39 | G300E | 0 | 0
212 | Story13 | C46 | 40 MPa RC Column (55 cm x 55 cm) | Column | 40MPa | Concrete Rectangular | 550 | 550 | 3025 | 3050 | 0.92 | 2257.19 | G300E | 9226250 | 72.39 | G300E | 0 | 0
213 | Story13 | C47 | 40 MPa RC Column (55 cm x 55 cm) | Column | 40MPa | Concrete Rectangular | 550 | 550 | 3025 | 3050 | 0.92 | 2257.19 | G300E | 9226250 | 72.39 | G300E | 0 | 0
214 | Story13 | C48 | 40 MPa RC Column (55 cm x 55 cm) | Column | 40MPa | Concrete Rectangular | 550 | 550 | 3025 | 3050 | 0.92 | 2257.19 | G300E | 9226250 | 72.39 | G300E | 0 | 0
215 | Story13 | C5 | 40 MPa RC Column (55 cm x 55 cm) | Column | 40MPa | Concrete Rectangular | 550 | 550 | 3025 | 3050 | 0.92 | 2257.19 | G300E | 9226250 | 72.39 | G300E | 0 | 0
216 | Story13 | C6 | 40 MPa RC Column (55 cm x 55 cm) | Column | 40MPa | Concrete Rectangular | 550 | 550 | 3025 | 3050 | 0.92 | 2257.19 | G300E | 9226250 | 72.39 | G300E | 0 | 0
217 | Story13 | C7 | 40 MPa RC Column (55 cm x 55 cm) | Column | 40MPa | Concrete Rectangular | 550 | 550 | 3025 | 3050 | 0.92 | 2257.19 | G300E | 9226250 | 72.39 | G300E | 0 | 0
218 | Story13 | C8 | 40 MPa RC Column (55 cm x 55 cm) | Column | 40MPa | Concrete Rectangular | 550 | 550 | 3025 | 3050 | 0.92 | 2257.19 | G300E | 9226250 | 72.39 | G300E | 0 | 0
219 | Story13 | C9 | 40 MPa RC Column (55 cm x 55 cm) | Column | 40MPa | Concrete Rectangular | 550 | 550 | 3025 | 3050 | 0.92 | 2257.19 | G300E | 9226250 | 72.39 | G300E | 0 | 0
220 | Story14 | C1 | 40 MPa RC Column (55 cm x 55 cm) | Column | 40MPa | Concrete Rectangular | 550 | 550 | 3025 | 3050 | 0.92 | 2257.19 | G300E | 9226250 | 72.39 | G300E | 0 | 0
221 | Story14 | C10 | 40 MPa RC Column (55 cm x 55 cm) | Column | 40MPa | Concrete Rectangular | 550 | 550 | 3025 | 3050 | 0.92 | 2257.19 | G300E | 44560500 | 349.64 | G300E | 0 | 0
222 | Story14 | C11 | 40 MPa RC Column (55 cm x 55 cm) | Column | 40MPa | Concrete Rectangular | 550 | 550 | 3025 | 3050 | 0.92 | 2257.19 | G300E | 44206700 | 346.86 | G300E | 0 | 0
223 | Story14 | C12 | 40 MPa RC Column (55 cm x 55 cm) | Column | 40MPa | Concrete Rectangular | 550 | 550 | 3025 | 3050 | 0.92 | 2257.19 | G300E | 19563716.67 | 153.5 | G300E | 0 | 0
224 | Story14 | C13 | 40 MPa RC Column (55 cm x 55 cm) | Column | 40MPa | Concrete Rectangular | 550 | 550 | 3025 | 3050 | 0.92 | 2257.19 | G300E | 19695883.33 | 154.54 | G300E | 0 | 0
225 | Story14 | C14 | 40 MPa RC Column (55 cm x 55 cm) | Column | 40MPa | Concrete Rectangular | 550 | 550 | 3025 | 3050 | 0.92 | 2257.19 | G300E | 43995233.33 | 345.2 | G300E | 0 | 0
226 | Story14 | C15 | 40 MPa RC Column (55 cm x 55 cm) | Column | 40MPa | Concrete Rectangular | 550 | 550 | 3025 | 3050 | 0.92 | 2257.19 | G300E | 44650983.33 | 350.35 | G300E | 0 | 0
227 | Story14 | C16 | 40 MPa RC Column (55 cm x 55 cm) | Column | 40MPa | Concrete Rectangular | 550 | 550 | 3025 | 3050 | 0.92 | 2257.19 | G300E | 9226250 | 72.39 | G300E | 0 | 0
228 | Story14 | C17 | 40 MPa RC Column (55 cm x 55 cm) | Column | 40MPa | Concrete Rectangular | 550 | 550 | 3025 | 3050 | 0.92 | 2257.19 | G300E | 9226250 | 72.39 | G300E | 0 | 0
229 | Story14 | C18 | 40 MPa RC Column (55 cm x 55 cm) | Column | 40MPa | Concrete Rectangular | 550 | 550 | 3025 | 3050 | 0.92 | 2257.19 | G300E | 50681850 | 397.67 | G300E | 0 | 0
230 | Story14 | C19 | 40 MPa RC Column (55 cm x 55 cm) | Column | 40MPa | Concrete Rectangular | 550 | 550 | 3025 | 3050 | 0.92 | 2257.19 | G300E | 27768216.67 | 217.88 | G300E | 0 | 0
231 | Story14 | C2 | 40 MPa RC Column (55 cm x 55 cm) | Column | 40MPa | Concrete Rectangular | 550 | 550 | 3025 | 3050 | 0.92 | 2257.19 | G300E | 9226250 | 72.39 | G300E | 0 | 0
232 | Story14 | C22 | 40 MPa RC Column (55 cm x 55 cm) | Column | 40MPa | Concrete Rectangular | 550 | 550 | 3025 | 3050 | 0.92 | 2257.19 | G300E | 27935966.67 | 219.2 | G300E | 0 | 0
233 | Story14 | C23 | 40 MPa RC Column (55 cm x 55 cm) | Column | 40MPa | Concrete Rectangular | 550 | 550 | 3025 | 3050 | 0.92 | 2257.19 | G300E | 50745900 | 398.17 | G300E | 0 | 0
234 | Story14 | C24 | 40 MPa RC Column (55 cm x 55 cm) | Column | 40MPa | Concrete Rectangular | 550 | 550 | 3025 | 3050 | 0.92 | 2257.19 | G300E | 9226250 | 72.39 | G300E | 0 | 0
235 | Story14 | C25 | 40 MPa RC Column (55 cm x 55 cm) | Column | 40MPa | Concrete Rectangular | 550 | 550 | 3025 | 3050 | 0.92 | 2257.19 | G300E | 9226250 | 72.39 | G300E | 0 | 0
236 | Story14 | C26 | 40 MPa RC Column (55 cm x 55 cm) | Column | 40MPa | Concrete Rectangular | 550 | 550 | 3025 | 3050 | 0.92 | 2257.19 | G300E | 50736750 | 398.1 | G300E | 0 | 0
237 | Story14 | C27 | 40 MPa RC Column (55 cm x 55 cm) | Column | 40MPa | Concrete Rectangular | 550 | 550 | 3025 | 3050 | 0.92 | 2257.19 | G300E | 27915633.33 | 219.04 | G300E | 0 | 0
238 | Story14 | C3 | 40 MPa RC Column (55 cm x 55 cm) | Column | 40MPa | Concrete Rectangular | 550 | 550 | 3025 | 3050 | 0.92 | 2257.19 | G300E | 9226250 | 72.39 | G300E | 0 | 0
239 | Story14 | C30 | 40 MPa RC Column (55 cm x 55 cm) | Column | 40MPa | Concrete Rectangular | 550 | 550 | 3025 | 3050 | 0.92 | 2257.19 | G300E | 27932916.67 | 219.17 | G300E | 0 | 0
240 | Story14 | C31 | 40 MPa RC Column (55 cm x 55 cm) | Column | 40MPa | Concrete Rectangular | 550 | 550 | 3025 | 3050 | 0.92 | 2257.19 | G300E | 50745900 | 398.17 | G300E | 0 | 0
241 | Story14 | C32 | 40 MPa RC Column (55 cm x 55 cm) | Column | 40MPa | Concrete Rectangular | 550 | 550 | 3025 | 3050 | 0.92 | 2257.19 | G300E | 9226250 | 72.39 | G300E | 0 | 0
242 | Story14 | C33 | 40 MPa RC Column (55 cm x 55 cm) | Column | 40MPa | Concrete Rectangular | 550 | 550 | 3025 | 3050 | 0.92 | 2257.19 | G300E | 9226250 | 72.39 | G300E | 0 | 0
243 | Story14 | C34 | 40 MPa RC Column (55 cm x 55 cm) | Column | 40MPa | Concrete Rectangular | 550 | 550 | 3025 | 3050 | 0.92 | 2257.19 | G300E | 44652000 | 350.36 | G300E | 0 | 0
244 | Story14 | C35 | 40 MPa RC Column (55 cm x 55 cm) | Column | 40MPa | Concrete Rectangular | 550 | 550 | 3025 | 3050 | 0.92 | 2257.19 | G300E | 43997266.67 | 345.22 | G300E | 0 | 0
245 | Story14 | C36 | 40 MPa RC Column (55 cm x 55 cm) | Column | 40MPa | Concrete Rectangular | 550 | 550 | 3025 | 3050 | 0.92 | 2257.19 | G300E | 19727400 | 154.79 | G300E | 0 | 0
246 | Story14 | C37 | 40 MPa RC Column (55 cm x 55 cm) | Column | 40MPa | Concrete Rectangular | 550 | 550 | 3025 | 3050 | 0.92 | 2257.19 | G300E | 19717233.33 | 154.71 | G300E | 0 | 0
247 | Story14 | C38 | 40 MPa RC Column (55 cm x 55 cm) | Column | 40MPa | Concrete Rectangular | 550 | 550 | 3025 | 3050 | 0.92 | 2257.19 | G300E | 43992183.33 | 345.18 | G300E | 0 | 0
248 | Story14 | C39 | 40 MPa RC Column (55 cm x 55 cm) | Column | 40MPa | Concrete Rectangular | 550 | 550 | 3025 | 3050 | 0.92 | 2257.19 | G300E | 44650983.33 | 350.35 | G300E | 0 | 0
249 | Story14 | C4 | 40 MPa RC Column (55 cm x 55 cm) | Column | 40MPa | Concrete Rectangular | 550 | 550 | 3025 | 3050 | 0.92 | 2257.19 | G300E | 9226250 | 72.39 | G300E | 0 | 0
250 | Story14 | C40 | 40 MPa RC Column (55 cm x 55 cm) | Column | 40MPa | Concrete Rectangular | 550 | 550 | 3025 | 3050 | 0.92 | 2257.19 | G300E | 9226250 | 72.39 | G300E | 0 | 0
251 | Story14 | C41 | 40 MPa RC Column (55 cm x 55 cm) | Column | 40MPa | Concrete Rectangular | 550 | 550 | 3025 | 3050 | 0.92 | 2257.19 | G300E | 9226250 | 72.39 | G300E | 0 | 0
252 | Story14 | C42 | 40 MPa RC Column (55 cm x 55 cm) | Column | 40MPa | Concrete Rectangular | 550 | 550 | 3025 | 3050 | 0.92 | 2257.19 | G300E | 9226250 | 72.39 | G300E | 0 | 0
253 | Story14 | C43 | 40 MPa RC Column (55 cm x 55 cm) | Column | 40MPa | Concrete Rectangular | 550 | 550 | 3025 | 3050 | 0.92 | 2257.19 | G300E | 9226250 | 72.39 | G300E | 0 | 0
254 | Story14 | C44 | 40 MPa RC Column (55 cm x 55 cm) | Column | 40MPa | Concrete Rectangular | 550 | 550 | 3025 | 3050 | 0.92 | 2257.19 | G300E | 9226250 | 72.39 | G300E | 0 | 0
255 | Story14 | C45 | 40 MPa RC Column (55 cm x 55 cm) | Column | 40MPa | Concrete Rectangular | 550 | 550 | 3025 | 3050 | 0.92 | 2257.19 | G300E | 9226250 | 72.39 | G300E | 0 | 0
256 | Story14 | C46 | 40 MPa RC Column (55 cm x 55 cm) | Column | 40MPa | Concrete Rectangular | 550 | 550 | 3025 | 3050 | 0.92 | 2257.19 | G300E | 9226250 | 72.39 | G300E | 0 | 0
257 | Story14 | C47 | 40 MPa RC Column (55 cm x 55 cm) | Column | 40MPa | Concrete Rectangular | 550 | 550 | 3025 | 3050 | 0.92 | 2257.19 | G300E | 9226250 | 72.39 | G300E | 0 | 0
258 | Story14 | C48 | 40 MPa RC Column (55 cm x 55 cm) | Column | 40MPa | Concrete Rectangular | 550 | 550 | 3025 | 3050 | 0.92 | 2257.19 | G300E | 9226250 | 72.39 | G300E | 0 | 0
259 | Story14 | C5 | 40 MPa RC Column (55 cm x 55 cm) | Column | 40MPa | Concrete Rectangular | 550 | 550 | 3025 | 3050 | 0.92 | 2257.19 | G300E | 9226250 | 72.39 | G300E | 0 | 0
260 | Story14 | C6 | 40 MPa RC Column (55 cm x 55 cm) | Column | 40MPa | Concrete Rectangular | 550 | 550 | 3025 | 3050 | 0.92 | 2257.19 | G300E | 9226250 | 72.39 | G300E | 0 | 0
261 | Story14 | C7 | 40 MPa RC Column (55 cm x 55 cm) | Column | 40MPa | Concrete Rectangular | 550 | 550 | 3025 | 3050 | 0.92 | 2257.19 | G300E | 9226250 | 72.39 | G300E | 0 | 0
262 | Story14 | C8 | 40 MPa RC Column (55 cm x 55 cm) | Column | 40MPa | Concrete Rectangular | 550 | 550 | 3025 | 3050 | 0.92 | 2257.19 | G300E | 9226250 | 72.39 | G300E | 0 | 0
263 | Story14 | C9 | 40 MPa RC Column (55 cm x 55 cm) | Column | 40MPa | Concrete Rectangular | 550 | 550 | 3025 | 3050 | 0.92 | 2257.19 | G300E | 9226250 | 72.39 | G300E | 0 | 0
264 | Story15 | C1 | 40 MPa RC Column (50 cm x 50 cm) | Column | 40MPa | Concrete Rectangular | 500 | 500 | 2500 | 3050 | 0.76 | 1865.44 | G300E | 7625000 | 59.83 | G300E | 0 | 0
265 | Story15 | C10 | 40 MPa RC Column (50 cm x 50 cm) | Column | 40MPa | Concrete Rectangular | 500 | 500 | 2500 | 3050 | 0.76 | 1865.44 | G300E | 52749750 | 413.89 | G300E | 0 | 0
266 | Story15 | C11 | 40 MPa RC Column (50 cm x 50 cm) | Column | 40MPa | Concrete Rectangular | 500 | 500 | 2500 | 3050 | 0.76 | 1865.44 | G300E | 52250566.67 | 409.98 | G300E | 0 | 0
267 | Story15 | C12 | 40 MPa RC Column (50 cm x 50 cm) | Column | 40MPa | Concrete Rectangular | 500 | 500 | 2500 | 3050 | 0.76 | 1865.44 | G300E | 28905866.67 | 226.81 | G300E | 0 | 0
268 | Story15 | C13 | 40 MPa RC Column (50 cm x 50 cm) | Column | 40MPa | Concrete Rectangular | 500 | 500 | 2500 | 3050 | 0.76 | 1865.44 | G300E | 29014650 | 227.66 | G300E | 0 | 0
269 | Story15 | C14 | 40 MPa RC Column (50 cm x 50 cm) | Column | 40MPa | Concrete Rectangular | 500 | 500 | 2500 | 3050 | 0.76 | 1865.44 | G300E | 52072650 | 408.58 | G300E | 0 | 0
270 | Story15 | C15 | 40 MPa RC Column (50 cm x 50 cm) | Column | 40MPa | Concrete Rectangular | 500 | 500 | 2500 | 3050 | 0.76 | 1865.44 | G300E | 52818883.33 | 414.44 | G300E | 0 | 0
271 | Story15 | C16 | 40 MPa RC Column (50 cm x 50 cm) | Column | 40MPa | Concrete Rectangular | 500 | 500 | 2500 | 3050 | 0.76 | 1865.44 | G300E | 7625000 | 59.83 | G300E | 0 | 0
272 | Story15 | C17 | 40 MPa RC Column (50 cm x 50 cm) | Column | 40MPa | Concrete Rectangular | 500 | 500 | 2500 | 3050 | 0.76 | 1865.44 | G300E | 7789700 | 61.12 | G300E | 0 | 0
273 | Story15 | C18 | 40 MPa RC Column (50 cm x 50 cm) | Column | 40MPa | Concrete Rectangular | 500 | 500 | 2500 | 3050 | 0.76 | 1865.44 | G300E | 58308883.33 | 457.51 | G300E | 0 | 0
274 | Story15 | C19 | 40 MPa RC Column (50 cm x 50 cm) | Column | 40MPa | Concrete Rectangular | 500 | 500 | 2500 | 3050 | 0.76 | 1865.44 | G300E | 36878566.67 | 289.36 | G300E | 0 | 0
275 | Story15 | C2 | 40 MPa RC Column (50 cm x 50 cm) | Column | 40MPa | Concrete Rectangular | 500 | 500 | 2500 | 3050 | 0.76 | 1865.44 | G300E | 7625000 | 59.83 | G300E | 0 | 0
276 | Story15 | C22 | 40 MPa RC Column (50 cm x 50 cm) | Column | 40MPa | Concrete Rectangular | 500 | 500 | 2500 | 3050 | 0.76 | 1865.44 | G300E | 37037166.67 | 290.61 | G300E | 0 | 0
277 | Story15 | C23 | 40 MPa RC Column (50 cm x 50 cm) | Column | 40MPa | Concrete Rectangular | 500 | 500 | 2500 | 3050 | 0.76 | 1865.44 | G300E | 58365816.67 | 457.96 | G300E | 0 | 0
278 | Story15 | C24 | 40 MPa RC Column (50 cm x 50 cm) | Column | 40MPa | Concrete Rectangular | 500 | 500 | 2500 | 3050 | 0.76 | 1865.44 | G300E | 7625000 | 59.83 | G300E | 0 | 0
279 | Story15 | C25 | 40 MPa RC Column (50 cm x 50 cm) | Column | 40MPa | Concrete Rectangular | 500 | 500 | 2500 | 3050 | 0.76 | 1865.44 | G300E | 7625000 | 59.83 | G300E | 0 | 0
280 | Story15 | C26 | 40 MPa RC Column (50 cm x 50 cm) | Column | 40MPa | Concrete Rectangular | 500 | 500 | 2500 | 3050 | 0.76 | 1865.44 | G300E | 58357683.33 | 457.9 | G300E | 0 | 0
281 | Story15 | C27 | 40 MPa RC Column (50 cm x 50 cm) | Column | 40MPa | Concrete Rectangular | 500 | 500 | 2500 | 3050 | 0.76 | 1865.44 | G300E | 37016833.33 | 290.45 | G300E | 0 | 0
282 | Story15 | C3 | 40 MPa RC Column (50 cm x 50 cm) | Column | 40MPa | Concrete Rectangular | 500 | 500 | 2500 | 3050 | 0.76 | 1865.44 | G300E | 7625000 | 59.83 | G300E | 0 | 0
283 | Story15 | C30 | 40 MPa RC Column (50 cm x 50 cm) | Column | 40MPa | Concrete Rectangular | 500 | 500 | 2500 | 3050 | 0.76 | 1865.44 | G300E | 37034116.67 | 290.58 | G300E | 0 | 0
284 | Story15 | C31 | 40 MPa RC Column (50 cm x 50 cm) | Column | 40MPa | Concrete Rectangular | 500 | 500 | 2500 | 3050 | 0.76 | 1865.44 | G300E | 58364800 | 457.95 | G300E | 0 | 0
285 | Story15 | C32 | 40 MPa RC Column (50 cm x 50 cm) | Column | 40MPa | Concrete Rectangular | 500 | 500 | 2500 | 3050 | 0.76 | 1865.44 | G300E | 7625000 | 59.83 | G300E | 0 | 0
286 | Story15 | C33 | 40 MPa RC Column (50 cm x 50 cm) | Column | 40MPa | Concrete Rectangular | 500 | 500 | 2500 | 3050 | 0.76 | 1865.44 | G300E | 7625000 | 59.83 | G300E | 0 | 0
287 | Story15 | C34 | 40 MPa RC Column (50 cm x 50 cm) | Column | 40MPa | Concrete Rectangular | 500 | 500 | 2500 | 3050 | 0.76 | 1865.44 | G300E | 52819900 | 414.44 | G300E | 0 | 0
288 | Story15 | C35 | 40 MPa RC Column (50 cm x 50 cm) | Column | 40MPa | Concrete Rectangular | 500 | 500 | 2500 | 3050 | 0.76 | 1865.44 | G300E | 52074683.33 | 408.6 | G300E | 0 | 0
289 | Story15 | C36 | 40 MPa RC Column (50 cm x 50 cm) | Column | 40MPa | Concrete Rectangular | 500 | 500 | 2500 | 3050 | 0.76 | 1865.44 | G300E | 29044133.33 | 227.89 | G300E | 0 | 0
290 | Story15 | C37 | 40 MPa RC Column (50 cm x 50 cm) | Column | 40MPa | Concrete Rectangular | 500 | 500 | 2500 | 3050 | 0.76 | 1865.44 | G300E | 29034983.33 | 227.82 | G300E | 0 | 0
291 | Story15 | C38 | 40 MPa RC Column (50 cm x 50 cm) | Column | 40MPa | Concrete Rectangular | 500 | 500 | 2500 | 3050 | 0.76 | 1865.44 | G300E | 52070616.67 | 408.57 | G300E | 0 | 0
292 | Story15 | C39 | 40 MPa RC Column (50 cm x 50 cm) | Column | 40MPa | Concrete Rectangular | 500 | 500 | 2500 | 3050 | 0.76 | 1865.44 | G300E | 52818883.33 | 414.44 | G300E | 0 | 0
293 | Story15 | C4 | 40 MPa RC Column (50 cm x 50 cm) | Column | 40MPa | Concrete Rectangular | 500 | 500 | 2500 | 3050 | 0.76 | 1865.44 | G300E | 7625000 | 59.83 | G300E | 0 | 0
294 | Story15 | C40 | 40 MPa RC Column (50 cm x 50 cm) | Column | 40MPa | Concrete Rectangular | 500 | 500 | 2500 | 3050 | 0.76 | 1865.44 | G300E | 7625000 | 59.83 | G300E | 0 | 0
295 | Story15 | C41 | 40 MPa RC Column (50 cm x 50 cm) | Column | 40MPa | Concrete Rectangular | 500 | 500 | 2500 | 3050 | 0.76 | 1865.44 | G300E | 7625000 | 59.83 | G300E | 0 | 0
296 | Story15 | C42 | 40 MPa RC Column (50 cm x 50 cm) | Column | 40MPa | Concrete Rectangular | 500 | 500 | 2500 | 3050 | 0.76 | 1865.44 | G300E | 7625000 | 59.83 | G300E | 0 | 0
297 | Story15 | C43 | 40 MPa RC Column (50 cm x 50 cm) | Column | 40MPa | Concrete Rectangular | 500 | 500 | 2500 | 3050 | 0.76 | 1865.44 | G300E | 7625000 | 59.83 | G300E | 0 | 0
298 | Story15 | C44 | 40 MPa RC Column (50 cm x 50 cm) | Column | 40MPa | Concrete Rectangular | 500 | 500 | 2500 | 3050 | 0.76 | 1865.44 | G300E | 7625000 | 59.83 | G300E | 0 | 0
299 | Story15 | C45 | 40 MPa RC Column (50 cm x 50 cm) | Column | 40MPa | Concrete Rectangular | 500 | 500 | 2500 | 3050 | 0.76 | 1865.44 | G300E | 7625000 | 59.83 | G300E | 0 | 0
300 | Story15 | C46 | 40 MPa RC Column (50 cm x 50 cm) | Column | 40MPa | Concrete Rectangular | 500 | 500 | 2500 | 3050 | 0.76 | 1865.44 | G300E | 7625000 | 59.83 | G300E | 0 | 0
301 | Story15 | C47 | 40 MPa RC Column (50 cm x 50 cm) | Column | 40MPa | Concrete Rectangular | 500 | 500 | 2500 | 3050 | 0.76 | 1865.44 | G300E | 7625000 | 59.83 | G300E | 0 | 0
302 | Story15 | C48 | 40 MPa RC Column (50 cm x 50 cm) | Column | 40MPa | Concrete Rectangular | 500 | 500 | 2500 | 3050 | 0.76 | 1865.44 | G300E | 7625000 | 59.83 | G300E | 0 | 0
303 | Story15 | C5 | 40 MPa RC Column (50 cm x 50 cm) | Column | 40MPa | Concrete Rectangular | 500 | 500 | 2500 | 3050 | 0.76 | 1865.44 | G300E | 7625000 | 59.83 | G300E | 0 | 0
304 | Story15 | C6 | 40 MPa RC Column (50 cm x 50 cm) | Column | 40MPa | Concrete Rectangular | 500 | 500 | 2500 | 3050 | 0.76 | 1865.44 | G300E | 7625000 | 59.83 | G300E | 0 | 0
305 | Story15 | C7 | 40 MPa RC Column (50 cm x 50 cm) | Column | 40MPa | Concrete Rectangular | 500 | 500 | 2500 | 3050 | 0.76 | 1865.44 | G300E | 7625000 | 59.83 | G300E | 0 | 0
306 | Story15 | C8 | 40 MPa RC Column (50 cm x 50 cm) | Column | 40MPa | Concrete Rectangular | 500 | 500 | 2500 | 3050 | 0.76 | 1865.44 | G300E | 7625000 | 59.83 | G300E | 0 | 0
307 | Story15 | C9 | 40 MPa RC Column (50 cm x 50 cm) | Column | 40MPa | Concrete Rectangular | 500 | 500 | 2500 | 3050 | 0.76 | 1865.44 | G300E | 7625000 | 59.83 | G300E | 0 | 0
308 | Story16 | C1 | 40 MPa RC Column (50 cm x 50 cm) | Column | 40MPa | Concrete Rectangular | 500 | 500 | 2500 | 3050 | 0.76 | 1865.44 | G300E | 7625000 | 59.83 | G300E | 0 | 0
309 | Story16 | C10 | 40 MPa RC Column (50 cm x 50 cm) | Column | 40MPa | Concrete Rectangular | 500 | 500 | 2500 | 3050 | 0.76 | 1865.44 | G300E | 40101400 | 314.65 | G300E | 0 | 0
310 | Story16 | C11 | 40 MPa RC Column (50 cm x 50 cm) | Column | 40MPa | Concrete Rectangular | 500 | 500 | 2500 | 3050 | 0.76 | 1865.44 | G300E | 39517833.33 | 310.07 | G300E | 0 | 0
311 | Story16 | C12 | 40 MPa RC Column (50 cm x 50 cm) | Column | 40MPa | Concrete Rectangular | 500 | 500 | 2500 | 3050 | 0.76 | 1865.44 | G300E | 17556816.67 | 137.76 | G300E | 0 | 0
312 | Story16 | C13 | 40 MPa RC Column (50 cm x 50 cm) | Column | 40MPa | Concrete Rectangular | 500 | 500 | 2500 | 3050 | 0.76 | 1865.44 | G300E | 17653400 | 138.52 | G300E | 0 | 0
313 | Story16 | C14 | 40 MPa RC Column (50 cm x 50 cm) | Column | 40MPa | Concrete Rectangular | 500 | 500 | 2500 | 3050 | 0.76 | 1865.44 | G300E | 39366350 | 308.88 | G300E | 0 | 0
314 | Story16 | C15 | 40 MPa RC Column (50 cm x 50 cm) | Column | 40MPa | Concrete Rectangular | 500 | 500 | 2500 | 3050 | 0.76 | 1865.44 | G300E | 40153250 | 315.06 | G300E | 0 | 0
315 | Story16 | C16 | 40 MPa RC Column (50 cm x 50 cm) | Column | 40MPa | Concrete Rectangular | 500 | 500 | 2500 | 3050 | 0.76 | 1865.44 | G300E | 7625000 | 59.83 | G300E | 0 | 0
316 | Story16 | C17 | 40 MPa RC Column (50 cm x 50 cm) | Column | 40MPa | Concrete Rectangular | 500 | 500 | 2500 | 3050 | 0.76 | 1865.44 | G300E | 7625000 | 59.83 | G300E | 0 | 0
317 | Story16 | C18 | 40 MPa RC Column (50 cm x 50 cm) | Column | 40MPa | Concrete Rectangular | 500 | 500 | 2500 | 3050 | 0.76 | 1865.44 | G300E | 45272166.67 | 355.22 | G300E | 0 | 0
318 | Story16 | C19 | 40 MPa RC Column (50 cm x 50 cm) | Column | 40MPa | Concrete Rectangular | 500 | 500 | 2500 | 3050 | 0.76 | 1865.44 | G300E | 25379050 | 199.13 | G300E | 0 | 0
319 | Story16 | C2 | 40 MPa RC Column (50 cm x 50 cm) | Column | 40MPa | Concrete Rectangular | 500 | 500 | 2500 | 3050 | 0.76 | 1865.44 | G300E | 7625000 | 59.83 | G300E | 0 | 0
320 | Story16 | C22 | 40 MPa RC Column (50 cm x 50 cm) | Column | 40MPa | Concrete Rectangular | 500 | 500 | 2500 | 3050 | 0.76 | 1865.44 | G300E | 25511216.67 | 200.17 | G300E | 0 | 0
321 | Story16 | C23 | 40 MPa RC Column (50 cm x 50 cm) | Column | 40MPa | Concrete Rectangular | 500 | 500 | 2500 | 3050 | 0.76 | 1865.44 | G300E | 45323000 | 355.62 | G300E | 0 | 0
322 | Story16 | C24 | 40 MPa RC Column (50 cm x 50 cm) | Column | 40MPa | Concrete Rectangular | 500 | 500 | 2500 | 3050 | 0.76 | 1865.44 | G300E | 7625000 | 59.83 | G300E | 0 | 0
323 | Story16 | C25 | 40 MPa RC Column (50 cm x 50 cm) | Column | 40MPa | Concrete Rectangular | 500 | 500 | 2500 | 3050 | 0.76 | 1865.44 | G300E | 7625000 | 59.83 | G300E | 0 | 0
324 | Story16 | C26 | 40 MPa RC Column (50 cm x 50 cm) | Column | 40MPa | Concrete Rectangular | 500 | 500 | 2500 | 3050 | 0.76 | 1865.44 | G300E | 45315883.33 | 355.57 | G300E | 0 | 0
325 | Story16 | C27 | 40 MPa RC Column (50 cm x 50 cm) | Column | 40MPa | Concrete Rectangular | 500 | 500 | 2500 | 3050 | 0.76 | 1865.44 | G300E | 25489866.67 | 200 | G300E | 0 | 0
326 | Story16 | C3 | 40 MPa RC Column (50 cm x 50 cm) | Column | 40MPa | Concrete Rectangular | 500 | 500 | 2500 | 3050 | 0.76 | 1865.44 | G300E | 7625000 | 59.83 | G300E | 0 | 0
327 | Story16 | C30 | 40 MPa RC Column (50 cm x 50 cm) | Column | 40MPa | Concrete Rectangular | 500 | 500 | 2500 | 3050 | 0.76 | 1865.44 | G300E | 25510200 | 200.16 | G300E | 0 | 0
328 | Story16 | C31 | 40 MPa RC Column (50 cm x 50 cm) | Column | 40MPa | Concrete Rectangular | 500 | 500 | 2500 | 3050 | 0.76 | 1865.44 | G300E | 45323000 | 355.62 | G300E | 0 | 0
329 | Story16 | C32 | 40 MPa RC Column (50 cm x 50 cm) | Column | 40MPa | Concrete Rectangular | 500 | 500 | 2500 | 3050 | 0.76 | 1865.44 | G300E | 7625000 | 59.83 | G300E | 0 | 0
330 | Story16 | C33 | 40 MPa RC Column (50 cm x 50 cm) | Column | 40MPa | Concrete Rectangular | 500 | 500 | 2500 | 3050 | 0.76 | 1865.44 | G300E | 7625000 | 59.83 | G300E | 0 | 0
331 | Story16 | C34 | 40 MPa RC Column (50 cm x 50 cm) | Column | 40MPa | Concrete Rectangular | 500 | 500 | 2500 | 3050 | 0.76 | 1865.44 | G300E | 40153250 | 315.06 | G300E | 0 | 0
332 | Story16 | C35 | 40 MPa RC Column (50 cm x 50 cm) | Column | 40MPa | Concrete Rectangular | 500 | 500 | 2500 | 3050 | 0.76 | 1865.44 | G300E | 39369400 | 308.91 | G300E | 0 | 0
333 | Story16 | C36 | 40 MPa RC Column (50 cm x 50 cm) | Column | 40MPa | Concrete Rectangular | 500 | 500 | 2500 | 3050 | 0.76 | 1865.44 | G300E | 17680850 | 138.73 | G300E | 0 | 0
334 | Story16 | C37 | 40 MPa RC Column (50 cm x 50 cm) | Column | 40MPa | Concrete Rectangular | 500 | 500 | 2500 | 3050 | 0.76 | 1865.44 | G300E | 17672716.67 | 138.67 | G300E | 0 | 0
335 | Story16 | C38 | 40 MPa RC Column (50 cm x 50 cm) | Column | 40MPa | Concrete Rectangular | 500 | 500 | 2500 | 3050 | 0.76 | 1865.44 | G300E | 39365333.33 | 308.88 | G300E | 0 | 0
336 | Story16 | C39 | 40 MPa RC Column (50 cm x 50 cm) | Column | 40MPa | Concrete Rectangular | 500 | 500 | 2500 | 3050 | 0.76 | 1865.44 | G300E | 40153250 | 315.06 | G300E | 0 | 0
337 | Story16 | C4 | 40 MPa RC Column (50 cm x 50 cm) | Column | 40MPa | Concrete Rectangular | 500 | 500 | 2500 | 3050 | 0.76 | 1865.44 | G300E | 7625000 | 59.83 | G300E | 0 | 0
338 | Story16 | C40 | 40 MPa RC Column (50 cm x 50 cm) | Column | 40MPa | Concrete Rectangular | 500 | 500 | 2500 | 3050 | 0.76 | 1865.44 | G300E | 7625000 | 59.83 | G300E | 0 | 0
339 | Story16 | C41 | 40 MPa RC Column (50 cm x 50 cm) | Column | 40MPa | Concrete Rectangular | 500 | 500 | 2500 | 3050 | 0.76 | 1865.44 | G300E | 7625000 | 59.83 | G300E | 0 | 0
340 | Story16 | C42 | 40 MPa RC Column (50 cm x 50 cm) | Column | 40MPa | Concrete Rectangular | 500 | 500 | 2500 | 3050 | 0.76 | 1865.44 | G300E | 7625000 | 59.83 | G300E | 0 | 0
341 | Story16 | C43 | 40 MPa RC Column (50 cm x 50 cm) | Column | 40MPa | Concrete Rectangular | 500 | 500 | 2500 | 3050 | 0.76 | 1865.44 | G300E | 7625000 | 59.83 | G300E | 0 | 0
342 | Story16 | C44 | 40 MPa RC Column (50 cm x 50 cm) | Column | 40MPa | Concrete Rectangular | 500 | 500 | 2500 | 3050 | 0.76 | 1865.44 | G300E | 7625000 | 59.83 | G300E | 0 | 0
343 | Story16 | C45 | 40 MPa RC Column (50 cm x 50 cm) | Column | 40MPa | Concrete Rectangular | 500 | 500 | 2500 | 3050 | 0.76 | 1865.44 | G300E | 7625000 | 59.83 | G300E | 0 | 0
344 | Story16 | C46 | 40 MPa RC Column (50 cm x 50 cm) | Column | 40MPa | Concrete Rectangular | 500 | 500 | 2500 | 3050 | 0.76 | 1865.44 | G300E | 7625000 | 59.83 | G300E | 0 | 0
345 | Story16 | C47 | 40 MPa RC Column (50 cm x 50 cm) | Column | 40MPa | Concrete Rectangular | 500 | 500 | 2500 | 3050 | 0.76 | 1865.44 | G300E | 7625000 | 59.83 | G300E | 0 | 0
346 | Story16 | C48 | 40 MPa RC Column (50 cm x 50 cm) | Column | 40MPa | Concrete Rectangular | 500 | 500 | 2500 | 3050 | 0.76 | 1865.44 | G300E | 7625000 | 59.83 | G300E | 0 | 0
347 | Story16 | C5 | 40 MPa RC Column (50 cm x 50 cm) | Column | 40MPa | Concrete Rectangular | 500 | 500 | 2500 | 3050 | 0.76 | 1865.44 | G300E | 7625000 | 59.83 | G300E | 0 | 0
348 | Story16 | C6 | 40 MPa RC Column (50 cm x 50 cm) | Column | 40MPa | Concrete Rectangular | 500 | 500 | 2500 | 3050 | 0.76 | 1865.44 | G300E | 7625000 | 59.83 | G300E | 0 | 0
349 | Story16 | C7 | 40 MPa RC Column (50 cm x 50 cm) | Column | 40MPa | Concrete Rectangular | 500 | 500 | 2500 | 3050 | 0.76 | 1865.44 | G300E | 7625000 | 59.83 | G300E | 0 | 0
350 | Story16 | C8 | 40 MPa RC Column (50 cm x 50 cm) | Column | 40MPa | Concrete Rectangular | 500 | 500 | 2500 | 3050 | 0.76 | 1865.44 | G300E | 7625000 | 59.83 | G300E | 0 | 0
351 | Story16 | C9 | 40 MPa RC Column (50 cm x 50 cm) | Column | 40MPa | Concrete Rectangular | 500 | 500 | 2500 | 3050 | 0.76 | 1865.44 | G300E | 7625000 | 59.83 | G300E | 0 | 0
352 | Story17 | C1 | 40 MPa RC Column (47.5 cm x 47.5 cm) | Column | 40MPa | Concrete Rectangular | 475 | 475 | 2256.3 | 3025 | 0.68 | 1669.76 | G300E | 6824400 | 53.55 | G300E | 0 | 0
353 | Story17 | C10 | 40 MPa RC Column (47.5 cm x 47.5 cm) | Column | 40MPa | Concrete Rectangular | 475 | 475 | 2256.3 | 3025 | 0.68 | 1669.76 | G300E | 36934241.67 | 289.8 | G300E | 0 | 0
354 | Story17 | C11 | 40 MPa RC Column (47.5 cm x 47.5 cm) | Column | 40MPa | Concrete Rectangular | 475 | 475 | 2256.3 | 3025 | 0.68 | 1669.76 | G300E | 36239500 | 284.35 | G300E | 0 | 0
355 | Story17 | C12 | 40 MPa RC Column (47.5 cm x 47.5 cm) | Column | 40MPa | Concrete Rectangular | 475 | 475 | 2256.3 | 3025 | 0.68 | 1669.76 | G300E | 15923600 | 124.94 | G300E | 0 | 0
356 | Story17 | C13 | 40 MPa RC Column (47.5 cm x 47.5 cm) | Column | 40MPa | Concrete Rectangular | 475 | 475 | 2256.3 | 3025 | 0.68 | 1669.76 | G300E | 16004266.67 | 125.58 | G300E | 0 | 0
357 | Story17 | C14 | 40 MPa RC Column (47.5 cm x 47.5 cm) | Column | 40MPa | Concrete Rectangular | 475 | 475 | 2256.3 | 3025 | 0.68 | 1669.76 | G300E | 36116483.33 | 283.38 | G300E | 0 | 0
358 | Story17 | C15 | 40 MPa RC Column (47.5 cm x 47.5 cm) | Column | 40MPa | Concrete Rectangular | 475 | 475 | 2256.3 | 3025 | 0.68 | 1669.76 | G300E | 36969533.33 | 290.08 | G300E | 0 | 0
359 | Story17 | C16 | 40 MPa RC Column (47.5 cm x 47.5 cm) | Column | 40MPa | Concrete Rectangular | 475 | 475 | 2256.3 | 3025 | 0.68 | 1669.76 | G300E | 6824400 | 53.55 | G300E | 0 | 0
360 | Story17 | C17 | 40 MPa RC Column (47.5 cm x 47.5 cm) | Column | 40MPa | Concrete Rectangular | 475 | 475 | 2256.3 | 3025 | 0.68 | 1669.76 | G300E | 6824400 | 53.55 | G300E | 0 | 0
361 | Story17 | C18 | 40 MPa RC Column (47.5 cm x 47.5 cm) | Column | 40MPa | Concrete Rectangular | 475 | 475 | 2256.3 | 3025 | 0.68 | 1669.76 | G300E | 41694583.33 | 327.15 | G300E | 0 | 0
362 | Story17 | C19 | 40 MPa RC Column (47.5 cm x 47.5 cm) | Column | 40MPa | Concrete Rectangular | 475 | 475 | 2256.3 | 3025 | 0.68 | 1669.76 | G300E | 23401400 | 183.62 | G300E | 0 | 0
363 | Story17 | C2 | 40 MPa RC Column (47.5 cm x 47.5 cm) | Column | 40MPa | Concrete Rectangular | 475 | 475 | 2256.3 | 3025 | 0.68 | 1669.76 | G300E | 6824400 | 53.55 | G300E | 0 | 0
364 | Story17 | C22 | 40 MPa RC Column (47.5 cm x 47.5 cm) | Column | 40MPa | Concrete Rectangular | 475 | 475 | 2256.3 | 3025 | 0.68 | 1669.76 | G300E | 23509291.67 | 184.46 | G300E | 0 | 0
365 | Story17 | C23 | 40 MPa RC Column (47.5 cm x 47.5 cm) | Column | 40MPa | Concrete Rectangular | 475 | 475 | 2256.3 | 3025 | 0.68 | 1669.76 | G300E | 41750041.67 | 327.59 | G300E | 0 | 0
366 | Story17 | C24 | 40 MPa RC Column (47.5 cm x 47.5 cm) | Column | 40MPa | Concrete Rectangular | 475 | 475 | 2256.3 | 3025 | 0.68 | 1669.76 | G300E | 6824400 | 53.55 | G300E | 0 | 0
367 | Story17 | C25 | 40 MPa RC Column (47.5 cm x 47.5 cm) | Column | 40MPa | Concrete Rectangular | 475 | 475 | 2256.3 | 3025 | 0.68 | 1669.76 | G300E | 6824400 | 53.55 | G300E | 0 | 0
368 | Story17 | C26 | 40 MPa RC Column (47.5 cm x 47.5 cm) | Column | 40MPa | Concrete Rectangular | 475 | 475 | 2256.3 | 3025 | 0.68 | 1669.76 | G300E | 41740966.67 | 327.52 | G300E | 0 | 0
369 | Story17 | C27 | 40 MPa RC Column (47.5 cm x 47.5 cm) | Column | 40MPa | Concrete Rectangular | 475 | 475 | 2256.3 | 3025 | 0.68 | 1669.76 | G300E | 23487108.33 | 184.29 | G300E | 0 | 0
370 | Story17 | C3 | 40 MPa RC Column (47.5 cm x 47.5 cm) | Column | 40MPa | Concrete Rectangular | 475 | 475 | 2256.3 | 3025 | 0.68 | 1669.76 | G300E | 6824400 | 53.55 | G300E | 0 | 0
371 | Story17 | C30 | 40 MPa RC Column (47.5 cm x 47.5 cm) | Column | 40MPa | Concrete Rectangular | 475 | 475 | 2256.3 | 3025 | 0.68 | 1669.76 | G300E | 23507275 | 184.45 | G300E | 0 | 0
372 | Story17 | C31 | 40 MPa RC Column (47.5 cm x 47.5 cm) | Column | 40MPa | Concrete Rectangular | 475 | 475 | 2256.3 | 3025 | 0.68 | 1669.76 | G300E | 41749033.33 | 327.58 | G300E | 0 | 0
373 | Story17 | C32 | 40 MPa RC Column (47.5 cm x 47.5 cm) | Column | 40MPa | Concrete Rectangular | 475 | 475 | 2256.3 | 3025 | 0.68 | 1669.76 | G300E | 6824400 | 53.55 | G300E | 0 | 0
374 | Story17 | C33 | 40 MPa RC Column (47.5 cm x 47.5 cm) | Column | 40MPa | Concrete Rectangular | 475 | 475 | 2256.3 | 3025 | 0.68 | 1669.76 | G300E | 6824400 | 53.55 | G300E | 0 | 0
375 | Story17 | C34 | 40 MPa RC Column (47.5 cm x 47.5 cm) | Column | 40MPa | Concrete Rectangular | 475 | 475 | 2256.3 | 3025 | 0.68 | 1669.76 | G300E | 36969533.33 | 290.08 | G300E | 0 | 0
376 | Story17 | C35 | 40 MPa RC Column (47.5 cm x 47.5 cm) | Column | 40MPa | Concrete Rectangular | 475 | 475 | 2256.3 | 3025 | 0.68 | 1669.76 | G300E | 36118500 | 283.4 | G300E | 0 | 0
377 | Story17 | C36 | 40 MPa RC Column (47.5 cm x 47.5 cm) | Column | 40MPa | Concrete Rectangular | 475 | 475 | 2256.3 | 3025 | 0.68 | 1669.76 | G300E | 16028466.67 | 125.77 | G300E | 0 | 0
378 | Story17 | C37 | 40 MPa RC Column (47.5 cm x 47.5 cm) | Column | 40MPa | Concrete Rectangular | 475 | 475 | 2256.3 | 3025 | 0.68 | 1669.76 | G300E | 16022416.67 | 125.72 | G300E | 0 | 0
379 | Story17 | C38 | 40 MPa RC Column (47.5 cm x 47.5 cm) | Column | 40MPa | Concrete Rectangular | 475 | 475 | 2256.3 | 3025 | 0.68 | 1669.76 | G300E | 36114466.67 | 283.37 | G300E | 0 | 0
380 | Story17 | C39 | 40 MPa RC Column (47.5 cm x 47.5 cm) | Column | 40MPa | Concrete Rectangular | 475 | 475 | 2256.3 | 3025 | 0.68 | 1669.76 | G300E | 36969533.33 | 290.08 | G300E | 0 | 0
381 | Story17 | C4 | 40 MPa RC Column (47.5 cm x 47.5 cm) | Column | 40MPa | Concrete Rectangular | 475 | 475 | 2256.3 | 3025 | 0.68 | 1669.76 | G300E | 6824400 | 53.55 | G300E | 0 | 0
382 | Story17 | C40 | 40 MPa RC Column (47.5 cm x 47.5 cm) | Column | 40MPa | Concrete Rectangular | 475 | 475 | 2256.3 | 3025 | 0.68 | 1669.76 | G300E | 6824400 | 53.55 | G300E | 0 | 0
383 | Story17 | C41 | 40 MPa RC Column (47.5 cm x 47.5 cm) | Column | 40MPa | Concrete Rectangular | 475 | 475 | 2256.3 | 3025 | 0.68 | 1669.76 | G300E | 6824400 | 53.55 | G300E | 0 | 0
384 | Story17 | C42 | 40 MPa RC Column (47.5 cm x 47.5 cm) | Column | 40MPa | Concrete Rectangular | 475 | 475 | 2256.3 | 3025 | 0.68 | 1669.76 | G300E | 6824400 | 53.55 | G300E | 0 | 0
385 | Story17 | C43 | 40 MPa RC Column (47.5 cm x 47.5 cm) | Column | 40MPa | Concrete Rectangular | 475 | 475 | 2256.3 | 3025 | 0.68 | 1669.76 | G300E | 6824400 | 53.55 | G300E | 0 | 0
386 | Story17 | C44 | 40 MPa RC Column (47.5 cm x 47.5 cm) | Column | 40MPa | Concrete Rectangular | 475 | 475 | 2256.3 | 3025 | 0.68 | 1669.76 | G300E | 6824400 | 53.55 | G300E | 0 | 0
387 | Story17 | C45 | 40 MPa RC Column (47.5 cm x 47.5 cm) | Column | 40MPa | Concrete Rectangular | 475 | 475 | 2256.3 | 3025 | 0.68 | 1669.76 | G300E | 6824400 | 53.55 | G300E | 0 | 0
388 | Story17 | C46 | 40 MPa RC Column (47.5 cm x 47.5 cm) | Column | 40MPa | Concrete Rectangular | 475 | 475 | 2256.3 | 3025 | 0.68 | 1669.76 | G300E | 6824400 | 53.55 | G300E | 0 | 0
389 | Story17 | C47 | 40 MPa RC Column (47.5 cm x 47.5 cm) | Column | 40MPa | Concrete Rectangular | 475 | 475 | 2256.3 | 3025 | 0.68 | 1669.76 | G300E | 6824400 | 53.55 | G300E | 0 | 0
390 | Story17 | C48 | 40 MPa RC Column (47.5 cm x 47.5 cm) | Column | 40MPa | Concrete Rectangular | 475 | 475 | 2256.3 | 3025 | 0.68 | 1669.76 | G300E | 6824400 | 53.55 | G300E | 0 | 0
391 | Story17 | C5 | 40 MPa RC Column (47.5 cm x 47.5 cm) | Column | 40MPa | Concrete Rectangular | 475 | 475 | 2256.3 | 3025 | 0.68 | 1669.76 | G300E | 6824400 | 53.55 | G300E | 0 | 0
392 | Story17 | C6 | 40 MPa RC Column (47.5 cm x 47.5 cm) | Column | 40MPa | Concrete Rectangular | 475 | 475 | 2256.3 | 3025 | 0.68 | 1669.76 | G300E | 6824400 | 53.55 | G300E | 0 | 0
393 | Story17 | C7 | 40 MPa RC Column (47.5 cm x 47.5 cm) | Column | 40MPa | Concrete Rectangular | 475 | 475 | 2256.3 | 3025 | 0.68 | 1669.76 | G300E | 6824400 | 53.55 | G300E | 0 | 0
394 | Story17 | C8 | 40 MPa RC Column (47.5 cm x 47.5 cm) | Column | 40MPa | Concrete Rectangular | 475 | 475 | 2256.3 | 3025 | 0.68 | 1669.76 | G300E | 6824400 | 53.55 | G300E | 0 | 0
395 | Story17 | C9 | 40 MPa RC Column (47.5 cm x 47.5 cm) | Column | 40MPa | Concrete Rectangular | 475 | 475 | 2256.3 | 3025 | 0.68 | 1669.76 | G300E | 6824400 | 53.55 | G300E | 0 | 0
396 | Story18 | C1 | 40 MPa RC Column (47.5 cm x 47.5 cm) | Column | 40MPa | Concrete Rectangular | 475 | 475 | 2256.3 | 3025 | 0.68 | 1669.76 | G300E | 6824400 | 53.55 | G300E | 0 | 0
397 | Story18 | C10 | 40 MPa RC Column (47.5 cm x 47.5 cm) | Column | 40MPa | Concrete Rectangular | 475 | 475 | 2256.3 | 3025 | 0.68 | 1669.76 | G300E | 24571066.67 | 192.79 | G300E | 0 | 0
398 | Story18 | C11 | 40 MPa RC Column (47.5 cm x 47.5 cm) | Column | 40MPa | Concrete Rectangular | 475 | 475 | 2256.3 | 3025 | 0.68 | 1669.76 | G300E | 23709950 | 186.04 | G300E | 0 | 0
399 | Story18 | C12 | 40 MPa RC Column (47.5 cm x 47.5 cm) | Column | 40MPa | Concrete Rectangular | 475 | 475 | 2256.3 | 3025 | 0.68 | 1669.76 | G300E | 6824400 | 53.55 | G300E | 0 | 0
400 | Story18 | C13 | 40 MPa RC Column (47.5 cm x 47.5 cm) | Column | 40MPa | Concrete Rectangular | 475 | 475 | 2256.3 | 3025 | 0.68 | 1669.76 | G300E | 6824400 | 53.55 | G300E | 0 | 0
401 | Story18 | C14 | 40 MPa RC Column (47.5 cm x 47.5 cm) | Column | 40MPa | Concrete Rectangular | 475 | 475 | 2256.3 | 3025 | 0.68 | 1669.76 | G300E | 23604075 | 185.21 | G300E | 0 | 0
402 | Story18 | C15 | 40 MPa RC Column (47.5 cm x 47.5 cm) | Column | 40MPa | Concrete Rectangular | 475 | 475 | 2256.3 | 3025 | 0.68 | 1669.76 | G300E | 24597283.33 | 193 | G300E | 0 | 0
403 | Story18 | C16 | 40 MPa RC Column (47.5 cm x 47.5 cm) | Column | 40MPa | Concrete Rectangular | 475 | 475 | 2256.3 | 3025 | 0.68 | 1669.76 | G300E | 6824400 | 53.55 | G300E | 0 | 0
404 | Story18 | C17 | 40 MPa RC Column (47.5 cm x 47.5 cm) | Column | 40MPa | Concrete Rectangular | 475 | 475 | 2256.3 | 3025 | 0.68 | 1669.76 | G300E | 6824400 | 53.55 | G300E | 0 | 0
405 | Story18 | C18 | 40 MPa RC Column (47.5 cm x 47.5 cm) | Column | 40MPa | Concrete Rectangular | 475 | 475 | 2256.3 | 3025 | 0.68 | 1669.76 | G300E | 28931100 | 227 | G300E | 0 | 0
406 | Story18 | C19 | 40 MPa RC Column (47.5 cm x 47.5 cm) | Column | 40MPa | Concrete Rectangular | 475 | 475 | 2256.3 | 3025 | 0.68 | 1669.76 | G300E | 13687116.67 | 107.39 | G300E | 0 | 0
407 | Story18 | C2 | 40 MPa RC Column (47.5 cm x 47.5 cm) | Column | 40MPa | Concrete Rectangular | 475 | 475 | 2256.3 | 3025 | 0.68 | 1669.76 | G300E | 6824400 | 53.55 | G300E | 0 | 0
408 | Story18 | C22 | 40 MPa RC Column (47.5 cm x 47.5 cm) | Column | 40MPa | Concrete Rectangular | 475 | 475 | 2256.3 | 3025 | 0.68 | 1669.76 | G300E | 13770808.33 | 108.05 | G300E | 0 | 0
409 | Story18 | C23 | 40 MPa RC Column (47.5 cm x 47.5 cm) | Column | 40MPa | Concrete Rectangular | 475 | 475 | 2256.3 | 3025 | 0.68 | 1669.76 | G300E | 28973450 | 227.34 | G300E | 0 | 0
410 | Story18 | C24 | 40 MPa RC Column (47.5 cm x 47.5 cm) | Column | 40MPa | Concrete Rectangular | 475 | 475 | 2256.3 | 3025 | 0.68 | 1669.76 | G300E | 6824400 | 53.55 | G300E | 0 | 0
411 | Story18 | C25 | 40 MPa RC Column (47.5 cm x 47.5 cm) | Column | 40MPa | Concrete Rectangular | 475 | 475 | 2256.3 | 3025 | 0.68 | 1669.76 | G300E | 6824400 | 53.55 | G300E | 0 | 0
412 | Story18 | C26 | 40 MPa RC Column (47.5 cm x 47.5 cm) | Column | 40MPa | Concrete Rectangular | 475 | 475 | 2256.3 | 3025 | 0.68 | 1669.76 | G300E | 28967400 | 227.29 | G300E | 0 | 0
413 | Story18 | C27 | 40 MPa RC Column (47.5 cm x 47.5 cm) | Column | 40MPa | Concrete Rectangular | 475 | 475 | 2256.3 | 3025 | 0.68 | 1669.76 | G300E | 13745600 | 107.85 | G300E | 0 | 0
414 | Story18 | C3 | 40 MPa RC Column (47.5 cm x 47.5 cm) | Column | 40MPa | Concrete Rectangular | 475 | 475 | 2256.3 | 3025 | 0.68 | 1669.76 | G300E | 6824400 | 53.55 | G300E | 0 | 0
415 | Story18 | C30 | 40 MPa RC Column (47.5 cm x 47.5 cm) | Column | 40MPa | Concrete Rectangular | 475 | 475 | 2256.3 | 3025 | 0.68 | 1669.76 | G300E | 13768791.67 | 108.04 | G300E | 0 | 0
416 | Story18 | C31 | 40 MPa RC Column (47.5 cm x 47.5 cm) | Column | 40MPa | Concrete Rectangular | 475 | 475 | 2256.3 | 3025 | 0.68 | 1669.76 | G300E | 28973450 | 227.34 | G300E | 0 | 0
417 | Story18 | C32 | 40 MPa RC Column (47.5 cm x 47.5 cm) | Column | 40MPa | Concrete Rectangular | 475 | 475 | 2256.3 | 3025 | 0.68 | 1669.76 | G300E | 6824400 | 53.55 | G300E | 0 | 0
418 | Story18 | C33 | 40 MPa RC Column (47.5 cm x 47.5 cm) | Column | 40MPa | Concrete Rectangular | 475 | 475 | 2256.3 | 3025 | 0.68 | 1669.76 | G300E | 6824400 | 53.55 | G300E | 0 | 0
419 | Story18 | C34 | 40 MPa RC Column (47.5 cm x 47.5 cm) | Column | 40MPa | Concrete Rectangular | 475 | 475 | 2256.3 | 3025 | 0.68 | 1669.76 | G300E | 24598291.67 | 193.01 | G300E | 0 | 0
420 | Story18 | C35 | 40 MPa RC Column (47.5 cm x 47.5 cm) | Column | 40MPa | Concrete Rectangular | 475 | 475 | 2256.3 | 3025 | 0.68 | 1669.76 | G300E | 23607100 | 185.23 | G300E | 0 | 0
421 | Story18 | C36 | 40 MPa RC Column (47.5 cm x 47.5 cm) | Column | 40MPa | Concrete Rectangular | 475 | 475 | 2256.3 | 3025 | 0.68 | 1669.76 | G300E | 6824400 | 53.55 | G300E | 0 | 0
422 | Story18 | C37 | 40 MPa RC Column (47.5 cm x 47.5 cm) | Column | 40MPa | Concrete Rectangular | 475 | 475 | 2256.3 | 3025 | 0.68 | 1669.76 | G300E | 6824400 | 53.55 | G300E | 0 | 0
423 | Story18 | C38 | 40 MPa RC Column (47.5 cm x 47.5 cm) | Column | 40MPa | Concrete Rectangular | 475 | 475 | 2256.3 | 3025 | 0.68 | 1669.76 | G300E | 23602058.33 | 185.19 | G300E | 0 | 0
424 | Story18 | C39 | 40 MPa RC Column (47.5 cm x 47.5 cm) | Column | 40MPa | Concrete Rectangular | 475 | 475 | 2256.3 | 3025 | 0.68 | 1669.76 | G300E | 24597283.33 | 193 | G300E | 0 | 0
425 | Story18 | C4 | 40 MPa RC Column (47.5 cm x 47.5 cm) | Column | 40MPa | Concrete Rectangular | 475 | 475 | 2256.3 | 3025 | 0.68 | 1669.76 | G300E | 6824400 | 53.55 | G300E | 0 | 0
426 | Story18 | C40 | 40 MPa RC Column (47.5 cm x 47.5 cm) | Column | 40MPa | Concrete Rectangular | 475 | 475 | 2256.3 | 3025 | 0.68 | 1669.76 | G300E | 6824400 | 53.55 | G300E | 0 | 0
427 | Story18 | C41 | 40 MPa RC Column (47.5 cm x 47.5 cm) | Column | 40MPa | Concrete Rectangular | 475 | 475 | 2256.3 | 3025 | 0.68 | 1669.76 | G300E | 6824400 | 53.55 | G300E | 0 | 0
428 | Story18 | C42 | 40 MPa RC Column (47.5 cm x 47.5 cm) | Column | 40MPa | Concrete Rectangular | 475 | 475 | 2256.3 | 3025 | 0.68 | 1669.76 | G300E | 6824400 | 53.55 | G300E | 0 | 0
429 | Story18 | C43 | 40 MPa RC Column (47.5 cm x 47.5 cm) | Column | 40MPa | Concrete Rectangular | 475 | 475 | 2256.3 | 3025 | 0.68 | 1669.76 | G300E | 6824400 | 53.55 | G300E | 0 | 0
430 | Story18 | C44 | 40 MPa RC Column (47.5 cm x 47.5 cm) | Column | 40MPa | Concrete Rectangular | 475 | 475 | 2256.3 | 3025 | 0.68 | 1669.76 | G300E | 6824400 | 53.55 | G300E | 0 | 0
431 | Story18 | C45 | 40 MPa RC Column (47.5 cm x 47.5 cm) | Column | 40MPa | Concrete Rectangular | 475 | 475 | 2256.3 | 3025 | 0.68 | 1669.76 | G300E | 6824400 | 53.55 | G300E | 0 | 0
432 | Story18 | C46 | 40 MPa RC Column (47.5 cm x 47.5 cm) | Column | 40MPa | Concrete Rectangular | 475 | 475 | 2256.3 | 3025 | 0.68 | 1669.76 | G300E | 6824400 | 53.55 | G300E | 0 | 0
433 | Story18 | C47 | 40 MPa RC Column (47.5 cm x 47.5 cm) | Column | 40MPa | Concrete Rectangular | 475 | 475 | 2256.3 | 3025 | 0.68 | 1669.76 | G300E | 6824400 | 53.55 | G300E | 0 | 0
434 | Story18 | C48 | 40 MPa RC Column (47.5 cm x 47.5 cm) | Column | 40MPa | Concrete Rectangular | 475 | 475 | 2256.3 | 3025 | 0.68 | 1669.76 | G300E | 6824400 | 53.55 | G300E | 0 | 0
435 | Story18 | C5 | 40 MPa RC Column (47.5 cm x 47.5 cm) | Column | 40MPa | Concrete Rectangular | 475 | 475 | 2256.3 | 3025 | 0.68 | 1669.76 | G300E | 6824400 | 53.55 | G300E | 0 | 0
436 | Story18 | C6 | 40 MPa RC Column (47.5 cm x 47.5 cm) | Column | 40MPa | Concrete Rectangular | 475 | 475 | 2256.3 | 3025 | 0.68 | 1669.76 | G300E | 6824400 | 53.55 | G300E | 0 | 0
437 | Story18 | C7 | 40 MPa RC Column (47.5 cm x 47.5 cm) | Column | 40MPa | Concrete Rectangular | 475 | 475 | 2256.3 | 3025 | 0.68 | 1669.76 | G300E | 6824400 | 53.55 | G300E | 0 | 0
438 | Story18 | C8 | 40 MPa RC Column (47.5 cm x 47.5 cm) | Column | 40MPa | Concrete Rectangular | 475 | 475 | 2256.3 | 3025 | 0.68 | 1669.76 | G300E | 6824400 | 53.55 | G300E | 0 | 0
439 | Story18 | C9 | 40 MPa RC Column (47.5 cm x 47.5 cm) | Column | 40MPa | Concrete Rectangular | 475 | 475 | 2256.3 | 3025 | 0.68 | 1669.76 | G300E | 6824400 | 53.55 | G300E | 0 | 0
440 | Story19 | C1 | 40 MPa RC Column (42.5 cm x 42.5 cm) | Column | 40MPa | Concrete Rectangular | 425 | 425 | 1806.3 | 3025 | 0.55 | 1336.74 | G300E | 5463150 | 42.87 | G300E | 0 | 0
441 | Story19 | C10 | 40 MPa RC Column (42.5 cm x 42.5 cm) | Column | 40MPa | Concrete Rectangular | 425 | 425 | 1806.3 | 3025 | 0.55 | 1336.74 | G300E | 30029175 | 235.62 | G300E | 0 | 0
442 | Story19 | C11 | 40 MPa RC Column (42.5 cm x 42.5 cm) | Column | 40MPa | Concrete Rectangular | 425 | 425 | 1806.3 | 3025 | 0.55 | 1336.74 | G300E | 29061175 | 228.02 | G300E | 0 | 0
443 | Story19 | C12 | 40 MPa RC Column (42.5 cm x 42.5 cm) | Column | 40MPa | Concrete Rectangular | 425 | 425 | 1806.3 | 3025 | 0.55 | 1336.74 | G300E | 12424683.33 | 97.49 | G300E | 0 | 0
444 | Story19 | C13 | 40 MPa RC Column (42.5 cm x 42.5 cm) | Column | 40MPa | Concrete Rectangular | 425 | 425 | 1806.3 | 3025 | 0.55 | 1336.74 | G300E | 12477116.67 | 97.9 | G300E | 0 | 0
445 | Story19 | C14 | 40 MPa RC Column (42.5 cm x 42.5 cm) | Column | 40MPa | Concrete Rectangular | 425 | 425 | 1806.3 | 3025 | 0.55 | 1336.74 | G300E | 28977483.33 | 227.37 | G300E | 0 | 0
446 | Story19 | C15 | 40 MPa RC Column (42.5 cm x 42.5 cm) | Column | 40MPa | Concrete Rectangular | 425 | 425 | 1806.3 | 3025 | 0.55 | 1336.74 | G300E | 30044300 | 235.74 | G300E | 0 | 0
447 | Story19 | C16 | 40 MPa RC Column (42.5 cm x 42.5 cm) | Column | 40MPa | Concrete Rectangular | 425 | 425 | 1806.3 | 3025 | 0.55 | 1336.74 | G300E | 5463150 | 42.87 | G300E | 0 | 0
448 | Story19 | C17 | 40 MPa RC Column (42.5 cm x 42.5 cm) | Column | 40MPa | Concrete Rectangular | 425 | 425 | 1806.3 | 3025 | 0.55 | 1336.74 | G300E | 6159908.33 | 48.33 | G300E | 0 | 0
449 | Story19 | C18 | 40 MPa RC Column (42.5 cm x 42.5 cm) | Column | 40MPa | Concrete Rectangular | 425 | 425 | 1806.3 | 3025 | 0.55 | 1336.74 | G300E | 33898150 | 265.98 | G300E | 0 | 0
450 | Story19 | C19 | 40 MPa RC Column (42.5 cm x 42.5 cm) | Column | 40MPa | Concrete Rectangular | 425 | 425 | 1806.3 | 3025 | 0.55 | 1336.74 | G300E | 19713925 | 154.68 | G300E | 0 | 0
451 | Story19 | C2 | 40 MPa RC Column (42.5 cm x 42.5 cm) | Column | 40MPa | Concrete Rectangular | 425 | 425 | 1806.3 | 3025 | 0.55 | 1336.74 | G300E | 5463150 | 42.87 | G300E | 0 | 0
452 | Story19 | C22 | 40 MPa RC Column (42.5 cm x 42.5 cm) | Column | 40MPa | Concrete Rectangular | 425 | 425 | 1806.3 | 3025 | 0.55 | 1336.74 | G300E | 19784508.33 | 155.24 | G300E | 0 | 0
453 | Story19 | C23 | 40 MPa RC Column (42.5 cm x 42.5 cm) | Column | 40MPa | Concrete Rectangular | 425 | 425 | 1806.3 | 3025 | 0.55 | 1336.74 | G300E | 33942516.67 | 266.33 | G300E | 0 | 0
454 | Story19 | C24 | 40 MPa RC Column (42.5 cm x 42.5 cm) | Column | 40MPa | Concrete Rectangular | 425 | 425 | 1806.3 | 3025 | 0.55 | 1336.74 | G300E | 6160916.67 | 48.34 | G300E | 0 | 0
455 | Story19 | C25 | 40 MPa RC Column (42.5 cm x 42.5 cm) | Column | 40MPa | Concrete Rectangular | 425 | 425 | 1806.3 | 3025 | 0.55 | 1336.74 | G300E | 6164950 | 48.37 | G300E | 0 | 0
456 | Story19 | C26 | 40 MPa RC Column (42.5 cm x 42.5 cm) | Column | 40MPa | Concrete Rectangular | 425 | 425 | 1806.3 | 3025 | 0.55 | 1336.74 | G300E | 33936466.67 | 266.28 | G300E | 0 | 0
457 | Story19 | C27 | 40 MPa RC Column (42.5 cm x 42.5 cm) | Column | 40MPa | Concrete Rectangular | 425 | 425 | 1806.3 | 3025 | 0.55 | 1336.74 | G300E | 19762325 | 155.06 | G300E | 0 | 0
458 | Story19 | C3 | 40 MPa RC Column (42.5 cm x 42.5 cm) | Column | 40MPa | Concrete Rectangular | 425 | 425 | 1806.3 | 3025 | 0.55 | 1336.74 | G300E | 6128650 | 48.09 | G300E | 0 | 0
459 | Story19 | C30 | 40 MPa RC Column (42.5 cm x 42.5 cm) | Column | 40MPa | Concrete Rectangular | 425 | 425 | 1806.3 | 3025 | 0.55 | 1336.74 | G300E | 19782491.67 | 155.22 | G300E | 0 | 0
460 | Story19 | C31 | 40 MPa RC Column (42.5 cm x 42.5 cm) | Column | 40MPa | Concrete Rectangular | 425 | 425 | 1806.3 | 3025 | 0.55 | 1336.74 | G300E | 33942516.67 | 266.33 | G300E | 0 | 0
461 | Story19 | C32 | 40 MPa RC Column (42.5 cm x 42.5 cm) | Column | 40MPa | Concrete Rectangular | 425 | 425 | 1806.3 | 3025 | 0.55 | 1336.74 | G300E | 6160916.67 | 48.34 | G300E | 0 | 0
462 | Story19 | C33 | 40 MPa RC Column (42.5 cm x 42.5 cm) | Column | 40MPa | Concrete Rectangular | 425 | 425 | 1806.3 | 3025 | 0.55 | 1336.74 | G300E | 5463150 | 42.87 | G300E | 0 | 0
463 | Story19 | C34 | 40 MPa RC Column (42.5 cm x 42.5 cm) | Column | 40MPa | Concrete Rectangular | 425 | 425 | 1806.3 | 3025 | 0.55 | 1336.74 | G300E | 30045308.33 | 235.75 | G300E | 0 | 0
464 | Story19 | C35 | 40 MPa RC Column (42.5 cm x 42.5 cm) | Column | 40MPa | Concrete Rectangular | 425 | 425 | 1806.3 | 3025 | 0.55 | 1336.74 | G300E | 28980508.33 | 227.39 | G300E | 0 | 0
465 | Story19 | C36 | 40 MPa RC Column (42.5 cm x 42.5 cm) | Column | 40MPa | Concrete Rectangular | 425 | 425 | 1806.3 | 3025 | 0.55 | 1336.74 | G300E | 12497283.33 | 98.06 | G300E | 0 | 0
466 | Story19 | C37 | 40 MPa RC Column (42.5 cm x 42.5 cm) | Column | 40MPa | Concrete Rectangular | 425 | 425 | 1806.3 | 3025 | 0.55 | 1336.74 | G300E | 12493250 | 98.03 | G300E | 0 | 0
467 | Story19 | C38 | 40 MPa RC Column (42.5 cm x 42.5 cm) | Column | 40MPa | Concrete Rectangular | 425 | 425 | 1806.3 | 3025 | 0.55 | 1336.74 | G300E | 28976475 | 227.36 | G300E | 0 | 0
468 | Story19 | C39 | 40 MPa RC Column (42.5 cm x 42.5 cm) | Column | 40MPa | Concrete Rectangular | 425 | 425 | 1806.3 | 3025 | 0.55 | 1336.74 | G300E | 30042283.33 | 235.72 | G300E | 0 | 0
469 | Story19 | C4 | 40 MPa RC Column (42.5 cm x 42.5 cm) | Column | 40MPa | Concrete Rectangular | 425 | 425 | 1806.3 | 3025 | 0.55 | 1336.74 | G300E | 5588183.33 | 43.85 | G300E | 0 | 0
470 | Story19 | C40 | 40 MPa RC Column (42.5 cm x 42.5 cm) | Column | 40MPa | Concrete Rectangular | 425 | 425 | 1806.3 | 3025 | 0.55 | 1336.74 | G300E | 5463150 | 42.87 | G300E | 0 | 0
471 | Story19 | C41 | 40 MPa RC Column (42.5 cm x 42.5 cm) | Column | 40MPa | Concrete Rectangular | 425 | 425 | 1806.3 | 3025 | 0.55 | 1336.74 | G300E | 5463150 | 42.87 | G300E | 0 | 0
472 | Story19 | C42 | 40 MPa RC Column (42.5 cm x 42.5 cm) | Column | 40MPa | Concrete Rectangular | 425 | 425 | 1806.3 | 3025 | 0.55 | 1336.74 | G300E | 5463150 | 42.87 | G300E | 0 | 0
473 | Story19 | C43 | 40 MPa RC Column (42.5 cm x 42.5 cm) | Column | 40MPa | Concrete Rectangular | 425 | 425 | 1806.3 | 3025 | 0.55 | 1336.74 | G300E | 6128650 | 48.09 | G300E | 0 | 0
474 | Story19 | C44 | 40 MPa RC Column (42.5 cm x 42.5 cm) | Column | 40MPa | Concrete Rectangular | 425 | 425 | 1806.3 | 3025 | 0.55 | 1336.74 | G300E | 5601291.67 | 43.95 | G300E | 0 | 0
475 | Story19 | C45 | 40 MPa RC Column (42.5 cm x 42.5 cm) | Column | 40MPa | Concrete Rectangular | 425 | 425 | 1806.3 | 3025 | 0.55 | 1336.74 | G300E | 5601291.67 | 43.95 | G300E | 0 | 0
476 | Story19 | C46 | 40 MPa RC Column (42.5 cm x 42.5 cm) | Column | 40MPa | Concrete Rectangular | 425 | 425 | 1806.3 | 3025 | 0.55 | 1336.74 | G300E | 6128650 | 48.09 | G300E | 0 | 0
477 | Story19 | C47 | 40 MPa RC Column (42.5 cm x 42.5 cm) | Column | 40MPa | Concrete Rectangular | 425 | 425 | 1806.3 | 3025 | 0.55 | 1336.74 | G300E | 5463150 | 42.87 | G300E | 0 | 0
478 | Story19 | C48 | 40 MPa RC Column (42.5 cm x 42.5 cm) | Column | 40MPa | Concrete Rectangular | 425 | 425 | 1806.3 | 3025 | 0.55 | 1336.74 | G300E | 5463150 | 42.87 | G300E | 0 | 0
479 | Story19 | C5 | 40 MPa RC Column (42.5 cm x 42.5 cm) | Column | 40MPa | Concrete Rectangular | 425 | 425 | 1806.3 | 3025 | 0.55 | 1336.74 | G300E | 5600283.33 | 43.94 | G300E | 0 | 0
480 | Story19 | C6 | 40 MPa RC Column (42.5 cm x 42.5 cm) | Column | 40MPa | Concrete Rectangular | 425 | 425 | 1806.3 | 3025 | 0.55 | 1336.74 | G300E | 6130666.67 | 48.1 | G300E | 0 | 0
481 | Story19 | C7 | 40 MPa RC Column (42.5 cm x 42.5 cm) | Column | 40MPa | Concrete Rectangular | 425 | 425 | 1806.3 | 3025 | 0.55 | 1336.74 | G300E | 5463150 | 42.87 | G300E | 0 | 0
482 | Story19 | C8 | 40 MPa RC Column (42.5 cm x 42.5 cm) | Column | 40MPa | Concrete Rectangular | 425 | 425 | 1806.3 | 3025 | 0.55 | 1336.74 | G300E | 5463150 | 42.87 | G300E | 0 | 0
483 | Story19 | C9 | 40 MPa RC Column (42.5 cm x 42.5 cm) | Column | 40MPa | Concrete Rectangular | 425 | 425 | 1806.3 | 3025 | 0.55 | 1336.74 | G300E | 5463150 | 42.87 | G300E | 0 | 0
484 | Story2 | C1 | 40 MPa RC Column (75 cm x 75 cm) | Column | 40MPa | Concrete Rectangular | 750 | 750 | 5625 | 3150 | 1.77 | 4334.86 | G300E | 17718750 | 139.03 | G300E | 0 | 0
485 | Story2 | C10 | 40 MPa RC Column (75 cm x 75 cm) | Column | 40MPa | Concrete Rectangular | 750 | 750 | 5625 | 3150 | 1.77 | 4334.86 | G300E | 106938300 | 839.08 | G300E | 0 | 0
486 | Story2 | C11 | 40 MPa RC Column (75 cm x 75 cm) | Column | 40MPa | Concrete Rectangular | 750 | 750 | 5625 | 3150 | 1.77 | 4334.86 | G300E | 106675800 | 837.02 | G300E | 0 | 0
487 | Story2 | C12 | 40 MPa RC Column (75 cm x 75 cm) | Column | 40MPa | Concrete Rectangular | 750 | 750 | 5625 | 3150 | 1.77 | 4334.86 | G300E | 72514050 | 568.97 | G300E | 0 | 0
488 | Story2 | C13 | 40 MPa RC Column (75 cm x 75 cm) | Column | 40MPa | Concrete Rectangular | 750 | 750 | 5625 | 3150 | 1.77 | 4334.86 | G300E | 72926700 | 572.21 | G300E | 0 | 0
489 | Story2 | C14 | 40 MPa RC Column (75 cm x 75 cm) | Column | 40MPa | Concrete Rectangular | 750 | 750 | 5625 | 3150 | 1.77 | 4334.86 | G300E | 105968100 | 831.47 | G300E | 0 | 0
490 | Story2 | C15 | 40 MPa RC Column (75 cm x 75 cm) | Column | 40MPa | Concrete Rectangular | 750 | 750 | 5625 | 3150 | 1.77 | 4334.86 | G300E | 107463300 | 843.2 | G300E | 0 | 0
491 | Story2 | C16 | 40 MPa RC Column (75 cm x 75 cm) | Column | 40MPa | Concrete Rectangular | 750 | 750 | 5625 | 3150 | 1.77 | 4334.86 | G300E | 17718750 | 139.03 | G300E | 0 | 0
492 | Story2 | C17 | 40 MPa RC Column (75 cm x 75 cm) | Column | 40MPa | Concrete Rectangular | 750 | 750 | 5625 | 3150 | 1.77 | 4334.86 | G300E | 17718750 | 139.03 | G300E | 0 | 0
493 | Story2 | C18 | 40 MPa RC Column (75 cm x 75 cm) | Column | 40MPa | Concrete Rectangular | 750 | 750 | 5625 | 3150 | 1.77 | 4334.86 | G300E | 114039450 | 894.8 | G300E | 0 | 0
494 | Story2 | C19 | 40 MPa RC Column (75 cm x 75 cm) | Column | 40MPa | Concrete Rectangular | 750 | 750 | 5625 | 3150 | 1.77 | 4334.86 | G300E | 81158700 | 636.8 | G300E | 0 | 0
495 | Story2 | C2 | 40 MPa RC Column (75 cm x 75 cm) | Column | 40MPa | Concrete Rectangular | 750 | 750 | 5625 | 3150 | 1.77 | 4334.86 | G300E | 17718750 | 139.03 | G300E | 0 | 0
496 | Story2 | C22 | 40 MPa RC Column (75 cm x 75 cm) | Column | 40MPa | Concrete Rectangular | 750 | 750 | 5625 | 3150 | 1.77 | 4334.86 | G300E | 81691050 | 640.98 | G300E | 0 | 0
497 | Story2 | C23 | 40 MPa RC Column (75 cm x 75 cm) | Column | 40MPa | Concrete Rectangular | 750 | 750 | 5625 | 3150 | 1.77 | 4334.86 | G300E | 114132900 | 895.53 | G300E | 0 | 0
498 | Story2 | C24 | 40 MPa RC Column (75 cm x 75 cm) | Column | 40MPa | Concrete Rectangular | 750 | 750 | 5625 | 3150 | 1.77 | 4334.86 | G300E | 17718750 | 139.03 | G300E | 0 | 0
499 | Story2 | C25 | 40 MPa RC Column (75 cm x 75 cm) | Column | 40MPa | Concrete Rectangular | 750 | 750 | 5625 | 3150 | 1.77 | 4334.86 | G300E | 17718750 | 139.03 | G300E | 0 | 0
500 | Story2 | C26 | 40 MPa RC Column (75 cm x 75 cm) | Column | 40MPa | Concrete Rectangular | 750 | 750 | 5625 | 3150 | 1.77 | 4334.86 | G300E | 114122400 | 895.45 | G300E | 0 | 0
501 | Story2 | C27 | 40 MPa RC Column (75 cm x 75 cm) | Column | 40MPa | Concrete Rectangular | 750 | 750 | 5625 | 3150 | 1.77 | 4334.86 | G300E | 81666900 | 640.79 | G300E | 0 | 0
502 | Story2 | C3 | 40 MPa RC Column (75 cm x 75 cm) | Column | 40MPa | Concrete Rectangular | 750 | 750 | 5625 | 3150 | 1.77 | 4334.86 | G300E | 17718750 | 139.03 | G300E | 0 | 0
503 | Story2 | C30 | 40 MPa RC Column (75 cm x 75 cm) | Column | 40MPa | Concrete Rectangular | 750 | 750 | 5625 | 3150 | 1.77 | 4334.86 | G300E | 81686850 | 640.95 | G300E | 0 | 0
504 | Story2 | C31 | 40 MPa RC Column (75 cm x 75 cm) | Column | 40MPa | Concrete Rectangular | 750 | 750 | 5625 | 3150 | 1.77 | 4334.86 | G300E | 114132900 | 895.53 | G300E | 0 | 0
505 | Story2 | C32 | 40 MPa RC Column (75 cm x 75 cm) | Column | 40MPa | Concrete Rectangular | 750 | 750 | 5625 | 3150 | 1.77 | 4334.86 | G300E | 17718750 | 139.03 | G300E | 0 | 0
506 | Story2 | C33 | 40 MPa RC Column (75 cm x 75 cm) | Column | 40MPa | Concrete Rectangular | 750 | 750 | 5625 | 3150 | 1.77 | 4334.86 | G300E | 17718750 | 139.03 | G300E | 0 | 0
507 | Story2 | C34 | 40 MPa RC Column (75 cm x 75 cm) | Column | 40MPa | Concrete Rectangular | 750 | 750 | 5625 | 3150 | 1.77 | 4334.86 | G300E | 107465400 | 843.21 | G300E | 0 | 0
508 | Story2 | C35 | 40 MPa RC Column (75 cm x 75 cm) | Column | 40MPa | Concrete Rectangular | 750 | 750 | 5625 | 3150 | 1.77 | 4334.86 | G300E | 105972300 | 831.5 | G300E | 0 | 0
509 | Story2 | C36 | 40 MPa RC Column (75 cm x 75 cm) | Column | 40MPa | Concrete Rectangular | 750 | 750 | 5625 | 3150 | 1.77 | 4334.86 | G300E | 72966600 | 572.52 | G300E | 0 | 0
510 | Story2 | C37 | 40 MPa RC Column (75 cm x 75 cm) | Column | 40MPa | Concrete Rectangular | 750 | 750 | 5625 | 3150 | 1.77 | 4334.86 | G300E | 72950850 | 572.4 | G300E | 0 | 0
511 | Story2 | C38 | 40 MPa RC Column (75 cm x 75 cm) | Column | 40MPa | Concrete Rectangular | 750 | 750 | 5625 | 3150 | 1.77 | 4334.86 | G300E | 105966000 | 831.45 | G300E | 0 | 0
512 | Story2 | C39 | 40 MPa RC Column (75 cm x 75 cm) | Column | 40MPa | Concrete Rectangular | 750 | 750 | 5625 | 3150 | 1.77 | 4334.86 | G300E | 107463300 | 843.2 | G300E | 0 | 0
513 | Story2 | C4 | 40 MPa RC Column (75 cm x 75 cm) | Column | 40MPa | Concrete Rectangular | 750 | 750 | 5625 | 3150 | 1.77 | 4334.86 | G300E | 17718750 | 139.03 | G300E | 0 | 0
514 | Story2 | C40 | 40 MPa RC Column (75 cm x 75 cm) | Column | 40MPa | Concrete Rectangular | 750 | 750 | 5625 | 3150 | 1.77 | 4334.86 | G300E | 17718750 | 139.03 | G300E | 0 | 0
515 | Story2 | C41 | 40 MPa RC Column (75 cm x 75 cm) | Column | 40MPa | Concrete Rectangular | 750 | 750 | 5625 | 3150 | 1.77 | 4334.86 | G300E | 17718750 | 139.03 | G300E | 0 | 0
516 | Story2 | C42 | 40 MPa RC Column (75 cm x 75 cm) | Column | 40MPa | Concrete Rectangular | 750 | 750 | 5625 | 3150 | 1.77 | 4334.86 | G300E | 17718750 | 139.03 | G300E | 0 | 0
517 | Story2 | C43 | 40 MPa RC Column (75 cm x 75 cm) | Column | 40MPa | Concrete Rectangular | 750 | 750 | 5625 | 3150 | 1.77 | 4334.86 | G300E | 17718750 | 139.03 | G300E | 0 | 0
518 | Story2 | C44 | 40 MPa RC Column (75 cm x 75 cm) | Column | 40MPa | Concrete Rectangular | 750 | 750 | 5625 | 3150 | 1.77 | 4334.86 | G300E | 17718750 | 139.03 | G300E | 0 | 0
519 | Story2 | C45 | 40 MPa RC Column (75 cm x 75 cm) | Column | 40MPa | Concrete Rectangular | 750 | 750 | 5625 | 3150 | 1.77 | 4334.86 | G300E | 17718750 | 139.03 | G300E | 0 | 0
520 | Story2 | C46 | 40 MPa RC Column (75 cm x 75 cm) | Column | 40MPa | Concrete Rectangular | 750 | 750 | 5625 | 3150 | 1.77 | 4334.86 | G300E | 17718750 | 139.03 | G300E | 0 | 0
521 | Story2 | C47 | 40 MPa RC Column (75 cm x 75 cm) | Column | 40MPa | Concrete Rectangular | 750 | 750 | 5625 | 3150 | 1.77 | 4334.86 | G300E | 17718750 | 139.03 | G300E | 0 | 0
522 | Story2 | C48 | 40 MPa RC Column (75 cm x 75 cm) | Column | 40MPa | Concrete Rectangular | 750 | 750 | 5625 | 3150 | 1.77 | 4334.86 | G300E | 17718750 | 139.03 | G300E | 0 | 0
523 | Story2 | C5 | 40 MPa RC Column (75 cm x 75 cm) | Column | 40MPa | Concrete Rectangular | 750 | 750 | 5625 | 3150 | 1.77 | 4334.86 | G300E | 17718750 | 139.03 | G300E | 0 | 0
524 | Story2 | C6 | 40 MPa RC Column (75 cm x 75 cm) | Column | 40MPa | Concrete Rectangular | 750 | 750 | 5625 | 3150 | 1.77 | 4334.86 | G300E | 17718750 | 139.03 | G300E | 0 | 0
525 | Story2 | C7 | 40 MPa RC Column (75 cm x 75 cm) | Column | 40MPa | Concrete Rectangular | 750 | 750 | 5625 | 3150 | 1.77 | 4334.86 | G300E | 17718750 | 139.03 | G300E | 0 | 0
526 | Story2 | C8 | 40 MPa RC Column (75 cm x 75 cm) | Column | 40MPa | Concrete Rectangular | 750 | 750 | 5625 | 3150 | 1.77 | 4334.86 | G300E | 17718750 | 139.03 | G300E | 0 | 0
527 | Story2 | C9 | 40 MPa RC Column (75 cm x 75 cm) | Column | 40MPa | Concrete Rectangular | 750 | 750 | 5625 | 3150 | 1.77 | 4334.86 | G300E | 17718750 | 139.03 | G300E | 0 | 0
528 | Story20 | C1 | 40 MPa RC Column (42.5 cm x 42.5 cm) | Column | 40MPa | Concrete Rectangular | 425 | 425 | 1806.3 | 3025 | 0.55 | 1336.74 | G300E | 5463150 | 42.87 | G300E | 0 | 0
529 | Story20 | C10 | 40 MPa RC Column (42.5 cm x 42.5 cm) | Column | 40MPa | Concrete Rectangular | 425 | 425 | 1806.3 | 3025 | 0.55 | 1336.74 | G300E | 17562141.67 | 137.8 | G300E | 0 | 0
530 | Story20 | C11 | 40 MPa RC Column (42.5 cm x 42.5 cm) | Column | 40MPa | Concrete Rectangular | 425 | 425 | 1806.3 | 3025 | 0.55 | 1336.74 | G300E | 16402558.33 | 128.7 | G300E | 0 | 0
531 | Story20 | C12 | 40 MPa RC Column (42.5 cm x 42.5 cm) | Column | 40MPa | Concrete Rectangular | 425 | 425 | 1806.3 | 3025 | 0.55 | 1336.74 | G300E | 5463150 | 42.87 | G300E | 0 | 0
532 | Story20 | C13 | 40 MPa RC Column (42.5 cm x 42.5 cm) | Column | 40MPa | Concrete Rectangular | 425 | 425 | 1806.3 | 3025 | 0.55 | 1336.74 | G300E | 5463150 | 42.87 | G300E | 0 | 0
533 | Story20 | C14 | 40 MPa RC Column (42.5 cm x 42.5 cm) | Column | 40MPa | Concrete Rectangular | 425 | 425 | 1806.3 | 3025 | 0.55 | 1336.74 | G300E | 16338025 | 128.19 | G300E | 0 | 0
534 | Story20 | C15 | 40 MPa RC Column (42.5 cm x 42.5 cm) | Column | 40MPa | Concrete Rectangular | 425 | 425 | 1806.3 | 3025 | 0.55 | 1336.74 | G300E | 17570208.33 | 137.86 | G300E | 0 | 0
535 | Story20 | C16 | 40 MPa RC Column (42.5 cm x 42.5 cm) | Column | 40MPa | Concrete Rectangular | 425 | 425 | 1806.3 | 3025 | 0.55 | 1336.74 | G300E | 5463150 | 42.87 | G300E | 0 | 0
536 | Story20 | C17 | 40 MPa RC Column (42.5 cm x 42.5 cm) | Column | 40MPa | Concrete Rectangular | 425 | 425 | 1806.3 | 3025 | 0.55 | 1336.74 | G300E | 6232508.33 | 48.9 | G300E | 0 | 0
537 | Story20 | C18 | 40 MPa RC Column (42.5 cm x 42.5 cm) | Column | 40MPa | Concrete Rectangular | 425 | 425 | 1806.3 | 3025 | 0.55 | 1336.74 | G300E | 21079208.33 | 165.4 | G300E | 0 | 0
538 | Story20 | C19 | 40 MPa RC Column (42.5 cm x 42.5 cm) | Column | 40MPa | Concrete Rectangular | 425 | 425 | 1806.3 | 3025 | 0.55 | 1336.74 | G300E | 10789166.67 | 84.66 | G300E | 0 | 0
539 | Story20 | C2 | 40 MPa RC Column (42.5 cm x 42.5 cm) | Column | 40MPa | Concrete Rectangular | 425 | 425 | 1806.3 | 3025 | 0.55 | 1336.74 | G300E | 5463150 | 42.87 | G300E | 0 | 0
540 | Story20 | C22 | 40 MPa RC Column (42.5 cm x 42.5 cm) | Column | 40MPa | Concrete Rectangular | 425 | 425 | 1806.3 | 3025 | 0.55 | 1336.74 | G300E | 10815383.33 | 84.86 | G300E | 0 | 0
541 | Story20 | C23 | 40 MPa RC Column (42.5 cm x 42.5 cm) | Column | 40MPa | Concrete Rectangular | 425 | 425 | 1806.3 | 3025 | 0.55 | 1336.74 | G300E | 21115508.33 | 165.68 | G300E | 0 | 0
542 | Story20 | C24 | 40 MPa RC Column (42.5 cm x 42.5 cm) | Column | 40MPa | Concrete Rectangular | 425 | 425 | 1806.3 | 3025 | 0.55 | 1336.74 | G300E | 6232508.33 | 48.9 | G300E | 0 | 0
543 | Story20 | C25 | 40 MPa RC Column (42.5 cm x 42.5 cm) | Column | 40MPa | Concrete Rectangular | 425 | 425 | 1806.3 | 3025 | 0.55 | 1336.74 | G300E | 6236541.67 | 48.93 | G300E | 0 | 0
544 | Story20 | C26 | 40 MPa RC Column (42.5 cm x 42.5 cm) | Column | 40MPa | Concrete Rectangular | 425 | 425 | 1806.3 | 3025 | 0.55 | 1336.74 | G300E | 21110466.67 | 165.64 | G300E | 0 | 0
545 | Story20 | C27 | 40 MPa RC Column (42.5 cm x 42.5 cm) | Column | 40MPa | Concrete Rectangular | 425 | 425 | 1806.3 | 3025 | 0.55 | 1336.74 | G300E | 10797233.33 | 84.72 | G300E | 0 | 0
546 | Story20 | C3 | 40 MPa RC Column (42.5 cm x 42.5 cm) | Column | 40MPa | Concrete Rectangular | 425 | 425 | 1806.3 | 3025 | 0.55 | 1336.74 | G300E | 6079241.67 | 47.7 | G300E | 0 | 0
547 | Story20 | C30 | 40 MPa RC Column (42.5 cm x 42.5 cm) | Column | 40MPa | Concrete Rectangular | 425 | 425 | 1806.3 | 3025 | 0.55 | 1336.74 | G300E | 10815383.33 | 84.86 | G300E | 0 | 0
548 | Story20 | C31 | 40 MPa RC Column (42.5 cm x 42.5 cm) | Column | 40MPa | Concrete Rectangular | 425 | 425 | 1806.3 | 3025 | 0.55 | 1336.74 | G300E | 21115508.33 | 165.68 | G300E | 0 | 0
549 | Story20 | C32 | 40 MPa RC Column (42.5 cm x 42.5 cm) | Column | 40MPa | Concrete Rectangular | 425 | 425 | 1806.3 | 3025 | 0.55 | 1336.74 | G300E | 6232508.33 | 48.9 | G300E | 0 | 0
550 | Story20 | C33 | 40 MPa RC Column (42.5 cm x 42.5 cm) | Column | 40MPa | Concrete Rectangular | 425 | 425 | 1806.3 | 3025 | 0.55 | 1336.74 | G300E | 5463150 | 42.87 | G300E | 0 | 0
551 | Story20 | C34 | 40 MPa RC Column (42.5 cm x 42.5 cm) | Column | 40MPa | Concrete Rectangular | 425 | 425 | 1806.3 | 3025 | 0.55 | 1336.74 | G300E | 17570208.33 | 137.86 | G300E | 0 | 0
552 | Story20 | C35 | 40 MPa RC Column (42.5 cm x 42.5 cm) | Column | 40MPa | Concrete Rectangular | 425 | 425 | 1806.3 | 3025 | 0.55 | 1336.74 | G300E | 16339033.33 | 128.2 | G300E | 0 | 0
553 | Story20 | C36 | 40 MPa RC Column (42.5 cm x 42.5 cm) | Column | 40MPa | Concrete Rectangular | 425 | 425 | 1806.3 | 3025 | 0.55 | 1336.74 | G300E | 5463150 | 42.87 | G300E | 0 | 0
554 | Story20 | C37 | 40 MPa RC Column (42.5 cm x 42.5 cm) | Column | 40MPa | Concrete Rectangular | 425 | 425 | 1806.3 | 3025 | 0.55 | 1336.74 | G300E | 5463150 | 42.87 | G300E | 0 | 0
555 | Story20 | C38 | 40 MPa RC Column (42.5 cm x 42.5 cm) | Column | 40MPa | Concrete Rectangular | 425 | 425 | 1806.3 | 3025 | 0.55 | 1336.74 | G300E | 16336008.33 | 128.18 | G300E | 0 | 0
556 | Story20 | C39 | 40 MPa RC Column (42.5 cm x 42.5 cm) | Column | 40MPa | Concrete Rectangular | 425 | 425 | 1806.3 | 3025 | 0.55 | 1336.74 | G300E | 17570208.33 | 137.86 | G300E | 0 | 0
557 | Story20 | C4 | 40 MPa RC Column (42.5 cm x 42.5 cm) | Column | 40MPa | Concrete Rectangular | 425 | 425 | 1806.3 | 3025 | 0.55 | 1336.74 | G300E | 5463150 | 42.87 | G300E | 0 | 0
558 | Story20 | C40 | 40 MPa RC Column (42.5 cm x 42.5 cm) | Column | 40MPa | Concrete Rectangular | 425 | 425 | 1806.3 | 3025 | 0.55 | 1336.74 | G300E | 5463150 | 42.87 | G300E | 0 | 0
559 | Story20 | C41 | 40 MPa RC Column (42.5 cm x 42.5 cm) | Column | 40MPa | Concrete Rectangular | 425 | 425 | 1806.3 | 3025 | 0.55 | 1336.74 | G300E | 5463150 | 42.87 | G300E | 0 | 0
560 | Story20 | C42 | 40 MPa RC Column (42.5 cm x 42.5 cm) | Column | 40MPa | Concrete Rectangular | 425 | 425 | 1806.3 | 3025 | 0.55 | 1336.74 | G300E | 5463150 | 42.87 | G300E | 0 | 0
561 | Story20 | C43 | 40 MPa RC Column (42.5 cm x 42.5 cm) | Column | 40MPa | Concrete Rectangular | 425 | 425 | 1806.3 | 3025 | 0.55 | 1336.74 | G300E | 6069158.33 | 47.62 | G300E | 0 | 0
562 | Story20 | C44 | 40 MPa RC Column (42.5 cm x 42.5 cm) | Column | 40MPa | Concrete Rectangular | 425 | 425 | 1806.3 | 3025 | 0.55 | 1336.74 | G300E | 5463150 | 42.87 | G300E | 0 | 0
563 | Story20 | C45 | 40 MPa RC Column (42.5 cm x 42.5 cm) | Column | 40MPa | Concrete Rectangular | 425 | 425 | 1806.3 | 3025 | 0.55 | 1336.74 | G300E | 5463150 | 42.87 | G300E | 0 | 0
564 | Story20 | C46 | 40 MPa RC Column (42.5 cm x 42.5 cm) | Column | 40MPa | Concrete Rectangular | 425 | 425 | 1806.3 | 3025 | 0.55 | 1336.74 | G300E | 6068150 | 47.61 | G300E | 0 | 0
565 | Story20 | C47 | 40 MPa RC Column (42.5 cm x 42.5 cm) | Column | 40MPa | Concrete Rectangular | 425 | 425 | 1806.3 | 3025 | 0.55 | 1336.74 | G300E | 5463150 | 42.87 | G300E | 0 | 0
566 | Story20 | C48 | 40 MPa RC Column (42.5 cm x 42.5 cm) | Column | 40MPa | Concrete Rectangular | 425 | 425 | 1806.3 | 3025 | 0.55 | 1336.74 | G300E | 5463150 | 42.87 | G300E | 0 | 0
567 | Story20 | C5 | 40 MPa RC Column (42.5 cm x 42.5 cm) | Column | 40MPa | Concrete Rectangular | 425 | 425 | 1806.3 | 3025 | 0.55 | 1336.74 | G300E | 5463150 | 42.87 | G300E | 0 | 0
568 | Story20 | C6 | 40 MPa RC Column (42.5 cm x 42.5 cm) | Column | 40MPa | Concrete Rectangular | 425 | 425 | 1806.3 | 3025 | 0.55 | 1336.74 | G300E | 6071175 | 47.64 | G300E | 0 | 0
569 | Story20 | C7 | 40 MPa RC Column (42.5 cm x 42.5 cm) | Column | 40MPa | Concrete Rectangular | 425 | 425 | 1806.3 | 3025 | 0.55 | 1336.74 | G300E | 5463150 | 42.87 | G300E | 0 | 0
570 | Story20 | C8 | 40 MPa RC Column (42.5 cm x 42.5 cm) | Column | 40MPa | Concrete Rectangular | 425 | 425 | 1806.3 | 3025 | 0.55 | 1336.74 | G300E | 5463150 | 42.87 | G300E | 0 | 0
571 | Story20 | C9 | 40 MPa RC Column (42.5 cm x 42.5 cm) | Column | 40MPa | Concrete Rectangular | 425 | 425 | 1806.3 | 3025 | 0.55 | 1336.74 | G300E | 5463150 | 42.87 | G300E | 0 | 0
572 | Story21 | C1 | 40 MPa RC Column (37.5 cm x 37.5 cm) | Column | 40MPa | Concrete Rectangular | 375 | 375 | 1406.3 | 3025 | 0.43 | 1040.71 | G300E | 4253150 | 33.37 | G300E | 0 | 0
573 | Story21 | C10 | 40 MPa RC Column (37.5 cm x 37.5 cm) | Column | 40MPa | Concrete Rectangular | 375 | 375 | 1406.3 | 3025 | 0.43 | 1040.71 | G300E | 21035850 | 165.06 | G300E | 0 | 0
574 | Story21 | C11 | 40 MPa RC Column (37.5 cm x 37.5 cm) | Column | 40MPa | Concrete Rectangular | 375 | 375 | 1406.3 | 3025 | 0.43 | 1040.71 | G300E | 19887358.33 | 156.04 | G300E | 0 | 0
575 | Story21 | C12 | 40 MPa RC Column (37.5 cm x 37.5 cm) | Column | 40MPa | Concrete Rectangular | 375 | 375 | 1406.3 | 3025 | 0.43 | 1040.71 | G300E | 8169516.67 | 64.1 | G300E | 0 | 0
576 | Story21 | C13 | 40 MPa RC Column (37.5 cm x 37.5 cm) | Column | 40MPa | Concrete Rectangular | 375 | 375 | 1406.3 | 3025 | 0.43 | 1040.71 | G300E | 8188675 | 64.25 | G300E | 0 | 0
577 | Story21 | C14 | 40 MPa RC Column (37.5 cm x 37.5 cm) | Column | 40MPa | Concrete Rectangular | 375 | 375 | 1406.3 | 3025 | 0.43 | 1040.71 | G300E | 19837950 | 155.66 | G300E | 0 | 0
578 | Story21 | C15 | 40 MPa RC Column (37.5 cm x 37.5 cm) | Column | 40MPa | Concrete Rectangular | 375 | 375 | 1406.3 | 3025 | 0.43 | 1040.71 | G300E | 21036858.33 | 165.06 | G300E | 0 | 0
579 | Story21 | C16 | 40 MPa RC Column (37.5 cm x 37.5 cm) | Column | 40MPa | Concrete Rectangular | 375 | 375 | 1406.3 | 3025 | 0.43 | 1040.71 | G300E | 5875558.33 | 46.1 | G300E | 0 | 0
580 | Story21 | C17 | 40 MPa RC Column (37.5 cm x 37.5 cm) | Column | 40MPa | Concrete Rectangular | 375 | 375 | 1406.3 | 3025 | 0.43 | 1040.71 | G300E | 6874816.67 | 53.94 | G300E | 0 | 0
581 | Story21 | C18 | 40 MPa RC Column (37.5 cm x 37.5 cm) | Column | 40MPa | Concrete Rectangular | 375 | 375 | 1406.3 | 3025 | 0.43 | 1040.71 | G300E | 23981191.67 | 188.17 | G300E | 0 | 0
582 | Story21 | C19 | 40 MPa RC Column (37.5 cm x 37.5 cm) | Column | 40MPa | Concrete Rectangular | 375 | 375 | 1406.3 | 3025 | 0.43 | 1040.71 | G300E | 14570416.67 | 114.32 | G300E | 0 | 0
583 | Story21 | C2 | 40 MPa RC Column (37.5 cm x 37.5 cm) | Column | 40MPa | Concrete Rectangular | 375 | 375 | 1406.3 | 3025 | 0.43 | 1040.71 | G300E | 6002608.33 | 47.1 | G300E | 0 | 0
584 | Story21 | C22 | 40 MPa RC Column (37.5 cm x 37.5 cm) | Column | 40MPa | Concrete Rectangular | 375 | 375 | 1406.3 | 3025 | 0.43 | 1040.71 | G300E | 14606716.67 | 114.61 | G300E | 0 | 0
585 | Story21 | C23 | 40 MPa RC Column (37.5 cm x 37.5 cm) | Column | 40MPa | Concrete Rectangular | 375 | 375 | 1406.3 | 3025 | 0.43 | 1040.71 | G300E | 24011441.67 | 188.4 | G300E | 0 | 0
586 | Story21 | C24 | 40 MPa RC Column (37.5 cm x 37.5 cm) | Column | 40MPa | Concrete Rectangular | 375 | 375 | 1406.3 | 3025 | 0.43 | 1040.71 | G300E | 6875825 | 53.95 | G300E | 0 | 0
587 | Story21 | C25 | 40 MPa RC Column (37.5 cm x 37.5 cm) | Column | 40MPa | Concrete Rectangular | 375 | 375 | 1406.3 | 3025 | 0.43 | 1040.71 | G300E | 6882883.33 | 54.01 | G300E | 0 | 0
588 | Story21 | C26 | 40 MPa RC Column (37.5 cm x 37.5 cm) | Column | 40MPa | Concrete Rectangular | 375 | 375 | 1406.3 | 3025 | 0.43 | 1040.71 | G300E | 24006400 | 188.36 | G300E | 0 | 0
589 | Story21 | C27 | 40 MPa RC Column (37.5 cm x 37.5 cm) | Column | 40MPa | Concrete Rectangular | 375 | 375 | 1406.3 | 3025 | 0.43 | 1040.71 | G300E | 14588566.67 | 114.47 | G300E | 0 | 0
590 | Story21 | C3 | 40 MPa RC Column (37.5 cm x 37.5 cm) | Column | 40MPa | Concrete Rectangular | 375 | 375 | 1406.3 | 3025 | 0.43 | 1040.71 | G300E | 6738691.67 | 52.87 | G300E | 0 | 0
591 | Story21 | C30 | 40 MPa RC Column (37.5 cm x 37.5 cm) | Column | 40MPa | Concrete Rectangular | 375 | 375 | 1406.3 | 3025 | 0.43 | 1040.71 | G300E | 14606716.67 | 114.61 | G300E | 0 | 0
592 | Story21 | C31 | 40 MPa RC Column (37.5 cm x 37.5 cm) | Column | 40MPa | Concrete Rectangular | 375 | 375 | 1406.3 | 3025 | 0.43 | 1040.71 | G300E | 24010433.33 | 188.39 | G300E | 0 | 0
593 | Story21 | C32 | 40 MPa RC Column (37.5 cm x 37.5 cm) | Column | 40MPa | Concrete Rectangular | 375 | 375 | 1406.3 | 3025 | 0.43 | 1040.71 | G300E | 6876833.33 | 53.96 | G300E | 0 | 0
594 | Story21 | C33 | 40 MPa RC Column (37.5 cm x 37.5 cm) | Column | 40MPa | Concrete Rectangular | 375 | 375 | 1406.3 | 3025 | 0.43 | 1040.71 | G300E | 5879591.67 | 46.13 | G300E | 0 | 0
595 | Story21 | C34 | 40 MPa RC Column (37.5 cm x 37.5 cm) | Column | 40MPa | Concrete Rectangular | 375 | 375 | 1406.3 | 3025 | 0.43 | 1040.71 | G300E | 21036858.33 | 165.06 | G300E | 0 | 0
596 | Story21 | C35 | 40 MPa RC Column (37.5 cm x 37.5 cm) | Column | 40MPa | Concrete Rectangular | 375 | 375 | 1406.3 | 3025 | 0.43 | 1040.71 | G300E | 19838958.33 | 155.66 | G300E | 0 | 0
597 | Story21 | C36 | 40 MPa RC Column (37.5 cm x 37.5 cm) | Column | 40MPa | Concrete Rectangular | 375 | 375 | 1406.3 | 3025 | 0.43 | 1040.71 | G300E | 8205816.67 | 64.39 | G300E | 0 | 0
598 | Story21 | C37 | 40 MPa RC Column (37.5 cm x 37.5 cm) | Column | 40MPa | Concrete Rectangular | 375 | 375 | 1406.3 | 3025 | 0.43 | 1040.71 | G300E | 8203800 | 64.37 | G300E | 0 | 0
599 | Story21 | C38 | 40 MPa RC Column (37.5 cm x 37.5 cm) | Column | 40MPa | Concrete Rectangular | 375 | 375 | 1406.3 | 3025 | 0.43 | 1040.71 | G300E | 19835933.33 | 155.64 | G300E | 0 | 0
600 | Story21 | C39 | 40 MPa RC Column (37.5 cm x 37.5 cm) | Column | 40MPa | Concrete Rectangular | 375 | 375 | 1406.3 | 3025 | 0.43 | 1040.71 | G300E | 21035850 | 165.06 | G300E | 0 | 0
601 | Story21 | C4 | 40 MPa RC Column (37.5 cm x 37.5 cm) | Column | 40MPa | Concrete Rectangular | 375 | 375 | 1406.3 | 3025 | 0.43 | 1040.71 | G300E | 5980425 | 46.92 | G300E | 0 | 0
602 | Story21 | C40 | 40 MPa RC Column (37.5 cm x 37.5 cm) | Column | 40MPa | Concrete Rectangular | 375 | 375 | 1406.3 | 3025 | 0.43 | 1040.71 | G300E | 5875558.33 | 46.1 | G300E | 0 | 0
603 | Story21 | C41 | 40 MPa RC Column (37.5 cm x 37.5 cm) | Column | 40MPa | Concrete Rectangular | 375 | 375 | 1406.3 | 3025 | 0.43 | 1040.71 | G300E | 4253150 | 33.37 | G300E | 0 | 0
604 | Story21 | C42 | 40 MPa RC Column (37.5 cm x 37.5 cm) | Column | 40MPa | Concrete Rectangular | 375 | 375 | 1406.3 | 3025 | 0.43 | 1040.71 | G300E | 5894716.67 | 46.25 | G300E | 0 | 0
605 | Story21 | C43 | 40 MPa RC Column (37.5 cm x 37.5 cm) | Column | 40MPa | Concrete Rectangular | 375 | 375 | 1406.3 | 3025 | 0.43 | 1040.71 | G300E | 6719533.33 | 52.72 | G300E | 0 | 0
606 | Story21 | C44 | 40 MPa RC Column (37.5 cm x 37.5 cm) | Column | 40MPa | Concrete Rectangular | 375 | 375 | 1406.3 | 3025 | 0.43 | 1040.71 | G300E | 5991516.67 | 47.01 | G300E | 0 | 0
607 | Story21 | C45 | 40 MPa RC Column (37.5 cm x 37.5 cm) | Column | 40MPa | Concrete Rectangular | 375 | 375 | 1406.3 | 3025 | 0.43 | 1040.71 | G300E | 5990508.33 | 47 | G300E | 0 | 0
608 | Story21 | C46 | 40 MPa RC Column (37.5 cm x 37.5 cm) | Column | 40MPa | Concrete Rectangular | 375 | 375 | 1406.3 | 3025 | 0.43 | 1040.71 | G300E | 6719533.33 | 52.72 | G300E | 0 | 0
609 | Story21 | C47 | 40 MPa RC Column (37.5 cm x 37.5 cm) | Column | 40MPa | Concrete Rectangular | 375 | 375 | 1406.3 | 3025 | 0.43 | 1040.71 | G300E | 5894716.67 | 46.25 | G300E | 0 | 0
610 | Story21 | C48 | 40 MPa RC Column (37.5 cm x 37.5 cm) | Column | 40MPa | Concrete Rectangular | 375 | 375 | 1406.3 | 3025 | 0.43 | 1040.71 | G300E | 4253150 | 33.37 | G300E | 0 | 0
611 | Story21 | C5 | 40 MPa RC Column (37.5 cm x 37.5 cm) | Column | 40MPa | Concrete Rectangular | 375 | 375 | 1406.3 | 3025 | 0.43 | 1040.71 | G300E | 5989500 | 47 | G300E | 0 | 0
612 | Story21 | C6 | 40 MPa RC Column (37.5 cm x 37.5 cm) | Column | 40MPa | Concrete Rectangular | 375 | 375 | 1406.3 | 3025 | 0.43 | 1040.71 | G300E | 6723566.67 | 52.76 | G300E | 0 | 0
613 | Story21 | C7 | 40 MPa RC Column (37.5 cm x 37.5 cm) | Column | 40MPa | Concrete Rectangular | 375 | 375 | 1406.3 | 3025 | 0.43 | 1040.71 | G300E | 5896733.33 | 46.27 | G300E | 0 | 0
614 | Story21 | C8 | 40 MPa RC Column (37.5 cm x 37.5 cm) | Column | 40MPa | Concrete Rectangular | 375 | 375 | 1406.3 | 3025 | 0.43 | 1040.71 | G300E | 4253150 | 33.37 | G300E | 0 | 0
615 | Story21 | C9 | 40 MPa RC Column (37.5 cm x 37.5 cm) | Column | 40MPa | Concrete Rectangular | 375 | 375 | 1406.3 | 3025 | 0.43 | 1040.71 | G300E | 5866483.33 | 46.03 | G300E | 0 | 0
616 | Story22 | C1 | 40 MPa RC Column (37.5 cm x 37.5 cm) | Column | 40MPa | Concrete Rectangular | 375 | 375 | 1406.3 | 3025 | 0.43 | 1040.71 | G300E | 4305583.33 | 33.78 | G300E | 0 | 0
617 | Story22 | C10 | 40 MPa RC Column (37.5 cm x 37.5 cm) | Column | 40MPa | Concrete Rectangular | 375 | 375 | 1406.3 | 3025 | 0.43 | 1040.71 | G300E | 8232033.33 | 64.59 | G300E | 0 | 0
618 | Story22 | C11 | 40 MPa RC Column (37.5 cm x 37.5 cm) | Column | 40MPa | Concrete Rectangular | 375 | 375 | 1406.3 | 3025 | 0.43 | 1040.71 | G300E | 7245883.33 | 56.85 | G300E | 0 | 0
619 | Story22 | C12 | 40 MPa RC Column (37.5 cm x 37.5 cm) | Column | 40MPa | Concrete Rectangular | 375 | 375 | 1406.3 | 3025 | 0.43 | 1040.71 | G300E | 4253150 | 33.37 | G300E | 0 | 0
620 | Story22 | C13 | 40 MPa RC Column (37.5 cm x 37.5 cm) | Column | 40MPa | Concrete Rectangular | 375 | 375 | 1406.3 | 3025 | 0.43 | 1040.71 | G300E | 4253150 | 33.37 | G300E | 0 | 0
621 | Story22 | C14 | 40 MPa RC Column (37.5 cm x 37.5 cm) | Column | 40MPa | Concrete Rectangular | 375 | 375 | 1406.3 | 3025 | 0.43 | 1040.71 | G300E | 7218658.33 | 56.64 | G300E | 0 | 0
622 | Story22 | C15 | 40 MPa RC Column (37.5 cm x 37.5 cm) | Column | 40MPa | Concrete Rectangular | 375 | 375 | 1406.3 | 3025 | 0.43 | 1040.71 | G300E | 8228000 | 64.56 | G300E | 0 | 0
623 | Story22 | C16 | 40 MPa RC Column (37.5 cm x 37.5 cm) | Column | 40MPa | Concrete Rectangular | 375 | 375 | 1406.3 | 3025 | 0.43 | 1040.71 | G300E | 5951183.33 | 46.7 | G300E | 0 | 0
624 | Story22 | C17 | 40 MPa RC Column (37.5 cm x 37.5 cm) | Column | 40MPa | Concrete Rectangular | 375 | 375 | 1406.3 | 3025 | 0.43 | 1040.71 | G300E | 6726591.67 | 52.78 | G300E | 0 | 0
625 | Story22 | C18 | 40 MPa RC Column (37.5 cm x 37.5 cm) | Column | 40MPa | Concrete Rectangular | 375 | 375 | 1406.3 | 3025 | 0.43 | 1040.71 | G300E | 10797233.33 | 84.72 | G300E | 0 | 0
626 | Story22 | C19 | 40 MPa RC Column (37.5 cm x 37.5 cm) | Column | 40MPa | Concrete Rectangular | 375 | 375 | 1406.3 | 3025 | 0.43 | 1040.71 | G300E | 7478808.33 | 58.68 | G300E | 0 | 0
627 | Story22 | C2 | 40 MPa RC Column (37.5 cm x 37.5 cm) | Column | 40MPa | Concrete Rectangular | 375 | 375 | 1406.3 | 3025 | 0.43 | 1040.71 | G300E | 6079241.67 | 47.7 | G300E | 0 | 0
628 | Story22 | C22 | 40 MPa RC Column (37.5 cm x 37.5 cm) | Column | 40MPa | Concrete Rectangular | 375 | 375 | 1406.3 | 3025 | 0.43 | 1040.71 | G300E | 7483850 | 58.72 | G300E | 0 | 0
629 | Story22 | C23 | 40 MPa RC Column (37.5 cm x 37.5 cm) | Column | 40MPa | Concrete Rectangular | 375 | 375 | 1406.3 | 3025 | 0.43 | 1040.71 | G300E | 10823450 | 84.92 | G300E | 0 | 0
630 | Story22 | C24 | 40 MPa RC Column (37.5 cm x 37.5 cm) | Column | 40MPa | Concrete Rectangular | 375 | 375 | 1406.3 | 3025 | 0.43 | 1040.71 | G300E | 6726591.67 | 52.78 | G300E | 0 | 0
631 | Story22 | C25 | 40 MPa RC Column (37.5 cm x 37.5 cm) | Column | 40MPa | Concrete Rectangular | 375 | 375 | 1406.3 | 3025 | 0.43 | 1040.71 | G300E | 6730625 | 52.81 | G300E | 0 | 0
632 | Story22 | C26 | 40 MPa RC Column (37.5 cm x 37.5 cm) | Column | 40MPa | Concrete Rectangular | 375 | 375 | 1406.3 | 3025 | 0.43 | 1040.71 | G300E | 10819416.67 | 84.89 | G300E | 0 | 0
633 | Story22 | C27 | 40 MPa RC Column (37.5 cm x 37.5 cm) | Column | 40MPa | Concrete Rectangular | 375 | 375 | 1406.3 | 3025 | 0.43 | 1040.71 | G300E | 7464691.67 | 58.57 | G300E | 0 | 0
634 | Story22 | C3 | 40 MPa RC Column (37.5 cm x 37.5 cm) | Column | 40MPa | Concrete Rectangular | 375 | 375 | 1406.3 | 3025 | 0.43 | 1040.71 | G300E | 6557191.67 | 51.45 | G300E | 0 | 0
635 | Story22 | C30 | 40 MPa RC Column (37.5 cm x 37.5 cm) | Column | 40MPa | Concrete Rectangular | 375 | 375 | 1406.3 | 3025 | 0.43 | 1040.71 | G300E | 7483850 | 58.72 | G300E | 0 | 0
636 | Story22 | C31 | 40 MPa RC Column (37.5 cm x 37.5 cm) | Column | 40MPa | Concrete Rectangular | 375 | 375 | 1406.3 | 3025 | 0.43 | 1040.71 | G300E | 10823450 | 84.92 | G300E | 0 | 0
637 | Story22 | C32 | 40 MPa RC Column (37.5 cm x 37.5 cm) | Column | 40MPa | Concrete Rectangular | 375 | 375 | 1406.3 | 3025 | 0.43 | 1040.71 | G300E | 6726591.67 | 52.78 | G300E | 0 | 0
638 | Story22 | C33 | 40 MPa RC Column (37.5 cm x 37.5 cm) | Column | 40MPa | Concrete Rectangular | 375 | 375 | 1406.3 | 3025 | 0.43 | 1040.71 | G300E | 5956225 | 46.73 | G300E | 0 | 0
639 | Story22 | C34 | 40 MPa RC Column (37.5 cm x 37.5 cm) | Column | 40MPa | Concrete Rectangular | 375 | 375 | 1406.3 | 3025 | 0.43 | 1040.71 | G300E | 8228000 | 64.56 | G300E | 0 | 0
640 | Story22 | C35 | 40 MPa RC Column (37.5 cm x 37.5 cm) | Column | 40MPa | Concrete Rectangular | 375 | 375 | 1406.3 | 3025 | 0.43 | 1040.71 | G300E | 7219666.67 | 56.65 | G300E | 0 | 0
641 | Story22 | C36 | 40 MPa RC Column (37.5 cm x 37.5 cm) | Column | 40MPa | Concrete Rectangular | 375 | 375 | 1406.3 | 3025 | 0.43 | 1040.71 | G300E | 4253150 | 33.37 | G300E | 0 | 0
642 | Story22 | C37 | 40 MPa RC Column (37.5 cm x 37.5 cm) | Column | 40MPa | Concrete Rectangular | 375 | 375 | 1406.3 | 3025 | 0.43 | 1040.71 | G300E | 4253150 | 33.37 | G300E | 0 | 0
643 | Story22 | C38 | 40 MPa RC Column (37.5 cm x 37.5 cm) | Column | 40MPa | Concrete Rectangular | 375 | 375 | 1406.3 | 3025 | 0.43 | 1040.71 | G300E | 7216641.67 | 56.62 | G300E | 0 | 0
644 | Story22 | C39 | 40 MPa RC Column (37.5 cm x 37.5 cm) | Column | 40MPa | Concrete Rectangular | 375 | 375 | 1406.3 | 3025 | 0.43 | 1040.71 | G300E | 8225983.33 | 64.54 | G300E | 0 | 0
645 | Story22 | C4 | 40 MPa RC Column (37.5 cm x 37.5 cm) | Column | 40MPa | Concrete Rectangular | 375 | 375 | 1406.3 | 3025 | 0.43 | 1040.71 | G300E | 5881608.33 | 46.15 | G300E | 0 | 0
646 | Story22 | C40 | 40 MPa RC Column (37.5 cm x 37.5 cm) | Column | 40MPa | Concrete Rectangular | 375 | 375 | 1406.3 | 3025 | 0.43 | 1040.71 | G300E | 5951183.33 | 46.7 | G300E | 0 | 0
647 | Story22 | C41 | 40 MPa RC Column (37.5 cm x 37.5 cm) | Column | 40MPa | Concrete Rectangular | 375 | 375 | 1406.3 | 3025 | 0.43 | 1040.71 | G300E | 4304575 | 33.78 | G300E | 0 | 0
648 | Story22 | C42 | 40 MPa RC Column (37.5 cm x 37.5 cm) | Column | 40MPa | Concrete Rectangular | 375 | 375 | 1406.3 | 3025 | 0.43 | 1040.71 | G300E | 5955216.67 | 46.73 | G300E | 0 | 0
649 | Story22 | C43 | 40 MPa RC Column (37.5 cm x 37.5 cm) | Column | 40MPa | Concrete Rectangular | 375 | 375 | 1406.3 | 3025 | 0.43 | 1040.71 | G300E | 6541058.33 | 51.32 | G300E | 0 | 0
650 | Story22 | C44 | 40 MPa RC Column (37.5 cm x 37.5 cm) | Column | 40MPa | Concrete Rectangular | 375 | 375 | 1406.3 | 3025 | 0.43 | 1040.71 | G300E | 5892700 | 46.24 | G300E | 0 | 0
651 | Story22 | C45 | 40 MPa RC Column (37.5 cm x 37.5 cm) | Column | 40MPa | Concrete Rectangular | 375 | 375 | 1406.3 | 3025 | 0.43 | 1040.71 | G300E | 5892700 | 46.24 | G300E | 0 | 0
652 | Story22 | C46 | 40 MPa RC Column (37.5 cm x 37.5 cm) | Column | 40MPa | Concrete Rectangular | 375 | 375 | 1406.3 | 3025 | 0.43 | 1040.71 | G300E | 6540050 | 51.32 | G300E | 0 | 0
653 | Story22 | C47 | 40 MPa RC Column (37.5 cm x 37.5 cm) | Column | 40MPa | Concrete Rectangular | 375 | 375 | 1406.3 | 3025 | 0.43 | 1040.71 | G300E | 5954208.33 | 46.72 | G300E | 0 | 0
654 | Story22 | C48 | 40 MPa RC Column (37.5 cm x 37.5 cm) | Column | 40MPa | Concrete Rectangular | 375 | 375 | 1406.3 | 3025 | 0.43 | 1040.71 | G300E | 4301550 | 33.75 | G300E | 0 | 0
655 | Story22 | C5 | 40 MPa RC Column (37.5 cm x 37.5 cm) | Column | 40MPa | Concrete Rectangular | 375 | 375 | 1406.3 | 3025 | 0.43 | 1040.71 | G300E | 5891691.67 | 46.23 | G300E | 0 | 0
656 | Story22 | C6 | 40 MPa RC Column (37.5 cm x 37.5 cm) | Column | 40MPa | Concrete Rectangular | 375 | 375 | 1406.3 | 3025 | 0.43 | 1040.71 | G300E | 6542066.67 | 51.33 | G300E | 0 | 0
657 | Story22 | C7 | 40 MPa RC Column (37.5 cm x 37.5 cm) | Column | 40MPa | Concrete Rectangular | 375 | 375 | 1406.3 | 3025 | 0.43 | 1040.71 | G300E | 5957233.33 | 46.74 | G300E | 0 | 0
658 | Story22 | C8 | 40 MPa RC Column (37.5 cm x 37.5 cm) | Column | 40MPa | Concrete Rectangular | 375 | 375 | 1406.3 | 3025 | 0.43 | 1040.71 | G300E | 4302558.33 | 33.76 | G300E | 0 | 0
659 | Story22 | C9 | 40 MPa RC Column (37.5 cm x 37.5 cm) | Column | 40MPa | Concrete Rectangular | 375 | 375 | 1406.3 | 3025 | 0.43 | 1040.71 | G300E | 5943116.67 | 46.63 | G300E | 0 | 0
660 | Story23 | C1 | 40 MPa RC Column (32.5 cm x 32.5 cm) | Column | 40MPa | Concrete Rectangular | 325 | 325 | 1056.3 | 3025 | 0.32 | 781.69 | G300E | 6578366.67 | 51.62 | G300E | 0 | 0
661 | Story23 | C10 | 40 MPa RC Column (32.5 cm x 32.5 cm) | Column | 40MPa | Concrete Rectangular | 325 | 325 | 1056.3 | 3025 | 0.32 | 781.69 | G300E | 9567066.67 | 75.07 | G300E | 0 | 0
662 | Story23 | C11 | 40 MPa RC Column (32.5 cm x 32.5 cm) | Column | 40MPa | Concrete Rectangular | 325 | 325 | 1056.3 | 3025 | 0.32 | 781.69 | G300E | 8814850 | 69.16 | G300E | 0 | 0
663 | Story23 | C12 | 40 MPa RC Column (32.5 cm x 32.5 cm) | Column | 40MPa | Concrete Rectangular | 325 | 325 | 1056.3 | 3025 | 0.32 | 781.69 | G300E | 4860166.67 | 38.13 | G300E | 0 | 0
664 | Story23 | C13 | 40 MPa RC Column (32.5 cm x 32.5 cm) | Column | 40MPa | Concrete Rectangular | 325 | 325 | 1056.3 | 3025 | 0.32 | 781.69 | G300E | 4848066.67 | 38.04 | G300E | 0 | 0
665 | Story23 | C14 | 40 MPa RC Column (32.5 cm x 32.5 cm) | Column | 40MPa | Concrete Rectangular | 325 | 325 | 1056.3 | 3025 | 0.32 | 781.69 | G300E | 8805775 | 69.09 | G300E | 0 | 0
666 | Story23 | C15 | 40 MPa RC Column (32.5 cm x 32.5 cm) | Column | 40MPa | Concrete Rectangular | 325 | 325 | 1056.3 | 3025 | 0.32 | 781.69 | G300E | 9562025 | 75.03 | G300E | 0 | 0
667 | Story23 | C16 | 40 MPa RC Column (32.5 cm x 32.5 cm) | Column | 40MPa | Concrete Rectangular | 325 | 325 | 1056.3 | 3025 | 0.32 | 781.69 | G300E | 9532783.33 | 74.8 | G300E | 0 | 0
668 | Story23 | C17 | 40 MPa RC Column (32.5 cm x 32.5 cm) | Column | 40MPa | Concrete Rectangular | 325 | 325 | 1056.3 | 3025 | 0.32 | 781.69 | G300E | 10876891.67 | 85.34 | G300E | 0 | 0
669 | Story23 | C18 | 40 MPa RC Column (32.5 cm x 32.5 cm) | Column | 40MPa | Concrete Rectangular | 325 | 325 | 1056.3 | 3025 | 0.32 | 781.69 | G300E | 11633141.67 | 91.28 | G300E | 0 | 0
670 | Story23 | C19 | 40 MPa RC Column (32.5 cm x 32.5 cm) | Column | 40MPa | Concrete Rectangular | 325 | 325 | 1056.3 | 3025 | 0.32 | 781.69 | G300E | 10463475 | 82.1 | G300E | 0 | 0
671 | Story23 | C2 | 40 MPa RC Column (32.5 cm x 32.5 cm) | Column | 40MPa | Concrete Rectangular | 325 | 325 | 1056.3 | 3025 | 0.32 | 781.69 | G300E | 9741508.33 | 76.44 | G300E | 0 | 0
672 | Story23 | C22 | 40 MPa RC Column (32.5 cm x 32.5 cm) | Column | 40MPa | Concrete Rectangular | 325 | 325 | 1056.3 | 3025 | 0.32 | 781.69 | G300E | 10458433.33 | 82.06 | G300E | 0 | 0
673 | Story23 | C23 | 40 MPa RC Column (32.5 cm x 32.5 cm) | Column | 40MPa | Concrete Rectangular | 325 | 325 | 1056.3 | 3025 | 0.32 | 781.69 | G300E | 11654316.67 | 91.44 | G300E | 0 | 0
674 | Story23 | C24 | 40 MPa RC Column (32.5 cm x 32.5 cm) | Column | 40MPa | Concrete Rectangular | 325 | 325 | 1056.3 | 3025 | 0.32 | 781.69 | G300E | 10878908.33 | 85.36 | G300E | 0 | 0
675 | Story23 | C25 | 40 MPa RC Column (32.5 cm x 32.5 cm) | Column | 40MPa | Concrete Rectangular | 325 | 325 | 1056.3 | 3025 | 0.32 | 781.69 | G300E | 10886975 | 85.42 | G300E | 0 | 0
676 | Story23 | C26 | 40 MPa RC Column (32.5 cm x 32.5 cm) | Column | 40MPa | Concrete Rectangular | 325 | 325 | 1056.3 | 3025 | 0.32 | 781.69 | G300E | 11652300 | 91.43 | G300E | 0 | 0
677 | Story23 | C27 | 40 MPa RC Column (32.5 cm x 32.5 cm) | Column | 40MPa | Concrete Rectangular | 325 | 325 | 1056.3 | 3025 | 0.32 | 781.69 | G300E | 10440283.33 | 81.92 | G300E | 0 | 0
678 | Story23 | C3 | 40 MPa RC Column (32.5 cm x 32.5 cm) | Column | 40MPa | Concrete Rectangular | 325 | 325 | 1056.3 | 3025 | 0.32 | 781.69 | G300E | 10644975 | 83.52 | G300E | 0 | 0
679 | Story23 | C30 | 40 MPa RC Column (32.5 cm x 32.5 cm) | Column | 40MPa | Concrete Rectangular | 325 | 325 | 1056.3 | 3025 | 0.32 | 781.69 | G300E | 10459441.67 | 82.07 | G300E | 0 | 0
680 | Story23 | C31 | 40 MPa RC Column (32.5 cm x 32.5 cm) | Column | 40MPa | Concrete Rectangular | 325 | 325 | 1056.3 | 3025 | 0.32 | 781.69 | G300E | 11654316.67 | 91.44 | G300E | 0 | 0
681 | Story23 | C32 | 40 MPa RC Column (32.5 cm x 32.5 cm) | Column | 40MPa | Concrete Rectangular | 325 | 325 | 1056.3 | 3025 | 0.32 | 781.69 | G300E | 10878908.33 | 85.36 | G300E | 0 | 0
682 | Story23 | C33 | 40 MPa RC Column (32.5 cm x 32.5 cm) | Column | 40MPa | Concrete Rectangular | 325 | 325 | 1056.3 | 3025 | 0.32 | 781.69 | G300E | 9539841.67 | 74.85 | G300E | 0 | 0
683 | Story23 | C34 | 40 MPa RC Column (32.5 cm x 32.5 cm) | Column | 40MPa | Concrete Rectangular | 325 | 325 | 1056.3 | 3025 | 0.32 | 781.69 | G300E | 9562025 | 75.03 | G300E | 0 | 0
684 | Story23 | C35 | 40 MPa RC Column (32.5 cm x 32.5 cm) | Column | 40MPa | Concrete Rectangular | 325 | 325 | 1056.3 | 3025 | 0.32 | 781.69 | G300E | 8805775 | 69.09 | G300E | 0 | 0
685 | Story23 | C36 | 40 MPa RC Column (32.5 cm x 32.5 cm) | Column | 40MPa | Concrete Rectangular | 325 | 325 | 1056.3 | 3025 | 0.32 | 781.69 | G300E | 4857141.67 | 38.11 | G300E | 0 | 0
686 | Story23 | C37 | 40 MPa RC Column (32.5 cm x 32.5 cm) | Column | 40MPa | Concrete Rectangular | 325 | 325 | 1056.3 | 3025 | 0.32 | 781.69 | G300E | 4859158.33 | 38.13 | G300E | 0 | 0
687 | Story23 | C38 | 40 MPa RC Column (32.5 cm x 32.5 cm) | Column | 40MPa | Concrete Rectangular | 325 | 325 | 1056.3 | 3025 | 0.32 | 781.69 | G300E | 8804766.67 | 69.09 | G300E | 0 | 0
688 | Story23 | C39 | 40 MPa RC Column (32.5 cm x 32.5 cm) | Column | 40MPa | Concrete Rectangular | 325 | 325 | 1056.3 | 3025 | 0.32 | 781.69 | G300E | 9561016.67 | 75.02 | G300E | 0 | 0
689 | Story23 | C4 | 40 MPa RC Column (32.5 cm x 32.5 cm) | Column | 40MPa | Concrete Rectangular | 325 | 325 | 1056.3 | 3025 | 0.32 | 781.69 | G300E | 9499508.33 | 74.54 | G300E | 0 | 0
690 | Story23 | C40 | 40 MPa RC Column (32.5 cm x 32.5 cm) | Column | 40MPa | Concrete Rectangular | 325 | 325 | 1056.3 | 3025 | 0.32 | 781.69 | G300E | 9532783.33 | 74.8 | G300E | 0 | 0
691 | Story23 | C41 | 40 MPa RC Column (32.5 cm x 32.5 cm) | Column | 40MPa | Concrete Rectangular | 325 | 325 | 1056.3 | 3025 | 0.32 | 781.69 | G300E | 6576350 | 51.6 | G300E | 0 | 0
692 | Story23 | C42 | 40 MPa RC Column (32.5 cm x 32.5 cm) | Column | 40MPa | Concrete Rectangular | 325 | 325 | 1056.3 | 3025 | 0.32 | 781.69 | G300E | 9557991.67 | 75 | G300E | 0 | 0
693 | Story23 | C43 | 40 MPa RC Column (32.5 cm x 32.5 cm) | Column | 40MPa | Concrete Rectangular | 325 | 325 | 1056.3 | 3025 | 0.32 | 781.69 | G300E | 10611700 | 83.26 | G300E | 0 | 0
694 | Story23 | C44 | 40 MPa RC Column (32.5 cm x 32.5 cm) | Column | 40MPa | Concrete Rectangular | 325 | 325 | 1056.3 | 3025 | 0.32 | 781.69 | G300E | 9516650 | 74.67 | G300E | 0 | 0
695 | Story23 | C45 | 40 MPa RC Column (32.5 cm x 32.5 cm) | Column | 40MPa | Concrete Rectangular | 325 | 325 | 1056.3 | 3025 | 0.32 | 781.69 | G300E | 9515641.67 | 74.66 | G300E | 0 | 0
696 | Story23 | C46 | 40 MPa RC Column (32.5 cm x 32.5 cm) | Column | 40MPa | Concrete Rectangular | 325 | 325 | 1056.3 | 3025 | 0.32 | 781.69 | G300E | 10611700 | 83.26 | G300E | 0 | 0
697 | Story23 | C47 | 40 MPa RC Column (32.5 cm x 32.5 cm) | Column | 40MPa | Concrete Rectangular | 325 | 325 | 1056.3 | 3025 | 0.32 | 781.69 | G300E | 9556983.33 | 74.99 | G300E | 0 | 0
698 | Story23 | C48 | 40 MPa RC Column (32.5 cm x 32.5 cm) | Column | 40MPa | Concrete Rectangular | 325 | 325 | 1056.3 | 3025 | 0.32 | 781.69 | G300E | 6570300 | 51.55 | G300E | 0 | 0
699 | Story23 | C5 | 40 MPa RC Column (32.5 cm x 32.5 cm) | Column | 40MPa | Concrete Rectangular | 325 | 325 | 1056.3 | 3025 | 0.32 | 781.69 | G300E | 9513625 | 74.65 | G300E | 0 | 0
700 | Story23 | C6 | 40 MPa RC Column (32.5 cm x 32.5 cm) | Column | 40MPa | Concrete Rectangular | 325 | 325 | 1056.3 | 3025 | 0.32 | 781.69 | G300E | 10614725 | 83.29 | G300E | 0 | 0
701 | Story23 | C7 | 40 MPa RC Column (32.5 cm x 32.5 cm) | Column | 40MPa | Concrete Rectangular | 325 | 325 | 1056.3 | 3025 | 0.32 | 781.69 | G300E | 9562025 | 75.03 | G300E | 0 | 0
702 | Story23 | C8 | 40 MPa RC Column (32.5 cm x 32.5 cm) | Column | 40MPa | Concrete Rectangular | 325 | 325 | 1056.3 | 3025 | 0.32 | 781.69 | G300E | 6572316.67 | 51.57 | G300E | 0 | 0
703 | Story23 | C9 | 40 MPa RC Column (32.5 cm x 32.5 cm) | Column | 40MPa | Concrete Rectangular | 325 | 325 | 1056.3 | 3025 | 0.32 | 781.69 | G300E | 9519675 | 74.69 | G300E | 0 | 0
704 | Story24 | C1 | 40 MPa RC Column (32.5 cm x 32.5 cm) | Column | 40MPa | Concrete Rectangular | 325 | 325 | 1056.3 | 3025 | 0.32 | 781.69 | G300E | 6647941.67 | 52.16 | G300E | 0 | 0
705 | Story24 | C10 | 40 MPa RC Column (32.5 cm x 32.5 cm) | Column | 40MPa | Concrete Rectangular | 325 | 325 | 1056.3 | 3025 | 0.32 | 781.69 | G300E | 3194400 | 25.06 | G300E | 0 | 0
706 | Story24 | C11 | 40 MPa RC Column (32.5 cm x 32.5 cm) | Column | 40MPa | Concrete Rectangular | 325 | 325 | 1056.3 | 3025 | 0.32 | 781.69 | G300E | 3194400 | 25.06 | G300E | 0 | 0
707 | Story24 | C12 | 40 MPa RC Column (32.5 cm x 32.5 cm) | Column | 40MPa | Concrete Rectangular | 325 | 325 | 1056.3 | 3025 | 0.32 | 781.69 | G300E | 3814525 | 29.93 | G300E | 0 | 0
708 | Story24 | C13 | 40 MPa RC Column (32.5 cm x 32.5 cm) | Column | 40MPa | Concrete Rectangular | 325 | 325 | 1056.3 | 3025 | 0.32 | 781.69 | G300E | 3854858.33 | 30.25 | G300E | 0 | 0
709 | Story24 | C14 | 40 MPa RC Column (32.5 cm x 32.5 cm) | Column | 40MPa | Concrete Rectangular | 325 | 325 | 1056.3 | 3025 | 0.32 | 781.69 | G300E | 3194400 | 25.06 | G300E | 0 | 0
710 | Story24 | C15 | 40 MPa RC Column (32.5 cm x 32.5 cm) | Column | 40MPa | Concrete Rectangular | 325 | 325 | 1056.3 | 3025 | 0.32 | 781.69 | G300E | 3194400 | 25.06 | G300E | 0 | 0
711 | Story24 | C16 | 40 MPa RC Column (32.5 cm x 32.5 cm) | Column | 40MPa | Concrete Rectangular | 325 | 325 | 1056.3 | 3025 | 0.32 | 781.69 | G300E | 7715766.67 | 60.54 | G300E | 0 | 0
712 | Story24 | C17 | 40 MPa RC Column (32.5 cm x 32.5 cm) | Column | 40MPa | Concrete Rectangular | 325 | 325 | 1056.3 | 3025 | 0.32 | 781.69 | G300E | 8891483.33 | 69.77 | G300E | 0 | 0
713 | Story24 | C18 | 40 MPa RC Column (32.5 cm x 32.5 cm) | Column | 40MPa | Concrete Rectangular | 325 | 325 | 1056.3 | 3025 | 0.32 | 781.69 | G300E | 3194400 | 25.06 | G300E | 0 | 0
714 | Story24 | C19 | 40 MPa RC Column (32.5 cm x 32.5 cm) | Column | 40MPa | Concrete Rectangular | 325 | 325 | 1056.3 | 3025 | 0.32 | 781.69 | G300E | 5747500 | 45.1 | G300E | 0 | 0
715 | Story24 | C2 | 40 MPa RC Column (32.5 cm x 32.5 cm) | Column | 40MPa | Concrete Rectangular | 325 | 325 | 1056.3 | 3025 | 0.32 | 781.69 | G300E | 7898275 | 61.97 | G300E | 0 | 0
716 | Story24 | C22 | 40 MPa RC Column (32.5 cm x 32.5 cm) | Column | 40MPa | Concrete Rectangular | 325 | 325 | 1056.3 | 3025 | 0.32 | 781.69 | G300E | 5736408.33 | 45.01 | G300E | 0 | 0
717 | Story24 | C23 | 40 MPa RC Column (32.5 cm x 32.5 cm) | Column | 40MPa | Concrete Rectangular | 325 | 325 | 1056.3 | 3025 | 0.32 | 781.69 | G300E | 3194400 | 25.06 | G300E | 0 | 0
718 | Story24 | C24 | 40 MPa RC Column (32.5 cm x 32.5 cm) | Column | 40MPa | Concrete Rectangular | 325 | 325 | 1056.3 | 3025 | 0.32 | 781.69 | G300E | 8892491.67 | 69.77 | G300E | 0 | 0
719 | Story24 | C25 | 40 MPa RC Column (32.5 cm x 32.5 cm) | Column | 40MPa | Concrete Rectangular | 325 | 325 | 1056.3 | 3025 | 0.32 | 781.69 | G300E | 8899550 | 69.83 | G300E | 0 | 0
720 | Story24 | C26 | 40 MPa RC Column (32.5 cm x 32.5 cm) | Column | 40MPa | Concrete Rectangular | 325 | 325 | 1056.3 | 3025 | 0.32 | 781.69 | G300E | 3194400 | 25.06 | G300E | 0 | 0
721 | Story24 | C27 | 40 MPa RC Column (32.5 cm x 32.5 cm) | Column | 40MPa | Concrete Rectangular | 325 | 325 | 1056.3 | 3025 | 0.32 | 781.69 | G300E | 5726325 | 44.93 | G300E | 0 | 0
722 | Story24 | C3 | 40 MPa RC Column (32.5 cm x 32.5 cm) | Column | 40MPa | Concrete Rectangular | 325 | 325 | 1056.3 | 3025 | 0.32 | 781.69 | G300E | 8583941.67 | 67.35 | G300E | 0 | 0
723 | Story24 | C30 | 40 MPa RC Column (32.5 cm x 32.5 cm) | Column | 40MPa | Concrete Rectangular | 325 | 325 | 1056.3 | 3025 | 0.32 | 781.69 | G300E | 5737416.67 | 45.02 | G300E | 0 | 0
724 | Story24 | C31 | 40 MPa RC Column (32.5 cm x 32.5 cm) | Column | 40MPa | Concrete Rectangular | 325 | 325 | 1056.3 | 3025 | 0.32 | 781.69 | G300E | 3194400 | 25.06 | G300E | 0 | 0
725 | Story24 | C32 | 40 MPa RC Column (32.5 cm x 32.5 cm) | Column | 40MPa | Concrete Rectangular | 325 | 325 | 1056.3 | 3025 | 0.32 | 781.69 | G300E | 8893500 | 69.78 | G300E | 0 | 0
726 | Story24 | C33 | 40 MPa RC Column (32.5 cm x 32.5 cm) | Column | 40MPa | Concrete Rectangular | 325 | 325 | 1056.3 | 3025 | 0.32 | 781.69 | G300E | 7722825 | 60.6 | G300E | 0 | 0
727 | Story24 | C34 | 40 MPa RC Column (32.5 cm x 32.5 cm) | Column | 40MPa | Concrete Rectangular | 325 | 325 | 1056.3 | 3025 | 0.32 | 781.69 | G300E | 3194400 | 25.06 | G300E | 0 | 0
728 | Story24 | C35 | 40 MPa RC Column (32.5 cm x 32.5 cm) | Column | 40MPa | Concrete Rectangular | 325 | 325 | 1056.3 | 3025 | 0.32 | 781.69 | G300E | 3194400 | 25.06 | G300E | 0 | 0
729 | Story24 | C36 | 40 MPa RC Column (32.5 cm x 32.5 cm) | Column | 40MPa | Concrete Rectangular | 325 | 325 | 1056.3 | 3025 | 0.32 | 781.69 | G300E | 3808475 | 29.88 | G300E | 0 | 0
730 | Story24 | C37 | 40 MPa RC Column (32.5 cm x 32.5 cm) | Column | 40MPa | Concrete Rectangular | 325 | 325 | 1056.3 | 3025 | 0.32 | 781.69 | G300E | 3854858.33 | 30.25 | G300E | 0 | 0
731 | Story24 | C38 | 40 MPa RC Column (32.5 cm x 32.5 cm) | Column | 40MPa | Concrete Rectangular | 325 | 325 | 1056.3 | 3025 | 0.32 | 781.69 | G300E | 3194400 | 25.06 | G300E | 0 | 0
732 | Story24 | C39 | 40 MPa RC Column (32.5 cm x 32.5 cm) | Column | 40MPa | Concrete Rectangular | 325 | 325 | 1056.3 | 3025 | 0.32 | 781.69 | G300E | 3194400 | 25.06 | G300E | 0 | 0
733 | Story24 | C4 | 40 MPa RC Column (32.5 cm x 32.5 cm) | Column | 40MPa | Concrete Rectangular | 325 | 325 | 1056.3 | 3025 | 0.32 | 781.69 | G300E | 7351758.33 | 57.68 | G300E | 0 | 0
734 | Story24 | C40 | 40 MPa RC Column (32.5 cm x 32.5 cm) | Column | 40MPa | Concrete Rectangular | 325 | 325 | 1056.3 | 3025 | 0.32 | 781.69 | G300E | 7715766.67 | 60.54 | G300E | 0 | 0
735 | Story24 | C41 | 40 MPa RC Column (32.5 cm x 32.5 cm) | Column | 40MPa | Concrete Rectangular | 325 | 325 | 1056.3 | 3025 | 0.32 | 781.69 | G300E | 6646933.33 | 52.15 | G300E | 0 | 0
736 | Story24 | C42 | 40 MPa RC Column (32.5 cm x 32.5 cm) | Column | 40MPa | Concrete Rectangular | 325 | 325 | 1056.3 | 3025 | 0.32 | 781.69 | G300E | 7718791.67 | 60.56 | G300E | 0 | 0
737 | Story24 | C43 | 40 MPa RC Column (32.5 cm x 32.5 cm) | Column | 40MPa | Concrete Rectangular | 325 | 325 | 1056.3 | 3025 | 0.32 | 781.69 | G300E | 8548650 | 67.08 | G300E | 0 | 0
738 | Story24 | C44 | 40 MPa RC Column (32.5 cm x 32.5 cm) | Column | 40MPa | Concrete Rectangular | 325 | 325 | 1056.3 | 3025 | 0.32 | 781.69 | G300E | 7366883.33 | 57.8 | G300E | 0 | 0
739 | Story24 | C45 | 40 MPa RC Column (32.5 cm x 32.5 cm) | Column | 40MPa | Concrete Rectangular | 325 | 325 | 1056.3 | 3025 | 0.32 | 781.69 | G300E | 7365875 | 57.8 | G300E | 0 | 0
740 | Story24 | C46 | 40 MPa RC Column (32.5 cm x 32.5 cm) | Column | 40MPa | Concrete Rectangular | 325 | 325 | 1056.3 | 3025 | 0.32 | 781.69 | G300E | 8548650 | 67.08 | G300E | 0 | 0
741 | Story24 | C47 | 40 MPa RC Column (32.5 cm x 32.5 cm) | Column | 40MPa | Concrete Rectangular | 325 | 325 | 1056.3 | 3025 | 0.32 | 781.69 | G300E | 7716775 | 60.55 | G300E | 0 | 0
742 | Story24 | C48 | 40 MPa RC Column (32.5 cm x 32.5 cm) | Column | 40MPa | Concrete Rectangular | 325 | 325 | 1056.3 | 3025 | 0.32 | 781.69 | G300E | 6642900 | 52.12 | G300E | 0 | 0
743 | Story24 | C5 | 40 MPa RC Column (32.5 cm x 32.5 cm) | Column | 40MPa | Concrete Rectangular | 325 | 325 | 1056.3 | 3025 | 0.32 | 781.69 | G300E | 7363858.33 | 57.78 | G300E | 0 | 0
744 | Story24 | C6 | 40 MPa RC Column (32.5 cm x 32.5 cm) | Column | 40MPa | Concrete Rectangular | 325 | 325 | 1056.3 | 3025 | 0.32 | 781.69 | G300E | 8551675 | 67.1 | G300E | 0 | 0
745 | Story24 | C7 | 40 MPa RC Column (32.5 cm x 32.5 cm) | Column | 40MPa | Concrete Rectangular | 325 | 325 | 1056.3 | 3025 | 0.32 | 781.69 | G300E | 7721816.67 | 60.59 | G300E | 0 | 0
746 | Story24 | C8 | 40 MPa RC Column (32.5 cm x 32.5 cm) | Column | 40MPa | Concrete Rectangular | 325 | 325 | 1056.3 | 3025 | 0.32 | 781.69 | G300E | 6644916.67 | 52.14 | G300E | 0 | 0
747 | Story24 | C9 | 40 MPa RC Column (32.5 cm x 32.5 cm) | Column | 40MPa | Concrete Rectangular | 325 | 325 | 1056.3 | 3025 | 0.32 | 781.69 | G300E | 7704675 | 60.45 | G300E | 0 | 0
748 | Story25 | C1 | 40 MPa RC Column (32.5 cm x 32.5 cm) | Column | 40MPa | Concrete Rectangular | 325 | 325 | 1056.3 | 3000 | 0.32 | 775.23 | G300E | 8429000 | 66.14 | G300E | 0 | 0
749 | Story25 | C10 | 40 MPa RC Column (32.5 cm x 32.5 cm) | Column | 40MPa | Concrete Rectangular | 325 | 325 | 1056.3 | 3000 | 0.32 | 775.23 | G300E | 3168000 | 24.86 | G300E | 0 | 0
750 | Story25 | C11 | 40 MPa RC Column (32.5 cm x 32.5 cm) | Column | 40MPa | Concrete Rectangular | 325 | 325 | 1056.3 | 3000 | 0.32 | 775.23 | G300E | 3168000 | 24.86 | G300E | 0 | 0
751 | Story25 | C12 | 40 MPa RC Column (32.5 cm x 32.5 cm) | Column | 40MPa | Concrete Rectangular | 325 | 325 | 1056.3 | 3000 | 0.32 | 775.23 | G300E | 5246000 | 41.16 | G300E | 0 | 0
752 | Story25 | C13 | 40 MPa RC Column (32.5 cm x 32.5 cm) | Column | 40MPa | Concrete Rectangular | 325 | 325 | 1056.3 | 3000 | 0.32 | 775.23 | G300E | 5257000 | 41.25 | G300E | 0 | 0
753 | Story25 | C14 | 40 MPa RC Column (32.5 cm x 32.5 cm) | Column | 40MPa | Concrete Rectangular | 325 | 325 | 1056.3 | 3000 | 0.32 | 775.23 | G300E | 3168000 | 24.86 | G300E | 0 | 0
754 | Story25 | C15 | 40 MPa RC Column (32.5 cm x 32.5 cm) | Column | 40MPa | Concrete Rectangular | 325 | 325 | 1056.3 | 3000 | 0.32 | 775.23 | G300E | 3168000 | 24.86 | G300E | 0 | 0
755 | Story25 | C16 | 40 MPa RC Column (32.5 cm x 32.5 cm) | Column | 40MPa | Concrete Rectangular | 325 | 325 | 1056.3 | 3000 | 0.32 | 775.23 | G300E | 9371000 | 73.53 | G300E | 123175 | 0.97
756 | Story25 | C17 | 40 MPa RC Column (32.5 cm x 32.5 cm) | Column | 40MPa | Concrete Rectangular | 325 | 325 | 1056.3 | 3000 | 0.32 | 775.23 | G300E | 10016000 | 78.59 | G300E | 123175 | 0.97
757 | Story25 | C18 | 40 MPa RC Column (32.5 cm x 32.5 cm) | Column | 40MPa | Concrete Rectangular | 325 | 325 | 1056.3 | 3000 | 0.32 | 775.23 | G300E | 3168000 | 24.86 | G300E | 0 | 0
758 | Story25 | C19 | 40 MPa RC Column (32.5 cm x 32.5 cm) | Column | 40MPa | Concrete Rectangular | 325 | 325 | 1056.3 | 3000 | 0.32 | 775.23 | G300E | 7492000 | 58.79 | G300E | 0 | 0
759 | Story25 | C2 | 40 MPa RC Column (32.5 cm x 32.5 cm) | Column | 40MPa | Concrete Rectangular | 325 | 325 | 1056.3 | 3000 | 0.32 | 775.23 | G300E | 9562000 | 75.03 | G300E | 123175 | 0.97
760 | Story25 | C22 | 40 MPa RC Column (32.5 cm x 32.5 cm) | Column | 40MPa | Concrete Rectangular | 325 | 325 | 1056.3 | 3000 | 0.32 | 775.23 | G300E | 7481000 | 58.7 | G300E | 0 | 0
761 | Story25 | C23 | 40 MPa RC Column (32.5 cm x 32.5 cm) | Column | 40MPa | Concrete Rectangular | 325 | 325 | 1056.3 | 3000 | 0.32 | 775.23 | G300E | 3168000 | 24.86 | G300E | 0 | 0
762 | Story25 | C24 | 40 MPa RC Column (32.5 cm x 32.5 cm) | Column | 40MPa | Concrete Rectangular | 325 | 325 | 1056.3 | 3000 | 0.32 | 775.23 | G300E | 10017000 | 78.6 | G300E | 123175 | 0.97
763 | Story25 | C25 | 40 MPa RC Column (32.5 cm x 32.5 cm) | Column | 40MPa | Concrete Rectangular | 325 | 325 | 1056.3 | 3000 | 0.32 | 775.23 | G300E | 10023000 | 78.64 | G300E | 123175 | 0.97
764 | Story25 | C26 | 40 MPa RC Column (32.5 cm x 32.5 cm) | Column | 40MPa | Concrete Rectangular | 325 | 325 | 1056.3 | 3000 | 0.32 | 775.23 | G300E | 3168000 | 24.86 | G300E | 0 | 0
765 | Story25 | C27 | 40 MPa RC Column (32.5 cm x 32.5 cm) | Column | 40MPa | Concrete Rectangular | 325 | 325 | 1056.3 | 3000 | 0.32 | 775.23 | G300E | 7478000 | 58.68 | G300E | 0 | 0
766 | Story25 | C3 | 40 MPa RC Column (32.5 cm x 32.5 cm) | Column | 40MPa | Concrete Rectangular | 325 | 325 | 1056.3 | 3000 | 0.32 | 775.23 | G300E | 9581000 | 75.18 | G300E | 123175 | 0.97
767 | Story25 | C30 | 40 MPa RC Column (32.5 cm x 32.5 cm) | Column | 40MPa | Concrete Rectangular | 325 | 325 | 1056.3 | 3000 | 0.32 | 775.23 | G300E | 7486000 | 58.74 | G300E | 0 | 0
768 | Story25 | C31 | 40 MPa RC Column (32.5 cm x 32.5 cm) | Column | 40MPa | Concrete Rectangular | 325 | 325 | 1056.3 | 3000 | 0.32 | 775.23 | G300E | 3168000 | 24.86 | G300E | 0 | 0
769 | Story25 | C32 | 40 MPa RC Column (32.5 cm x 32.5 cm) | Column | 40MPa | Concrete Rectangular | 325 | 325 | 1056.3 | 3000 | 0.32 | 775.23 | G300E | 10017000 | 78.6 | G300E | 123175 | 0.97
770 | Story25 | C33 | 40 MPa RC Column (32.5 cm x 32.5 cm) | Column | 40MPa | Concrete Rectangular | 325 | 325 | 1056.3 | 3000 | 0.32 | 775.23 | G300E | 9375000 | 73.56 | G300E | 123175 | 0.97
771 | Story25 | C34 | 40 MPa RC Column (32.5 cm x 32.5 cm) | Column | 40MPa | Concrete Rectangular | 325 | 325 | 1056.3 | 3000 | 0.32 | 775.23 | G300E | 3168000 | 24.86 | G300E | 0 | 0
772 | Story25 | C35 | 40 MPa RC Column (32.5 cm x 32.5 cm) | Column | 40MPa | Concrete Rectangular | 325 | 325 | 1056.3 | 3000 | 0.32 | 775.23 | G300E | 3168000 | 24.86 | G300E | 0 | 0
773 | Story25 | C36 | 40 MPa RC Column (32.5 cm x 32.5 cm) | Column | 40MPa | Concrete Rectangular | 325 | 325 | 1056.3 | 3000 | 0.32 | 775.23 | G300E | 5242000 | 41.13 | G300E | 0 | 0
774 | Story25 | C37 | 40 MPa RC Column (32.5 cm x 32.5 cm) | Column | 40MPa | Concrete Rectangular | 325 | 325 | 1056.3 | 3000 | 0.32 | 775.23 | G300E | 5256000 | 41.24 | G300E | 0 | 0
775 | Story25 | C38 | 40 MPa RC Column (32.5 cm x 32.5 cm) | Column | 40MPa | Concrete Rectangular | 325 | 325 | 1056.3 | 3000 | 0.32 | 775.23 | G300E | 3168000 | 24.86 | G300E | 0 | 0
776 | Story25 | C39 | 40 MPa RC Column (32.5 cm x 32.5 cm) | Column | 40MPa | Concrete Rectangular | 325 | 325 | 1056.3 | 3000 | 0.32 | 775.23 | G300E | 3168000 | 24.86 | G300E | 0 | 0
777 | Story25 | C4 | 40 MPa RC Column (32.5 cm x 32.5 cm) | Column | 40MPa | Concrete Rectangular | 325 | 325 | 1056.3 | 3000 | 0.32 | 775.23 | G300E | 8357000 | 65.57 | G300E | 123175 | 0.97
778 | Story25 | C40 | 40 MPa RC Column (32.5 cm x 32.5 cm) | Column | 40MPa | Concrete Rectangular | 325 | 325 | 1056.3 | 3000 | 0.32 | 775.23 | G300E | 9369000 | 73.51 | G300E | 123175 | 0.97
779 | Story25 | C41 | 40 MPa RC Column (32.5 cm x 32.5 cm) | Column | 40MPa | Concrete Rectangular | 325 | 325 | 1056.3 | 3000 | 0.32 | 775.23 | G300E | 8429000 | 66.14 | G300E | 0 | 0
780 | Story25 | C42 | 40 MPa RC Column (32.5 cm x 32.5 cm) | Column | 40MPa | Concrete Rectangular | 325 | 325 | 1056.3 | 3000 | 0.32 | 775.23 | G300E | 9372000 | 73.54 | G300E | 123175 | 0.97
781 | Story25 | C43 | 40 MPa RC Column (32.5 cm x 32.5 cm) | Column | 40MPa | Concrete Rectangular | 325 | 325 | 1056.3 | 3000 | 0.32 | 775.23 | G300E | 9550000 | 74.93 | G300E | 123175 | 0.97
782 | Story25 | C44 | 40 MPa RC Column (32.5 cm x 32.5 cm) | Column | 40MPa | Concrete Rectangular | 325 | 325 | 1056.3 | 3000 | 0.32 | 775.23 | G300E | 8367000 | 65.65 | G300E | 123175 | 0.97
783 | Story25 | C45 | 40 MPa RC Column (32.5 cm x 32.5 cm) | Column | 40MPa | Concrete Rectangular | 325 | 325 | 1056.3 | 3000 | 0.32 | 775.23 | G300E | 8367000 | 65.65 | G300E | 123175 | 0.97
784 | Story25 | C46 | 40 MPa RC Column (32.5 cm x 32.5 cm) | Column | 40MPa | Concrete Rectangular | 325 | 325 | 1056.3 | 3000 | 0.32 | 775.23 | G300E | 9549000 | 74.92 | G300E | 123175 | 0.97
785 | Story25 | C47 | 40 MPa RC Column (32.5 cm x 32.5 cm) | Column | 40MPa | Concrete Rectangular | 325 | 325 | 1056.3 | 3000 | 0.32 | 775.23 | G300E | 9368000 | 73.5 | G300E | 123175 | 0.97
786 | Story25 | C48 | 40 MPa RC Column (32.5 cm x 32.5 cm) | Column | 40MPa | Concrete Rectangular | 325 | 325 | 1056.3 | 3000 | 0.32 | 775.23 | G300E | 8425000 | 66.11 | G300E | 0 | 0
787 | Story25 | C5 | 40 MPa RC Column (32.5 cm x 32.5 cm) | Column | 40MPa | Concrete Rectangular | 325 | 325 | 1056.3 | 3000 | 0.32 | 775.23 | G300E | 8366000 | 65.64 | G300E | 123175 | 0.97
788 | Story25 | C6 | 40 MPa RC Column (32.5 cm x 32.5 cm) | Column | 40MPa | Concrete Rectangular | 325 | 325 | 1056.3 | 3000 | 0.32 | 775.23 | G300E | 9552000 | 74.95 | G300E | 123175 | 0.97
789 | Story25 | C7 | 40 MPa RC Column (32.5 cm x 32.5 cm) | Column | 40MPa | Concrete Rectangular | 325 | 325 | 1056.3 | 3000 | 0.32 | 775.23 | G300E | 9370000 | 73.52 | G300E | 123175 | 0.97
790 | Story25 | C8 | 40 MPa RC Column (32.5 cm x 32.5 cm) | Column | 40MPa | Concrete Rectangular | 325 | 325 | 1056.3 | 3000 | 0.32 | 775.23 | G300E | 8427000 | 66.12 | G300E | 0 | 0
791 | Story25 | C9 | 40 MPa RC Column (32.5 cm x 32.5 cm) | Column | 40MPa | Concrete Rectangular | 325 | 325 | 1056.3 | 3000 | 0.32 | 775.23 | G300E | 9362000 | 73.46 | G300E | 123175 | 0.97
792 | Story26 | C1 | 40 MPa RC Column (32.5 cm x 32.5 cm) | Column | 40MPa | Concrete Rectangular | 325 | 325 | 1056.3 | 3000 | 0.32 | 775.23 | G300E | 13318000 | 104.5 | G300E | 246350 | 1.93
793 | Story26 | C10 | 40 MPa RC Column (32.5 cm x 32.5 cm) | Column | 40MPa | Concrete Rectangular | 325 | 325 | 1056.3 | 3000 | 0.32 | 775.23 | G300E | 3168000 | 24.86 | G300E | 0 | 0
794 | Story26 | C11 | 40 MPa RC Column (32.5 cm x 32.5 cm) | Column | 40MPa | Concrete Rectangular | 325 | 325 | 1056.3 | 3000 | 0.32 | 775.23 | G300E | 3168000 | 24.86 | G300E | 0 | 0
795 | Story26 | C12 | 40 MPa RC Column (32.5 cm x 32.5 cm) | Column | 40MPa | Concrete Rectangular | 325 | 325 | 1056.3 | 3000 | 0.32 | 775.23 | G300E | 8540000 | 67.01 | G300E | 123175 | 0.97
796 | Story26 | C13 | 40 MPa RC Column (32.5 cm x 32.5 cm) | Column | 40MPa | Concrete Rectangular | 325 | 325 | 1056.3 | 3000 | 0.32 | 775.23 | G300E | 8553000 | 67.11 | G300E | 123175 | 0.97
797 | Story26 | C14 | 40 MPa RC Column (32.5 cm x 32.5 cm) | Column | 40MPa | Concrete Rectangular | 325 | 325 | 1056.3 | 3000 | 0.32 | 775.23 | G300E | 3168000 | 24.86 | G300E | 0 | 0
798 | Story26 | C15 | 40 MPa RC Column (32.5 cm x 32.5 cm) | Column | 40MPa | Concrete Rectangular | 325 | 325 | 1056.3 | 3000 | 0.32 | 775.23 | G300E | 3168000 | 24.86 | G300E | 0 | 0
799 | Story26 | C16 | 40 MPa RC Column (32.5 cm x 32.5 cm) | Column | 40MPa | Concrete Rectangular | 325 | 325 | 1056.3 | 3000 | 0.32 | 775.23 | G300E | 13601000 | 106.72 | G300E | 150800 | 1.18
800 | Story26 | C17 | 40 MPa RC Column (32.5 cm x 32.5 cm) | Column | 40MPa | Concrete Rectangular | 325 | 325 | 1056.3 | 3000 | 0.32 | 775.23 | G300E | 13835000 | 108.55 | G300E | 170950 | 1.34
801 | Story26 | C18 | 40 MPa RC Column (32.5 cm x 32.5 cm) | Column | 40MPa | Concrete Rectangular | 325 | 325 | 1056.3 | 3000 | 0.32 | 775.23 | G300E | 3168000 | 24.86 | G300E | 0 | 0
802 | Story26 | C19 | 40 MPa RC Column (32.5 cm x 32.5 cm) | Column | 40MPa | Concrete Rectangular | 325 | 325 | 1056.3 | 3000 | 0.32 | 775.23 | G300E | 9717000 | 76.24 | G300E | 123175 | 0.97
803 | Story26 | C2 | 40 MPa RC Column (32.5 cm x 32.5 cm) | Column | 40MPa | Concrete Rectangular | 325 | 325 | 1056.3 | 3000 | 0.32 | 775.23 | G300E | 13671000 | 107.27 | G300E | 151450 | 1.19
804 | Story26 | C22 | 40 MPa RC Column (32.5 cm x 32.5 cm) | Column | 40MPa | Concrete Rectangular | 325 | 325 | 1056.3 | 3000 | 0.32 | 775.23 | G300E | 9725000 | 76.31 | G300E | 123175 | 0.97
805 | Story26 | C23 | 40 MPa RC Column (32.5 cm x 32.5 cm) | Column | 40MPa | Concrete Rectangular | 325 | 325 | 1056.3 | 3000 | 0.32 | 775.23 | G300E | 3168000 | 24.86 | G300E | 0 | 0
806 | Story26 | C24 | 40 MPa RC Column (32.5 cm x 32.5 cm) | Column | 40MPa | Concrete Rectangular | 325 | 325 | 1056.3 | 3000 | 0.32 | 775.23 | G300E | 13836000 | 108.56 | G300E | 170950 | 1.34
807 | Story26 | C25 | 40 MPa RC Column (32.5 cm x 32.5 cm) | Column | 40MPa | Concrete Rectangular | 325 | 325 | 1056.3 | 3000 | 0.32 | 775.23 | G300E | 13842000 | 108.61 | G300E | 170950 | 1.34
808 | Story26 | C26 | 40 MPa RC Column (32.5 cm x 32.5 cm) | Column | 40MPa | Concrete Rectangular | 325 | 325 | 1056.3 | 3000 | 0.32 | 775.23 | G300E | 3168000 | 24.86 | G300E | 0 | 0
809 | Story26 | C27 | 40 MPa RC Column (32.5 cm x 32.5 cm) | Column | 40MPa | Concrete Rectangular | 325 | 325 | 1056.3 | 3000 | 0.32 | 775.23 | G300E | 9720000 | 76.27 | G300E | 123175 | 0.97
810 | Story26 | C3 | 40 MPa RC Column (32.5 cm x 32.5 cm) | Column | 40MPa | Concrete Rectangular | 325 | 325 | 1056.3 | 3000 | 0.32 | 775.23 | G300E | 13530000 | 106.16 | G300E | 163475 | 1.28
811 | Story26 | C30 | 40 MPa RC Column (32.5 cm x 32.5 cm) | Column | 40MPa | Concrete Rectangular | 325 | 325 | 1056.3 | 3000 | 0.32 | 775.23 | G300E | 9726000 | 76.31 | G300E | 123175 | 0.97
812 | Story26 | C31 | 40 MPa RC Column (32.5 cm x 32.5 cm) | Column | 40MPa | Concrete Rectangular | 325 | 325 | 1056.3 | 3000 | 0.32 | 775.23 | G300E | 3168000 | 24.86 | G300E | 0 | 0
813 | Story26 | C32 | 40 MPa RC Column (32.5 cm x 32.5 cm) | Column | 40MPa | Concrete Rectangular | 325 | 325 | 1056.3 | 3000 | 0.32 | 775.23 | G300E | 13836000 | 108.56 | G300E | 170950 | 1.34
814 | Story26 | C33 | 40 MPa RC Column (32.5 cm x 32.5 cm) | Column | 40MPa | Concrete Rectangular | 325 | 325 | 1056.3 | 3000 | 0.32 | 775.23 | G300E | 13606000 | 106.76 | G300E | 150800 | 1.18
815 | Story26 | C34 | 40 MPa RC Column (32.5 cm x 32.5 cm) | Column | 40MPa | Concrete Rectangular | 325 | 325 | 1056.3 | 3000 | 0.32 | 775.23 | G300E | 3168000 | 24.86 | G300E | 0 | 0
816 | Story26 | C35 | 40 MPa RC Column (32.5 cm x 32.5 cm) | Column | 40MPa | Concrete Rectangular | 325 | 325 | 1056.3 | 3000 | 0.32 | 775.23 | G300E | 3168000 | 24.86 | G300E | 0 | 0
817 | Story26 | C36 | 40 MPa RC Column (32.5 cm x 32.5 cm) | Column | 40MPa | Concrete Rectangular | 325 | 325 | 1056.3 | 3000 | 0.32 | 775.23 | G300E | 8541000 | 67.02 | G300E | 123175 | 0.97
818 | Story26 | C37 | 40 MPa RC Column (32.5 cm x 32.5 cm) | Column | 40MPa | Concrete Rectangular | 325 | 325 | 1056.3 | 3000 | 0.32 | 775.23 | G300E | 8554000 | 67.12 | G300E | 123175 | 0.97
819 | Story26 | C38 | 40 MPa RC Column (32.5 cm x 32.5 cm) | Column | 40MPa | Concrete Rectangular | 325 | 325 | 1056.3 | 3000 | 0.32 | 775.23 | G300E | 3168000 | 24.86 | G300E | 0 | 0
820 | Story26 | C39 | 40 MPa RC Column (32.5 cm x 32.5 cm) | Column | 40MPa | Concrete Rectangular | 325 | 325 | 1056.3 | 3000 | 0.32 | 775.23 | G300E | 3168000 | 24.86 | G300E | 0 | 0
821 | Story26 | C4 | 40 MPa RC Column (32.5 cm x 32.5 cm) | Column | 40MPa | Concrete Rectangular | 325 | 325 | 1056.3 | 3000 | 0.32 | 775.23 | G300E | 12456000 | 97.73 | G300E | 141050 | 1.11
822 | Story26 | C40 | 40 MPa RC Column (32.5 cm x 32.5 cm) | Column | 40MPa | Concrete Rectangular | 325 | 325 | 1056.3 | 3000 | 0.32 | 775.23 | G300E | 13600000 | 106.71 | G300E | 150800 | 1.18
823 | Story26 | C41 | 40 MPa RC Column (32.5 cm x 32.5 cm) | Column | 40MPa | Concrete Rectangular | 325 | 325 | 1056.3 | 3000 | 0.32 | 775.23 | G300E | 13306000 | 104.4 | G300E | 246350 | 1.93
824 | Story26 | C42 | 40 MPa RC Column (32.5 cm x 32.5 cm) | Column | 40MPa | Concrete Rectangular | 325 | 325 | 1056.3 | 3000 | 0.32 | 775.23 | G300E | 13629000 | 106.94 | G300E | 150475 | 1.18
825 | Story26 | C43 | 40 MPa RC Column (32.5 cm x 32.5 cm) | Column | 40MPa | Concrete Rectangular | 325 | 325 | 1056.3 | 3000 | 0.32 | 775.23 | G300E | 13484000 | 105.8 | G300E | 162825 | 1.28
826 | Story26 | C44 | 40 MPa RC Column (32.5 cm x 32.5 cm) | Column | 40MPa | Concrete Rectangular | 325 | 325 | 1056.3 | 3000 | 0.32 | 775.23 | G300E | 12466000 | 97.81 | G300E | 141375 | 1.11
827 | Story26 | C45 | 40 MPa RC Column (32.5 cm x 32.5 cm) | Column | 40MPa | Concrete Rectangular | 325 | 325 | 1056.3 | 3000 | 0.32 | 775.23 | G300E | 12465000 | 97.81 | G300E | 141375 | 1.11
828 | Story26 | C46 | 40 MPa RC Column (32.5 cm x 32.5 cm) | Column | 40MPa | Concrete Rectangular | 325 | 325 | 1056.3 | 3000 | 0.32 | 775.23 | G300E | 13484000 | 105.8 | G300E | 162825 | 1.28
829 | Story26 | C47 | 40 MPa RC Column (32.5 cm x 32.5 cm) | Column | 40MPa | Concrete Rectangular | 325 | 325 | 1056.3 | 3000 | 0.32 | 775.23 | G300E | 13627000 | 106.92 | G300E | 150475 | 1.18
830 | Story26 | C48 | 40 MPa RC Column (32.5 cm x 32.5 cm) | Column | 40MPa | Concrete Rectangular | 325 | 325 | 1056.3 | 3000 | 0.32 | 775.23 | G300E | 13301000 | 104.36 | G300E | 246350 | 1.93
831 | Story26 | C5 | 40 MPa RC Column (32.5 cm x 32.5 cm) | Column | 40MPa | Concrete Rectangular | 325 | 325 | 1056.3 | 3000 | 0.32 | 775.23 | G300E | 12462000 | 97.78 | G300E | 141375 | 1.11
832 | Story26 | C6 | 40 MPa RC Column (32.5 cm x 32.5 cm) | Column | 40MPa | Concrete Rectangular | 325 | 325 | 1056.3 | 3000 | 0.32 | 775.23 | G300E | 13487000 | 105.82 | G300E | 162825 | 1.28
833 | Story26 | C7 | 40 MPa RC Column (32.5 cm x 32.5 cm) | Column | 40MPa | Concrete Rectangular | 325 | 325 | 1056.3 | 3000 | 0.32 | 775.23 | G300E | 13629000 | 106.94 | G300E | 150475 | 1.18
834 | Story26 | C8 | 40 MPa RC Column (32.5 cm x 32.5 cm) | Column | 40MPa | Concrete Rectangular | 325 | 325 | 1056.3 | 3000 | 0.32 | 775.23 | G300E | 13302000 | 104.37 | G300E | 246350 | 1.93
835 | Story26 | C9 | 40 MPa RC Column (32.5 cm x 32.5 cm) | Column | 40MPa | Concrete Rectangular | 325 | 325 | 1056.3 | 3000 | 0.32 | 775.23 | G300E | 13593000 | 106.66 | G300E | 150475 | 1.18
836 | Story3 | C1 | 40 MPa RC Column (72.5 cm x 72.5 cm) | Column | 40MPa | Concrete Rectangular | 725 | 725 | 5256.3 | 3125 | 1.64 | 4018.54 | G300E | 16425000 | 128.88 | G300E | 0 | 0
837 | Story3 | C10 | 40 MPa RC Column (72.5 cm x 72.5 cm) | Column | 40MPa | Concrete Rectangular | 725 | 725 | 5256.3 | 3125 | 1.64 | 4018.54 | G300E | 106819791.67 | 838.15 | G300E | 0 | 0
838 | Story3 | C11 | 40 MPa RC Column (72.5 cm x 72.5 cm) | Column | 40MPa | Concrete Rectangular | 725 | 725 | 5256.3 | 3125 | 1.64 | 4018.54 | G300E | 106729166.67 | 837.44 | G300E | 0 | 0
839 | Story3 | C12 | 40 MPa RC Column (72.5 cm x 72.5 cm) | Column | 40MPa | Concrete Rectangular | 725 | 725 | 5256.3 | 3125 | 1.64 | 4018.54 | G300E | 72376041.67 | 567.89 | G300E | 0 | 0
840 | Story3 | C13 | 40 MPa RC Column (72.5 cm x 72.5 cm) | Column | 40MPa | Concrete Rectangular | 725 | 725 | 5256.3 | 3125 | 1.64 | 4018.54 | G300E | 72784375 | 571.09 | G300E | 0 | 0
841 | Story3 | C14 | 40 MPa RC Column (72.5 cm x 72.5 cm) | Column | 40MPa | Concrete Rectangular | 725 | 725 | 5256.3 | 3125 | 1.64 | 4018.54 | G300E | 106011458.33 | 831.81 | G300E | 0 | 0
842 | Story3 | C15 | 40 MPa RC Column (72.5 cm x 72.5 cm) | Column | 40MPa | Concrete Rectangular | 725 | 725 | 5256.3 | 3125 | 1.64 | 4018.54 | G300E | 107296875 | 841.89 | G300E | 0 | 0
843 | Story3 | C16 | 40 MPa RC Column (72.5 cm x 72.5 cm) | Column | 40MPa | Concrete Rectangular | 725 | 725 | 5256.3 | 3125 | 1.64 | 4018.54 | G300E | 16425000 | 128.88 | G300E | 0 | 0
844 | Story3 | C17 | 40 MPa RC Column (72.5 cm x 72.5 cm) | Column | 40MPa | Concrete Rectangular | 725 | 725 | 5256.3 | 3125 | 1.64 | 4018.54 | G300E | 16425000 | 128.88 | G300E | 0 | 0
845 | Story3 | C18 | 40 MPa RC Column (72.5 cm x 72.5 cm) | Column | 40MPa | Concrete Rectangular | 725 | 725 | 5256.3 | 3125 | 1.64 | 4018.54 | G300E | 113858333.33 | 893.37 | G300E | 0 | 0
846 | Story3 | C19 | 40 MPa RC Column (72.5 cm x 72.5 cm) | Column | 40MPa | Concrete Rectangular | 725 | 725 | 5256.3 | 3125 | 1.64 | 4018.54 | G300E | 81976041.67 | 643.21 | G300E | 0 | 0
847 | Story3 | C2 | 40 MPa RC Column (72.5 cm x 72.5 cm) | Column | 40MPa | Concrete Rectangular | 725 | 725 | 5256.3 | 3125 | 1.64 | 4018.54 | G300E | 16425000 | 128.88 | G300E | 0 | 0
848 | Story3 | C22 | 40 MPa RC Column (72.5 cm x 72.5 cm) | Column | 40MPa | Concrete Rectangular | 725 | 725 | 5256.3 | 3125 | 1.64 | 4018.54 | G300E | 82447916.67 | 646.92 | G300E | 0 | 0
849 | Story3 | C23 | 40 MPa RC Column (72.5 cm x 72.5 cm) | Column | 40MPa | Concrete Rectangular | 725 | 725 | 5256.3 | 3125 | 1.64 | 4018.54 | G300E | 113947916.67 | 894.08 | G300E | 0 | 0
850 | Story3 | C24 | 40 MPa RC Column (72.5 cm x 72.5 cm) | Column | 40MPa | Concrete Rectangular | 725 | 725 | 5256.3 | 3125 | 1.64 | 4018.54 | G300E | 16425000 | 128.88 | G300E | 0 | 0
851 | Story3 | C25 | 40 MPa RC Column (72.5 cm x 72.5 cm) | Column | 40MPa | Concrete Rectangular | 725 | 725 | 5256.3 | 3125 | 1.64 | 4018.54 | G300E | 16425000 | 128.88 | G300E | 0 | 0
852 | Story3 | C26 | 40 MPa RC Column (72.5 cm x 72.5 cm) | Column | 40MPa | Concrete Rectangular | 725 | 725 | 5256.3 | 3125 | 1.64 | 4018.54 | G300E | 113938541.67 | 894 | G300E | 0 | 0
853 | Story3 | C27 | 40 MPa RC Column (72.5 cm x 72.5 cm) | Column | 40MPa | Concrete Rectangular | 725 | 725 | 5256.3 | 3125 | 1.64 | 4018.54 | G300E | 82423958.33 | 646.73 | G300E | 0 | 0
854 | Story3 | C3 | 40 MPa RC Column (72.5 cm x 72.5 cm) | Column | 40MPa | Concrete Rectangular | 725 | 725 | 5256.3 | 3125 | 1.64 | 4018.54 | G300E | 16425000 | 128.88 | G300E | 0 | 0
855 | Story3 | C30 | 40 MPa RC Column (72.5 cm x 72.5 cm) | Column | 40MPa | Concrete Rectangular | 725 | 725 | 5256.3 | 3125 | 1.64 | 4018.54 | G300E | 82444791.67 | 646.89 | G300E | 0 | 0
856 | Story3 | C31 | 40 MPa RC Column (72.5 cm x 72.5 cm) | Column | 40MPa | Concrete Rectangular | 725 | 725 | 5256.3 | 3125 | 1.64 | 4018.54 | G300E | 113947916.67 | 894.08 | G300E | 0 | 0
857 | Story3 | C32 | 40 MPa RC Column (72.5 cm x 72.5 cm) | Column | 40MPa | Concrete Rectangular | 725 | 725 | 5256.3 | 3125 | 1.64 | 4018.54 | G300E | 16425000 | 128.88 | G300E | 0 | 0
858 | Story3 | C33 | 40 MPa RC Column (72.5 cm x 72.5 cm) | Column | 40MPa | Concrete Rectangular | 725 | 725 | 5256.3 | 3125 | 1.64 | 4018.54 | G300E | 16425000 | 128.88 | G300E | 0 | 0
859 | Story3 | C34 | 40 MPa RC Column (72.5 cm x 72.5 cm) | Column | 40MPa | Concrete Rectangular | 725 | 725 | 5256.3 | 3125 | 1.64 | 4018.54 | G300E | 107297916.67 | 841.9 | G300E | 0 | 0
860 | Story3 | C35 | 40 MPa RC Column (72.5 cm x 72.5 cm) | Column | 40MPa | Concrete Rectangular | 725 | 725 | 5256.3 | 3125 | 1.64 | 4018.54 | G300E | 106016666.67 | 831.85 | G300E | 0 | 0
861 | Story3 | C36 | 40 MPa RC Column (72.5 cm x 72.5 cm) | Column | 40MPa | Concrete Rectangular | 725 | 725 | 5256.3 | 3125 | 1.64 | 4018.54 | G300E | 72828125 | 571.44 | G300E | 0 | 0
862 | Story3 | C37 | 40 MPa RC Column (72.5 cm x 72.5 cm) | Column | 40MPa | Concrete Rectangular | 725 | 725 | 5256.3 | 3125 | 1.64 | 4018.54 | G300E | 72811458.33 | 571.31 | G300E | 0 | 0
863 | Story3 | C38 | 40 MPa RC Column (72.5 cm x 72.5 cm) | Column | 40MPa | Concrete Rectangular | 725 | 725 | 5256.3 | 3125 | 1.64 | 4018.54 | G300E | 106010416.67 | 831.8 | G300E | 0 | 0
864 | Story3 | C39 | 40 MPa RC Column (72.5 cm x 72.5 cm) | Column | 40MPa | Concrete Rectangular | 725 | 725 | 5256.3 | 3125 | 1.64 | 4018.54 | G300E | 107296875 | 841.89 | G300E | 0 | 0
865 | Story3 | C4 | 40 MPa RC Column (72.5 cm x 72.5 cm) | Column | 40MPa | Concrete Rectangular | 725 | 725 | 5256.3 | 3125 | 1.64 | 4018.54 | G300E | 16425000 | 128.88 | G300E | 0 | 0
866 | Story3 | C40 | 40 MPa RC Column (72.5 cm x 72.5 cm) | Column | 40MPa | Concrete Rectangular | 725 | 725 | 5256.3 | 3125 | 1.64 | 4018.54 | G300E | 16425000 | 128.88 | G300E | 0 | 0
867 | Story3 | C41 | 40 MPa RC Column (72.5 cm x 72.5 cm) | Column | 40MPa | Concrete Rectangular | 725 | 725 | 5256.3 | 3125 | 1.64 | 4018.54 | G300E | 16425000 | 128.88 | G300E | 0 | 0
868 | Story3 | C42 | 40 MPa RC Column (72.5 cm x 72.5 cm) | Column | 40MPa | Concrete Rectangular | 725 | 725 | 5256.3 | 3125 | 1.64 | 4018.54 | G300E | 16425000 | 128.88 | G300E | 0 | 0
869 | Story3 | C43 | 40 MPa RC Column (72.5 cm x 72.5 cm) | Column | 40MPa | Concrete Rectangular | 725 | 725 | 5256.3 | 3125 | 1.64 | 4018.54 | G300E | 16425000 | 128.88 | G300E | 0 | 0
870 | Story3 | C44 | 40 MPa RC Column (72.5 cm x 72.5 cm) | Column | 40MPa | Concrete Rectangular | 725 | 725 | 5256.3 | 3125 | 1.64 | 4018.54 | G300E | 16425000 | 128.88 | G300E | 0 | 0
871 | Story3 | C45 | 40 MPa RC Column (72.5 cm x 72.5 cm) | Column | 40MPa | Concrete Rectangular | 725 | 725 | 5256.3 | 3125 | 1.64 | 4018.54 | G300E | 16425000 | 128.88 | G300E | 0 | 0
872 | Story3 | C46 | 40 MPa RC Column (72.5 cm x 72.5 cm) | Column | 40MPa | Concrete Rectangular | 725 | 725 | 5256.3 | 3125 | 1.64 | 4018.54 | G300E | 16425000 | 128.88 | G300E | 0 | 0
873 | Story3 | C47 | 40 MPa RC Column (72.5 cm x 72.5 cm) | Column | 40MPa | Concrete Rectangular | 725 | 725 | 5256.3 | 3125 | 1.64 | 4018.54 | G300E | 16425000 | 128.88 | G300E | 0 | 0
874 | Story3 | C48 | 40 MPa RC Column (72.5 cm x 72.5 cm) | Column | 40MPa | Concrete Rectangular | 725 | 725 | 5256.3 | 3125 | 1.64 | 4018.54 | G300E | 16425000 | 128.88 | G300E | 0 | 0
875 | Story3 | C5 | 40 MPa RC Column (72.5 cm x 72.5 cm) | Column | 40MPa | Concrete Rectangular | 725 | 725 | 5256.3 | 3125 | 1.64 | 4018.54 | G300E | 16425000 | 128.88 | G300E | 0 | 0
876 | Story3 | C6 | 40 MPa RC Column (72.5 cm x 72.5 cm) | Column | 40MPa | Concrete Rectangular | 725 | 725 | 5256.3 | 3125 | 1.64 | 4018.54 | G300E | 16425000 | 128.88 | G300E | 0 | 0
877 | Story3 | C7 | 40 MPa RC Column (72.5 cm x 72.5 cm) | Column | 40MPa | Concrete Rectangular | 725 | 725 | 5256.3 | 3125 | 1.64 | 4018.54 | G300E | 16425000 | 128.88 | G300E | 0 | 0
878 | Story3 | C8 | 40 MPa RC Column (72.5 cm x 72.5 cm) | Column | 40MPa | Concrete Rectangular | 725 | 725 | 5256.3 | 3125 | 1.64 | 4018.54 | G300E | 16425000 | 128.88 | G300E | 0 | 0
879 | Story3 | C9 | 40 MPa RC Column (72.5 cm x 72.5 cm) | Column | 40MPa | Concrete Rectangular | 725 | 725 | 5256.3 | 3125 | 1.64 | 4018.54 | G300E | 16425000 | 128.88 | G300E | 0 | 0
880 | Story4 | C1 | 40 MPa RC Column (72.5 cm x 72.5 cm) | Column | 40MPa | Concrete Rectangular | 725 | 725 | 5256.3 | 3125 | 1.64 | 4018.54 | G300E | 16425000 | 128.88 | G300E | 0 | 0
881 | Story4 | C10 | 40 MPa RC Column (72.5 cm x 72.5 cm) | Column | 40MPa | Concrete Rectangular | 725 | 725 | 5256.3 | 3125 | 1.64 | 4018.54 | G300E | 92325000 | 724.42 | G300E | 0 | 0
882 | Story4 | C11 | 40 MPa RC Column (72.5 cm x 72.5 cm) | Column | 40MPa | Concrete Rectangular | 725 | 725 | 5256.3 | 3125 | 1.64 | 4018.54 | G300E | 92369791.67 | 724.77 | G300E | 0 | 0
883 | Story4 | C12 | 40 MPa RC Column (72.5 cm x 72.5 cm) | Column | 40MPa | Concrete Rectangular | 725 | 725 | 5256.3 | 3125 | 1.64 | 4018.54 | G300E | 58998958.33 | 462.93 | G300E | 0 | 0
884 | Story4 | C13 | 40 MPa RC Column (72.5 cm x 72.5 cm) | Column | 40MPa | Concrete Rectangular | 725 | 725 | 5256.3 | 3125 | 1.64 | 4018.54 | G300E | 59366666.67 | 465.81 | G300E | 0 | 0
885 | Story4 | C14 | 40 MPa RC Column (72.5 cm x 72.5 cm) | Column | 40MPa | Concrete Rectangular | 725 | 725 | 5256.3 | 3125 | 1.64 | 4018.54 | G300E | 91771875 | 720.08 | G300E | 0 | 0
886 | Story4 | C15 | 40 MPa RC Column (72.5 cm x 72.5 cm) | Column | 40MPa | Concrete Rectangular | 725 | 725 | 5256.3 | 3125 | 1.64 | 4018.54 | G300E | 94615625 | 742.39 | G300E | 0 | 0
887 | Story4 | C16 | 40 MPa RC Column (72.5 cm x 72.5 cm) | Column | 40MPa | Concrete Rectangular | 725 | 725 | 5256.3 | 3125 | 1.64 | 4018.54 | G300E | 16425000 | 128.88 | G300E | 0 | 0
888 | Story4 | C17 | 40 MPa RC Column (72.5 cm x 72.5 cm) | Column | 40MPa | Concrete Rectangular | 725 | 725 | 5256.3 | 3125 | 1.64 | 4018.54 | G300E | 16425000 | 128.88 | G300E | 0 | 0
889 | Story4 | C18 | 40 MPa RC Column (72.5 cm x 72.5 cm) | Column | 40MPa | Concrete Rectangular | 725 | 725 | 5256.3 | 3125 | 1.64 | 4018.54 | G300E | 98938541.67 | 776.31 | G300E | 0 | 0
890 | Story4 | C19 | 40 MPa RC Column (72.5 cm x 72.5 cm) | Column | 40MPa | Concrete Rectangular | 725 | 725 | 5256.3 | 3125 | 1.64 | 4018.54 | G300E | 68153125 | 534.75 | G300E | 0 | 0
891 | Story4 | C2 | 40 MPa RC Column (72.5 cm x 72.5 cm) | Column | 40MPa | Concrete Rectangular | 725 | 725 | 5256.3 | 3125 | 1.64 | 4018.54 | G300E | 16425000 | 128.88 | G300E | 0 | 0
892 | Story4 | C22 | 40 MPa RC Column (72.5 cm x 72.5 cm) | Column | 40MPa | Concrete Rectangular | 725 | 725 | 5256.3 | 3125 | 1.64 | 4018.54 | G300E | 68558333.33 | 537.93 | G300E | 0 | 0
893 | Story4 | C23 | 40 MPa RC Column (72.5 cm x 72.5 cm) | Column | 40MPa | Concrete Rectangular | 725 | 725 | 5256.3 | 3125 | 1.64 | 4018.54 | G300E | 99025000 | 776.99 | G300E | 0 | 0
894 | Story4 | C24 | 40 MPa RC Column (72.5 cm x 72.5 cm) | Column | 40MPa | Concrete Rectangular | 725 | 725 | 5256.3 | 3125 | 1.64 | 4018.54 | G300E | 16425000 | 128.88 | G300E | 0 | 0
895 | Story4 | C25 | 40 MPa RC Column (72.5 cm x 72.5 cm) | Column | 40MPa | Concrete Rectangular | 725 | 725 | 5256.3 | 3125 | 1.64 | 4018.54 | G300E | 16425000 | 128.88 | G300E | 0 | 0
896 | Story4 | C26 | 40 MPa RC Column (72.5 cm x 72.5 cm) | Column | 40MPa | Concrete Rectangular | 725 | 725 | 5256.3 | 3125 | 1.64 | 4018.54 | G300E | 99015625 | 776.91 | G300E | 0 | 0
897 | Story4 | C27 | 40 MPa RC Column (72.5 cm x 72.5 cm) | Column | 40MPa | Concrete Rectangular | 725 | 725 | 5256.3 | 3125 | 1.64 | 4018.54 | G300E | 68536458.33 | 537.76 | G300E | 0 | 0
898 | Story4 | C3 | 40 MPa RC Column (72.5 cm x 72.5 cm) | Column | 40MPa | Concrete Rectangular | 725 | 725 | 5256.3 | 3125 | 1.64 | 4018.54 | G300E | 16425000 | 128.88 | G300E | 0 | 0
899 | Story4 | C30 | 40 MPa RC Column (72.5 cm x 72.5 cm) | Column | 40MPa | Concrete Rectangular | 725 | 725 | 5256.3 | 3125 | 1.64 | 4018.54 | G300E | 68555208.33 | 537.91 | G300E | 0 | 0
900 | Story4 | C31 | 40 MPa RC Column (72.5 cm x 72.5 cm) | Column | 40MPa | Concrete Rectangular | 725 | 725 | 5256.3 | 3125 | 1.64 | 4018.54 | G300E | 99025000 | 776.99 | G300E | 0 | 0
901 | Story4 | C32 | 40 MPa RC Column (72.5 cm x 72.5 cm) | Column | 40MPa | Concrete Rectangular | 725 | 725 | 5256.3 | 3125 | 1.64 | 4018.54 | G300E | 16425000 | 128.88 | G300E | 0 | 0
902 | Story4 | C33 | 40 MPa RC Column (72.5 cm x 72.5 cm) | Column | 40MPa | Concrete Rectangular | 725 | 725 | 5256.3 | 3125 | 1.64 | 4018.54 | G300E | 16425000 | 128.88 | G300E | 0 | 0
903 | Story4 | C34 | 40 MPa RC Column (72.5 cm x 72.5 cm) | Column | 40MPa | Concrete Rectangular | 725 | 725 | 5256.3 | 3125 | 1.64 | 4018.54 | G300E | 93098958.33 | 730.49 | G300E | 0 | 0
904 | Story4 | C35 | 40 MPa RC Column (72.5 cm x 72.5 cm) | Column | 40MPa | Concrete Rectangular | 725 | 725 | 5256.3 | 3125 | 1.64 | 4018.54 | G300E | 91775000 | 720.1 | G300E | 0 | 0
905 | Story4 | C36 | 40 MPa RC Column (72.5 cm x 72.5 cm) | Column | 40MPa | Concrete Rectangular | 725 | 725 | 5256.3 | 3125 | 1.64 | 4018.54 | G300E | 59407291.67 | 466.13 | G300E | 0 | 0
906 | Story4 | C37 | 40 MPa RC Column (72.5 cm x 72.5 cm) | Column | 40MPa | Concrete Rectangular | 725 | 725 | 5256.3 | 3125 | 1.64 | 4018.54 | G300E | 59391666.67 | 466.01 | G300E | 0 | 0
907 | Story4 | C38 | 40 MPa RC Column (72.5 cm x 72.5 cm) | Column | 40MPa | Concrete Rectangular | 725 | 725 | 5256.3 | 3125 | 1.64 | 4018.54 | G300E | 91768750 | 720.05 | G300E | 0 | 0
908 | Story4 | C39 | 40 MPa RC Column (72.5 cm x 72.5 cm) | Column | 40MPa | Concrete Rectangular | 725 | 725 | 5256.3 | 3125 | 1.64 | 4018.54 | G300E | 93980208.33 | 737.4 | G300E | 0 | 0
909 | Story4 | C4 | 40 MPa RC Column (72.5 cm x 72.5 cm) | Column | 40MPa | Concrete Rectangular | 725 | 725 | 5256.3 | 3125 | 1.64 | 4018.54 | G300E | 16425000 | 128.88 | G300E | 0 | 0
910 | Story4 | C40 | 40 MPa RC Column (72.5 cm x 72.5 cm) | Column | 40MPa | Concrete Rectangular | 725 | 725 | 5256.3 | 3125 | 1.64 | 4018.54 | G300E | 16425000 | 128.88 | G300E | 0 | 0
911 | Story4 | C41 | 40 MPa RC Column (72.5 cm x 72.5 cm) | Column | 40MPa | Concrete Rectangular | 725 | 725 | 5256.3 | 3125 | 1.64 | 4018.54 | G300E | 16425000 | 128.88 | G300E | 0 | 0
912 | Story4 | C42 | 40 MPa RC Column (72.5 cm x 72.5 cm) | Column | 40MPa | Concrete Rectangular | 725 | 725 | 5256.3 | 3125 | 1.64 | 4018.54 | G300E | 16425000 | 128.88 | G300E | 0 | 0
913 | Story4 | C43 | 40 MPa RC Column (72.5 cm x 72.5 cm) | Column | 40MPa | Concrete Rectangular | 725 | 725 | 5256.3 | 3125 | 1.64 | 4018.54 | G300E | 16425000 | 128.88 | G300E | 0 | 0
914 | Story4 | C44 | 40 MPa RC Column (72.5 cm x 72.5 cm) | Column | 40MPa | Concrete Rectangular | 725 | 725 | 5256.3 | 3125 | 1.64 | 4018.54 | G300E | 16425000 | 128.88 | G300E | 0 | 0
915 | Story4 | C45 | 40 MPa RC Column (72.5 cm x 72.5 cm) | Column | 40MPa | Concrete Rectangular | 725 | 725 | 5256.3 | 3125 | 1.64 | 4018.54 | G300E | 16425000 | 128.88 | G300E | 0 | 0
916 | Story4 | C46 | 40 MPa RC Column (72.5 cm x 72.5 cm) | Column | 40MPa | Concrete Rectangular | 725 | 725 | 5256.3 | 3125 | 1.64 | 4018.54 | G300E | 16425000 | 128.88 | G300E | 0 | 0
917 | Story4 | C47 | 40 MPa RC Column (72.5 cm x 72.5 cm) | Column | 40MPa | Concrete Rectangular | 725 | 725 | 5256.3 | 3125 | 1.64 | 4018.54 | G300E | 16425000 | 128.88 | G300E | 0 | 0
918 | Story4 | C48 | 40 MPa RC Column (72.5 cm x 72.5 cm) | Column | 40MPa | Concrete Rectangular | 725 | 725 | 5256.3 | 3125 | 1.64 | 4018.54 | G300E | 16425000 | 128.88 | G300E | 0 | 0
919 | Story4 | C5 | 40 MPa RC Column (72.5 cm x 72.5 cm) | Column | 40MPa | Concrete Rectangular | 725 | 725 | 5256.3 | 3125 | 1.64 | 4018.54 | G300E | 16425000 | 128.88 | G300E | 0 | 0
920 | Story4 | C6 | 40 MPa RC Column (72.5 cm x 72.5 cm) | Column | 40MPa | Concrete Rectangular | 725 | 725 | 5256.3 | 3125 | 1.64 | 4018.54 | G300E | 16425000 | 128.88 | G300E | 0 | 0
921 | Story4 | C7 | 40 MPa RC Column (72.5 cm x 72.5 cm) | Column | 40MPa | Concrete Rectangular | 725 | 725 | 5256.3 | 3125 | 1.64 | 4018.54 | G300E | 16425000 | 128.88 | G300E | 0 | 0
922 | Story4 | C8 | 40 MPa RC Column (72.5 cm x 72.5 cm) | Column | 40MPa | Concrete Rectangular | 725 | 725 | 5256.3 | 3125 | 1.64 | 4018.54 | G300E | 16425000 | 128.88 | G300E | 0 | 0
923 | Story4 | C9 | 40 MPa RC Column (72.5 cm x 72.5 cm) | Column | 40MPa | Concrete Rectangular | 725 | 725 | 5256.3 | 3125 | 1.64 | 4018.54 | G300E | 16425000 | 128.88 | G300E | 0 | 0
924 | Story5 | C1 | 40 MPa RC Column (67.5 cm x 67.5 cm) | Column | 40MPa | Concrete Rectangular | 675 | 675 | 4556.3 | 3125 | 1.42 | 3483.37 | G300E | 14237500 | 111.71 | G300E | 0 | 0
925 | Story5 | C10 | 40 MPa RC Column (67.5 cm x 67.5 cm) | Column | 40MPa | Concrete Rectangular | 675 | 675 | 4556.3 | 3125 | 1.42 | 3483.37 | G300E | 106203125 | 833.31 | G300E | 0 | 0
926 | Story5 | C11 | 40 MPa RC Column (67.5 cm x 67.5 cm) | Column | 40MPa | Concrete Rectangular | 675 | 675 | 4556.3 | 3125 | 1.42 | 3483.37 | G300E | 106335416.67 | 834.35 | G300E | 0 | 0
927 | Story5 | C12 | 40 MPa RC Column (67.5 cm x 67.5 cm) | Column | 40MPa | Concrete Rectangular | 675 | 675 | 4556.3 | 3125 | 1.42 | 3483.37 | G300E | 73480208.33 | 576.55 | G300E | 0 | 0
928 | Story5 | C13 | 40 MPa RC Column (67.5 cm x 67.5 cm) | Column | 40MPa | Concrete Rectangular | 675 | 675 | 4556.3 | 3125 | 1.42 | 3483.37 | G300E | 73815625 | 579.18 | G300E | 0 | 0
929 | Story5 | C14 | 40 MPa RC Column (67.5 cm x 67.5 cm) | Column | 40MPa | Concrete Rectangular | 675 | 675 | 4556.3 | 3125 | 1.42 | 3483.37 | G300E | 105792708.33 | 830.09 | G300E | 0 | 0
930 | Story5 | C15 | 40 MPa RC Column (67.5 cm x 67.5 cm) | Column | 40MPa | Concrete Rectangular | 675 | 675 | 4556.3 | 3125 | 1.42 | 3483.37 | G300E | 106552083.33 | 836.05 | G300E | 0 | 0
931 | Story5 | C16 | 40 MPa RC Column (67.5 cm x 67.5 cm) | Column | 40MPa | Concrete Rectangular | 675 | 675 | 4556.3 | 3125 | 1.42 | 3483.37 | G300E | 14237500 | 111.71 | G300E | 0 | 0
932 | Story5 | C17 | 40 MPa RC Column (67.5 cm x 67.5 cm) | Column | 40MPa | Concrete Rectangular | 675 | 675 | 4556.3 | 3125 | 1.42 | 3483.37 | G300E | 14237500 | 111.71 | G300E | 0 | 0
933 | Story5 | C18 | 40 MPa RC Column (67.5 cm x 67.5 cm) | Column | 40MPa | Concrete Rectangular | 675 | 675 | 4556.3 | 3125 | 1.42 | 3483.37 | G300E | 112992708.33 | 886.58 | G300E | 0 | 0
934 | Story5 | C19 | 40 MPa RC Column (67.5 cm x 67.5 cm) | Column | 40MPa | Concrete Rectangular | 675 | 675 | 4556.3 | 3125 | 1.42 | 3483.37 | G300E | 82771875 | 649.46 | G300E | 0 | 0
935 | Story5 | C2 | 40 MPa RC Column (67.5 cm x 67.5 cm) | Column | 40MPa | Concrete Rectangular | 675 | 675 | 4556.3 | 3125 | 1.42 | 3483.37 | G300E | 14237500 | 111.71 | G300E | 0 | 0
936 | Story5 | C22 | 40 MPa RC Column (67.5 cm x 67.5 cm) | Column | 40MPa | Concrete Rectangular | 675 | 675 | 4556.3 | 3125 | 1.42 | 3483.37 | G300E | 83146875 | 652.4 | G300E | 0 | 0
937 | Story5 | C23 | 40 MPa RC Column (67.5 cm x 67.5 cm) | Column | 40MPa | Concrete Rectangular | 675 | 675 | 4556.3 | 3125 | 1.42 | 3483.37 | G300E | 113089583.33 | 887.34 | G300E | 0 | 0
938 | Story5 | C24 | 40 MPa RC Column (67.5 cm x 67.5 cm) | Column | 40MPa | Concrete Rectangular | 675 | 675 | 4556.3 | 3125 | 1.42 | 3483.37 | G300E | 14237500 | 111.71 | G300E | 0 | 0
939 | Story5 | C25 | 40 MPa RC Column (67.5 cm x 67.5 cm) | Column | 40MPa | Concrete Rectangular | 675 | 675 | 4556.3 | 3125 | 1.42 | 3483.37 | G300E | 14237500 | 111.71 | G300E | 0 | 0
940 | Story5 | C26 | 40 MPa RC Column (67.5 cm x 67.5 cm) | Column | 40MPa | Concrete Rectangular | 675 | 675 | 4556.3 | 3125 | 1.42 | 3483.37 | G300E | 113078125 | 887.25 | G300E | 0 | 0
941 | Story5 | C27 | 40 MPa RC Column (67.5 cm x 67.5 cm) | Column | 40MPa | Concrete Rectangular | 675 | 675 | 4556.3 | 3125 | 1.42 | 3483.37 | G300E | 83123958.33 | 652.22 | G300E | 0 | 0
942 | Story5 | C3 | 40 MPa RC Column (67.5 cm x 67.5 cm) | Column | 40MPa | Concrete Rectangular | 675 | 675 | 4556.3 | 3125 | 1.42 | 3483.37 | G300E | 14237500 | 111.71 | G300E | 0 | 0
943 | Story5 | C30 | 40 MPa RC Column (67.5 cm x 67.5 cm) | Column | 40MPa | Concrete Rectangular | 675 | 675 | 4556.3 | 3125 | 1.42 | 3483.37 | G300E | 83142708.33 | 652.37 | G300E | 0 | 0
944 | Story5 | C31 | 40 MPa RC Column (67.5 cm x 67.5 cm) | Column | 40MPa | Concrete Rectangular | 675 | 675 | 4556.3 | 3125 | 1.42 | 3483.37 | G300E | 113089583.33 | 887.34 | G300E | 0 | 0
945 | Story5 | C32 | 40 MPa RC Column (67.5 cm x 67.5 cm) | Column | 40MPa | Concrete Rectangular | 675 | 675 | 4556.3 | 3125 | 1.42 | 3483.37 | G300E | 14237500 | 111.71 | G300E | 0 | 0
946 | Story5 | C33 | 40 MPa RC Column (67.5 cm x 67.5 cm) | Column | 40MPa | Concrete Rectangular | 675 | 675 | 4556.3 | 3125 | 1.42 | 3483.37 | G300E | 14237500 | 111.71 | G300E | 0 | 0
947 | Story5 | C34 | 40 MPa RC Column (67.5 cm x 67.5 cm) | Column | 40MPa | Concrete Rectangular | 675 | 675 | 4556.3 | 3125 | 1.42 | 3483.37 | G300E | 106552083.33 | 836.05 | G300E | 0 | 0
948 | Story5 | C35 | 40 MPa RC Column (67.5 cm x 67.5 cm) | Column | 40MPa | Concrete Rectangular | 675 | 675 | 4556.3 | 3125 | 1.42 | 3483.37 | G300E | 105795833.33 | 830.11 | G300E | 0 | 0
949 | Story5 | C36 | 40 MPa RC Column (67.5 cm x 67.5 cm) | Column | 40MPa | Concrete Rectangular | 675 | 675 | 4556.3 | 3125 | 1.42 | 3483.37 | G300E | 73856250 | 579.5 | G300E | 0 | 0
950 | Story5 | C37 | 40 MPa RC Column (67.5 cm x 67.5 cm) | Column | 40MPa | Concrete Rectangular | 675 | 675 | 4556.3 | 3125 | 1.42 | 3483.37 | G300E | 73841666.67 | 579.39 | G300E | 0 | 0
951 | Story5 | C38 | 40 MPa RC Column (67.5 cm x 67.5 cm) | Column | 40MPa | Concrete Rectangular | 675 | 675 | 4556.3 | 3125 | 1.42 | 3483.37 | G300E | 105789583.33 | 830.06 | G300E | 0 | 0
952 | Story5 | C39 | 40 MPa RC Column (67.5 cm x 67.5 cm) | Column | 40MPa | Concrete Rectangular | 675 | 675 | 4556.3 | 3125 | 1.42 | 3483.37 | G300E | 106552083.33 | 836.05 | G300E | 0 | 0
953 | Story5 | C4 | 40 MPa RC Column (67.5 cm x 67.5 cm) | Column | 40MPa | Concrete Rectangular | 675 | 675 | 4556.3 | 3125 | 1.42 | 3483.37 | G300E | 14237500 | 111.71 | G300E | 0 | 0
954 | Story5 | C40 | 40 MPa RC Column (67.5 cm x 67.5 cm) | Column | 40MPa | Concrete Rectangular | 675 | 675 | 4556.3 | 3125 | 1.42 | 3483.37 | G300E | 14237500 | 111.71 | G300E | 0 | 0
955 | Story5 | C41 | 40 MPa RC Column (67.5 cm x 67.5 cm) | Column | 40MPa | Concrete Rectangular | 675 | 675 | 4556.3 | 3125 | 1.42 | 3483.37 | G300E | 14237500 | 111.71 | G300E | 0 | 0
956 | Story5 | C42 | 40 MPa RC Column (67.5 cm x 67.5 cm) | Column | 40MPa | Concrete Rectangular | 675 | 675 | 4556.3 | 3125 | 1.42 | 3483.37 | G300E | 14237500 | 111.71 | G300E | 0 | 0
957 | Story5 | C43 | 40 MPa RC Column (67.5 cm x 67.5 cm) | Column | 40MPa | Concrete Rectangular | 675 | 675 | 4556.3 | 3125 | 1.42 | 3483.37 | G300E | 14237500 | 111.71 | G300E | 0 | 0
958 | Story5 | C44 | 40 MPa RC Column (67.5 cm x 67.5 cm) | Column | 40MPa | Concrete Rectangular | 675 | 675 | 4556.3 | 3125 | 1.42 | 3483.37 | G300E | 14237500 | 111.71 | G300E | 0 | 0
959 | Story5 | C45 | 40 MPa RC Column (67.5 cm x 67.5 cm) | Column | 40MPa | Concrete Rectangular | 675 | 675 | 4556.3 | 3125 | 1.42 | 3483.37 | G300E | 14237500 | 111.71 | G300E | 0 | 0
960 | Story5 | C46 | 40 MPa RC Column (67.5 cm x 67.5 cm) | Column | 40MPa | Concrete Rectangular | 675 | 675 | 4556.3 | 3125 | 1.42 | 3483.37 | G300E | 14237500 | 111.71 | G300E | 0 | 0
961 | Story5 | C47 | 40 MPa RC Column (67.5 cm x 67.5 cm) | Column | 40MPa | Concrete Rectangular | 675 | 675 | 4556.3 | 3125 | 1.42 | 3483.37 | G300E | 14237500 | 111.71 | G300E | 0 | 0
962 | Story5 | C48 | 40 MPa RC Column (67.5 cm x 67.5 cm) | Column | 40MPa | Concrete Rectangular | 675 | 675 | 4556.3 | 3125 | 1.42 | 3483.37 | G300E | 14237500 | 111.71 | G300E | 0 | 0
963 | Story5 | C5 | 40 MPa RC Column (67.5 cm x 67.5 cm) | Column | 40MPa | Concrete Rectangular | 675 | 675 | 4556.3 | 3125 | 1.42 | 3483.37 | G300E | 14237500 | 111.71 | G300E | 0 | 0
964 | Story5 | C6 | 40 MPa RC Column (67.5 cm x 67.5 cm) | Column | 40MPa | Concrete Rectangular | 675 | 675 | 4556.3 | 3125 | 1.42 | 3483.37 | G300E | 14237500 | 111.71 | G300E | 0 | 0
965 | Story5 | C7 | 40 MPa RC Column (67.5 cm x 67.5 cm) | Column | 40MPa | Concrete Rectangular | 675 | 675 | 4556.3 | 3125 | 1.42 | 3483.37 | G300E | 14237500 | 111.71 | G300E | 0 | 0
966 | Story5 | C8 | 40 MPa RC Column (67.5 cm x 67.5 cm) | Column | 40MPa | Concrete Rectangular | 675 | 675 | 4556.3 | 3125 | 1.42 | 3483.37 | G300E | 14237500 | 111.71 | G300E | 0 | 0
967 | Story5 | C9 | 40 MPa RC Column (67.5 cm x 67.5 cm) | Column | 40MPa | Concrete Rectangular | 675 | 675 | 4556.3 | 3125 | 1.42 | 3483.37 | G300E | 14237500 | 111.71 | G300E | 0 | 0
968 | Story6 | C1 | 40 MPa RC Column (67.5 cm x 67.5 cm) | Column | 40MPa | Concrete Rectangular | 675 | 675 | 4556.3 | 3125 | 1.42 | 3483.37 | G300E | 14237500 | 111.71 | G300E | 0 | 0
969 | Story6 | C10 | 40 MPa RC Column (67.5 cm x 67.5 cm) | Column | 40MPa | Concrete Rectangular | 675 | 675 | 4556.3 | 3125 | 1.42 | 3483.37 | G300E | 92013541.67 | 721.97 | G300E | 0 | 0
970 | Story6 | C11 | 40 MPa RC Column (67.5 cm x 67.5 cm) | Column | 40MPa | Concrete Rectangular | 675 | 675 | 4556.3 | 3125 | 1.42 | 3483.37 | G300E | 92225000 | 723.63 | G300E | 0 | 0
971 | Story6 | C12 | 40 MPa RC Column (67.5 cm x 67.5 cm) | Column | 40MPa | Concrete Rectangular | 675 | 675 | 4556.3 | 3125 | 1.42 | 3483.37 | G300E | 59685416.67 | 468.31 | G300E | 0 | 0
972 | Story6 | C13 | 40 MPa RC Column (67.5 cm x 67.5 cm) | Column | 40MPa | Concrete Rectangular | 675 | 675 | 4556.3 | 3125 | 1.42 | 3483.37 | G300E | 59971875 | 470.56 | G300E | 0 | 0
973 | Story6 | C14 | 40 MPa RC Column (67.5 cm x 67.5 cm) | Column | 40MPa | Concrete Rectangular | 675 | 675 | 4556.3 | 3125 | 1.42 | 3483.37 | G300E | 91680208.33 | 719.36 | G300E | 0 | 0
974 | Story6 | C15 | 40 MPa RC Column (67.5 cm x 67.5 cm) | Column | 40MPa | Concrete Rectangular | 675 | 675 | 4556.3 | 3125 | 1.42 | 3483.37 | G300E | 92353125 | 724.64 | G300E | 0 | 0
975 | Story6 | C16 | 40 MPa RC Column (67.5 cm x 67.5 cm) | Column | 40MPa | Concrete Rectangular | 675 | 675 | 4556.3 | 3125 | 1.42 | 3483.37 | G300E | 14237500 | 111.71 | G300E | 0 | 0
976 | Story6 | C17 | 40 MPa RC Column (67.5 cm x 67.5 cm) | Column | 40MPa | Concrete Rectangular | 675 | 675 | 4556.3 | 3125 | 1.42 | 3483.37 | G300E | 14237500 | 111.71 | G300E | 0 | 0
977 | Story6 | C18 | 40 MPa RC Column (67.5 cm x 67.5 cm) | Column | 40MPa | Concrete Rectangular | 675 | 675 | 4556.3 | 3125 | 1.42 | 3483.37 | G300E | 99514583.33 | 780.83 | G300E | 0 | 0
978 | Story6 | C19 | 40 MPa RC Column (67.5 cm x 67.5 cm) | Column | 40MPa | Concrete Rectangular | 675 | 675 | 4556.3 | 3125 | 1.42 | 3483.37 | G300E | 69593750 | 546.06 | G300E | 0 | 0
979 | Story6 | C2 | 40 MPa RC Column (67.5 cm x 67.5 cm) | Column | 40MPa | Concrete Rectangular | 675 | 675 | 4556.3 | 3125 | 1.42 | 3483.37 | G300E | 14237500 | 111.71 | G300E | 0 | 0
980 | Story6 | C22 | 40 MPa RC Column (67.5 cm x 67.5 cm) | Column | 40MPa | Concrete Rectangular | 675 | 675 | 4556.3 | 3125 | 1.42 | 3483.37 | G300E | 69979166.67 | 549.08 | G300E | 0 | 0
981 | Story6 | C23 | 40 MPa RC Column (67.5 cm x 67.5 cm) | Column | 40MPa | Concrete Rectangular | 675 | 675 | 4556.3 | 3125 | 1.42 | 3483.37 | G300E | 99603125 | 781.52 | G300E | 0 | 0
982 | Story6 | C24 | 40 MPa RC Column (67.5 cm x 67.5 cm) | Column | 40MPa | Concrete Rectangular | 675 | 675 | 4556.3 | 3125 | 1.42 | 3483.37 | G300E | 14237500 | 111.71 | G300E | 0 | 0
983 | Story6 | C25 | 40 MPa RC Column (67.5 cm x 67.5 cm) | Column | 40MPa | Concrete Rectangular | 675 | 675 | 4556.3 | 3125 | 1.42 | 3483.37 | G300E | 14237500 | 111.71 | G300E | 0 | 0
984 | Story6 | C26 | 40 MPa RC Column (67.5 cm x 67.5 cm) | Column | 40MPa | Concrete Rectangular | 675 | 675 | 4556.3 | 3125 | 1.42 | 3483.37 | G300E | 99592708.33 | 781.44 | G300E | 0 | 0
985 | Story6 | C27 | 40 MPa RC Column (67.5 cm x 67.5 cm) | Column | 40MPa | Concrete Rectangular | 675 | 675 | 4556.3 | 3125 | 1.42 | 3483.37 | G300E | 69954166.67 | 548.89 | G300E | 0 | 0
986 | Story6 | C3 | 40 MPa RC Column (67.5 cm x 67.5 cm) | Column | 40MPa | Concrete Rectangular | 675 | 675 | 4556.3 | 3125 | 1.42 | 3483.37 | G300E | 14237500 | 111.71 | G300E | 0 | 0
987 | Story6 | C30 | 40 MPa RC Column (67.5 cm x 67.5 cm) | Column | 40MPa | Concrete Rectangular | 675 | 675 | 4556.3 | 3125 | 1.42 | 3483.37 | G300E | 69975000 | 549.05 | G300E | 0 | 0
988 | Story6 | C31 | 40 MPa RC Column (67.5 cm x 67.5 cm) | Column | 40MPa | Concrete Rectangular | 675 | 675 | 4556.3 | 3125 | 1.42 | 3483.37 | G300E | 99603125 | 781.52 | G300E | 0 | 0
989 | Story6 | C32 | 40 MPa RC Column (67.5 cm x 67.5 cm) | Column | 40MPa | Concrete Rectangular | 675 | 675 | 4556.3 | 3125 | 1.42 | 3483.37 | G300E | 14237500 | 111.71 | G300E | 0 | 0
990 | Story6 | C33 | 40 MPa RC Column (67.5 cm x 67.5 cm) | Column | 40MPa | Concrete Rectangular | 675 | 675 | 4556.3 | 3125 | 1.42 | 3483.37 | G300E | 14237500 | 111.71 | G300E | 0 | 0
991 | Story6 | C34 | 40 MPa RC Column (67.5 cm x 67.5 cm) | Column | 40MPa | Concrete Rectangular | 675 | 675 | 4556.3 | 3125 | 1.42 | 3483.37 | G300E | 92355208.33 | 724.65 | G300E | 0 | 0
992 | Story6 | C35 | 40 MPa RC Column (67.5 cm x 67.5 cm) | Column | 40MPa | Concrete Rectangular | 675 | 675 | 4556.3 | 3125 | 1.42 | 3483.37 | G300E | 91684375 | 719.39 | G300E | 0 | 0
993 | Story6 | C36 | 40 MPa RC Column (67.5 cm x 67.5 cm) | Column | 40MPa | Concrete Rectangular | 675 | 675 | 4556.3 | 3125 | 1.42 | 3483.37 | G300E | 60010416.67 | 470.86 | G300E | 0 | 0
994 | Story6 | C37 | 40 MPa RC Column (67.5 cm x 67.5 cm) | Column | 40MPa | Concrete Rectangular | 675 | 675 | 4556.3 | 3125 | 1.42 | 3483.37 | G300E | 59995833.33 | 470.75 | G300E | 0 | 0
995 | Story6 | C38 | 40 MPa RC Column (67.5 cm x 67.5 cm) | Column | 40MPa | Concrete Rectangular | 675 | 675 | 4556.3 | 3125 | 1.42 | 3483.37 | G300E | 91679166.67 | 719.35 | G300E | 0 | 0
996 | Story6 | C39 | 40 MPa RC Column (67.5 cm x 67.5 cm) | Column | 40MPa | Concrete Rectangular | 675 | 675 | 4556.3 | 3125 | 1.42 | 3483.37 | G300E | 92353125 | 724.64 | G300E | 0 | 0
997 | Story6 | C4 | 40 MPa RC Column (67.5 cm x 67.5 cm) | Column | 40MPa | Concrete Rectangular | 675 | 675 | 4556.3 | 3125 | 1.42 | 3483.37 | G300E | 14237500 | 111.71 | G300E | 0 | 0
998 | Story6 | C40 | 40 MPa RC Column (67.5 cm x 67.5 cm) | Column | 40MPa | Concrete Rectangular | 675 | 675 | 4556.3 | 3125 | 1.42 | 3483.37 | G300E | 14237500 | 111.71 | G300E | 0 | 0
999 | Story6 | C41 | 40 MPa RC Column (67.5 cm x 67.5 cm) | Column | 40MPa | Concrete Rectangular | 675 | 675 | 4556.3 | 3125 | 1.42 | 3483.37 | G300E | 14237500 | 111.71 | G300E | 0 | 0
1000 | Story6 | C42 | 40 MPa RC Column (67.5 cm x 67.5 cm) | Column | 40MPa | Concrete Rectangular | 675 | 675 | 4556.3 | 3125 | 1.42 | 3483.37 | G300E | 14237500 | 111.71 | G300E | 0 | 0
1001 | Story6 | C43 | 40 MPa RC Column (67.5 cm x 67.5 cm) | Column | 40MPa | Concrete Rectangular | 675 | 675 | 4556.3 | 3125 | 1.42 | 3483.37 | G300E | 14237500 | 111.71 | G300E | 0 | 0
1002 | Story6 | C44 | 40 MPa RC Column (67.5 cm x 67.5 cm) | Column | 40MPa | Concrete Rectangular | 675 | 675 | 4556.3 | 3125 | 1.42 | 3483.37 | G300E | 14237500 | 111.71 | G300E | 0 | 0
1003 | Story6 | C45 | 40 MPa RC Column (67.5 cm x 67.5 cm) | Column | 40MPa | Concrete Rectangular | 675 | 675 | 4556.3 | 3125 | 1.42 | 3483.37 | G300E | 14237500 | 111.71 | G300E | 0 | 0
1004 | Story6 | C46 | 40 MPa RC Column (67.5 cm x 67.5 cm) | Column | 40MPa | Concrete Rectangular | 675 | 675 | 4556.3 | 3125 | 1.42 | 3483.37 | G300E | 14237500 | 111.71 | G300E | 0 | 0
1005 | Story6 | C47 | 40 MPa RC Column (67.5 cm x 67.5 cm) | Column | 40MPa | Concrete Rectangular | 675 | 675 | 4556.3 | 3125 | 1.42 | 3483.37 | G300E | 14237500 | 111.71 | G300E | 0 | 0
1006 | Story6 | C48 | 40 MPa RC Column (67.5 cm x 67.5 cm) | Column | 40MPa | Concrete Rectangular | 675 | 675 | 4556.3 | 3125 | 1.42 | 3483.37 | G300E | 14237500 | 111.71 | G300E | 0 | 0
1007 | Story6 | C5 | 40 MPa RC Column (67.5 cm x 67.5 cm) | Column | 40MPa | Concrete Rectangular | 675 | 675 | 4556.3 | 3125 | 1.42 | 3483.37 | G300E | 14237500 | 111.71 | G300E | 0 | 0
1008 | Story6 | C6 | 40 MPa RC Column (67.5 cm x 67.5 cm) | Column | 40MPa | Concrete Rectangular | 675 | 675 | 4556.3 | 3125 | 1.42 | 3483.37 | G300E | 14237500 | 111.71 | G300E | 0 | 0
1009 | Story6 | C7 | 40 MPa RC Column (67.5 cm x 67.5 cm) | Column | 40MPa | Concrete Rectangular | 675 | 675 | 4556.3 | 3125 | 1.42 | 3483.37 | G300E | 14237500 | 111.71 | G300E | 0 | 0
1010 | Story6 | C8 | 40 MPa RC Column (67.5 cm x 67.5 cm) | Column | 40MPa | Concrete Rectangular | 675 | 675 | 4556.3 | 3125 | 1.42 | 3483.37 | G300E | 14237500 | 111.71 | G300E | 0 | 0
1011 | Story6 | C9 | 40 MPa RC Column (67.5 cm x 67.5 cm) | Column | 40MPa | Concrete Rectangular | 675 | 675 | 4556.3 | 3125 | 1.42 | 3483.37 | G300E | 14237500 | 111.71 | G300E | 0 | 0
1012 | Story7 | C1 | 40 MPa RC Column (65 cm x 65 cm) | Column | 40MPa | Concrete Rectangular | 650 | 650 | 4225 | 3100 | 1.31 | 3204.28 | G300E | 13097500 | 102.77 | G300E | 0 | 0
1013 | Story7 | C10 | 40 MPa RC Column (65 cm x 65 cm) | Column | 40MPa | Concrete Rectangular | 650 | 650 | 4225 | 3100 | 1.31 | 3204.28 | G300E | 90785566.67 | 712.34 | G300E | 0 | 0
1014 | Story7 | C11 | 40 MPa RC Column (65 cm x 65 cm) | Column | 40MPa | Concrete Rectangular | 650 | 650 | 4225 | 3100 | 1.31 | 3204.28 | G300E | 91023233.33 | 714.2 | G300E | 0 | 0
1015 | Story7 | C12 | 40 MPa RC Column (65 cm x 65 cm) | Column | 40MPa | Concrete Rectangular | 650 | 650 | 4225 | 3100 | 1.31 | 3204.28 | G300E | 59125266.67 | 463.92 | G300E | 0 | 0
1016 | Story7 | C13 | 40 MPa RC Column (65 cm x 65 cm) | Column | 40MPa | Concrete Rectangular | 650 | 650 | 4225 | 3100 | 1.31 | 3204.28 | G300E | 59420800 | 466.24 | G300E | 0 | 0
1017 | Story7 | C14 | 40 MPa RC Column (65 cm x 65 cm) | Column | 40MPa | Concrete Rectangular | 650 | 650 | 4225 | 3100 | 1.31 | 3204.28 | G300E | 90558233.33 | 710.55 | G300E | 0 | 0
1018 | Story7 | C15 | 40 MPa RC Column (65 cm x 65 cm) | Column | 40MPa | Concrete Rectangular | 650 | 650 | 4225 | 3100 | 1.31 | 3204.28 | G300E | 91069733.33 | 714.57 | G300E | 0 | 0
1019 | Story7 | C16 | 40 MPa RC Column (65 cm x 65 cm) | Column | 40MPa | Concrete Rectangular | 650 | 650 | 4225 | 3100 | 1.31 | 3204.28 | G300E | 13097500 | 102.77 | G300E | 0 | 0
1020 | Story7 | C17 | 40 MPa RC Column (65 cm x 65 cm) | Column | 40MPa | Concrete Rectangular | 650 | 650 | 4225 | 3100 | 1.31 | 3204.28 | G300E | 13097500 | 102.77 | G300E | 0 | 0
1021 | Story7 | C18 | 40 MPa RC Column (65 cm x 65 cm) | Column | 40MPa | Concrete Rectangular | 650 | 650 | 4225 | 3100 | 1.31 | 3204.28 | G300E | 97941400 | 768.48 | G300E | 0 | 0
1022 | Story7 | C19 | 40 MPa RC Column (65 cm x 65 cm) | Column | 40MPa | Concrete Rectangular | 650 | 650 | 4225 | 3100 | 1.31 | 3204.28 | G300E | 69198200 | 542.95 | G300E | 0 | 0
1023 | Story7 | C2 | 40 MPa RC Column (65 cm x 65 cm) | Column | 40MPa | Concrete Rectangular | 650 | 650 | 4225 | 3100 | 1.31 | 3204.28 | G300E | 13097500 | 102.77 | G300E | 0 | 0
1024 | Story7 | C22 | 40 MPa RC Column (65 cm x 65 cm) | Column | 40MPa | Concrete Rectangular | 650 | 650 | 4225 | 3100 | 1.31 | 3204.28 | G300E | 69536100 | 545.61 | G300E | 0 | 0
1025 | Story7 | C23 | 40 MPa RC Column (65 cm x 65 cm) | Column | 40MPa | Concrete Rectangular | 650 | 650 | 4225 | 3100 | 1.31 | 3204.28 | G300E | 98025100 | 769.14 | G300E | 0 | 0
1026 | Story7 | C24 | 40 MPa RC Column (65 cm x 65 cm) | Column | 40MPa | Concrete Rectangular | 650 | 650 | 4225 | 3100 | 1.31 | 3204.28 | G300E | 13097500 | 102.77 | G300E | 0 | 0
1027 | Story7 | C25 | 40 MPa RC Column (65 cm x 65 cm) | Column | 40MPa | Concrete Rectangular | 650 | 650 | 4225 | 3100 | 1.31 | 3204.28 | G300E | 13097500 | 102.77 | G300E | 0 | 0
1028 | Story7 | C26 | 40 MPa RC Column (65 cm x 65 cm) | Column | 40MPa | Concrete Rectangular | 650 | 650 | 4225 | 3100 | 1.31 | 3204.28 | G300E | 98014766.67 | 769.06 | G300E | 0 | 0
1029 | Story7 | C27 | 40 MPa RC Column (65 cm x 65 cm) | Column | 40MPa | Concrete Rectangular | 650 | 650 | 4225 | 3100 | 1.31 | 3204.28 | G300E | 69511300 | 545.41 | G300E | 0 | 0
1030 | Story7 | C3 | 40 MPa RC Column (65 cm x 65 cm) | Column | 40MPa | Concrete Rectangular | 650 | 650 | 4225 | 3100 | 1.31 | 3204.28 | G300E | 13097500 | 102.77 | G300E | 0 | 0
1031 | Story7 | C30 | 40 MPa RC Column (65 cm x 65 cm) | Column | 40MPa | Concrete Rectangular | 650 | 650 | 4225 | 3100 | 1.31 | 3204.28 | G300E | 69531966.67 | 545.57 | G300E | 0 | 0
1032 | Story7 | C31 | 40 MPa RC Column (65 cm x 65 cm) | Column | 40MPa | Concrete Rectangular | 650 | 650 | 4225 | 3100 | 1.31 | 3204.28 | G300E | 98025100 | 769.14 | G300E | 0 | 0
1033 | Story7 | C32 | 40 MPa RC Column (65 cm x 65 cm) | Column | 40MPa | Concrete Rectangular | 650 | 650 | 4225 | 3100 | 1.31 | 3204.28 | G300E | 13097500 | 102.77 | G300E | 0 | 0
1034 | Story7 | C33 | 40 MPa RC Column (65 cm x 65 cm) | Column | 40MPa | Concrete Rectangular | 650 | 650 | 4225 | 3100 | 1.31 | 3204.28 | G300E | 13097500 | 102.77 | G300E | 0 | 0
1035 | Story7 | C34 | 40 MPa RC Column (65 cm x 65 cm) | Column | 40MPa | Concrete Rectangular | 650 | 650 | 4225 | 3100 | 1.31 | 3204.28 | G300E | 91069733.33 | 714.57 | G300E | 0 | 0
1036 | Story7 | C35 | 40 MPa RC Column (65 cm x 65 cm) | Column | 40MPa | Concrete Rectangular | 650 | 650 | 4225 | 3100 | 1.31 | 3204.28 | G300E | 90561333.33 | 710.58 | G300E | 0 | 0
1037 | Story7 | C36 | 40 MPa RC Column (65 cm x 65 cm) | Column | 40MPa | Concrete Rectangular | 650 | 650 | 4225 | 3100 | 1.31 | 3204.28 | G300E | 59464200 | 466.58 | G300E | 0 | 0
1038 | Story7 | C37 | 40 MPa RC Column (65 cm x 65 cm) | Column | 40MPa | Concrete Rectangular | 650 | 650 | 4225 | 3100 | 1.31 | 3204.28 | G300E | 59448700 | 466.46 | G300E | 0 | 0
1039 | Story7 | C38 | 40 MPa RC Column (65 cm x 65 cm) | Column | 40MPa | Concrete Rectangular | 650 | 650 | 4225 | 3100 | 1.31 | 3204.28 | G300E | 90556166.67 | 710.54 | G300E | 0 | 0
1040 | Story7 | C39 | 40 MPa RC Column (65 cm x 65 cm) | Column | 40MPa | Concrete Rectangular | 650 | 650 | 4225 | 3100 | 1.31 | 3204.28 | G300E | 91068700 | 714.56 | G300E | 0 | 0
1041 | Story7 | C4 | 40 MPa RC Column (65 cm x 65 cm) | Column | 40MPa | Concrete Rectangular | 650 | 650 | 4225 | 3100 | 1.31 | 3204.28 | G300E | 13097500 | 102.77 | G300E | 0 | 0
1042 | Story7 | C40 | 40 MPa RC Column (65 cm x 65 cm) | Column | 40MPa | Concrete Rectangular | 650 | 650 | 4225 | 3100 | 1.31 | 3204.28 | G300E | 13097500 | 102.77 | G300E | 0 | 0
1043 | Story7 | C41 | 40 MPa RC Column (65 cm x 65 cm) | Column | 40MPa | Concrete Rectangular | 650 | 650 | 4225 | 3100 | 1.31 | 3204.28 | G300E | 13097500 | 102.77 | G300E | 0 | 0
1044 | Story7 | C42 | 40 MPa RC Column (65 cm x 65 cm) | Column | 40MPa | Concrete Rectangular | 650 | 650 | 4225 | 3100 | 1.31 | 3204.28 | G300E | 13097500 | 102.77 | G300E | 0 | 0
1045 | Story7 | C43 | 40 MPa RC Column (65 cm x 65 cm) | Column | 40MPa | Concrete Rectangular | 650 | 650 | 4225 | 3100 | 1.31 | 3204.28 | G300E | 13097500 | 102.77 | G300E | 0 | 0
1046 | Story7 | C44 | 40 MPa RC Column (65 cm x 65 cm) | Column | 40MPa | Concrete Rectangular | 650 | 650 | 4225 | 3100 | 1.31 | 3204.28 | G300E | 13097500 | 102.77 | G300E | 0 | 0
1047 | Story7 | C45 | 40 MPa RC Column (65 cm x 65 cm) | Column | 40MPa | Concrete Rectangular | 650 | 650 | 4225 | 3100 | 1.31 | 3204.28 | G300E | 13097500 | 102.77 | G300E | 0 | 0
1048 | Story7 | C46 | 40 MPa RC Column (65 cm x 65 cm) | Column | 40MPa | Concrete Rectangular | 650 | 650 | 4225 | 3100 | 1.31 | 3204.28 | G300E | 13097500 | 102.77 | G300E | 0 | 0
1049 | Story7 | C47 | 40 MPa RC Column (65 cm x 65 cm) | Column | 40MPa | Concrete Rectangular | 650 | 650 | 4225 | 3100 | 1.31 | 3204.28 | G300E | 13097500 | 102.77 | G300E | 0 | 0
1050 | Story7 | C48 | 40 MPa RC Column (65 cm x 65 cm) | Column | 40MPa | Concrete Rectangular | 650 | 650 | 4225 | 3100 | 1.31 | 3204.28 | G300E | 13097500 | 102.77 | G300E | 0 | 0
1051 | Story7 | C5 | 40 MPa RC Column (65 cm x 65 cm) | Column | 40MPa | Concrete Rectangular | 650 | 650 | 4225 | 3100 | 1.31 | 3204.28 | G300E | 13097500 | 102.77 | G300E | 0 | 0
1052 | Story7 | C6 | 40 MPa RC Column (65 cm x 65 cm) | Column | 40MPa | Concrete Rectangular | 650 | 650 | 4225 | 3100 | 1.31 | 3204.28 | G300E | 13097500 | 102.77 | G300E | 0 | 0
1053 | Story7 | C7 | 40 MPa RC Column (65 cm x 65 cm) | Column | 40MPa | Concrete Rectangular | 650 | 650 | 4225 | 3100 | 1.31 | 3204.28 | G300E | 13097500 | 102.77 | G300E | 0 | 0
1054 | Story7 | C8 | 40 MPa RC Column (65 cm x 65 cm) | Column | 40MPa | Concrete Rectangular | 650 | 650 | 4225 | 3100 | 1.31 | 3204.28 | G300E | 13097500 | 102.77 | G300E | 0 | 0
1055 | Story7 | C9 | 40 MPa RC Column (65 cm x 65 cm) | Column | 40MPa | Concrete Rectangular | 650 | 650 | 4225 | 3100 | 1.31 | 3204.28 | G300E | 13097500 | 102.77 | G300E | 0 | 0
1056 | Story8 | C1 | 40 MPa RC Column (65 cm x 65 cm) | Column | 40MPa | Concrete Rectangular | 650 | 650 | 4225 | 3100 | 1.31 | 3204.28 | G300E | 13097500 | 102.77 | G300E | 0 | 0
1057 | Story8 | C10 | 40 MPa RC Column (65 cm x 65 cm) | Column | 40MPa | Concrete Rectangular | 650 | 650 | 4225 | 3100 | 1.31 | 3204.28 | G300E | 76696066.67 | 601.79 | G300E | 0 | 0
1058 | Story8 | C11 | 40 MPa RC Column (65 cm x 65 cm) | Column | 40MPa | Concrete Rectangular | 650 | 650 | 4225 | 3100 | 1.31 | 3204.28 | G300E | 76912033.33 | 603.48 | G300E | 0 | 0
1059 | Story8 | C12 | 40 MPa RC Column (65 cm x 65 cm) | Column | 40MPa | Concrete Rectangular | 650 | 650 | 4225 | 3100 | 1.31 | 3204.28 | G300E | 46386333.33 | 363.96 | G300E | 0 | 0
1060 | Story8 | C13 | 40 MPa RC Column (65 cm x 65 cm) | Column | 40MPa | Concrete Rectangular | 650 | 650 | 4225 | 3100 | 1.31 | 3204.28 | G300E | 46640533.33 | 365.96 | G300E | 0 | 0
1061 | Story8 | C14 | 40 MPa RC Column (65 cm x 65 cm) | Column | 40MPa | Concrete Rectangular | 650 | 650 | 4225 | 3100 | 1.31 | 3204.28 | G300E | 76522466.67 | 600.42 | G300E | 0 | 0
1062 | Story8 | C15 | 40 MPa RC Column (65 cm x 65 cm) | Column | 40MPa | Concrete Rectangular | 650 | 650 | 4225 | 3100 | 1.31 | 3204.28 | G300E | 76925466.67 | 603.59 | G300E | 0 | 0
1063 | Story8 | C16 | 40 MPa RC Column (65 cm x 65 cm) | Column | 40MPa | Concrete Rectangular | 650 | 650 | 4225 | 3100 | 1.31 | 3204.28 | G300E | 13097500 | 102.77 | G300E | 0 | 0
1064 | Story8 | C17 | 40 MPa RC Column (65 cm x 65 cm) | Column | 40MPa | Concrete Rectangular | 650 | 650 | 4225 | 3100 | 1.31 | 3204.28 | G300E | 13097500 | 102.77 | G300E | 0 | 0
1065 | Story8 | C18 | 40 MPa RC Column (65 cm x 65 cm) | Column | 40MPa | Concrete Rectangular | 650 | 650 | 4225 | 3100 | 1.31 | 3204.28 | G300E | 84175333.33 | 660.47 | G300E | 0 | 0
1066 | Story8 | C19 | 40 MPa RC Column (65 cm x 65 cm) | Column | 40MPa | Concrete Rectangular | 650 | 650 | 4225 | 3100 | 1.31 | 3204.28 | G300E | 55846500 | 438.19 | G300E | 0 | 0
1067 | Story8 | C2 | 40 MPa RC Column (65 cm x 65 cm) | Column | 40MPa | Concrete Rectangular | 650 | 650 | 4225 | 3100 | 1.31 | 3204.28 | G300E | 13097500 | 102.77 | G300E | 0 | 0
1068 | Story8 | C22 | 40 MPa RC Column (65 cm x 65 cm) | Column | 40MPa | Concrete Rectangular | 650 | 650 | 4225 | 3100 | 1.31 | 3204.28 | G300E | 56139966.67 | 440.5 | G300E | 0 | 0
1069 | Story8 | C23 | 40 MPa RC Column (65 cm x 65 cm) | Column | 40MPa | Concrete Rectangular | 650 | 650 | 4225 | 3100 | 1.31 | 3204.28 | G300E | 84266266.67 | 661.18 | G300E | 0 | 0
1070 | Story8 | C24 | 40 MPa RC Column (65 cm x 65 cm) | Column | 40MPa | Concrete Rectangular | 650 | 650 | 4225 | 3100 | 1.31 | 3204.28 | G300E | 13097500 | 102.77 | G300E | 0 | 0
1071 | Story8 | C25 | 40 MPa RC Column (65 cm x 65 cm) | Column | 40MPa | Concrete Rectangular | 650 | 650 | 4225 | 3100 | 1.31 | 3204.28 | G300E | 13097500 | 102.77 | G300E | 0 | 0
1072 | Story8 | C26 | 40 MPa RC Column (65 cm x 65 cm) | Column | 40MPa | Concrete Rectangular | 650 | 650 | 4225 | 3100 | 1.31 | 3204.28 | G300E | 84254900 | 661.1 | G300E | 0 | 0
1073 | Story8 | C27 | 40 MPa RC Column (65 cm x 65 cm) | Column | 40MPa | Concrete Rectangular | 650 | 650 | 4225 | 3100 | 1.31 | 3204.28 | G300E | 56118266.67 | 440.32 | G300E | 0 | 0
1074 | Story8 | C3 | 40 MPa RC Column (65 cm x 65 cm) | Column | 40MPa | Concrete Rectangular | 650 | 650 | 4225 | 3100 | 1.31 | 3204.28 | G300E | 13097500 | 102.77 | G300E | 0 | 0
1075 | Story8 | C30 | 40 MPa RC Column (65 cm x 65 cm) | Column | 40MPa | Concrete Rectangular | 650 | 650 | 4225 | 3100 | 1.31 | 3204.28 | G300E | 56136866.67 | 440.47 | G300E | 0 | 0
1076 | Story8 | C31 | 40 MPa RC Column (65 cm x 65 cm) | Column | 40MPa | Concrete Rectangular | 650 | 650 | 4225 | 3100 | 1.31 | 3204.28 | G300E | 84266266.67 | 661.18 | G300E | 0 | 0
1077 | Story8 | C32 | 40 MPa RC Column (65 cm x 65 cm) | Column | 40MPa | Concrete Rectangular | 650 | 650 | 4225 | 3100 | 1.31 | 3204.28 | G300E | 13097500 | 102.77 | G300E | 0 | 0
1078 | Story8 | C33 | 40 MPa RC Column (65 cm x 65 cm) | Column | 40MPa | Concrete Rectangular | 650 | 650 | 4225 | 3100 | 1.31 | 3204.28 | G300E | 13097500 | 102.77 | G300E | 0 | 0
1079 | Story8 | C34 | 40 MPa RC Column (65 cm x 65 cm) | Column | 40MPa | Concrete Rectangular | 650 | 650 | 4225 | 3100 | 1.31 | 3204.28 | G300E | 76925466.67 | 603.59 | G300E | 0 | 0
1080 | Story8 | C35 | 40 MPa RC Column (65 cm x 65 cm) | Column | 40MPa | Concrete Rectangular | 650 | 650 | 4225 | 3100 | 1.31 | 3204.28 | G300E | 76523500 | 600.43 | G300E | 0 | 0
1081 | Story8 | C36 | 40 MPa RC Column (65 cm x 65 cm) | Column | 40MPa | Concrete Rectangular | 650 | 650 | 4225 | 3100 | 1.31 | 3204.28 | G300E | 46679800 | 366.27 | G300E | 0 | 0
1082 | Story8 | C37 | 40 MPa RC Column (65 cm x 65 cm) | Column | 40MPa | Concrete Rectangular | 650 | 650 | 4225 | 3100 | 1.31 | 3204.28 | G300E | 46666366.67 | 366.16 | G300E | 0 | 0
1083 | Story8 | C38 | 40 MPa RC Column (65 cm x 65 cm) | Column | 40MPa | Concrete Rectangular | 650 | 650 | 4225 | 3100 | 1.31 | 3204.28 | G300E | 76519366.67 | 600.4 | G300E | 0 | 0
1084 | Story8 | C39 | 40 MPa RC Column (65 cm x 65 cm) | Column | 40MPa | Concrete Rectangular | 650 | 650 | 4225 | 3100 | 1.31 | 3204.28 | G300E | 76925466.67 | 603.59 | G300E | 0 | 0
1085 | Story8 | C4 | 40 MPa RC Column (65 cm x 65 cm) | Column | 40MPa | Concrete Rectangular | 650 | 650 | 4225 | 3100 | 1.31 | 3204.28 | G300E | 13097500 | 102.77 | G300E | 0 | 0
1086 | Story8 | C40 | 40 MPa RC Column (65 cm x 65 cm) | Column | 40MPa | Concrete Rectangular | 650 | 650 | 4225 | 3100 | 1.31 | 3204.28 | G300E | 13097500 | 102.77 | G300E | 0 | 0
1087 | Story8 | C41 | 40 MPa RC Column (65 cm x 65 cm) | Column | 40MPa | Concrete Rectangular | 650 | 650 | 4225 | 3100 | 1.31 | 3204.28 | G300E | 13097500 | 102.77 | G300E | 0 | 0
1088 | Story8 | C42 | 40 MPa RC Column (65 cm x 65 cm) | Column | 40MPa | Concrete Rectangular | 650 | 650 | 4225 | 3100 | 1.31 | 3204.28 | G300E | 13097500 | 102.77 | G300E | 0 | 0
1089 | Story8 | C43 | 40 MPa RC Column (65 cm x 65 cm) | Column | 40MPa | Concrete Rectangular | 650 | 650 | 4225 | 3100 | 1.31 | 3204.28 | G300E | 13097500 | 102.77 | G300E | 0 | 0
1090 | Story8 | C44 | 40 MPa RC Column (65 cm x 65 cm) | Column | 40MPa | Concrete Rectangular | 650 | 650 | 4225 | 3100 | 1.31 | 3204.28 | G300E | 13097500 | 102.77 | G300E | 0 | 0
1091 | Story8 | C45 | 40 MPa RC Column (65 cm x 65 cm) | Column | 40MPa | Concrete Rectangular | 650 | 650 | 4225 | 3100 | 1.31 | 3204.28 | G300E | 13097500 | 102.77 | G300E | 0 | 0
1092 | Story8 | C46 | 40 MPa RC Column (65 cm x 65 cm) | Column | 40MPa | Concrete Rectangular | 650 | 650 | 4225 | 3100 | 1.31 | 3204.28 | G300E | 13097500 | 102.77 | G300E | 0 | 0
1093 | Story8 | C47 | 40 MPa RC Column (65 cm x 65 cm) | Column | 40MPa | Concrete Rectangular | 650 | 650 | 4225 | 3100 | 1.31 | 3204.28 | G300E | 13097500 | 102.77 | G300E | 0 | 0
1094 | Story8 | C48 | 40 MPa RC Column (65 cm x 65 cm) | Column | 40MPa | Concrete Rectangular | 650 | 650 | 4225 | 3100 | 1.31 | 3204.28 | G300E | 13097500 | 102.77 | G300E | 0 | 0
1095 | Story8 | C5 | 40 MPa RC Column (65 cm x 65 cm) | Column | 40MPa | Concrete Rectangular | 650 | 650 | 4225 | 3100 | 1.31 | 3204.28 | G300E | 13097500 | 102.77 | G300E | 0 | 0
1096 | Story8 | C6 | 40 MPa RC Column (65 cm x 65 cm) | Column | 40MPa | Concrete Rectangular | 650 | 650 | 4225 | 3100 | 1.31 | 3204.28 | G300E | 13097500 | 102.77 | G300E | 0 | 0
1097 | Story8 | C7 | 40 MPa RC Column (65 cm x 65 cm) | Column | 40MPa | Concrete Rectangular | 650 | 650 | 4225 | 3100 | 1.31 | 3204.28 | G300E | 13097500 | 102.77 | G300E | 0 | 0
1098 | Story8 | C8 | 40 MPa RC Column (65 cm x 65 cm) | Column | 40MPa | Concrete Rectangular | 650 | 650 | 4225 | 3100 | 1.31 | 3204.28 | G300E | 13097500 | 102.77 | G300E | 0 | 0
1099 | Story8 | C9 | 40 MPa RC Column (65 cm x 65 cm) | Column | 40MPa | Concrete Rectangular | 650 | 650 | 4225 | 3100 | 1.31 | 3204.28 | G300E | 13097500 | 102.77 | G300E | 0 | 0
1100 | Story9 | C1 | 40 MPa RC Column (62.5 cm x 62.5 cm) | Column | 40MPa | Concrete Rectangular | 625 | 625 | 3906.3 | 3075 | 1.2 | 2938.65 | G300E | 12010950 | 94.24 | G300E | 0 | 0
1101 | Story9 | C10 | 40 MPa RC Column (62.5 cm x 62.5 cm) | Column | 40MPa | Concrete Rectangular | 625 | 625 | 3906.3 | 3075 | 1.2 | 2938.65 | G300E | 75223725 | 590.23 | G300E | 0 | 0
1102 | Story9 | C11 | 40 MPa RC Column (62.5 cm x 62.5 cm) | Column | 40MPa | Concrete Rectangular | 625 | 625 | 3906.3 | 3075 | 1.2 | 2938.65 | G300E | 75427700 | 591.83 | G300E | 0 | 0
1103 | Story9 | C12 | 40 MPa RC Column (62.5 cm x 62.5 cm) | Column | 40MPa | Concrete Rectangular | 625 | 625 | 3906.3 | 3075 | 1.2 | 2938.65 | G300E | 45909750 | 360.22 | G300E | 0 | 0
1104 | Story9 | C13 | 40 MPa RC Column (62.5 cm x 62.5 cm) | Column | 40MPa | Concrete Rectangular | 625 | 625 | 3906.3 | 3075 | 1.2 | 2938.65 | G300E | 46128075 | 361.94 | G300E | 0 | 0
1105 | Story9 | C14 | 40 MPa RC Column (62.5 cm x 62.5 cm) | Column | 40MPa | Concrete Rectangular | 625 | 625 | 3906.3 | 3075 | 1.2 | 2938.65 | G300E | 75027950 | 588.7 | G300E | 0 | 0
1106 | Story9 | C15 | 40 MPa RC Column (62.5 cm x 62.5 cm) | Column | 40MPa | Concrete Rectangular | 625 | 625 | 3906.3 | 3075 | 1.2 | 2938.65 | G300E | 75450250 | 592.01 | G300E | 0 | 0
1107 | Story9 | C16 | 40 MPa RC Column (62.5 cm x 62.5 cm) | Column | 40MPa | Concrete Rectangular | 625 | 625 | 3906.3 | 3075 | 1.2 | 2938.65 | G300E | 12010950 | 94.24 | G300E | 0 | 0
1108 | Story9 | C17 | 40 MPa RC Column (62.5 cm x 62.5 cm) | Column | 40MPa | Concrete Rectangular | 625 | 625 | 3906.3 | 3075 | 1.2 | 2938.65 | G300E | 12010950 | 94.24 | G300E | 0 | 0
1109 | Story9 | C18 | 40 MPa RC Column (62.5 cm x 62.5 cm) | Column | 40MPa | Concrete Rectangular | 625 | 625 | 3906.3 | 3075 | 1.2 | 2938.65 | G300E | 82707250 | 648.95 | G300E | 0 | 0
1110 | Story9 | C19 | 40 MPa RC Column (62.5 cm x 62.5 cm) | Column | 40MPa | Concrete Rectangular | 625 | 625 | 3906.3 | 3075 | 1.2 | 2938.65 | G300E | 55300800 | 433.91 | G300E | 0 | 0
1111 | Story9 | C2 | 40 MPa RC Column (62.5 cm x 62.5 cm) | Column | 40MPa | Concrete Rectangular | 625 | 625 | 3906.3 | 3075 | 1.2 | 2938.65 | G300E | 12010950 | 94.24 | G300E | 0 | 0
1112 | Story9 | C22 | 40 MPa RC Column (62.5 cm x 62.5 cm) | Column | 40MPa | Concrete Rectangular | 625 | 625 | 3906.3 | 3075 | 1.2 | 2938.65 | G300E | 55605225 | 436.3 | G300E | 0 | 0
1113 | Story9 | C23 | 40 MPa RC Column (62.5 cm x 62.5 cm) | Column | 40MPa | Concrete Rectangular | 625 | 625 | 3906.3 | 3075 | 1.2 | 2938.65 | G300E | 82791300 | 649.61 | G300E | 0 | 0
1114 | Story9 | C24 | 40 MPa RC Column (62.5 cm x 62.5 cm) | Column | 40MPa | Concrete Rectangular | 625 | 625 | 3906.3 | 3075 | 1.2 | 2938.65 | G300E | 12010950 | 94.24 | G300E | 0 | 0
1115 | Story9 | C25 | 40 MPa RC Column (62.5 cm x 62.5 cm) | Column | 40MPa | Concrete Rectangular | 625 | 625 | 3906.3 | 3075 | 1.2 | 2938.65 | G300E | 12010950 | 94.24 | G300E | 0 | 0
1116 | Story9 | C26 | 40 MPa RC Column (62.5 cm x 62.5 cm) | Column | 40MPa | Concrete Rectangular | 625 | 625 | 3906.3 | 3075 | 1.2 | 2938.65 | G300E | 82781050 | 649.53 | G300E | 0 | 0
1117 | Story9 | C27 | 40 MPa RC Column (62.5 cm x 62.5 cm) | Column | 40MPa | Concrete Rectangular | 625 | 625 | 3906.3 | 3075 | 1.2 | 2938.65 | G300E | 55580625 | 436.11 | G300E | 0 | 0
1118 | Story9 | C3 | 40 MPa RC Column (62.5 cm x 62.5 cm) | Column | 40MPa | Concrete Rectangular | 625 | 625 | 3906.3 | 3075 | 1.2 | 2938.65 | G300E | 12010950 | 94.24 | G300E | 0 | 0
1119 | Story9 | C30 | 40 MPa RC Column (62.5 cm x 62.5 cm) | Column | 40MPa | Concrete Rectangular | 625 | 625 | 3906.3 | 3075 | 1.2 | 2938.65 | G300E | 55602150 | 436.28 | G300E | 0 | 0
1120 | Story9 | C31 | 40 MPa RC Column (62.5 cm x 62.5 cm) | Column | 40MPa | Concrete Rectangular | 625 | 625 | 3906.3 | 3075 | 1.2 | 2938.65 | G300E | 82791300 | 649.61 | G300E | 0 | 0
1121 | Story9 | C32 | 40 MPa RC Column (62.5 cm x 62.5 cm) | Column | 40MPa | Concrete Rectangular | 625 | 625 | 3906.3 | 3075 | 1.2 | 2938.65 | G300E | 12010950 | 94.24 | G300E | 0 | 0
1122 | Story9 | C33 | 40 MPa RC Column (62.5 cm x 62.5 cm) | Column | 40MPa | Concrete Rectangular | 625 | 625 | 3906.3 | 3075 | 1.2 | 2938.65 | G300E | 12010950 | 94.24 | G300E | 0 | 0
1123 | Story9 | C34 | 40 MPa RC Column (62.5 cm x 62.5 cm) | Column | 40MPa | Concrete Rectangular | 625 | 625 | 3906.3 | 3075 | 1.2 | 2938.65 | G300E | 75451275 | 592.02 | G300E | 0 | 0
1124 | Story9 | C35 | 40 MPa RC Column (62.5 cm x 62.5 cm) | Column | 40MPa | Concrete Rectangular | 625 | 625 | 3906.3 | 3075 | 1.2 | 2938.65 | G300E | 75031025 | 588.72 | G300E | 0 | 0
1125 | Story9 | C36 | 40 MPa RC Column (62.5 cm x 62.5 cm) | Column | 40MPa | Concrete Rectangular | 625 | 625 | 3906.3 | 3075 | 1.2 | 2938.65 | G300E | 46164975 | 362.23 | G300E | 0 | 0
1126 | Story9 | C37 | 40 MPa RC Column (62.5 cm x 62.5 cm) | Column | 40MPa | Concrete Rectangular | 625 | 625 | 3906.3 | 3075 | 1.2 | 2938.65 | G300E | 46152675 | 362.13 | G300E | 0 | 0
1127 | Story9 | C38 | 40 MPa RC Column (62.5 cm x 62.5 cm) | Column | 40MPa | Concrete Rectangular | 625 | 625 | 3906.3 | 3075 | 1.2 | 2938.65 | G300E | 75025900 | 588.68 | G300E | 0 | 0
1128 | Story9 | C39 | 40 MPa RC Column (62.5 cm x 62.5 cm) | Column | 40MPa | Concrete Rectangular | 625 | 625 | 3906.3 | 3075 | 1.2 | 2938.65 | G300E | 75450250 | 592.01 | G300E | 0 | 0
1129 | Story9 | C4 | 40 MPa RC Column (62.5 cm x 62.5 cm) | Column | 40MPa | Concrete Rectangular | 625 | 625 | 3906.3 | 3075 | 1.2 | 2938.65 | G300E | 12010950 | 94.24 | G300E | 0 | 0
1130 | Story9 | C40 | 40 MPa RC Column (62.5 cm x 62.5 cm) | Column | 40MPa | Concrete Rectangular | 625 | 625 | 3906.3 | 3075 | 1.2 | 2938.65 | G300E | 12010950 | 94.24 | G300E | 0 | 0
1131 | Story9 | C41 | 40 MPa RC Column (62.5 cm x 62.5 cm) | Column | 40MPa | Concrete Rectangular | 625 | 625 | 3906.3 | 3075 | 1.2 | 2938.65 | G300E | 12010950 | 94.24 | G300E | 0 | 0
1132 | Story9 | C42 | 40 MPa RC Column (62.5 cm x 62.5 cm) | Column | 40MPa | Concrete Rectangular | 625 | 625 | 3906.3 | 3075 | 1.2 | 2938.65 | G300E | 12010950 | 94.24 | G300E | 0 | 0
1133 | Story9 | C43 | 40 MPa RC Column (62.5 cm x 62.5 cm) | Column | 40MPa | Concrete Rectangular | 625 | 625 | 3906.3 | 3075 | 1.2 | 2938.65 | G300E | 12010950 | 94.24 | G300E | 0 | 0
1134 | Story9 | C44 | 40 MPa RC Column (62.5 cm x 62.5 cm) | Column | 40MPa | Concrete Rectangular | 625 | 625 | 3906.3 | 3075 | 1.2 | 2938.65 | G300E | 12010950 | 94.24 | G300E | 0 | 0
1135 | Story9 | C45 | 40 MPa RC Column (62.5 cm x 62.5 cm) | Column | 40MPa | Concrete Rectangular | 625 | 625 | 3906.3 | 3075 | 1.2 | 2938.65 | G300E | 12010950 | 94.24 | G300E | 0 | 0
1136 | Story9 | C46 | 40 MPa RC Column (62.5 cm x 62.5 cm) | Column | 40MPa | Concrete Rectangular | 625 | 625 | 3906.3 | 3075 | 1.2 | 2938.65 | G300E | 12010950 | 94.24 | G300E | 0 | 0
1137 | Story9 | C47 | 40 MPa RC Column (62.5 cm x 62.5 cm) | Column | 40MPa | Concrete Rectangular | 625 | 625 | 3906.3 | 3075 | 1.2 | 2938.65 | G300E | 12010950 | 94.24 | G300E | 0 | 0
1138 | Story9 | C48 | 40 MPa RC Column (62.5 cm x 62.5 cm) | Column | 40MPa | Concrete Rectangular | 625 | 625 | 3906.3 | 3075 | 1.2 | 2938.65 | G300E | 12010950 | 94.24 | G300E | 0 | 0
1139 | Story9 | C5 | 40 MPa RC Column (62.5 cm x 62.5 cm) | Column | 40MPa | Concrete Rectangular | 625 | 625 | 3906.3 | 3075 | 1.2 | 2938.65 | G300E | 12010950 | 94.24 | G300E | 0 | 0
1140 | Story9 | C6 | 40 MPa RC Column (62.5 cm x 62.5 cm) | Column | 40MPa | Concrete Rectangular | 625 | 625 | 3906.3 | 3075 | 1.2 | 2938.65 | G300E | 12010950 | 94.24 | G300E | 0 | 0
1141 | Story9 | C7 | 40 MPa RC Column (62.5 cm x 62.5 cm) | Column | 40MPa | Concrete Rectangular | 625 | 625 | 3906.3 | 3075 | 1.2 | 2938.65 | G300E | 12010950 | 94.24 | G300E | 0 | 0
1142 | Story9 | C8 | 40 MPa RC Column (62.5 cm x 62.5 cm) | Column | 40MPa | Concrete Rectangular | 625 | 625 | 3906.3 | 3075 | 1.2 | 2938.65 | G300E | 12010950 | 94.24 | G300E | 0 | 0
1143 | Story9 | C9 | 40 MPa RC Column (62.5 cm x 62.5 cm) | Column | 40MPa | Concrete Rectangular | 625 | 625 | 3906.3 | 3075 | 1.2 | 2938.65 | G300E | 12010950 | 94.24 | G300E | 0 | 0

## Walls
| Story | Label | Section | Structural_Element_Type | Material | Width_(mm) | Depth_(mm) | Area_(cm^2) | Length_(mm) | Volume_(m^3) | Mass_(kg) | Long._Rebar_Material | Long._Rebar_Volume_(mm^3) | Long._Rebar_Mass_(kg) | Tran._Rebar_Material | Tran._Rebar_Volume_(mm^3) | Tran._Rebar_Mass_(kg)
0 | Story1 | P1 | RC Wall - 350 mm (40 MPa) | Wall | 40MPa | 7200 | 350 | 25200 | 3500 | 8.82 | 21577.98 | G300E | 160524000 | 1259.53 | G300E | 22050000 | 173.01
1 | Story1 | P2 | RC Wall - 350 mm (40 MPa) | Wall | 40MPa | 7200 | 350 | 25200 | 3500 | 8.82 | 21577.98 | G300E | 160524000 | 1259.53 | G300E | 22050000 | 173.01
2 | Story1 | P3 | RC Wall - 350 mm (40 MPa) | Wall | 40MPa | 7200 | 350 | 25200 | 3500 | 8.82 | 21577.98 | G300E | 57771000 | 453.29 | G300E | 22050000 | 173.01
3 | Story1 | P4 | RC Wall - 350 mm (40 MPa) | Wall | 40MPa | 7200 | 350 | 25200 | 3500 | 8.82 | 21577.98 | G300E | 57771000 | 453.29 | G300E | 50022756 | 392.5
4 | Story10 | P1 | RC Wall - 350 mm (40 MPa) | Wall | 40MPa | 7200 | 350 | 25200 | 3500 | 8.82 | 21577.98 | G300E | 22050000 | 173.01 | G300E | 22050000 | 173.01
5 | Story10 | P2 | RC Wall - 350 mm (40 MPa) | Wall | 40MPa | 7200 | 350 | 25200 | 3500 | 8.82 | 21577.98 | G300E | 22050000 | 173.01 | G300E | 22050000 | 173.01
6 | Story10 | P3 | RC Wall - 350 mm (40 MPa) | Wall | 40MPa | 7200 | 350 | 25200 | 3500 | 8.82 | 21577.98 | G300E | 22050000 | 173.01 | G300E | 22050000 | 173.01
7 | Story10 | P4 | RC Wall - 350 mm (40 MPa) | Wall | 40MPa | 7200 | 350 | 25200 | 3500 | 8.82 | 21577.98 | G300E | 22050000 | 173.01 | G300E | 22050000 | 173.01
8 | Story11 | P1 | RC Wall - 350 mm (40 MPa) | Wall | 40MPa | 7200 | 350 | 25200 | 3500 | 8.82 | 21577.98 | G300E | 22050000 | 173.01 | G300E | 22050000 | 173.01
9 | Story11 | P2 | RC Wall - 350 mm (40 MPa) | Wall | 40MPa | 7200 | 350 | 25200 | 3500 | 8.82 | 21577.98 | G300E | 22050000 | 173.01 | G300E | 22050000 | 173.01
10 | Story11 | P3 | RC Wall - 350 mm (40 MPa) | Wall | 40MPa | 7200 | 350 | 25200 | 3500 | 8.82 | 21577.98 | G300E | 22050000 | 173.01 | G300E | 22050000 | 173.01
11 | Story11 | P4 | RC Wall - 350 mm (40 MPa) | Wall | 40MPa | 7200 | 350 | 25200 | 3500 | 8.82 | 21577.98 | G300E | 22050000 | 173.01 | G300E | 22050000 | 173.01
12 | Story12 | P1 | RC Wall - 350 mm (40 MPa) | Wall | 40MPa | 7200 | 350 | 25200 | 3500 | 8.82 | 21577.98 | G300E | 22050000 | 173.01 | G300E | 22050000 | 173.01
13 | Story12 | P2 | RC Wall - 350 mm (40 MPa) | Wall | 40MPa | 7200 | 350 | 25200 | 3500 | 8.82 | 21577.98 | G300E | 22050000 | 173.01 | G300E | 22050000 | 173.01
14 | Story12 | P3 | RC Wall - 350 mm (40 MPa) | Wall | 40MPa | 7200 | 350 | 25200 | 3500 | 8.82 | 21577.98 | G300E | 22050000 | 173.01 | G300E | 22050000 | 173.01
15 | Story12 | P4 | RC Wall - 350 mm (40 MPa) | Wall | 40MPa | 7200 | 350 | 25200 | 3500 | 8.82 | 21577.98 | G300E | 22050000 | 173.01 | G300E | 22050000 | 173.01
16 | Story13 | P1 | RC Wall - 350 mm (40 MPa) | Wall | 40MPa | 7200 | 350 | 25200 | 3500 | 8.82 | 21577.98 | G300E | 22050000 | 173.01 | G300E | 22050000 | 173.01
17 | Story13 | P2 | RC Wall - 350 mm (40 MPa) | Wall | 40MPa | 7200 | 350 | 25200 | 3500 | 8.82 | 21577.98 | G300E | 22050000 | 173.01 | G300E | 22050000 | 173.01
18 | Story13 | P3 | RC Wall - 350 mm (40 MPa) | Wall | 40MPa | 7200 | 350 | 25200 | 3500 | 8.82 | 21577.98 | G300E | 22050000 | 173.01 | G300E | 22050000 | 173.01
19 | Story13 | P4 | RC Wall - 350 mm (40 MPa) | Wall | 40MPa | 7200 | 350 | 25200 | 3500 | 8.82 | 21577.98 | G300E | 22050000 | 173.01 | G300E | 22050000 | 173.01
20 | Story14 | P1 | RC Wall - 350 mm (40 MPa) | Wall | 40MPa | 7200 | 350 | 25200 | 3500 | 8.82 | 21577.98 | G300E | 22050000 | 173.01 | G300E | 22050000 | 173.01
21 | Story14 | P2 | RC Wall - 350 mm (40 MPa) | Wall | 40MPa | 7200 | 350 | 25200 | 3500 | 8.82 | 21577.98 | G300E | 22050000 | 173.01 | G300E | 22050000 | 173.01
22 | Story14 | P3 | RC Wall - 350 mm (40 MPa) | Wall | 40MPa | 7200 | 350 | 25200 | 3500 | 8.82 | 21577.98 | G300E | 22050000 | 173.01 | G300E | 22050000 | 173.01
23 | Story14 | P4 | RC Wall - 350 mm (40 MPa) | Wall | 40MPa | 7200 | 350 | 25200 | 3500 | 8.82 | 21577.98 | G300E | 22050000 | 173.01 | G300E | 22050000 | 173.01
24 | Story15 | P1 | RC Wall - 350 mm (40 MPa) | Wall | 40MPa | 7200 | 350 | 25200 | 3500 | 8.82 | 21577.98 | G300E | 22050000 | 173.01 | G300E | 22050000 | 173.01
25 | Story15 | P2 | RC Wall - 350 mm (40 MPa) | Wall | 40MPa | 7200 | 350 | 25200 | 3500 | 8.82 | 21577.98 | G300E | 22050000 | 173.01 | G300E | 22050000 | 173.01
26 | Story15 | P3 | RC Wall - 350 mm (40 MPa) | Wall | 40MPa | 7200 | 350 | 25200 | 3500 | 8.82 | 21577.98 | G300E | 22050000 | 173.01 | G300E | 22050000 | 173.01
27 | Story15 | P4 | RC Wall - 350 mm (40 MPa) | Wall | 40MPa | 7200 | 350 | 25200 | 3500 | 8.82 | 21577.98 | G300E | 22050000 | 173.01 | G300E | 22050000 | 173.01
28 | Story16 | P1 | RC Wall - 350 mm (40 MPa) | Wall | 40MPa | 7200 | 350 | 25200 | 3500 | 8.82 | 21577.98 | G300E | 22050000 | 173.01 | G300E | 22050000 | 173.01
29 | Story16 | P2 | RC Wall - 350 mm (40 MPa) | Wall | 40MPa | 7200 | 350 | 25200 | 3500 | 8.82 | 21577.98 | G300E | 22050000 | 173.01 | G300E | 22050000 | 173.01
30 | Story16 | P3 | RC Wall - 350 mm (40 MPa) | Wall | 40MPa | 7200 | 350 | 25200 | 3500 | 8.82 | 21577.98 | G300E | 22050000 | 173.01 | G300E | 22050000 | 173.01
31 | Story16 | P4 | RC Wall - 350 mm (40 MPa) | Wall | 40MPa | 7200 | 350 | 25200 | 3500 | 8.82 | 21577.98 | G300E | 22050000 | 173.01 | G300E | 22050000 | 173.01
32 | Story17 | P1 | RC Wall - 350 mm (40 MPa) | Wall | 40MPa | 7200 | 350 | 25200 | 3500 | 8.82 | 21577.98 | G300E | 22050000 | 173.01 | G300E | 22050000 | 173.01
33 | Story17 | P2 | RC Wall - 350 mm (40 MPa) | Wall | 40MPa | 7200 | 350 | 25200 | 3500 | 8.82 | 21577.98 | G300E | 22050000 | 173.01 | G300E | 22050000 | 173.01
34 | Story17 | P3 | RC Wall - 350 mm (40 MPa) | Wall | 40MPa | 7200 | 350 | 25200 | 3500 | 8.82 | 21577.98 | G300E | 22050000 | 173.01 | G300E | 22050000 | 173.01
35 | Story17 | P4 | RC Wall - 350 mm (40 MPa) | Wall | 40MPa | 7200 | 350 | 25200 | 3500 | 8.82 | 21577.98 | G300E | 22050000 | 173.01 | G300E | 22050000 | 173.01
36 | Story18 | P1 | RC Wall - 350 mm (40 MPa) | Wall | 40MPa | 7200 | 350 | 25200 | 3500 | 8.82 | 21577.98 | G300E | 22050000 | 173.01 | G300E | 22050000 | 173.01
37 | Story18 | P2 | RC Wall - 350 mm (40 MPa) | Wall | 40MPa | 7200 | 350 | 25200 | 3500 | 8.82 | 21577.98 | G300E | 22050000 | 173.01 | G300E | 22050000 | 173.01
38 | Story18 | P3 | RC Wall - 350 mm (40 MPa) | Wall | 40MPa | 7200 | 350 | 25200 | 3500 | 8.82 | 21577.98 | G300E | 22050000 | 173.01 | G300E | 22050000 | 173.01
39 | Story18 | P4 | RC Wall - 350 mm (40 MPa) | Wall | 40MPa | 7200 | 350 | 25200 | 3500 | 8.82 | 21577.98 | G300E | 22050000 | 173.01 | G300E | 22050000 | 173.01
40 | Story19 | P1 | RC Wall - 350 mm (40 MPa) | Wall | 40MPa | 7200 | 350 | 25200 | 3500 | 8.82 | 21577.98 | G300E | 22050000 | 173.01 | G300E | 22050000 | 173.01
41 | Story19 | P2 | RC Wall - 350 mm (40 MPa) | Wall | 40MPa | 7200 | 350 | 25200 | 3500 | 8.82 | 21577.98 | G300E | 22050000 | 173.01 | G300E | 22050000 | 173.01
42 | Story19 | P3 | RC Wall - 350 mm (40 MPa) | Wall | 40MPa | 7200 | 350 | 25200 | 3500 | 8.82 | 21577.98 | G300E | 22050000 | 173.01 | G300E | 22050000 | 173.01
43 | Story19 | P4 | RC Wall - 350 mm (40 MPa) | Wall | 40MPa | 7200 | 350 | 25200 | 3500 | 8.82 | 21577.98 | G300E | 22050000 | 173.01 | G300E | 22050000 | 173.01
44 | Story2 | P1 | RC Wall - 350 mm (40 MPa) | Wall | 40MPa | 7200 | 350 | 25200 | 3500 | 8.82 | 21577.98 | G300E | 129213000 | 1013.85 | G300E | 22050000 | 173.01
45 | Story2 | P2 | RC Wall - 350 mm (40 MPa) | Wall | 40MPa | 7200 | 350 | 25200 | 3500 | 8.82 | 21577.98 | G300E | 129654000 | 1017.31 | G300E | 22050000 | 173.01
46 | Story2 | P3 | RC Wall - 350 mm (40 MPa) | Wall | 40MPa | 7200 | 350 | 25200 | 3500 | 8.82 | 21577.98 | G300E | 37485000 | 294.12 | G300E | 22050000 | 173.01
47 | Story2 | P4 | RC Wall - 350 mm (40 MPa) | Wall | 40MPa | 7200 | 350 | 25200 | 3500 | 8.82 | 21577.98 | G300E | 37485000 | 294.12 | G300E | 32903640 | 258.17
48 | Story20 | P1 | RC Wall - 350 mm (40 MPa) | Wall | 40MPa | 7200 | 350 | 25200 | 3500 | 8.82 | 21577.98 | G300E | 22050000 | 173.01 | G300E | 22050000 | 173.01
49 | Story20 | P2 | RC Wall - 350 mm (40 MPa) | Wall | 40MPa | 7200 | 350 | 25200 | 3500 | 8.82 | 21577.98 | G300E | 22050000 | 173.01 | G300E | 22050000 | 173.01
50 | Story20 | P3 | RC Wall - 350 mm (40 MPa) | Wall | 40MPa | 7200 | 350 | 25200 | 3500 | 8.82 | 21577.98 | G300E | 22050000 | 173.01 | G300E | 22050000 | 173.01
51 | Story20 | P4 | RC Wall - 350 mm (40 MPa) | Wall | 40MPa | 7200 | 350 | 25200 | 3500 | 8.82 | 21577.98 | G300E | 22050000 | 173.01 | G300E | 22050000 | 173.01
52 | Story21 | P1 | RC Wall - 350 mm (40 MPa) | Wall | 40MPa | 7200 | 350 | 25200 | 3500 | 8.82 | 21577.98 | G300E | 22050000 | 173.01 | G300E | 22050000 | 173.01
53 | Story21 | P2 | RC Wall - 350 mm (40 MPa) | Wall | 40MPa | 7200 | 350 | 25200 | 3500 | 8.82 | 21577.98 | G300E | 22050000 | 173.01 | G300E | 22050000 | 173.01
54 | Story21 | P3 | RC Wall - 350 mm (40 MPa) | Wall | 40MPa | 7200 | 350 | 25200 | 3500 | 8.82 | 21577.98 | G300E | 22050000 | 173.01 | G300E | 22050000 | 173.01
55 | Story21 | P4 | RC Wall - 350 mm (40 MPa) | Wall | 40MPa | 7200 | 350 | 25200 | 3500 | 8.82 | 21577.98 | G300E | 22050000 | 173.01 | G300E | 22050000 | 173.01
56 | Story22 | P1 | RC Wall - 350 mm (40 MPa) | Wall | 40MPa | 7200 | 350 | 25200 | 3500 | 8.82 | 21577.98 | G300E | 22050000 | 173.01 | G300E | 22050000 | 173.01
57 | Story22 | P2 | RC Wall - 350 mm (40 MPa) | Wall | 40MPa | 7200 | 350 | 25200 | 3500 | 8.82 | 21577.98 | G300E | 22050000 | 173.01 | G300E | 22050000 | 173.01
58 | Story22 | P3 | RC Wall - 350 mm (40 MPa) | Wall | 40MPa | 7200 | 350 | 25200 | 3500 | 8.82 | 21577.98 | G300E | 22050000 | 173.01 | G300E | 22050000 | 173.01
59 | Story22 | P4 | RC Wall - 350 mm (40 MPa) | Wall | 40MPa | 7200 | 350 | 25200 | 3500 | 8.82 | 21577.98 | G300E | 22050000 | 173.01 | G300E | 22050000 | 173.01
60 | Story23 | P1 | RC Wall - 350 mm (40 MPa) | Wall | 40MPa | 7200 | 350 | 25200 | 3500 | 8.82 | 21577.98 | G300E | 22050000 | 173.01 | G300E | 22050000 | 173.01
61 | Story23 | P2 | RC Wall - 350 mm (40 MPa) | Wall | 40MPa | 7200 | 350 | 25200 | 3500 | 8.82 | 21577.98 | G300E | 22050000 | 173.01 | G300E | 22050000 | 173.01
62 | Story23 | P3 | RC Wall - 350 mm (40 MPa) | Wall | 40MPa | 7200 | 350 | 25200 | 3500 | 8.82 | 21577.98 | G300E | 22050000 | 173.01 | G300E | 22050000 | 173.01
63 | Story23 | P4 | RC Wall - 350 mm (40 MPa) | Wall | 40MPa | 7200 | 350 | 25200 | 3500 | 8.82 | 21577.98 | G300E | 22050000 | 173.01 | G300E | 22050000 | 173.01
64 | Story24 | P1 | RC Wall - 350 mm (40 MPa) | Wall | 40MPa | 7200 | 350 | 25200 | 3500 | 8.82 | 21577.98 | G300E | 22050000 | 173.01 | G300E | 22050000 | 173.01
65 | Story24 | P2 | RC Wall - 350 mm (40 MPa) | Wall | 40MPa | 7200 | 350 | 25200 | 3500 | 8.82 | 21577.98 | G300E | 22050000 | 173.01 | G300E | 22050000 | 173.01
66 | Story24 | P3 | RC Wall - 350 mm (40 MPa) | Wall | 40MPa | 7200 | 350 | 25200 | 3500 | 8.82 | 21577.98 | G300E | 22050000 | 173.01 | G300E | 22050000 | 173.01
67 | Story24 | P4 | RC Wall - 350 mm (40 MPa) | Wall | 40MPa | 7200 | 350 | 25200 | 3500 | 8.82 | 21577.98 | G300E | 22050000 | 173.01 | G300E | 22050000 | 173.01
68 | Story25 | P1 | RC Wall - 350 mm (40 MPa) | Wall | 40MPa | 7200 | 350 | 25200 | 3500 | 8.82 | 21577.98 | G300E | 22050000 | 173.01 | G300E | 22050000 | 173.01
69 | Story25 | P2 | RC Wall - 350 mm (40 MPa) | Wall | 40MPa | 7200 | 350 | 25200 | 3500 | 8.82 | 21577.98 | G300E | 22050000 | 173.01 | G300E | 22050000 | 173.01
70 | Story25 | P3 | RC Wall - 350 mm (40 MPa) | Wall | 40MPa | 7200 | 350 | 25200 | 3500 | 8.82 | 21577.98 | G300E | 22050000 | 173.01 | G300E | 22050000 | 173.01
71 | Story25 | P4 | RC Wall - 350 mm (40 MPa) | Wall | 40MPa | 7200 | 350 | 25200 | 3500 | 8.82 | 21577.98 | G300E | 22050000 | 173.01 | G300E | 22050000 | 173.01
72 | Story26 | P1 | RC Wall - 350 mm (40 MPa) | Wall | 40MPa | 7200 | 350 | 25200 | 3500 | 8.82 | 21577.98 | G300E | 22050000 | 173.01 | G300E | 22050000 | 173.01
73 | Story26 | P2 | RC Wall - 350 mm (40 MPa) | Wall | 40MPa | 7200 | 350 | 25200 | 3500 | 8.82 | 21577.98 | G300E | 22050000 | 173.01 | G300E | 22050000 | 173.01
74 | Story26 | P3 | RC Wall - 350 mm (40 MPa) | Wall | 40MPa | 7200 | 350 | 25200 | 3500 | 8.82 | 21577.98 | G300E | 22050000 | 173.01 | G300E | 22050000 | 173.01
75 | Story26 | P4 | RC Wall - 350 mm (40 MPa) | Wall | 40MPa | 7200 | 350 | 25200 | 3500 | 8.82 | 21577.98 | G300E | 22050000 | 173.01 | G300E | 22050000 | 173.01
76 | Story3 | P1 | RC Wall - 350 mm (40 MPa) | Wall | 40MPa | 7200 | 350 | 25200 | 3500 | 8.82 | 21577.98 | G300E | 103635000 | 813.16 | G300E | 22050000 | 173.01
77 | Story3 | P2 | RC Wall - 350 mm (40 MPa) | Wall | 40MPa | 7200 | 350 | 25200 | 3500 | 8.82 | 21577.98 | G300E | 103635000 | 813.16 | G300E | 22050000 | 173.01
78 | Story3 | P3 | RC Wall - 350 mm (40 MPa) | Wall | 40MPa | 7200 | 350 | 25200 | 3500 | 8.82 | 21577.98 | G300E | 22050000 | 173.01 | G300E | 22050000 | 173.01
79 | Story3 | P4 | RC Wall - 350 mm (40 MPa) | Wall | 40MPa | 7200 | 350 | 25200 | 3500 | 8.82 | 21577.98 | G300E | 22050000 | 173.01 | G300E | 26400780 | 207.15
80 | Story4 | P1 | RC Wall - 350 mm (40 MPa) | Wall | 40MPa | 7200 | 350 | 25200 | 3500 | 8.82 | 21577.98 | G300E | 76293000 | 598.62 | G300E | 22050000 | 173.01
81 | Story4 | P2 | RC Wall - 350 mm (40 MPa) | Wall | 40MPa | 7200 | 350 | 25200 | 3500 | 8.82 | 21577.98 | G300E | 76293000 | 598.62 | G300E | 22050000 | 173.01
82 | Story4 | P3 | RC Wall - 350 mm (40 MPa) | Wall | 40MPa | 7200 | 350 | 25200 | 3500 | 8.82 | 21577.98 | G300E | 22050000 | 173.01 | G300E | 22050000 | 173.01
83 | Story4 | P4 | RC Wall - 350 mm (40 MPa) | Wall | 40MPa | 7200 | 350 | 25200 | 3500 | 8.82 | 21577.98 | G300E | 22050000 | 173.01 | G300E | 22050000 | 173.01
84 | Story5 | P1 | RC Wall - 350 mm (40 MPa) | Wall | 40MPa | 7200 | 350 | 25200 | 3500 | 8.82 | 21577.98 | G300E | 57771000 | 453.29 | G300E | 22050000 | 173.01
85 | Story5 | P2 | RC Wall - 350 mm (40 MPa) | Wall | 40MPa | 7200 | 350 | 25200 | 3500 | 8.82 | 21577.98 | G300E | 58212000 | 456.75 | G300E | 22050000 | 173.01
86 | Story5 | P3 | RC Wall - 350 mm (40 MPa) | Wall | 40MPa | 7200 | 350 | 25200 | 3500 | 8.82 | 21577.98 | G300E | 22050000 | 173.01 | G300E | 22050000 | 173.01
87 | Story5 | P4 | RC Wall - 350 mm (40 MPa) | Wall | 40MPa | 7200 | 350 | 25200 | 3500 | 8.82 | 21577.98 | G300E | 22050000 | 173.01 | G300E | 22050000 | 173.01
88 | Story6 | P1 | RC Wall - 350 mm (40 MPa) | Wall | 40MPa | 7200 | 350 | 25200 | 3500 | 8.82 | 21577.98 | G300E | 38367000 | 301.04 | G300E | 22050000 | 173.01
89 | Story6 | P2 | RC Wall - 350 mm (40 MPa) | Wall | 40MPa | 7200 | 350 | 25200 | 3500 | 8.82 | 21577.98 | G300E | 38367000 | 301.04 | G300E | 22050000 | 173.01
90 | Story6 | P3 | RC Wall - 350 mm (40 MPa) | Wall | 40MPa | 7200 | 350 | 25200 | 3500 | 8.82 | 21577.98 | G300E | 22050000 | 173.01 | G300E | 22050000 | 173.01
91 | Story6 | P4 | RC Wall - 350 mm (40 MPa) | Wall | 40MPa | 7200 | 350 | 25200 | 3500 | 8.82 | 21577.98 | G300E | 22050000 | 173.01 | G300E | 22050000 | 173.01
92 | Story7 | P1 | RC Wall - 350 mm (40 MPa) | Wall | 40MPa | 7200 | 350 | 25200 | 3500 | 8.82 | 21577.98 | G300E | 22050000 | 173.01 | G300E | 22050000 | 173.01
93 | Story7 | P2 | RC Wall - 350 mm (40 MPa) | Wall | 40MPa | 7200 | 350 | 25200 | 3500 | 8.82 | 21577.98 | G300E | 22050000 | 173.01 | G300E | 22050000 | 173.01
94 | Story7 | P3 | RC Wall - 350 mm (40 MPa) | Wall | 40MPa | 7200 | 350 | 25200 | 3500 | 8.82 | 21577.98 | G300E | 22050000 | 173.01 | G300E | 22050000 | 173.01
95 | Story7 | P4 | RC Wall - 350 mm (40 MPa) | Wall | 40MPa | 7200 | 350 | 25200 | 3500 | 8.82 | 21577.98 | G300E | 22050000 | 173.01 | G300E | 22050000 | 173.01
96 | Story8 | P1 | RC Wall - 350 mm (40 MPa) | Wall | 40MPa | 7200 | 350 | 25200 | 3500 | 8.82 | 21577.98 | G300E | 22050000 | 173.01 | G300E | 22050000 | 173.01
97 | Story8 | P2 | RC Wall - 350 mm (40 MPa) | Wall | 40MPa | 7200 | 350 | 25200 | 3500 | 8.82 | 21577.98 | G300E | 22050000 | 173.01 | G300E | 22050000 | 173.01
98 | Story8 | P3 | RC Wall - 350 mm (40 MPa) | Wall | 40MPa | 7200 | 350 | 25200 | 3500 | 8.82 | 21577.98 | G300E | 22050000 | 173.01 | G300E | 22050000 | 173.01
99 | Story8 | P4 | RC Wall - 350 mm (40 MPa) | Wall | 40MPa | 7200 | 350 | 25200 | 3500 | 8.82 | 21577.98 | G300E | 22050000 | 173.01 | G300E | 22050000 | 173.01
100 | Story9 | P1 | RC Wall - 350 mm (40 MPa) | Wall | 40MPa | 7200 | 350 | 25200 | 3500 | 8.82 | 21577.98 | G300E | 22050000 | 173.01 | G300E | 22050000 | 173.01
101 | Story9 | P2 | RC Wall - 350 mm (40 MPa) | Wall | 40MPa | 7200 | 350 | 25200 | 3500 | 8.82 | 21577.98 | G300E | 22050000 | 173.01 | G300E | 22050000 | 173.01
102 | Story9 | P3 | RC Wall - 350 mm (40 MPa) | Wall | 40MPa | 7200 | 350 | 25200 | 3500 | 8.82 | 21577.98 | G300E | 22050000 | 173.01 | G300E | 22050000 | 173.01
103 | Story9 | P4 | RC Wall - 350 mm (40 MPa) | Wall | 40MPa | 7200 | 350 | 25200 | 3500 | 8.82 | 21577.98 | G300E | 22050000 | 173.01 | G300E | 22050000 | 173.01

## Slabs
| Story | Label | Section | Structural_Element_Type | Material | Length_(mm) | Width_(mm) | Depth_(mm) | Area_(cm^2) | Volume_(m^3) | Mass_(kg) | Long._Rebar_Material | Long._Rebar_Volume_(mm^3) | Long._Rebar_Mass_(kg) | Tran._Rebar_Material | Tran._Rebar_Volume_(mm^3) | Tran._Rebar_Mass_(kg)
0 | Story1 | F1 | Slab1 | Slab | 32MPa | 36000 | 50400 | 170 | 61200 | 308.45 | 754612.84 | G300E | 2437248698.57 | 19123.56 | G300E | 0 | 0
1 | Story10 | F1 | Slab1 | Slab | 32MPa | 36000 | 50400 | 170 | 61200 | 308.45 | 754612.84 | G300E | 2497535449.06 | 19596.59 | G300E | 0 | 0
2 | Story11 | F1 | Slab1 | Slab | 32MPa | 36000 | 50400 | 170 | 61200 | 308.45 | 754612.84 | G300E | 2455731114.78 | 19268.58 | G300E | 0 | 0
3 | Story12 | F1 | Slab1 | Slab | 32MPa | 36000 | 50400 | 170 | 61200 | 308.45 | 754612.84 | G300E | 2470838367.59 | 19387.11 | G300E | 0 | 0
4 | Story13 | F1 | Slab1 | Slab | 32MPa | 36000 | 50400 | 170 | 61200 | 308.45 | 754612.84 | G300E | 2434085840.66 | 19098.74 | G300E | 0 | 0
5 | Story14 | F1 | Slab1 | Slab | 32MPa | 36000 | 50400 | 170 | 61200 | 308.45 | 754612.84 | G300E | 2445826291.37 | 19190.86 | G300E | 0 | 0
6 | Story15 | F1 | Slab1 | Slab | 32MPa | 36000 | 50400 | 170 | 61200 | 308.45 | 754612.84 | G300E | 2453135317.63 | 19248.21 | G300E | 0 | 0
7 | Story16 | F1 | Slab1 | Slab | 32MPa | 36000 | 50400 | 170 | 61200 | 308.45 | 754612.84 | G300E | 2455775470.67 | 19268.93 | G300E | 0 | 0
8 | Story17 | F1 | Slab1 | Slab | 32MPa | 36000 | 50400 | 170 | 61200 | 308.45 | 754612.84 | G300E | 2426775674.72 | 19041.38 | G300E | 0 | 0
9 | Story18 | F1 | Slab1 | Slab | 32MPa | 36000 | 50400 | 170 | 61200 | 308.45 | 754612.84 | G300E | 2438088030.61 | 19130.14 | G300E | 0 | 0
10 | Story19 | F1 | Slab1 | Slab | 32MPa | 36000 | 50400 | 170 | 61200 | 308.45 | 754612.84 | G300E | 2435063863.17 | 19106.41 | G300E | 0 | 0
11 | Story2 | F1 | Slab1 | Slab | 32MPa | 36000 | 50400 | 170 | 61200 | 308.45 | 754612.84 | G300E | 2443826889.72 | 19175.17 | G300E | 0 | 0
12 | Story20 | F1 | Slab1 | Slab | 32MPa | 36000 | 50400 | 170 | 61200 | 308.45 | 754612.84 | G300E | 2432357489.57 | 19085.18 | G300E | 0 | 0
13 | Story21 | F1 | Slab1 | Slab | 32MPa | 36000 | 50400 | 170 | 61200 | 308.45 | 754612.84 | G300E | 2436916996.25 | 19120.95 | G300E | 0 | 0
14 | Story22 | F1 | Slab1 | Slab | 32MPa | 36000 | 50400 | 170 | 61200 | 308.45 | 754612.84 | G300E | 2449332696.77 | 19218.37 | G300E | 0 | 0
15 | Story23 | F1 | Slab1 | Slab | 32MPa | 36000 | 50400 | 170 | 61200 | 308.45 | 754612.84 | G300E | 2450892115.23 | 19230.61 | G300E | 0 | 0
16 | Story24 | F1 | Slab1 | Slab | 32MPa | 36000 | 50400 | 170 | 61200 | 308.45 | 754612.84 | G300E | 2483827615.9 | 19489.03 | G300E | 0 | 0
17 | Story25 | F1 | Slab1 | Slab | 32MPa | 36000 | 50400 | 170 | 61200 | 308.45 | 754612.84 | G300E | 2445490727.08 | 19188.23 | G300E | 0 | 0
18 | Story26 | F1 | Slab1 | Slab | 32MPa | 36000 | 50400 | 170 | 61200 | 308.45 | 754612.84 | G300E | 4972379274.42 | 39015.13 | G300E | 0 | 0
19 | Story3 | F1 | Slab1 | Slab | 32MPa | 36000 | 50400 | 170 | 61200 | 308.45 | 754612.84 | G300E | 2396176706.38 | 18801.29 | G300E | 0 | 0
20 | Story4 | F1 | Slab1 | Slab | 32MPa | 36000 | 50400 | 170 | 61200 | 308.45 | 754612.84 | G300E | 2418058570.44 | 18972.98 | G300E | 0 | 0
21 | Story5 | F1 | Slab1 | Slab | 32MPa | 36000 | 50400 | 170 | 61200 | 308.45 | 754612.84 | G300E | 2450985169.69 | 19231.34 | G300E | 0 | 0
22 | Story6 | F1 | Slab1 | Slab | 32MPa | 36000 | 50400 | 170 | 61200 | 308.45 | 754612.84 | G300E | 2471958197.15 | 19395.9 | G300E | 0 | 0
23 | Story7 | F1 | Slab1 | Slab | 32MPa | 36000 | 50400 | 170 | 61200 | 308.45 | 754612.84 | G300E | 2431487456.26 | 19078.35 | G300E | 0 | 0
24 | Story8 | F1 | Slab1 | Slab | 32MPa | 36000 | 50400 | 170 | 61200 | 308.45 | 754612.84 | G300E | 2463008780.8 | 19325.68 | G300E | 0 | 0
25 | Story9 | F1 | Slab1 | Slab | 32MPa | 36000 | 50400 | 170 | 61200 | 308.45 | 754612.84 | G300E | 2433906559.04 | 19097.33 | G300E | 0 | 0

## Materials by Element Type
Material | Structural_Element_Type | Width_(mm) | Depth_(mm) | Area_(cm^2) | Length_(mm) | Volume_(m^3) | Mass_(kg)
32MPa | Slab | 1310400 | 4420 | 1591200 | 936000 | 8019.7 | 19619933.84
40MPa | Beam | 507000 | 868200 | 2170500 | 14076200 | 1507.72 | 3690535.36
| Column | 613800 | 613800 | 3518389.6 | 3506800 | 1085.92 | 2657048.24
| Wall | 748800 | 36400 | 2620800 | 364000 | 917.28 | 2244109.92
G300E | Beam_Long_Rebar | 0 | 0 | 0 | 0 | 9.9346 | 77950.64
| Beam_Tran_Rebar | 0 | 0 | 0 | 0 | 5.2801 | 41429.9
| Column_Long_Rebar | 0 | 0 | 0 | 0 | 31.8144 | 249628.24
| Column_Tran_Rebar | 0 | 0 | 0 | 0 | 0.007541 | 59.25
| Slab_Long_Rebar | 0 | 0 | 0 | 0 | 66.1307 | 518886.05
| Slab_Tran_Rebar | 0 | 0 | 0 | 0 | 0 | 0
| Wall_Long_Rebar | 0 | 0 | 0 | 0 | 3.2634 | 25605.6
| Wall_Tran_Rebar | 0 | 0 | 0 | 0 | 2.3364 | 18331.83

## Total Embodied Flows
| Embodied_Energy_(MJ) | Embodied_Water_(L) | Embodied_GHG_(kgCO2e)
Total | 63874152.965 | 91057560.493 | 7038094.611

## Total Embodied Flows per NFA
| Embodied_Energy_(MJ) | Embodied_Water_(L) | Embodied_GHG_(kgCO2e)
Total/NFA | 1393.8239 | 1987.0041 | 153.5811

## Embodied Flows By Element Type
Structural_Element_Type | Embodied_Energy_(MJ) | Embodied_Water_(L) | Embodied_GHG_(kgCO2e)
Slab | 39486533.975 | 57471362.015 | 4425855.905
Beam | 8762560.65 | 11854678.522 | 1000035.974
Column | 11140438.875 | 15790337.407 | 1064045.969
Wall | 4484619.465 | 5941182.549 | 548156.763