## Index
Data Item Description | Worksheet Hyperlink
Beams | Click here to access worksheet
Columns | Click here to access worksheet
Walls | Click here to access worksheet
Slabs | Click here to access worksheet
Materials by Element Type | Click here to access worksheet
Total Embodied Flows | Click here to access worksheet
Total Embodied Flows per NFA | Click here to access worksheet
Embodied Flows By Element Type | Click here to access worksheet
© James Helal 2021

## Beams
| Story | Label | Section | Structural_Element_Type | Material | Cross_Section_Type | Width_(mm) | Depth_(mm) | Area_(cm^2) | Length_(mm) | Volume_(m^3) | Mass_(kg) | Long._Rebar_Material | Long._Rebar_Volume_(mm^3) | Long._Rebar_Mass_(kg) | Tran._Rebar_Material | Tran._Rebar_Volume_(mm^3) | Tran._Rebar_Mass_(kg)
0 | Story1 | B1 | 50 MPa RC Beam (25 cm x 25 cm) | Beam | 50MPa | Concrete Rectangular | 250 | 250 | 625 | 6850 | 0.43 | 1047.4 | G300E | 3458315.91 | 27.14 | G300E | 1027137.26 | 8.06
1 | Story1 | B10 | 50 MPa RC Beam (25 cm x 25 cm) | Beam | 50MPa | Concrete Rectangular | 250 | 250 | 625 | 6850 | 0.43 | 1047.4 | G300E | 2858629.55 | 22.43 | G300E | 954640.91 | 7.49
2 | Story1 | B11 | 50 MPa RC Beam (25 cm x 25 cm) | Beam | 50MPa | Concrete Rectangular | 250 | 250 | 625 | 6850 | 0.43 | 1047.4 | G300E | 5291625 | 41.52 | G300E | 685646.86 | 5.38
3 | Story1 | B12 | 50 MPa RC Beam (25 cm x 25 cm) | Beam | 50MPa | Concrete Rectangular | 250 | 250 | 625 | 6850 | 0.43 | 1047.4 | G300E | 2818152.27 | 22.11 | G300E | 956509.09 | 7.51
4 | Story1 | B13 | 50 MPa RC Beam (25 cm x 25 cm) | Beam | 50MPa | Concrete Rectangular | 250 | 250 | 625 | 6850 | 0.43 | 1047.4 | G300E | 5466300 | 42.89 | G300E | 795384.64 | 6.24
5 | Story1 | B14 | 50 MPa RC Beam (25 cm x 25 cm) | Beam | 50MPa | Concrete Rectangular | 250 | 250 | 625 | 6850 | 0.43 | 1047.4 | G300E | 3441190.91 | 27 | G300E | 1029939.53 | 8.08
6 | Story1 | B15 | 50 MPa RC Beam (25 cm x 25 cm) | Beam | 50MPa | Concrete Rectangular | 250 | 250 | 625 | 6850 | 0.43 | 1047.4 | G300E | 3367709.09 | 26.42 | G300E | 1029939.53 | 8.08
7 | Story1 | B16 | 50 MPa RC Beam (25 cm x 25 cm) | Beam | 50MPa | Concrete Rectangular | 250 | 250 | 625 | 6850 | 0.43 | 1047.4 | G300E | 3021784.09 | 23.71 | G300E | 957443.18 | 7.51
8 | Story1 | B17 | 50 MPa RC Beam (25 cm x 25 cm) | Beam | 50MPa | Concrete Rectangular | 250 | 250 | 625 | 6850 | 0.43 | 1047.4 | G300E | 5462563.64 | 42.86 | G300E | 795206.38 | 6.24
9 | Story1 | B18 | 50 MPa RC Beam (25 cm x 25 cm) | Beam | 50MPa | Concrete Rectangular | 250 | 250 | 625 | 6850 | 0.43 | 1047.4 | G300E | 4531275 | 35.55 | G300E | 631939.74 | 4.96
10 | Story1 | B19 | 50 MPa RC Beam (25 cm x 25 cm) | Beam | 50MPa | Concrete Rectangular | 250 | 250 | 625 | 6850 | 0.43 | 1047.4 | G300E | 4434129.55 | 34.79 | G300E | 712919.98 | 5.59
11 | Story1 | B2 | 50 MPa RC Beam (25 cm x 25 cm) | Beam | 50MPa | Concrete Rectangular | 250 | 250 | 625 | 6850 | 0.43 | 1047.4 | G300E | 3418150 | 26.82 | G300E | 1017796.35 | 7.99
12 | Story1 | B20 | 50 MPa RC Beam (25 cm x 25 cm) | Beam | 50MPa | Concrete Rectangular | 250 | 250 | 625 | 6850 | 0.43 | 1047.4 | G300E | 4390227.27 | 34.45 | G300E | 113519.29 | 0.89
13 | Story1 | B21 | 50 MPa RC Beam (25 cm x 25 cm) | Beam | 50MPa | Concrete Rectangular | 250 | 250 | 625 | 6850 | 0.43 | 1047.4 | G300E | 4584829.55 | 35.97 | G300E | 735623.84 | 5.77
14 | Story1 | B22 | 50 MPa RC Beam (25 cm x 25 cm) | Beam | 50MPa | Concrete Rectangular | 250 | 250 | 625 | 7200 | 0.45 | 1100.92 | G300E | 4570747.83 | 35.86 | G300E | 810705.13 | 6.36
15 | Story1 | B23 | 50 MPa RC Beam (25 cm x 25 cm) | Beam | 50MPa | Concrete Rectangular | 250 | 250 | 625 | 6850 | 0.43 | 1047.4 | G300E | 4314565.91 | 33.85 | G300E | 712919.98 | 5.59
16 | Story1 | B24 | 50 MPa RC Beam (25 cm x 25 cm) | Beam | 50MPa | Concrete Rectangular | 250 | 250 | 625 | 7200 | 0.45 | 1100.92 | G300E | 4626782.61 | 36.3 | G300E | 846053.22 | 6.64
17 | Story1 | B25 | 50 MPa RC Beam (25 cm x 25 cm) | Beam | 50MPa | Concrete Rectangular | 250 | 250 | 625 | 6850 | 0.43 | 1047.4 | G300E | 4681352.27 | 36.73 | G300E | 654643.6 | 5.14
18 | Story1 | B26 | 50 MPa RC Beam (25 cm x 25 cm) | Beam | 50MPa | Concrete Rectangular | 250 | 250 | 625 | 6850 | 0.43 | 1047.4 | G300E | 4310518.18 | 33.82 | G300E | 320887.47 | 2.52
19 | Story1 | B27 | 50 MPa RC Beam (25 cm x 25 cm) | Beam | 50MPa | Concrete Rectangular | 250 | 250 | 625 | 6850 | 0.43 | 1047.4 | G300E | 4530340.91 | 35.55 | G300E | 631939.74 | 4.96
20 | Story1 | B28 | 50 MPa RC Beam (25 cm x 25 cm) | Beam | 50MPa | Concrete Rectangular | 250 | 250 | 625 | 6850 | 0.43 | 1047.4 | G300E | 4528161.36 | 35.53 | G300E | 631939.74 | 4.96
21 | Story1 | B29 | 50 MPa RC Beam (25 cm x 25 cm) | Beam | 50MPa | Concrete Rectangular | 250 | 250 | 625 | 6850 | 0.43 | 1047.4 | G300E | 5468790.91 | 42.91 | G300E | 795464.03 | 6.24
22 | Story1 | B3 | 50 MPa RC Beam (25 cm x 25 cm) | Beam | 50MPa | Concrete Rectangular | 250 | 250 | 625 | 6850 | 0.43 | 1047.4 | G300E | 5378806.82 | 42.2 | G300E | 771053.12 | 6.05
23 | Story1 | B30 | 50 MPa RC Beam (25 cm x 25 cm) | Beam | 50MPa | Concrete Rectangular | 250 | 250 | 625 | 6850 | 0.43 | 1047.4 | G300E | 2818775 | 22.12 | G300E | 956509.09 | 7.51
24 | Story1 | B31 | 50 MPa RC Beam (25 cm x 25 cm) | Beam | 50MPa | Concrete Rectangular | 250 | 250 | 625 | 6850 | 0.43 | 1047.4 | G300E | 3056968.18 | 23.99 | G300E | 954640.91 | 7.49
25 | Story1 | B32 | 50 MPa RC Beam (25 cm x 25 cm) | Beam | 50MPa | Concrete Rectangular | 250 | 250 | 625 | 6850 | 0.43 | 1047.4 | G300E | 5291313.64 | 41.52 | G300E | 789492.86 | 6.19
26 | Story1 | B33 | 50 MPa RC Beam (25 cm x 25 cm) | Beam | 50MPa | Concrete Rectangular | 250 | 250 | 625 | 6850 | 0.43 | 1047.4 | G300E | 4609427.27 | 36.17 | G300E | 758327.69 | 5.95
27 | Story1 | B34 | 50 MPa RC Beam (25 cm x 25 cm) | Beam | 50MPa | Concrete Rectangular | 250 | 250 | 625 | 6850 | 0.43 | 1047.4 | G300E | 4224581.82 | 33.15 | G300E | 735623.84 | 5.77
28 | Story1 | B35 | 50 MPa RC Beam (25 cm x 25 cm) | Beam | 50MPa | Concrete Rectangular | 250 | 250 | 625 | 6850 | 0.43 | 1047.4 | G300E | 4170093.18 | 32.72 | G300E | 712919.98 | 5.59
29 | Story1 | B36 | 50 MPa RC Beam (25 cm x 25 cm) | Beam | 50MPa | Concrete Rectangular | 250 | 250 | 625 | 7200 | 0.45 | 1100.92 | G300E | 4472765.22 | 35.09 | G300E | 808200.78 | 6.34
30 | Story1 | B4 | 50 MPa RC Beam (25 cm x 25 cm) | Beam | 50MPa | Concrete Rectangular | 250 | 250 | 625 | 6850 | 0.43 | 1047.4 | G300E | 2786704.55 | 21.87 | G300E | 921947.73 | 7.23
31 | Story1 | B40 | 50 MPa RC Beam (25 cm x 25 cm) | Beam | 50MPa | Concrete Rectangular | 250 | 250 | 625 | 6850 | 0.43 | 1047.4 | G300E | 4378936.96 | 34.36 | G300E | 802543.02 | 6.3
32 | Story1 | B41 | 50 MPa RC Beam (25 cm x 25 cm) | Beam | 50MPa | Concrete Rectangular | 250 | 250 | 625 | 6850 | 0.43 | 1047.4 | G300E | 4024686.36 | 31.58 | G300E | 712919.98 | 5.59
33 | Story1 | B42 | 50 MPa RC Beam (25 cm x 25 cm) | Beam | 50MPa | Concrete Rectangular | 250 | 250 | 625 | 6850 | 0.43 | 1047.4 | G300E | 4224581.82 | 33.15 | G300E | 320887.47 | 2.52
34 | Story1 | B43 | 50 MPa RC Beam (25 cm x 25 cm) | Beam | 50MPa | Concrete Rectangular | 250 | 250 | 625 | 6850 | 0.43 | 1047.4 | G300E | 4609115.91 | 36.16 | G300E | 654643.6 | 5.14
35 | Story1 | B44 | 50 MPa RC Beam (25 cm x 25 cm) | Beam | 50MPa | Concrete Rectangular | 250 | 250 | 625 | 6850 | 0.43 | 1047.4 | G300E | 5290690.91 | 41.51 | G300E | 685775.3 | 5.38
36 | Story1 | B45 | 50 MPa RC Beam (25 cm x 25 cm) | Beam | 50MPa | Concrete Rectangular | 250 | 250 | 625 | 6850 | 0.43 | 1047.4 | G300E | 2858940.91 | 22.43 | G300E | 954640.91 | 7.49
37 | Story1 | B46 | 50 MPa RC Beam (25 cm x 25 cm) | Beam | 50MPa | Concrete Rectangular | 250 | 250 | 625 | 6850 | 0.43 | 1047.4 | G300E | 3019293.18 | 23.69 | G300E | 956509.09 | 7.51
38 | Story1 | B47 | 50 MPa RC Beam (25 cm x 25 cm) | Beam | 50MPa | Concrete Rectangular | 250 | 250 | 625 | 6850 | 0.43 | 1047.4 | G300E | 5290690.91 | 41.51 | G300E | 789460.94 | 6.19
39 | Story1 | B48 | 50 MPa RC Beam (25 cm x 25 cm) | Beam | 50MPa | Concrete Rectangular | 250 | 250 | 625 | 6850 | 0.43 | 1047.4 | G300E | 4528161.36 | 35.53 | G300E | 631939.74 | 4.96
40 | Story1 | B49 | 50 MPa RC Beam (25 cm x 25 cm) | Beam | 50MPa | Concrete Rectangular | 250 | 250 | 625 | 6850 | 0.43 | 1047.4 | G300E | 4369677.27 | 34.29 | G300E | 735623.84 | 5.77
41 | Story1 | B5 | 50 MPa RC Beam (25 cm x 25 cm) | Beam | 50MPa | Concrete Rectangular | 250 | 250 | 625 | 6850 | 0.43 | 1047.4 | G300E | 5197281.82 | 40.78 | G300E | 454907.72 | 3.57
42 | Story1 | B50 | 50 MPa RC Beam (25 cm x 25 cm) | Beam | 50MPa | Concrete Rectangular | 250 | 250 | 625 | 6850 | 0.43 | 1047.4 | G300E | 4455925 | 34.96 | G300E | 528255.65 | 4.14
43 | Story1 | B51 | 50 MPa RC Beam (25 cm x 25 cm) | Beam | 50MPa | Concrete Rectangular | 250 | 250 | 625 | 7200 | 0.45 | 1100.92 | G300E | 4602991.3 | 36.12 | G300E | 843548.87 | 6.62
44 | Story1 | B52 | 50 MPa RC Beam (25 cm x 25 cm) | Beam | 50MPa | Concrete Rectangular | 250 | 250 | 625 | 6850 | 0.43 | 1047.4 | G300E | 4470369.57 | 35.08 | G300E | 804925.63 | 6.32
45 | Story1 | B54 | 50 MPa RC Beam (25 cm x 25 cm) | Beam | 50MPa | Concrete Rectangular | 250 | 250 | 625 | 6850 | 0.43 | 1047.4 | G300E | 4401273.91 | 34.53 | G300E | 804925.63 | 6.32
46 | Story1 | B55 | 50 MPa RC Beam (25 cm x 25 cm) | Beam | 50MPa | Concrete Rectangular | 250 | 250 | 625 | 6850 | 0.43 | 1047.4 | G300E | 4378936.96 | 34.36 | G300E | 802543.02 | 6.3
47 | Story1 | B56 | 50 MPa RC Beam (25 cm x 25 cm) | Beam | 50MPa | Concrete Rectangular | 250 | 250 | 625 | 6850 | 0.43 | 1047.4 | G300E | 4237970.45 | 33.25 | G300E | 528255.65 | 4.14
48 | Story1 | B57 | 50 MPa RC Beam (25 cm x 25 cm) | Beam | 50MPa | Concrete Rectangular | 250 | 250 | 625 | 6850 | 0.43 | 1047.4 | G300E | 4369677.27 | 34.29 | G300E | 217203.38 | 1.7
49 | Story1 | B58 | 50 MPa RC Beam (25 cm x 25 cm) | Beam | 50MPa | Concrete Rectangular | 250 | 250 | 625 | 6850 | 0.43 | 1047.4 | G300E | 4528161.36 | 35.53 | G300E | 631939.74 | 4.96
50 | Story1 | B59 | 50 MPa RC Beam (25 cm x 25 cm) | Beam | 50MPa | Concrete Rectangular | 250 | 250 | 625 | 6850 | 0.43 | 1047.4 | G300E | 5290690.91 | 41.51 | G300E | 685777.63 | 5.38
51 | Story1 | B6 | 50 MPa RC Beam (25 cm x 25 cm) | Beam | 50MPa | Concrete Rectangular | 250 | 250 | 625 | 6850 | 0.43 | 1047.4 | G300E | 2859875 | 22.44 | G300E | 952772.73 | 7.48
52 | Story1 | B60 | 50 MPa RC Beam (25 cm x 25 cm) | Beam | 50MPa | Concrete Rectangular | 250 | 250 | 625 | 6850 | 0.43 | 1047.4 | G300E | 2818775 | 22.12 | G300E | 956509.09 | 7.51
53 | Story1 | B61 | 50 MPa RC Beam (25 cm x 25 cm) | Beam | 50MPa | Concrete Rectangular | 250 | 250 | 625 | 6850 | 0.43 | 1047.4 | G300E | 3462363.64 | 27.17 | G300E | 1029939.53 | 8.08
54 | Story1 | B62 | 50 MPa RC Beam (25 cm x 25 cm) | Beam | 50MPa | Concrete Rectangular | 250 | 250 | 625 | 6850 | 0.43 | 1047.4 | G300E | 5468479.55 | 42.91 | G300E | 795467.15 | 6.24
55 | Story1 | B63 | 50 MPa RC Beam (25 cm x 25 cm) | Beam | 50MPa | Concrete Rectangular | 250 | 250 | 625 | 6850 | 0.43 | 1047.4 | G300E | 5466300 | 42.89 | G300E | 795384.64 | 6.24
56 | Story1 | B64 | 50 MPa RC Beam (25 cm x 25 cm) | Beam | 50MPa | Concrete Rectangular | 250 | 250 | 625 | 6850 | 0.43 | 1047.4 | G300E | 4530340.91 | 35.55 | G300E | 735623.84 | 5.77
57 | Story1 | B65 | 50 MPa RC Beam (25 cm x 25 cm) | Beam | 50MPa | Concrete Rectangular | 250 | 250 | 625 | 6850 | 0.43 | 1047.4 | G300E | 5291625 | 41.52 | G300E | 789330.95 | 6.19
58 | Story1 | B66 | 50 MPa RC Beam (25 cm x 25 cm) | Beam | 50MPa | Concrete Rectangular | 250 | 250 | 625 | 6850 | 0.43 | 1047.4 | G300E | 4681663.64 | 36.73 | G300E | 758327.69 | 5.95
59 | Story1 | B67 | 50 MPa RC Beam (25 cm x 25 cm) | Beam | 50MPa | Concrete Rectangular | 250 | 250 | 625 | 6850 | 0.43 | 1047.4 | G300E | 5373513.64 | 42.16 | G300E | 790145.94 | 6.2
60 | Story1 | B68 | 50 MPa RC Beam (25 cm x 25 cm) | Beam | 50MPa | Concrete Rectangular | 250 | 250 | 625 | 6850 | 0.43 | 1047.4 | G300E | 4311763.64 | 33.83 | G300E | 712919.98 | 5.59
61 | Story1 | B69 | 50 MPa RC Beam (25 cm x 25 cm) | Beam | 50MPa | Concrete Rectangular | 250 | 250 | 625 | 6850 | 0.43 | 1047.4 | G300E | 5300965.91 | 41.59 | G300E | 790147.5 | 6.2
62 | Story1 | B7 | 50 MPa RC Beam (25 cm x 25 cm) | Beam | 50MPa | Concrete Rectangular | 250 | 250 | 625 | 6850 | 0.43 | 1047.4 | G300E | 5370088.64 | 42.14 | G300E | 686381.68 | 5.39
63 | Story1 | B70 | 50 MPa RC Beam (25 cm x 25 cm) | Beam | 50MPa | Concrete Rectangular | 250 | 250 | 625 | 6850 | 0.43 | 1047.4 | G300E | 4681352.27 | 36.73 | G300E | 654643.6 | 5.14
64 | Story1 | B71 | 50 MPa RC Beam (25 cm x 25 cm) | Beam | 50MPa | Concrete Rectangular | 250 | 250 | 625 | 6850 | 0.43 | 1047.4 | G300E | 5291625 | 41.52 | G300E | 789325.5 | 6.19
65 | Story1 | B72 | 50 MPa RC Beam (25 cm x 25 cm) | Beam | 50MPa | Concrete Rectangular | 250 | 250 | 625 | 6850 | 0.43 | 1047.4 | G300E | 4530340.91 | 35.55 | G300E | 631939.74 | 4.96
66 | Story1 | B73 | 50 MPa RC Beam (25 cm x 25 cm) | Beam | 50MPa | Concrete Rectangular | 250 | 250 | 625 | 6850 | 0.43 | 1047.4 | G300E | 5466300 | 42.89 | G300E | 795377.63 | 6.24
67 | Story1 | B74 | 50 MPa RC Beam (25 cm x 25 cm) | Beam | 50MPa | Concrete Rectangular | 250 | 250 | 625 | 6850 | 0.43 | 1047.4 | G300E | 5468479.55 | 42.91 | G300E | 795467.93 | 6.24
68 | Story1 | B75 | 50 MPa RC Beam (25 cm x 25 cm) | Beam | 50MPa | Concrete Rectangular | 250 | 250 | 625 | 6850 | 0.43 | 1047.4 | G300E | 3368020.45 | 26.43 | G300E | 1029939.53 | 8.08
69 | Story1 | B76 | 50 MPa RC Beam (25 cm x 25 cm) | Beam | 50MPa | Concrete Rectangular | 250 | 250 | 625 | 6850 | 0.43 | 1047.4 | G300E | 3441190.91 | 27 | G300E | 1029939.53 | 8.08
70 | Story1 | B77 | 50 MPa RC Beam (25 cm x 25 cm) | Beam | 50MPa | Concrete Rectangular | 250 | 250 | 625 | 6850 | 0.43 | 1047.4 | G300E | 2818152.27 | 22.11 | G300E | 956509.09 | 7.51
71 | Story1 | B78 | 50 MPa RC Beam (25 cm x 25 cm) | Beam | 50MPa | Concrete Rectangular | 250 | 250 | 625 | 6850 | 0.43 | 1047.4 | G300E | 2858940.91 | 22.43 | G300E | 954640.91 | 7.49
72 | Story1 | B79 | 50 MPa RC Beam (25 cm x 25 cm) | Beam | 50MPa | Concrete Rectangular | 250 | 250 | 625 | 6850 | 0.43 | 1047.4 | G300E | 2861431.82 | 22.45 | G300E | 954640.91 | 7.49
73 | Story1 | B8 | 50 MPa RC Beam (25 cm x 25 cm) | Beam | 50MPa | Concrete Rectangular | 250 | 250 | 625 | 6850 | 0.43 | 1047.4 | G300E | 2862988.64 | 22.46 | G300E | 954640.91 | 7.49
74 | Story1 | B80 | 50 MPa RC Beam (25 cm x 25 cm) | Beam | 50MPa | Concrete Rectangular | 250 | 250 | 625 | 6850 | 0.43 | 1047.4 | G300E | 2858940.91 | 22.43 | G300E | 954640.91 | 7.49
75 | Story1 | B81 | 50 MPa RC Beam (25 cm x 25 cm) | Beam | 50MPa | Concrete Rectangular | 250 | 250 | 625 | 6850 | 0.43 | 1047.4 | G300E | 2817840.91 | 22.11 | G300E | 956509.09 | 7.51
76 | Story1 | B82 | 50 MPa RC Beam (25 cm x 25 cm) | Beam | 50MPa | Concrete Rectangular | 250 | 250 | 625 | 6850 | 0.43 | 1047.4 | G300E | 3440879.55 | 27 | G300E | 1029939.53 | 8.08
77 | Story1 | B9 | 50 MPa RC Beam (25 cm x 25 cm) | Beam | 50MPa | Concrete Rectangular | 250 | 250 | 625 | 6850 | 0.43 | 1047.4 | G300E | 5301277.27 | 41.6 | G300E | 790169.3 | 6.2
78 | Story10 | B1 | 50 MPa RC Beam (32.5 cm x 25 cm) | Beam | 50MPa | Concrete Rectangular | 250 | 325 | 812.5 | 6900 | 0.56 | 1371.56 | G300E | 4739672.73 | 37.19 | G300E | 2768380.44 | 21.72
79 | Story10 | B10 | 50 MPa RC Beam (32.5 cm x 25 cm) | Beam | 50MPa | Concrete Rectangular | 250 | 325 | 812.5 | 6900 | 0.56 | 1371.56 | G300E | 3635986.36 | 28.53 | G300E | 2488995.44 | 19.53
80 | Story10 | B11 | 50 MPa RC Beam (32.5 cm x 25 cm) | Beam | 50MPa | Concrete Rectangular | 250 | 325 | 812.5 | 6900 | 0.56 | 1371.56 | G300E | 5797568.18 | 45.49 | G300E | 1061294.96 | 8.33
81 | Story10 | B12 | 50 MPa RC Beam (32.5 cm x 25 cm) | Beam | 50MPa | Concrete Rectangular | 250 | 325 | 812.5 | 6900 | 0.56 | 1371.56 | G300E | 3667977.27 | 28.78 | G300E | 2506872.72 | 19.67
82 | Story10 | B13 | 50 MPa RC Beam (32.5 cm x 25 cm) | Beam | 50MPa | Concrete Rectangular | 250 | 325 | 812.5 | 6900 | 0.56 | 1371.56 | G300E | 5488009.09 | 43.06 | G300E | 1059083.04 | 8.31
83 | Story10 | B14 | 50 MPa RC Beam (32.5 cm x 25 cm) | Beam | 50MPa | Concrete Rectangular | 250 | 325 | 812.5 | 6900 | 0.56 | 1371.56 | G300E | 4142822.73 | 32.51 | G300E | 2518725.9 | 19.76
84 | Story10 | B15 | 50 MPa RC Beam (32.5 cm x 25 cm) | Beam | 50MPa | Concrete Rectangular | 250 | 325 | 812.5 | 6900 | 0.56 | 1371.56 | G300E | 4152545.45 | 32.58 | G300E | 2518725.9 | 19.76
85 | Story10 | B16 | 50 MPa RC Beam (32.5 cm x 25 cm) | Beam | 50MPa | Concrete Rectangular | 250 | 325 | 812.5 | 6900 | 0.56 | 1371.56 | G300E | 4483431.82 | 35.18 | G300E | 2760290.9 | 21.66
86 | Story10 | B17 | 50 MPa RC Beam (32.5 cm x 25 cm) | Beam | 50MPa | Concrete Rectangular | 250 | 325 | 812.5 | 6900 | 0.56 | 1371.56 | G300E | 5470759.09 | 42.93 | G300E | 2057578.9 | 16.14
87 | Story10 | B18 | 50 MPa RC Beam (32.5 cm x 25 cm) | Beam | 50MPa | Concrete Rectangular | 250 | 325 | 812.5 | 6900 | 0.56 | 1371.56 | G300E | 5191936.36 | 40.74 | G300E | 987603.35 | 7.75
88 | Story10 | B19 | 50 MPa RC Beam (32.5 cm x 25 cm) | Beam | 50MPa | Concrete Rectangular | 250 | 325 | 812.5 | 6900 | 0.56 | 1371.56 | G300E | 4679140.91 | 36.71 | G300E | 1985874.96 | 15.58
89 | Story10 | B2 | 50 MPa RC Beam (32.5 cm x 25 cm) | Beam | 50MPa | Concrete Rectangular | 250 | 325 | 812.5 | 6900 | 0.56 | 1371.56 | G300E | 4120240.91 | 32.33 | G300E | 2517784.99 | 19.76
90 | Story10 | B20 | 50 MPa RC Beam (32.5 cm x 25 cm) | Beam | 50MPa | Concrete Rectangular | 250 | 325 | 812.5 | 6900 | 0.56 | 1371.56 | G300E | 5164022.73 | 40.52 | G300E | 1456385.9 | 11.43
91 | Story10 | B21 | 50 MPa RC Beam (32.5 cm x 25 cm) | Beam | 50MPa | Concrete Rectangular | 250 | 325 | 812.5 | 6900 | 0.56 | 1371.56 | G300E | 4498172.73 | 35.29 | G300E | 1993893.63 | 15.64
92 | Story10 | B22 | 50 MPa RC Beam (32.5 cm x 25 cm) | Beam | 50MPa | Concrete Rectangular | 250 | 325 | 812.5 | 7200 | 0.58 | 1431.19 | G300E | 6073043.48 | 47.65 | G300E | 2818868.95 | 22.12
93 | Story10 | B23 | 50 MPa RC Beam (32.5 cm x 25 cm) | Beam | 50MPa | Concrete Rectangular | 250 | 325 | 812.5 | 6900 | 0.56 | 1371.56 | G300E | 3856472.73 | 30.26 | G300E | 2096269.08 | 16.45
94 | Story10 | B24 | 50 MPa RC Beam (32.5 cm x 25 cm) | Beam | 50MPa | Concrete Rectangular | 250 | 325 | 812.5 | 7200 | 0.58 | 1431.19 | G300E | 6118434.78 | 48.01 | G300E | 2836397.74 | 22.26
95 | Story10 | B25 | 50 MPa RC Beam (32.5 cm x 25 cm) | Beam | 50MPa | Concrete Rectangular | 250 | 325 | 812.5 | 6900 | 0.56 | 1371.56 | G300E | 4548040.91 | 35.69 | G300E | 1985425.45 | 15.58
96 | Story10 | B26 | 50 MPa RC Beam (32.5 cm x 25 cm) | Beam | 50MPa | Concrete Rectangular | 250 | 325 | 812.5 | 6900 | 0.56 | 1371.56 | G300E | 4855090.91 | 38.09 | G300E | 1486116.35 | 11.66
97 | Story10 | B27 | 50 MPa RC Beam (32.5 cm x 25 cm) | Beam | 50MPa | Concrete Rectangular | 250 | 325 | 812.5 | 6900 | 0.56 | 1371.56 | G300E | 4745004.55 | 37.23 | G300E | 1361872.13 | 10.69
98 | Story10 | B28 | 50 MPa RC Beam (32.5 cm x 25 cm) | Beam | 50MPa | Concrete Rectangular | 250 | 325 | 812.5 | 6900 | 0.56 | 1371.56 | G300E | 4759118.18 | 37.34 | G300E | 987567.68 | 7.75
99 | Story10 | B29 | 50 MPa RC Beam (32.5 cm x 25 cm) | Beam | 50MPa | Concrete Rectangular | 250 | 325 | 812.5 | 6900 | 0.56 | 1371.56 | G300E | 5475463.64 | 42.96 | G300E | 1059189.05 | 8.31
100 | Story10 | B3 | 50 MPa RC Beam (32.5 cm x 25 cm) | Beam | 50MPa | Concrete Rectangular | 250 | 325 | 812.5 | 6900 | 0.56 | 1371.56 | G300E | 5722609.09 | 44.9 | G300E | 1021821.86 | 8.02
101 | Story10 | B30 | 50 MPa RC Beam (32.5 cm x 25 cm) | Beam | 50MPa | Concrete Rectangular | 250 | 325 | 812.5 | 6900 | 0.56 | 1371.56 | G300E | 3679895.45 | 28.87 | G300E | 2510636.35 | 19.7
102 | Story10 | B31 | 50 MPa RC Beam (32.5 cm x 25 cm) | Beam | 50MPa | Concrete Rectangular | 250 | 325 | 812.5 | 6900 | 0.56 | 1371.56 | G300E | 4434190.91 | 34.79 | G300E | 2759349.99 | 21.65
103 | Story10 | B32 | 50 MPa RC Beam (32.5 cm x 25 cm) | Beam | 50MPa | Concrete Rectangular | 250 | 325 | 812.5 | 6900 | 0.56 | 1371.56 | G300E | 5555440.91 | 43.59 | G300E | 1936881.91 | 15.2
104 | Story10 | B33 | 50 MPa RC Beam (32.5 cm x 25 cm) | Beam | 50MPa | Concrete Rectangular | 250 | 325 | 812.5 | 6900 | 0.56 | 1371.56 | G300E | 5063031.82 | 39.73 | G300E | 986807.26 | 7.74
105 | Story10 | B34 | 50 MPa RC Beam (32.5 cm x 25 cm) | Beam | 50MPa | Concrete Rectangular | 250 | 325 | 812.5 | 6900 | 0.56 | 1371.56 | G300E | 5108195.45 | 40.08 | G300E | 2001522.52 | 15.7
106 | Story10 | B35 | 50 MPa RC Beam (32.5 cm x 25 cm) | Beam | 50MPa | Concrete Rectangular | 250 | 325 | 812.5 | 6900 | 0.56 | 1371.56 | G300E | 4599477.27 | 36.09 | G300E | 2055809.99 | 16.13
107 | Story10 | B36 | 50 MPa RC Beam (32.5 cm x 25 cm) | Beam | 50MPa | Concrete Rectangular | 250 | 325 | 812.5 | 7200 | 0.58 | 1431.19 | G300E | 5562782.61 | 43.65 | G300E | 3331008.08 | 26.14
108 | Story10 | B4 | 50 MPa RC Beam (32.5 cm x 25 cm) | Beam | 50MPa | Concrete Rectangular | 250 | 325 | 812.5 | 6900 | 0.56 | 1371.56 | G300E | 3633477.27 | 28.51 | G300E | 2483349.99 | 19.49
109 | Story10 | B40 | 50 MPa RC Beam (32.5 cm x 25 cm) | Beam | 50MPa | Concrete Rectangular | 250 | 325 | 812.5 | 6900 | 0.56 | 1371.56 | G300E | 5424900 | 42.57 | G300E | 3202959.9 | 25.13
110 | Story10 | B41 | 50 MPa RC Beam (32.5 cm x 25 cm) | Beam | 50MPa | Concrete Rectangular | 250 | 325 | 812.5 | 6900 | 0.56 | 1371.56 | G300E | 4127454.55 | 32.39 | G300E | 2055809.99 | 16.13
111 | Story10 | B42 | 50 MPa RC Beam (32.5 cm x 25 cm) | Beam | 50MPa | Concrete Rectangular | 250 | 325 | 812.5 | 6900 | 0.56 | 1371.56 | G300E | 5108822.73 | 40.09 | G300E | 1377376.98 | 10.81
112 | Story10 | B43 | 50 MPa RC Beam (32.5 cm x 25 cm) | Beam | 50MPa | Concrete Rectangular | 250 | 325 | 812.5 | 6900 | 0.56 | 1371.56 | G300E | 4710504.55 | 36.96 | G300E | 986807.26 | 7.74
113 | Story10 | B44 | 50 MPa RC Beam (32.5 cm x 25 cm) | Beam | 50MPa | Concrete Rectangular | 250 | 325 | 812.5 | 6900 | 0.56 | 1371.56 | G300E | 5554813.64 | 43.59 | G300E | 1063041.05 | 8.34
114 | Story10 | B45 | 50 MPa RC Beam (32.5 cm x 25 cm) | Beam | 50MPa | Concrete Rectangular | 250 | 325 | 812.5 | 6900 | 0.56 | 1371.56 | G300E | 3630654.55 | 28.49 | G300E | 2509695.44 | 19.69
115 | Story10 | B46 | 50 MPa RC Beam (32.5 cm x 25 cm) | Beam | 50MPa | Concrete Rectangular | 250 | 325 | 812.5 | 6900 | 0.56 | 1371.56 | G300E | 4482177.27 | 35.17 | G300E | 2760290.9 | 21.66
116 | Story10 | B47 | 50 MPa RC Beam (32.5 cm x 25 cm) | Beam | 50MPa | Concrete Rectangular | 250 | 325 | 812.5 | 6900 | 0.56 | 1371.56 | G300E | 5564536.36 | 43.66 | G300E | 1936896.18 | 15.2
117 | Story10 | B48 | 50 MPa RC Beam (32.5 cm x 25 cm) | Beam | 50MPa | Concrete Rectangular | 250 | 325 | 812.5 | 6900 | 0.56 | 1371.56 | G300E | 5192563.64 | 40.74 | G300E | 987560.54 | 7.75
118 | Story10 | B49 | 50 MPa RC Beam (32.5 cm x 25 cm) | Beam | 50MPa | Concrete Rectangular | 250 | 325 | 812.5 | 6900 | 0.56 | 1371.56 | G300E | 5111959.09 | 40.11 | G300E | 2001438.93 | 15.7
119 | Story10 | B5 | 50 MPa RC Beam (32.5 cm x 25 cm) | Beam | 50MPa | Concrete Rectangular | 250 | 325 | 812.5 | 6900 | 0.56 | 1371.56 | G300E | 5881309.09 | 46.15 | G300E | 1060683.37 | 8.32
120 | Story10 | B50 | 50 MPa RC Beam (32.5 cm x 25 cm) | Beam | 50MPa | Concrete Rectangular | 250 | 325 | 812.5 | 6900 | 0.56 | 1371.56 | G300E | 5225181.82 | 41 | G300E | 1486116.35 | 11.66
121 | Story10 | B51 | 50 MPa RC Beam (32.5 cm x 25 cm) | Beam | 50MPa | Concrete Rectangular | 250 | 325 | 812.5 | 7200 | 0.58 | 1431.19 | G300E | 5672034.78 | 44.5 | G300E | 3348456.5 | 26.27
122 | Story10 | B52 | 50 MPa RC Beam (32.5 cm x 25 cm) | Beam | 50MPa | Concrete Rectangular | 250 | 325 | 812.5 | 6900 | 0.56 | 1371.56 | G300E | 5907000 | 46.35 | G300E | 2718180.38 | 21.33
123 | Story10 | B54 | 50 MPa RC Beam (32.5 cm x 25 cm) | Beam | 50MPa | Concrete Rectangular | 250 | 325 | 812.5 | 6900 | 0.56 | 1371.56 | G300E | 5864100 | 46.01 | G300E | 2718214.5 | 21.33
124 | Story10 | B55 | 50 MPa RC Beam (32.5 cm x 25 cm) | Beam | 50MPa | Concrete Rectangular | 250 | 325 | 812.5 | 6900 | 0.56 | 1371.56 | G300E | 5435700 | 42.65 | G300E | 3202960.88 | 25.13
125 | Story10 | B56 | 50 MPa RC Beam (32.5 cm x 25 cm) | Beam | 50MPa | Concrete Rectangular | 250 | 325 | 812.5 | 6900 | 0.56 | 1371.56 | G300E | 4855090.91 | 38.09 | G300E | 1486116.35 | 11.66
126 | Story10 | B57 | 50 MPa RC Beam (32.5 cm x 25 cm) | Beam | 50MPa | Concrete Rectangular | 250 | 325 | 812.5 | 6900 | 0.56 | 1371.56 | G300E | 5112586.36 | 40.12 | G300E | 1377376.98 | 10.81
127 | Story10 | B58 | 50 MPa RC Beam (32.5 cm x 25 cm) | Beam | 50MPa | Concrete Rectangular | 250 | 325 | 812.5 | 6900 | 0.56 | 1371.56 | G300E | 4759118.18 | 37.34 | G300E | 987550.35 | 7.75
128 | Story10 | B59 | 50 MPa RC Beam (32.5 cm x 25 cm) | Beam | 50MPa | Concrete Rectangular | 250 | 325 | 812.5 | 6900 | 0.56 | 1371.56 | G300E | 5564850 | 43.66 | G300E | 1063045.13 | 8.34
129 | Story10 | B6 | 50 MPa RC Beam (32.5 cm x 25 cm) | Beam | 50MPa | Concrete Rectangular | 250 | 325 | 812.5 | 6900 | 0.56 | 1371.56 | G300E | 3636300 | 28.53 | G300E | 2488995.44 | 19.53
130 | Story10 | B60 | 50 MPa RC Beam (32.5 cm x 25 cm) | Beam | 50MPa | Concrete Rectangular | 250 | 325 | 812.5 | 6900 | 0.56 | 1371.56 | G300E | 3679895.45 | 28.87 | G300E | 2510636.35 | 19.7
131 | Story10 | B61 | 50 MPa RC Beam (32.5 cm x 25 cm) | Beam | 50MPa | Concrete Rectangular | 250 | 325 | 812.5 | 6900 | 0.56 | 1371.56 | G300E | 4743750 | 37.22 | G300E | 2768380.44 | 21.72
132 | Story10 | B62 | 50 MPa RC Beam (32.5 cm x 25 cm) | Beam | 50MPa | Concrete Rectangular | 250 | 325 | 812.5 | 6900 | 0.56 | 1371.56 | G300E | 5679327.27 | 44.56 | G300E | 2057871.45 | 16.15
133 | Story10 | B63 | 50 MPa RC Beam (32.5 cm x 25 cm) | Beam | 50MPa | Concrete Rectangular | 250 | 325 | 812.5 | 6900 | 0.56 | 1371.56 | G300E | 5858727.27 | 45.97 | G300E | 1557608.27 | 12.22
134 | Story10 | B64 | 50 MPa RC Beam (32.5 cm x 25 cm) | Beam | 50MPa | Concrete Rectangular | 250 | 325 | 812.5 | 6900 | 0.56 | 1371.56 | G300E | 4848190.91 | 38.04 | G300E | 1986041.11 | 15.58
135 | Story10 | B65 | 50 MPa RC Beam (32.5 cm x 25 cm) | Beam | 50MPa | Concrete Rectangular | 250 | 325 | 812.5 | 6900 | 0.56 | 1371.56 | G300E | 5945918.18 | 46.65 | G300E | 1560482.75 | 12.24
136 | Story10 | B66 | 50 MPa RC Beam (32.5 cm x 25 cm) | Beam | 50MPa | Concrete Rectangular | 250 | 325 | 812.5 | 6900 | 0.56 | 1371.56 | G300E | 4572818.18 | 35.88 | G300E | 1994834.54 | 15.65
137 | Story10 | B67 | 50 MPa RC Beam (32.5 cm x 25 cm) | Beam | 50MPa | Concrete Rectangular | 250 | 325 | 812.5 | 6900 | 0.56 | 1371.56 | G300E | 6104304.55 | 47.9 | G300E | 1024103.1 | 8.04
138 | Story10 | B68 | 50 MPa RC Beam (32.5 cm x 25 cm) | Beam | 50MPa | Concrete Rectangular | 250 | 325 | 812.5 | 6900 | 0.56 | 1371.56 | G300E | 4066922.73 | 31.91 | G300E | 2095328.18 | 16.44
139 | Story10 | B69 | 50 MPa RC Beam (32.5 cm x 25 cm) | Beam | 50MPa | Concrete Rectangular | 250 | 325 | 812.5 | 6900 | 0.56 | 1371.56 | G300E | 6084545.45 | 47.74 | G300E | 1022217.36 | 8.02
140 | Story10 | B7 | 50 MPa RC Beam (32.5 cm x 25 cm) | Beam | 50MPa | Concrete Rectangular | 250 | 325 | 812.5 | 6900 | 0.56 | 1371.56 | G300E | 6104931.82 | 47.9 | G300E | 1023948.16 | 8.03
141 | Story10 | B70 | 50 MPa RC Beam (32.5 cm x 25 cm) | Beam | 50MPa | Concrete Rectangular | 250 | 325 | 812.5 | 6900 | 0.56 | 1371.56 | G300E | 4572504.55 | 35.88 | G300E | 1985425.45 | 15.58
142 | Story10 | B71 | 50 MPa RC Beam (32.5 cm x 25 cm) | Beam | 50MPa | Concrete Rectangular | 250 | 325 | 812.5 | 6900 | 0.56 | 1371.56 | G300E | 5798195.45 | 45.49 | G300E | 1560575.51 | 12.24
143 | Story10 | B72 | 50 MPa RC Beam (32.5 cm x 25 cm) | Beam | 50MPa | Concrete Rectangular | 250 | 325 | 812.5 | 6900 | 0.56 | 1371.56 | G300E | 4848504.55 | 38.04 | G300E | 1361878.25 | 10.69
144 | Story10 | B73 | 50 MPa RC Beam (32.5 cm x 25 cm) | Beam | 50MPa | Concrete Rectangular | 250 | 325 | 812.5 | 6900 | 0.56 | 1371.56 | G300E | 5488009.09 | 43.06 | G300E | 1558356.45 | 12.23
145 | Story10 | B74 | 50 MPa RC Beam (32.5 cm x 25 cm) | Beam | 50MPa | Concrete Rectangular | 250 | 325 | 812.5 | 6900 | 0.56 | 1371.56 | G300E | 5679013.64 | 44.56 | G300E | 1059200.26 | 8.31
146 | Story10 | B75 | 50 MPa RC Beam (32.5 cm x 25 cm) | Beam | 50MPa | Concrete Rectangular | 250 | 325 | 812.5 | 6900 | 0.56 | 1371.56 | G300E | 4152231.82 | 32.58 | G300E | 2518725.9 | 19.76
147 | Story10 | B76 | 50 MPa RC Beam (32.5 cm x 25 cm) | Beam | 50MPa | Concrete Rectangular | 250 | 325 | 812.5 | 6900 | 0.56 | 1371.56 | G300E | 4286154.55 | 33.63 | G300E | 2527194.08 | 19.83
148 | Story10 | B77 | 50 MPa RC Beam (32.5 cm x 25 cm) | Beam | 50MPa | Concrete Rectangular | 250 | 325 | 812.5 | 6900 | 0.56 | 1371.56 | G300E | 3765204.55 | 29.54 | G300E | 2506872.72 | 19.67
149 | Story10 | B78 | 50 MPa RC Beam (32.5 cm x 25 cm) | Beam | 50MPa | Concrete Rectangular | 250 | 325 | 812.5 | 6900 | 0.56 | 1371.56 | G300E | 3733527.27 | 29.29 | G300E | 2488995.44 | 19.53
150 | Story10 | B79 | 50 MPa RC Beam (32.5 cm x 25 cm) | Beam | 50MPa | Concrete Rectangular | 250 | 325 | 812.5 | 6900 | 0.56 | 1371.56 | G300E | 3744818.18 | 29.38 | G300E | 2473940.9 | 19.41
151 | Story10 | B8 | 50 MPa RC Beam (32.5 cm x 25 cm) | Beam | 50MPa | Concrete Rectangular | 250 | 325 | 812.5 | 6900 | 0.56 | 1371.56 | G300E | 3647590.91 | 28.62 | G300E | 2473940.9 | 19.41
152 | Story10 | B80 | 50 MPa RC Beam (32.5 cm x 25 cm) | Beam | 50MPa | Concrete Rectangular | 250 | 325 | 812.5 | 6900 | 0.56 | 1371.56 | G300E | 3733527.27 | 29.29 | G300E | 2488995.44 | 19.53
153 | Story10 | B81 | 50 MPa RC Beam (32.5 cm x 25 cm) | Beam | 50MPa | Concrete Rectangular | 250 | 325 | 812.5 | 6900 | 0.56 | 1371.56 | G300E | 3765204.55 | 29.54 | G300E | 2506872.72 | 19.67
154 | Story10 | B82 | 50 MPa RC Beam (32.5 cm x 25 cm) | Beam | 50MPa | Concrete Rectangular | 250 | 325 | 812.5 | 6900 | 0.56 | 1371.56 | G300E | 4286154.55 | 33.63 | G300E | 2518725.9 | 19.76
155 | Story10 | B9 | 50 MPa RC Beam (32.5 cm x 25 cm) | Beam | 50MPa | Concrete Rectangular | 250 | 325 | 812.5 | 6900 | 0.56 | 1371.56 | G300E | 6084231.82 | 47.74 | G300E | 1022208.18 | 8.02
156 | Story11 | B1 | 50 MPa RC Beam (32.5 cm x 25 cm) | Beam | 50MPa | Concrete Rectangular | 250 | 325 | 812.5 | 6925 | 0.56 | 1376.53 | G300E | 4783601.14 | 37.53 | G300E | 2764246.03 | 21.69
157 | Story11 | B10 | 50 MPa RC Beam (32.5 cm x 25 cm) | Beam | 50MPa | Concrete Rectangular | 250 | 325 | 812.5 | 6925 | 0.56 | 1376.53 | G300E | 3660177.27 | 28.72 | G300E | 2468739.68 | 19.37
158 | Story11 | B11 | 50 MPa RC Beam (32.5 cm x 25 cm) | Beam | 50MPa | Concrete Rectangular | 250 | 325 | 812.5 | 6925 | 0.56 | 1376.53 | G300E | 6750301.14 | 52.97 | G300E | 1162911.47 | 9.12
159 | Story11 | B12 | 50 MPa RC Beam (32.5 cm x 25 cm) | Beam | 50MPa | Concrete Rectangular | 250 | 325 | 812.5 | 6925 | 0.56 | 1376.53 | G300E | 3697005.68 | 29.01 | G300E | 2491403.32 | 19.55
160 | Story11 | B13 | 50 MPa RC Beam (32.5 cm x 25 cm) | Beam | 50MPa | Concrete Rectangular | 250 | 325 | 812.5 | 6925 | 0.56 | 1376.53 | G300E | 6574657.95 | 51.59 | G300E | 1660933 | 13.03
161 | Story11 | B14 | 50 MPa RC Beam (32.5 cm x 25 cm) | Beam | 50MPa | Concrete Rectangular | 250 | 325 | 812.5 | 6925 | 0.56 | 1376.53 | G300E | 4192457.95 | 32.9 | G300E | 2514631.26 | 19.73
162 | Story11 | B15 | 50 MPa RC Beam (32.5 cm x 25 cm) | Beam | 50MPa | Concrete Rectangular | 250 | 325 | 812.5 | 6925 | 0.56 | 1376.53 | G300E | 4294759.09 | 33.7 | G300E | 2515575.58 | 19.74
163 | Story11 | B16 | 50 MPa RC Beam (32.5 cm x 25 cm) | Beam | 50MPa | Concrete Rectangular | 250 | 325 | 812.5 | 6925 | 0.56 | 1376.53 | G300E | 4505027.27 | 35.35 | G300E | 2744795.36 | 21.54
164 | Story11 | B17 | 50 MPa RC Beam (32.5 cm x 25 cm) | Beam | 50MPa | Concrete Rectangular | 250 | 325 | 812.5 | 6925 | 0.56 | 1376.53 | G300E | 6458506.82 | 50.68 | G300E | 2176097.28 | 17.07
165 | Story11 | B18 | 50 MPa RC Beam (32.5 cm x 25 cm) | Beam | 50MPa | Concrete Rectangular | 250 | 325 | 812.5 | 6925 | 0.56 | 1376.53 | G300E | 5942279.55 | 46.63 | G300E | 1565318.27 | 12.28
166 | Story11 | B19 | 50 MPa RC Beam (32.5 cm x 25 cm) | Beam | 50MPa | Concrete Rectangular | 250 | 325 | 812.5 | 6925 | 0.56 | 1376.53 | G300E | 5488692.05 | 43.07 | G300E | 2061067.68 | 16.17
167 | Story11 | B2 | 50 MPa RC Beam (32.5 cm x 25 cm) | Beam | 50MPa | Concrete Rectangular | 250 | 325 | 812.5 | 6925 | 0.56 | 1376.53 | G300E | 4171368.18 | 32.73 | G300E | 2513686.94 | 19.72
168 | Story11 | B20 | 50 MPa RC Beam (32.5 cm x 25 cm) | Beam | 50MPa | Concrete Rectangular | 250 | 325 | 812.5 | 6925 | 0.56 | 1376.53 | G300E | 5879325 | 46.13 | G300E | 1531557.16 | 12.02
169 | Story11 | B21 | 50 MPa RC Beam (32.5 cm x 25 cm) | Beam | 50MPa | Concrete Rectangular | 250 | 325 | 812.5 | 6925 | 0.56 | 1376.53 | G300E | 5105613.64 | 40.06 | G300E | 2053538.48 | 16.11
170 | Story11 | B22 | 50 MPa RC Beam (32.5 cm x 25 cm) | Beam | 50MPa | Concrete Rectangular | 250 | 325 | 812.5 | 7200 | 0.58 | 1431.19 | G300E | 7234121.74 | 56.76 | G300E | 3369317.87 | 26.44
171 | Story11 | B23 | 50 MPa RC Beam (32.5 cm x 25 cm) | Beam | 50MPa | Concrete Rectangular | 250 | 325 | 812.5 | 6925 | 0.56 | 1376.53 | G300E | 4512581.82 | 35.41 | G300E | 2214533.79 | 17.38
172 | Story11 | B24 | 50 MPa RC Beam (32.5 cm x 25 cm) | Beam | 50MPa | Concrete Rectangular | 250 | 325 | 812.5 | 7200 | 0.58 | 1431.19 | G300E | 7344313.04 | 57.63 | G300E | 3389025.13 | 26.59
173 | Story11 | B25 | 50 MPa RC Beam (32.5 cm x 25 cm) | Beam | 50MPa | Concrete Rectangular | 250 | 325 | 812.5 | 6925 | 0.56 | 1376.53 | G300E | 5161957.95 | 40.5 | G300E | 2039865.77 | 16.01
174 | Story11 | B26 | 50 MPa RC Beam (32.5 cm x 25 cm) | Beam | 50MPa | Concrete Rectangular | 250 | 325 | 812.5 | 6925 | 0.56 | 1376.53 | G300E | 5658354.55 | 44.4 | G300E | 1532613.93 | 12.03
175 | Story11 | B27 | 50 MPa RC Beam (32.5 cm x 25 cm) | Beam | 50MPa | Concrete Rectangular | 250 | 325 | 812.5 | 6925 | 0.56 | 1376.53 | G300E | 5566440.91 | 43.68 | G300E | 2068759.71 | 16.23
176 | Story11 | B28 | 50 MPa RC Beam (32.5 cm x 25 cm) | Beam | 50MPa | Concrete Rectangular | 250 | 325 | 812.5 | 6925 | 0.56 | 1376.53 | G300E | 5562348.86 | 43.64 | G300E | 1563361.24 | 12.27
177 | Story11 | B29 | 50 MPa RC Beam (32.5 cm x 25 cm) | Beam | 50MPa | Concrete Rectangular | 250 | 325 | 812.5 | 6925 | 0.56 | 1376.53 | G300E | 6464487.5 | 50.72 | G300E | 1661071.11 | 13.03
178 | Story11 | B3 | 50 MPa RC Beam (32.5 cm x 25 cm) | Beam | 50MPa | Concrete Rectangular | 250 | 325 | 812.5 | 6925 | 0.56 | 1376.53 | G300E | 6730470.45 | 52.81 | G300E | 1109131.77 | 8.7
179 | Story11 | B30 | 50 MPa RC Beam (32.5 cm x 25 cm) | Beam | 50MPa | Concrete Rectangular | 250 | 325 | 812.5 | 6925 | 0.56 | 1376.53 | G300E | 3715262.5 | 29.15 | G300E | 2494236.27 | 19.57
180 | Story11 | B31 | 50 MPa RC Beam (32.5 cm x 25 cm) | Beam | 50MPa | Concrete Rectangular | 250 | 325 | 812.5 | 6925 | 0.56 | 1376.53 | G300E | 4450256.82 | 34.92 | G300E | 2742906.72 | 21.52
181 | Story11 | B32 | 50 MPa RC Beam (32.5 cm x 25 cm) | Beam | 50MPa | Concrete Rectangular | 250 | 325 | 812.5 | 6925 | 0.56 | 1376.53 | G300E | 6666571.59 | 52.31 | G300E | 2167514.06 | 17.01
182 | Story11 | B33 | 50 MPa RC Beam (32.5 cm x 25 cm) | Beam | 50MPa | Concrete Rectangular | 250 | 325 | 812.5 | 6925 | 0.56 | 1376.53 | G300E | 5763803.41 | 45.22 | G300E | 1560418.04 | 12.24
183 | Story11 | B34 | 50 MPa RC Beam (32.5 cm x 25 cm) | Beam | 50MPa | Concrete Rectangular | 250 | 325 | 812.5 | 6925 | 0.56 | 1376.53 | G300E | 5957703.41 | 46.75 | G300E | 2091634.24 | 16.41
184 | Story11 | B35 | 50 MPa RC Beam (32.5 cm x 25 cm) | Beam | 50MPa | Concrete Rectangular | 250 | 325 | 812.5 | 6925 | 0.56 | 1376.53 | G300E | 5149681.82 | 40.41 | G300E | 2214153.78 | 17.37
185 | Story11 | B36 | 50 MPa RC Beam (32.5 cm x 25 cm) | Beam | 50MPa | Concrete Rectangular | 250 | 325 | 812.5 | 7200 | 0.58 | 1431.19 | G300E | 6748904.35 | 52.95 | G300E | 3384191.35 | 26.55
186 | Story11 | B4 | 50 MPa RC Beam (32.5 cm x 25 cm) | Beam | 50MPa | Concrete Rectangular | 250 | 325 | 812.5 | 6925 | 0.56 | 1376.53 | G300E | 3662380.68 | 28.74 | G300E | 2468739.68 | 19.37
187 | Story11 | B40 | 50 MPa RC Beam (32.5 cm x 25 cm) | Beam | 50MPa | Concrete Rectangular | 250 | 325 | 812.5 | 6925 | 0.56 | 1376.53 | G300E | 6570620.65 | 51.56 | G300E | 3269120.13 | 25.65
188 | Story11 | B41 | 50 MPa RC Beam (32.5 cm x 25 cm) | Beam | 50MPa | Concrete Rectangular | 250 | 325 | 812.5 | 6925 | 0.56 | 1376.53 | G300E | 4661154.55 | 36.57 | G300E | 2184315.61 | 17.14
189 | Story11 | B42 | 50 MPa RC Beam (32.5 cm x 25 cm) | Beam | 50MPa | Concrete Rectangular | 250 | 325 | 812.5 | 6925 | 0.56 | 1376.53 | G300E | 5958018.18 | 46.75 | G300E | 1590553.91 | 12.48
190 | Story11 | B43 | 50 MPa RC Beam (32.5 cm x 25 cm) | Beam | 50MPa | Concrete Rectangular | 250 | 325 | 812.5 | 6925 | 0.56 | 1376.53 | G300E | 5374429.55 | 42.17 | G300E | 1556247.22 | 12.21
191 | Story11 | B44 | 50 MPa RC Beam (32.5 cm x 25 cm) | Beam | 50MPa | Concrete Rectangular | 250 | 325 | 812.5 | 6925 | 0.56 | 1376.53 | G300E | 6666256.82 | 52.31 | G300E | 1165227.57 | 9.14
192 | Story11 | B45 | 50 MPa RC Beam (32.5 cm x 25 cm) | Beam | 50MPa | Concrete Rectangular | 250 | 325 | 812.5 | 6925 | 0.56 | 1376.53 | G300E | 3659862.5 | 28.72 | G300E | 2492347.63 | 19.56
193 | Story11 | B46 | 50 MPa RC Beam (32.5 cm x 25 cm) | Beam | 50MPa | Concrete Rectangular | 250 | 325 | 812.5 | 6925 | 0.56 | 1376.53 | G300E | 4504397.73 | 35.34 | G300E | 2745739.68 | 21.54
194 | Story11 | B47 | 50 MPa RC Beam (32.5 cm x 25 cm) | Beam | 50MPa | Concrete Rectangular | 250 | 325 | 812.5 | 6925 | 0.56 | 1376.53 | G300E | 6677903.41 | 52.4 | G300E | 2167544.75 | 17.01
195 | Story11 | B48 | 50 MPa RC Beam (32.5 cm x 25 cm) | Beam | 50MPa | Concrete Rectangular | 250 | 325 | 812.5 | 6925 | 0.56 | 1376.53 | G300E | 5942279.55 | 46.63 | G300E | 2066415.99 | 16.21
196 | Story11 | B49 | 50 MPa RC Beam (32.5 cm x 25 cm) | Beam | 50MPa | Concrete Rectangular | 250 | 325 | 812.5 | 6925 | 0.56 | 1376.53 | G300E | 5963684.09 | 46.79 | G300E | 2091459.3 | 16.41
197 | Story11 | B5 | 50 MPa RC Beam (32.5 cm x 25 cm) | Beam | 50MPa | Concrete Rectangular | 250 | 325 | 812.5 | 6925 | 0.56 | 1376.53 | G300E | 6839067.05 | 53.66 | G300E | 1162253.68 | 9.12
198 | Story11 | B50 | 50 MPa RC Beam (32.5 cm x 25 cm) | Beam | 50MPa | Concrete Rectangular | 250 | 325 | 812.5 | 6925 | 0.56 | 1376.53 | G300E | 5959906.82 | 46.76 | G300E | 1544092.75 | 12.12
199 | Story11 | B51 | 50 MPa RC Beam (32.5 cm x 25 cm) | Beam | 50MPa | Concrete Rectangular | 250 | 325 | 812.5 | 7200 | 0.58 | 1431.19 | G300E | 6854713.04 | 53.78 | G300E | 3407987.5 | 26.74
200 | Story11 | B52 | 50 MPa RC Beam (32.5 cm x 25 cm) | Beam | 50MPa | Concrete Rectangular | 250 | 325 | 812.5 | 6925 | 0.56 | 1376.53 | G300E | 7115889.13 | 55.83 | G300E | 3258331.88 | 25.57
201 | Story11 | B54 | 50 MPa RC Beam (32.5 cm x 25 cm) | Beam | 50MPa | Concrete Rectangular | 250 | 325 | 812.5 | 6925 | 0.56 | 1376.53 | G300E | 7064704.35 | 55.43 | G300E | 3259586.13 | 25.58
202 | Story11 | B55 | 50 MPa RC Beam (32.5 cm x 25 cm) | Beam | 50MPa | Concrete Rectangular | 250 | 325 | 812.5 | 6925 | 0.56 | 1376.53 | G300E | 6594406.52 | 51.74 | G300E | 3269122.08 | 25.65
203 | Story11 | B56 | 50 MPa RC Beam (32.5 cm x 25 cm) | Beam | 50MPa | Concrete Rectangular | 250 | 325 | 812.5 | 6925 | 0.56 | 1376.53 | G300E | 5658039.77 | 44.4 | G300E | 1541108.7 | 12.09
204 | Story11 | B57 | 50 MPa RC Beam (32.5 cm x 25 cm) | Beam | 50MPa | Concrete Rectangular | 250 | 325 | 812.5 | 6925 | 0.56 | 1376.53 | G300E | 5963998.86 | 46.8 | G300E | 1590410.69 | 12.48
205 | Story11 | B58 | 50 MPa RC Beam (32.5 cm x 25 cm) | Beam | 50MPa | Concrete Rectangular | 250 | 325 | 812.5 | 6925 | 0.56 | 1376.53 | G300E | 5562663.64 | 43.65 | G300E | 2064479.43 | 16.2
206 | Story11 | B59 | 50 MPa RC Beam (32.5 cm x 25 cm) | Beam | 50MPa | Concrete Rectangular | 250 | 325 | 812.5 | 6925 | 0.56 | 1376.53 | G300E | 6676959.09 | 52.39 | G300E | 1165232.69 | 9.14
207 | Story11 | B6 | 50 MPa RC Beam (32.5 cm x 25 cm) | Beam | 50MPa | Concrete Rectangular | 250 | 325 | 812.5 | 6925 | 0.56 | 1376.53 | G300E | 3660177.27 | 28.72 | G300E | 2468739.68 | 19.37
208 | Story11 | B60 | 50 MPa RC Beam (32.5 cm x 25 cm) | Beam | 50MPa | Concrete Rectangular | 250 | 325 | 812.5 | 6925 | 0.56 | 1376.53 | G300E | 3715262.5 | 29.15 | G300E | 2495180.59 | 19.58
209 | Story11 | B61 | 50 MPa RC Beam (32.5 cm x 25 cm) | Beam | 50MPa | Concrete Rectangular | 250 | 325 | 812.5 | 6925 | 0.56 | 1376.53 | G300E | 4788322.73 | 37.57 | G300E | 2766134.67 | 21.7
210 | Story11 | B62 | 50 MPa RC Beam (32.5 cm x 25 cm) | Beam | 50MPa | Concrete Rectangular | 250 | 325 | 812.5 | 6925 | 0.56 | 1376.53 | G300E | 6585360.23 | 51.67 | G300E | 2175488.51 | 17.07
211 | Story11 | B63 | 50 MPa RC Beam (32.5 cm x 25 cm) | Beam | 50MPa | Concrete Rectangular | 250 | 325 | 812.5 | 6925 | 0.56 | 1376.53 | G300E | 6871173.86 | 53.91 | G300E | 1660005.13 | 13.03
212 | Story11 | B64 | 50 MPa RC Beam (32.5 cm x 25 cm) | Beam | 50MPa | Concrete Rectangular | 250 | 325 | 812.5 | 6925 | 0.56 | 1376.53 | G300E | 5677870.45 | 44.55 | G300E | 2068757.66 | 16.23
213 | Story11 | B65 | 50 MPa RC Beam (32.5 cm x 25 cm) | Beam | 50MPa | Concrete Rectangular | 250 | 325 | 812.5 | 6925 | 0.56 | 1376.53 | G300E | 6906743.18 | 54.19 | G300E | 1664954.46 | 13.06
214 | Story11 | B66 | 50 MPa RC Beam (32.5 cm x 25 cm) | Beam | 50MPa | Concrete Rectangular | 250 | 325 | 812.5 | 6925 | 0.56 | 1376.53 | G300E | 5375688.64 | 42.18 | G300E | 2180198.14 | 17.11
215 | Story11 | B67 | 50 MPa RC Beam (32.5 cm x 25 cm) | Beam | 50MPa | Concrete Rectangular | 250 | 325 | 812.5 | 6925 | 0.56 | 1376.53 | G300E | 7125195.45 | 55.91 | G300E | 2173441.39 | 17.05
216 | Story11 | B68 | 50 MPa RC Beam (32.5 cm x 25 cm) | Beam | 50MPa | Concrete Rectangular | 250 | 325 | 812.5 | 6925 | 0.56 | 1376.53 | G300E | 4556650 | 35.75 | G300E | 2214533.79 | 17.38
217 | Story11 | B69 | 50 MPa RC Beam (32.5 cm x 25 cm) | Beam | 50MPa | Concrete Rectangular | 250 | 325 | 812.5 | 6925 | 0.56 | 1376.53 | G300E | 7099384.09 | 55.7 | G300E | 2172555.46 | 17.05
218 | Story11 | B7 | 50 MPa RC Beam (32.5 cm x 25 cm) | Beam | 50MPa | Concrete Rectangular | 250 | 325 | 812.5 | 6925 | 0.56 | 1376.53 | G300E | 7124880.68 | 55.9 | G300E | 1171072.03 | 9.19
219 | Story11 | B70 | 50 MPa RC Beam (32.5 cm x 25 cm) | Beam | 50MPa | Concrete Rectangular | 250 | 325 | 812.5 | 6925 | 0.56 | 1376.53 | G300E | 5376003.41 | 42.18 | G300E | 2039833.04 | 16.01
220 | Story11 | B71 | 50 MPa RC Beam (32.5 cm x 25 cm) | Beam | 50MPa | Concrete Rectangular | 250 | 325 | 812.5 | 6925 | 0.56 | 1376.53 | G300E | 6750301.14 | 52.97 | G300E | 1663993.85 | 13.06
221 | Story11 | B72 | 50 MPa RC Beam (32.5 cm x 25 cm) | Beam | 50MPa | Concrete Rectangular | 250 | 325 | 812.5 | 6925 | 0.56 | 1376.53 | G300E | 5677870.45 | 44.55 | G300E | 2068759.71 | 16.23
222 | Story11 | B73 | 50 MPa RC Beam (32.5 cm x 25 cm) | Beam | 50MPa | Concrete Rectangular | 250 | 325 | 812.5 | 6925 | 0.56 | 1376.53 | G300E | 6574028.41 | 51.58 | G300E | 1660889.01 | 13.03
223 | Story11 | B74 | 50 MPa RC Beam (32.5 cm x 25 cm) | Beam | 50MPa | Concrete Rectangular | 250 | 325 | 812.5 | 6925 | 0.56 | 1376.53 | G300E | 6585360.23 | 51.67 | G300E | 1661082.36 | 13.03
224 | Story11 | B75 | 50 MPa RC Beam (32.5 cm x 25 cm) | Beam | 50MPa | Concrete Rectangular | 250 | 325 | 812.5 | 6925 | 0.56 | 1376.53 | G300E | 4294444.32 | 33.7 | G300E | 2515575.58 | 19.74
225 | Story11 | B76 | 50 MPa RC Beam (32.5 cm x 25 cm) | Beam | 50MPa | Concrete Rectangular | 250 | 325 | 812.5 | 6925 | 0.56 | 1376.53 | G300E | 4332217.05 | 33.99 | G300E | 2523130.12 | 19.8
226 | Story11 | B77 | 50 MPa RC Beam (32.5 cm x 25 cm) | Beam | 50MPa | Concrete Rectangular | 250 | 325 | 812.5 | 6925 | 0.56 | 1376.53 | G300E | 3788289.77 | 29.72 | G300E | 2491403.32 | 19.55
227 | Story11 | B78 | 50 MPa RC Beam (32.5 cm x 25 cm) | Beam | 50MPa | Concrete Rectangular | 250 | 325 | 812.5 | 6925 | 0.56 | 1376.53 | G300E | 3751776.14 | 29.44 | G300E | 2468739.68 | 19.37
228 | Story11 | B79 | 50 MPa RC Beam (32.5 cm x 25 cm) | Beam | 50MPa | Concrete Rectangular | 250 | 325 | 812.5 | 6925 | 0.56 | 1376.53 | G300E | 3764052.27 | 29.53 | G300E | 2451741.95 | 19.24
229 | Story11 | B8 | 50 MPa RC Beam (32.5 cm x 25 cm) | Beam | 50MPa | Concrete Rectangular | 250 | 325 | 812.5 | 6925 | 0.56 | 1376.53 | G300E | 3672768.18 | 28.82 | G300E | 2450797.63 | 19.23
230 | Story11 | B80 | 50 MPa RC Beam (32.5 cm x 25 cm) | Beam | 50MPa | Concrete Rectangular | 250 | 325 | 812.5 | 6925 | 0.56 | 1376.53 | G300E | 3751461.36 | 29.44 | G300E | 2468739.68 | 19.37
231 | Story11 | B81 | 50 MPa RC Beam (32.5 cm x 25 cm) | Beam | 50MPa | Concrete Rectangular | 250 | 325 | 812.5 | 6925 | 0.56 | 1376.53 | G300E | 3788604.55 | 29.73 | G300E | 2491403.32 | 19.55
232 | Story11 | B82 | 50 MPa RC Beam (32.5 cm x 25 cm) | Beam | 50MPa | Concrete Rectangular | 250 | 325 | 812.5 | 6925 | 0.56 | 1376.53 | G300E | 4332217.05 | 33.99 | G300E | 2514631.26 | 19.73
233 | Story11 | B9 | 50 MPa RC Beam (32.5 cm x 25 cm) | Beam | 50MPa | Concrete Rectangular | 250 | 325 | 812.5 | 6925 | 0.56 | 1376.53 | G300E | 7098754.55 | 55.7 | G300E | 1170277.15 | 9.18
234 | Story12 | B1 | 50 MPa RC Beam (32.5 cm x 25 cm) | Beam | 50MPa | Concrete Rectangular | 250 | 325 | 812.5 | 6925 | 0.56 | 1376.53 | G300E | 4793359.09 | 37.61 | G300E | 2775577.85 | 21.78
235 | Story12 | B10 | 50 MPa RC Beam (32.5 cm x 25 cm) | Beam | 50MPa | Concrete Rectangular | 250 | 325 | 812.5 | 6925 | 0.56 | 1376.53 | G300E | 3669620.45 | 28.79 | G300E | 2480071.5 | 19.46
236 | Story12 | B11 | 50 MPa RC Beam (32.5 cm x 25 cm) | Beam | 50MPa | Concrete Rectangular | 250 | 325 | 812.5 | 6925 | 0.56 | 1376.53 | G300E | 6789647.73 | 53.27 | G300E | 1167316.56 | 9.16
237 | Story12 | B12 | 50 MPa RC Beam (32.5 cm x 25 cm) | Beam | 50MPa | Concrete Rectangular | 250 | 325 | 812.5 | 6925 | 0.56 | 1376.53 | G300E | 3710855.68 | 29.12 | G300E | 2503679.45 | 19.64
238 | Story12 | B13 | 50 MPa RC Beam (32.5 cm x 25 cm) | Beam | 50MPa | Concrete Rectangular | 250 | 325 | 812.5 | 6925 | 0.56 | 1376.53 | G300E | 6587248.86 | 51.69 | G300E | 1664287.45 | 13.06
239 | Story12 | B14 | 50 MPa RC Beam (32.5 cm x 25 cm) | Beam | 50MPa | Concrete Rectangular | 250 | 325 | 812.5 | 6925 | 0.56 | 1376.53 | G300E | 4117542.05 | 32.31 | G300E | 2525018.76 | 19.81
240 | Story12 | B15 | 50 MPa RC Beam (32.5 cm x 25 cm) | Beam | 50MPa | Concrete Rectangular | 250 | 325 | 812.5 | 6925 | 0.56 | 1376.53 | G300E | 4312386.36 | 33.84 | G300E | 2525963.08 | 19.82
241 | Story12 | B16 | 50 MPa RC Beam (32.5 cm x 25 cm) | Beam | 50MPa | Concrete Rectangular | 250 | 325 | 812.5 | 6925 | 0.56 | 1376.53 | G300E | 4511637.5 | 35.4 | G300E | 2758015.82 | 21.64
242 | Story12 | B17 | 50 MPa RC Beam (32.5 cm x 25 cm) | Beam | 50MPa | Concrete Rectangular | 250 | 325 | 812.5 | 6925 | 0.56 | 1376.53 | G300E | 6556715.91 | 51.45 | G300E | 2184185.61 | 17.14
243 | Story12 | B18 | 50 MPa RC Beam (32.5 cm x 25 cm) | Beam | 50MPa | Concrete Rectangular | 250 | 325 | 812.5 | 6925 | 0.56 | 1376.53 | G300E | 5943538.64 | 46.64 | G300E | 1565521.84 | 12.28
244 | Story12 | B19 | 50 MPa RC Beam (32.5 cm x 25 cm) | Beam | 50MPa | Concrete Rectangular | 250 | 325 | 812.5 | 6925 | 0.56 | 1376.53 | G300E | 5500338.64 | 43.16 | G300E | 2061455.4 | 16.17
245 | Story12 | B2 | 50 MPa RC Beam (32.5 cm x 25 cm) | Beam | 50MPa | Concrete Rectangular | 250 | 325 | 812.5 | 6925 | 0.56 | 1376.53 | G300E | 4182700 | 32.82 | G300E | 2521241.49 | 19.78
246 | Story12 | B20 | 50 MPa RC Beam (32.5 cm x 25 cm) | Beam | 50MPa | Concrete Rectangular | 250 | 325 | 812.5 | 6925 | 0.56 | 1376.53 | G300E | 5879954.55 | 46.14 | G300E | 1574694.56 | 12.36
247 | Story12 | B21 | 50 MPa RC Beam (32.5 cm x 25 cm) | Beam | 50MPa | Concrete Rectangular | 250 | 325 | 812.5 | 6925 | 0.56 | 1376.53 | G300E | 5075710.23 | 39.83 | G300E | 2186094.31 | 17.15
248 | Story12 | B22 | 50 MPa RC Beam (32.5 cm x 25 cm) | Beam | 50MPa | Concrete Rectangular | 250 | 325 | 812.5 | 7200 | 0.58 | 1431.19 | G300E | 7414121.74 | 58.17 | G300E | 3389457.91 | 26.59
249 | Story12 | B23 | 50 MPa RC Beam (32.5 cm x 25 cm) | Beam | 50MPa | Concrete Rectangular | 250 | 325 | 812.5 | 6925 | 0.56 | 1376.53 | G300E | 4443331.82 | 34.86 | G300E | 2235308.79 | 17.54
250 | Story12 | B24 | 50 MPa RC Beam (32.5 cm x 25 cm) | Beam | 50MPa | Concrete Rectangular | 250 | 325 | 812.5 | 7200 | 0.58 | 1431.19 | G300E | 7536834.78 | 59.14 | G300E | 3409585.36 | 26.75
251 | Story12 | B25 | 50 MPa RC Beam (32.5 cm x 25 cm) | Beam | 50MPa | Concrete Rectangular | 250 | 325 | 812.5 | 6925 | 0.56 | 1376.53 | G300E | 5132054.55 | 40.27 | G300E | 2047142.06 | 16.06
252 | Story12 | B26 | 50 MPa RC Beam (32.5 cm x 25 cm) | Beam | 50MPa | Concrete Rectangular | 250 | 325 | 812.5 | 6925 | 0.56 | 1376.53 | G300E | 5669056.82 | 44.48 | G300E | 1575455.68 | 12.36
253 | Story12 | B27 | 50 MPa RC Beam (32.5 cm x 25 cm) | Beam | 50MPa | Concrete Rectangular | 250 | 325 | 812.5 | 6925 | 0.56 | 1376.53 | G300E | 5579976.14 | 43.78 | G300E | 2069339.75 | 16.24
254 | Story12 | B28 | 50 MPa RC Beam (32.5 cm x 25 cm) | Beam | 50MPa | Concrete Rectangular | 250 | 325 | 812.5 | 6925 | 0.56 | 1376.53 | G300E | 5570218.18 | 43.71 | G300E | 1563530.04 | 12.27
255 | Story12 | B29 | 50 MPa RC Beam (32.5 cm x 25 cm) | Beam | 50MPa | Concrete Rectangular | 250 | 325 | 812.5 | 6925 | 0.56 | 1376.53 | G300E | 6563011.36 | 51.5 | G300E | 2040278.52 | 16.01
256 | Story12 | B3 | 50 MPa RC Beam (32.5 cm x 25 cm) | Beam | 50MPa | Concrete Rectangular | 250 | 325 | 812.5 | 6925 | 0.56 | 1376.53 | G300E | 6644537.5 | 52.14 | G300E | 1112238.65 | 8.73
257 | Story12 | B30 | 50 MPa RC Beam (32.5 cm x 25 cm) | Beam | 50MPa | Concrete Rectangular | 250 | 325 | 812.5 | 6925 | 0.56 | 1376.53 | G300E | 3736667.05 | 29.32 | G300E | 2507456.72 | 19.67
258 | Story12 | B31 | 50 MPa RC Beam (32.5 cm x 25 cm) | Beam | 50MPa | Concrete Rectangular | 250 | 325 | 812.5 | 6925 | 0.56 | 1376.53 | G300E | 4448368.18 | 34.9 | G300E | 2756127.18 | 21.63
259 | Story12 | B32 | 50 MPa RC Beam (32.5 cm x 25 cm) | Beam | 50MPa | Concrete Rectangular | 250 | 325 | 812.5 | 6925 | 0.56 | 1376.53 | G300E | 6699622.73 | 52.57 | G300E | 2172190.25 | 17.04
260 | Story12 | B33 | 50 MPa RC Beam (32.5 cm x 25 cm) | Beam | 50MPa | Concrete Rectangular | 250 | 325 | 812.5 | 6925 | 0.56 | 1376.53 | G300E | 5834312.5 | 45.78 | G300E | 1559925.97 | 12.24
261 | Story12 | B34 | 50 MPa RC Beam (32.5 cm x 25 cm) | Beam | 50MPa | Concrete Rectangular | 250 | 325 | 812.5 | 6925 | 0.56 | 1376.53 | G300E | 6023176.14 | 47.26 | G300E | 2095147.26 | 16.44
262 | Story12 | B35 | 50 MPa RC Beam (32.5 cm x 25 cm) | Beam | 50MPa | Concrete Rectangular | 250 | 325 | 812.5 | 6925 | 0.56 | 1376.53 | G300E | 5097744.32 | 40 | G300E | 2213589.47 | 17.37
263 | Story12 | B36 | 50 MPa RC Beam (32.5 cm x 25 cm) | Beam | 50MPa | Concrete Rectangular | 250 | 325 | 812.5 | 7200 | 0.58 | 1431.19 | G300E | 6832486.96 | 53.61 | G300E | 3394242.86 | 26.63
264 | Story12 | B4 | 50 MPa RC Beam (32.5 cm x 25 cm) | Beam | 50MPa | Concrete Rectangular | 250 | 325 | 812.5 | 6925 | 0.56 | 1376.53 | G300E | 3677175 | 28.85 | G300E | 2481015.82 | 19.47
265 | Story12 | B40 | 50 MPa RC Beam (32.5 cm x 25 cm) | Beam | 50MPa | Concrete Rectangular | 250 | 325 | 812.5 | 6925 | 0.56 | 1376.53 | G300E | 6827748.91 | 53.57 | G300E | 3286467.78 | 25.79
266 | Story12 | B41 | 50 MPa RC Beam (32.5 cm x 25 cm) | Beam | 50MPa | Concrete Rectangular | 250 | 325 | 812.5 | 6925 | 0.56 | 1376.53 | G300E | 4617715.91 | 36.23 | G300E | 2212645.15 | 17.36
267 | Story12 | B42 | 50 MPa RC Beam (32.5 cm x 25 cm) | Beam | 50MPa | Concrete Rectangular | 250 | 325 | 812.5 | 6925 | 0.56 | 1376.53 | G300E | 6023805.68 | 47.27 | G300E | 1594067.95 | 12.51
268 | Story12 | B43 | 50 MPa RC Beam (32.5 cm x 25 cm) | Beam | 50MPa | Concrete Rectangular | 250 | 325 | 812.5 | 6925 | 0.56 | 1376.53 | G300E | 5362468.18 | 42.08 | G300E | 1555600.68 | 12.21
269 | Story12 | B44 | 50 MPa RC Beam (32.5 cm x 25 cm) | Beam | 50MPa | Concrete Rectangular | 250 | 325 | 812.5 | 6925 | 0.56 | 1376.53 | G300E | 6699307.95 | 52.57 | G300E | 1169906.82 | 9.18
270 | Story12 | B45 | 50 MPa RC Beam (32.5 cm x 25 cm) | Beam | 50MPa | Concrete Rectangular | 250 | 325 | 812.5 | 6925 | 0.56 | 1376.53 | G300E | 3672138.64 | 28.81 | G300E | 2505568.09 | 19.66
271 | Story12 | B46 | 50 MPa RC Beam (32.5 cm x 25 cm) | Beam | 50MPa | Concrete Rectangular | 250 | 325 | 812.5 | 6925 | 0.56 | 1376.53 | G300E | 4510693.18 | 35.39 | G300E | 2758015.82 | 21.64
272 | Story12 | B47 | 50 MPa RC Beam (32.5 cm x 25 cm) | Beam | 50MPa | Concrete Rectangular | 250 | 325 | 812.5 | 6925 | 0.56 | 1376.53 | G300E | 6709695.45 | 52.65 | G300E | 2172228.1 | 17.04
273 | Story12 | B48 | 50 MPa RC Beam (32.5 cm x 25 cm) | Beam | 50MPa | Concrete Rectangular | 250 | 325 | 812.5 | 6925 | 0.56 | 1376.53 | G300E | 5944797.73 | 46.65 | G300E | 2066629.8 | 16.22
274 | Story12 | B49 | 50 MPa RC Beam (32.5 cm x 25 cm) | Beam | 50MPa | Concrete Rectangular | 250 | 325 | 812.5 | 6925 | 0.56 | 1376.53 | G300E | 6029471.59 | 47.31 | G300E | 2094942.66 | 16.44
275 | Story12 | B5 | 50 MPa RC Beam (32.5 cm x 25 cm) | Beam | 50MPa | Concrete Rectangular | 250 | 325 | 812.5 | 6925 | 0.56 | 1376.53 | G300E | 6871803.41 | 53.92 | G300E | 1166877.69 | 9.16
276 | Story12 | B50 | 50 MPa RC Beam (32.5 cm x 25 cm) | Beam | 50MPa | Concrete Rectangular | 250 | 325 | 812.5 | 6925 | 0.56 | 1376.53 | G300E | 5964943.18 | 46.8 | G300E | 1587354.95 | 12.45
277 | Story12 | B51 | 50 MPa RC Beam (32.5 cm x 25 cm) | Beam | 50MPa | Concrete Rectangular | 250 | 325 | 812.5 | 7200 | 0.58 | 1431.19 | G300E | 7118295.65 | 55.85 | G300E | 3430718.69 | 26.92
278 | Story12 | B52 | 50 MPa RC Beam (32.5 cm x 25 cm) | Beam | 50MPa | Concrete Rectangular | 250 | 325 | 812.5 | 6925 | 0.56 | 1376.53 | G300E | 7295638.04 | 57.24 | G300E | 3279313.13 | 25.73
279 | Story12 | B54 | 50 MPa RC Beam (32.5 cm x 25 cm) | Beam | 50MPa | Concrete Rectangular | 250 | 325 | 812.5 | 6925 | 0.56 | 1376.53 | G300E | 7250173.91 | 56.89 | G300E | 3279361.07 | 25.73
280 | Story12 | B55 | 50 MPa RC Beam (32.5 cm x 25 cm) | Beam | 50MPa | Concrete Rectangular | 250 | 325 | 812.5 | 6925 | 0.56 | 1376.53 | G300E | 6849728.26 | 53.75 | G300E | 3286469.74 | 25.79
281 | Story12 | B56 | 50 MPa RC Beam (32.5 cm x 25 cm) | Beam | 50MPa | Concrete Rectangular | 250 | 325 | 812.5 | 6925 | 0.56 | 1376.53 | G300E | 5669056.82 | 44.48 | G300E | 1583004.09 | 12.42
282 | Story12 | B57 | 50 MPa RC Beam (32.5 cm x 25 cm) | Beam | 50MPa | Concrete Rectangular | 250 | 325 | 812.5 | 6925 | 0.56 | 1376.53 | G300E | 6029471.59 | 47.31 | G300E | 1593898.13 | 12.51
283 | Story12 | B58 | 50 MPa RC Beam (32.5 cm x 25 cm) | Beam | 50MPa | Concrete Rectangular | 250 | 325 | 812.5 | 6925 | 0.56 | 1376.53 | G300E | 5570218.18 | 43.71 | G300E | 2064647.2 | 16.2
284 | Story12 | B59 | 50 MPa RC Beam (32.5 cm x 25 cm) | Beam | 50MPa | Concrete Rectangular | 250 | 325 | 812.5 | 6925 | 0.56 | 1376.53 | G300E | 6709380.68 | 52.64 | G300E | 1169910.92 | 9.18
285 | Story12 | B6 | 50 MPa RC Beam (32.5 cm x 25 cm) | Beam | 50MPa | Concrete Rectangular | 250 | 325 | 812.5 | 6925 | 0.56 | 1376.53 | G300E | 3669935.23 | 28.8 | G300E | 2480071.5 | 19.46
286 | Story12 | B60 | 50 MPa RC Beam (32.5 cm x 25 cm) | Beam | 50MPa | Concrete Rectangular | 250 | 325 | 812.5 | 6925 | 0.56 | 1376.53 | G300E | 3736667.05 | 29.32 | G300E | 2507456.72 | 19.67
287 | Story12 | B61 | 50 MPa RC Beam (32.5 cm x 25 cm) | Beam | 50MPa | Concrete Rectangular | 250 | 325 | 812.5 | 6925 | 0.56 | 1376.53 | G300E | 4797451.14 | 37.64 | G300E | 2776522.17 | 21.79
288 | Story12 | B62 | 50 MPa RC Beam (32.5 cm x 25 cm) | Beam | 50MPa | Concrete Rectangular | 250 | 325 | 812.5 | 6925 | 0.56 | 1376.53 | G300E | 6593544.32 | 51.74 | G300E | 2183586.04 | 17.13
289 | Story12 | B63 | 50 MPa RC Beam (32.5 cm x 25 cm) | Beam | 50MPa | Concrete Rectangular | 250 | 325 | 812.5 | 6925 | 0.56 | 1376.53 | G300E | 6784611.36 | 53.23 | G300E | 1663584.64 | 13.05
290 | Story12 | B64 | 50 MPa RC Beam (32.5 cm x 25 cm) | Beam | 50MPa | Concrete Rectangular | 250 | 325 | 812.5 | 6925 | 0.56 | 1376.53 | G300E | 5692664.77 | 44.67 | G300E | 2069336.68 | 16.24
291 | Story12 | B65 | 50 MPa RC Beam (32.5 cm x 25 cm) | Beam | 50MPa | Concrete Rectangular | 250 | 325 | 812.5 | 6925 | 0.56 | 1376.53 | G300E | 6939479.55 | 54.45 | G300E | 1668995.35 | 13.1
292 | Story12 | B66 | 50 MPa RC Beam (32.5 cm x 25 cm) | Beam | 50MPa | Concrete Rectangular | 250 | 325 | 812.5 | 6925 | 0.56 | 1376.53 | G300E | 5345155.68 | 41.94 | G300E | 2311805.57 | 18.14
293 | Story12 | B67 | 50 MPa RC Beam (32.5 cm x 25 cm) | Beam | 50MPa | Concrete Rectangular | 250 | 325 | 812.5 | 6925 | 0.56 | 1376.53 | G300E | 7183113.64 | 56.36 | G300E | 2178155.43 | 17.09
294 | Story12 | B68 | 50 MPa RC Beam (32.5 cm x 25 cm) | Beam | 50MPa | Concrete Rectangular | 250 | 325 | 812.5 | 6925 | 0.56 | 1376.53 | G300E | 4490547.73 | 35.23 | G300E | 2234364.47 | 17.53
295 | Story12 | B69 | 50 MPa RC Beam (32.5 cm x 25 cm) | Beam | 50MPa | Concrete Rectangular | 250 | 325 | 812.5 | 6925 | 0.56 | 1376.53 | G300E | 7160135.23 | 56.18 | G300E | 2177315.53 | 17.08
296 | Story12 | B7 | 50 MPa RC Beam (32.5 cm x 25 cm) | Beam | 50MPa | Concrete Rectangular | 250 | 325 | 812.5 | 6925 | 0.56 | 1376.53 | G300E | 7184057.95 | 56.37 | G300E | 1551634.94 | 12.17
297 | Story12 | B70 | 50 MPa RC Beam (32.5 cm x 25 cm) | Beam | 50MPa | Concrete Rectangular | 250 | 325 | 812.5 | 6925 | 0.56 | 1376.53 | G300E | 5344840.91 | 41.94 | G300E | 2047107.28 | 16.06
298 | Story12 | B71 | 50 MPa RC Beam (32.5 cm x 25 cm) | Beam | 50MPa | Concrete Rectangular | 250 | 325 | 812.5 | 6925 | 0.56 | 1376.53 | G300E | 6789962.5 | 53.28 | G300E | 1668396.89 | 13.09
299 | Story12 | B72 | 50 MPa RC Beam (32.5 cm x 25 cm) | Beam | 50MPa | Concrete Rectangular | 250 | 325 | 812.5 | 6925 | 0.56 | 1376.53 | G300E | 5692979.55 | 44.67 | G300E | 2069339.75 | 16.24
300 | Story12 | B73 | 50 MPa RC Beam (32.5 cm x 25 cm) | Beam | 50MPa | Concrete Rectangular | 250 | 325 | 812.5 | 6925 | 0.56 | 1376.53 | G300E | 6586619.32 | 51.68 | G300E | 1664243.46 | 13.06
301 | Story12 | B74 | 50 MPa RC Beam (32.5 cm x 25 cm) | Beam | 50MPa | Concrete Rectangular | 250 | 325 | 812.5 | 6925 | 0.56 | 1376.53 | G300E | 6592914.77 | 51.73 | G300E | 2040290.79 | 16.01
302 | Story12 | B75 | 50 MPa RC Beam (32.5 cm x 25 cm) | Beam | 50MPa | Concrete Rectangular | 250 | 325 | 812.5 | 6925 | 0.56 | 1376.53 | G300E | 4312701.14 | 33.84 | G300E | 2525963.08 | 19.82
303 | Story12 | B76 | 50 MPa RC Beam (32.5 cm x 25 cm) | Beam | 50MPa | Concrete Rectangular | 250 | 325 | 812.5 | 6925 | 0.56 | 1376.53 | G300E | 4342289.77 | 34.07 | G300E | 2530684.67 | 19.86
304 | Story12 | B77 | 50 MPa RC Beam (32.5 cm x 25 cm) | Beam | 50MPa | Concrete Rectangular | 250 | 325 | 812.5 | 6925 | 0.56 | 1376.53 | G300E | 3797418.18 | 29.8 | G300E | 2503679.45 | 19.64
305 | Story12 | B78 | 50 MPa RC Beam (32.5 cm x 25 cm) | Beam | 50MPa | Concrete Rectangular | 250 | 325 | 812.5 | 6925 | 0.56 | 1376.53 | G300E | 3755553.41 | 29.47 | G300E | 2480071.5 | 19.46
306 | Story12 | B79 | 50 MPa RC Beam (32.5 cm x 25 cm) | Beam | 50MPa | Concrete Rectangular | 250 | 325 | 812.5 | 6925 | 0.56 | 1376.53 | G300E | 3769088.64 | 29.57 | G300E | 2462129.45 | 19.32
307 | Story12 | B8 | 50 MPa RC Beam (32.5 cm x 25 cm) | Beam | 50MPa | Concrete Rectangular | 250 | 325 | 812.5 | 6925 | 0.56 | 1376.53 | G300E | 3682526.14 | 28.89 | G300E | 2460240.82 | 19.3
308 | Story12 | B80 | 50 MPa RC Beam (32.5 cm x 25 cm) | Beam | 50MPa | Concrete Rectangular | 250 | 325 | 812.5 | 6925 | 0.56 | 1376.53 | G300E | 3756182.95 | 29.47 | G300E | 2480071.5 | 19.46
309 | Story12 | B81 | 50 MPa RC Beam (32.5 cm x 25 cm) | Beam | 50MPa | Concrete Rectangular | 250 | 325 | 812.5 | 6925 | 0.56 | 1376.53 | G300E | 3797418.18 | 29.8 | G300E | 2503679.45 | 19.64
310 | Story12 | B82 | 50 MPa RC Beam (32.5 cm x 25 cm) | Beam | 50MPa | Concrete Rectangular | 250 | 325 | 812.5 | 6925 | 0.56 | 1376.53 | G300E | 4341975 | 34.07 | G300E | 2525018.76 | 19.81
311 | Story12 | B9 | 50 MPa RC Beam (32.5 cm x 25 cm) | Beam | 50MPa | Concrete Rectangular | 250 | 325 | 812.5 | 6925 | 0.56 | 1376.53 | G300E | 7160135.23 | 56.18 | G300E | 1550868.7 | 12.17
312 | Story13 | B1 | 50 MPa RC Beam (35 cm x 25 cm) | Beam | 50MPa | Concrete Rectangular | 250 | 350 | 875 | 6937.5 | 0.61 | 1485.09 | G300E | 5028426.14 | 39.45 | G300E | 2925395.38 | 22.95
313 | Story13 | B10 | 50 MPa RC Beam (35 cm x 25 cm) | Beam | 50MPa | Concrete Rectangular | 250 | 350 | 875 | 6937.5 | 0.61 | 1485.09 | G300E | 3874593.75 | 30.4 | G300E | 2691754.41 | 21.12
314 | Story13 | B11 | 50 MPa RC Beam (35 cm x 25 cm) | Beam | 50MPa | Concrete Rectangular | 250 | 350 | 875 | 6937.5 | 0.61 | 1485.09 | G300E | 6241857.95 | 48.98 | G300E | 1210827.58 | 9.5
315 | Story13 | B12 | 50 MPa RC Beam (35 cm x 25 cm) | Beam | 50MPa | Concrete Rectangular | 250 | 350 | 875 | 6937.5 | 0.61 | 1485.09 | G300E | 3928517.05 | 30.82 | G300E | 2717297.03 | 21.32
316 | Story13 | B13 | 50 MPa RC Beam (35 cm x 25 cm) | Beam | 50MPa | Concrete Rectangular | 250 | 350 | 875 | 6937.5 | 0.61 | 1485.09 | G300E | 6016704.55 | 47.21 | G300E | 1734459.35 | 13.61
317 | Story13 | B14 | 50 MPa RC Beam (35 cm x 25 cm) | Beam | 50MPa | Concrete Rectangular | 250 | 350 | 875 | 6937.5 | 0.61 | 1485.09 | G300E | 4472795.45 | 35.1 | G300E | 2660509.02 | 20.88
318 | Story13 | B15 | 50 MPa RC Beam (35 cm x 25 cm) | Beam | 50MPa | Concrete Rectangular | 250 | 350 | 875 | 6937.5 | 0.61 | 1485.09 | G300E | 4496761.36 | 35.28 | G300E | 2660509.02 | 20.88
319 | Story13 | B16 | 50 MPa RC Beam (35 cm x 25 cm) | Beam | 50MPa | Concrete Rectangular | 250 | 350 | 875 | 6937.5 | 0.61 | 1485.09 | G300E | 4784036.93 | 37.54 | G300E | 2853524.3 | 22.39
320 | Story13 | B17 | 50 MPa RC Beam (35 cm x 25 cm) | Beam | 50MPa | Concrete Rectangular | 250 | 350 | 875 | 6937.5 | 0.61 | 1485.09 | G300E | 5986431.82 | 46.97 | G300E | 2264158.13 | 17.77
321 | Story13 | B18 | 50 MPa RC Beam (35 cm x 25 cm) | Beam | 50MPa | Concrete Rectangular | 250 | 350 | 875 | 6937.5 | 0.61 | 1485.09 | G300E | 5552522.73 | 43.57 | G300E | 1650286.19 | 12.95
322 | Story13 | B19 | 50 MPa RC Beam (35 cm x 25 cm) | Beam | 50MPa | Concrete Rectangular | 250 | 350 | 875 | 6937.5 | 0.61 | 1485.09 | G300E | 5127443.18 | 40.23 | G300E | 2179778.58 | 17.1
323 | Story13 | B2 | 50 MPa RC Beam (35 cm x 25 cm) | Beam | 50MPa | Concrete Rectangular | 250 | 350 | 875 | 6937.5 | 0.61 | 1485.09 | G300E | 4449775.57 | 34.91 | G300E | 2650102.77 | 20.79
324 | Story13 | B20 | 50 MPa RC Beam (35 cm x 25 cm) | Beam | 50MPa | Concrete Rectangular | 250 | 350 | 875 | 6937.5 | 0.61 | 1485.09 | G300E | 5535494.32 | 43.43 | G300E | 1616886.55 | 12.69
325 | Story13 | B21 | 50 MPa RC Beam (35 cm x 25 cm) | Beam | 50MPa | Concrete Rectangular | 250 | 350 | 875 | 6937.5 | 0.61 | 1485.09 | G300E | 4719707.39 | 37.03 | G300E | 2286776.75 | 17.94
326 | Story13 | B22 | 50 MPa RC Beam (35 cm x 25 cm) | Beam | 50MPa | Concrete Rectangular | 250 | 350 | 875 | 7200 | 0.63 | 1541.28 | G300E | 6879130.43 | 53.98 | G300E | 3545821.41 | 27.82
327 | Story13 | B23 | 50 MPa RC Beam (35 cm x 25 cm) | Beam | 50MPa | Concrete Rectangular | 250 | 350 | 875 | 6937.5 | 0.61 | 1485.09 | G300E | 4131911.93 | 32.42 | G300E | 2319860.9 | 18.2
328 | Story13 | B24 | 50 MPa RC Beam (35 cm x 25 cm) | Beam | 50MPa | Concrete Rectangular | 250 | 350 | 875 | 7200 | 0.63 | 1541.28 | G300E | 6929217.39 | 54.37 | G300E | 3576014.3 | 28.06
329 | Story13 | B25 | 50 MPa RC Beam (35 cm x 25 cm) | Beam | 50MPa | Concrete Rectangular | 250 | 350 | 875 | 6937.5 | 0.61 | 1485.09 | G300E | 4763539.77 | 37.38 | G300E | 2143927.32 | 16.82
330 | Story13 | B26 | 50 MPa RC Beam (35 cm x 25 cm) | Beam | 50MPa | Concrete Rectangular | 250 | 350 | 875 | 6937.5 | 0.61 | 1485.09 | G300E | 5317593.75 | 41.72 | G300E | 1617103.97 | 12.69
331 | Story13 | B27 | 50 MPa RC Beam (35 cm x 25 cm) | Beam | 50MPa | Concrete Rectangular | 250 | 350 | 875 | 6937.5 | 0.61 | 1485.09 | G300E | 5192718.75 | 40.74 | G300E | 2181983.76 | 17.12
332 | Story13 | B28 | 50 MPa RC Beam (35 cm x 25 cm) | Beam | 50MPa | Concrete Rectangular | 250 | 350 | 875 | 6937.5 | 0.61 | 1485.09 | G300E | 5200917.61 | 40.81 | G300E | 1650268.53 | 12.95
333 | Story13 | B29 | 50 MPa RC Beam (35 cm x 25 cm) | Beam | 50MPa | Concrete Rectangular | 250 | 350 | 875 | 6937.5 | 0.61 | 1485.09 | G300E | 5991792.61 | 47.01 | G300E | 2131948.93 | 16.73
334 | Story13 | B3 | 50 MPa RC Beam (35 cm x 25 cm) | Beam | 50MPa | Concrete Rectangular | 250 | 350 | 875 | 6937.5 | 0.61 | 1485.09 | G300E | 6074096.59 | 47.66 | G300E | 1163149.13 | 9.13
335 | Story13 | B30 | 50 MPa RC Beam (35 cm x 25 cm) | Beam | 50MPa | Concrete Rectangular | 250 | 350 | 875 | 6937.5 | 0.61 | 1485.09 | G300E | 3963204.55 | 31.1 | G300E | 2721081.12 | 21.35
336 | Story13 | B31 | 50 MPa RC Beam (35 cm x 25 cm) | Beam | 50MPa | Concrete Rectangular | 250 | 350 | 875 | 6937.5 | 0.61 | 1485.09 | G300E | 4710247.16 | 36.96 | G300E | 2719189.07 | 21.34
337 | Story13 | B32 | 50 MPa RC Beam (35 cm x 25 cm) | Beam | 50MPa | Concrete Rectangular | 250 | 350 | 875 | 6937.5 | 0.61 | 1485.09 | G300E | 6152301.14 | 48.27 | G300E | 2305275.12 | 18.09
338 | Story13 | B33 | 50 MPa RC Beam (35 cm x 25 cm) | Beam | 50MPa | Concrete Rectangular | 250 | 350 | 875 | 6937.5 | 0.61 | 1485.09 | G300E | 5369940.34 | 42.13 | G300E | 1646346.01 | 12.92
339 | Story13 | B34 | 50 MPa RC Beam (35 cm x 25 cm) | Beam | 50MPa | Concrete Rectangular | 250 | 350 | 875 | 6937.5 | 0.61 | 1485.09 | G300E | 5628835.23 | 44.17 | G300E | 2208386.31 | 17.33
340 | Story13 | B35 | 50 MPa RC Beam (35 cm x 25 cm) | Beam | 50MPa | Concrete Rectangular | 250 | 350 | 875 | 6937.5 | 0.61 | 1485.09 | G300E | 4797596.59 | 37.64 | G300E | 2307562.6 | 18.11
341 | Story13 | B36 | 50 MPa RC Beam (35 cm x 25 cm) | Beam | 50MPa | Concrete Rectangular | 250 | 350 | 875 | 7200 | 0.63 | 1541.28 | G300E | 6247721.74 | 49.02 | G300E | 3554586.63 | 27.89
342 | Story13 | B4 | 50 MPa RC Beam (35 cm x 25 cm) | Beam | 50MPa | Concrete Rectangular | 250 | 350 | 875 | 6937.5 | 0.61 | 1485.09 | G300E | 3892568.18 | 30.54 | G300E | 2827035.66 | 22.18
343 | Story13 | B40 | 50 MPa RC Beam (35 cm x 25 cm) | Beam | 50MPa | Concrete Rectangular | 250 | 350 | 875 | 6937.5 | 0.61 | 1485.09 | G300E | 6200315.22 | 48.65 | G300E | 3450306.51 | 27.07
344 | Story13 | B41 | 50 MPa RC Beam (35 cm x 25 cm) | Beam | 50MPa | Concrete Rectangular | 250 | 350 | 875 | 6937.5 | 0.61 | 1485.09 | G300E | 4317647.73 | 33.88 | G300E | 2307562.6 | 18.11
345 | Story13 | B42 | 50 MPa RC Beam (35 cm x 25 cm) | Beam | 50MPa | Concrete Rectangular | 250 | 350 | 875 | 6937.5 | 0.61 | 1485.09 | G300E | 5629465.91 | 44.17 | G300E | 1678653.32 | 13.17
346 | Story13 | B43 | 50 MPa RC Beam (35 cm x 25 cm) | Beam | 50MPa | Concrete Rectangular | 250 | 350 | 875 | 6937.5 | 0.61 | 1485.09 | G300E | 5008244.32 | 39.3 | G300E | 1646346.01 | 12.92
347 | Story13 | B44 | 50 MPa RC Beam (35 cm x 25 cm) | Beam | 50MPa | Concrete Rectangular | 250 | 350 | 875 | 6937.5 | 0.61 | 1485.09 | G300E | 6151985.8 | 48.27 | G300E | 1245688.83 | 9.77
348 | Story13 | B45 | 50 MPa RC Beam (35 cm x 25 cm) | Beam | 50MPa | Concrete Rectangular | 250 | 350 | 875 | 6937.5 | 0.61 | 1485.09 | G300E | 3885000 | 30.48 | G300E | 2719189.07 | 21.34
349 | Story13 | B46 | 50 MPa RC Beam (35 cm x 25 cm) | Beam | 50MPa | Concrete Rectangular | 250 | 350 | 875 | 6937.5 | 0.61 | 1485.09 | G300E | 4784036.93 | 37.54 | G300E | 2853524.3 | 22.39
350 | Story13 | B47 | 50 MPa RC Beam (35 cm x 25 cm) | Beam | 50MPa | Concrete Rectangular | 250 | 350 | 875 | 6937.5 | 0.61 | 1485.09 | G300E | 6160500 | 48.34 | G300E | 2305317.06 | 18.09
351 | Story13 | B48 | 50 MPa RC Beam (35 cm x 25 cm) | Beam | 50MPa | Concrete Rectangular | 250 | 350 | 875 | 6937.5 | 0.61 | 1485.09 | G300E | 5554730.11 | 43.58 | G300E | 2180030.22 | 17.11
352 | Story13 | B49 | 50 MPa RC Beam (35 cm x 25 cm) | Beam | 50MPa | Concrete Rectangular | 250 | 350 | 875 | 6937.5 | 0.61 | 1485.09 | G300E | 5633880.68 | 44.21 | G300E | 2208258.28 | 17.33
353 | Story13 | B5 | 50 MPa RC Beam (35 cm x 25 cm) | Beam | 50MPa | Concrete Rectangular | 250 | 350 | 875 | 6937.5 | 0.61 | 1485.09 | G300E | 6325738.64 | 49.63 | G300E | 1210553.86 | 9.5
354 | Story13 | B50 | 50 MPa RC Beam (35 cm x 25 cm) | Beam | 50MPa | Concrete Rectangular | 250 | 350 | 875 | 6937.5 | 0.61 | 1485.09 | G300E | 5604238.64 | 43.97 | G300E | 1622824.26 | 12.73
355 | Story13 | B51 | 50 MPa RC Beam (35 cm x 25 cm) | Beam | 50MPa | Concrete Rectangular | 250 | 350 | 875 | 7200 | 0.63 | 1541.28 | G300E | 6449321.74 | 50.6 | G300E | 3585833.37 | 28.14
356 | Story13 | B52 | 50 MPa RC Beam (35 cm x 25 cm) | Beam | 50MPa | Concrete Rectangular | 250 | 350 | 875 | 6937.5 | 0.61 | 1485.09 | G300E | 6715500 | 52.69 | G300E | 3445591.27 | 27.04
357 | Story13 | B54 | 50 MPa RC Beam (35 cm x 25 cm) | Beam | 50MPa | Concrete Rectangular | 250 | 350 | 875 | 6937.5 | 0.61 | 1485.09 | G300E | 6676891.3 | 52.39 | G300E | 3445643 | 27.04
358 | Story13 | B55 | 50 MPa RC Beam (35 cm x 25 cm) | Beam | 50MPa | Concrete Rectangular | 250 | 350 | 875 | 6937.5 | 0.61 | 1485.09 | G300E | 6215698.37 | 48.77 | G300E | 3450308.62 | 27.07
359 | Story13 | B56 | 50 MPa RC Beam (35 cm x 25 cm) | Beam | 50MPa | Concrete Rectangular | 250 | 350 | 875 | 6937.5 | 0.61 | 1485.09 | G300E | 5317278.41 | 41.72 | G300E | 1623740.48 | 12.74
360 | Story13 | B57 | 50 MPa RC Beam (35 cm x 25 cm) | Beam | 50MPa | Concrete Rectangular | 250 | 350 | 875 | 6937.5 | 0.61 | 1485.09 | G300E | 5633880.68 | 44.21 | G300E | 1678562.81 | 13.17
361 | Story13 | B58 | 50 MPa RC Beam (35 cm x 25 cm) | Beam | 50MPa | Concrete Rectangular | 250 | 350 | 875 | 6937.5 | 0.61 | 1485.09 | G300E | 5200602.27 | 40.81 | G300E | 2180020.29 | 17.11
362 | Story13 | B59 | 50 MPa RC Beam (35 cm x 25 cm) | Beam | 50MPa | Concrete Rectangular | 250 | 350 | 875 | 6937.5 | 0.61 | 1485.09 | G300E | 6160184.66 | 48.34 | G300E | 1245693.24 | 9.77
363 | Story13 | B6 | 50 MPa RC Beam (35 cm x 25 cm) | Beam | 50MPa | Concrete Rectangular | 250 | 350 | 875 | 6937.5 | 0.61 | 1485.09 | G300E | 3874909.09 | 30.4 | G300E | 2690808.39 | 21.11
364 | Story13 | B60 | 50 MPa RC Beam (35 cm x 25 cm) | Beam | 50MPa | Concrete Rectangular | 250 | 350 | 875 | 6937.5 | 0.61 | 1485.09 | G300E | 3963204.55 | 31.1 | G300E | 2721081.12 | 21.35
365 | Story13 | B61 | 50 MPa RC Beam (35 cm x 25 cm) | Beam | 50MPa | Concrete Rectangular | 250 | 350 | 875 | 6937.5 | 0.61 | 1485.09 | G300E | 5033156.25 | 39.49 | G300E | 2926341.4 | 22.96
366 | Story13 | B62 | 50 MPa RC Beam (35 cm x 25 cm) | Beam | 50MPa | Concrete Rectangular | 250 | 350 | 875 | 6937.5 | 0.61 | 1485.09 | G300E | 6016389.2 | 47.21 | G300E | 2264474.89 | 17.77
367 | Story13 | B63 | 50 MPa RC Beam (35 cm x 25 cm) | Beam | 50MPa | Concrete Rectangular | 250 | 350 | 875 | 6937.5 | 0.61 | 1485.09 | G300E | 6197710.23 | 48.63 | G300E | 1734065.34 | 13.61
368 | Story13 | B64 | 50 MPa RC Beam (35 cm x 25 cm) | Beam | 50MPa | Concrete Rectangular | 250 | 350 | 875 | 6937.5 | 0.61 | 1485.09 | G300E | 5306556.82 | 41.64 | G300E | 2181980.45 | 17.12
369 | Story13 | B65 | 50 MPa RC Beam (35 cm x 25 cm) | Beam | 50MPa | Concrete Rectangular | 250 | 350 | 875 | 6937.5 | 0.61 | 1485.09 | G300E | 6385653.41 | 50.1 | G300E | 1740577.12 | 13.66
370 | Story13 | B66 | 50 MPa RC Beam (35 cm x 25 cm) | Beam | 50MPa | Concrete Rectangular | 250 | 350 | 875 | 6937.5 | 0.61 | 1485.09 | G300E | 4981125 | 39.08 | G300E | 2420165.95 | 18.99
371 | Story13 | B67 | 50 MPa RC Beam (35 cm x 25 cm) | Beam | 50MPa | Concrete Rectangular | 250 | 350 | 875 | 6937.5 | 0.61 | 1485.09 | G300E | 6616167.61 | 51.91 | G300E | 2271907.16 | 17.83
372 | Story13 | B68 | 50 MPa RC Beam (35 cm x 25 cm) | Beam | 50MPa | Concrete Rectangular | 250 | 350 | 875 | 6937.5 | 0.61 | 1485.09 | G300E | 4173221.59 | 32.74 | G300E | 2318914.88 | 18.2
373 | Story13 | B69 | 50 MPa RC Beam (35 cm x 25 cm) | Beam | 50MPa | Concrete Rectangular | 250 | 350 | 875 | 6937.5 | 0.61 | 1485.09 | G300E | 6598193.18 | 51.77 | G300E | 2270394 | 17.81
374 | Story13 | B7 | 50 MPa RC Beam (35 cm x 25 cm) | Beam | 50MPa | Concrete Rectangular | 250 | 350 | 875 | 6937.5 | 0.61 | 1485.09 | G300E | 6617113.64 | 51.92 | G300E | 1212209.4 | 9.51
375 | Story13 | B70 | 50 MPa RC Beam (35 cm x 25 cm) | Beam | 50MPa | Concrete Rectangular | 250 | 350 | 875 | 6937.5 | 0.61 | 1485.09 | G300E | 4981440.34 | 39.09 | G300E | 2143927.32 | 16.82
376 | Story13 | B71 | 50 MPa RC Beam (35 cm x 25 cm) | Beam | 50MPa | Concrete Rectangular | 250 | 350 | 875 | 6937.5 | 0.61 | 1485.09 | G300E | 6241542.61 | 48.97 | G300E | 1740562.78 | 13.66
377 | Story13 | B72 | 50 MPa RC Beam (35 cm x 25 cm) | Beam | 50MPa | Concrete Rectangular | 250 | 350 | 875 | 6937.5 | 0.61 | 1485.09 | G300E | 5307187.5 | 41.64 | G300E | 2181982.66 | 17.12
378 | Story13 | B73 | 50 MPa RC Beam (35 cm x 25 cm) | Beam | 50MPa | Concrete Rectangular | 250 | 350 | 875 | 6937.5 | 0.61 | 1485.09 | G300E | 6016704.55 | 47.21 | G300E | 1734416.31 | 13.61
379 | Story13 | B74 | 50 MPa RC Beam (35 cm x 25 cm) | Beam | 50MPa | Concrete Rectangular | 250 | 350 | 875 | 6937.5 | 0.61 | 1485.09 | G300E | 6016704.55 | 47.21 | G300E | 2131959.97 | 16.73
380 | Story13 | B75 | 50 MPa RC Beam (35 cm x 25 cm) | Beam | 50MPa | Concrete Rectangular | 250 | 350 | 875 | 6937.5 | 0.61 | 1485.09 | G300E | 4496446.02 | 35.28 | G300E | 2660509.02 | 20.88
381 | Story13 | B76 | 50 MPa RC Beam (35 cm x 25 cm) | Beam | 50MPa | Concrete Rectangular | 250 | 350 | 875 | 6937.5 | 0.61 | 1485.09 | G300E | 4522303.98 | 35.48 | G300E | 2660509.02 | 20.88
382 | Story13 | B77 | 50 MPa RC Beam (35 cm x 25 cm) | Beam | 50MPa | Concrete Rectangular | 250 | 350 | 875 | 6937.5 | 0.61 | 1485.09 | G300E | 4203178.98 | 32.98 | G300E | 2717297.03 | 21.32
383 | Story13 | B78 | 50 MPa RC Beam (35 cm x 25 cm) | Beam | 50MPa | Concrete Rectangular | 250 | 350 | 875 | 6937.5 | 0.61 | 1485.09 | G300E | 4149886.36 | 32.56 | G300E | 2690808.39 | 21.11
384 | Story13 | B79 | 50 MPa RC Beam (35 cm x 25 cm) | Beam | 50MPa | Concrete Rectangular | 250 | 350 | 875 | 6937.5 | 0.61 | 1485.09 | G300E | 4161869.32 | 32.66 | G300E | 2669995.89 | 20.95
385 | Story13 | B8 | 50 MPa RC Beam (35 cm x 25 cm) | Beam | 50MPa | Concrete Rectangular | 250 | 350 | 875 | 6937.5 | 0.61 | 1485.09 | G300E | 3886261.36 | 30.49 | G300E | 2669995.89 | 20.95
386 | Story13 | B80 | 50 MPa RC Beam (35 cm x 25 cm) | Beam | 50MPa | Concrete Rectangular | 250 | 350 | 875 | 6937.5 | 0.61 | 1485.09 | G300E | 4149886.36 | 32.56 | G300E | 2690808.39 | 21.11
387 | Story13 | B81 | 50 MPa RC Beam (35 cm x 25 cm) | Beam | 50MPa | Concrete Rectangular | 250 | 350 | 875 | 6937.5 | 0.61 | 1485.09 | G300E | 4203809.66 | 32.98 | G300E | 2717297.03 | 21.32
388 | Story13 | B82 | 50 MPa RC Beam (35 cm x 25 cm) | Beam | 50MPa | Concrete Rectangular | 250 | 350 | 875 | 6937.5 | 0.61 | 1485.09 | G300E | 4522303.98 | 35.48 | G300E | 2660509.02 | 20.88
389 | Story13 | B9 | 50 MPa RC Beam (35 cm x 25 cm) | Beam | 50MPa | Concrete Rectangular | 250 | 350 | 875 | 6937.5 | 0.61 | 1485.09 | G300E | 6597562.5 | 51.77 | G300E | 1210822.06 | 9.5
390 | Story14 | B1 | 50 MPa RC Beam (35 cm x 25 cm) | Beam | 50MPa | Concrete Rectangular | 250 | 350 | 875 | 6937.5 | 0.61 | 1485.09 | G300E | 4929724.43 | 38.68 | G300E | 2793898.22 | 21.92
391 | Story14 | B10 | 50 MPa RC Beam (35 cm x 25 cm) | Beam | 50MPa | Concrete Rectangular | 250 | 350 | 875 | 6937.5 | 0.61 | 1485.09 | G300E | 3884053.98 | 30.48 | G300E | 2690808.39 | 21.11
392 | Story14 | B11 | 50 MPa RC Beam (35 cm x 25 cm) | Beam | 50MPa | Concrete Rectangular | 250 | 350 | 875 | 6937.5 | 0.61 | 1485.09 | G300E | 6256678.98 | 49.09 | G300E | 1243730.88 | 9.76
393 | Story14 | B12 | 50 MPa RC Beam (35 cm x 25 cm) | Beam | 50MPa | Concrete Rectangular | 250 | 350 | 875 | 6937.5 | 0.61 | 1485.09 | G300E | 3940500 | 30.92 | G300E | 2717297.03 | 21.32
394 | Story14 | B13 | 50 MPa RC Beam (35 cm x 25 cm) | Beam | 50MPa | Concrete Rectangular | 250 | 350 | 875 | 6937.5 | 0.61 | 1485.09 | G300E | 6014181.82 | 47.19 | G300E | 1734303.73 | 13.61
395 | Story14 | B14 | 50 MPa RC Beam (35 cm x 25 cm) | Beam | 50MPa | Concrete Rectangular | 250 | 350 | 875 | 6937.5 | 0.61 | 1485.09 | G300E | 4393014.2 | 34.47 | G300E | 2661455.04 | 20.88
396 | Story14 | B15 | 50 MPa RC Beam (35 cm x 25 cm) | Beam | 50MPa | Concrete Rectangular | 250 | 350 | 875 | 6937.5 | 0.61 | 1485.09 | G300E | 4514105.11 | 35.42 | G300E | 2661455.04 | 20.88
397 | Story14 | B16 | 50 MPa RC Beam (35 cm x 25 cm) | Beam | 50MPa | Concrete Rectangular | 250 | 350 | 875 | 6937.5 | 0.61 | 1485.09 | G300E | 4772684.66 | 37.45 | G300E | 2721081.12 | 21.35
398 | Story14 | B17 | 50 MPa RC Beam (35 cm x 25 cm) | Beam | 50MPa | Concrete Rectangular | 250 | 350 | 875 | 6937.5 | 0.61 | 1485.09 | G300E | 5983278.41 | 46.95 | G300E | 2263987.06 | 17.76
399 | Story14 | B18 | 50 MPa RC Beam (35 cm x 25 cm) | Beam | 50MPa | Concrete Rectangular | 250 | 350 | 875 | 6937.5 | 0.61 | 1485.09 | G300E | 5536440.34 | 43.44 | G300E | 1650403.18 | 12.95
400 | Story14 | B19 | 50 MPa RC Beam (35 cm x 25 cm) | Beam | 50MPa | Concrete Rectangular | 250 | 350 | 875 | 6937.5 | 0.61 | 1485.09 | G300E | 5137849.43 | 40.31 | G300E | 2179945.24 | 17.1
401 | Story14 | B2 | 50 MPa RC Beam (35 cm x 25 cm) | Beam | 50MPa | Concrete Rectangular | 250 | 350 | 875 | 6937.5 | 0.61 | 1485.09 | G300E | 4369363.64 | 34.28 | G300E | 2651048.79 | 20.8
402 | Story14 | B20 | 50 MPa RC Beam (35 cm x 25 cm) | Beam | 50MPa | Concrete Rectangular | 250 | 350 | 875 | 6937.5 | 0.61 | 1485.09 | G300E | 5416610.8 | 42.5 | G300E | 1881605.15 | 14.76
403 | Story14 | B21 | 50 MPa RC Beam (35 cm x 25 cm) | Beam | 50MPa | Concrete Rectangular | 250 | 350 | 875 | 6937.5 | 0.61 | 1485.09 | G300E | 4691957.39 | 36.81 | G300E | 2546933 | 19.98
404 | Story14 | B22 | 50 MPa RC Beam (35 cm x 25 cm) | Beam | 50MPa | Concrete Rectangular | 250 | 350 | 875 | 7200 | 0.63 | 1541.28 | G300E | 6958956.52 | 54.6 | G300E | 3594056.56 | 28.2
405 | Story14 | B23 | 50 MPa RC Beam (35 cm x 25 cm) | Beam | 50MPa | Concrete Rectangular | 250 | 350 | 875 | 6937.5 | 0.61 | 1485.09 | G300E | 4081772.73 | 32.03 | G300E | 2320806.92 | 18.21
406 | Story14 | B24 | 50 MPa RC Beam (35 cm x 25 cm) | Beam | 50MPa | Concrete Rectangular | 250 | 350 | 875 | 7200 | 0.63 | 1541.28 | G300E | 7016869.57 | 55.06 | G300E | 3594923.22 | 28.21
407 | Story14 | B25 | 50 MPa RC Beam (35 cm x 25 cm) | Beam | 50MPa | Concrete Rectangular | 250 | 350 | 875 | 6937.5 | 0.61 | 1485.09 | G300E | 4737051.14 | 37.17 | G300E | 2276370.5 | 17.86
408 | Story14 | B26 | 50 MPa RC Beam (35 cm x 25 cm) | Beam | 50MPa | Concrete Rectangular | 250 | 350 | 875 | 6937.5 | 0.61 | 1485.09 | G300E | 5306872.16 | 41.64 | G300E | 1881820.37 | 14.77
409 | Story14 | B27 | 50 MPa RC Beam (35 cm x 25 cm) | Beam | 50MPa | Concrete Rectangular | 250 | 350 | 875 | 6937.5 | 0.61 | 1485.09 | G300E | 5202809.66 | 40.82 | G300E | 2182341.36 | 17.12
410 | Story14 | B28 | 50 MPa RC Beam (35 cm x 25 cm) | Beam | 50MPa | Concrete Rectangular | 250 | 350 | 875 | 6937.5 | 0.61 | 1485.09 | G300E | 5203125 | 40.83 | G300E | 1650391.04 | 12.95
411 | Story14 | B29 | 50 MPa RC Beam (35 cm x 25 cm) | Beam | 50MPa | Concrete Rectangular | 250 | 350 | 875 | 6937.5 | 0.61 | 1485.09 | G300E | 5987693.18 | 46.98 | G300E | 1999329.16 | 15.69
412 | Story14 | B3 | 50 MPa RC Beam (35 cm x 25 cm) | Beam | 50MPa | Concrete Rectangular | 250 | 350 | 875 | 6937.5 | 0.61 | 1485.09 | G300E | 6057383.52 | 47.53 | G300E | 1163244.05 | 9.13
413 | Story14 | B30 | 50 MPa RC Beam (35 cm x 25 cm) | Beam | 50MPa | Concrete Rectangular | 250 | 350 | 875 | 6937.5 | 0.61 | 1485.09 | G300E | 3979602.27 | 31.23 | G300E | 2721081.12 | 21.35
414 | Story14 | B31 | 50 MPa RC Beam (35 cm x 25 cm) | Beam | 50MPa | Concrete Rectangular | 250 | 350 | 875 | 6937.5 | 0.61 | 1485.09 | G300E | 4692588.07 | 36.82 | G300E | 2719189.07 | 21.34
415 | Story14 | B32 | 50 MPa RC Beam (35 cm x 25 cm) | Beam | 50MPa | Concrete Rectangular | 250 | 350 | 875 | 6937.5 | 0.61 | 1485.09 | G300E | 6160500 | 48.34 | G300E | 2305958.31 | 18.09
416 | Story14 | B33 | 50 MPa RC Beam (35 cm x 25 cm) | Beam | 50MPa | Concrete Rectangular | 250 | 350 | 875 | 6937.5 | 0.61 | 1485.09 | G300E | 5342821.02 | 41.92 | G300E | 1116573.28 | 8.76
417 | Story14 | B34 | 50 MPa RC Beam (35 cm x 25 cm) | Beam | 50MPa | Concrete Rectangular | 250 | 350 | 875 | 6937.5 | 0.61 | 1485.09 | G300E | 5664468.75 | 44.45 | G300E | 2210030.81 | 17.34
418 | Story14 | B35 | 50 MPa RC Beam (35 cm x 25 cm) | Beam | 50MPa | Concrete Rectangular | 250 | 350 | 875 | 6937.5 | 0.61 | 1485.09 | G300E | 4739573.86 | 37.19 | G300E | 2315130.78 | 18.17
419 | Story14 | B36 | 50 MPa RC Beam (35 cm x 25 cm) | Beam | 50MPa | Concrete Rectangular | 250 | 350 | 875 | 7200 | 0.63 | 1541.28 | G300E | 6241460.87 | 48.97 | G300E | 3565856.19 | 27.98
420 | Story14 | B4 | 50 MPa RC Beam (35 cm x 25 cm) | Beam | 50MPa | Concrete Rectangular | 250 | 350 | 875 | 6937.5 | 0.61 | 1485.09 | G300E | 3904866.48 | 30.64 | G300E | 2694592.48 | 21.14
421 | Story14 | B40 | 50 MPa RC Beam (35 cm x 25 cm) | Beam | 50MPa | Concrete Rectangular | 250 | 350 | 875 | 6937.5 | 0.61 | 1485.09 | G300E | 6198505.43 | 48.64 | G300E | 3463667.23 | 27.18
422 | Story14 | B41 | 50 MPa RC Beam (35 cm x 25 cm) | Beam | 50MPa | Concrete Rectangular | 250 | 350 | 875 | 6937.5 | 0.61 | 1485.09 | G300E | 4270661.93 | 33.51 | G300E | 2315130.78 | 18.17
423 | Story14 | B42 | 50 MPa RC Beam (35 cm x 25 cm) | Beam | 50MPa | Concrete Rectangular | 250 | 350 | 875 | 6937.5 | 0.61 | 1485.09 | G300E | 5665414.77 | 44.45 | G300E | 1680295.61 | 13.18
424 | Story14 | B43 | 50 MPa RC Beam (35 cm x 25 cm) | Beam | 50MPa | Concrete Rectangular | 250 | 350 | 875 | 6937.5 | 0.61 | 1485.09 | G300E | 4999414.77 | 39.23 | G300E | 1116573.28 | 8.76
425 | Story14 | B44 | 50 MPa RC Beam (35 cm x 25 cm) | Beam | 50MPa | Concrete Rectangular | 250 | 350 | 875 | 6937.5 | 0.61 | 1485.09 | G300E | 6160815.34 | 48.34 | G300E | 1246376.43 | 9.78
426 | Story14 | B45 | 50 MPa RC Beam (35 cm x 25 cm) | Beam | 50MPa | Concrete Rectangular | 250 | 350 | 875 | 6937.5 | 0.61 | 1485.09 | G300E | 3895090.91 | 30.56 | G300E | 2719189.07 | 21.34
427 | Story14 | B46 | 50 MPa RC Beam (35 cm x 25 cm) | Beam | 50MPa | Concrete Rectangular | 250 | 350 | 875 | 6937.5 | 0.61 | 1485.09 | G300E | 4772684.66 | 37.45 | G300E | 2721081.12 | 21.35
428 | Story14 | B47 | 50 MPa RC Beam (35 cm x 25 cm) | Beam | 50MPa | Concrete Rectangular | 250 | 350 | 875 | 6937.5 | 0.61 | 1485.09 | G300E | 6168068.18 | 48.4 | G300E | 2306004.66 | 18.09
429 | Story14 | B48 | 50 MPa RC Beam (35 cm x 25 cm) | Beam | 50MPa | Concrete Rectangular | 250 | 350 | 875 | 6937.5 | 0.61 | 1485.09 | G300E | 5538017.05 | 43.45 | G300E | 2180151.63 | 17.11
430 | Story14 | B49 | 50 MPa RC Beam (35 cm x 25 cm) | Beam | 50MPa | Concrete Rectangular | 250 | 350 | 875 | 6937.5 | 0.61 | 1485.09 | G300E | 5667622.16 | 44.47 | G300E | 2209996.6 | 17.34
431 | Story14 | B5 | 50 MPa RC Beam (35 cm x 25 cm) | Beam | 50MPa | Concrete Rectangular | 250 | 350 | 875 | 6937.5 | 0.61 | 1485.09 | G300E | 6336775.57 | 49.72 | G300E | 1243495.79 | 9.76
432 | Story14 | B50 | 50 MPa RC Beam (35 cm x 25 cm) | Beam | 50MPa | Concrete Rectangular | 250 | 350 | 875 | 6937.5 | 0.61 | 1485.09 | G300E | 5485985.8 | 43.05 | G300E | 1887540.65 | 14.81
433 | Story14 | B51 | 50 MPa RC Beam (35 cm x 25 cm) | Beam | 50MPa | Concrete Rectangular | 250 | 350 | 875 | 7200 | 0.63 | 1541.28 | G300E | 6447130.43 | 50.59 | G300E | 3599698.54 | 28.24
434 | Story14 | B52 | 50 MPa RC Beam (35 cm x 25 cm) | Beam | 50MPa | Concrete Rectangular | 250 | 350 | 875 | 6937.5 | 0.61 | 1485.09 | G300E | 6796638.59 | 53.33 | G300E | 3462604.28 | 27.17
435 | Story14 | B54 | 50 MPa RC Beam (35 cm x 25 cm) | Beam | 50MPa | Concrete Rectangular | 250 | 350 | 875 | 6937.5 | 0.61 | 1485.09 | G300E | 6761347.83 | 53.05 | G300E | 3463863.59 | 27.18
436 | Story14 | B55 | 50 MPa RC Beam (35 cm x 25 cm) | Beam | 50MPa | Concrete Rectangular | 250 | 350 | 875 | 6937.5 | 0.61 | 1485.09 | G300E | 6212682.07 | 48.75 | G300E | 3463669.34 | 27.18
437 | Story14 | B56 | 50 MPa RC Beam (35 cm x 25 cm) | Beam | 50MPa | Concrete Rectangular | 250 | 350 | 875 | 6937.5 | 0.61 | 1485.09 | G300E | 5306556.82 | 41.64 | G300E | 1887510.85 | 14.81
438 | Story14 | B57 | 50 MPa RC Beam (35 cm x 25 cm) | Beam | 50MPa | Concrete Rectangular | 250 | 350 | 875 | 6937.5 | 0.61 | 1485.09 | G300E | 5668568.18 | 44.48 | G300E | 1680297.82 | 13.18
439 | Story14 | B58 | 50 MPa RC Beam (35 cm x 25 cm) | Beam | 50MPa | Concrete Rectangular | 250 | 350 | 875 | 6937.5 | 0.61 | 1485.09 | G300E | 5203440.34 | 40.83 | G300E | 2180142.8 | 17.11
440 | Story14 | B59 | 50 MPa RC Beam (35 cm x 25 cm) | Beam | 50MPa | Concrete Rectangular | 250 | 350 | 875 | 6937.5 | 0.61 | 1485.09 | G300E | 6168383.52 | 48.4 | G300E | 1246379.74 | 9.78
441 | Story14 | B6 | 50 MPa RC Beam (35 cm x 25 cm) | Beam | 50MPa | Concrete Rectangular | 250 | 350 | 875 | 6937.5 | 0.61 | 1485.09 | G300E | 3883423.3 | 30.47 | G300E | 2690808.39 | 21.11
442 | Story14 | B60 | 50 MPa RC Beam (35 cm x 25 cm) | Beam | 50MPa | Concrete Rectangular | 250 | 350 | 875 | 6937.5 | 0.61 | 1485.09 | G300E | 3979286.93 | 31.22 | G300E | 2721081.12 | 21.35
443 | Story14 | B61 | 50 MPa RC Beam (35 cm x 25 cm) | Beam | 50MPa | Concrete Rectangular | 250 | 350 | 875 | 6937.5 | 0.61 | 1485.09 | G300E | 4934454.55 | 38.72 | G300E | 2793898.22 | 21.92
444 | Story14 | B62 | 50 MPa RC Beam (35 cm x 25 cm) | Beam | 50MPa | Concrete Rectangular | 250 | 350 | 875 | 6937.5 | 0.61 | 1485.09 | G300E | 6010397.73 | 47.16 | G300E | 2264299.41 | 17.77
445 | Story14 | B63 | 50 MPa RC Beam (35 cm x 25 cm) | Beam | 50MPa | Concrete Rectangular | 250 | 350 | 875 | 6937.5 | 0.61 | 1485.09 | G300E | 6182889.2 | 48.51 | G300E | 1734172.39 | 13.61
446 | Story14 | B64 | 50 MPa RC Beam (35 cm x 25 cm) | Beam | 50MPa | Concrete Rectangular | 250 | 350 | 875 | 6937.5 | 0.61 | 1485.09 | G300E | 5314440.34 | 41.7 | G300E | 2182338.05 | 17.12
447 | Story14 | B65 | 50 MPa RC Beam (35 cm x 25 cm) | Beam | 50MPa | Concrete Rectangular | 250 | 350 | 875 | 6937.5 | 0.61 | 1485.09 | G300E | 6395428.98 | 50.18 | G300E | 1773478.22 | 13.92
448 | Story14 | B66 | 50 MPa RC Beam (35 cm x 25 cm) | Beam | 50MPa | Concrete Rectangular | 250 | 350 | 875 | 6937.5 | 0.61 | 1485.09 | G300E | 4855619.32 | 38.1 | G300E | 2546933 | 19.98
449 | Story14 | B67 | 50 MPa RC Beam (35 cm x 25 cm) | Beam | 50MPa | Concrete Rectangular | 250 | 350 | 875 | 6937.5 | 0.61 | 1485.09 | G300E | 6637926.14 | 52.08 | G300E | 2271911.58 | 17.83
450 | Story14 | B68 | 50 MPa RC Beam (35 cm x 25 cm) | Beam | 50MPa | Concrete Rectangular | 250 | 350 | 875 | 6937.5 | 0.61 | 1485.09 | G300E | 4115198.86 | 32.29 | G300E | 2319860.9 | 18.2
451 | Story14 | B69 | 50 MPa RC Beam (35 cm x 25 cm) | Beam | 50MPa | Concrete Rectangular | 250 | 350 | 875 | 6937.5 | 0.61 | 1485.09 | G300E | 6623105.11 | 51.97 | G300E | 2265301.56 | 17.77
452 | Story14 | B7 | 50 MPa RC Beam (35 cm x 25 cm) | Beam | 50MPa | Concrete Rectangular | 250 | 350 | 875 | 6937.5 | 0.61 | 1485.09 | G300E | 6637926.14 | 52.08 | G300E | 1212232.58 | 9.51
453 | Story14 | B70 | 50 MPa RC Beam (35 cm x 25 cm) | Beam | 50MPa | Concrete Rectangular | 250 | 350 | 875 | 6937.5 | 0.61 | 1485.09 | G300E | 4854988.64 | 38.09 | G300E | 2276370.5 | 17.86
454 | Story14 | B71 | 50 MPa RC Beam (35 cm x 25 cm) | Beam | 50MPa | Concrete Rectangular | 250 | 350 | 875 | 6937.5 | 0.61 | 1485.09 | G300E | 6256678.98 | 49.09 | G300E | 1773466.08 | 13.92
455 | Story14 | B72 | 50 MPa RC Beam (35 cm x 25 cm) | Beam | 50MPa | Concrete Rectangular | 250 | 350 | 875 | 6937.5 | 0.61 | 1485.09 | G300E | 5314440.34 | 41.7 | G300E | 2182341.36 | 17.12
456 | Story14 | B73 | 50 MPa RC Beam (35 cm x 25 cm) | Beam | 50MPa | Concrete Rectangular | 250 | 350 | 875 | 6937.5 | 0.61 | 1485.09 | G300E | 6013866.48 | 47.19 | G300E | 1734260.69 | 13.61
457 | Story14 | B74 | 50 MPa RC Beam (35 cm x 25 cm) | Beam | 50MPa | Concrete Rectangular | 250 | 350 | 875 | 6937.5 | 0.61 | 1485.09 | G300E | 6010082.39 | 47.16 | G300E | 1999341.3 | 15.69
458 | Story14 | B75 | 50 MPa RC Beam (35 cm x 25 cm) | Beam | 50MPa | Concrete Rectangular | 250 | 350 | 875 | 6937.5 | 0.61 | 1485.09 | G300E | 4513474.43 | 35.41 | G300E | 2661455.04 | 20.88
459 | Story14 | B76 | 50 MPa RC Beam (35 cm x 25 cm) | Beam | 50MPa | Concrete Rectangular | 250 | 350 | 875 | 6937.5 | 0.61 | 1485.09 | G300E | 4531133.52 | 35.55 | G300E | 2661455.04 | 20.88
460 | Story14 | B77 | 50 MPa RC Beam (35 cm x 25 cm) | Beam | 50MPa | Concrete Rectangular | 250 | 350 | 875 | 6937.5 | 0.61 | 1485.09 | G300E | 4114252.84 | 32.28 | G300E | 2717297.03 | 21.32
461 | Story14 | B78 | 50 MPa RC Beam (35 cm x 25 cm) | Beam | 50MPa | Concrete Rectangular | 250 | 350 | 875 | 6937.5 | 0.61 | 1485.09 | G300E | 4057806.82 | 31.84 | G300E | 2690808.39 | 21.11
462 | Story14 | B79 | 50 MPa RC Beam (35 cm x 25 cm) | Beam | 50MPa | Concrete Rectangular | 250 | 350 | 875 | 6937.5 | 0.61 | 1485.09 | G300E | 3976133.52 | 31.2 | G300E | 2668103.85 | 20.93
463 | Story14 | B8 | 50 MPa RC Beam (35 cm x 25 cm) | Beam | 50MPa | Concrete Rectangular | 250 | 350 | 875 | 6937.5 | 0.61 | 1485.09 | G300E | 3896667.61 | 30.57 | G300E | 2668103.85 | 20.93
464 | Story14 | B80 | 50 MPa RC Beam (35 cm x 25 cm) | Beam | 50MPa | Concrete Rectangular | 250 | 350 | 875 | 6937.5 | 0.61 | 1485.09 | G300E | 4057491.48 | 31.84 | G300E | 2690808.39 | 21.11
465 | Story14 | B81 | 50 MPa RC Beam (35 cm x 25 cm) | Beam | 50MPa | Concrete Rectangular | 250 | 350 | 875 | 6937.5 | 0.61 | 1485.09 | G300E | 4114883.52 | 32.29 | G300E | 2717297.03 | 21.32
466 | Story14 | B82 | 50 MPa RC Beam (35 cm x 25 cm) | Beam | 50MPa | Concrete Rectangular | 250 | 350 | 875 | 6937.5 | 0.61 | 1485.09 | G300E | 4530502.84 | 35.55 | G300E | 2661455.04 | 20.88
467 | Story14 | B9 | 50 MPa RC Beam (35 cm x 25 cm) | Beam | 50MPa | Concrete Rectangular | 250 | 350 | 875 | 6937.5 | 0.61 | 1485.09 | G300E | 6622474.43 | 51.96 | G300E | 1205721.89 | 9.46
468 | Story15 | B1 | 50 MPa RC Beam (35 cm x 25 cm) | Beam | 50MPa | Concrete Rectangular | 250 | 350 | 875 | 6962.5 | 0.61 | 1490.44 | G300E | 4978820.45 | 39.07 | G300E | 2665349.28 | 20.91
469 | Story15 | B10 | 50 MPa RC Beam (35 cm x 25 cm) | Beam | 50MPa | Concrete Rectangular | 250 | 350 | 875 | 6962.5 | 0.61 | 1490.44 | G300E | 3939509.09 | 30.91 | G300E | 2694808.41 | 21.14
470 | Story15 | B11 | 50 MPa RC Beam (35 cm x 25 cm) | Beam | 50MPa | Concrete Rectangular | 250 | 350 | 875 | 6962.5 | 0.61 | 1490.44 | G300E | 6389992.61 | 50.14 | G300E | 1214139.74 | 9.53
471 | Story15 | B12 | 50 MPa RC Beam (35 cm x 25 cm) | Beam | 50MPa | Concrete Rectangular | 250 | 350 | 875 | 6962.5 | 0.61 | 1490.44 | G300E | 3999323.3 | 31.38 | G300E | 2723291.36 | 21.37
472 | Story15 | B13 | 50 MPa RC Beam (35 cm x 25 cm) | Beam | 50MPa | Concrete Rectangular | 250 | 350 | 875 | 6962.5 | 0.61 | 1490.44 | G300E | 6123518.75 | 48.05 | G300E | 1737943.8 | 13.64
473 | Story15 | B14 | 50 MPa RC Beam (35 cm x 25 cm) | Beam | 50MPa | Concrete Rectangular | 250 | 350 | 875 | 6962.5 | 0.61 | 1490.44 | G300E | 4465810.8 | 35.04 | G300E | 2667248.14 | 20.93
474 | Story15 | B15 | 50 MPa RC Beam (35 cm x 25 cm) | Beam | 50MPa | Concrete Rectangular | 250 | 350 | 875 | 6962.5 | 0.61 | 1490.44 | G300E | 4589869.89 | 36.01 | G300E | 2667248.14 | 20.93
475 | Story15 | B16 | 50 MPa RC Beam (35 cm x 25 cm) | Beam | 50MPa | Concrete Rectangular | 250 | 350 | 875 | 6962.5 | 0.61 | 1490.44 | G300E | 4807922.73 | 37.72 | G300E | 2727089.09 | 21.4
476 | Story15 | B17 | 50 MPa RC Beam (35 cm x 25 cm) | Beam | 50MPa | Concrete Rectangular | 250 | 350 | 875 | 6962.5 | 0.61 | 1490.44 | G300E | 6089972.16 | 47.78 | G300E | 2269504.89 | 17.81
477 | Story15 | B18 | 50 MPa RC Beam (35 cm x 25 cm) | Beam | 50MPa | Concrete Rectangular | 250 | 350 | 875 | 6962.5 | 0.61 | 1490.44 | G300E | 5607344.32 | 44 | G300E | 1656386.03 | 13
478 | Story15 | B19 | 50 MPa RC Beam (35 cm x 25 cm) | Beam | 50MPa | Concrete Rectangular | 250 | 350 | 875 | 6962.5 | 0.61 | 1490.44 | G300E | 5243078.98 | 41.14 | G300E | 2187906.13 | 17.17
479 | Story15 | B2 | 50 MPa RC Beam (35 cm x 25 cm) | Beam | 50MPa | Concrete Rectangular | 250 | 350 | 875 | 6962.5 | 0.61 | 1490.44 | G300E | 4443024.43 | 34.86 | G300E | 2655854.96 | 20.84
480 | Story15 | B20 | 50 MPa RC Beam (35 cm x 25 cm) | Beam | 50MPa | Concrete Rectangular | 250 | 350 | 875 | 6962.5 | 0.61 | 1490.44 | G300E | 5368720.45 | 42.12 | G300E | 2284941.38 | 17.93
481 | Story15 | B21 | 50 MPa RC Beam (35 cm x 25 cm) | Beam | 50MPa | Concrete Rectangular | 250 | 350 | 875 | 6962.5 | 0.61 | 1490.44 | G300E | 4733867.05 | 37.14 | G300E | 3082096.36 | 24.18
482 | Story15 | B22 | 50 MPa RC Beam (35 cm x 25 cm) | Beam | 50MPa | Concrete Rectangular | 250 | 350 | 875 | 7200 | 0.63 | 1541.28 | G300E | 6977113.04 | 54.75 | G300E | 3611586.99 | 28.34
483 | Story15 | B23 | 50 MPa RC Beam (35 cm x 25 cm) | Beam | 50MPa | Concrete Rectangular | 250 | 350 | 875 | 6962.5 | 0.61 | 1490.44 | G300E | 4088886.36 | 32.08 | G300E | 2325372.46 | 18.25
484 | Story15 | B24 | 50 MPa RC Beam (35 cm x 25 cm) | Beam | 50MPa | Concrete Rectangular | 250 | 350 | 875 | 7200 | 0.63 | 1541.28 | G300E | 7160556.52 | 56.18 | G300E | 3615471.08 | 28.37
485 | Story15 | B25 | 50 MPa RC Beam (35 cm x 25 cm) | Beam | 50MPa | Concrete Rectangular | 250 | 350 | 875 | 6962.5 | 0.61 | 1490.44 | G300E | 4783870.45 | 37.54 | G300E | 2683335 | 21.05
486 | Story15 | B26 | 50 MPa RC Beam (35 cm x 25 cm) | Beam | 50MPa | Concrete Rectangular | 250 | 350 | 875 | 6962.5 | 0.61 | 1490.44 | G300E | 5282638.64 | 41.45 | G300E | 2152232.49 | 16.89
487 | Story15 | B27 | 50 MPa RC Beam (35 cm x 25 cm) | Beam | 50MPa | Concrete Rectangular | 250 | 350 | 875 | 6962.5 | 0.61 | 1490.44 | G300E | 5219976.14 | 40.96 | G300E | 2190530.2 | 17.19
488 | Story15 | B28 | 50 MPa RC Beam (35 cm x 25 cm) | Beam | 50MPa | Concrete Rectangular | 250 | 350 | 875 | 6962.5 | 0.61 | 1490.44 | G300E | 5297829.55 | 41.57 | G300E | 1656378.28 | 13
489 | Story15 | B29 | 50 MPa RC Beam (35 cm x 25 cm) | Beam | 50MPa | Concrete Rectangular | 250 | 350 | 875 | 6962.5 | 0.61 | 1490.44 | G300E | 6093769.89 | 47.81 | G300E | 1738043.49 | 13.64
490 | Story15 | B3 | 50 MPa RC Beam (35 cm x 25 cm) | Beam | 50MPa | Concrete Rectangular | 250 | 350 | 875 | 6962.5 | 0.61 | 1490.44 | G300E | 6141557.95 | 48.19 | G300E | 1166137.73 | 9.15
491 | Story15 | B30 | 50 MPa RC Beam (35 cm x 25 cm) | Beam | 50MPa | Concrete Rectangular | 250 | 350 | 875 | 6962.5 | 0.61 | 1490.44 | G300E | 4040148.86 | 31.7 | G300E | 2727089.09 | 21.4
492 | Story15 | B31 | 50 MPa RC Beam (35 cm x 25 cm) | Beam | 50MPa | Concrete Rectangular | 250 | 350 | 875 | 6962.5 | 0.61 | 1490.44 | G300E | 4718992.61 | 37.03 | G300E | 2725190.23 | 21.38
493 | Story15 | B32 | 50 MPa RC Beam (35 cm x 25 cm) | Beam | 50MPa | Concrete Rectangular | 250 | 350 | 875 | 6962.5 | 0.61 | 1490.44 | G300E | 6284289.2 | 49.31 | G300E | 2179421.37 | 17.1
494 | Story15 | B33 | 50 MPa RC Beam (35 cm x 25 cm) | Beam | 50MPa | Concrete Rectangular | 250 | 350 | 875 | 6962.5 | 0.61 | 1490.44 | G300E | 5394355.11 | 42.33 | G300E | 1120596.97 | 8.79
495 | Story15 | B34 | 50 MPa RC Beam (35 cm x 25 cm) | Beam | 50MPa | Concrete Rectangular | 250 | 350 | 875 | 6962.5 | 0.61 | 1490.44 | G300E | 5812421.59 | 45.61 | G300E | 2218298.39 | 17.41
496 | Story15 | B35 | 50 MPa RC Beam (35 cm x 25 cm) | Beam | 50MPa | Concrete Rectangular | 250 | 350 | 875 | 6962.5 | 0.61 | 1490.44 | G300E | 4549044.32 | 35.69 | G300E | 2326321.89 | 18.25
497 | Story15 | B36 | 50 MPa RC Beam (35 cm x 25 cm) | Beam | 50MPa | Concrete Rectangular | 250 | 350 | 875 | 7200 | 0.63 | 1541.28 | G300E | 6363547.83 | 49.93 | G300E | 3578377.93 | 28.08
498 | Story15 | B4 | 50 MPa RC Beam (35 cm x 25 cm) | Beam | 50MPa | Concrete Rectangular | 250 | 350 | 875 | 6962.5 | 0.61 | 1490.44 | G300E | 3960713.07 | 31.08 | G300E | 2700505 | 21.19
499 | Story15 | B40 | 50 MPa RC Beam (35 cm x 25 cm) | Beam | 50MPa | Concrete Rectangular | 250 | 350 | 875 | 6962.5 | 0.61 | 1490.44 | G300E | 6367357.61 | 49.96 | G300E | 3494761.49 | 27.42
500 | Story15 | B41 | 50 MPa RC Beam (35 cm x 25 cm) | Beam | 50MPa | Concrete Rectangular | 250 | 350 | 875 | 6962.5 | 0.61 | 1490.44 | G300E | 4275607.95 | 33.55 | G300E | 2325372.46 | 18.25
501 | Story15 | B42 | 50 MPa RC Beam (35 cm x 25 cm) | Beam | 50MPa | Concrete Rectangular | 250 | 350 | 875 | 6962.5 | 0.61 | 1490.44 | G300E | 5812738.07 | 45.61 | G300E | 1686652.02 | 13.23
502 | Story15 | B43 | 50 MPa RC Beam (35 cm x 25 cm) | Beam | 50MPa | Concrete Rectangular | 250 | 350 | 875 | 6962.5 | 0.61 | 1490.44 | G300E | 5073447.16 | 39.81 | G300E | 1120596.97 | 8.79
503 | Story15 | B44 | 50 MPa RC Beam (35 cm x 25 cm) | Beam | 50MPa | Concrete Rectangular | 250 | 350 | 875 | 6962.5 | 0.61 | 1490.44 | G300E | 6284605.68 | 49.31 | G300E | 1248946.07 | 9.8
504 | Story15 | B45 | 50 MPa RC Beam (35 cm x 25 cm) | Beam | 50MPa | Concrete Rectangular | 250 | 350 | 875 | 6962.5 | 0.61 | 1490.44 | G300E | 3949003.41 | 30.99 | G300E | 2723291.36 | 21.37
505 | Story15 | B46 | 50 MPa RC Beam (35 cm x 25 cm) | Beam | 50MPa | Concrete Rectangular | 250 | 350 | 875 | 6962.5 | 0.61 | 1490.44 | G300E | 4807922.73 | 37.72 | G300E | 2727089.09 | 21.4
506 | Story15 | B47 | 50 MPa RC Beam (35 cm x 25 cm) | Beam | 50MPa | Concrete Rectangular | 250 | 350 | 875 | 6962.5 | 0.61 | 1490.44 | G300E | 6291568.18 | 49.37 | G300E | 2179472.32 | 17.1
507 | Story15 | B48 | 50 MPa RC Beam (35 cm x 25 cm) | Beam | 50MPa | Concrete Rectangular | 250 | 350 | 875 | 6962.5 | 0.61 | 1490.44 | G300E | 5609876.14 | 44.02 | G300E | 2188049.02 | 17.17
508 | Story15 | B49 | 50 MPa RC Beam (35 cm x 25 cm) | Beam | 50MPa | Concrete Rectangular | 250 | 350 | 875 | 6962.5 | 0.61 | 1490.44 | G300E | 5814636.93 | 45.62 | G300E | 2218260.73 | 17.41
509 | Story15 | B5 | 50 MPa RC Beam (35 cm x 25 cm) | Beam | 50MPa | Concrete Rectangular | 250 | 350 | 875 | 6962.5 | 0.61 | 1490.44 | G300E | 6461832.95 | 50.7 | G300E | 1213943.68 | 9.53
510 | Story15 | B50 | 50 MPa RC Beam (35 cm x 25 cm) | Beam | 50MPa | Concrete Rectangular | 250 | 350 | 875 | 6962.5 | 0.61 | 1490.44 | G300E | 5448472.73 | 42.75 | G300E | 2155125.09 | 16.91
511 | Story15 | B51 | 50 MPa RC Beam (35 cm x 25 cm) | Beam | 50MPa | Concrete Rectangular | 250 | 350 | 875 | 7200 | 0.63 | 1541.28 | G300E | 6595826.09 | 51.75 | G300E | 3613937.32 | 28.36
512 | Story15 | B52 | 50 MPa RC Beam (35 cm x 25 cm) | Beam | 50MPa | Concrete Rectangular | 250 | 350 | 875 | 6962.5 | 0.61 | 1490.44 | G300E | 6954932.07 | 54.57 | G300E | 3494949.02 | 27.42
513 | Story15 | B54 | 50 MPa RC Beam (35 cm x 25 cm) | Beam | 50MPa | Concrete Rectangular | 250 | 350 | 875 | 6962.5 | 0.61 | 1490.44 | G300E | 6924054.89 | 54.33 | G300E | 3496216.05 | 27.43
514 | Story15 | B55 | 50 MPa RC Beam (35 cm x 25 cm) | Beam | 50MPa | Concrete Rectangular | 250 | 350 | 875 | 6962.5 | 0.61 | 1490.44 | G300E | 6380374.46 | 50.06 | G300E | 3494764.67 | 27.42
515 | Story15 | B56 | 50 MPa RC Beam (35 cm x 25 cm) | Beam | 50MPa | Concrete Rectangular | 250 | 350 | 875 | 6962.5 | 0.61 | 1490.44 | G300E | 5282322.16 | 41.45 | G300E | 2155095.19 | 16.91
516 | Story15 | B57 | 50 MPa RC Beam (35 cm x 25 cm) | Beam | 50MPa | Concrete Rectangular | 250 | 350 | 875 | 6962.5 | 0.61 | 1490.44 | G300E | 5815269.89 | 45.63 | G300E | 1686652.02 | 13.23
517 | Story15 | B58 | 50 MPa RC Beam (35 cm x 25 cm) | Beam | 50MPa | Concrete Rectangular | 250 | 350 | 875 | 6962.5 | 0.61 | 1490.44 | G300E | 5298146.02 | 41.57 | G300E | 2188040.16 | 17.17
518 | Story15 | B59 | 50 MPa RC Beam (35 cm x 25 cm) | Beam | 50MPa | Concrete Rectangular | 250 | 350 | 875 | 6962.5 | 0.61 | 1490.44 | G300E | 6290935.23 | 49.36 | G300E | 1248949.39 | 9.8
519 | Story15 | B6 | 50 MPa RC Beam (35 cm x 25 cm) | Beam | 50MPa | Concrete Rectangular | 250 | 350 | 875 | 6962.5 | 0.61 | 1490.44 | G300E | 3939825.57 | 30.91 | G300E | 2694808.41 | 21.14
520 | Story15 | B60 | 50 MPa RC Beam (35 cm x 25 cm) | Beam | 50MPa | Concrete Rectangular | 250 | 350 | 875 | 6962.5 | 0.61 | 1490.44 | G300E | 4040148.86 | 31.7 | G300E | 2727089.09 | 21.4
521 | Story15 | B61 | 50 MPa RC Beam (35 cm x 25 cm) | Beam | 50MPa | Concrete Rectangular | 250 | 350 | 875 | 6962.5 | 0.61 | 1490.44 | G300E | 4982934.66 | 39.1 | G300E | 2667248.14 | 20.93
522 | Story15 | B62 | 50 MPa RC Beam (35 cm x 25 cm) | Beam | 50MPa | Concrete Rectangular | 250 | 350 | 875 | 6962.5 | 0.61 | 1490.44 | G300E | 6113707.95 | 47.97 | G300E | 2269808.39 | 17.81
523 | Story15 | B63 | 50 MPa RC Beam (35 cm x 25 cm) | Beam | 50MPa | Concrete Rectangular | 250 | 350 | 875 | 6962.5 | 0.61 | 1490.44 | G300E | 6283339.77 | 49.3 | G300E | 1737918.33 | 13.64
524 | Story15 | B64 | 50 MPa RC Beam (35 cm x 25 cm) | Beam | 50MPa | Concrete Rectangular | 250 | 350 | 875 | 6962.5 | 0.61 | 1490.44 | G300E | 5419989.77 | 42.53 | G300E | 2190527.98 | 17.19
525 | Story15 | B65 | 50 MPa RC Beam (35 cm x 25 cm) | Beam | 50MPa | Concrete Rectangular | 250 | 350 | 875 | 6962.5 | 0.61 | 1490.44 | G300E | 6523546.02 | 51.19 | G300E | 1745797.19 | 13.7
526 | Story15 | B66 | 50 MPa RC Beam (35 cm x 25 cm) | Beam | 50MPa | Concrete Rectangular | 250 | 350 | 875 | 6962.5 | 0.61 | 1490.44 | G300E | 4898435.23 | 38.43 | G300E | 2949175.91 | 23.14
527 | Story15 | B67 | 50 MPa RC Beam (35 cm x 25 cm) | Beam | 50MPa | Concrete Rectangular | 250 | 350 | 875 | 6962.5 | 0.61 | 1490.44 | G300E | 6786855.11 | 53.25 | G300E | 2270950.4 | 17.82
528 | Story15 | B68 | 50 MPa RC Beam (35 cm x 25 cm) | Beam | 50MPa | Concrete Rectangular | 250 | 350 | 875 | 6962.5 | 0.61 | 1490.44 | G300E | 4109773.86 | 32.25 | G300E | 2325372.46 | 18.25
529 | Story15 | B69 | 50 MPa RC Beam (35 cm x 25 cm) | Beam | 50MPa | Concrete Rectangular | 250 | 350 | 875 | 6962.5 | 0.61 | 1490.44 | G300E | 6773563.07 | 53.15 | G300E | 2270952.61 | 17.82
530 | Story15 | B7 | 50 MPa RC Beam (35 cm x 25 cm) | Beam | 50MPa | Concrete Rectangular | 250 | 350 | 875 | 6962.5 | 0.61 | 1490.44 | G300E | 6787171.59 | 53.25 | G300E | 1606294.96 | 12.6
531 | Story15 | B70 | 50 MPa RC Beam (35 cm x 25 cm) | Beam | 50MPa | Concrete Rectangular | 250 | 350 | 875 | 6962.5 | 0.61 | 1490.44 | G300E | 4898118.75 | 38.43 | G300E | 2683335 | 21.05
532 | Story15 | B71 | 50 MPa RC Beam (35 cm x 25 cm) | Beam | 50MPa | Concrete Rectangular | 250 | 350 | 875 | 6962.5 | 0.61 | 1490.44 | G300E | 6389676.14 | 50.14 | G300E | 1745785 | 13.7
533 | Story15 | B72 | 50 MPa RC Beam (35 cm x 25 cm) | Beam | 50MPa | Concrete Rectangular | 250 | 350 | 875 | 6962.5 | 0.61 | 1490.44 | G300E | 5419673.3 | 42.52 | G300E | 2190531.31 | 17.19
534 | Story15 | B73 | 50 MPa RC Beam (35 cm x 25 cm) | Beam | 50MPa | Concrete Rectangular | 250 | 350 | 875 | 6962.5 | 0.61 | 1490.44 | G300E | 6123835.23 | 48.05 | G300E | 1737901.71 | 13.64
535 | Story15 | B74 | 50 MPa RC Beam (35 cm x 25 cm) | Beam | 50MPa | Concrete Rectangular | 250 | 350 | 875 | 6962.5 | 0.61 | 1490.44 | G300E | 6113707.95 | 47.97 | G300E | 1738053.46 | 13.64
536 | Story15 | B75 | 50 MPa RC Beam (35 cm x 25 cm) | Beam | 50MPa | Concrete Rectangular | 250 | 350 | 875 | 6962.5 | 0.61 | 1490.44 | G300E | 4589553.41 | 36.01 | G300E | 2667248.14 | 20.93
537 | Story15 | B76 | 50 MPa RC Beam (35 cm x 25 cm) | Beam | 50MPa | Concrete Rectangular | 250 | 350 | 875 | 6962.5 | 0.61 | 1490.44 | G300E | 4598414.77 | 36.08 | G300E | 2667248.14 | 20.93
538 | Story15 | B77 | 50 MPa RC Beam (35 cm x 25 cm) | Beam | 50MPa | Concrete Rectangular | 250 | 350 | 875 | 6962.5 | 0.61 | 1490.44 | G300E | 4071480.11 | 31.95 | G300E | 2723291.36 | 21.37
539 | Story15 | B78 | 50 MPa RC Beam (35 cm x 25 cm) | Beam | 50MPa | Concrete Rectangular | 250 | 350 | 875 | 6962.5 | 0.61 | 1490.44 | G300E | 4011665.91 | 31.48 | G300E | 2694808.41 | 21.14
540 | Story15 | B79 | 50 MPa RC Beam (35 cm x 25 cm) | Beam | 50MPa | Concrete Rectangular | 250 | 350 | 875 | 6962.5 | 0.61 | 1490.44 | G300E | 4024641.48 | 31.58 | G300E | 2672022.04 | 20.97
541 | Story15 | B8 | 50 MPa RC Beam (35 cm x 25 cm) | Beam | 50MPa | Concrete Rectangular | 250 | 350 | 875 | 6962.5 | 0.61 | 1490.44 | G300E | 3952168.18 | 31.01 | G300E | 2672022.04 | 20.97
542 | Story15 | B80 | 50 MPa RC Beam (35 cm x 25 cm) | Beam | 50MPa | Concrete Rectangular | 250 | 350 | 875 | 6962.5 | 0.61 | 1490.44 | G300E | 4011032.95 | 31.47 | G300E | 2694808.41 | 21.14
543 | Story15 | B81 | 50 MPa RC Beam (35 cm x 25 cm) | Beam | 50MPa | Concrete Rectangular | 250 | 350 | 875 | 6962.5 | 0.61 | 1490.44 | G300E | 4071480.11 | 31.95 | G300E | 2723291.36 | 21.37
544 | Story15 | B82 | 50 MPa RC Beam (35 cm x 25 cm) | Beam | 50MPa | Concrete Rectangular | 250 | 350 | 875 | 6962.5 | 0.61 | 1490.44 | G300E | 4598414.77 | 36.08 | G300E | 2667248.14 | 20.93
545 | Story15 | B9 | 50 MPa RC Beam (35 cm x 25 cm) | Beam | 50MPa | Concrete Rectangular | 250 | 350 | 875 | 6962.5 | 0.61 | 1490.44 | G300E | 6772613.64 | 53.14 | G300E | 1606313.79 | 12.6
546 | Story16 | B1 | 50 MPa RC Beam (35 cm x 25 cm) | Beam | 50MPa | Concrete Rectangular | 250 | 350 | 875 | 6962.5 | 0.61 | 1490.44 | G300E | 4971857.95 | 39.01 | G300E | 2671995.3 | 20.97
547 | Story16 | B10 | 50 MPa RC Beam (35 cm x 25 cm) | Beam | 50MPa | Concrete Rectangular | 250 | 350 | 875 | 6962.5 | 0.61 | 1490.44 | G300E | 3944256.25 | 30.95 | G300E | 2699555.57 | 21.18
548 | Story16 | B11 | 50 MPa RC Beam (35 cm x 25 cm) | Beam | 50MPa | Concrete Rectangular | 250 | 350 | 875 | 6962.5 | 0.61 | 1490.44 | G300E | 6412462.5 | 50.31 | G300E | 1248781.02 | 9.8
549 | Story16 | B12 | 50 MPa RC Beam (35 cm x 25 cm) | Beam | 50MPa | Concrete Rectangular | 250 | 350 | 875 | 6962.5 | 0.61 | 1490.44 | G300E | 4008817.61 | 31.45 | G300E | 2728987.95 | 21.41
550 | Story16 | B13 | 50 MPa RC Beam (35 cm x 25 cm) | Beam | 50MPa | Concrete Rectangular | 250 | 350 | 875 | 6962.5 | 0.61 | 1490.44 | G300E | 6125101.14 | 48.06 | G300E | 1739384.88 | 13.65
551 | Story16 | B14 | 50 MPa RC Beam (35 cm x 25 cm) | Beam | 50MPa | Concrete Rectangular | 250 | 350 | 875 | 6962.5 | 0.61 | 1490.44 | G300E | 4477836.93 | 35.13 | G300E | 2671995.3 | 20.97
552 | Story16 | B15 | 50 MPa RC Beam (35 cm x 25 cm) | Beam | 50MPa | Concrete Rectangular | 250 | 350 | 875 | 6962.5 | 0.61 | 1490.44 | G300E | 4604111.36 | 36.13 | G300E | 2671995.3 | 20.97
553 | Story16 | B16 | 50 MPa RC Beam (35 cm x 25 cm) | Beam | 50MPa | Concrete Rectangular | 250 | 350 | 875 | 6962.5 | 0.61 | 1490.44 | G300E | 4800643.75 | 37.67 | G300E | 2732785.68 | 21.44
554 | Story16 | B17 | 50 MPa RC Beam (35 cm x 25 cm) | Beam | 50MPa | Concrete Rectangular | 250 | 350 | 875 | 6962.5 | 0.61 | 1490.44 | G300E | 5996294.89 | 47.05 | G300E | 2270938.21 | 17.82
555 | Story16 | B18 | 50 MPa RC Beam (35 cm x 25 cm) | Beam | 50MPa | Concrete Rectangular | 250 | 350 | 875 | 6962.5 | 0.61 | 1490.44 | G300E | 5595951.14 | 43.91 | G300E | 1656543.32 | 13
556 | Story16 | B19 | 50 MPa RC Beam (35 cm x 25 cm) | Beam | 50MPa | Concrete Rectangular | 250 | 350 | 875 | 6962.5 | 0.61 | 1490.44 | G300E | 5158896.02 | 40.48 | G300E | 2188092.22 | 17.17
557 | Story16 | B2 | 50 MPa RC Beam (35 cm x 25 cm) | Beam | 50MPa | Concrete Rectangular | 250 | 350 | 875 | 6962.5 | 0.61 | 1490.44 | G300E | 4455367.05 | 34.96 | G300E | 2660602.12 | 20.88
558 | Story16 | B20 | 50 MPa RC Beam (35 cm x 25 cm) | Beam | 50MPa | Concrete Rectangular | 250 | 350 | 875 | 6962.5 | 0.61 | 1490.44 | G300E | 5352263.64 | 42 | G300E | 2452010.53 | 19.24
559 | Story16 | B21 | 50 MPa RC Beam (35 cm x 25 cm) | Beam | 50MPa | Concrete Rectangular | 250 | 350 | 875 | 6962.5 | 0.61 | 1490.44 | G300E | 4704751.14 | 36.92 | G300E | 3215016.82 | 25.23
560 | Story16 | B22 | 50 MPa RC Beam (35 cm x 25 cm) | Beam | 50MPa | Concrete Rectangular | 250 | 350 | 875 | 7200 | 0.63 | 1541.28 | G300E | 7077286.96 | 55.53 | G300E | 3626613.08 | 28.46
561 | Story16 | B23 | 50 MPa RC Beam (35 cm x 25 cm) | Beam | 50MPa | Concrete Rectangular | 250 | 350 | 875 | 6962.5 | 0.61 | 1490.44 | G300E | 4029388.64 | 31.62 | G300E | 2332018.48 | 18.3
562 | Story16 | B24 | 50 MPa RC Beam (35 cm x 25 cm) | Beam | 50MPa | Concrete Rectangular | 250 | 350 | 875 | 7200 | 0.63 | 1541.28 | G300E | 7205947.83 | 56.54 | G300E | 3666247.2 | 28.77
563 | Story16 | B25 | 50 MPa RC Beam (35 cm x 25 cm) | Beam | 50MPa | Concrete Rectangular | 250 | 350 | 875 | 6962.5 | 0.61 | 1490.44 | G300E | 4752855.68 | 37.29 | G300E | 3215016.82 | 25.23
564 | Story16 | B26 | 50 MPa RC Beam (35 cm x 25 cm) | Beam | 50MPa | Concrete Rectangular | 250 | 350 | 875 | 6962.5 | 0.61 | 1490.44 | G300E | 5277575 | 41.41 | G300E | 2419914.67 | 18.99
565 | Story16 | B27 | 50 MPa RC Beam (35 cm x 25 cm) | Beam | 50MPa | Concrete Rectangular | 250 | 350 | 875 | 6962.5 | 0.61 | 1490.44 | G300E | 5231369.32 | 41.05 | G300E | 2190901.27 | 17.19
566 | Story16 | B28 | 50 MPa RC Beam (35 cm x 25 cm) | Beam | 50MPa | Concrete Rectangular | 250 | 350 | 875 | 6962.5 | 0.61 | 1490.44 | G300E | 5300361.36 | 41.59 | G300E | 1656537.78 | 13
567 | Story16 | B29 | 50 MPa RC Beam (35 cm x 25 cm) | Beam | 50MPa | Concrete Rectangular | 250 | 350 | 875 | 6962.5 | 0.61 | 1490.44 | G300E | 6000409.09 | 47.08 | G300E | 1739476.82 | 13.65
568 | Story16 | B3 | 50 MPa RC Beam (35 cm x 25 cm) | Beam | 50MPa | Concrete Rectangular | 250 | 350 | 875 | 6962.5 | 0.61 | 1490.44 | G300E | 6134278.98 | 48.13 | G300E | 1166983.99 | 9.16
569 | Story16 | B30 | 50 MPa RC Beam (35 cm x 25 cm) | Beam | 50MPa | Concrete Rectangular | 250 | 350 | 875 | 6962.5 | 0.61 | 1490.44 | G300E | 4053440.91 | 31.8 | G300E | 2732785.68 | 21.44
570 | Story16 | B31 | 50 MPa RC Beam (35 cm x 25 cm) | Beam | 50MPa | Concrete Rectangular | 250 | 350 | 875 | 6962.5 | 0.61 | 1490.44 | G300E | 4702219.32 | 36.9 | G300E | 2730886.82 | 21.43
571 | Story16 | B32 | 50 MPa RC Beam (35 cm x 25 cm) | Beam | 50MPa | Concrete Rectangular | 250 | 350 | 875 | 6962.5 | 0.61 | 1490.44 | G300E | 6205486.36 | 48.69 | G300E | 2149543.07 | 16.87
572 | Story16 | B33 | 50 MPa RC Beam (35 cm x 25 cm) | Beam | 50MPa | Concrete Rectangular | 250 | 350 | 875 | 6962.5 | 0.61 | 1490.44 | G300E | 5369036.93 | 42.13 | G300E | 1120596.97 | 8.79
573 | Story16 | B34 | 50 MPa RC Beam (35 cm x 25 cm) | Beam | 50MPa | Concrete Rectangular | 250 | 350 | 875 | 6962.5 | 0.61 | 1490.44 | G300E | 5858627.27 | 45.97 | G300E | 2220612.31 | 17.42
574 | Story16 | B35 | 50 MPa RC Beam (35 cm x 25 cm) | Beam | 50MPa | Concrete Rectangular | 250 | 350 | 875 | 6962.5 | 0.61 | 1490.44 | G300E | 4491445.45 | 35.24 | G300E | 2339613.94 | 18.36
575 | Story16 | B36 | 50 MPa RC Beam (35 cm x 25 cm) | Beam | 50MPa | Concrete Rectangular | 250 | 350 | 875 | 7200 | 0.63 | 1541.28 | G300E | 5408765.22 | 42.44 | G300E | 3658649.95 | 28.71
576 | Story16 | B4 | 50 MPa RC Beam (35 cm x 25 cm) | Beam | 50MPa | Concrete Rectangular | 250 | 350 | 875 | 6962.5 | 0.61 | 1490.44 | G300E | 3970207.39 | 31.15 | G300E | 2706201.59 | 21.23
577 | Story16 | B40 | 50 MPa RC Beam (35 cm x 25 cm) | Beam | 50MPa | Concrete Rectangular | 250 | 350 | 875 | 6962.5 | 0.61 | 1490.44 | G300E | 5304214.13 | 41.62 | G300E | 3530453.38 | 27.7
578 | Story16 | B41 | 50 MPa RC Beam (35 cm x 25 cm) | Beam | 50MPa | Concrete Rectangular | 250 | 350 | 875 | 6962.5 | 0.61 | 1490.44 | G300E | 4227503.41 | 33.17 | G300E | 2339613.94 | 18.36
579 | Story16 | B42 | 50 MPa RC Beam (35 cm x 25 cm) | Beam | 50MPa | Concrete Rectangular | 250 | 350 | 875 | 6962.5 | 0.61 | 1490.44 | G300E | 5859576.7 | 45.98 | G300E | 1688963.72 | 13.25
580 | Story16 | B43 | 50 MPa RC Beam (35 cm x 25 cm) | Beam | 50MPa | Concrete Rectangular | 250 | 350 | 875 | 6962.5 | 0.61 | 1490.44 | G300E | 5062370.45 | 39.72 | G300E | 1120596.97 | 8.79
581 | Story16 | B44 | 50 MPa RC Beam (35 cm x 25 cm) | Beam | 50MPa | Concrete Rectangular | 250 | 350 | 875 | 6962.5 | 0.61 | 1490.44 | G300E | 6205802.84 | 48.69 | G300E | 1219073.3 | 9.57
582 | Story16 | B45 | 50 MPa RC Beam (35 cm x 25 cm) | Beam | 50MPa | Concrete Rectangular | 250 | 350 | 875 | 6962.5 | 0.61 | 1490.44 | G300E | 3954700 | 31.03 | G300E | 2730886.82 | 21.43
583 | Story16 | B46 | 50 MPa RC Beam (35 cm x 25 cm) | Beam | 50MPa | Concrete Rectangular | 250 | 350 | 875 | 6962.5 | 0.61 | 1490.44 | G300E | 4800010.8 | 37.66 | G300E | 2732785.68 | 21.44
584 | Story16 | B47 | 50 MPa RC Beam (35 cm x 25 cm) | Beam | 50MPa | Concrete Rectangular | 250 | 350 | 875 | 6962.5 | 0.61 | 1490.44 | G300E | 6211499.43 | 48.74 | G300E | 2149600.67 | 16.87
585 | Story16 | B48 | 50 MPa RC Beam (35 cm x 25 cm) | Beam | 50MPa | Concrete Rectangular | 250 | 350 | 875 | 6962.5 | 0.61 | 1490.44 | G300E | 5597533.52 | 43.92 | G300E | 2188207.41 | 17.17
586 | Story16 | B49 | 50 MPa RC Beam (35 cm x 25 cm) | Beam | 50MPa | Concrete Rectangular | 250 | 350 | 875 | 6962.5 | 0.61 | 1490.44 | G300E | 5860526.14 | 45.98 | G300E | 2220570.22 | 17.42
587 | Story16 | B5 | 50 MPa RC Beam (35 cm x 25 cm) | Beam | 50MPa | Concrete Rectangular | 250 | 350 | 875 | 6962.5 | 0.61 | 1490.44 | G300E | 6481138.07 | 50.85 | G300E | 1248613.77 | 9.8
588 | Story16 | B50 | 50 MPa RC Beam (35 cm x 25 cm) | Beam | 50MPa | Concrete Rectangular | 250 | 350 | 875 | 6962.5 | 0.61 | 1490.44 | G300E | 5432965.34 | 42.63 | G300E | 2423758.92 | 19.02
589 | Story16 | B51 | 50 MPa RC Beam (35 cm x 25 cm) | Beam | 50MPa | Concrete Rectangular | 250 | 350 | 875 | 7200 | 0.63 | 1541.28 | G300E | 5495165.22 | 43.12 | G300E | 3650793.03 | 28.65
590 | Story16 | B52 | 50 MPa RC Beam (35 cm x 25 cm) | Beam | 50MPa | Concrete Rectangular | 250 | 350 | 875 | 6962.5 | 0.61 | 1490.44 | G300E | 7085403.26 | 55.59 | G300E | 3545103.24 | 27.82
591 | Story16 | B54 | 50 MPa RC Beam (35 cm x 25 cm) | Beam | 50MPa | Concrete Rectangular | 250 | 350 | 875 | 6962.5 | 0.61 | 1490.44 | G300E | 6969159.78 | 54.68 | G300E | 3545315.14 | 27.82
592 | Story16 | B55 | 50 MPa RC Beam (35 cm x 25 cm) | Beam | 50MPa | Concrete Rectangular | 250 | 350 | 875 | 6962.5 | 0.61 | 1490.44 | G300E | 5317230.98 | 41.72 | G300E | 3530404.64 | 27.7
593 | Story16 | B56 | 50 MPa RC Beam (35 cm x 25 cm) | Beam | 50MPa | Concrete Rectangular | 250 | 350 | 875 | 6962.5 | 0.61 | 1490.44 | G300E | 5277891.48 | 41.41 | G300E | 2424676.23 | 19.02
594 | Story16 | B57 | 50 MPa RC Beam (35 cm x 25 cm) | Beam | 50MPa | Concrete Rectangular | 250 | 350 | 875 | 6962.5 | 0.61 | 1490.44 | G300E | 5862108.52 | 46 | G300E | 1688964.83 | 13.25
595 | Story16 | B58 | 50 MPa RC Beam (35 cm x 25 cm) | Beam | 50MPa | Concrete Rectangular | 250 | 350 | 875 | 6962.5 | 0.61 | 1490.44 | G300E | 5300361.36 | 41.59 | G300E | 2188199.66 | 17.17
596 | Story16 | B59 | 50 MPa RC Beam (35 cm x 25 cm) | Beam | 50MPa | Concrete Rectangular | 250 | 350 | 875 | 6962.5 | 0.61 | 1490.44 | G300E | 6211815.91 | 48.74 | G300E | 1219075.52 | 9.57
597 | Story16 | B6 | 50 MPa RC Beam (35 cm x 25 cm) | Beam | 50MPa | Concrete Rectangular | 250 | 350 | 875 | 6962.5 | 0.61 | 1490.44 | G300E | 3944572.73 | 30.95 | G300E | 2698606.14 | 21.17
598 | Story16 | B60 | 50 MPa RC Beam (35 cm x 25 cm) | Beam | 50MPa | Concrete Rectangular | 250 | 350 | 875 | 6962.5 | 0.61 | 1490.44 | G300E | 4053440.91 | 31.8 | G300E | 2732785.68 | 21.44
599 | Story16 | B61 | 50 MPa RC Beam (35 cm x 25 cm) | Beam | 50MPa | Concrete Rectangular | 250 | 350 | 875 | 6962.5 | 0.61 | 1490.44 | G300E | 4975972.16 | 39.04 | G300E | 2671995.3 | 20.97
600 | Story16 | B62 | 50 MPa RC Beam (35 cm x 25 cm) | Beam | 50MPa | Concrete Rectangular | 250 | 350 | 875 | 6962.5 | 0.61 | 1490.44 | G300E | 6113075 | 47.97 | G300E | 2271242.82 | 17.82
601 | Story16 | B63 | 50 MPa RC Beam (35 cm x 25 cm) | Beam | 50MPa | Concrete Rectangular | 250 | 350 | 875 | 6962.5 | 0.61 | 1490.44 | G300E | 6277643.18 | 49.26 | G300E | 1739358.3 | 13.65
602 | Story16 | B64 | 50 MPa RC Beam (35 cm x 25 cm) | Beam | 50MPa | Concrete Rectangular | 250 | 350 | 875 | 6962.5 | 0.61 | 1490.44 | G300E | 5333591.48 | 41.85 | G300E | 2190897.95 | 17.19
603 | Story16 | B65 | 50 MPa RC Beam (35 cm x 25 cm) | Beam | 50MPa | Concrete Rectangular | 250 | 350 | 875 | 6962.5 | 0.61 | 1490.44 | G300E | 6541585.23 | 51.33 | G300E | 1780436.26 | 13.97
604 | Story16 | B66 | 50 MPa RC Beam (35 cm x 25 cm) | Beam | 50MPa | Concrete Rectangular | 250 | 350 | 875 | 6962.5 | 0.61 | 1490.44 | G300E | 4865838.07 | 38.18 | G300E | 3215016.82 | 25.23
605 | Story16 | B67 | 50 MPa RC Beam (35 cm x 25 cm) | Beam | 50MPa | Concrete Rectangular | 250 | 350 | 875 | 6962.5 | 0.61 | 1490.44 | G300E | 6821667.61 | 53.53 | G300E | 2272572.03 | 17.83
606 | Story16 | B68 | 50 MPa RC Beam (35 cm x 25 cm) | Beam | 50MPa | Concrete Rectangular | 250 | 350 | 875 | 6962.5 | 0.61 | 1490.44 | G300E | 4044896.02 | 31.74 | G300E | 2332018.48 | 18.3
607 | Story16 | B69 | 50 MPa RC Beam (35 cm x 25 cm) | Beam | 50MPa | Concrete Rectangular | 250 | 350 | 875 | 6962.5 | 0.61 | 1490.44 | G300E | 6809957.95 | 53.43 | G300E | 2272918.73 | 17.83
608 | Story16 | B7 | 50 MPa RC Beam (35 cm x 25 cm) | Beam | 50MPa | Concrete Rectangular | 250 | 350 | 875 | 6962.5 | 0.61 | 1490.44 | G300E | 6823250 | 53.54 | G300E | 1607919.91 | 12.62
609 | Story16 | B70 | 50 MPa RC Beam (35 cm x 25 cm) | Beam | 50MPa | Concrete Rectangular | 250 | 350 | 875 | 6962.5 | 0.61 | 1490.44 | G300E | 4866154.55 | 38.18 | G300E | 3215016.82 | 25.23
610 | Story16 | B71 | 50 MPa RC Beam (35 cm x 25 cm) | Beam | 50MPa | Concrete Rectangular | 250 | 350 | 875 | 6962.5 | 0.61 | 1490.44 | G300E | 6412462.5 | 50.31 | G300E | 1780425.18 | 13.97
611 | Story16 | B72 | 50 MPa RC Beam (35 cm x 25 cm) | Beam | 50MPa | Concrete Rectangular | 250 | 350 | 875 | 6962.5 | 0.61 | 1490.44 | G300E | 5333591.48 | 41.85 | G300E | 2190901.27 | 17.19
612 | Story16 | B73 | 50 MPa RC Beam (35 cm x 25 cm) | Beam | 50MPa | Concrete Rectangular | 250 | 350 | 875 | 6962.5 | 0.61 | 1490.44 | G300E | 6125101.14 | 48.06 | G300E | 1739341.68 | 13.65
613 | Story16 | B74 | 50 MPa RC Beam (35 cm x 25 cm) | Beam | 50MPa | Concrete Rectangular | 250 | 350 | 875 | 6962.5 | 0.61 | 1490.44 | G300E | 6112758.52 | 47.96 | G300E | 1739485.68 | 13.65
614 | Story16 | B75 | 50 MPa RC Beam (35 cm x 25 cm) | Beam | 50MPa | Concrete Rectangular | 250 | 350 | 875 | 6962.5 | 0.61 | 1490.44 | G300E | 4603794.89 | 36.12 | G300E | 2671995.3 | 20.97
615 | Story16 | B76 | 50 MPa RC Beam (35 cm x 25 cm) | Beam | 50MPa | Concrete Rectangular | 250 | 350 | 875 | 6962.5 | 0.61 | 1490.44 | G300E | 4604111.36 | 36.13 | G300E | 2671995.3 | 20.97
616 | Story16 | B77 | 50 MPa RC Beam (35 cm x 25 cm) | Beam | 50MPa | Concrete Rectangular | 250 | 350 | 875 | 6962.5 | 0.61 | 1490.44 | G300E | 4074644.89 | 31.97 | G300E | 2728987.95 | 21.41
617 | Story16 | B78 | 50 MPa RC Beam (35 cm x 25 cm) | Beam | 50MPa | Concrete Rectangular | 250 | 350 | 875 | 6962.5 | 0.61 | 1490.44 | G300E | 4010083.52 | 31.46 | G300E | 2699555.57 | 21.18
618 | Story16 | B79 | 50 MPa RC Beam (35 cm x 25 cm) | Beam | 50MPa | Concrete Rectangular | 250 | 350 | 875 | 6962.5 | 0.61 | 1490.44 | G300E | 4023692.05 | 31.57 | G300E | 2673920.91 | 20.98
619 | Story16 | B8 | 50 MPa RC Beam (35 cm x 25 cm) | Beam | 50MPa | Concrete Rectangular | 250 | 350 | 875 | 6962.5 | 0.61 | 1490.44 | G300E | 3958181.25 | 31.06 | G300E | 2673920.91 | 20.98
620 | Story16 | B80 | 50 MPa RC Beam (35 cm x 25 cm) | Beam | 50MPa | Concrete Rectangular | 250 | 350 | 875 | 6962.5 | 0.61 | 1490.44 | G300E | 4009767.05 | 31.46 | G300E | 2699555.57 | 21.18
621 | Story16 | B81 | 50 MPa RC Beam (35 cm x 25 cm) | Beam | 50MPa | Concrete Rectangular | 250 | 350 | 875 | 6962.5 | 0.61 | 1490.44 | G300E | 4074644.89 | 31.97 | G300E | 2728987.95 | 21.41
622 | Story16 | B82 | 50 MPa RC Beam (35 cm x 25 cm) | Beam | 50MPa | Concrete Rectangular | 250 | 350 | 875 | 6962.5 | 0.61 | 1490.44 | G300E | 4604427.84 | 36.13 | G300E | 2671995.3 | 20.97
623 | Story16 | B9 | 50 MPa RC Beam (35 cm x 25 cm) | Beam | 50MPa | Concrete Rectangular | 250 | 350 | 875 | 6962.5 | 0.61 | 1490.44 | G300E | 6809008.52 | 53.43 | G300E | 1608254.42 | 12.62
624 | Story17 | B1 | 50 MPa RC Beam (35 cm x 25 cm) | Beam | 50MPa | Concrete Rectangular | 250 | 350 | 875 | 6975 | 0.61 | 1493.12 | G300E | 4993782.95 | 39.18 | G300E | 2712011.26 | 21.28
625 | Story17 | B10 | 50 MPa RC Beam (35 cm x 25 cm) | Beam | 50MPa | Concrete Rectangular | 250 | 350 | 875 | 6975 | 0.61 | 1493.12 | G300E | 3972896.59 | 31.17 | G300E | 2708206.71 | 21.25
626 | Story17 | B11 | 50 MPa RC Beam (37.5 cm x 25 cm) | Beam | 50MPa | Concrete Rectangular | 250 | 375 | 937.5 | 6975 | 0.65 | 1599.77 | G300E | 6013718.18 | 47.19 | G300E | 1270541.03 | 9.97
627 | Story17 | B12 | 50 MPa RC Beam (35 cm x 25 cm) | Beam | 50MPa | Concrete Rectangular | 250 | 350 | 875 | 6975 | 0.61 | 1493.12 | G300E | 4042646.59 | 31.72 | G300E | 2738643.08 | 21.49
628 | Story17 | B13 | 50 MPa RC Beam (37.5 cm x 25 cm) | Beam | 50MPa | Concrete Rectangular | 250 | 375 | 937.5 | 6975 | 0.65 | 1599.77 | G300E | 5731547.73 | 44.97 | G300E | 1787002.93 | 14.02
629 | Story17 | B14 | 50 MPa RC Beam (35 cm x 25 cm) | Beam | 50MPa | Concrete Rectangular | 250 | 350 | 875 | 6975 | 0.61 | 1493.12 | G300E | 4519482.95 | 35.46 | G300E | 2712011.26 | 21.28
630 | Story17 | B15 | 50 MPa RC Beam (35 cm x 25 cm) | Beam | 50MPa | Concrete Rectangular | 250 | 350 | 875 | 6975 | 0.61 | 1493.12 | G300E | 4647569.32 | 36.47 | G300E | 2713913.53 | 21.29
631 | Story17 | B16 | 50 MPa RC Beam (35 cm x 25 cm) | Beam | 50MPa | Concrete Rectangular | 250 | 350 | 875 | 6975 | 0.61 | 1493.12 | G300E | 4818456.82 | 37.81 | G300E | 2742447.62 | 21.52
632 | Story17 | B17 | 50 MPa RC Beam (37.5 cm x 25 cm) | Beam | 50MPa | Concrete Rectangular | 250 | 375 | 937.5 | 6975 | 0.65 | 1599.77 | G300E | 5598388.64 | 43.93 | G300E | 2347406.13 | 18.42
633 | Story17 | B18 | 50 MPa RC Beam (37.5 cm x 25 cm) | Beam | 50MPa | Concrete Rectangular | 250 | 375 | 937.5 | 6975 | 0.65 | 1599.77 | G300E | 5286732.95 | 41.48 | G300E | 1187576.97 | 9.32
634 | Story17 | B19 | 50 MPa RC Beam (37.5 cm x 25 cm) | Beam | 50MPa | Concrete Rectangular | 250 | 375 | 937.5 | 6975 | 0.65 | 1599.77 | G300E | 4851112.5 | 38.06 | G300E | 2308649.7 | 18.11
635 | Story17 | B2 | 50 MPa RC Beam (35 cm x 25 cm) | Beam | 50MPa | Concrete Rectangular | 250 | 350 | 875 | 6975 | 0.61 | 1493.12 | G300E | 4496338.64 | 35.28 | G300E | 2701548.76 | 21.2
636 | Story17 | B20 | 50 MPa RC Beam (37.5 cm x 25 cm) | Beam | 50MPa | Concrete Rectangular | 250 | 375 | 937.5 | 6975 | 0.65 | 1599.77 | G300E | 5049900 | 39.62 | G300E | 2694374.73 | 21.14
637 | Story17 | B21 | 50 MPa RC Beam (37.5 cm x 25 cm) | Beam | 50MPa | Concrete Rectangular | 250 | 375 | 937.5 | 6975 | 0.65 | 1599.77 | G300E | 4431978.41 | 34.77 | G300E | 3360367.94 | 26.37
638 | Story17 | B22 | 50 MPa RC Beam (37.5 cm x 25 cm) | Beam | 50MPa | Concrete Rectangular | 250 | 375 | 937.5 | 7200 | 0.68 | 1651.38 | G300E | 6455269.57 | 50.65 | G300E | 3799882.96 | 29.82
639 | Story17 | B23 | 50 MPa RC Beam (37.5 cm x 25 cm) | Beam | 50MPa | Concrete Rectangular | 250 | 375 | 937.5 | 6975 | 0.65 | 1599.77 | G300E | 3822617.05 | 29.99 | G300E | 2336389.59 | 18.33
640 | Story17 | B24 | 50 MPa RC Beam (37.5 cm x 25 cm) | Beam | 50MPa | Concrete Rectangular | 250 | 375 | 937.5 | 7200 | 0.68 | 1651.38 | G300E | 6629634.78 | 52.02 | G300E | 3801045.91 | 29.82
641 | Story17 | B25 | 50 MPa RC Beam (37.5 cm x 25 cm) | Beam | 50MPa | Concrete Rectangular | 250 | 375 | 937.5 | 6975 | 0.65 | 1599.77 | G300E | 4474145.45 | 35.11 | G300E | 3395045.19 | 26.64
642 | Story17 | B26 | 50 MPa RC Beam (37.5 cm x 25 cm) | Beam | 50MPa | Concrete Rectangular | 250 | 375 | 937.5 | 6975 | 0.65 | 1599.77 | G300E | 4969687.5 | 38.99 | G300E | 2554240.64 | 20.04
643 | Story17 | B27 | 50 MPa RC Beam (37.5 cm x 25 cm) | Beam | 50MPa | Concrete Rectangular | 250 | 375 | 937.5 | 6975 | 0.65 | 1599.77 | G300E | 4911985.23 | 38.54 | G300E | 1748113.34 | 13.72
644 | Story17 | B28 | 50 MPa RC Beam (37.5 cm x 25 cm) | Beam | 50MPa | Concrete Rectangular | 250 | 375 | 937.5 | 6975 | 0.65 | 1599.77 | G300E | 5005513.64 | 39.28 | G300E | 1187576.97 | 9.32
645 | Story17 | B29 | 50 MPa RC Beam (37.5 cm x 25 cm) | Beam | 50MPa | Concrete Rectangular | 250 | 375 | 937.5 | 6975 | 0.65 | 1599.77 | G300E | 5602510.23 | 43.96 | G300E | 1787079.02 | 14.02
646 | Story17 | B3 | 50 MPa RC Beam (37.5 cm x 25 cm) | Beam | 50MPa | Concrete Rectangular | 250 | 375 | 937.5 | 6975 | 0.65 | 1599.77 | G300E | 5755009.09 | 45.16 | G300E | 1189827.6 | 9.34
647 | Story17 | B30 | 50 MPa RC Beam (35 cm x 25 cm) | Beam | 50MPa | Concrete Rectangular | 250 | 350 | 875 | 6975 | 0.61 | 1493.12 | G300E | 4088935.23 | 32.08 | G300E | 2742447.62 | 21.52
648 | Story17 | B31 | 50 MPa RC Beam (35 cm x 25 cm) | Beam | 50MPa | Concrete Rectangular | 250 | 350 | 875 | 6975 | 0.61 | 1493.12 | G300E | 4712563.64 | 36.98 | G300E | 2739594.21 | 21.5
649 | Story17 | B32 | 50 MPa RC Beam (37.5 cm x 25 cm) | Beam | 50MPa | Concrete Rectangular | 250 | 375 | 937.5 | 6975 | 0.65 | 1599.77 | G300E | 5704915.91 | 44.76 | G300E | 1833708.48 | 14.39
650 | Story17 | B33 | 50 MPa RC Beam (37.5 cm x 25 cm) | Beam | 50MPa | Concrete Rectangular | 250 | 375 | 937.5 | 6975 | 0.65 | 1599.77 | G300E | 5084140.91 | 39.89 | G300E | 1187576.97 | 9.32
651 | Story17 | B34 | 50 MPa RC Beam (37.5 cm x 25 cm) | Beam | 50MPa | Concrete Rectangular | 250 | 375 | 937.5 | 6975 | 0.65 | 1599.77 | G300E | 5502957.95 | 43.18 | G300E | 2298470.16 | 18.03
652 | Story17 | B35 | 50 MPa RC Beam (37.5 cm x 25 cm) | Beam | 50MPa | Concrete Rectangular | 250 | 375 | 937.5 | 6975 | 0.65 | 1599.77 | G300E | 4260456.82 | 33.43 | G300E | 2351607.78 | 18.45
653 | Story17 | B36 | 50 MPa RC Beam (37.5 cm x 25 cm) | Beam | 50MPa | Concrete Rectangular | 250 | 375 | 937.5 | 7200 | 0.68 | 1651.38 | G300E | 5053460.87 | 39.65 | G300E | 3798630.78 | 29.81
654 | Story17 | B4 | 50 MPa RC Beam (35 cm x 25 cm) | Beam | 50MPa | Concrete Rectangular | 250 | 350 | 875 | 6975 | 0.61 | 1493.12 | G300E | 4001747.73 | 31.4 | G300E | 2715815.8 | 21.31
655 | Story17 | B40 | 50 MPa RC Beam (37.5 cm x 25 cm) | Beam | 50MPa | Concrete Rectangular | 250 | 375 | 937.5 | 6975 | 0.65 | 1599.77 | G300E | 4911613.04 | 38.54 | G300E | 3701198.46 | 29.04
656 | Story17 | B41 | 50 MPa RC Beam (37.5 cm x 25 cm) | Beam | 50MPa | Concrete Rectangular | 250 | 375 | 937.5 | 6975 | 0.65 | 1599.77 | G300E | 4000162.5 | 31.39 | G300E | 2352558.91 | 18.46
657 | Story17 | B42 | 50 MPa RC Beam (37.5 cm x 25 cm) | Beam | 50MPa | Concrete Rectangular | 250 | 375 | 937.5 | 6975 | 0.65 | 1599.77 | G300E | 5503592.05 | 43.18 | G300E | 1737907.64 | 13.64
658 | Story17 | B43 | 50 MPa RC Beam (37.5 cm x 25 cm) | Beam | 50MPa | Concrete Rectangular | 250 | 375 | 937.5 | 6975 | 0.65 | 1599.77 | G300E | 4792776.14 | 37.61 | G300E | 1187576.97 | 9.32
659 | Story17 | B44 | 50 MPa RC Beam (37.5 cm x 25 cm) | Beam | 50MPa | Concrete Rectangular | 250 | 375 | 937.5 | 6975 | 0.65 | 1599.77 | G300E | 5704598.86 | 44.76 | G300E | 1273148.34 | 9.99
660 | Story17 | B45 | 50 MPa RC Beam (35 cm x 25 cm) | Beam | 50MPa | Concrete Rectangular | 250 | 350 | 875 | 6975 | 0.61 | 1493.12 | G300E | 3983042.05 | 31.25 | G300E | 2739594.21 | 21.5
661 | Story17 | B46 | 50 MPa RC Beam (35 cm x 25 cm) | Beam | 50MPa | Concrete Rectangular | 250 | 350 | 875 | 6975 | 0.61 | 1493.12 | G300E | 4818456.82 | 37.81 | G300E | 2742447.62 | 21.52
662 | Story17 | B47 | 50 MPa RC Beam (37.5 cm x 25 cm) | Beam | 50MPa | Concrete Rectangular | 250 | 375 | 937.5 | 6975 | 0.65 | 1599.77 | G300E | 5809540.91 | 45.58 | G300E | 1833765.55 | 14.39
663 | Story17 | B48 | 50 MPa RC Beam (37.5 cm x 25 cm) | Beam | 50MPa | Concrete Rectangular | 250 | 375 | 937.5 | 6975 | 0.65 | 1599.77 | G300E | 5288318.18 | 41.49 | G300E | 1187576.97 | 9.32
664 | Story17 | B49 | 50 MPa RC Beam (37.5 cm x 25 cm) | Beam | 50MPa | Concrete Rectangular | 250 | 375 | 937.5 | 6975 | 0.65 | 1599.77 | G300E | 5505177.27 | 43.2 | G300E | 2298344.14 | 18.03
665 | Story17 | B5 | 50 MPa RC Beam (37.5 cm x 25 cm) | Beam | 50MPa | Concrete Rectangular | 250 | 375 | 937.5 | 6975 | 0.65 | 1599.77 | G300E | 6085053.41 | 47.75 | G300E | 1270401.93 | 9.97
666 | Story17 | B50 | 50 MPa RC Beam (37.5 cm x 25 cm) | Beam | 50MPa | Concrete Rectangular | 250 | 375 | 937.5 | 6975 | 0.65 | 1599.77 | G300E | 5115211.36 | 40.14 | G300E | 2554240.64 | 20.04
667 | Story17 | B51 | 50 MPa RC Beam (37.5 cm x 25 cm) | Beam | 50MPa | Concrete Rectangular | 250 | 375 | 937.5 | 7200 | 0.68 | 1651.38 | G300E | 5076939.13 | 39.84 | G300E | 3820577.87 | 29.98
668 | Story17 | B52 | 50 MPa RC Beam (37.5 cm x 25 cm) | Beam | 50MPa | Concrete Rectangular | 250 | 375 | 937.5 | 6975 | 0.65 | 1599.77 | G300E | 6440654.35 | 50.54 | G300E | 3682208.64 | 28.89
669 | Story17 | B54 | 50 MPa RC Beam (37.5 cm x 25 cm) | Beam | 50MPa | Concrete Rectangular | 250 | 375 | 937.5 | 6975 | 0.65 | 1599.77 | G300E | 6423671.74 | 50.4 | G300E | 3682268.91 | 28.89
670 | Story17 | B55 | 50 MPa RC Beam (37.5 cm x 25 cm) | Beam | 50MPa | Concrete Rectangular | 250 | 375 | 937.5 | 6975 | 0.65 | 1599.77 | G300E | 4921014.13 | 38.61 | G300E | 3701200.73 | 29.04
671 | Story17 | B56 | 50 MPa RC Beam (37.5 cm x 25 cm) | Beam | 50MPa | Concrete Rectangular | 250 | 375 | 937.5 | 6975 | 0.65 | 1599.77 | G300E | 4969687.5 | 38.99 | G300E | 2554240.64 | 20.04
672 | Story17 | B57 | 50 MPa RC Beam (37.5 cm x 25 cm) | Beam | 50MPa | Concrete Rectangular | 250 | 375 | 937.5 | 6975 | 0.65 | 1599.77 | G300E | 5506128.41 | 43.2 | G300E | 1737908.83 | 13.64
673 | Story17 | B58 | 50 MPa RC Beam (37.5 cm x 25 cm) | Beam | 50MPa | Concrete Rectangular | 250 | 375 | 937.5 | 6975 | 0.65 | 1599.77 | G300E | 5005513.64 | 39.28 | G300E | 1187576.97 | 9.32
674 | Story17 | B59 | 50 MPa RC Beam (37.5 cm x 25 cm) | Beam | 50MPa | Concrete Rectangular | 250 | 375 | 937.5 | 6975 | 0.65 | 1599.77 | G300E | 5809540.91 | 45.58 | G300E | 1273149.52 | 9.99
675 | Story17 | B6 | 50 MPa RC Beam (35 cm x 25 cm) | Beam | 50MPa | Concrete Rectangular | 250 | 350 | 875 | 6975 | 0.61 | 1493.12 | G300E | 3972896.59 | 31.17 | G300E | 2707255.58 | 21.24
676 | Story17 | B60 | 50 MPa RC Beam (35 cm x 25 cm) | Beam | 50MPa | Concrete Rectangular | 250 | 350 | 875 | 6975 | 0.61 | 1493.12 | G300E | 4089569.32 | 32.09 | G300E | 2742447.62 | 21.52
677 | Story17 | B61 | 50 MPa RC Beam (35 cm x 25 cm) | Beam | 50MPa | Concrete Rectangular | 250 | 350 | 875 | 6975 | 0.61 | 1493.12 | G300E | 4997270.45 | 39.21 | G300E | 2713913.53 | 21.29
678 | Story17 | B62 | 50 MPa RC Beam (37.5 cm x 25 cm) | Beam | 50MPa | Concrete Rectangular | 250 | 375 | 937.5 | 6975 | 0.65 | 1599.77 | G300E | 5716329.55 | 44.85 | G300E | 2347699.79 | 18.42
679 | Story17 | B63 | 50 MPa RC Beam (37.5 cm x 25 cm) | Beam | 50MPa | Concrete Rectangular | 250 | 375 | 937.5 | 6975 | 0.65 | 1599.77 | G300E | 5878022.73 | 46.12 | G300E | 1786975.58 | 14.02
680 | Story17 | B64 | 50 MPa RC Beam (37.5 cm x 25 cm) | Beam | 50MPa | Concrete Rectangular | 250 | 375 | 937.5 | 6975 | 0.65 | 1599.77 | G300E | 5015976.14 | 39.36 | G300E | 2308649.7 | 18.11
681 | Story17 | B65 | 50 MPa RC Beam (37.5 cm x 25 cm) | Beam | 50MPa | Concrete Rectangular | 250 | 375 | 937.5 | 6975 | 0.65 | 1599.77 | G300E | 6141487.5 | 48.19 | G300E | 1831051.24 | 14.37
682 | Story17 | B66 | 50 MPa RC Beam (37.5 cm x 25 cm) | Beam | 50MPa | Concrete Rectangular | 250 | 375 | 937.5 | 6975 | 0.65 | 1599.77 | G300E | 4588281.82 | 36 | G300E | 3395045.19 | 26.64
683 | Story17 | B67 | 50 MPa RC Beam (37.5 cm x 25 cm) | Beam | 50MPa | Concrete Rectangular | 250 | 375 | 937.5 | 6975 | 0.65 | 1599.77 | G300E | 6400196.59 | 50.22 | G300E | 1648578.5 | 12.94
684 | Story17 | B68 | 50 MPa RC Beam (37.5 cm x 25 cm) | Beam | 50MPa | Concrete Rectangular | 250 | 375 | 937.5 | 6975 | 0.65 | 1599.77 | G300E | 3832762.5 | 30.07 | G300E | 2336389.59 | 18.33
685 | Story17 | B69 | 50 MPa RC Beam (37.5 cm x 25 cm) | Beam | 50MPa | Concrete Rectangular | 250 | 375 | 937.5 | 6975 | 0.65 | 1599.77 | G300E | 6290815.91 | 49.36 | G300E | 1648572.56 | 12.94
686 | Story17 | B7 | 50 MPa RC Beam (37.5 cm x 25 cm) | Beam | 50MPa | Concrete Rectangular | 250 | 375 | 937.5 | 6975 | 0.65 | 1599.77 | G300E | 6401147.73 | 50.23 | G300E | 1228051.39 | 9.64
687 | Story17 | B70 | 50 MPa RC Beam (37.5 cm x 25 cm) | Beam | 50MPa | Concrete Rectangular | 250 | 375 | 937.5 | 6975 | 0.65 | 1599.77 | G300E | 4588281.82 | 36 | G300E | 3395045.19 | 26.64
688 | Story17 | B71 | 50 MPa RC Beam (37.5 cm x 25 cm) | Beam | 50MPa | Concrete Rectangular | 250 | 375 | 937.5 | 6975 | 0.65 | 1599.77 | G300E | 6013718.18 | 47.19 | G300E | 1831039.35 | 14.37
689 | Story17 | B72 | 50 MPa RC Beam (37.5 cm x 25 cm) | Beam | 50MPa | Concrete Rectangular | 250 | 375 | 937.5 | 6975 | 0.65 | 1599.77 | G300E | 5015976.14 | 39.36 | G300E | 1748113.34 | 13.72
690 | Story17 | B73 | 50 MPa RC Beam (37.5 cm x 25 cm) | Beam | 50MPa | Concrete Rectangular | 250 | 375 | 937.5 | 6975 | 0.65 | 1599.77 | G300E | 5731547.73 | 44.97 | G300E | 1786960.13 | 14.02
691 | Story17 | B74 | 50 MPa RC Beam (37.5 cm x 25 cm) | Beam | 50MPa | Concrete Rectangular | 250 | 375 | 937.5 | 6975 | 0.65 | 1599.77 | G300E | 5716012.5 | 44.85 | G300E | 1787087.34 | 14.02
692 | Story17 | B75 | 50 MPa RC Beam (35 cm x 25 cm) | Beam | 50MPa | Concrete Rectangular | 250 | 350 | 875 | 6975 | 0.61 | 1493.12 | G300E | 4647252.27 | 36.46 | G300E | 2713913.53 | 21.29
693 | Story17 | B76 | 50 MPa RC Beam (35 cm x 25 cm) | Beam | 50MPa | Concrete Rectangular | 250 | 350 | 875 | 6975 | 0.61 | 1493.12 | G300E | 4640277.27 | 36.41 | G300E | 2712011.26 | 21.28
694 | Story17 | B77 | 50 MPa RC Beam (35 cm x 25 cm) | Beam | 50MPa | Concrete Rectangular | 250 | 350 | 875 | 6975 | 0.61 | 1493.12 | G300E | 4100982.95 | 32.18 | G300E | 2738643.08 | 21.49
695 | Story17 | B78 | 50 MPa RC Beam (35 cm x 25 cm) | Beam | 50MPa | Concrete Rectangular | 250 | 350 | 875 | 6975 | 0.61 | 1493.12 | G300E | 4031232.95 | 31.63 | G300E | 2708206.71 | 21.25
696 | Story17 | B79 | 50 MPa RC Beam (35 cm x 25 cm) | Beam | 50MPa | Concrete Rectangular | 250 | 350 | 875 | 6975 | 0.61 | 1493.12 | G300E | 4045817.05 | 31.74 | G300E | 2682526.03 | 21.05
697 | Story17 | B8 | 50 MPa RC Beam (35 cm x 25 cm) | Beam | 50MPa | Concrete Rectangular | 250 | 350 | 875 | 6975 | 0.61 | 1493.12 | G300E | 3987163.64 | 31.28 | G300E | 2682526.03 | 21.05
698 | Story17 | B80 | 50 MPa RC Beam (35 cm x 25 cm) | Beam | 50MPa | Concrete Rectangular | 250 | 350 | 875 | 6975 | 0.61 | 1493.12 | G300E | 4030915.91 | 31.63 | G300E | 2708206.71 | 21.25
699 | Story17 | B81 | 50 MPa RC Beam (35 cm x 25 cm) | Beam | 50MPa | Concrete Rectangular | 250 | 350 | 875 | 6975 | 0.61 | 1493.12 | G300E | 4101617.05 | 32.18 | G300E | 2738643.08 | 21.49
700 | Story17 | B82 | 50 MPa RC Beam (35 cm x 25 cm) | Beam | 50MPa | Concrete Rectangular | 250 | 350 | 875 | 6975 | 0.61 | 1493.12 | G300E | 4639960.23 | 36.41 | G300E | 2712011.26 | 21.28
701 | Story17 | B9 | 50 MPa RC Beam (37.5 cm x 25 cm) | Beam | 50MPa | Concrete Rectangular | 250 | 375 | 937.5 | 6975 | 0.65 | 1599.77 | G300E | 6290815.91 | 49.36 | G300E | 1228156.02 | 9.64
702 | Story18 | B1 | 50 MPa RC Beam (35 cm x 25 cm) | Beam | 50MPa | Concrete Rectangular | 250 | 350 | 875 | 6975 | 0.61 | 1493.12 | G300E | 4972857.95 | 39.02 | G300E | 2665378.78 | 20.91
703 | Story18 | B10 | 50 MPa RC Beam (35 cm x 25 cm) | Beam | 50MPa | Concrete Rectangular | 250 | 350 | 875 | 6975 | 0.61 | 1493.12 | G300E | 3984310.23 | 31.26 | G300E | 2691086.26 | 21.12
704 | Story18 | B11 | 50 MPa RC Beam (37.5 cm x 25 cm) | Beam | 50MPa | Concrete Rectangular | 250 | 375 | 937.5 | 6975 | 0.65 | 1599.77 | G300E | 6008011.36 | 47.14 | G300E | 1232161.49 | 9.67
705 | Story18 | B12 | 50 MPa RC Beam (35 cm x 25 cm) | Beam | 50MPa | Concrete Rectangular | 250 | 350 | 875 | 6975 | 0.61 | 1493.12 | G300E | 4053426.14 | 31.8 | G300E | 2722473.76 | 21.36
706 | Story18 | B13 | 50 MPa RC Beam (37.5 cm x 25 cm) | Beam | 50MPa | Concrete Rectangular | 250 | 375 | 937.5 | 6975 | 0.65 | 1599.77 | G300E | 5716963.64 | 44.86 | G300E | 1782770.37 | 13.99
707 | Story18 | B14 | 50 MPa RC Beam (35 cm x 25 cm) | Beam | 50MPa | Concrete Rectangular | 250 | 350 | 875 | 6975 | 0.61 | 1493.12 | G300E | 4533750 | 35.57 | G300E | 2665378.78 | 20.91
708 | Story18 | B15 | 50 MPa RC Beam (35 cm x 25 cm) | Beam | 50MPa | Concrete Rectangular | 250 | 350 | 875 | 6975 | 0.61 | 1493.12 | G300E | 4566405.68 | 35.83 | G300E | 2666329.92 | 20.92
709 | Story18 | B16 | 50 MPa RC Beam (35 cm x 25 cm) | Beam | 50MPa | Concrete Rectangular | 250 | 350 | 875 | 6975 | 0.61 | 1493.12 | G300E | 4616498.86 | 36.22 | G300E | 2726278.3 | 21.39
710 | Story18 | B17 | 50 MPa RC Beam (37.5 cm x 25 cm) | Beam | 50MPa | Concrete Rectangular | 250 | 375 | 937.5 | 6975 | 0.65 | 1599.77 | G300E | 5486471.59 | 43.05 | G300E | 2202978.85 | 17.29
711 | Story18 | B18 | 50 MPa RC Beam (37.5 cm x 25 cm) | Beam | 50MPa | Concrete Rectangular | 250 | 375 | 937.5 | 6975 | 0.65 | 1599.77 | G300E | 5060996.59 | 39.71 | G300E | 1187576.97 | 9.32
712 | Story18 | B19 | 50 MPa RC Beam (37.5 cm x 25 cm) | Beam | 50MPa | Concrete Rectangular | 250 | 375 | 937.5 | 6975 | 0.65 | 1599.77 | G300E | 4860940.91 | 38.14 | G300E | 2308649.7 | 18.11
713 | Story18 | B2 | 50 MPa RC Beam (35 cm x 25 cm) | Beam | 50MPa | Concrete Rectangular | 250 | 350 | 875 | 6975 | 0.61 | 1493.12 | G300E | 4509337.5 | 35.38 | G300E | 2653965.15 | 20.82
714 | Story18 | B20 | 50 MPa RC Beam (37.5 cm x 25 cm) | Beam | 50MPa | Concrete Rectangular | 250 | 375 | 937.5 | 6975 | 0.65 | 1599.77 | G300E | 4909448.86 | 38.52 | G300E | 2834508.82 | 22.24
715 | Story18 | B21 | 50 MPa RC Beam (37.5 cm x 25 cm) | Beam | 50MPa | Concrete Rectangular | 250 | 375 | 937.5 | 6975 | 0.65 | 1599.77 | G300E | 4408834.09 | 34.59 | G300E | 3360367.94 | 26.37
716 | Story18 | B22 | 50 MPa RC Beam (37.5 cm x 25 cm) | Beam | 50MPa | Concrete Rectangular | 250 | 375 | 937.5 | 7200 | 0.68 | 1651.38 | G300E | 6505356.52 | 51.04 | G300E | 3812404.7 | 29.91
717 | Story18 | B23 | 50 MPa RC Beam (37.5 cm x 25 cm) | Beam | 50MPa | Concrete Rectangular | 250 | 375 | 937.5 | 6975 | 0.65 | 1599.77 | G300E | 3802643.18 | 29.84 | G300E | 2318318 | 18.19
718 | Story18 | B24 | 50 MPa RC Beam (37.5 cm x 25 cm) | Beam | 50MPa | Concrete Rectangular | 250 | 375 | 937.5 | 7200 | 0.68 | 1651.38 | G300E | 6685356.52 | 52.46 | G300E | 3816435.52 | 29.95
719 | Story18 | B25 | 50 MPa RC Beam (37.5 cm x 25 cm) | Beam | 50MPa | Concrete Rectangular | 250 | 375 | 937.5 | 6975 | 0.65 | 1599.77 | G300E | 4451635.23 | 34.93 | G300E | 3395045.19 | 26.64
720 | Story18 | B26 | 50 MPa RC Beam (37.5 cm x 25 cm) | Beam | 50MPa | Concrete Rectangular | 250 | 375 | 937.5 | 6975 | 0.65 | 1599.77 | G300E | 4939251.14 | 38.76 | G300E | 2834508.82 | 22.24
721 | Story18 | B27 | 50 MPa RC Beam (37.5 cm x 25 cm) | Beam | 50MPa | Concrete Rectangular | 250 | 375 | 937.5 | 6975 | 0.65 | 1599.77 | G300E | 4921813.64 | 38.62 | G300E | 1748113.34 | 13.72
722 | Story18 | B28 | 50 MPa RC Beam (37.5 cm x 25 cm) | Beam | 50MPa | Concrete Rectangular | 250 | 375 | 937.5 | 6975 | 0.65 | 1599.77 | G300E | 5006147.73 | 39.28 | G300E | 1187576.97 | 9.32
723 | Story18 | B29 | 50 MPa RC Beam (37.5 cm x 25 cm) | Beam | 50MPa | Concrete Rectangular | 250 | 375 | 937.5 | 6975 | 0.65 | 1599.77 | G300E | 5490276.14 | 43.08 | G300E | 1782769.18 | 13.99
724 | Story18 | B3 | 50 MPa RC Beam (37.5 cm x 25 cm) | Beam | 50MPa | Concrete Rectangular | 250 | 375 | 937.5 | 6975 | 0.65 | 1599.77 | G300E | 5732181.82 | 44.98 | G300E | 1187150.15 | 9.31
725 | Story18 | B30 | 50 MPa RC Beam (35 cm x 25 cm) | Beam | 50MPa | Concrete Rectangular | 250 | 350 | 875 | 6975 | 0.61 | 1493.12 | G300E | 4099080.68 | 32.16 | G300E | 2726278.3 | 21.39
726 | Story18 | B31 | 50 MPa RC Beam (35 cm x 25 cm) | Beam | 50MPa | Concrete Rectangular | 250 | 350 | 875 | 6975 | 0.61 | 1493.12 | G300E | 4506167.05 | 35.36 | G300E | 2722473.76 | 21.36
727 | Story18 | B32 | 50 MPa RC Beam (37.5 cm x 25 cm) | Beam | 50MPa | Concrete Rectangular | 250 | 375 | 937.5 | 6975 | 0.65 | 1599.77 | G300E | 5693819.32 | 44.68 | G300E | 1794878.34 | 14.08
728 | Story18 | B33 | 50 MPa RC Beam (37.5 cm x 25 cm) | Beam | 50MPa | Concrete Rectangular | 250 | 375 | 937.5 | 6975 | 0.65 | 1599.77 | G300E | 4857770.45 | 38.12 | G300E | 1187576.97 | 9.32
729 | Story18 | B34 | 50 MPa RC Beam (37.5 cm x 25 cm) | Beam | 50MPa | Concrete Rectangular | 250 | 375 | 937.5 | 6975 | 0.65 | 1599.77 | G300E | 5508664.77 | 43.22 | G300E | 2297320.48 | 18.03
730 | Story18 | B35 | 50 MPa RC Beam (37.5 cm x 25 cm) | Beam | 50MPa | Concrete Rectangular | 250 | 375 | 937.5 | 6975 | 0.65 | 1599.77 | G300E | 4007771.59 | 31.45 | G300E | 2336389.59 | 18.33
731 | Story18 | B36 | 50 MPa RC Beam (37.5 cm x 25 cm) | Beam | 50MPa | Concrete Rectangular | 250 | 375 | 937.5 | 7200 | 0.68 | 1651.38 | G300E | 5112313.04 | 40.11 | G300E | 3846644.22 | 30.18
732 | Story18 | B4 | 50 MPa RC Beam (35 cm x 25 cm) | Beam | 50MPa | Concrete Rectangular | 250 | 350 | 875 | 6975 | 0.61 | 1493.12 | G300E | 4011893.18 | 31.48 | G300E | 2699646.48 | 21.18
733 | Story18 | B40 | 50 MPa RC Beam (37.5 cm x 25 cm) | Beam | 50MPa | Concrete Rectangular | 250 | 375 | 937.5 | 6975 | 0.65 | 1599.77 | G300E | 4970748.91 | 39 | G300E | 3715829.28 | 29.16
734 | Story18 | B41 | 50 MPa RC Beam (37.5 cm x 25 cm) | Beam | 50MPa | Concrete Rectangular | 250 | 375 | 937.5 | 6975 | 0.65 | 1599.77 | G300E | 3956727.27 | 31.05 | G300E | 2336389.59 | 18.33
735 | Story18 | B42 | 50 MPa RC Beam (37.5 cm x 25 cm) | Beam | 50MPa | Concrete Rectangular | 250 | 375 | 937.5 | 6975 | 0.65 | 1599.77 | G300E | 5508664.77 | 43.22 | G300E | 1736761.53 | 13.63
736 | Story18 | B43 | 50 MPa RC Beam (37.5 cm x 25 cm) | Beam | 50MPa | Concrete Rectangular | 250 | 375 | 937.5 | 6975 | 0.65 | 1599.77 | G300E | 4794044.32 | 37.62 | G300E | 1187576.97 | 9.32
737 | Story18 | B44 | 50 MPa RC Beam (37.5 cm x 25 cm) | Beam | 50MPa | Concrete Rectangular | 250 | 375 | 937.5 | 6975 | 0.65 | 1599.77 | G300E | 5693185.23 | 44.67 | G300E | 1234325.33 | 9.68
738 | Story18 | B45 | 50 MPa RC Beam (35 cm x 25 cm) | Beam | 50MPa | Concrete Rectangular | 250 | 350 | 875 | 6975 | 0.61 | 1493.12 | G300E | 3988431.82 | 31.29 | G300E | 2722473.76 | 21.36
739 | Story18 | B46 | 50 MPa RC Beam (35 cm x 25 cm) | Beam | 50MPa | Concrete Rectangular | 250 | 350 | 875 | 6975 | 0.61 | 1493.12 | G300E | 4615864.77 | 36.22 | G300E | 2727229.44 | 21.4
740 | Story18 | B47 | 50 MPa RC Beam (37.5 cm x 25 cm) | Beam | 50MPa | Concrete Rectangular | 250 | 375 | 937.5 | 6975 | 0.65 | 1599.77 | G300E | 5696038.64 | 44.69 | G300E | 1794938.97 | 14.08
741 | Story18 | B48 | 50 MPa RC Beam (37.5 cm x 25 cm) | Beam | 50MPa | Concrete Rectangular | 250 | 375 | 937.5 | 6975 | 0.65 | 1599.77 | G300E | 5062898.86 | 39.73 | G300E | 1187576.97 | 9.32
742 | Story18 | B49 | 50 MPa RC Beam (37.5 cm x 25 cm) | Beam | 50MPa | Concrete Rectangular | 250 | 375 | 937.5 | 6975 | 0.65 | 1599.77 | G300E | 5510250 | 43.24 | G300E | 2297202.78 | 18.02
743 | Story18 | B5 | 50 MPa RC Beam (37.5 cm x 25 cm) | Beam | 50MPa | Concrete Rectangular | 250 | 375 | 937.5 | 6975 | 0.65 | 1599.77 | G300E | 5975038.64 | 46.88 | G300E | 1232060.43 | 9.67
744 | Story18 | B50 | 50 MPa RC Beam (37.5 cm x 25 cm) | Beam | 50MPa | Concrete Rectangular | 250 | 375 | 937.5 | 6975 | 0.65 | 1599.77 | G300E | 4973809.09 | 39.03 | G300E | 2834508.82 | 22.24
745 | Story18 | B51 | 50 MPa RC Beam (37.5 cm x 25 cm) | Beam | 50MPa | Concrete Rectangular | 250 | 375 | 937.5 | 7200 | 0.68 | 1651.38 | G300E | 5135165.22 | 40.29 | G300E | 3835666.57 | 30.1
746 | Story18 | B52 | 50 MPa RC Beam (37.5 cm x 25 cm) | Beam | 50MPa | Concrete Rectangular | 250 | 375 | 937.5 | 6975 | 0.65 | 1599.77 | G300E | 6491298.91 | 50.93 | G300E | 3697084.35 | 29.01
747 | Story18 | B54 | 50 MPa RC Beam (37.5 cm x 25 cm) | Beam | 50MPa | Concrete Rectangular | 250 | 375 | 937.5 | 6975 | 0.65 | 1599.77 | G300E | 6476742.39 | 50.82 | G300E | 3697176.46 | 29.01
748 | Story18 | B55 | 50 MPa RC Beam (37.5 cm x 25 cm) | Beam | 50MPa | Concrete Rectangular | 250 | 375 | 937.5 | 6975 | 0.65 | 1599.77 | G300E | 4977420.65 | 39.05 | G300E | 3715833.83 | 29.16
749 | Story18 | B56 | 50 MPa RC Beam (37.5 cm x 25 cm) | Beam | 50MPa | Concrete Rectangular | 250 | 375 | 937.5 | 6975 | 0.65 | 1599.77 | G300E | 4938934.09 | 38.75 | G300E | 2834508.82 | 22.24
750 | Story18 | B57 | 50 MPa RC Beam (37.5 cm x 25 cm) | Beam | 50MPa | Concrete Rectangular | 250 | 375 | 937.5 | 6975 | 0.65 | 1599.77 | G300E | 5510250 | 43.24 | G300E | 1736762.71 | 13.63
751 | Story18 | B58 | 50 MPa RC Beam (37.5 cm x 25 cm) | Beam | 50MPa | Concrete Rectangular | 250 | 375 | 937.5 | 6975 | 0.65 | 1599.77 | G300E | 5006147.73 | 39.28 | G300E | 1187576.97 | 9.32
752 | Story18 | B59 | 50 MPa RC Beam (37.5 cm x 25 cm) | Beam | 50MPa | Concrete Rectangular | 250 | 375 | 937.5 | 6975 | 0.65 | 1599.77 | G300E | 5695721.59 | 44.69 | G300E | 1234327.7 | 9.68
753 | Story18 | B6 | 50 MPa RC Beam (35 cm x 25 cm) | Beam | 50MPa | Concrete Rectangular | 250 | 350 | 875 | 6975 | 0.61 | 1493.12 | G300E | 3983993.18 | 31.26 | G300E | 2691086.26 | 21.12
754 | Story18 | B60 | 50 MPa RC Beam (35 cm x 25 cm) | Beam | 50MPa | Concrete Rectangular | 250 | 350 | 875 | 6975 | 0.61 | 1493.12 | G300E | 4098763.64 | 32.16 | G300E | 2726278.3 | 21.39
755 | Story18 | B61 | 50 MPa RC Beam (35 cm x 25 cm) | Beam | 50MPa | Concrete Rectangular | 250 | 350 | 875 | 6975 | 0.61 | 1493.12 | G300E | 4976979.55 | 39.05 | G300E | 2666329.92 | 20.92
756 | Story18 | B62 | 50 MPa RC Beam (37.5 cm x 25 cm) | Beam | 50MPa | Concrete Rectangular | 250 | 375 | 937.5 | 6975 | 0.65 | 1599.77 | G300E | 5599022.73 | 43.93 | G300E | 2203252.3 | 17.29
757 | Story18 | B63 | 50 MPa RC Beam (37.5 cm x 25 cm) | Beam | 50MPa | Concrete Rectangular | 250 | 375 | 937.5 | 6975 | 0.65 | 1599.77 | G300E | 5855512.5 | 45.94 | G300E | 1782743.02 | 13.99
758 | Story18 | B64 | 50 MPa RC Beam (37.5 cm x 25 cm) | Beam | 50MPa | Concrete Rectangular | 250 | 375 | 937.5 | 6975 | 0.65 | 1599.77 | G300E | 4921179.55 | 38.61 | G300E | 2308649.7 | 18.11
759 | Story18 | B65 | 50 MPa RC Beam (37.5 cm x 25 cm) | Beam | 50MPa | Concrete Rectangular | 250 | 375 | 937.5 | 6975 | 0.65 | 1599.77 | G300E | 6030838.64 | 47.32 | G300E | 1232135.34 | 9.67
760 | Story18 | B66 | 50 MPa RC Beam (37.5 cm x 25 cm) | Beam | 50MPa | Concrete Rectangular | 250 | 375 | 937.5 | 6975 | 0.65 | 1599.77 | G300E | 4462731.82 | 35.02 | G300E | 3395045.19 | 26.64
761 | Story18 | B67 | 50 MPa RC Beam (37.5 cm x 25 cm) | Beam | 50MPa | Concrete Rectangular | 250 | 375 | 937.5 | 6975 | 0.65 | 1599.77 | G300E | 6190312.5 | 48.57 | G300E | 1645605.01 | 12.91
762 | Story18 | B68 | 50 MPa RC Beam (37.5 cm x 25 cm) | Beam | 50MPa | Concrete Rectangular | 250 | 375 | 937.5 | 6975 | 0.65 | 1599.77 | G300E | 3804862.5 | 29.85 | G300E | 2318318 | 18.19
763 | Story18 | B69 | 50 MPa RC Beam (37.5 cm x 25 cm) | Beam | 50MPa | Concrete Rectangular | 250 | 375 | 937.5 | 6975 | 0.65 | 1599.77 | G300E | 6182703.41 | 48.51 | G300E | 1645600.26 | 12.91
764 | Story18 | B7 | 50 MPa RC Beam (37.5 cm x 25 cm) | Beam | 50MPa | Concrete Rectangular | 250 | 375 | 937.5 | 6975 | 0.65 | 1599.77 | G300E | 6189995.45 | 48.57 | G300E | 1225081.47 | 9.61
765 | Story18 | B70 | 50 MPa RC Beam (37.5 cm x 25 cm) | Beam | 50MPa | Concrete Rectangular | 250 | 375 | 937.5 | 6975 | 0.65 | 1599.77 | G300E | 4462097.73 | 35.01 | G300E | 3395045.19 | 26.64
766 | Story18 | B71 | 50 MPa RC Beam (37.5 cm x 25 cm) | Beam | 50MPa | Concrete Rectangular | 250 | 375 | 937.5 | 6975 | 0.65 | 1599.77 | G300E | 6007694.32 | 47.14 | G300E | 1232124.63 | 9.67
767 | Story18 | B72 | 50 MPa RC Beam (37.5 cm x 25 cm) | Beam | 50MPa | Concrete Rectangular | 250 | 375 | 937.5 | 6975 | 0.65 | 1599.77 | G300E | 4921813.64 | 38.62 | G300E | 1748113.34 | 13.72
768 | Story18 | B73 | 50 MPa RC Beam (37.5 cm x 25 cm) | Beam | 50MPa | Concrete Rectangular | 250 | 375 | 937.5 | 6975 | 0.65 | 1599.77 | G300E | 5716646.59 | 44.85 | G300E | 1782729.95 | 13.99
769 | Story18 | B74 | 50 MPa RC Beam (37.5 cm x 25 cm) | Beam | 50MPa | Concrete Rectangular | 250 | 375 | 937.5 | 6975 | 0.65 | 1599.77 | G300E | 5598705.68 | 43.93 | G300E | 1782777.5 | 13.99
770 | Story18 | B75 | 50 MPa RC Beam (35 cm x 25 cm) | Beam | 50MPa | Concrete Rectangular | 250 | 350 | 875 | 6975 | 0.61 | 1493.12 | G300E | 4566088.64 | 35.83 | G300E | 2666329.92 | 20.92
771 | Story18 | B76 | 50 MPa RC Beam (35 cm x 25 cm) | Beam | 50MPa | Concrete Rectangular | 250 | 350 | 875 | 6975 | 0.61 | 1493.12 | G300E | 4554675 | 35.74 | G300E | 2665378.78 | 20.91
772 | Story18 | B77 | 50 MPa RC Beam (35 cm x 25 cm) | Beam | 50MPa | Concrete Rectangular | 250 | 350 | 875 | 6975 | 0.61 | 1493.12 | G300E | 4103836.36 | 32.2 | G300E | 2721522.62 | 21.35
773 | Story18 | B78 | 50 MPa RC Beam (35 cm x 25 cm) | Beam | 50MPa | Concrete Rectangular | 250 | 350 | 875 | 6975 | 0.61 | 1493.12 | G300E | 4034403.41 | 31.66 | G300E | 2691086.26 | 21.12
774 | Story18 | B79 | 50 MPa RC Beam (35 cm x 25 cm) | Beam | 50MPa | Concrete Rectangular | 250 | 350 | 875 | 6975 | 0.61 | 1493.12 | G300E | 4049304.55 | 31.77 | G300E | 2663503.3 | 20.9
775 | Story18 | B8 | 50 MPa RC Beam (35 cm x 25 cm) | Beam | 50MPa | Concrete Rectangular | 250 | 350 | 875 | 6975 | 0.61 | 1493.12 | G300E | 3998894.32 | 31.38 | G300E | 2663503.3 | 20.9
776 | Story18 | B80 | 50 MPa RC Beam (35 cm x 25 cm) | Beam | 50MPa | Concrete Rectangular | 250 | 350 | 875 | 6975 | 0.61 | 1493.12 | G300E | 4034720.45 | 31.66 | G300E | 2691086.26 | 21.12
777 | Story18 | B81 | 50 MPa RC Beam (35 cm x 25 cm) | Beam | 50MPa | Concrete Rectangular | 250 | 350 | 875 | 6975 | 0.61 | 1493.12 | G300E | 4103836.36 | 32.2 | G300E | 2721522.62 | 21.35
778 | Story18 | B82 | 50 MPa RC Beam (35 cm x 25 cm) | Beam | 50MPa | Concrete Rectangular | 250 | 350 | 875 | 6975 | 0.61 | 1493.12 | G300E | 4555309.09 | 35.74 | G300E | 2665378.78 | 20.91
779 | Story18 | B9 | 50 MPa RC Beam (37.5 cm x 25 cm) | Beam | 50MPa | Concrete Rectangular | 250 | 375 | 937.5 | 6975 | 0.65 | 1599.77 | G300E | 6181752.27 | 48.5 | G300E | 1225182.53 | 9.61
780 | Story19 | B1 | 50 MPa RC Beam (35 cm x 25 cm) | Beam | 50MPa | Concrete Rectangular | 250 | 350 | 875 | 7000 | 0.61 | 1498.47 | G300E | 5443454.55 | 42.71 | G300E | 2961330.43 | 23.24
781 | Story19 | B10 | 50 MPa RC Beam (35 cm x 25 cm) | Beam | 50MPa | Concrete Rectangular | 250 | 350 | 875 | 7000 | 0.61 | 1498.47 | G300E | 4363227.27 | 34.24 | G300E | 2683549.91 | 21.06
782 | Story19 | B11 | 50 MPa RC Beam (40 cm x 25 cm) | Beam | 50MPa | Concrete Rectangular | 250 | 400 | 1000 | 7000 | 0.7 | 1712.54 | G300E | 6175272.73 | 48.45 | G300E | 1376315.82 | 10.8
783 | Story19 | B12 | 50 MPa RC Beam (35 cm x 25 cm) | Beam | 50MPa | Concrete Rectangular | 250 | 350 | 875 | 7000 | 0.61 | 1498.47 | G300E | 4442136.36 | 34.85 | G300E | 2716959 | 21.32
784 | Story19 | B13 | 50 MPa RC Beam (40 cm x 25 cm) | Beam | 50MPa | Concrete Rectangular | 250 | 400 | 1000 | 7000 | 0.7 | 1712.54 | G300E | 5956363.64 | 46.74 | G300E | 1954814.91 | 15.34
785 | Story19 | B14 | 50 MPa RC Beam (35 cm x 25 cm) | Beam | 50MPa | Concrete Rectangular | 250 | 350 | 875 | 7000 | 0.61 | 1498.47 | G300E | 4974772.73 | 39.03 | G300E | 2961465.18 | 23.24
786 | Story19 | B15 | 50 MPa RC Beam (35 cm x 25 cm) | Beam | 50MPa | Concrete Rectangular | 250 | 350 | 875 | 7000 | 0.61 | 1498.47 | G300E | 5022500 | 39.41 | G300E | 2961422.86 | 23.24
787 | Story19 | B16 | 50 MPa RC Beam (35 cm x 25 cm) | Beam | 50MPa | Concrete Rectangular | 250 | 350 | 875 | 7000 | 0.61 | 1498.47 | G300E | 5006590.91 | 39.28 | G300E | 2719822.64 | 21.34
788 | Story19 | B17 | 50 MPa RC Beam (40 cm x 25 cm) | Beam | 50MPa | Concrete Rectangular | 250 | 400 | 1000 | 7000 | 0.7 | 1712.54 | G300E | 5607636.36 | 44 | G300E | 1954495.45 | 15.34
789 | Story19 | B18 | 50 MPa RC Beam (40 cm x 25 cm) | Beam | 50MPa | Concrete Rectangular | 250 | 400 | 1000 | 7000 | 0.7 | 1712.54 | G300E | 5311727.27 | 41.68 | G300E | 1331277.82 | 10.45
790 | Story19 | B19 | 50 MPa RC Beam (40 cm x 25 cm) | Beam | 50MPa | Concrete Rectangular | 250 | 400 | 1000 | 7000 | 0.7 | 1712.54 | G300E | 5138318.18 | 40.32 | G300E | 2512429.82 | 19.71
791 | Story19 | B2 | 50 MPa RC Beam (35 cm x 25 cm) | Beam | 50MPa | Concrete Rectangular | 250 | 350 | 875 | 7000 | 0.61 | 1498.47 | G300E | 4952500 | 38.86 | G300E | 2817384.5 | 22.11
792 | Story19 | B20 | 50 MPa RC Beam (40 cm x 25 cm) | Beam | 50MPa | Concrete Rectangular | 250 | 400 | 1000 | 7000 | 0.7 | 1712.54 | G300E | 5131000 | 40.26 | G300E | 3065792.55 | 24.06
793 | Story19 | B21 | 50 MPa RC Beam (40 cm x 25 cm) | Beam | 50MPa | Concrete Rectangular | 250 | 400 | 1000 | 7000 | 0.7 | 1712.54 | G300E | 4620318.18 | 36.25 | G300E | 3619216.36 | 28.4
794 | Story19 | B22 | 50 MPa RC Beam (40 cm x 25 cm) | Beam | 50MPa | Concrete Rectangular | 250 | 400 | 1000 | 7200 | 0.72 | 1761.47 | G300E | 6150365.22 | 48.26 | G300E | 4085263.72 | 32.05
795 | Story19 | B23 | 50 MPa RC Beam (40 cm x 25 cm) | Beam | 50MPa | Concrete Rectangular | 250 | 400 | 1000 | 7000 | 0.7 | 1712.54 | G300E | 4007500 | 31.44 | G300E | 2454564 | 19.26
796 | Story19 | B24 | 50 MPa RC Beam (40 cm x 25 cm) | Beam | 50MPa | Concrete Rectangular | 250 | 400 | 1000 | 7200 | 0.72 | 1761.47 | G300E | 6154121.74 | 48.29 | G300E | 4115270.82 | 32.29
797 | Story19 | B25 | 50 MPa RC Beam (40 cm x 25 cm) | Beam | 50MPa | Concrete Rectangular | 250 | 400 | 1000 | 7000 | 0.7 | 1712.54 | G300E | 4661363.64 | 36.57 | G300E | 3656338 | 28.69
798 | Story19 | B26 | 50 MPa RC Beam (40 cm x 25 cm) | Beam | 50MPa | Concrete Rectangular | 250 | 400 | 1000 | 7000 | 0.7 | 1712.54 | G300E | 5161863.64 | 40.5 | G300E | 3065792.55 | 24.06
799 | Story19 | B27 | 50 MPa RC Beam (40 cm x 25 cm) | Beam | 50MPa | Concrete Rectangular | 250 | 400 | 1000 | 7000 | 0.7 | 1712.54 | G300E | 5195272.73 | 40.76 | G300E | 1921823.27 | 15.08
800 | Story19 | B28 | 50 MPa RC Beam (40 cm x 25 cm) | Beam | 50MPa | Concrete Rectangular | 250 | 400 | 1000 | 7000 | 0.7 | 1712.54 | G300E | 5282136.36 | 41.45 | G300E | 1331277.82 | 10.45
801 | Story19 | B29 | 50 MPa RC Beam (40 cm x 25 cm) | Beam | 50MPa | Concrete Rectangular | 250 | 400 | 1000 | 7000 | 0.7 | 1712.54 | G300E | 5610500 | 44.02 | G300E | 1954680 | 15.34
802 | Story19 | B3 | 50 MPa RC Beam (40 cm x 25 cm) | Beam | 50MPa | Concrete Rectangular | 250 | 400 | 1000 | 7000 | 0.7 | 1712.54 | G300E | 5882227.27 | 46.15 | G300E | 1330399.64 | 10.44
803 | Story19 | B30 | 50 MPa RC Beam (35 cm x 25 cm) | Beam | 50MPa | Concrete Rectangular | 250 | 350 | 875 | 7000 | 0.61 | 1498.47 | G300E | 4491136.36 | 35.24 | G300E | 2719822.64 | 21.34
804 | Story19 | B31 | 50 MPa RC Beam (35 cm x 25 cm) | Beam | 50MPa | Concrete Rectangular | 250 | 350 | 875 | 7000 | 0.61 | 1498.47 | G300E | 4882500 | 38.31 | G300E | 2716959 | 21.32
805 | Story19 | B32 | 50 MPa RC Beam (40 cm x 25 cm) | Beam | 50MPa | Concrete Rectangular | 250 | 400 | 1000 | 7000 | 0.7 | 1712.54 | G300E | 5941090.91 | 46.62 | G300E | 1968272.73 | 15.44
806 | Story19 | B33 | 50 MPa RC Beam (40 cm x 25 cm) | Beam | 50MPa | Concrete Rectangular | 250 | 400 | 1000 | 7000 | 0.7 | 1712.54 | G300E | 5100454.55 | 40.02 | G300E | 1331277.82 | 10.45
807 | Story19 | B34 | 50 MPa RC Beam (40 cm x 25 cm) | Beam | 50MPa | Concrete Rectangular | 250 | 400 | 1000 | 7000 | 0.7 | 1712.54 | G300E | 5789954.55 | 45.43 | G300E | 1948994.73 | 15.29
808 | Story19 | B35 | 50 MPa RC Beam (40 cm x 25 cm) | Beam | 50MPa | Concrete Rectangular | 250 | 400 | 1000 | 7000 | 0.7 | 1712.54 | G300E | 4187590.91 | 32.86 | G300E | 2551716.36 | 20.02
809 | Story19 | B36 | 50 MPa RC Beam (40 cm x 25 cm) | Beam | 50MPa | Concrete Rectangular | 250 | 400 | 1000 | 7200 | 0.72 | 1761.47 | G300E | 5614747.83 | 44.06 | G300E | 4085313.81 | 32.05
810 | Story19 | B4 | 50 MPa RC Beam (35 cm x 25 cm) | Beam | 50MPa | Concrete Rectangular | 250 | 350 | 875 | 7000 | 0.61 | 1498.47 | G300E | 4400454.55 | 34.53 | G300E | 2695959 | 21.15
811 | Story19 | B40 | 50 MPa RC Beam (40 cm x 25 cm) | Beam | 50MPa | Concrete Rectangular | 250 | 400 | 1000 | 7000 | 0.7 | 1712.54 | G300E | 5477347.83 | 42.98 | G300E | 4000594.96 | 31.39
812 | Story19 | B41 | 50 MPa RC Beam (40 cm x 25 cm) | Beam | 50MPa | Concrete Rectangular | 250 | 400 | 1000 | 7000 | 0.7 | 1712.54 | G300E | 4155136.36 | 32.6 | G300E | 2551716.36 | 20.02
813 | Story19 | B42 | 50 MPa RC Beam (40 cm x 25 cm) | Beam | 50MPa | Concrete Rectangular | 250 | 400 | 1000 | 7000 | 0.7 | 1712.54 | G300E | 5789636.36 | 45.43 | G300E | 1949018.91 | 15.29
814 | Story19 | B43 | 50 MPa RC Beam (40 cm x 25 cm) | Beam | 50MPa | Concrete Rectangular | 250 | 400 | 1000 | 7000 | 0.7 | 1712.54 | G300E | 5066727.27 | 39.76 | G300E | 1331277.82 | 10.45
815 | Story19 | B44 | 50 MPa RC Beam (40 cm x 25 cm) | Beam | 50MPa | Concrete Rectangular | 250 | 400 | 1000 | 7000 | 0.7 | 1712.54 | G300E | 5941090.91 | 46.62 | G300E | 1377719.64 | 10.81
816 | Story19 | B45 | 50 MPa RC Beam (35 cm x 25 cm) | Beam | 50MPa | Concrete Rectangular | 250 | 350 | 875 | 7000 | 0.61 | 1498.47 | G300E | 4363227.27 | 34.24 | G300E | 2716959 | 21.32
817 | Story19 | B46 | 50 MPa RC Beam (35 cm x 25 cm) | Beam | 50MPa | Concrete Rectangular | 250 | 350 | 875 | 7000 | 0.61 | 1498.47 | G300E | 5006590.91 | 39.28 | G300E | 2720777.18 | 21.35
818 | Story19 | B47 | 50 MPa RC Beam (40 cm x 25 cm) | Beam | 50MPa | Concrete Rectangular | 250 | 400 | 1000 | 7000 | 0.7 | 1712.54 | G300E | 5943636.36 | 46.64 | G300E | 1968346.55 | 15.44
819 | Story19 | B48 | 50 MPa RC Beam (40 cm x 25 cm) | Beam | 50MPa | Concrete Rectangular | 250 | 400 | 1000 | 7000 | 0.7 | 1712.54 | G300E | 5313636.36 | 41.69 | G300E | 1331277.82 | 10.45
820 | Story19 | B49 | 50 MPa RC Beam (40 cm x 25 cm) | Beam | 50MPa | Concrete Rectangular | 250 | 400 | 1000 | 7000 | 0.7 | 1712.54 | G300E | 5789636.36 | 45.43 | G300E | 1948946.36 | 15.29
821 | Story19 | B5 | 50 MPa RC Beam (40 cm x 25 cm) | Beam | 50MPa | Concrete Rectangular | 250 | 400 | 1000 | 7000 | 0.7 | 1712.54 | G300E | 6248772.73 | 49.03 | G300E | 1376309.45 | 10.8
822 | Story19 | B50 | 50 MPa RC Beam (40 cm x 25 cm) | Beam | 50MPa | Concrete Rectangular | 250 | 400 | 1000 | 7000 | 0.7 | 1712.54 | G300E | 5190500 | 40.73 | G300E | 3065792.55 | 24.06
823 | Story19 | B51 | 50 MPa RC Beam (40 cm x 25 cm) | Beam | 50MPa | Concrete Rectangular | 250 | 400 | 1000 | 7200 | 0.72 | 1761.47 | G300E | 5635721.74 | 44.22 | G300E | 4114856.35 | 32.29
824 | Story19 | B52 | 50 MPa RC Beam (40 cm x 25 cm) | Beam | 50MPa | Concrete Rectangular | 250 | 400 | 1000 | 7000 | 0.7 | 1712.54 | G300E | 5999304.35 | 47.07 | G300E | 4000727.65 | 31.39
825 | Story19 | B54 | 50 MPa RC Beam (40 cm x 25 cm) | Beam | 50MPa | Concrete Rectangular | 250 | 400 | 1000 | 7000 | 0.7 | 1712.54 | G300E | 5984695.65 | 46.96 | G300E | 4000956.52 | 31.39
826 | Story19 | B55 | 50 MPa RC Beam (40 cm x 25 cm) | Beam | 50MPa | Concrete Rectangular | 250 | 400 | 1000 | 7000 | 0.7 | 1712.54 | G300E | 5481913.04 | 43.01 | G300E | 4000601.04 | 31.39
827 | Story19 | B56 | 50 MPa RC Beam (40 cm x 25 cm) | Beam | 50MPa | Concrete Rectangular | 250 | 400 | 1000 | 7000 | 0.7 | 1712.54 | G300E | 5162500 | 40.51 | G300E | 3065792.55 | 24.06
828 | Story19 | B57 | 50 MPa RC Beam (40 cm x 25 cm) | Beam | 50MPa | Concrete Rectangular | 250 | 400 | 1000 | 7000 | 0.7 | 1712.54 | G300E | 5791227.27 | 45.44 | G300E | 1949021.45 | 15.29
829 | Story19 | B58 | 50 MPa RC Beam (40 cm x 25 cm) | Beam | 50MPa | Concrete Rectangular | 250 | 400 | 1000 | 7000 | 0.7 | 1712.54 | G300E | 5282454.55 | 41.45 | G300E | 1331277.82 | 10.45
830 | Story19 | B59 | 50 MPa RC Beam (40 cm x 25 cm) | Beam | 50MPa | Concrete Rectangular | 250 | 400 | 1000 | 7000 | 0.7 | 1712.54 | G300E | 5943000 | 46.63 | G300E | 1377723.45 | 10.81
831 | Story19 | B6 | 50 MPa RC Beam (35 cm x 25 cm) | Beam | 50MPa | Concrete Rectangular | 250 | 350 | 875 | 7000 | 0.61 | 1498.47 | G300E | 4363227.27 | 34.24 | G300E | 2683549.91 | 21.06
832 | Story19 | B60 | 50 MPa RC Beam (35 cm x 25 cm) | Beam | 50MPa | Concrete Rectangular | 250 | 350 | 875 | 7000 | 0.61 | 1498.47 | G300E | 4491454.55 | 35.24 | G300E | 2719822.64 | 21.34
833 | Story19 | B61 | 50 MPa RC Beam (35 cm x 25 cm) | Beam | 50MPa | Concrete Rectangular | 250 | 350 | 875 | 7000 | 0.61 | 1498.47 | G300E | 5447590.91 | 42.74 | G300E | 2962365.16 | 23.24
834 | Story19 | B62 | 50 MPa RC Beam (40 cm x 25 cm) | Beam | 50MPa | Concrete Rectangular | 250 | 400 | 1000 | 7000 | 0.7 | 1712.54 | G300E | 5828136.36 | 45.73 | G300E | 1954760.18 | 15.34
835 | Story19 | B63 | 50 MPa RC Beam (40 cm x 25 cm) | Beam | 50MPa | Concrete Rectangular | 250 | 400 | 1000 | 7000 | 0.7 | 1712.54 | G300E | 5988500 | 46.99 | G300E | 1954786.91 | 15.34
836 | Story19 | B64 | 50 MPa RC Beam (40 cm x 25 cm) | Beam | 50MPa | Concrete Rectangular | 250 | 400 | 1000 | 7000 | 0.7 | 1712.54 | G300E | 5195272.73 | 40.76 | G300E | 2512405.64 | 19.71
837 | Story19 | B65 | 50 MPa RC Beam (40 cm x 25 cm) | Beam | 50MPa | Concrete Rectangular | 250 | 400 | 1000 | 7000 | 0.7 | 1712.54 | G300E | 6300636.36 | 49.44 | G300E | 1376285.27 | 10.8
838 | Story19 | B66 | 50 MPa RC Beam (40 cm x 25 cm) | Beam | 50MPa | Concrete Rectangular | 250 | 400 | 1000 | 7000 | 0.7 | 1712.54 | G300E | 4665500 | 36.61 | G300E | 3656338 | 28.69
839 | Story19 | B67 | 50 MPa RC Beam (40 cm x 25 cm) | Beam | 50MPa | Concrete Rectangular | 250 | 400 | 1000 | 7000 | 0.7 | 1712.54 | G300E | 6455909.09 | 50.66 | G300E | 1962072 | 15.4
840 | Story19 | B68 | 50 MPa RC Beam (40 cm x 25 cm) | Beam | 50MPa | Concrete Rectangular | 250 | 400 | 1000 | 7000 | 0.7 | 1712.54 | G300E | 4005909.09 | 31.43 | G300E | 2454564 | 19.26
841 | Story19 | B69 | 50 MPa RC Beam (40 cm x 25 cm) | Beam | 50MPa | Concrete Rectangular | 250 | 400 | 1000 | 7000 | 0.7 | 1712.54 | G300E | 6449545.45 | 50.61 | G300E | 1962420.73 | 15.4
842 | Story19 | B7 | 50 MPa RC Beam (40 cm x 25 cm) | Beam | 50MPa | Concrete Rectangular | 250 | 400 | 1000 | 7000 | 0.7 | 1712.54 | G300E | 6456863.64 | 50.66 | G300E | 1961975.27 | 15.39
843 | Story19 | B70 | 50 MPa RC Beam (40 cm x 25 cm) | Beam | 50MPa | Concrete Rectangular | 250 | 400 | 1000 | 7000 | 0.7 | 1712.54 | G300E | 4665181.82 | 36.6 | G300E | 3656338 | 28.69
844 | Story19 | B71 | 50 MPa RC Beam (40 cm x 25 cm) | Beam | 50MPa | Concrete Rectangular | 250 | 400 | 1000 | 7000 | 0.7 | 1712.54 | G300E | 6175590.91 | 48.46 | G300E | 1376277.64 | 10.8
845 | Story19 | B72 | 50 MPa RC Beam (40 cm x 25 cm) | Beam | 50MPa | Concrete Rectangular | 250 | 400 | 1000 | 7000 | 0.7 | 1712.54 | G300E | 5195272.73 | 40.76 | G300E | 1921824.55 | 15.08
846 | Story19 | B73 | 50 MPa RC Beam (40 cm x 25 cm) | Beam | 50MPa | Concrete Rectangular | 250 | 400 | 1000 | 7000 | 0.7 | 1712.54 | G300E | 5956681.82 | 46.74 | G300E | 1954776.73 | 15.34
847 | Story19 | B74 | 50 MPa RC Beam (40 cm x 25 cm) | Beam | 50MPa | Concrete Rectangular | 250 | 400 | 1000 | 7000 | 0.7 | 1712.54 | G300E | 5828454.55 | 45.73 | G300E | 1954685.09 | 15.34
848 | Story19 | B75 | 50 MPa RC Beam (35 cm x 25 cm) | Beam | 50MPa | Concrete Rectangular | 250 | 350 | 875 | 7000 | 0.61 | 1498.47 | G300E | 5022181.82 | 39.41 | G300E | 2961407.27 | 23.24
849 | Story19 | B76 | 50 MPa RC Beam (35 cm x 25 cm) | Beam | 50MPa | Concrete Rectangular | 250 | 350 | 875 | 7000 | 0.61 | 1498.47 | G300E | 4995136.36 | 39.19 | G300E | 2961494.14 | 23.24
850 | Story19 | B77 | 50 MPa RC Beam (35 cm x 25 cm) | Beam | 50MPa | Concrete Rectangular | 250 | 350 | 875 | 7000 | 0.61 | 1498.47 | G300E | 4490181.82 | 35.23 | G300E | 2716959 | 21.32
851 | Story19 | B78 | 50 MPa RC Beam (35 cm x 25 cm) | Beam | 50MPa | Concrete Rectangular | 250 | 350 | 875 | 7000 | 0.61 | 1498.47 | G300E | 4411590.91 | 34.61 | G300E | 2683549.91 | 21.06
852 | Story19 | B79 | 50 MPa RC Beam (35 cm x 25 cm) | Beam | 50MPa | Concrete Rectangular | 250 | 350 | 875 | 7000 | 0.61 | 1498.47 | G300E | 4428772.73 | 34.75 | G300E | 2655868.09 | 20.84
853 | Story19 | B8 | 50 MPa RC Beam (35 cm x 25 cm) | Beam | 50MPa | Concrete Rectangular | 250 | 350 | 875 | 7000 | 0.61 | 1498.47 | G300E | 4380727.27 | 34.37 | G300E | 2654913.55 | 20.83
854 | Story19 | B80 | 50 MPa RC Beam (35 cm x 25 cm) | Beam | 50MPa | Concrete Rectangular | 250 | 350 | 875 | 7000 | 0.61 | 1498.47 | G300E | 4411909.09 | 34.62 | G300E | 2683549.91 | 21.06
855 | Story19 | B81 | 50 MPa RC Beam (35 cm x 25 cm) | Beam | 50MPa | Concrete Rectangular | 250 | 350 | 875 | 7000 | 0.61 | 1498.47 | G300E | 4490181.82 | 35.23 | G300E | 2716959 | 21.32
856 | Story19 | B82 | 50 MPa RC Beam (35 cm x 25 cm) | Beam | 50MPa | Concrete Rectangular | 250 | 350 | 875 | 7000 | 0.61 | 1498.47 | G300E | 4995136.36 | 39.19 | G300E | 2961468.52 | 23.24
857 | Story19 | B9 | 50 MPa RC Beam (40 cm x 25 cm) | Beam | 50MPa | Concrete Rectangular | 250 | 400 | 1000 | 7000 | 0.7 | 1712.54 | G300E | 6448590.91 | 50.6 | G300E | 1962371.09 | 15.4
858 | Story2 | B1 | 50 MPa RC Beam (25 cm x 25 cm) | Beam | 50MPa | Concrete Rectangular | 250 | 250 | 625 | 6850 | 0.43 | 1047.4 | G300E | 3480734.09 | 27.31 | G300E | 1049555.44 | 8.24
859 | Story2 | B10 | 50 MPa RC Beam (25 cm x 25 cm) | Beam | 50MPa | Concrete Rectangular | 250 | 250 | 625 | 6850 | 0.43 | 1047.4 | G300E | 2848043.18 | 22.35 | G300E | 982663.64 | 7.71
860 | Story2 | B11 | 50 MPa RC Beam (25 cm x 25 cm) | Beam | 50MPa | Concrete Rectangular | 250 | 250 | 625 | 6850 | 0.43 | 1047.4 | G300E | 5258931.82 | 41.26 | G300E | 689698.48 | 5.41
861 | Story2 | B12 | 50 MPa RC Beam (25 cm x 25 cm) | Beam | 50MPa | Concrete Rectangular | 250 | 250 | 625 | 6850 | 0.43 | 1047.4 | G300E | 2815972.73 | 22.1 | G300E | 985465.91 | 7.73
862 | Story2 | B13 | 50 MPa RC Beam (25 cm x 25 cm) | Beam | 50MPa | Concrete Rectangular | 250 | 250 | 625 | 6850 | 0.43 | 1047.4 | G300E | 5476263.64 | 42.97 | G300E | 799859.71 | 6.28
863 | Story2 | B14 | 50 MPa RC Beam (25 cm x 25 cm) | Beam | 50MPa | Concrete Rectangular | 250 | 250 | 625 | 6850 | 0.43 | 1047.4 | G300E | 3368331.82 | 26.43 | G300E | 1052357.72 | 8.26
864 | Story2 | B15 | 50 MPa RC Beam (25 cm x 25 cm) | Beam | 50MPa | Concrete Rectangular | 250 | 250 | 625 | 6850 | 0.43 | 1047.4 | G300E | 3368331.82 | 26.43 | G300E | 1052357.72 | 8.26
865 | Story2 | B16 | 50 MPa RC Beam (25 cm x 25 cm) | Beam | 50MPa | Concrete Rectangular | 250 | 250 | 625 | 6850 | 0.43 | 1047.4 | G300E | 3050118.18 | 23.93 | G300E | 987334.09 | 7.75
866 | Story2 | B17 | 50 MPa RC Beam (25 cm x 25 cm) | Beam | 50MPa | Concrete Rectangular | 250 | 250 | 625 | 6850 | 0.43 | 1047.4 | G300E | 5471904.55 | 42.93 | G300E | 799704.03 | 6.27
867 | Story2 | B18 | 50 MPa RC Beam (25 cm x 25 cm) | Beam | 50MPa | Concrete Rectangular | 250 | 250 | 625 | 6850 | 0.43 | 1047.4 | G300E | 4536879.55 | 35.6 | G300E | 735623.84 | 5.77
868 | Story2 | B19 | 50 MPa RC Beam (25 cm x 25 cm) | Beam | 50MPa | Concrete Rectangular | 250 | 250 | 625 | 6850 | 0.43 | 1047.4 | G300E | 4443781.82 | 34.87 | G300E | 712919.98 | 5.59
869 | Story2 | B2 | 50 MPa RC Beam (25 cm x 25 cm) | Beam | 50MPa | Concrete Rectangular | 250 | 250 | 625 | 6850 | 0.43 | 1047.4 | G300E | 3416904.55 | 26.81 | G300E | 1039280.44 | 8.15
870 | Story2 | B20 | 50 MPa RC Beam (25 cm x 25 cm) | Beam | 50MPa | Concrete Rectangular | 250 | 250 | 625 | 6850 | 0.43 | 1047.4 | G300E | 4398634.09 | 34.51 | G300E | 424571.56 | 3.33
871 | Story2 | B21 | 50 MPa RC Beam (25 cm x 25 cm) | Beam | 50MPa | Concrete Rectangular | 250 | 250 | 625 | 6850 | 0.43 | 1047.4 | G300E | 4546531.82 | 35.67 | G300E | 735623.84 | 5.77
872 | Story2 | B22 | 50 MPa RC Beam (25 cm x 25 cm) | Beam | 50MPa | Concrete Rectangular | 250 | 250 | 625 | 7200 | 0.45 | 1100.92 | G300E | 4691269.57 | 36.81 | G300E | 834496.43 | 6.55
873 | Story2 | B23 | 50 MPa RC Beam (25 cm x 25 cm) | Beam | 50MPa | Concrete Rectangular | 250 | 250 | 625 | 6850 | 0.43 | 1047.4 | G300E | 4235479.55 | 33.23 | G300E | 712919.98 | 5.59
874 | Story2 | B24 | 50 MPa RC Beam (25 cm x 25 cm) | Beam | 50MPa | Concrete Rectangular | 250 | 250 | 625 | 7200 | 0.45 | 1100.92 | G300E | 4816800 | 37.79 | G300E | 869844.52 | 6.83
875 | Story2 | B25 | 50 MPa RC Beam (25 cm x 25 cm) | Beam | 50MPa | Concrete Rectangular | 250 | 250 | 625 | 6850 | 0.43 | 1047.4 | G300E | 4641497.73 | 36.42 | G300E | 654643.6 | 5.14
876 | Story2 | B26 | 50 MPa RC Beam (25 cm x 25 cm) | Beam | 50MPa | Concrete Rectangular | 250 | 250 | 625 | 6850 | 0.43 | 1047.4 | G300E | 4323284.09 | 33.92 | G300E | 631939.74 | 4.96
877 | Story2 | B27 | 50 MPa RC Beam (25 cm x 25 cm) | Beam | 50MPa | Concrete Rectangular | 250 | 250 | 625 | 6850 | 0.43 | 1047.4 | G300E | 4541861.36 | 35.64 | G300E | 528255.65 | 4.14
878 | Story2 | B28 | 50 MPa RC Beam (25 cm x 25 cm) | Beam | 50MPa | Concrete Rectangular | 250 | 250 | 625 | 6850 | 0.43 | 1047.4 | G300E | 4457481.82 | 34.98 | G300E | 735623.84 | 5.77
879 | Story2 | B29 | 50 MPa RC Beam (25 cm x 25 cm) | Beam | 50MPa | Concrete Rectangular | 250 | 250 | 625 | 6850 | 0.43 | 1047.4 | G300E | 5479065.91 | 42.99 | G300E | 799894.74 | 6.28
880 | Story2 | B3 | 50 MPa RC Beam (25 cm x 25 cm) | Beam | 50MPa | Concrete Rectangular | 250 | 250 | 625 | 6850 | 0.43 | 1047.4 | G300E | 5383165.91 | 42.24 | G300E | 773990.06 | 6.07
881 | Story2 | B30 | 50 MPa RC Beam (25 cm x 25 cm) | Beam | 50MPa | Concrete Rectangular | 250 | 250 | 625 | 6850 | 0.43 | 1047.4 | G300E | 2815350 | 22.09 | G300E | 987334.09 | 7.75
882 | Story2 | B31 | 50 MPa RC Beam (25 cm x 25 cm) | Beam | 50MPa | Concrete Rectangular | 250 | 250 | 625 | 6850 | 0.43 | 1047.4 | G300E | 3076272.73 | 24.14 | G300E | 984531.82 | 7.73
883 | Story2 | B32 | 50 MPa RC Beam (25 cm x 25 cm) | Beam | 50MPa | Concrete Rectangular | 250 | 250 | 625 | 6850 | 0.43 | 1047.4 | G300E | 5327120.45 | 41.8 | G300E | 793616.87 | 6.23
884 | Story2 | B33 | 50 MPa RC Beam (25 cm x 25 cm) | Beam | 50MPa | Concrete Rectangular | 250 | 250 | 625 | 6850 | 0.43 | 1047.4 | G300E | 4587631.82 | 36 | G300E | 654643.6 | 5.14
885 | Story2 | B34 | 50 MPa RC Beam (25 cm x 25 cm) | Beam | 50MPa | Concrete Rectangular | 250 | 250 | 625 | 6850 | 0.43 | 1047.4 | G300E | 4436309.09 | 34.81 | G300E | 735623.84 | 5.77
886 | Story2 | B35 | 50 MPa RC Beam (25 cm x 25 cm) | Beam | 50MPa | Concrete Rectangular | 250 | 250 | 625 | 6850 | 0.43 | 1047.4 | G300E | 4115293.18 | 32.29 | G300E | 712919.98 | 5.59
887 | Story2 | B36 | 50 MPa RC Beam (25 cm x 25 cm) | Beam | 50MPa | Concrete Rectangular | 250 | 250 | 625 | 7200 | 0.45 | 1100.92 | G300E | 4564486.96 | 35.81 | G300E | 831992.09 | 6.53
888 | Story2 | B4 | 50 MPa RC Beam (25 cm x 25 cm) | Beam | 50MPa | Concrete Rectangular | 250 | 250 | 625 | 6850 | 0.43 | 1047.4 | G300E | 2783279.55 | 21.84 | G300E | 952772.73 | 7.48
889 | Story2 | B40 | 50 MPa RC Beam (25 cm x 25 cm) | Beam | 50MPa | Concrete Rectangular | 250 | 250 | 625 | 6850 | 0.43 | 1047.4 | G300E | 4470369.57 | 35.08 | G300E | 825177.8 | 6.47
890 | Story2 | B41 | 50 MPa RC Beam (25 cm x 25 cm) | Beam | 50MPa | Concrete Rectangular | 250 | 250 | 625 | 6850 | 0.43 | 1047.4 | G300E | 3968640.91 | 31.14 | G300E | 712919.98 | 5.59
891 | Story2 | B42 | 50 MPa RC Beam (25 cm x 25 cm) | Beam | 50MPa | Concrete Rectangular | 250 | 250 | 625 | 6850 | 0.43 | 1047.4 | G300E | 4436309.09 | 34.81 | G300E | 113519.29 | 0.89
892 | Story2 | B43 | 50 MPa RC Beam (25 cm x 25 cm) | Beam | 50MPa | Concrete Rectangular | 250 | 250 | 625 | 6850 | 0.43 | 1047.4 | G300E | 4583584.09 | 35.96 | G300E | 654643.6 | 5.14
893 | Story2 | B44 | 50 MPa RC Beam (25 cm x 25 cm) | Beam | 50MPa | Concrete Rectangular | 250 | 250 | 625 | 6850 | 0.43 | 1047.4 | G300E | 5324940.91 | 41.78 | G300E | 482527.23 | 3.79
894 | Story2 | B45 | 50 MPa RC Beam (25 cm x 25 cm) | Beam | 50MPa | Concrete Rectangular | 250 | 250 | 625 | 6850 | 0.43 | 1047.4 | G300E | 2845552.27 | 22.33 | G300E | 984531.82 | 7.73
895 | Story2 | B46 | 50 MPa RC Beam (25 cm x 25 cm) | Beam | 50MPa | Concrete Rectangular | 250 | 250 | 625 | 6850 | 0.43 | 1047.4 | G300E | 3048250 | 23.92 | G300E | 987334.09 | 7.75
896 | Story2 | B47 | 50 MPa RC Beam (25 cm x 25 cm) | Beam | 50MPa | Concrete Rectangular | 250 | 250 | 625 | 6850 | 0.43 | 1047.4 | G300E | 5325252.27 | 41.78 | G300E | 793587.29 | 6.23
897 | Story2 | B48 | 50 MPa RC Beam (25 cm x 25 cm) | Beam | 50MPa | Concrete Rectangular | 250 | 250 | 625 | 6850 | 0.43 | 1047.4 | G300E | 4533765.91 | 35.57 | G300E | 735623.84 | 5.77
898 | Story2 | B49 | 50 MPa RC Beam (25 cm x 25 cm) | Beam | 50MPa | Concrete Rectangular | 250 | 250 | 625 | 6850 | 0.43 | 1047.4 | G300E | 4508856.82 | 35.38 | G300E | 735623.84 | 5.77
899 | Story2 | B5 | 50 MPa RC Beam (25 cm x 25 cm) | Beam | 50MPa | Concrete Rectangular | 250 | 250 | 625 | 6850 | 0.43 | 1047.4 | G300E | 5237759.09 | 41.1 | G300E | 458967.9 | 3.6
900 | Story2 | B50 | 50 MPa RC Beam (25 cm x 25 cm) | Beam | 50MPa | Concrete Rectangular | 250 | 250 | 625 | 6850 | 0.43 | 1047.4 | G300E | 4468379.55 | 35.06 | G300E | 735623.84 | 5.77
901 | Story2 | B51 | 50 MPa RC Beam (25 cm x 25 cm) | Beam | 50MPa | Concrete Rectangular | 250 | 250 | 625 | 7200 | 0.45 | 1100.92 | G300E | 4772034.78 | 37.44 | G300E | 867340.17 | 6.81
902 | Story2 | B52 | 50 MPa RC Beam (25 cm x 25 cm) | Beam | 50MPa | Concrete Rectangular | 250 | 250 | 625 | 6850 | 0.43 | 1047.4 | G300E | 4587713.04 | 36 | G300E | 826369.11 | 6.48
903 | Story2 | B54 | 50 MPa RC Beam (25 cm x 25 cm) | Beam | 50MPa | Concrete Rectangular | 250 | 250 | 625 | 6850 | 0.43 | 1047.4 | G300E | 4581756.52 | 35.95 | G300E | 827560.41 | 6.49
904 | Story2 | B55 | 50 MPa RC Beam (25 cm x 25 cm) | Beam | 50MPa | Concrete Rectangular | 250 | 250 | 625 | 6850 | 0.43 | 1047.4 | G300E | 4539763.04 | 35.62 | G300E | 825177.8 | 6.47
905 | Story2 | B56 | 50 MPa RC Beam (25 cm x 25 cm) | Beam | 50MPa | Concrete Rectangular | 250 | 250 | 625 | 6850 | 0.43 | 1047.4 | G300E | 4323284.09 | 33.92 | G300E | 735623.84 | 5.77
906 | Story2 | B57 | 50 MPa RC Beam (25 cm x 25 cm) | Beam | 50MPa | Concrete Rectangular | 250 | 250 | 625 | 6850 | 0.43 | 1047.4 | G300E | 4508856.82 | 35.38 | G300E | 113519.29 | 0.89
907 | Story2 | B58 | 50 MPa RC Beam (25 cm x 25 cm) | Beam | 50MPa | Concrete Rectangular | 250 | 250 | 625 | 6850 | 0.43 | 1047.4 | G300E | 4457481.82 | 34.98 | G300E | 735623.84 | 5.77
908 | Story2 | B59 | 50 MPa RC Beam (25 cm x 25 cm) | Beam | 50MPa | Concrete Rectangular | 250 | 250 | 625 | 6850 | 0.43 | 1047.4 | G300E | 5324940.91 | 41.78 | G300E | 482530.35 | 3.79
909 | Story2 | B6 | 50 MPa RC Beam (25 cm x 25 cm) | Beam | 50MPa | Concrete Rectangular | 250 | 250 | 625 | 6850 | 0.43 | 1047.4 | G300E | 2848977.27 | 22.35 | G300E | 979861.36 | 7.69
910 | Story2 | B60 | 50 MPa RC Beam (25 cm x 25 cm) | Beam | 50MPa | Concrete Rectangular | 250 | 250 | 625 | 6850 | 0.43 | 1047.4 | G300E | 2815350 | 22.09 | G300E | 987334.09 | 7.75
911 | Story2 | B61 | 50 MPa RC Beam (25 cm x 25 cm) | Beam | 50MPa | Concrete Rectangular | 250 | 250 | 625 | 6850 | 0.43 | 1047.4 | G300E | 3485715.91 | 27.35 | G300E | 1052357.72 | 8.26
912 | Story2 | B62 | 50 MPa RC Beam (25 cm x 25 cm) | Beam | 50MPa | Concrete Rectangular | 250 | 250 | 625 | 6850 | 0.43 | 1047.4 | G300E | 5479065.91 | 42.99 | G300E | 799907.19 | 6.28
913 | Story2 | B63 | 50 MPa RC Beam (25 cm x 25 cm) | Beam | 50MPa | Concrete Rectangular | 250 | 250 | 625 | 6850 | 0.43 | 1047.4 | G300E | 5476886.36 | 42.97 | G300E | 799858.15 | 6.28
914 | Story2 | B64 | 50 MPa RC Beam (25 cm x 25 cm) | Beam | 50MPa | Concrete Rectangular | 250 | 250 | 625 | 6850 | 0.43 | 1047.4 | G300E | 4541861.36 | 35.64 | G300E | 735623.84 | 5.77
915 | Story2 | B65 | 50 MPa RC Beam (25 cm x 25 cm) | Beam | 50MPa | Concrete Rectangular | 250 | 250 | 625 | 6850 | 0.43 | 1047.4 | G300E | 5331790.91 | 41.84 | G300E | 793382.57 | 6.23
916 | Story2 | B66 | 50 MPa RC Beam (25 cm x 25 cm) | Beam | 50MPa | Concrete Rectangular | 250 | 250 | 625 | 6850 | 0.43 | 1047.4 | G300E | 4641497.73 | 36.42 | G300E | 758327.69 | 5.95
917 | Story2 | B67 | 50 MPa RC Beam (25 cm x 25 cm) | Beam | 50MPa | Concrete Rectangular | 250 | 250 | 625 | 6850 | 0.43 | 1047.4 | G300E | 5437031.82 | 42.66 | G300E | 793830.93 | 6.23
918 | Story2 | B68 | 50 MPa RC Beam (25 cm x 25 cm) | Beam | 50MPa | Concrete Rectangular | 250 | 250 | 625 | 6850 | 0.43 | 1047.4 | G300E | 4232677.27 | 33.21 | G300E | 712919.98 | 5.59
919 | Story2 | B69 | 50 MPa RC Beam (25 cm x 25 cm) | Beam | 50MPa | Concrete Rectangular | 250 | 250 | 625 | 6850 | 0.43 | 1047.4 | G300E | 5437031.82 | 42.66 | G300E | 793827.04 | 6.23
920 | Story2 | B7 | 50 MPa RC Beam (25 cm x 25 cm) | Beam | 50MPa | Concrete Rectangular | 250 | 250 | 625 | 6850 | 0.43 | 1047.4 | G300E | 5435475 | 42.65 | G300E | 586396.59 | 4.6
921 | Story2 | B70 | 50 MPa RC Beam (25 cm x 25 cm) | Beam | 50MPa | Concrete Rectangular | 250 | 250 | 625 | 6850 | 0.43 | 1047.4 | G300E | 4641497.73 | 36.42 | G300E | 654643.6 | 5.14
922 | Story2 | B71 | 50 MPa RC Beam (25 cm x 25 cm) | Beam | 50MPa | Concrete Rectangular | 250 | 250 | 625 | 6850 | 0.43 | 1047.4 | G300E | 5259243.18 | 41.27 | G300E | 793374.78 | 6.23
923 | Story2 | B72 | 50 MPa RC Beam (25 cm x 25 cm) | Beam | 50MPa | Concrete Rectangular | 250 | 250 | 625 | 6850 | 0.43 | 1047.4 | G300E | 4541861.36 | 35.64 | G300E | 631939.74 | 4.96
924 | Story2 | B73 | 50 MPa RC Beam (25 cm x 25 cm) | Beam | 50MPa | Concrete Rectangular | 250 | 250 | 625 | 6850 | 0.43 | 1047.4 | G300E | 5476575 | 42.97 | G300E | 799839.47 | 6.28
925 | Story2 | B74 | 50 MPa RC Beam (25 cm x 25 cm) | Beam | 50MPa | Concrete Rectangular | 250 | 250 | 625 | 6850 | 0.43 | 1047.4 | G300E | 5479065.91 | 42.99 | G300E | 696222.32 | 5.46
926 | Story2 | B75 | 50 MPa RC Beam (25 cm x 25 cm) | Beam | 50MPa | Concrete Rectangular | 250 | 250 | 625 | 6850 | 0.43 | 1047.4 | G300E | 3368331.82 | 26.43 | G300E | 1052357.72 | 8.26
927 | Story2 | B76 | 50 MPa RC Beam (25 cm x 25 cm) | Beam | 50MPa | Concrete Rectangular | 250 | 250 | 625 | 6850 | 0.43 | 1047.4 | G300E | 3440879.55 | 27 | G300E | 1052357.72 | 8.26
928 | Story2 | B77 | 50 MPa RC Beam (25 cm x 25 cm) | Beam | 50MPa | Concrete Rectangular | 250 | 250 | 625 | 6850 | 0.43 | 1047.4 | G300E | 2961068.18 | 23.23 | G300E | 985465.91 | 7.73
929 | Story2 | B78 | 50 MPa RC Beam (25 cm x 25 cm) | Beam | 50MPa | Concrete Rectangular | 250 | 250 | 625 | 6850 | 0.43 | 1047.4 | G300E | 2993450 | 23.49 | G300E | 982663.64 | 7.71
930 | Story2 | B79 | 50 MPa RC Beam (25 cm x 25 cm) | Beam | 50MPa | Concrete Rectangular | 250 | 250 | 625 | 6850 | 0.43 | 1047.4 | G300E | 2999054.55 | 23.53 | G300E | 980795.45 | 7.7
931 | Story2 | B8 | 50 MPa RC Beam (25 cm x 25 cm) | Beam | 50MPa | Concrete Rectangular | 250 | 250 | 625 | 6850 | 0.43 | 1047.4 | G300E | 2854581.82 | 22.4 | G300E | 980795.45 | 7.7
932 | Story2 | B80 | 50 MPa RC Beam (25 cm x 25 cm) | Beam | 50MPa | Concrete Rectangular | 250 | 250 | 625 | 6850 | 0.43 | 1047.4 | G300E | 2993450 | 23.49 | G300E | 982663.64 | 7.71
933 | Story2 | B81 | 50 MPa RC Beam (25 cm x 25 cm) | Beam | 50MPa | Concrete Rectangular | 250 | 250 | 625 | 6850 | 0.43 | 1047.4 | G300E | 2961068.18 | 23.23 | G300E | 985465.91 | 7.73
934 | Story2 | B82 | 50 MPa RC Beam (25 cm x 25 cm) | Beam | 50MPa | Concrete Rectangular | 250 | 250 | 625 | 6850 | 0.43 | 1047.4 | G300E | 3440879.55 | 27 | G300E | 1051423.62 | 8.25
935 | Story2 | B9 | 50 MPa RC Beam (25 cm x 25 cm) | Beam | 50MPa | Concrete Rectangular | 250 | 250 | 625 | 6850 | 0.43 | 1047.4 | G300E | 5437343.18 | 42.66 | G300E | 793846.5 | 6.23
936 | Story20 | B1 | 50 MPa RC Beam (35 cm x 25 cm) | Beam | 50MPa | Concrete Rectangular | 250 | 350 | 875 | 7000 | 0.61 | 1498.47 | G300E | 5412590.91 | 42.47 | G300E | 2931731.73 | 23
937 | Story20 | B10 | 50 MPa RC Beam (35 cm x 25 cm) | Beam | 50MPa | Concrete Rectangular | 250 | 350 | 875 | 7000 | 0.61 | 1498.47 | G300E | 4383909.09 | 34.4 | G300E | 2651095.36 | 20.8
938 | Story20 | B11 | 50 MPa RC Beam (40 cm x 25 cm) | Beam | 50MPa | Concrete Rectangular | 250 | 400 | 1000 | 7000 | 0.7 | 1712.54 | G300E | 6054363.64 | 47.5 | G300E | 1369062.55 | 10.74
939 | Story20 | B12 | 50 MPa RC Beam (35 cm x 25 cm) | Beam | 50MPa | Concrete Rectangular | 250 | 350 | 875 | 7000 | 0.61 | 1498.47 | G300E | 4458045.45 | 34.98 | G300E | 2684504.45 | 21.06
940 | Story20 | B13 | 50 MPa RC Beam (40 cm x 25 cm) | Beam | 50MPa | Concrete Rectangular | 250 | 400 | 1000 | 7000 | 0.7 | 1712.54 | G300E | 5832272.73 | 45.76 | G300E | 1947252.36 | 15.28
941 | Story20 | B14 | 50 MPa RC Beam (35 cm x 25 cm) | Beam | 50MPa | Concrete Rectangular | 250 | 350 | 875 | 7000 | 0.61 | 1498.47 | G300E | 4993227.27 | 39.18 | G300E | 2931731.73 | 23
942 | Story20 | B15 | 50 MPa RC Beam (35 cm x 25 cm) | Beam | 50MPa | Concrete Rectangular | 250 | 350 | 875 | 7000 | 0.61 | 1498.47 | G300E | 5033636.36 | 39.5 | G300E | 2931731.73 | 23
943 | Story20 | B16 | 50 MPa RC Beam (35 cm x 25 cm) | Beam | 50MPa | Concrete Rectangular | 250 | 350 | 875 | 7000 | 0.61 | 1498.47 | G300E | 4794363.64 | 37.62 | G300E | 2686413.55 | 21.08
944 | Story20 | B17 | 50 MPa RC Beam (40 cm x 25 cm) | Beam | 50MPa | Concrete Rectangular | 250 | 400 | 1000 | 7000 | 0.7 | 1712.54 | G300E | 5488636.36 | 43.07 | G300E | 1946801.82 | 15.28
945 | Story20 | B18 | 50 MPa RC Beam (40 cm x 25 cm) | Beam | 50MPa | Concrete Rectangular | 250 | 400 | 1000 | 7000 | 0.7 | 1712.54 | G300E | 5305681.82 | 41.63 | G300E | 1331277.82 | 10.45
946 | Story20 | B19 | 50 MPa RC Beam (40 cm x 25 cm) | Beam | 50MPa | Concrete Rectangular | 250 | 400 | 1000 | 7000 | 0.7 | 1712.54 | G300E | 5148500 | 40.4 | G300E | 1921823.27 | 15.08
947 | Story20 | B2 | 50 MPa RC Beam (35 cm x 25 cm) | Beam | 50MPa | Concrete Rectangular | 250 | 350 | 875 | 7000 | 0.61 | 1498.47 | G300E | 4971909.09 | 39.01 | G300E | 2918368.09 | 22.9
948 | Story20 | B20 | 50 MPa RC Beam (40 cm x 25 cm) | Beam | 50MPa | Concrete Rectangular | 250 | 400 | 1000 | 7000 | 0.7 | 1712.54 | G300E | 5079136.36 | 39.85 | G300E | 3656338 | 28.69
949 | Story20 | B21 | 50 MPa RC Beam (40 cm x 25 cm) | Beam | 50MPa | Concrete Rectangular | 250 | 400 | 1000 | 7000 | 0.7 | 1712.54 | G300E | 4603454.55 | 36.12 | G300E | 3619216.36 | 28.4
950 | Story20 | B22 | 50 MPa RC Beam (40 cm x 25 cm) | Beam | 50MPa | Concrete Rectangular | 250 | 400 | 1000 | 7200 | 0.72 | 1761.47 | G300E | 6174782.61 | 48.45 | G300E | 4134545.53 | 32.44
951 | Story20 | B23 | 50 MPa RC Beam (40 cm x 25 cm) | Beam | 50MPa | Concrete Rectangular | 250 | 400 | 1000 | 7000 | 0.7 | 1712.54 | G300E | 4000818.18 | 31.39 | G300E | 2421154.91 | 19
952 | Story20 | B24 | 50 MPa RC Beam (40 cm x 25 cm) | Beam | 50MPa | Concrete Rectangular | 250 | 400 | 1000 | 7200 | 0.72 | 1761.47 | G300E | 6179791.3 | 48.49 | G300E | 4129566.89 | 32.4
953 | Story20 | B25 | 50 MPa RC Beam (40 cm x 25 cm) | Beam | 50MPa | Concrete Rectangular | 250 | 400 | 1000 | 7000 | 0.7 | 1712.54 | G300E | 4645136.36 | 36.45 | G300E | 3656338 | 28.69
954 | Story20 | B26 | 50 MPa RC Beam (40 cm x 25 cm) | Beam | 50MPa | Concrete Rectangular | 250 | 400 | 1000 | 7000 | 0.7 | 1712.54 | G300E | 5013909.09 | 39.34 | G300E | 3656338 | 28.69
955 | Story20 | B27 | 50 MPa RC Beam (40 cm x 25 cm) | Beam | 50MPa | Concrete Rectangular | 250 | 400 | 1000 | 7000 | 0.7 | 1712.54 | G300E | 5207045.45 | 40.86 | G300E | 1921823.27 | 15.08
956 | Story20 | B28 | 50 MPa RC Beam (40 cm x 25 cm) | Beam | 50MPa | Concrete Rectangular | 250 | 400 | 1000 | 7000 | 0.7 | 1712.54 | G300E | 5182863.64 | 40.67 | G300E | 1331277.82 | 10.45
957 | Story20 | B29 | 50 MPa RC Beam (40 cm x 25 cm) | Beam | 50MPa | Concrete Rectangular | 250 | 400 | 1000 | 7000 | 0.7 | 1712.54 | G300E | 5490863.64 | 43.08 | G300E | 1946966 | 15.28
958 | Story20 | B3 | 50 MPa RC Beam (40 cm x 25 cm) | Beam | 50MPa | Concrete Rectangular | 250 | 400 | 1000 | 7000 | 0.7 | 1712.54 | G300E | 5856454.55 | 45.95 | G300E | 1325647.27 | 10.4
959 | Story20 | B30 | 50 MPa RC Beam (35 cm x 25 cm) | Beam | 50MPa | Concrete Rectangular | 250 | 350 | 875 | 7000 | 0.61 | 1498.47 | G300E | 4496863.64 | 35.28 | G300E | 2686413.55 | 21.08
960 | Story20 | B31 | 50 MPa RC Beam (35 cm x 25 cm) | Beam | 50MPa | Concrete Rectangular | 250 | 350 | 875 | 7000 | 0.61 | 1498.47 | G300E | 4854181.82 | 38.09 | G300E | 2682595.36 | 21.05
961 | Story20 | B32 | 50 MPa RC Beam (40 cm x 25 cm) | Beam | 50MPa | Concrete Rectangular | 250 | 400 | 1000 | 7000 | 0.7 | 1712.54 | G300E | 5711363.64 | 44.81 | G300E | 1369546.18 | 10.75
962 | Story20 | B33 | 50 MPa RC Beam (40 cm x 25 cm) | Beam | 50MPa | Concrete Rectangular | 250 | 400 | 1000 | 7000 | 0.7 | 1712.54 | G300E | 5098545.45 | 40.01 | G300E | 1331277.82 | 10.45
963 | Story20 | B34 | 50 MPa RC Beam (40 cm x 25 cm) | Beam | 50MPa | Concrete Rectangular | 250 | 400 | 1000 | 7000 | 0.7 | 1712.54 | G300E | 5778818.18 | 45.34 | G300E | 1945633.45 | 15.27
964 | Story20 | B35 | 50 MPa RC Beam (40 cm x 25 cm) | Beam | 50MPa | Concrete Rectangular | 250 | 400 | 1000 | 7000 | 0.7 | 1712.54 | G300E | 4143363.64 | 32.51 | G300E | 2518307.27 | 19.76
965 | Story20 | B36 | 50 MPa RC Beam (40 cm x 25 cm) | Beam | 50MPa | Concrete Rectangular | 250 | 400 | 1000 | 7200 | 0.72 | 1761.47 | G300E | 5656069.57 | 44.38 | G300E | 4134097.25 | 32.44
966 | Story20 | B4 | 50 MPa RC Beam (35 cm x 25 cm) | Beam | 50MPa | Concrete Rectangular | 250 | 350 | 875 | 7000 | 0.61 | 1498.47 | G300E | 4417636.36 | 34.66 | G300E | 2662549.91 | 20.89
967 | Story20 | B40 | 50 MPa RC Beam (40 cm x 25 cm) | Beam | 50MPa | Concrete Rectangular | 250 | 400 | 1000 | 7000 | 0.7 | 1712.54 | G300E | 5519347.83 | 43.31 | G300E | 4015168.35 | 31.5
968 | Story20 | B41 | 50 MPa RC Beam (40 cm x 25 cm) | Beam | 50MPa | Concrete Rectangular | 250 | 400 | 1000 | 7000 | 0.7 | 1712.54 | G300E | 4134772.73 | 32.44 | G300E | 2518307.27 | 19.76
969 | Story20 | B42 | 50 MPa RC Beam (40 cm x 25 cm) | Beam | 50MPa | Concrete Rectangular | 250 | 400 | 1000 | 7000 | 0.7 | 1712.54 | G300E | 5779136.36 | 45.35 | G300E | 1945661.45 | 15.27
970 | Story20 | B43 | 50 MPa RC Beam (40 cm x 25 cm) | Beam | 50MPa | Concrete Rectangular | 250 | 400 | 1000 | 7000 | 0.7 | 1712.54 | G300E | 5084545.45 | 39.9 | G300E | 1331277.82 | 10.45
971 | Story20 | B44 | 50 MPa RC Beam (40 cm x 25 cm) | Beam | 50MPa | Concrete Rectangular | 250 | 400 | 1000 | 7000 | 0.7 | 1712.54 | G300E | 5711681.82 | 44.82 | G300E | 1369548.73 | 10.75
972 | Story20 | B45 | 50 MPa RC Beam (35 cm x 25 cm) | Beam | 50MPa | Concrete Rectangular | 250 | 350 | 875 | 7000 | 0.61 | 1498.47 | G300E | 4367045.45 | 34.27 | G300E | 2682595.36 | 21.05
973 | Story20 | B46 | 50 MPa RC Beam (35 cm x 25 cm) | Beam | 50MPa | Concrete Rectangular | 250 | 350 | 875 | 7000 | 0.61 | 1498.47 | G300E | 4794045.45 | 37.62 | G300E | 2687368.09 | 21.09
974 | Story20 | B47 | 50 MPa RC Beam (40 cm x 25 cm) | Beam | 50MPa | Concrete Rectangular | 250 | 400 | 1000 | 7000 | 0.7 | 1712.54 | G300E | 5711681.82 | 44.82 | G300E | 1369623.82 | 10.75
975 | Story20 | B48 | 50 MPa RC Beam (40 cm x 25 cm) | Beam | 50MPa | Concrete Rectangular | 250 | 400 | 1000 | 7000 | 0.7 | 1712.54 | G300E | 5307590.91 | 41.65 | G300E | 1331277.82 | 10.45
976 | Story20 | B49 | 50 MPa RC Beam (40 cm x 25 cm) | Beam | 50MPa | Concrete Rectangular | 250 | 400 | 1000 | 7000 | 0.7 | 1712.54 | G300E | 5778818.18 | 45.34 | G300E | 1945592.73 | 15.27
977 | Story20 | B5 | 50 MPa RC Beam (40 cm x 25 cm) | Beam | 50MPa | Concrete Rectangular | 250 | 400 | 1000 | 7000 | 0.7 | 1712.54 | G300E | 6122772.73 | 48.04 | G300E | 1369090.55 | 10.74
978 | Story20 | B50 | 50 MPa RC Beam (40 cm x 25 cm) | Beam | 50MPa | Concrete Rectangular | 250 | 400 | 1000 | 7000 | 0.7 | 1712.54 | G300E | 5137681.82 | 40.31 | G300E | 3656338 | 28.69
979 | Story20 | B51 | 50 MPa RC Beam (40 cm x 25 cm) | Beam | 50MPa | Concrete Rectangular | 250 | 400 | 1000 | 7200 | 0.72 | 1761.47 | G300E | 5677356.52 | 44.55 | G300E | 4129848.63 | 32.4
980 | Story20 | B52 | 50 MPa RC Beam (40 cm x 25 cm) | Beam | 50MPa | Concrete Rectangular | 250 | 400 | 1000 | 7000 | 0.7 | 1712.54 | G300E | 6021521.74 | 47.25 | G300E | 4014648.52 | 31.5
981 | Story20 | B54 | 50 MPa RC Beam (40 cm x 25 cm) | Beam | 50MPa | Concrete Rectangular | 250 | 400 | 1000 | 7000 | 0.7 | 1712.54 | G300E | 6009652.17 | 47.15 | G300E | 4014854.26 | 31.5
982 | Story20 | B55 | 50 MPa RC Beam (40 cm x 25 cm) | Beam | 50MPa | Concrete Rectangular | 250 | 400 | 1000 | 7000 | 0.7 | 1712.54 | G300E | 5523000 | 43.34 | G300E | 4015174.43 | 31.5
983 | Story20 | B56 | 50 MPa RC Beam (40 cm x 25 cm) | Beam | 50MPa | Concrete Rectangular | 250 | 400 | 1000 | 7000 | 0.7 | 1712.54 | G300E | 5014227.27 | 39.34 | G300E | 3656338 | 28.69
984 | Story20 | B57 | 50 MPa RC Beam (40 cm x 25 cm) | Beam | 50MPa | Concrete Rectangular | 250 | 400 | 1000 | 7000 | 0.7 | 1712.54 | G300E | 5779136.36 | 45.35 | G300E | 1945662.73 | 15.27
985 | Story20 | B58 | 50 MPa RC Beam (40 cm x 25 cm) | Beam | 50MPa | Concrete Rectangular | 250 | 400 | 1000 | 7000 | 0.7 | 1712.54 | G300E | 5183181.82 | 40.67 | G300E | 1331277.82 | 10.45
986 | Story20 | B59 | 50 MPa RC Beam (40 cm x 25 cm) | Beam | 50MPa | Concrete Rectangular | 250 | 400 | 1000 | 7000 | 0.7 | 1712.54 | G300E | 5711681.82 | 44.82 | G300E | 1369550 | 10.75
987 | Story20 | B6 | 50 MPa RC Beam (35 cm x 25 cm) | Beam | 50MPa | Concrete Rectangular | 250 | 350 | 875 | 7000 | 0.61 | 1498.47 | G300E | 4383272.73 | 34.39 | G300E | 2651095.36 | 20.8
988 | Story20 | B60 | 50 MPa RC Beam (35 cm x 25 cm) | Beam | 50MPa | Concrete Rectangular | 250 | 350 | 875 | 7000 | 0.61 | 1498.47 | G300E | 4496863.64 | 35.28 | G300E | 2686413.55 | 21.08
989 | Story20 | B61 | 50 MPa RC Beam (35 cm x 25 cm) | Beam | 50MPa | Concrete Rectangular | 250 | 350 | 875 | 7000 | 0.61 | 1498.47 | G300E | 5416090.91 | 42.5 | G300E | 2931731.73 | 23
990 | Story20 | B62 | 50 MPa RC Beam (40 cm x 25 cm) | Beam | 50MPa | Concrete Rectangular | 250 | 400 | 1000 | 7000 | 0.7 | 1712.54 | G300E | 5491500 | 43.09 | G300E | 1947039.82 | 15.28
991 | Story20 | B63 | 50 MPa RC Beam (40 cm x 25 cm) | Beam | 50MPa | Concrete Rectangular | 250 | 400 | 1000 | 7000 | 0.7 | 1712.54 | G300E | 5963045.45 | 46.79 | G300E | 1947225.64 | 15.28
992 | Story20 | B64 | 50 MPa RC Beam (40 cm x 25 cm) | Beam | 50MPa | Concrete Rectangular | 250 | 400 | 1000 | 7000 | 0.7 | 1712.54 | G300E | 5207045.45 | 40.86 | G300E | 1921823.27 | 15.08
993 | Story20 | B65 | 50 MPa RC Beam (40 cm x 25 cm) | Beam | 50MPa | Concrete Rectangular | 250 | 400 | 1000 | 7000 | 0.7 | 1712.54 | G300E | 6174318.18 | 48.45 | G300E | 1369037.09 | 10.74
994 | Story20 | B66 | 50 MPa RC Beam (40 cm x 25 cm) | Beam | 50MPa | Concrete Rectangular | 250 | 400 | 1000 | 7000 | 0.7 | 1712.54 | G300E | 4648000 | 36.47 | G300E | 3656338 | 28.69
995 | Story20 | B67 | 50 MPa RC Beam (40 cm x 25 cm) | Beam | 50MPa | Concrete Rectangular | 250 | 400 | 1000 | 7000 | 0.7 | 1712.54 | G300E | 6323863.64 | 49.62 | G300E | 1954136.55 | 15.33
996 | Story20 | B68 | 50 MPa RC Beam (40 cm x 25 cm) | Beam | 50MPa | Concrete Rectangular | 250 | 400 | 1000 | 7000 | 0.7 | 1712.54 | G300E | 3998272.73 | 31.37 | G300E | 2421154.91 | 19
997 | Story20 | B69 | 50 MPa RC Beam (40 cm x 25 cm) | Beam | 50MPa | Concrete Rectangular | 250 | 400 | 1000 | 7000 | 0.7 | 1712.54 | G300E | 6318772.73 | 49.58 | G300E | 1954139.09 | 15.33
998 | Story20 | B7 | 50 MPa RC Beam (40 cm x 25 cm) | Beam | 50MPa | Concrete Rectangular | 250 | 400 | 1000 | 7000 | 0.7 | 1712.54 | G300E | 6323863.64 | 49.62 | G300E | 1954052.55 | 15.33
999 | Story20 | B70 | 50 MPa RC Beam (40 cm x 25 cm) | Beam | 50MPa | Concrete Rectangular | 250 | 400 | 1000 | 7000 | 0.7 | 1712.54 | G300E | 4648000 | 36.47 | G300E | 3656338 | 28.69
1000 | Story20 | B71 | 50 MPa RC Beam (40 cm x 25 cm) | Beam | 50MPa | Concrete Rectangular | 250 | 400 | 1000 | 7000 | 0.7 | 1712.54 | G300E | 6054045.45 | 47.5 | G300E | 1369029.45 | 10.74
1001 | Story20 | B72 | 50 MPa RC Beam (40 cm x 25 cm) | Beam | 50MPa | Concrete Rectangular | 250 | 400 | 1000 | 7000 | 0.7 | 1712.54 | G300E | 5207045.45 | 40.86 | G300E | 1921823.27 | 15.08
1002 | Story20 | B73 | 50 MPa RC Beam (40 cm x 25 cm) | Beam | 50MPa | Concrete Rectangular | 250 | 400 | 1000 | 7000 | 0.7 | 1712.54 | G300E | 5832272.73 | 45.76 | G300E | 1947219.27 | 15.28
1003 | Story20 | B74 | 50 MPa RC Beam (40 cm x 25 cm) | Beam | 50MPa | Concrete Rectangular | 250 | 400 | 1000 | 7000 | 0.7 | 1712.54 | G300E | 5490863.64 | 43.08 | G300E | 1946969.82 | 15.28
1004 | Story20 | B75 | 50 MPa RC Beam (35 cm x 25 cm) | Beam | 50MPa | Concrete Rectangular | 250 | 350 | 875 | 7000 | 0.61 | 1498.47 | G300E | 5033636.36 | 39.5 | G300E | 2931731.73 | 23
1005 | Story20 | B76 | 50 MPa RC Beam (35 cm x 25 cm) | Beam | 50MPa | Concrete Rectangular | 250 | 350 | 875 | 7000 | 0.61 | 1498.47 | G300E | 5009772.73 | 39.31 | G300E | 2930777.18 | 23
1006 | Story20 | B77 | 50 MPa RC Beam (35 cm x 25 cm) | Beam | 50MPa | Concrete Rectangular | 250 | 350 | 875 | 7000 | 0.61 | 1498.47 | G300E | 4491454.55 | 35.24 | G300E | 2684504.45 | 21.06
1007 | Story20 | B78 | 50 MPa RC Beam (35 cm x 25 cm) | Beam | 50MPa | Concrete Rectangular | 250 | 350 | 875 | 7000 | 0.61 | 1498.47 | G300E | 4417636.36 | 34.66 | G300E | 2651095.36 | 20.8
1008 | Story20 | B79 | 50 MPa RC Beam (35 cm x 25 cm) | Beam | 50MPa | Concrete Rectangular | 250 | 350 | 875 | 7000 | 0.61 | 1498.47 | G300E | 4436727.27 | 34.81 | G300E | 2621504.45 | 20.57
1009 | Story20 | B8 | 50 MPa RC Beam (35 cm x 25 cm) | Beam | 50MPa | Concrete Rectangular | 250 | 350 | 875 | 7000 | 0.61 | 1498.47 | G300E | 4405545.45 | 34.57 | G300E | 2619595.36 | 20.55
1010 | Story20 | B80 | 50 MPa RC Beam (35 cm x 25 cm) | Beam | 50MPa | Concrete Rectangular | 250 | 350 | 875 | 7000 | 0.61 | 1498.47 | G300E | 4418272.73 | 34.67 | G300E | 2651095.36 | 20.8
1011 | Story20 | B81 | 50 MPa RC Beam (35 cm x 25 cm) | Beam | 50MPa | Concrete Rectangular | 250 | 350 | 875 | 7000 | 0.61 | 1498.47 | G300E | 4491454.55 | 35.24 | G300E | 2684504.45 | 21.06
1012 | Story20 | B82 | 50 MPa RC Beam (35 cm x 25 cm) | Beam | 50MPa | Concrete Rectangular | 250 | 350 | 875 | 7000 | 0.61 | 1498.47 | G300E | 5009454.55 | 39.31 | G300E | 2930777.18 | 23
1013 | Story20 | B9 | 50 MPa RC Beam (40 cm x 25 cm) | Beam | 50MPa | Concrete Rectangular | 250 | 400 | 1000 | 7000 | 0.7 | 1712.54 | G300E | 6318136.36 | 49.57 | G300E | 1954089.45 | 15.33
1014 | Story21 | B1 | 50 MPa RC Beam (32.5 cm x 25 cm) | Beam | 50MPa | Concrete Rectangular | 250 | 325 | 812.5 | 7025 | 0.57 | 1396.41 | G300E | 5574337.5 | 43.74 | G300E | 3187653.17 | 25.01
1015 | Story21 | B10 | 50 MPa RC Beam (32.5 cm x 25 cm) | Beam | 50MPa | Concrete Rectangular | 250 | 325 | 812.5 | 7025 | 0.57 | 1396.41 | G300E | 4744509.38 | 37.23 | G300E | 2700848.62 | 21.19
1016 | Story21 | B11 | 50 MPa RC Beam (40 cm x 25 cm) | Beam | 50MPa | Concrete Rectangular | 250 | 400 | 1000 | 7025 | 0.7 | 1718.65 | G300E | 5972128.12 | 46.86 | G300E | 1641683.96 | 12.88
1017 | Story21 | B12 | 50 MPa RC Beam (32.5 cm x 25 cm) | Beam | 50MPa | Concrete Rectangular | 250 | 325 | 812.5 | 7025 | 0.57 | 1396.41 | G300E | 4809783.33 | 37.74 | G300E | 2740656.96 | 21.5
1018 | Story21 | B13 | 50 MPa RC Beam (40 cm x 25 cm) | Beam | 50MPa | Concrete Rectangular | 250 | 400 | 1000 | 7025 | 0.7 | 1718.65 | G300E | 5670345.83 | 44.49 | G300E | 2168933.62 | 17.02
1019 | Story21 | B14 | 50 MPa RC Beam (32.5 cm x 25 cm) | Beam | 50MPa | Concrete Rectangular | 250 | 325 | 812.5 | 7025 | 0.57 | 1396.41 | G300E | 5352757.29 | 42 | G300E | 3070065.28 | 24.09
1020 | Story21 | B15 | 50 MPa RC Beam (32.5 cm x 25 cm) | Beam | 50MPa | Concrete Rectangular | 250 | 325 | 812.5 | 7025 | 0.57 | 1396.41 | G300E | 5413933.33 | 42.48 | G300E | 3071219.94 | 24.1
1021 | Story21 | B16 | 50 MPa RC Beam (32.5 cm x 25 cm) | Beam | 50MPa | Concrete Rectangular | 250 | 325 | 812.5 | 7025 | 0.57 | 1396.41 | G300E | 5113614.58 | 40.12 | G300E | 2741827.79 | 21.51
1022 | Story21 | B17 | 50 MPa RC Beam (40 cm x 25 cm) | Beam | 50MPa | Concrete Rectangular | 250 | 400 | 1000 | 7025 | 0.7 | 1718.65 | G300E | 5549750 | 43.55 | G300E | 2168274.45 | 17.01
1023 | Story21 | B18 | 50 MPa RC Beam (40 cm x 25 cm) | Beam | 50MPa | Concrete Rectangular | 250 | 400 | 1000 | 7025 | 0.7 | 1718.65 | G300E | 5196743.75 | 40.78 | G300E | 1530479.38 | 12.01
1024 | Story21 | B19 | 50 MPa RC Beam (40 cm x 25 cm) | Beam | 50MPa | Concrete Rectangular | 250 | 400 | 1000 | 7025 | 0.7 | 1718.65 | G300E | 5239771.88 | 41.11 | G300E | 2108633.37 | 16.55
1025 | Story21 | B2 | 50 MPa RC Beam (32.5 cm x 25 cm) | Beam | 50MPa | Concrete Rectangular | 250 | 325 | 812.5 | 7025 | 0.57 | 1396.41 | G300E | 5333145.83 | 41.85 | G300E | 3054893.91 | 23.97
1026 | Story21 | B20 | 50 MPa RC Beam (40 cm x 25 cm) | Beam | 50MPa | Concrete Rectangular | 250 | 400 | 1000 | 7025 | 0.7 | 1718.65 | G300E | 4989506.25 | 39.15 | G300E | 3669396.35 | 28.79
1027 | Story21 | B21 | 50 MPa RC Beam (40 cm x 25 cm) | Beam | 50MPa | Concrete Rectangular | 250 | 400 | 1000 | 7025 | 0.7 | 1718.65 | G300E | 4601667.71 | 36.11 | G300E | 3669396.35 | 28.79
1028 | Story21 | B22 | 50 MPa RC Beam (40 cm x 25 cm) | Beam | 50MPa | Concrete Rectangular | 250 | 400 | 1000 | 7200 | 0.72 | 1761.47 | G300E | 6038400 | 47.38 | G300E | 4149787.2 | 32.56
1029 | Story21 | B23 | 50 MPa RC Beam (40 cm x 25 cm) | Beam | 50MPa | Concrete Rectangular | 250 | 400 | 1000 | 7025 | 0.7 | 1718.65 | G300E | 4016251.04 | 31.51 | G300E | 2514563.62 | 19.73
1030 | Story21 | B24 | 50 MPa RC Beam (40 cm x 25 cm) | Beam | 50MPa | Concrete Rectangular | 250 | 400 | 1000 | 7200 | 0.72 | 1761.47 | G300E | 6048600 | 47.46 | G300E | 4146304.8 | 32.53
1031 | Story21 | B25 | 50 MPa RC Beam (40 cm x 25 cm) | Beam | 50MPa | Concrete Rectangular | 250 | 400 | 1000 | 7025 | 0.7 | 1718.65 | G300E | 4744802.08 | 37.23 | G300E | 3703546.05 | 29.06
1032 | Story21 | B26 | 50 MPa RC Beam (40 cm x 25 cm) | Beam | 50MPa | Concrete Rectangular | 250 | 400 | 1000 | 7025 | 0.7 | 1718.65 | G300E | 5041608.33 | 39.56 | G300E | 3669396.35 | 28.79
1033 | Story21 | B27 | 50 MPa RC Beam (40 cm x 25 cm) | Beam | 50MPa | Concrete Rectangular | 250 | 400 | 1000 | 7025 | 0.7 | 1718.65 | G300E | 5295093.75 | 41.55 | G300E | 2108560.78 | 16.54
1034 | Story21 | B28 | 50 MPa RC Beam (40 cm x 25 cm) | Beam | 50MPa | Concrete Rectangular | 250 | 400 | 1000 | 7025 | 0.7 | 1718.65 | G300E | 5187669.79 | 40.7 | G300E | 1530479.38 | 12.01
1035 | Story21 | B29 | 50 MPa RC Beam (40 cm x 25 cm) | Beam | 50MPa | Concrete Rectangular | 250 | 400 | 1000 | 7025 | 0.7 | 1718.65 | G300E | 5550920.83 | 43.55 | G300E | 2168400.9 | 17.01
1036 | Story21 | B3 | 50 MPa RC Beam (40 cm x 25 cm) | Beam | 50MPa | Concrete Rectangular | 250 | 400 | 1000 | 7025 | 0.7 | 1718.65 | G300E | 5673272.92 | 44.51 | G300E | 1591880.22 | 12.49
1037 | Story21 | B30 | 50 MPa RC Beam (32.5 cm x 25 cm) | Beam | 50MPa | Concrete Rectangular | 250 | 325 | 812.5 | 7025 | 0.57 | 1396.41 | G300E | 4832614.58 | 37.92 | G300E | 2741827.79 | 21.51
1038 | Story21 | B31 | 50 MPa RC Beam (32.5 cm x 25 cm) | Beam | 50MPa | Concrete Rectangular | 250 | 325 | 812.5 | 7025 | 0.57 | 1396.41 | G300E | 4970480.21 | 39 | G300E | 2734802.79 | 21.46
1039 | Story21 | B32 | 50 MPa RC Beam (40 cm x 25 cm) | Beam | 50MPa | Concrete Rectangular | 250 | 400 | 1000 | 7025 | 0.7 | 1718.65 | G300E | 5743522.92 | 45.07 | G300E | 1638447.78 | 12.86
1040 | Story21 | B33 | 50 MPa RC Beam (40 cm x 25 cm) | Beam | 50MPa | Concrete Rectangular | 250 | 400 | 1000 | 7025 | 0.7 | 1718.65 | G300E | 5125615.62 | 40.22 | G300E | 1564629.08 | 12.28
1041 | Story21 | B34 | 50 MPa RC Beam (40 cm x 25 cm) | Beam | 50MPa | Concrete Rectangular | 250 | 400 | 1000 | 7025 | 0.7 | 1718.65 | G300E | 5672980.21 | 44.51 | G300E | 2099144.93 | 16.47
1042 | Story21 | B35 | 50 MPa RC Beam (40 cm x 25 cm) | Beam | 50MPa | Concrete Rectangular | 250 | 400 | 1000 | 7025 | 0.7 | 1718.65 | G300E | 4129236.46 | 32.4 | G300E | 2602767.18 | 20.42
1043 | Story21 | B36 | 50 MPa RC Beam (40 cm x 25 cm) | Beam | 50MPa | Concrete Rectangular | 250 | 400 | 1000 | 7200 | 0.72 | 1761.47 | G300E | 5746500 | 45.09 | G300E | 4148847.6 | 32.55
1044 | Story21 | B4 | 50 MPa RC Beam (32.5 cm x 25 cm) | Beam | 50MPa | Concrete Rectangular | 250 | 325 | 812.5 | 7025 | 0.57 | 1396.41 | G300E | 4760022.92 | 37.35 | G300E | 2714898.62 | 21.3
1045 | Story21 | B40 | 50 MPa RC Beam (40 cm x 25 cm) | Beam | 50MPa | Concrete Rectangular | 250 | 400 | 1000 | 7025 | 0.7 | 1718.65 | G300E | 5529845.83 | 43.39 | G300E | 4044120.39 | 31.73
1046 | Story21 | B41 | 50 MPa RC Beam (40 cm x 25 cm) | Beam | 50MPa | Concrete Rectangular | 250 | 400 | 1000 | 7025 | 0.7 | 1718.65 | G300E | 4127772.92 | 32.39 | G300E | 2603938.02 | 20.43
1047 | Story21 | B42 | 50 MPa RC Beam (40 cm x 25 cm) | Beam | 50MPa | Concrete Rectangular | 250 | 400 | 1000 | 7025 | 0.7 | 1718.65 | G300E | 5673272.92 | 44.51 | G300E | 2099188.25 | 16.47
1048 | Story21 | B43 | 50 MPa RC Beam (40 cm x 25 cm) | Beam | 50MPa | Concrete Rectangular | 250 | 400 | 1000 | 7025 | 0.7 | 1718.65 | G300E | 5121225 | 40.18 | G300E | 1564629.08 | 12.28
1049 | Story21 | B44 | 50 MPa RC Beam (40 cm x 25 cm) | Beam | 50MPa | Concrete Rectangular | 250 | 400 | 1000 | 7025 | 0.7 | 1718.65 | G300E | 5744401.04 | 45.07 | G300E | 1638463 | 12.86
1050 | Story21 | B45 | 50 MPa RC Beam (32.5 cm x 25 cm) | Beam | 50MPa | Concrete Rectangular | 250 | 325 | 812.5 | 7025 | 0.57 | 1396.41 | G300E | 4686845.83 | 36.77 | G300E | 2734802.79 | 21.46
1051 | Story21 | B46 | 50 MPa RC Beam (32.5 cm x 25 cm) | Beam | 50MPa | Concrete Rectangular | 250 | 325 | 812.5 | 7025 | 0.57 | 1396.41 | G300E | 5114200 | 40.13 | G300E | 2741827.79 | 21.51
1052 | Story21 | B47 | 50 MPa RC Beam (40 cm x 25 cm) | Beam | 50MPa | Concrete Rectangular | 250 | 400 | 1000 | 7025 | 0.7 | 1718.65 | G300E | 5744693.75 | 45.07 | G300E | 1638537.93 | 12.86
1053 | Story21 | B48 | 50 MPa RC Beam (40 cm x 25 cm) | Beam | 50MPa | Concrete Rectangular | 250 | 400 | 1000 | 7025 | 0.7 | 1718.65 | G300E | 5197621.88 | 40.78 | G300E | 1530479.38 | 12.01
1054 | Story21 | B49 | 50 MPa RC Beam (40 cm x 25 cm) | Beam | 50MPa | Concrete Rectangular | 250 | 400 | 1000 | 7025 | 0.7 | 1718.65 | G300E | 5671223.96 | 44.5 | G300E | 2099137.91 | 16.47
1055 | Story21 | B5 | 50 MPa RC Beam (40 cm x 25 cm) | Beam | 50MPa | Concrete Rectangular | 250 | 400 | 1000 | 7025 | 0.7 | 1718.65 | G300E | 6020425 | 47.24 | G300E | 1641824.46 | 12.88
1056 | Story21 | B50 | 50 MPa RC Beam (40 cm x 25 cm) | Beam | 50MPa | Concrete Rectangular | 250 | 400 | 1000 | 7025 | 0.7 | 1718.65 | G300E | 5048340.62 | 39.61 | G300E | 3669396.35 | 28.79
1057 | Story21 | B51 | 50 MPa RC Beam (40 cm x 25 cm) | Beam | 50MPa | Concrete Rectangular | 250 | 400 | 1000 | 7200 | 0.72 | 1761.47 | G300E | 5664600 | 44.45 | G300E | 4144825.2 | 32.52
1058 | Story21 | B52 | 50 MPa RC Beam (40 cm x 25 cm) | Beam | 50MPa | Concrete Rectangular | 250 | 400 | 1000 | 7025 | 0.7 | 1718.65 | G300E | 5911537.5 | 46.38 | G300E | 4045343.91 | 31.74
1059 | Story21 | B54 | 50 MPa RC Beam (40 cm x 25 cm) | Beam | 50MPa | Concrete Rectangular | 250 | 400 | 1000 | 7025 | 0.7 | 1718.65 | G300E | 5903341.67 | 46.32 | G300E | 4045524.22 | 31.74
1060 | Story21 | B55 | 50 MPa RC Beam (40 cm x 25 cm) | Beam | 50MPa | Concrete Rectangular | 250 | 400 | 1000 | 7025 | 0.7 | 1718.65 | G300E | 5530723.96 | 43.4 | G300E | 4044125.07 | 31.73
1061 | Story21 | B56 | 50 MPa RC Beam (40 cm x 25 cm) | Beam | 50MPa | Concrete Rectangular | 250 | 400 | 1000 | 7025 | 0.7 | 1718.65 | G300E | 5041608.33 | 39.56 | G300E | 3669396.35 | 28.79
1062 | Story21 | B57 | 50 MPa RC Beam (40 cm x 25 cm) | Beam | 50MPa | Concrete Rectangular | 250 | 400 | 1000 | 7025 | 0.7 | 1718.65 | G300E | 5673272.92 | 44.51 | G300E | 2099189.43 | 16.47
1063 | Story21 | B58 | 50 MPa RC Beam (40 cm x 25 cm) | Beam | 50MPa | Concrete Rectangular | 250 | 400 | 1000 | 7025 | 0.7 | 1718.65 | G300E | 5187377.08 | 40.7 | G300E | 1530479.38 | 12.01
1064 | Story21 | B59 | 50 MPa RC Beam (40 cm x 25 cm) | Beam | 50MPa | Concrete Rectangular | 250 | 400 | 1000 | 7025 | 0.7 | 1718.65 | G300E | 5744401.04 | 45.07 | G300E | 1638464.17 | 12.86
1065 | Story21 | B6 | 50 MPa RC Beam (32.5 cm x 25 cm) | Beam | 50MPa | Concrete Rectangular | 250 | 325 | 812.5 | 7025 | 0.57 | 1396.41 | G300E | 4743631.25 | 37.22 | G300E | 2700848.62 | 21.19
1066 | Story21 | B60 | 50 MPa RC Beam (32.5 cm x 25 cm) | Beam | 50MPa | Concrete Rectangular | 250 | 325 | 812.5 | 7025 | 0.57 | 1396.41 | G300E | 4832321.88 | 37.92 | G300E | 2741827.79 | 21.51
1067 | Story21 | B61 | 50 MPa RC Beam (32.5 cm x 25 cm) | Beam | 50MPa | Concrete Rectangular | 250 | 325 | 812.5 | 7025 | 0.57 | 1396.41 | G300E | 5577557.29 | 43.76 | G300E | 3188878.23 | 25.02
1068 | Story21 | B62 | 50 MPa RC Beam (40 cm x 25 cm) | Beam | 50MPa | Concrete Rectangular | 250 | 400 | 1000 | 7025 | 0.7 | 1718.65 | G300E | 5551506.25 | 43.56 | G300E | 2168459.44 | 17.01
1069 | Story21 | B63 | 50 MPa RC Beam (40 cm x 25 cm) | Beam | 50MPa | Concrete Rectangular | 250 | 400 | 1000 | 7025 | 0.7 | 1718.65 | G300E | 5683517.71 | 44.59 | G300E | 2168912.55 | 17.02
1070 | Story21 | B64 | 50 MPa RC Beam (40 cm x 25 cm) | Beam | 50MPa | Concrete Rectangular | 250 | 400 | 1000 | 7025 | 0.7 | 1718.65 | G300E | 5294801.04 | 41.54 | G300E | 2108587.7 | 16.54
1071 | Story21 | B65 | 50 MPa RC Beam (40 cm x 25 cm) | Beam | 50MPa | Concrete Rectangular | 250 | 400 | 1000 | 7025 | 0.7 | 1718.65 | G300E | 5978567.71 | 46.91 | G300E | 1641650 | 12.88
1072 | Story21 | B66 | 50 MPa RC Beam (40 cm x 25 cm) | Beam | 50MPa | Concrete Rectangular | 250 | 400 | 1000 | 7025 | 0.7 | 1718.65 | G300E | 4744509.38 | 37.23 | G300E | 3703546.05 | 29.06
1073 | Story21 | B67 | 50 MPa RC Beam (40 cm x 25 cm) | Beam | 50MPa | Concrete Rectangular | 250 | 400 | 1000 | 7025 | 0.7 | 1718.65 | G300E | 6288253.12 | 49.34 | G300E | 2148500.24 | 16.86
1074 | Story21 | B68 | 50 MPa RC Beam (40 cm x 25 cm) | Beam | 50MPa | Concrete Rectangular | 250 | 400 | 1000 | 7025 | 0.7 | 1718.65 | G300E | 4015080.21 | 31.5 | G300E | 2514563.62 | 19.73
1075 | Story21 | B69 | 50 MPa RC Beam (40 cm x 25 cm) | Beam | 50MPa | Concrete Rectangular | 250 | 400 | 1000 | 7025 | 0.7 | 1718.65 | G300E | 6283862.5 | 49.31 | G300E | 2148500.24 | 16.86
1076 | Story21 | B7 | 50 MPa RC Beam (40 cm x 25 cm) | Beam | 50MPa | Concrete Rectangular | 250 | 400 | 1000 | 7025 | 0.7 | 1718.65 | G300E | 6289131.25 | 49.35 | G300E | 2148376.13 | 16.86
1077 | Story21 | B70 | 50 MPa RC Beam (40 cm x 25 cm) | Beam | 50MPa | Concrete Rectangular | 250 | 400 | 1000 | 7025 | 0.7 | 1718.65 | G300E | 4744509.38 | 37.23 | G300E | 3703546.05 | 29.06
1078 | Story21 | B71 | 50 MPa RC Beam (40 cm x 25 cm) | Beam | 50MPa | Concrete Rectangular | 250 | 400 | 1000 | 7025 | 0.7 | 1718.65 | G300E | 5972128.12 | 46.86 | G300E | 1641644.15 | 12.88
1079 | Story21 | B72 | 50 MPa RC Beam (40 cm x 25 cm) | Beam | 50MPa | Concrete Rectangular | 250 | 400 | 1000 | 7025 | 0.7 | 1718.65 | G300E | 5295093.75 | 41.55 | G300E | 2108561.95 | 16.54
1080 | Story21 | B73 | 50 MPa RC Beam (40 cm x 25 cm) | Beam | 50MPa | Concrete Rectangular | 250 | 400 | 1000 | 7025 | 0.7 | 1718.65 | G300E | 5670638.54 | 44.49 | G300E | 2168909.04 | 17.02
1081 | Story21 | B74 | 50 MPa RC Beam (40 cm x 25 cm) | Beam | 50MPa | Concrete Rectangular | 250 | 400 | 1000 | 7025 | 0.7 | 1718.65 | G300E | 5550920.83 | 43.55 | G300E | 2168404.41 | 17.01
1082 | Story21 | B75 | 50 MPa RC Beam (32.5 cm x 25 cm) | Beam | 50MPa | Concrete Rectangular | 250 | 325 | 812.5 | 7025 | 0.57 | 1396.41 | G300E | 5415104.17 | 42.49 | G300E | 3071208.53 | 24.1
1083 | Story21 | B76 | 50 MPa RC Beam (32.5 cm x 25 cm) | Beam | 50MPa | Concrete Rectangular | 250 | 325 | 812.5 | 7025 | 0.57 | 1396.41 | G300E | 5374417.71 | 42.17 | G300E | 3070089.06 | 24.09
1084 | Story21 | B77 | 50 MPa RC Beam (32.5 cm x 25 cm) | Beam | 50MPa | Concrete Rectangular | 250 | 325 | 812.5 | 7025 | 0.57 | 1396.41 | G300E | 4827638.54 | 37.88 | G300E | 2740656.96 | 21.5
1085 | Story21 | B78 | 50 MPa RC Beam (32.5 cm x 25 cm) | Beam | 50MPa | Concrete Rectangular | 250 | 325 | 812.5 | 7025 | 0.57 | 1396.41 | G300E | 4760315.62 | 37.35 | G300E | 2700848.62 | 21.19
1086 | Story21 | B79 | 50 MPa RC Beam (32.5 cm x 25 cm) | Beam | 50MPa | Concrete Rectangular | 250 | 325 | 812.5 | 7025 | 0.57 | 1396.41 | G300E | 4787244.79 | 37.56 | G300E | 2662211.12 | 20.89
1087 | Story21 | B8 | 50 MPa RC Beam (32.5 cm x 25 cm) | Beam | 50MPa | Concrete Rectangular | 250 | 325 | 812.5 | 7025 | 0.57 | 1396.41 | G300E | 4773194.79 | 37.45 | G300E | 2662211.12 | 20.89
1088 | Story21 | B80 | 50 MPa RC Beam (32.5 cm x 25 cm) | Beam | 50MPa | Concrete Rectangular | 250 | 325 | 812.5 | 7025 | 0.57 | 1396.41 | G300E | 4759730.21 | 37.35 | G300E | 2700848.62 | 21.19
1089 | Story21 | B81 | 50 MPa RC Beam (32.5 cm x 25 cm) | Beam | 50MPa | Concrete Rectangular | 250 | 325 | 812.5 | 7025 | 0.57 | 1396.41 | G300E | 4828223.96 | 37.88 | G300E | 2740656.96 | 21.5
1090 | Story21 | B82 | 50 MPa RC Beam (32.5 cm x 25 cm) | Beam | 50MPa | Concrete Rectangular | 250 | 325 | 812.5 | 7025 | 0.57 | 1396.41 | G300E | 5373832.29 | 42.17 | G300E | 3070067.18 | 24.09
1091 | Story21 | B9 | 50 MPa RC Beam (40 cm x 25 cm) | Beam | 50MPa | Concrete Rectangular | 250 | 400 | 1000 | 7025 | 0.7 | 1718.65 | G300E | 6282691.67 | 49.3 | G300E | 2148452.24 | 16.86
1092 | Story22 | B1 | 50 MPa RC Beam (32.5 cm x 25 cm) | Beam | 50MPa | Concrete Rectangular | 250 | 325 | 812.5 | 7025 | 0.57 | 1396.41 | G300E | 5576971.88 | 43.76 | G300E | 3099207.91 | 24.32
1093 | Story22 | B10 | 50 MPa RC Beam (32.5 cm x 25 cm) | Beam | 50MPa | Concrete Rectangular | 250 | 325 | 812.5 | 7025 | 0.57 | 1396.41 | G300E | 4738362.5 | 37.18 | G300E | 2728948.62 | 21.41
1094 | Story22 | B11 | 50 MPa RC Beam (40 cm x 25 cm) | Beam | 50MPa | Concrete Rectangular | 250 | 400 | 1000 | 7025 | 0.7 | 1718.65 | G300E | 5914464.58 | 46.41 | G300E | 1612505.62 | 12.65
1095 | Story22 | B12 | 50 MPa RC Beam (32.5 cm x 25 cm) | Beam | 50MPa | Concrete Rectangular | 250 | 325 | 812.5 | 7025 | 0.57 | 1396.41 | G300E | 4811832.29 | 37.76 | G300E | 2769927.79 | 21.73
1096 | Story22 | B13 | 50 MPa RC Beam (40 cm x 25 cm) | Beam | 50MPa | Concrete Rectangular | 250 | 400 | 1000 | 7025 | 0.7 | 1718.65 | G300E | 5589558.33 | 43.86 | G300E | 2139557.42 | 16.79
1097 | Story22 | B14 | 50 MPa RC Beam (32.5 cm x 25 cm) | Beam | 50MPa | Concrete Rectangular | 250 | 325 | 812.5 | 7025 | 0.57 | 1396.41 | G300E | 5366807.29 | 42.11 | G300E | 3099297.33 | 24.32
1098 | Story22 | B15 | 50 MPa RC Beam (32.5 cm x 25 cm) | Beam | 50MPa | Concrete Rectangular | 250 | 325 | 812.5 | 7025 | 0.57 | 1396.41 | G300E | 5429739.58 | 42.6 | G300E | 3099275.45 | 24.32
1099 | Story22 | B16 | 50 MPa RC Beam (32.5 cm x 25 cm) | Beam | 50MPa | Concrete Rectangular | 250 | 325 | 812.5 | 7025 | 0.57 | 1396.41 | G300E | 5024923.96 | 39.43 | G300E | 2769927.79 | 21.73
1100 | Story22 | B17 | 50 MPa RC Beam (40 cm x 25 cm) | Beam | 50MPa | Concrete Rectangular | 250 | 400 | 1000 | 7025 | 0.7 | 1718.65 | G300E | 5562336.46 | 43.64 | G300E | 2138734.32 | 16.78
1101 | Story22 | B18 | 50 MPa RC Beam (40 cm x 25 cm) | Beam | 50MPa | Concrete Rectangular | 250 | 400 | 1000 | 7025 | 0.7 | 1718.65 | G300E | 5188547.92 | 40.71 | G300E | 1530479.38 | 12.01
1102 | Story22 | B19 | 50 MPa RC Beam (40 cm x 25 cm) | Beam | 50MPa | Concrete Rectangular | 250 | 400 | 1000 | 7025 | 0.7 | 1718.65 | G300E | 5238308.33 | 41.1 | G300E | 2074428.64 | 16.28
1103 | Story22 | B2 | 50 MPa RC Beam (32.5 cm x 25 cm) | Beam | 50MPa | Concrete Rectangular | 250 | 325 | 812.5 | 7025 | 0.57 | 1396.41 | G300E | 5346610.42 | 41.95 | G300E | 3082957.98 | 24.19
1104 | Story22 | B20 | 50 MPa RC Beam (40 cm x 25 cm) | Beam | 50MPa | Concrete Rectangular | 250 | 400 | 1000 | 7025 | 0.7 | 1718.65 | G300E | 4990677.08 | 39.16 | G300E | 3703546.05 | 29.06
1105 | Story22 | B21 | 50 MPa RC Beam (40 cm x 25 cm) | Beam | 50MPa | Concrete Rectangular | 250 | 400 | 1000 | 7025 | 0.7 | 1718.65 | G300E | 4570933.33 | 35.87 | G300E | 3669396.35 | 28.79
1106 | Story22 | B22 | 50 MPa RC Beam (40 cm x 25 cm) | Beam | 50MPa | Concrete Rectangular | 250 | 400 | 1000 | 7200 | 0.72 | 1761.47 | G300E | 6193500 | 48.6 | G300E | 4163493.6 | 32.67
1107 | Story22 | B23 | 50 MPa RC Beam (40 cm x 25 cm) | Beam | 50MPa | Concrete Rectangular | 250 | 400 | 1000 | 7025 | 0.7 | 1718.65 | G300E | 3957709.38 | 31.05 | G300E | 2533296.96 | 19.88
1108 | Story22 | B24 | 50 MPa RC Beam (40 cm x 25 cm) | Beam | 50MPa | Concrete Rectangular | 250 | 400 | 1000 | 7200 | 0.72 | 1761.47 | G300E | 6232200 | 48.9 | G300E | 4198496.4 | 32.94
1109 | Story22 | B25 | 50 MPa RC Beam (40 cm x 25 cm) | Beam | 50MPa | Concrete Rectangular | 250 | 400 | 1000 | 7025 | 0.7 | 1718.65 | G300E | 4711726.04 | 36.97 | G300E | 3669396.35 | 28.79
1110 | Story22 | B26 | 50 MPa RC Beam (40 cm x 25 cm) | Beam | 50MPa | Concrete Rectangular | 250 | 400 | 1000 | 7025 | 0.7 | 1718.65 | G300E | 5048047.92 | 39.61 | G300E | 3703546.05 | 29.06
1111 | Story22 | B27 | 50 MPa RC Beam (40 cm x 25 cm) | Beam | 50MPa | Concrete Rectangular | 250 | 400 | 1000 | 7025 | 0.7 | 1718.65 | G300E | 5295093.75 | 41.55 | G300E | 2108503.4 | 16.54
1112 | Story22 | B28 | 50 MPa RC Beam (40 cm x 25 cm) | Beam | 50MPa | Concrete Rectangular | 250 | 400 | 1000 | 7025 | 0.7 | 1718.65 | G300E | 5182401.04 | 40.66 | G300E | 1530479.38 | 12.01
1113 | Story22 | B29 | 50 MPa RC Beam (40 cm x 25 cm) | Beam | 50MPa | Concrete Rectangular | 250 | 400 | 1000 | 7025 | 0.7 | 1718.65 | G300E | 5564385.42 | 43.66 | G300E | 2138898.24 | 16.78
1114 | Story22 | B3 | 50 MPa RC Beam (40 cm x 25 cm) | Beam | 50MPa | Concrete Rectangular | 250 | 400 | 1000 | 7025 | 0.7 | 1718.65 | G300E | 5591900 | 43.88 | G300E | 1560289.97 | 12.24
1115 | Story22 | B30 | 50 MPa RC Beam (32.5 cm x 25 cm) | Beam | 50MPa | Concrete Rectangular | 250 | 325 | 812.5 | 7025 | 0.57 | 1396.41 | G300E | 4846664.58 | 38.03 | G300E | 2772269.46 | 21.75
1116 | Story22 | B31 | 50 MPa RC Beam (32.5 cm x 25 cm) | Beam | 50MPa | Concrete Rectangular | 250 | 325 | 812.5 | 7025 | 0.57 | 1396.41 | G300E | 4953210.42 | 38.86 | G300E | 2765244.46 | 21.7
1117 | Story22 | B32 | 50 MPa RC Beam (40 cm x 25 cm) | Beam | 50MPa | Concrete Rectangular | 250 | 400 | 1000 | 7025 | 0.7 | 1718.65 | G300E | 5778940.62 | 45.34 | G300E | 1611232.92 | 12.64
1118 | Story22 | B33 | 50 MPa RC Beam (40 cm x 25 cm) | Beam | 50MPa | Concrete Rectangular | 250 | 400 | 1000 | 7025 | 0.7 | 1718.65 | G300E | 5104247.92 | 40.05 | G300E | 1564629.08 | 12.28
1119 | Story22 | B34 | 50 MPa RC Beam (40 cm x 25 cm) | Beam | 50MPa | Concrete Rectangular | 250 | 400 | 1000 | 7025 | 0.7 | 1718.65 | G300E | 5720984.38 | 44.89 | G300E | 2137366.79 | 16.77
1120 | Story22 | B35 | 50 MPa RC Beam (40 cm x 25 cm) | Beam | 50MPa | Concrete Rectangular | 250 | 400 | 1000 | 7025 | 0.7 | 1718.65 | G300E | 4091477.08 | 32.1 | G300E | 2635550.52 | 20.68
1121 | Story22 | B36 | 50 MPa RC Beam (40 cm x 25 cm) | Beam | 50MPa | Concrete Rectangular | 250 | 400 | 1000 | 7200 | 0.72 | 1761.47 | G300E | 5886000 | 46.18 | G300E | 4163571.6 | 32.67
1122 | Story22 | B4 | 50 MPa RC Beam (32.5 cm x 25 cm) | Beam | 50MPa | Concrete Rectangular | 250 | 325 | 812.5 | 7025 | 0.57 | 1396.41 | G300E | 4761486.46 | 37.36 | G300E | 2742998.62 | 21.52
1123 | Story22 | B40 | 50 MPa RC Beam (40 cm x 25 cm) | Beam | 50MPa | Concrete Rectangular | 250 | 400 | 1000 | 7025 | 0.7 | 1718.65 | G300E | 5790356.25 | 45.43 | G300E | 4094954.46 | 32.13
1124 | Story22 | B41 | 50 MPa RC Beam (40 cm x 25 cm) | Beam | 50MPa | Concrete Rectangular | 250 | 400 | 1000 | 7025 | 0.7 | 1718.65 | G300E | 4089428.12 | 32.09 | G300E | 2636721.35 | 20.69
1125 | Story22 | B42 | 50 MPa RC Beam (40 cm x 25 cm) | Beam | 50MPa | Concrete Rectangular | 250 | 400 | 1000 | 7025 | 0.7 | 1718.65 | G300E | 5721569.79 | 44.89 | G300E | 2137376.15 | 16.77
1126 | Story22 | B43 | 50 MPa RC Beam (40 cm x 25 cm) | Beam | 50MPa | Concrete Rectangular | 250 | 400 | 1000 | 7025 | 0.7 | 1718.65 | G300E | 5100150 | 40.02 | G300E | 1564629.08 | 12.28
1127 | Story22 | B44 | 50 MPa RC Beam (40 cm x 25 cm) | Beam | 50MPa | Concrete Rectangular | 250 | 400 | 1000 | 7025 | 0.7 | 1718.65 | G300E | 5780111.46 | 45.35 | G300E | 1611249.32 | 12.64
1128 | Story22 | B45 | 50 MPa RC Beam (32.5 cm x 25 cm) | Beam | 50MPa | Concrete Rectangular | 250 | 325 | 812.5 | 7025 | 0.57 | 1396.41 | G300E | 4689480.21 | 36.8 | G300E | 2765244.46 | 21.7
1129 | Story22 | B46 | 50 MPa RC Beam (32.5 cm x 25 cm) | Beam | 50MPa | Concrete Rectangular | 250 | 325 | 812.5 | 7025 | 0.57 | 1396.41 | G300E | 5026094.79 | 39.44 | G300E | 2772269.46 | 21.75
1130 | Story22 | B47 | 50 MPa RC Beam (40 cm x 25 cm) | Beam | 50MPa | Concrete Rectangular | 250 | 400 | 1000 | 7025 | 0.7 | 1718.65 | G300E | 5780404.17 | 45.36 | G300E | 1611325.42 | 12.64
1131 | Story22 | B48 | 50 MPa RC Beam (40 cm x 25 cm) | Beam | 50MPa | Concrete Rectangular | 250 | 400 | 1000 | 7025 | 0.7 | 1718.65 | G300E | 5190596.88 | 40.73 | G300E | 1530479.38 | 12.01
1132 | Story22 | B49 | 50 MPa RC Beam (40 cm x 25 cm) | Beam | 50MPa | Concrete Rectangular | 250 | 400 | 1000 | 7025 | 0.7 | 1718.65 | G300E | 5720691.67 | 44.89 | G300E | 2137274.29 | 16.77
1133 | Story22 | B5 | 50 MPa RC Beam (40 cm x 25 cm) | Beam | 50MPa | Concrete Rectangular | 250 | 400 | 1000 | 7025 | 0.7 | 1718.65 | G300E | 5965981.25 | 46.81 | G300E | 1612571.19 | 12.65
1134 | Story22 | B50 | 50 MPa RC Beam (40 cm x 25 cm) | Beam | 50MPa | Concrete Rectangular | 250 | 400 | 1000 | 7025 | 0.7 | 1718.65 | G300E | 5053316.67 | 39.65 | G300E | 3703546.05 | 29.06
1135 | Story22 | B51 | 50 MPa RC Beam (40 cm x 25 cm) | Beam | 50MPa | Concrete Rectangular | 250 | 400 | 1000 | 7200 | 0.72 | 1761.47 | G300E | 5932200 | 46.55 | G300E | 4196902.8 | 32.93
1136 | Story22 | B52 | 50 MPa RC Beam (40 cm x 25 cm) | Beam | 50MPa | Concrete Rectangular | 250 | 400 | 1000 | 7025 | 0.7 | 1718.65 | G300E | 6087747.92 | 47.77 | G300E | 4096228.32 | 32.14
1137 | Story22 | B54 | 50 MPa RC Beam (40 cm x 25 cm) | Beam | 50MPa | Concrete Rectangular | 250 | 400 | 1000 | 7025 | 0.7 | 1718.65 | G300E | 6083064.58 | 47.73 | G300E | 4096447.27 | 32.14
1138 | Story22 | B55 | 50 MPa RC Beam (40 cm x 25 cm) | Beam | 50MPa | Concrete Rectangular | 250 | 400 | 1000 | 7025 | 0.7 | 1718.65 | G300E | 5791819.79 | 45.44 | G300E | 4094962.65 | 32.13
1139 | Story22 | B56 | 50 MPa RC Beam (40 cm x 25 cm) | Beam | 50MPa | Concrete Rectangular | 250 | 400 | 1000 | 7025 | 0.7 | 1718.65 | G300E | 5048047.92 | 39.61 | G300E | 3703546.05 | 29.06
1140 | Story22 | B57 | 50 MPa RC Beam (40 cm x 25 cm) | Beam | 50MPa | Concrete Rectangular | 250 | 400 | 1000 | 7025 | 0.7 | 1718.65 | G300E | 5721569.79 | 44.89 | G300E | 2137378.5 | 16.77
1141 | Story22 | B58 | 50 MPa RC Beam (40 cm x 25 cm) | Beam | 50MPa | Concrete Rectangular | 250 | 400 | 1000 | 7025 | 0.7 | 1718.65 | G300E | 5182108.33 | 40.66 | G300E | 1530479.38 | 12.01
1142 | Story22 | B59 | 50 MPa RC Beam (40 cm x 25 cm) | Beam | 50MPa | Concrete Rectangular | 250 | 400 | 1000 | 7025 | 0.7 | 1718.65 | G300E | 5780696.88 | 45.36 | G300E | 1611250.49 | 12.64
1143 | Story22 | B6 | 50 MPa RC Beam (32.5 cm x 25 cm) | Beam | 50MPa | Concrete Rectangular | 250 | 325 | 812.5 | 7025 | 0.57 | 1396.41 | G300E | 4736313.54 | 37.16 | G300E | 2728948.62 | 21.41
1144 | Story22 | B60 | 50 MPa RC Beam (32.5 cm x 25 cm) | Beam | 50MPa | Concrete Rectangular | 250 | 325 | 812.5 | 7025 | 0.57 | 1396.41 | G300E | 4846664.58 | 38.03 | G300E | 2772269.46 | 21.75
1145 | Story22 | B61 | 50 MPa RC Beam (32.5 cm x 25 cm) | Beam | 50MPa | Concrete Rectangular | 250 | 325 | 812.5 | 7025 | 0.57 | 1396.41 | G300E | 5580484.38 | 43.79 | G300E | 3099264.99 | 24.32
1146 | Story22 | B62 | 50 MPa RC Beam (40 cm x 25 cm) | Beam | 50MPa | Concrete Rectangular | 250 | 400 | 1000 | 7025 | 0.7 | 1718.65 | G300E | 5566434.38 | 43.68 | G300E | 2138975.51 | 16.78
1147 | Story22 | B63 | 50 MPa RC Beam (40 cm x 25 cm) | Beam | 50MPa | Concrete Rectangular | 250 | 400 | 1000 | 7025 | 0.7 | 1718.65 | G300E | 5700494.79 | 44.73 | G300E | 2139529.32 | 16.79
1148 | Story22 | B64 | 50 MPa RC Beam (40 cm x 25 cm) | Beam | 50MPa | Concrete Rectangular | 250 | 400 | 1000 | 7025 | 0.7 | 1718.65 | G300E | 5294508.33 | 41.54 | G300E | 2108530.33 | 16.54
1149 | Story22 | B65 | 50 MPa RC Beam (40 cm x 25 cm) | Beam | 50MPa | Concrete Rectangular | 250 | 400 | 1000 | 7025 | 0.7 | 1718.65 | G300E | 5922075 | 46.47 | G300E | 1612476.35 | 12.65
1150 | Story22 | B66 | 50 MPa RC Beam (40 cm x 25 cm) | Beam | 50MPa | Concrete Rectangular | 250 | 400 | 1000 | 7025 | 0.7 | 1718.65 | G300E | 4711726.04 | 36.97 | G300E | 3669396.35 | 28.79
1151 | Story22 | B67 | 50 MPa RC Beam (40 cm x 25 cm) | Beam | 50MPa | Concrete Rectangular | 250 | 400 | 1000 | 7025 | 0.7 | 1718.65 | G300E | 6345331.25 | 49.79 | G300E | 2155623.59 | 16.91
1152 | Story22 | B68 | 50 MPa RC Beam (40 cm x 25 cm) | Beam | 50MPa | Concrete Rectangular | 250 | 400 | 1000 | 7025 | 0.7 | 1718.65 | G300E | 3956245.83 | 31.04 | G300E | 2533296.96 | 19.88
1153 | Story22 | B69 | 50 MPa RC Beam (40 cm x 25 cm) | Beam | 50MPa | Concrete Rectangular | 250 | 400 | 1000 | 7025 | 0.7 | 1718.65 | G300E | 6341818.75 | 49.76 | G300E | 2155623.59 | 16.91
1154 | Story22 | B7 | 50 MPa RC Beam (40 cm x 25 cm) | Beam | 50MPa | Concrete Rectangular | 250 | 400 | 1000 | 7025 | 0.7 | 1718.65 | G300E | 6344745.83 | 49.78 | G300E | 2155498.31 | 16.91
1155 | Story22 | B70 | 50 MPa RC Beam (40 cm x 25 cm) | Beam | 50MPa | Concrete Rectangular | 250 | 400 | 1000 | 7025 | 0.7 | 1718.65 | G300E | 4710847.92 | 36.96 | G300E | 3669396.35 | 28.79
1156 | Story22 | B71 | 50 MPa RC Beam (40 cm x 25 cm) | Beam | 50MPa | Concrete Rectangular | 250 | 400 | 1000 | 7025 | 0.7 | 1718.65 | G300E | 5914757.29 | 46.41 | G300E | 1612472.84 | 12.65
1157 | Story22 | B72 | 50 MPa RC Beam (40 cm x 25 cm) | Beam | 50MPa | Concrete Rectangular | 250 | 400 | 1000 | 7025 | 0.7 | 1718.65 | G300E | 5295093.75 | 41.55 | G300E | 2108504.58 | 16.54
1158 | Story22 | B73 | 50 MPa RC Beam (40 cm x 25 cm) | Beam | 50MPa | Concrete Rectangular | 250 | 400 | 1000 | 7025 | 0.7 | 1718.65 | G300E | 5590143.75 | 43.86 | G300E | 2139524.63 | 16.79
1159 | Story22 | B74 | 50 MPa RC Beam (40 cm x 25 cm) | Beam | 50MPa | Concrete Rectangular | 250 | 400 | 1000 | 7025 | 0.7 | 1718.65 | G300E | 5566141.67 | 43.67 | G300E | 2138902.92 | 16.78
1160 | Story22 | B75 | 50 MPa RC Beam (32.5 cm x 25 cm) | Beam | 50MPa | Concrete Rectangular | 250 | 325 | 812.5 | 7025 | 0.57 | 1396.41 | G300E | 5429739.58 | 42.6 | G300E | 3099264.03 | 24.32
1161 | Story22 | B76 | 50 MPa RC Beam (32.5 cm x 25 cm) | Beam | 50MPa | Concrete Rectangular | 250 | 325 | 812.5 | 7025 | 0.57 | 1396.41 | G300E | 5379686.46 | 42.21 | G300E | 3099321.11 | 24.32
1162 | Story22 | B77 | 50 MPa RC Beam (32.5 cm x 25 cm) | Beam | 50MPa | Concrete Rectangular | 250 | 325 | 812.5 | 7025 | 0.57 | 1396.41 | G300E | 4828809.38 | 37.89 | G300E | 2769927.79 | 21.73
1163 | Story22 | B78 | 50 MPa RC Beam (32.5 cm x 25 cm) | Beam | 50MPa | Concrete Rectangular | 250 | 325 | 812.5 | 7025 | 0.57 | 1396.41 | G300E | 4752705.21 | 37.29 | G300E | 2728948.62 | 21.41
1164 | Story22 | B79 | 50 MPa RC Beam (32.5 cm x 25 cm) | Beam | 50MPa | Concrete Rectangular | 250 | 325 | 812.5 | 7025 | 0.57 | 1396.41 | G300E | 4780219.79 | 37.51 | G300E | 2690311.12 | 21.11
1165 | Story22 | B8 | 50 MPa RC Beam (32.5 cm x 25 cm) | Beam | 50MPa | Concrete Rectangular | 250 | 325 | 812.5 | 7025 | 0.57 | 1396.41 | G300E | 4768218.75 | 37.41 | G300E | 2690311.12 | 21.11
1166 | Story22 | B80 | 50 MPa RC Beam (32.5 cm x 25 cm) | Beam | 50MPa | Concrete Rectangular | 250 | 325 | 812.5 | 7025 | 0.57 | 1396.41 | G300E | 4752119.79 | 37.29 | G300E | 2728948.62 | 21.41
1167 | Story22 | B81 | 50 MPa RC Beam (32.5 cm x 25 cm) | Beam | 50MPa | Concrete Rectangular | 250 | 325 | 812.5 | 7025 | 0.57 | 1396.41 | G300E | 4828516.67 | 37.89 | G300E | 2769927.79 | 21.73
1168 | Story22 | B82 | 50 MPa RC Beam (32.5 cm x 25 cm) | Beam | 50MPa | Concrete Rectangular | 250 | 325 | 812.5 | 7025 | 0.57 | 1396.41 | G300E | 5379686.46 | 42.21 | G300E | 3099299.23 | 24.32
1169 | Story22 | B9 | 50 MPa RC Beam (40 cm x 25 cm) | Beam | 50MPa | Concrete Rectangular | 250 | 400 | 1000 | 7025 | 0.7 | 1718.65 | G300E | 6341233.33 | 49.76 | G300E | 2155573.25 | 16.91
1170 | Story23 | B1 | 50 MPa RC Beam (35 cm x 25 cm) | Beam | 50MPa | Concrete Rectangular | 250 | 350 | 875 | 7025 | 0.61 | 1503.82 | G300E | 5176839.58 | 40.62 | G300E | 3195550.44 | 25.07
1171 | Story23 | B10 | 50 MPa RC Beam (35 cm x 25 cm) | Beam | 50MPa | Concrete Rectangular | 250 | 350 | 875 | 7025 | 0.61 | 1503.82 | G300E | 4446532.29 | 34.89 | G300E | 2808004.61 | 22.03
1172 | Story23 | B11 | 50 MPa RC Beam (40 cm x 25 cm) | Beam | 50MPa | Concrete Rectangular | 250 | 400 | 1000 | 7025 | 0.7 | 1718.65 | G300E | 5927636.46 | 46.51 | G300E | 1613880.18 | 12.66
1173 | Story23 | B12 | 50 MPa RC Beam (35 cm x 25 cm) | Beam | 50MPa | Concrete Rectangular | 250 | 350 | 875 | 7025 | 0.61 | 1503.82 | G300E | 4506537.5 | 35.36 | G300E | 2853667.11 | 22.39
1174 | Story23 | B13 | 50 MPa RC Beam (40 cm x 25 cm) | Beam | 50MPa | Concrete Rectangular | 250 | 400 | 1000 | 7025 | 0.7 | 1718.65 | G300E | 5591607.29 | 43.87 | G300E | 2140319.63 | 16.79
1175 | Story23 | B14 | 50 MPa RC Beam (35 cm x 25 cm) | Beam | 50MPa | Concrete Rectangular | 250 | 350 | 875 | 7025 | 0.61 | 1503.82 | G300E | 5011752.08 | 39.32 | G300E | 3195550.44 | 25.07
1176 | Story23 | B15 | 50 MPa RC Beam (35 cm x 25 cm) | Beam | 50MPa | Concrete Rectangular | 250 | 350 | 875 | 7025 | 0.61 | 1503.82 | G300E | 5059756.25 | 39.7 | G300E | 3196721.27 | 25.08
1177 | Story23 | B16 | 50 MPa RC Beam (35 cm x 25 cm) | Beam | 50MPa | Concrete Rectangular | 250 | 350 | 875 | 7025 | 0.61 | 1503.82 | G300E | 4694748.96 | 36.84 | G300E | 2854837.94 | 22.4
1178 | Story23 | B17 | 50 MPa RC Beam (40 cm x 25 cm) | Beam | 50MPa | Concrete Rectangular | 250 | 400 | 1000 | 7025 | 0.7 | 1718.65 | G300E | 5563507.29 | 43.65 | G300E | 2139473.12 | 16.79
1179 | Story23 | B18 | 50 MPa RC Beam (40 cm x 25 cm) | Beam | 50MPa | Concrete Rectangular | 250 | 400 | 1000 | 7025 | 0.7 | 1718.65 | G300E | 5187669.79 | 40.7 | G300E | 1530479.38 | 12.01
1180 | Story23 | B19 | 50 MPa RC Beam (40 cm x 25 cm) | Beam | 50MPa | Concrete Rectangular | 250 | 400 | 1000 | 7025 | 0.7 | 1718.65 | G300E | 5242698.96 | 41.14 | G300E | 2074521.14 | 16.28
1181 | Story23 | B2 | 50 MPa RC Beam (35 cm x 25 cm) | Beam | 50MPa | Concrete Rectangular | 250 | 350 | 875 | 7025 | 0.61 | 1503.82 | G300E | 4992433.33 | 39.17 | G300E | 3180329.61 | 24.95
1182 | Story23 | B20 | 50 MPa RC Beam (40 cm x 25 cm) | Beam | 50MPa | Concrete Rectangular | 250 | 400 | 1000 | 7025 | 0.7 | 1718.65 | G300E | 4984237.5 | 39.11 | G300E | 3703546.05 | 29.06
1183 | Story23 | B21 | 50 MPa RC Beam (40 cm x 25 cm) | Beam | 50MPa | Concrete Rectangular | 250 | 400 | 1000 | 7025 | 0.7 | 1718.65 | G300E | 4553370.83 | 35.73 | G300E | 3669396.35 | 28.79
1184 | Story23 | B22 | 50 MPa RC Beam (40 cm x 25 cm) | Beam | 50MPa | Concrete Rectangular | 250 | 400 | 1000 | 7200 | 0.72 | 1761.47 | G300E | 6294900 | 49.39 | G300E | 4174228.8 | 32.75
1185 | Story23 | B23 | 50 MPa RC Beam (40 cm x 25 cm) | Beam | 50MPa | Concrete Rectangular | 250 | 400 | 1000 | 7025 | 0.7 | 1718.65 | G300E | 3925804.17 | 30.8 | G300E | 2535638.62 | 19.9
1186 | Story23 | B24 | 50 MPa RC Beam (40 cm x 25 cm) | Beam | 50MPa | Concrete Rectangular | 250 | 400 | 1000 | 7200 | 0.72 | 1761.47 | G300E | 6347400 | 49.8 | G300E | 4212096 | 33.05
1187 | Story23 | B25 | 50 MPa RC Beam (40 cm x 25 cm) | Beam | 50MPa | Concrete Rectangular | 250 | 400 | 1000 | 7025 | 0.7 | 1718.65 | G300E | 4692407.29 | 36.82 | G300E | 3669396.35 | 28.79
1188 | Story23 | B26 | 50 MPa RC Beam (40 cm x 25 cm) | Beam | 50MPa | Concrete Rectangular | 250 | 400 | 1000 | 7025 | 0.7 | 1718.65 | G300E | 5044242.71 | 39.58 | G300E | 3703546.05 | 29.06
1189 | Story23 | B27 | 50 MPa RC Beam (40 cm x 25 cm) | Beam | 50MPa | Concrete Rectangular | 250 | 400 | 1000 | 7025 | 0.7 | 1718.65 | G300E | 5298606.25 | 41.57 | G300E | 2074446.2 | 16.28
1190 | Story23 | B28 | 50 MPa RC Beam (40 cm x 25 cm) | Beam | 50MPa | Concrete Rectangular | 250 | 400 | 1000 | 7025 | 0.7 | 1718.65 | G300E | 5183279.17 | 40.67 | G300E | 1530479.38 | 12.01
1191 | Story23 | B29 | 50 MPa RC Beam (40 cm x 25 cm) | Beam | 50MPa | Concrete Rectangular | 250 | 400 | 1000 | 7025 | 0.7 | 1718.65 | G300E | 5564678.12 | 43.66 | G300E | 2139633.52 | 16.79
1192 | Story23 | B3 | 50 MPa RC Beam (40 cm x 25 cm) | Beam | 50MPa | Concrete Rectangular | 250 | 400 | 1000 | 7025 | 0.7 | 1718.65 | G300E | 5590436.46 | 43.86 | G300E | 1560659.95 | 12.25
1193 | Story23 | B30 | 50 MPa RC Beam (35 cm x 25 cm) | Beam | 50MPa | Concrete Rectangular | 250 | 350 | 875 | 7025 | 0.61 | 1503.82 | G300E | 4541369.79 | 35.63 | G300E | 2854837.94 | 22.4
1194 | Story23 | B31 | 50 MPa RC Beam (35 cm x 25 cm) | Beam | 50MPa | Concrete Rectangular | 250 | 350 | 875 | 7025 | 0.61 | 1503.82 | G300E | 4475510.42 | 35.12 | G300E | 2848983.77 | 22.35
1195 | Story23 | B32 | 50 MPa RC Beam (40 cm x 25 cm) | Beam | 50MPa | Concrete Rectangular | 250 | 400 | 1000 | 7025 | 0.7 | 1718.65 | G300E | 5788307.29 | 45.42 | G300E | 1612606.31 | 12.65
1196 | Story23 | B33 | 50 MPa RC Beam (40 cm x 25 cm) | Beam | 50MPa | Concrete Rectangular | 250 | 400 | 1000 | 7025 | 0.7 | 1718.65 | G300E | 5096637.5 | 39.99 | G300E | 1564629.08 | 12.28
1197 | Story23 | B34 | 50 MPa RC Beam (40 cm x 25 cm) | Beam | 50MPa | Concrete Rectangular | 250 | 400 | 1000 | 7025 | 0.7 | 1718.65 | G300E | 5747035.42 | 45.09 | G300E | 2138748.37 | 16.78
1198 | Story23 | B35 | 50 MPa RC Beam (40 cm x 25 cm) | Beam | 50MPa | Concrete Rectangular | 250 | 400 | 1000 | 7025 | 0.7 | 1718.65 | G300E | 4066011.46 | 31.9 | G300E | 2655454.68 | 20.84
1199 | Story23 | B36 | 50 MPa RC Beam (40 cm x 25 cm) | Beam | 50MPa | Concrete Rectangular | 250 | 400 | 1000 | 7200 | 0.72 | 1761.47 | G300E | 5791800 | 45.44 | G300E | 4173064.8 | 32.74
1200 | Story23 | B4 | 50 MPa RC Beam (35 cm x 25 cm) | Beam | 50MPa | Concrete Rectangular | 250 | 350 | 875 | 7025 | 0.61 | 1503.82 | G300E | 4462631.25 | 35.02 | G300E | 2825567.11 | 22.17
1201 | Story23 | B40 | 50 MPa RC Beam (40 cm x 25 cm) | Beam | 50MPa | Concrete Rectangular | 250 | 400 | 1000 | 7025 | 0.7 | 1718.65 | G300E | 5710446.88 | 44.81 | G300E | 4106922.72 | 32.22
1202 | Story23 | B41 | 50 MPa RC Beam (40 cm x 25 cm) | Beam | 50MPa | Concrete Rectangular | 250 | 400 | 1000 | 7025 | 0.7 | 1718.65 | G300E | 4063962.5 | 31.89 | G300E | 2655454.68 | 20.84
1203 | Story23 | B42 | 50 MPa RC Beam (40 cm x 25 cm) | Beam | 50MPa | Concrete Rectangular | 250 | 400 | 1000 | 7025 | 0.7 | 1718.65 | G300E | 5746742.71 | 45.09 | G300E | 2138760.08 | 16.78
1204 | Story23 | B43 | 50 MPa RC Beam (40 cm x 25 cm) | Beam | 50MPa | Concrete Rectangular | 250 | 400 | 1000 | 7025 | 0.7 | 1718.65 | G300E | 5094588.54 | 39.97 | G300E | 1564629.08 | 12.28
1205 | Story23 | B44 | 50 MPa RC Beam (40 cm x 25 cm) | Beam | 50MPa | Concrete Rectangular | 250 | 400 | 1000 | 7025 | 0.7 | 1718.65 | G300E | 5789478.12 | 45.43 | G300E | 1612626.22 | 12.65
1206 | Story23 | B45 | 50 MPa RC Beam (35 cm x 25 cm) | Beam | 50MPa | Concrete Rectangular | 250 | 350 | 875 | 7025 | 0.61 | 1503.82 | G300E | 4409065.62 | 34.6 | G300E | 2846642.11 | 22.34
1207 | Story23 | B46 | 50 MPa RC Beam (35 cm x 25 cm) | Beam | 50MPa | Concrete Rectangular | 250 | 350 | 875 | 7025 | 0.61 | 1503.82 | G300E | 4694456.25 | 36.83 | G300E | 2854837.94 | 22.4
1208 | Story23 | B47 | 50 MPa RC Beam (40 cm x 25 cm) | Beam | 50MPa | Concrete Rectangular | 250 | 400 | 1000 | 7025 | 0.7 | 1718.65 | G300E | 5790063.54 | 45.43 | G300E | 1612699.98 | 12.65
1209 | Story23 | B48 | 50 MPa RC Beam (40 cm x 25 cm) | Beam | 50MPa | Concrete Rectangular | 250 | 400 | 1000 | 7025 | 0.7 | 1718.65 | G300E | 5189133.33 | 40.72 | G300E | 1530479.38 | 12.01
1210 | Story23 | B49 | 50 MPa RC Beam (40 cm x 25 cm) | Beam | 50MPa | Concrete Rectangular | 250 | 400 | 1000 | 7025 | 0.7 | 1718.65 | G300E | 5746157.29 | 45.09 | G300E | 2138657.05 | 16.78
1211 | Story23 | B5 | 50 MPa RC Beam (40 cm x 25 cm) | Beam | 50MPa | Concrete Rectangular | 250 | 400 | 1000 | 7025 | 0.7 | 1718.65 | G300E | 5977982.29 | 46.91 | G300E | 1613950.43 | 12.66
1212 | Story23 | B50 | 50 MPa RC Beam (40 cm x 25 cm) | Beam | 50MPa | Concrete Rectangular | 250 | 400 | 1000 | 7025 | 0.7 | 1718.65 | G300E | 5048047.92 | 39.61 | G300E | 3703546.05 | 29.06
1213 | Story23 | B51 | 50 MPa RC Beam (40 cm x 25 cm) | Beam | 50MPa | Concrete Rectangular | 250 | 400 | 1000 | 7200 | 0.72 | 1761.47 | G300E | 5950500 | 46.69 | G300E | 4209174 | 33.03
1214 | Story23 | B52 | 50 MPa RC Beam (40 cm x 25 cm) | Beam | 50MPa | Concrete Rectangular | 250 | 400 | 1000 | 7025 | 0.7 | 1718.65 | G300E | 6198391.67 | 48.63 | G300E | 4109579.34 | 32.25
1215 | Story23 | B54 | 50 MPa RC Beam (40 cm x 25 cm) | Beam | 50MPa | Concrete Rectangular | 250 | 400 | 1000 | 7025 | 0.7 | 1718.65 | G300E | 6195171.88 | 48.61 | G300E | 4109717.5 | 32.25
1216 | Story23 | B55 | 50 MPa RC Beam (40 cm x 25 cm) | Beam | 50MPa | Concrete Rectangular | 250 | 400 | 1000 | 7025 | 0.7 | 1718.65 | G300E | 5809675 | 45.58 | G300E | 4108102.92 | 32.23
1217 | Story23 | B56 | 50 MPa RC Beam (40 cm x 25 cm) | Beam | 50MPa | Concrete Rectangular | 250 | 400 | 1000 | 7025 | 0.7 | 1718.65 | G300E | 5044242.71 | 39.58 | G300E | 3703546.05 | 29.06
1218 | Story23 | B57 | 50 MPa RC Beam (40 cm x 25 cm) | Beam | 50MPa | Concrete Rectangular | 250 | 400 | 1000 | 7025 | 0.7 | 1718.65 | G300E | 5746742.71 | 45.09 | G300E | 2138762.42 | 16.78
1219 | Story23 | B58 | 50 MPa RC Beam (40 cm x 25 cm) | Beam | 50MPa | Concrete Rectangular | 250 | 400 | 1000 | 7025 | 0.7 | 1718.65 | G300E | 5182986.46 | 40.67 | G300E | 1530479.38 | 12.01
1220 | Story23 | B59 | 50 MPa RC Beam (40 cm x 25 cm) | Beam | 50MPa | Concrete Rectangular | 250 | 400 | 1000 | 7025 | 0.7 | 1718.65 | G300E | 5789770.83 | 45.43 | G300E | 1612627.39 | 12.65
1221 | Story23 | B6 | 50 MPa RC Beam (35 cm x 25 cm) | Beam | 50MPa | Concrete Rectangular | 250 | 350 | 875 | 7025 | 0.61 | 1503.82 | G300E | 4445654.17 | 34.88 | G300E | 2808004.61 | 22.03
1222 | Story23 | B60 | 50 MPa RC Beam (35 cm x 25 cm) | Beam | 50MPa | Concrete Rectangular | 250 | 350 | 875 | 7025 | 0.61 | 1503.82 | G300E | 4541077.08 | 35.63 | G300E | 2854837.94 | 22.4
1223 | Story23 | B61 | 50 MPa RC Beam (35 cm x 25 cm) | Beam | 50MPa | Concrete Rectangular | 250 | 350 | 875 | 7025 | 0.61 | 1503.82 | G300E | 5180352.08 | 40.65 | G300E | 3197892.11 | 25.09
1224 | Story23 | B62 | 50 MPa RC Beam (40 cm x 25 cm) | Beam | 50MPa | Concrete Rectangular | 250 | 400 | 1000 | 7025 | 0.7 | 1718.65 | G300E | 5565556.25 | 43.67 | G300E | 2139708.45 | 16.79
1225 | Story23 | B63 | 50 MPa RC Beam (40 cm x 25 cm) | Beam | 50MPa | Concrete Rectangular | 250 | 400 | 1000 | 7025 | 0.7 | 1718.65 | G300E | 5600388.54 | 43.94 | G300E | 2140292.7 | 16.79
1226 | Story23 | B64 | 50 MPa RC Beam (40 cm x 25 cm) | Beam | 50MPa | Concrete Rectangular | 250 | 400 | 1000 | 7025 | 0.7 | 1718.65 | G300E | 5298898.96 | 41.58 | G300E | 2074473.13 | 16.28
1227 | Story23 | B65 | 50 MPa RC Beam (40 cm x 25 cm) | Beam | 50MPa | Concrete Rectangular | 250 | 400 | 1000 | 7025 | 0.7 | 1718.65 | G300E | 5932612.5 | 46.55 | G300E | 1613852.08 | 12.66
1228 | Story23 | B66 | 50 MPa RC Beam (40 cm x 25 cm) | Beam | 50MPa | Concrete Rectangular | 250 | 400 | 1000 | 7025 | 0.7 | 1718.65 | G300E | 4691821.88 | 36.81 | G300E | 3669396.35 | 28.79
1229 | Story23 | B67 | 50 MPa RC Beam (40 cm x 25 cm) | Beam | 50MPa | Concrete Rectangular | 250 | 400 | 1000 | 7025 | 0.7 | 1718.65 | G300E | 6364650 | 49.94 | G300E | 2156632.85 | 16.92
1230 | Story23 | B68 | 50 MPa RC Beam (40 cm x 25 cm) | Beam | 50MPa | Concrete Rectangular | 250 | 400 | 1000 | 7025 | 0.7 | 1718.65 | G300E | 3924047.92 | 30.79 | G300E | 2537980.29 | 19.91
1231 | Story23 | B69 | 50 MPa RC Beam (40 cm x 25 cm) | Beam | 50MPa | Concrete Rectangular | 250 | 400 | 1000 | 7025 | 0.7 | 1718.65 | G300E | 6362601.04 | 49.92 | G300E | 2156634.02 | 16.92
1232 | Story23 | B7 | 50 MPa RC Beam (40 cm x 25 cm) | Beam | 50MPa | Concrete Rectangular | 250 | 400 | 1000 | 7025 | 0.7 | 1718.65 | G300E | 6364357.29 | 49.94 | G300E | 2156512.25 | 16.92
1233 | Story23 | B70 | 50 MPa RC Beam (40 cm x 25 cm) | Beam | 50MPa | Concrete Rectangular | 250 | 400 | 1000 | 7025 | 0.7 | 1718.65 | G300E | 4691236.46 | 36.81 | G300E | 3669396.35 | 28.79
1234 | Story23 | B71 | 50 MPa RC Beam (40 cm x 25 cm) | Beam | 50MPa | Concrete Rectangular | 250 | 400 | 1000 | 7025 | 0.7 | 1718.65 | G300E | 5927636.46 | 46.51 | G300E | 1613847.4 | 12.66
1235 | Story23 | B72 | 50 MPa RC Beam (40 cm x 25 cm) | Beam | 50MPa | Concrete Rectangular | 250 | 400 | 1000 | 7025 | 0.7 | 1718.65 | G300E | 5298606.25 | 41.57 | G300E | 2074446.2 | 16.28
1236 | Story23 | B73 | 50 MPa RC Beam (40 cm x 25 cm) | Beam | 50MPa | Concrete Rectangular | 250 | 400 | 1000 | 7025 | 0.7 | 1718.65 | G300E | 5591314.58 | 43.87 | G300E | 2140286.85 | 16.79
1237 | Story23 | B74 | 50 MPa RC Beam (40 cm x 25 cm) | Beam | 50MPa | Concrete Rectangular | 250 | 400 | 1000 | 7025 | 0.7 | 1718.65 | G300E | 5565848.96 | 43.67 | G300E | 2139634.69 | 16.79
1238 | Story23 | B75 | 50 MPa RC Beam (35 cm x 25 cm) | Beam | 50MPa | Concrete Rectangular | 250 | 350 | 875 | 7025 | 0.61 | 1503.82 | G300E | 5060048.96 | 39.7 | G300E | 3196721.27 | 25.08
1239 | Story23 | B76 | 50 MPa RC Beam (35 cm x 25 cm) | Beam | 50MPa | Concrete Rectangular | 250 | 350 | 875 | 7025 | 0.61 | 1503.82 | G300E | 5018484.38 | 39.38 | G300E | 3195550.44 | 25.07
1240 | Story23 | B77 | 50 MPa RC Beam (35 cm x 25 cm) | Beam | 50MPa | Concrete Rectangular | 250 | 350 | 875 | 7025 | 0.61 | 1503.82 | G300E | 4516489.58 | 35.44 | G300E | 2853667.11 | 22.39
1241 | Story23 | B78 | 50 MPa RC Beam (35 cm x 25 cm) | Beam | 50MPa | Concrete Rectangular | 250 | 350 | 875 | 7025 | 0.61 | 1503.82 | G300E | 4453850 | 34.95 | G300E | 2808004.61 | 22.03
1242 | Story23 | B79 | 50 MPa RC Beam (35 cm x 25 cm) | Beam | 50MPa | Concrete Rectangular | 250 | 350 | 875 | 7025 | 0.61 | 1503.82 | G300E | 4478730.21 | 35.14 | G300E | 2764683.77 | 21.69
1243 | Story23 | B8 | 50 MPa RC Beam (35 cm x 25 cm) | Beam | 50MPa | Concrete Rectangular | 250 | 350 | 875 | 7025 | 0.61 | 1503.82 | G300E | 4471705.21 | 35.09 | G300E | 2764683.77 | 21.69
1244 | Story23 | B80 | 50 MPa RC Beam (35 cm x 25 cm) | Beam | 50MPa | Concrete Rectangular | 250 | 350 | 875 | 7025 | 0.61 | 1503.82 | G300E | 4453264.58 | 34.94 | G300E | 2808004.61 | 22.03
1245 | Story23 | B81 | 50 MPa RC Beam (35 cm x 25 cm) | Beam | 50MPa | Concrete Rectangular | 250 | 350 | 875 | 7025 | 0.61 | 1503.82 | G300E | 4516782.29 | 35.44 | G300E | 2853667.11 | 22.39
1246 | Story23 | B82 | 50 MPa RC Beam (35 cm x 25 cm) | Beam | 50MPa | Concrete Rectangular | 250 | 350 | 875 | 7025 | 0.61 | 1503.82 | G300E | 5017898.96 | 39.37 | G300E | 3195550.44 | 25.07
1247 | Story23 | B9 | 50 MPa RC Beam (40 cm x 25 cm) | Beam | 50MPa | Concrete Rectangular | 250 | 400 | 1000 | 7025 | 0.7 | 1718.65 | G300E | 6361722.92 | 49.92 | G300E | 2156582.5 | 16.92
1248 | Story24 | B1 | 50 MPa RC Beam (35 cm x 25 cm) | Beam | 50MPa | Concrete Rectangular | 250 | 350 | 875 | 7025 | 0.61 | 1503.82 | G300E | 5177132.29 | 40.62 | G300E | 3243554.61 | 25.45
1249 | Story24 | B10 | 50 MPa RC Beam (35 cm x 25 cm) | Beam | 50MPa | Concrete Rectangular | 250 | 350 | 875 | 7025 | 0.61 | 1503.82 | G300E | 4428384.38 | 34.75 | G300E | 2859521.27 | 22.44
1250 | Story24 | B11 | 50 MPa RC Beam (40 cm x 25 cm) | Beam | 50MPa | Concrete Rectangular | 250 | 400 | 1000 | 7025 | 0.7 | 1718.65 | G300E | 5990568.75 | 47 | G300E | 1625300.49 | 12.75
1251 | Story24 | B12 | 50 MPa RC Beam (35 cm x 25 cm) | Beam | 50MPa | Concrete Rectangular | 250 | 350 | 875 | 7025 | 0.61 | 1503.82 | G300E | 4502146.88 | 35.33 | G300E | 2906354.61 | 22.8
1252 | Story24 | B13 | 50 MPa RC Beam (40 cm x 25 cm) | Beam | 50MPa | Concrete Rectangular | 250 | 400 | 1000 | 7025 | 0.7 | 1718.65 | G300E | 5728302.08 | 44.95 | G300E | 2150597.2 | 16.87
1253 | Story24 | B14 | 50 MPa RC Beam (35 cm x 25 cm) | Beam | 50MPa | Concrete Rectangular | 250 | 350 | 875 | 7025 | 0.61 | 1503.82 | G300E | 5024631.25 | 39.43 | G300E | 3243554.61 | 25.45
1254 | Story24 | B15 | 50 MPa RC Beam (35 cm x 25 cm) | Beam | 50MPa | Concrete Rectangular | 250 | 350 | 875 | 7025 | 0.61 | 1503.82 | G300E | 5164838.54 | 40.53 | G300E | 3244725.44 | 25.46
1255 | Story24 | B16 | 50 MPa RC Beam (35 cm x 25 cm) | Beam | 50MPa | Concrete Rectangular | 250 | 350 | 875 | 7025 | 0.61 | 1503.82 | G300E | 4698261.46 | 36.86 | G300E | 2909867.11 | 22.83
1256 | Story24 | B17 | 50 MPa RC Beam (40 cm x 25 cm) | Beam | 50MPa | Concrete Rectangular | 250 | 400 | 1000 | 7025 | 0.7 | 1718.65 | G300E | 5592192.71 | 43.88 | G300E | 2149899.39 | 16.87
1257 | Story24 | B18 | 50 MPa RC Beam (40 cm x 25 cm) | Beam | 50MPa | Concrete Rectangular | 250 | 400 | 1000 | 7025 | 0.7 | 1718.65 | G300E | 5181230.21 | 40.65 | G300E | 1530479.38 | 12.01
1258 | Story24 | B19 | 50 MPa RC Beam (40 cm x 25 cm) | Beam | 50MPa | Concrete Rectangular | 250 | 400 | 1000 | 7025 | 0.7 | 1718.65 | G300E | 5245333.33 | 41.16 | G300E | 2074920.39 | 16.28
1259 | Story24 | B2 | 50 MPa RC Beam (35 cm x 25 cm) | Beam | 50MPa | Concrete Rectangular | 250 | 350 | 875 | 7025 | 0.61 | 1503.82 | G300E | 5005312.5 | 39.27 | G300E | 3228333.77 | 25.33
1260 | Story24 | B20 | 50 MPa RC Beam (40 cm x 25 cm) | Beam | 50MPa | Concrete Rectangular | 250 | 400 | 1000 | 7025 | 0.7 | 1718.65 | G300E | 5011752.08 | 39.32 | G300E | 3703546.05 | 29.06
1261 | Story24 | B21 | 50 MPa RC Beam (40 cm x 25 cm) | Beam | 50MPa | Concrete Rectangular | 250 | 400 | 1000 | 7025 | 0.7 | 1718.65 | G300E | 4527027.08 | 35.52 | G300E | 3669396.35 | 28.79
1262 | Story24 | B22 | 50 MPa RC Beam (40 cm x 25 cm) | Beam | 50MPa | Concrete Rectangular | 250 | 400 | 1000 | 7200 | 0.72 | 1761.47 | G300E | 6482100 | 50.86 | G300E | 4184294.4 | 32.83
1263 | Story24 | B23 | 50 MPa RC Beam (40 cm x 25 cm) | Beam | 50MPa | Concrete Rectangular | 250 | 400 | 1000 | 7025 | 0.7 | 1718.65 | G300E | 3858188.54 | 30.27 | G300E | 2583642.79 | 20.27
1264 | Story24 | B24 | 50 MPa RC Beam (40 cm x 25 cm) | Beam | 50MPa | Concrete Rectangular | 250 | 400 | 1000 | 7200 | 0.72 | 1761.47 | G300E | 6536400 | 51.29 | G300E | 4225072.8 | 33.15
1265 | Story24 | B25 | 50 MPa RC Beam (40 cm x 25 cm) | Beam | 50MPa | Concrete Rectangular | 250 | 400 | 1000 | 7025 | 0.7 | 1718.65 | G300E | 4665770.83 | 36.61 | G300E | 3669396.35 | 28.79
1266 | Story24 | B26 | 50 MPa RC Beam (40 cm x 25 cm) | Beam | 50MPa | Concrete Rectangular | 250 | 400 | 1000 | 7025 | 0.7 | 1718.65 | G300E | 5072928.12 | 39.8 | G300E | 3703546.05 | 29.06
1267 | Story24 | B27 | 50 MPa RC Beam (40 cm x 25 cm) | Beam | 50MPa | Concrete Rectangular | 250 | 400 | 1000 | 7025 | 0.7 | 1718.65 | G300E | 5302118.75 | 41.6 | G300E | 2074870.05 | 16.28
1268 | Story24 | B28 | 50 MPa RC Beam (40 cm x 25 cm) | Beam | 50MPa | Concrete Rectangular | 250 | 400 | 1000 | 7025 | 0.7 | 1718.65 | G300E | 5177717.71 | 40.63 | G300E | 1530479.38 | 12.01
1269 | Story24 | B29 | 50 MPa RC Beam (40 cm x 25 cm) | Beam | 50MPa | Concrete Rectangular | 250 | 400 | 1000 | 7025 | 0.7 | 1718.65 | G300E | 5595119.79 | 43.9 | G300E | 2150071.5 | 16.87
1270 | Story24 | B3 | 50 MPa RC Beam (40 cm x 25 cm) | Beam | 50MPa | Concrete Rectangular | 250 | 400 | 1000 | 7025 | 0.7 | 1718.65 | G300E | 5625854.17 | 44.14 | G300E | 1566731.89 | 12.29
1271 | Story24 | B30 | 50 MPa RC Beam (35 cm x 25 cm) | Beam | 50MPa | Concrete Rectangular | 250 | 350 | 875 | 7025 | 0.61 | 1503.82 | G300E | 4563030.21 | 35.8 | G300E | 2909867.11 | 22.83
1272 | Story24 | B31 | 50 MPa RC Beam (35 cm x 25 cm) | Beam | 50MPa | Concrete Rectangular | 250 | 350 | 875 | 7025 | 0.61 | 1503.82 | G300E | 4645281.25 | 36.45 | G300E | 2902842.11 | 22.78
1273 | Story24 | B32 | 50 MPa RC Beam (40 cm x 25 cm) | Beam | 50MPa | Concrete Rectangular | 250 | 400 | 1000 | 7025 | 0.7 | 1718.65 | G300E | 5845092.71 | 45.86 | G300E | 1625265.36 | 12.75
1274 | Story24 | B33 | 50 MPa RC Beam (40 cm x 25 cm) | Beam | 50MPa | Concrete Rectangular | 250 | 400 | 1000 | 7025 | 0.7 | 1718.65 | G300E | 5065025 | 39.74 | G300E | 1564629.08 | 12.28
1275 | Story24 | B34 | 50 MPa RC Beam (40 cm x 25 cm) | Beam | 50MPa | Concrete Rectangular | 250 | 400 | 1000 | 7025 | 0.7 | 1718.65 | G300E | 5915050 | 46.41 | G300E | 2147351.65 | 16.85
1276 | Story24 | B35 | 50 MPa RC Beam (40 cm x 25 cm) | Beam | 50MPa | Concrete Rectangular | 250 | 400 | 1000 | 7025 | 0.7 | 1718.65 | G300E | 4023276.04 | 31.57 | G300E | 2686871.65 | 21.08
1277 | Story24 | B36 | 50 MPa RC Beam (40 cm x 25 cm) | Beam | 50MPa | Concrete Rectangular | 250 | 400 | 1000 | 7200 | 0.72 | 1761.47 | G300E | 5982600 | 46.94 | G300E | 4182765.6 | 32.82
1278 | Story24 | B4 | 50 MPa RC Beam (35 cm x 25 cm) | Beam | 50MPa | Concrete Rectangular | 250 | 350 | 875 | 7025 | 0.61 | 1503.82 | G300E | 4457362.5 | 34.97 | G300E | 2880596.27 | 22.6
1279 | Story24 | B40 | 50 MPa RC Beam (40 cm x 25 cm) | Beam | 50MPa | Concrete Rectangular | 250 | 400 | 1000 | 7025 | 0.7 | 1718.65 | G300E | 5896609.38 | 46.27 | G300E | 4119515.03 | 32.32
1280 | Story24 | B41 | 50 MPa RC Beam (40 cm x 25 cm) | Beam | 50MPa | Concrete Rectangular | 250 | 400 | 1000 | 7025 | 0.7 | 1718.65 | G300E | 4021812.5 | 31.56 | G300E | 2686871.65 | 21.08
1281 | Story24 | B42 | 50 MPa RC Beam (40 cm x 25 cm) | Beam | 50MPa | Concrete Rectangular | 250 | 400 | 1000 | 7025 | 0.7 | 1718.65 | G300E | 5915635.42 | 46.42 | G300E | 2147359.85 | 16.85
1282 | Story24 | B43 | 50 MPa RC Beam (40 cm x 25 cm) | Beam | 50MPa | Concrete Rectangular | 250 | 400 | 1000 | 7025 | 0.7 | 1718.65 | G300E | 5060048.96 | 39.7 | G300E | 1564629.08 | 12.28
1283 | Story24 | B44 | 50 MPa RC Beam (40 cm x 25 cm) | Beam | 50MPa | Concrete Rectangular | 250 | 400 | 1000 | 7025 | 0.7 | 1718.65 | G300E | 5845970.83 | 45.87 | G300E | 1625282.92 | 12.75
1284 | Story24 | B45 | 50 MPa RC Beam (35 cm x 25 cm) | Beam | 50MPa | Concrete Rectangular | 250 | 350 | 875 | 7025 | 0.61 | 1503.82 | G300E | 4422530.21 | 34.7 | G300E | 2902842.11 | 22.78
1285 | Story24 | B46 | 50 MPa RC Beam (35 cm x 25 cm) | Beam | 50MPa | Concrete Rectangular | 250 | 350 | 875 | 7025 | 0.61 | 1503.82 | G300E | 4699139.58 | 36.87 | G300E | 2909867.11 | 22.83
1286 | Story24 | B47 | 50 MPa RC Beam (40 cm x 25 cm) | Beam | 50MPa | Concrete Rectangular | 250 | 400 | 1000 | 7025 | 0.7 | 1718.65 | G300E | 5846848.96 | 45.88 | G300E | 1625362.54 | 12.75
1287 | Story24 | B48 | 50 MPa RC Beam (40 cm x 25 cm) | Beam | 50MPa | Concrete Rectangular | 250 | 400 | 1000 | 7025 | 0.7 | 1718.65 | G300E | 5183571.88 | 40.67 | G300E | 1530479.38 | 12.01
1288 | Story24 | B49 | 50 MPa RC Beam (40 cm x 25 cm) | Beam | 50MPa | Concrete Rectangular | 250 | 400 | 1000 | 7025 | 0.7 | 1718.65 | G300E | 5914171.88 | 46.4 | G300E | 2147248.62 | 16.85
1289 | Story24 | B5 | 50 MPa RC Beam (40 cm x 25 cm) | Beam | 50MPa | Concrete Rectangular | 250 | 400 | 1000 | 7025 | 0.7 | 1718.65 | G300E | 6038865.62 | 47.38 | G300E | 1625347.32 | 12.75
1290 | Story24 | B50 | 50 MPa RC Beam (40 cm x 25 cm) | Beam | 50MPa | Concrete Rectangular | 250 | 400 | 1000 | 7025 | 0.7 | 1718.65 | G300E | 5079075 | 39.85 | G300E | 3703546.05 | 29.06
1291 | Story24 | B51 | 50 MPa RC Beam (40 cm x 25 cm) | Beam | 50MPa | Concrete Rectangular | 250 | 400 | 1000 | 7200 | 0.72 | 1761.47 | G300E | 6040800 | 47.4 | G300E | 4222065.6 | 33.13
1292 | Story24 | B52 | 50 MPa RC Beam (40 cm x 25 cm) | Beam | 50MPa | Concrete Rectangular | 250 | 400 | 1000 | 7025 | 0.7 | 1718.65 | G300E | 6379285.42 | 50.05 | G300E | 4121033.6 | 32.34
1293 | Story24 | B54 | 50 MPa RC Beam (40 cm x 25 cm) | Beam | 50MPa | Concrete Rectangular | 250 | 400 | 1000 | 7025 | 0.7 | 1718.65 | G300E | 6379578.12 | 50.06 | G300E | 4122378.89 | 32.35
1294 | Story24 | B55 | 50 MPa RC Beam (40 cm x 25 cm) | Beam | 50MPa | Concrete Rectangular | 250 | 400 | 1000 | 7025 | 0.7 | 1718.65 | G300E | 5898072.92 | 46.28 | G300E | 4119522.05 | 32.32
1295 | Story24 | B56 | 50 MPa RC Beam (40 cm x 25 cm) | Beam | 50MPa | Concrete Rectangular | 250 | 400 | 1000 | 7025 | 0.7 | 1718.65 | G300E | 5072928.12 | 39.8 | G300E | 3703546.05 | 29.06
1296 | Story24 | B57 | 50 MPa RC Beam (40 cm x 25 cm) | Beam | 50MPa | Concrete Rectangular | 250 | 400 | 1000 | 7025 | 0.7 | 1718.65 | G300E | 5915635.42 | 46.42 | G300E | 2147363.36 | 16.85
1297 | Story24 | B58 | 50 MPa RC Beam (40 cm x 25 cm) | Beam | 50MPa | Concrete Rectangular | 250 | 400 | 1000 | 7025 | 0.7 | 1718.65 | G300E | 5177717.71 | 40.63 | G300E | 1530479.38 | 12.01
1298 | Story24 | B59 | 50 MPa RC Beam (40 cm x 25 cm) | Beam | 50MPa | Concrete Rectangular | 250 | 400 | 1000 | 7025 | 0.7 | 1718.65 | G300E | 5845970.83 | 45.87 | G300E | 1625285.27 | 12.75
1299 | Story24 | B6 | 50 MPa RC Beam (35 cm x 25 cm) | Beam | 50MPa | Concrete Rectangular | 250 | 350 | 875 | 7025 | 0.61 | 1503.82 | G300E | 4426920.83 | 34.74 | G300E | 2859521.27 | 22.44
1300 | Story24 | B60 | 50 MPa RC Beam (35 cm x 25 cm) | Beam | 50MPa | Concrete Rectangular | 250 | 350 | 875 | 7025 | 0.61 | 1503.82 | G300E | 4563030.21 | 35.8 | G300E | 2909867.11 | 22.83
1301 | Story24 | B61 | 50 MPa RC Beam (35 cm x 25 cm) | Beam | 50MPa | Concrete Rectangular | 250 | 350 | 875 | 7025 | 0.61 | 1503.82 | G300E | 5180937.5 | 40.65 | G300E | 3244725.44 | 25.46
1302 | Story24 | B62 | 50 MPa RC Beam (40 cm x 25 cm) | Beam | 50MPa | Concrete Rectangular | 250 | 400 | 1000 | 7025 | 0.7 | 1718.65 | G300E | 5595412.5 | 43.9 | G300E | 2150153.46 | 16.87
1303 | Story24 | B63 | 50 MPa RC Beam (40 cm x 25 cm) | Beam | 50MPa | Concrete Rectangular | 250 | 400 | 1000 | 7025 | 0.7 | 1718.65 | G300E | 5733278.12 | 44.99 | G300E | 2150566.76 | 16.87
1304 | Story24 | B64 | 50 MPa RC Beam (40 cm x 25 cm) | Beam | 50MPa | Concrete Rectangular | 250 | 400 | 1000 | 7025 | 0.7 | 1718.65 | G300E | 5302411.46 | 41.6 | G300E | 2074879.41 | 16.28
1305 | Story24 | B65 | 50 MPa RC Beam (40 cm x 25 cm) | Beam | 50MPa | Concrete Rectangular | 250 | 400 | 1000 | 7025 | 0.7 | 1718.65 | G300E | 5992910.42 | 47.02 | G300E | 1625272.39 | 12.75
1306 | Story24 | B66 | 50 MPa RC Beam (40 cm x 25 cm) | Beam | 50MPa | Concrete Rectangular | 250 | 400 | 1000 | 7025 | 0.7 | 1718.65 | G300E | 4665185.42 | 36.6 | G300E | 3669396.35 | 28.79
1307 | Story24 | B67 | 50 MPa RC Beam (40 cm x 25 cm) | Beam | 50MPa | Concrete Rectangular | 250 | 400 | 1000 | 7025 | 0.7 | 1718.65 | G300E | 6448071.88 | 50.59 | G300E | 2168613.99 | 17.02
1308 | Story24 | B68 | 50 MPa RC Beam (40 cm x 25 cm) | Beam | 50MPa | Concrete Rectangular | 250 | 400 | 1000 | 7025 | 0.7 | 1718.65 | G300E | 3857017.71 | 30.26 | G300E | 2583642.79 | 20.27
1309 | Story24 | B69 | 50 MPa RC Beam (40 cm x 25 cm) | Beam | 50MPa | Concrete Rectangular | 250 | 400 | 1000 | 7025 | 0.7 | 1718.65 | G300E | 6446608.33 | 50.58 | G300E | 2168613.99 | 17.02
1310 | Story24 | B7 | 50 MPa RC Beam (40 cm x 25 cm) | Beam | 50MPa | Concrete Rectangular | 250 | 400 | 1000 | 7025 | 0.7 | 1718.65 | G300E | 6448071.88 | 50.59 | G300E | 2168498.08 | 17.01
1311 | Story24 | B70 | 50 MPa RC Beam (40 cm x 25 cm) | Beam | 50MPa | Concrete Rectangular | 250 | 400 | 1000 | 7025 | 0.7 | 1718.65 | G300E | 4665185.42 | 36.6 | G300E | 3669396.35 | 28.79
1312 | Story24 | B71 | 50 MPa RC Beam (40 cm x 25 cm) | Beam | 50MPa | Concrete Rectangular | 250 | 400 | 1000 | 7025 | 0.7 | 1718.65 | G300E | 5990276.04 | 47 | G300E | 1625263.02 | 12.75
1313 | Story24 | B72 | 50 MPa RC Beam (40 cm x 25 cm) | Beam | 50MPa | Concrete Rectangular | 250 | 400 | 1000 | 7025 | 0.7 | 1718.65 | G300E | 5302118.75 | 41.6 | G300E | 2074870.05 | 16.28
1314 | Story24 | B73 | 50 MPa RC Beam (40 cm x 25 cm) | Beam | 50MPa | Concrete Rectangular | 250 | 400 | 1000 | 7025 | 0.7 | 1718.65 | G300E | 5728009.38 | 44.94 | G300E | 2150559.74 | 16.87
1315 | Story24 | B74 | 50 MPa RC Beam (40 cm x 25 cm) | Beam | 50MPa | Concrete Rectangular | 250 | 400 | 1000 | 7025 | 0.7 | 1718.65 | G300E | 5595705.21 | 43.91 | G300E | 2150076.18 | 16.87
1316 | Story24 | B75 | 50 MPa RC Beam (35 cm x 25 cm) | Beam | 50MPa | Concrete Rectangular | 250 | 350 | 875 | 7025 | 0.61 | 1503.82 | G300E | 5164545.83 | 40.52 | G300E | 3244725.44 | 25.46
1317 | Story24 | B76 | 50 MPa RC Beam (35 cm x 25 cm) | Beam | 50MPa | Concrete Rectangular | 250 | 350 | 875 | 7025 | 0.61 | 1503.82 | G300E | 5028729.17 | 39.46 | G300E | 3242383.77 | 25.44
1318 | Story24 | B77 | 50 MPa RC Beam (35 cm x 25 cm) | Beam | 50MPa | Concrete Rectangular | 250 | 350 | 875 | 7025 | 0.61 | 1503.82 | G300E | 4512977.08 | 35.41 | G300E | 2906354.61 | 22.8
1319 | Story24 | B78 | 50 MPa RC Beam (35 cm x 25 cm) | Beam | 50MPa | Concrete Rectangular | 250 | 350 | 875 | 7025 | 0.61 | 1503.82 | G300E | 4438629.17 | 34.83 | G300E | 2859521.27 | 22.44
1320 | Story24 | B79 | 50 MPa RC Beam (35 cm x 25 cm) | Beam | 50MPa | Concrete Rectangular | 250 | 350 | 875 | 7025 | 0.61 | 1503.82 | G300E | 4461753.12 | 35.01 | G300E | 2816200.44 | 22.1
1321 | Story24 | B8 | 50 MPa RC Beam (35 cm x 25 cm) | Beam | 50MPa | Concrete Rectangular | 250 | 350 | 875 | 7025 | 0.61 | 1503.82 | G300E | 4451215.62 | 34.93 | G300E | 2816200.44 | 22.1
1322 | Story24 | B80 | 50 MPa RC Beam (35 cm x 25 cm) | Beam | 50MPa | Concrete Rectangular | 250 | 350 | 875 | 7025 | 0.61 | 1503.82 | G300E | 4438336.46 | 34.82 | G300E | 2859521.27 | 22.44
1323 | Story24 | B81 | 50 MPa RC Beam (35 cm x 25 cm) | Beam | 50MPa | Concrete Rectangular | 250 | 350 | 875 | 7025 | 0.61 | 1503.82 | G300E | 4512977.08 | 35.41 | G300E | 2906354.61 | 22.8
1324 | Story24 | B82 | 50 MPa RC Beam (35 cm x 25 cm) | Beam | 50MPa | Concrete Rectangular | 250 | 350 | 875 | 7025 | 0.61 | 1503.82 | G300E | 5028143.75 | 39.45 | G300E | 3243554.61 | 25.45
1325 | Story24 | B9 | 50 MPa RC Beam (40 cm x 25 cm) | Beam | 50MPa | Concrete Rectangular | 250 | 400 | 1000 | 7025 | 0.7 | 1718.65 | G300E | 6445144.79 | 50.57 | G300E | 2168560.13 | 17.02
1326 | Story25 | B1 | 50 MPa RC Beam (37.5 cm x 25 cm) | Beam | 50MPa | Concrete Rectangular | 250 | 375 | 937.5 | 7012.5 | 0.66 | 1608.37 | G300E | 5062732.81 | 39.72 | G300E | 3308517.22 | 25.96
1327 | Story25 | B10 | 50 MPa RC Beam (37.5 cm x 25 cm) | Beam | 50MPa | Concrete Rectangular | 250 | 375 | 937.5 | 7012.5 | 0.66 | 1608.37 | G300E | 4144679.69 | 32.52 | G300E | 3033860.97 | 23.8
1328 | Story25 | B11 | 50 MPa RC Beam (40 cm x 25 cm) | Beam | 50MPa | Concrete Rectangular | 250 | 400 | 1000 | 7012.5 | 0.7 | 1715.6 | G300E | 6247553.13 | 49.02 | G300E | 1646085.03 | 12.92
1329 | Story25 | B12 | 50 MPa RC Beam (37.5 cm x 25 cm) | Beam | 50MPa | Concrete Rectangular | 250 | 375 | 937.5 | 7012.5 | 0.66 | 1608.37 | G300E | 4227368.75 | 33.17 | G300E | 3081779.72 | 24.18
1330 | Story25 | B13 | 50 MPa RC Beam (40 cm x 25 cm) | Beam | 50MPa | Concrete Rectangular | 250 | 400 | 1000 | 7012.5 | 0.7 | 1715.6 | G300E | 5846087.5 | 45.87 | G300E | 2167935.41 | 17.01
1331 | Story25 | B14 | 50 MPa RC Beam (37.5 cm x 25 cm) | Beam | 50MPa | Concrete Rectangular | 250 | 375 | 937.5 | 7012.5 | 0.66 | 1608.37 | G300E | 4818464.06 | 37.81 | G300E | 3307348.47 | 25.95
1332 | Story25 | B15 | 50 MPa RC Beam (37.5 cm x 25 cm) | Beam | 50MPa | Concrete Rectangular | 250 | 375 | 937.5 | 7012.5 | 0.66 | 1608.37 | G300E | 5060395.31 | 39.71 | G300E | 3308517.22 | 25.96
1333 | Story25 | B16 | 50 MPa RC Beam (37.5 cm x 25 cm) | Beam | 50MPa | Concrete Rectangular | 250 | 375 | 937.5 | 7012.5 | 0.66 | 1608.37 | G300E | 4528321.88 | 35.53 | G300E | 3086454.72 | 24.22
1334 | Story25 | B17 | 50 MPa RC Beam (40 cm x 25 cm) | Beam | 50MPa | Concrete Rectangular | 250 | 400 | 1000 | 7012.5 | 0.7 | 1715.6 | G300E | 5706421.88 | 44.77 | G300E | 2167499.47 | 17.01
1335 | Story25 | B18 | 50 MPa RC Beam (40 cm x 25 cm) | Beam | 50MPa | Concrete Rectangular | 250 | 400 | 1000 | 7012.5 | 0.7 | 1715.6 | G300E | 5213209.38 | 40.9 | G300E | 1528223.61 | 11.99
1336 | Story25 | B19 | 50 MPa RC Beam (40 cm x 25 cm) | Beam | 50MPa | Concrete Rectangular | 250 | 400 | 1000 | 7012.5 | 0.7 | 1715.6 | G300E | 5191587.5 | 40.74 | G300E | 2070918.64 | 16.25
1337 | Story25 | B2 | 50 MPa RC Beam (37.5 cm x 25 cm) | Beam | 50MPa | Concrete Rectangular | 250 | 375 | 937.5 | 7012.5 | 0.66 | 1608.37 | G300E | 4799764.06 | 37.66 | G300E | 3292154.72 | 25.83
1338 | Story25 | B20 | 50 MPa RC Beam (40 cm x 25 cm) | Beam | 50MPa | Concrete Rectangular | 250 | 400 | 1000 | 7012.5 | 0.7 | 1715.6 | G300E | 5029423.44 | 39.46 | G300E | 3696956.11 | 29.01
1339 | Story25 | B21 | 50 MPa RC Beam (40 cm x 25 cm) | Beam | 50MPa | Concrete Rectangular | 250 | 400 | 1000 | 7012.5 | 0.7 | 1715.6 | G300E | 4557248.44 | 35.76 | G300E | 3662867.18 | 28.74
1340 | Story25 | B22 | 50 MPa RC Beam (40 cm x 25 cm) | Beam | 50MPa | Concrete Rectangular | 250 | 400 | 1000 | 7200 | 0.72 | 1761.47 | G300E | 6723300 | 52.75 | G300E | 4194427.2 | 32.91
1341 | Story25 | B23 | 50 MPa RC Beam (40 cm x 25 cm) | Beam | 50MPa | Concrete Rectangular | 250 | 400 | 1000 | 7012.5 | 0.7 | 1715.6 | G300E | 3741168.75 | 29.35 | G300E | 2584498.95 | 20.28
1342 | Story25 | B24 | 50 MPa RC Beam (40 cm x 25 cm) | Beam | 50MPa | Concrete Rectangular | 250 | 400 | 1000 | 7200 | 0.72 | 1761.47 | G300E | 6781800 | 53.21 | G300E | 4237380 | 33.25
1343 | Story25 | B25 | 50 MPa RC Beam (40 cm x 25 cm) | Beam | 50MPa | Concrete Rectangular | 250 | 400 | 1000 | 7012.5 | 0.7 | 1715.6 | G300E | 4593771.87 | 36.04 | G300E | 3662867.18 | 28.74
1344 | Story25 | B26 | 50 MPa RC Beam (40 cm x 25 cm) | Beam | 50MPa | Concrete Rectangular | 250 | 400 | 1000 | 7012.5 | 0.7 | 1715.6 | G300E | 5094581.25 | 39.97 | G300E | 3696956.11 | 29.01
1345 | Story25 | B27 | 50 MPa RC Beam (40 cm x 25 cm) | Beam | 50MPa | Concrete Rectangular | 250 | 400 | 1000 | 7012.5 | 0.7 | 1715.6 | G300E | 5246226.56 | 41.16 | G300E | 2071063.57 | 16.25
1346 | Story25 | B28 | 50 MPa RC Beam (40 cm x 25 cm) | Beam | 50MPa | Concrete Rectangular | 250 | 400 | 1000 | 7012.5 | 0.7 | 1715.6 | G300E | 5212040.62 | 40.9 | G300E | 1528237.63 | 11.99
1347 | Story25 | B29 | 50 MPa RC Beam (40 cm x 25 cm) | Beam | 50MPa | Concrete Rectangular | 250 | 400 | 1000 | 7012.5 | 0.7 | 1715.6 | G300E | 5708467.19 | 44.79 | G300E | 2167685.3 | 17.01
1348 | Story25 | B3 | 50 MPa RC Beam (40 cm x 25 cm) | Beam | 50MPa | Concrete Rectangular | 250 | 400 | 1000 | 7012.5 | 0.7 | 1715.6 | G300E | 5742945.31 | 45.06 | G300E | 2119549.16 | 16.63
1349 | Story25 | B30 | 50 MPa RC Beam (37.5 cm x 25 cm) | Beam | 50MPa | Concrete Rectangular | 250 | 375 | 937.5 | 7012.5 | 0.66 | 1608.37 | G300E | 4502317.19 | 35.33 | G300E | 3086454.72 | 24.22
1350 | Story25 | B31 | 50 MPa RC Beam (37.5 cm x 25 cm) | Beam | 50MPa | Concrete Rectangular | 250 | 375 | 937.5 | 7012.5 | 0.66 | 1608.37 | G300E | 4389240.62 | 34.44 | G300E | 3079442.22 | 24.16
1351 | Story25 | B32 | 50 MPa RC Beam (40 cm x 25 cm) | Beam | 50MPa | Concrete Rectangular | 250 | 400 | 1000 | 7012.5 | 0.7 | 1715.6 | G300E | 6004745.31 | 47.12 | G300E | 1647827.64 | 12.93
1352 | Story25 | B33 | 50 MPa RC Beam (40 cm x 25 cm) | Beam | 50MPa | Concrete Rectangular | 250 | 400 | 1000 | 7012.5 | 0.7 | 1715.6 | G300E | 4969232.81 | 38.99 | G300E | 1561845.04 | 12.25
1353 | Story25 | B34 | 50 MPa RC Beam (40 cm x 25 cm) | Beam | 50MPa | Concrete Rectangular | 250 | 400 | 1000 | 7012.5 | 0.7 | 1715.6 | G300E | 6066981.25 | 47.6 | G300E | 2123195.66 | 16.66
1354 | Story25 | B35 | 50 MPa RC Beam (40 cm x 25 cm) | Beam | 50MPa | Concrete Rectangular | 250 | 400 | 1000 | 7012.5 | 0.7 | 1715.6 | G300E | 3955050 | 31.03 | G300E | 2732151.81 | 21.44
1355 | Story25 | B36 | 50 MPa RC Beam (40 cm x 25 cm) | Beam | 50MPa | Concrete Rectangular | 250 | 400 | 1000 | 7200 | 0.72 | 1761.47 | G300E | 6198900 | 48.64 | G300E | 4192056 | 32.89
1356 | Story25 | B4 | 50 MPa RC Beam (37.5 cm x 25 cm) | Beam | 50MPa | Concrete Rectangular | 250 | 375 | 937.5 | 7012.5 | 0.66 | 1608.37 | G300E | 4191429.69 | 32.89 | G300E | 3184045.35 | 24.98
1357 | Story25 | B40 | 50 MPa RC Beam (40 cm x 25 cm) | Beam | 50MPa | Concrete Rectangular | 250 | 400 | 1000 | 7012.5 | 0.7 | 1715.6 | G300E | 6097368.75 | 47.84 | G300E | 4125068.06 | 32.37
1358 | Story25 | B41 | 50 MPa RC Beam (40 cm x 25 cm) | Beam | 50MPa | Concrete Rectangular | 250 | 400 | 1000 | 7012.5 | 0.7 | 1715.6 | G300E | 3951835.94 | 31.01 | G300E | 2732151.81 | 21.44
1359 | Story25 | B42 | 50 MPa RC Beam (40 cm x 25 cm) | Beam | 50MPa | Concrete Rectangular | 250 | 400 | 1000 | 7012.5 | 0.7 | 1715.6 | G300E | 6067565.62 | 47.61 | G300E | 2123254.1 | 16.66
1360 | Story25 | B43 | 50 MPa RC Beam (40 cm x 25 cm) | Beam | 50MPa | Concrete Rectangular | 250 | 400 | 1000 | 7012.5 | 0.7 | 1715.6 | G300E | 4966895.31 | 38.97 | G300E | 1561845.04 | 12.25
1361 | Story25 | B44 | 50 MPa RC Beam (40 cm x 25 cm) | Beam | 50MPa | Concrete Rectangular | 250 | 400 | 1000 | 7012.5 | 0.7 | 1715.6 | G300E | 6004745.31 | 47.12 | G300E | 1647847.51 | 12.93
1362 | Story25 | B45 | 50 MPa RC Beam (37.5 cm x 25 cm) | Beam | 50MPa | Concrete Rectangular | 250 | 375 | 937.5 | 7012.5 | 0.66 | 1608.37 | G300E | 4362943.75 | 34.23 | G300E | 3079442.22 | 24.16
1363 | Story25 | B46 | 50 MPa RC Beam (37.5 cm x 25 cm) | Beam | 50MPa | Concrete Rectangular | 250 | 375 | 937.5 | 7012.5 | 0.66 | 1608.37 | G300E | 4528614.06 | 35.53 | G300E | 3086454.72 | 24.22
1364 | Story25 | B47 | 50 MPa RC Beam (40 cm x 25 cm) | Beam | 50MPa | Concrete Rectangular | 250 | 400 | 1000 | 7012.5 | 0.7 | 1715.6 | G300E | 6005329.69 | 47.12 | G300E | 1647936.33 | 12.93
1365 | Story25 | B48 | 50 MPa RC Beam (40 cm x 25 cm) | Beam | 50MPa | Concrete Rectangular | 250 | 400 | 1000 | 7012.5 | 0.7 | 1715.6 | G300E | 5214962.5 | 40.92 | G300E | 1528225.94 | 11.99
1366 | Story25 | B49 | 50 MPa RC Beam (40 cm x 25 cm) | Beam | 50MPa | Concrete Rectangular | 250 | 400 | 1000 | 7012.5 | 0.7 | 1715.6 | G300E | 6066104.69 | 47.6 | G300E | 2123132.55 | 16.66
1367 | Story25 | B5 | 50 MPa RC Beam (40 cm x 25 cm) | Beam | 50MPa | Concrete Rectangular | 250 | 400 | 1000 | 7012.5 | 0.7 | 1715.6 | G300E | 6295471.88 | 49.4 | G300E | 1646179.7 | 12.92
1368 | Story25 | B50 | 50 MPa RC Beam (40 cm x 25 cm) | Beam | 50MPa | Concrete Rectangular | 250 | 400 | 1000 | 7012.5 | 0.7 | 1715.6 | G300E | 5098964.06 | 40.01 | G300E | 3696956.11 | 29.01
1369 | Story25 | B51 | 50 MPa RC Beam (40 cm x 25 cm) | Beam | 50MPa | Concrete Rectangular | 250 | 400 | 1000 | 7200 | 0.72 | 1761.47 | G300E | 6257400 | 49.1 | G300E | 4234104 | 33.22
1370 | Story25 | B52 | 50 MPa RC Beam (40 cm x 25 cm) | Beam | 50MPa | Concrete Rectangular | 250 | 400 | 1000 | 7012.5 | 0.7 | 1715.6 | G300E | 6605775 | 51.83 | G300E | 4125706.2 | 32.37
1371 | Story25 | B54 | 50 MPa RC Beam (40 cm x 25 cm) | Beam | 50MPa | Concrete Rectangular | 250 | 400 | 1000 | 7012.5 | 0.7 | 1715.6 | G300E | 6607820.31 | 51.85 | G300E | 4127032.73 | 32.38
1372 | Story25 | B55 | 50 MPa RC Beam (40 cm x 25 cm) | Beam | 50MPa | Concrete Rectangular | 250 | 400 | 1000 | 7012.5 | 0.7 | 1715.6 | G300E | 6098537.5 | 47.85 | G300E | 4125084.42 | 32.37
1373 | Story25 | B56 | 50 MPa RC Beam (40 cm x 25 cm) | Beam | 50MPa | Concrete Rectangular | 250 | 400 | 1000 | 7012.5 | 0.7 | 1715.6 | G300E | 5094289.06 | 39.97 | G300E | 3696956.11 | 29.01
1374 | Story25 | B57 | 50 MPa RC Beam (40 cm x 25 cm) | Beam | 50MPa | Concrete Rectangular | 250 | 400 | 1000 | 7012.5 | 0.7 | 1715.6 | G300E | 6067565.62 | 47.61 | G300E | 2123257.61 | 16.66
1375 | Story25 | B58 | 50 MPa RC Beam (40 cm x 25 cm) | Beam | 50MPa | Concrete Rectangular | 250 | 400 | 1000 | 7012.5 | 0.7 | 1715.6 | G300E | 5212040.62 | 40.9 | G300E | 1528222.44 | 11.99
1376 | Story25 | B59 | 50 MPa RC Beam (40 cm x 25 cm) | Beam | 50MPa | Concrete Rectangular | 250 | 400 | 1000 | 7012.5 | 0.7 | 1715.6 | G300E | 6004745.31 | 47.12 | G300E | 1647849.84 | 12.93
1377 | Story25 | B6 | 50 MPa RC Beam (37.5 cm x 25 cm) | Beam | 50MPa | Concrete Rectangular | 250 | 375 | 937.5 | 7012.5 | 0.66 | 1608.37 | G300E | 4143510.94 | 32.51 | G300E | 3035029.72 | 23.81
1378 | Story25 | B60 | 50 MPa RC Beam (37.5 cm x 25 cm) | Beam | 50MPa | Concrete Rectangular | 250 | 375 | 937.5 | 7012.5 | 0.66 | 1608.37 | G300E | 4502025 | 35.32 | G300E | 3086454.72 | 24.22
1379 | Story25 | B61 | 50 MPa RC Beam (37.5 cm x 25 cm) | Beam | 50MPa | Concrete Rectangular | 250 | 375 | 937.5 | 7012.5 | 0.66 | 1608.37 | G300E | 5065654.69 | 39.75 | G300E | 3308517.22 | 25.96
1380 | Story25 | B62 | 50 MPa RC Beam (40 cm x 25 cm) | Beam | 50MPa | Concrete Rectangular | 250 | 400 | 1000 | 7012.5 | 0.7 | 1715.6 | G300E | 5709051.56 | 44.8 | G300E | 2167781.14 | 17.01
1381 | Story25 | B63 | 50 MPa RC Beam (40 cm x 25 cm) | Beam | 50MPa | Concrete Rectangular | 250 | 400 | 1000 | 7012.5 | 0.7 | 1715.6 | G300E | 5846671.88 | 45.88 | G300E | 2167899.18 | 17.01
1382 | Story25 | B64 | 50 MPa RC Beam (40 cm x 25 cm) | Beam | 50MPa | Concrete Rectangular | 250 | 400 | 1000 | 7012.5 | 0.7 | 1715.6 | G300E | 5247103.12 | 41.17 | G300E | 2071061.23 | 16.25
1383 | Story25 | B65 | 50 MPa RC Beam (40 cm x 25 cm) | Beam | 50MPa | Concrete Rectangular | 250 | 400 | 1000 | 7012.5 | 0.7 | 1715.6 | G300E | 6247553.13 | 49.02 | G300E | 1646052.31 | 12.92
1384 | Story25 | B66 | 50 MPa RC Beam (40 cm x 25 cm) | Beam | 50MPa | Concrete Rectangular | 250 | 400 | 1000 | 7012.5 | 0.7 | 1715.6 | G300E | 4594064.06 | 36.05 | G300E | 3662867.18 | 28.74
1385 | Story25 | B67 | 50 MPa RC Beam (40 cm x 25 cm) | Beam | 50MPa | Concrete Rectangular | 250 | 400 | 1000 | 7012.5 | 0.7 | 1715.6 | G300E | 6632948.44 | 52.04 | G300E | 2150561.94 | 16.87
1386 | Story25 | B68 | 50 MPa RC Beam (40 cm x 25 cm) | Beam | 50MPa | Concrete Rectangular | 250 | 400 | 1000 | 7012.5 | 0.7 | 1715.6 | G300E | 3739707.81 | 29.34 | G300E | 2584498.95 | 20.28
1387 | Story25 | B69 | 50 MPa RC Beam (40 cm x 25 cm) | Beam | 50MPa | Concrete Rectangular | 250 | 400 | 1000 | 7012.5 | 0.7 | 1715.6 | G300E | 6632948.44 | 52.04 | G300E | 2150563.11 | 16.87
1388 | Story25 | B7 | 50 MPa RC Beam (40 cm x 25 cm) | Beam | 50MPa | Concrete Rectangular | 250 | 400 | 1000 | 7012.5 | 0.7 | 1715.6 | G300E | 6633532.81 | 52.05 | G300E | 2150457.92 | 16.87
1389 | Story25 | B70 | 50 MPa RC Beam (40 cm x 25 cm) | Beam | 50MPa | Concrete Rectangular | 250 | 400 | 1000 | 7012.5 | 0.7 | 1715.6 | G300E | 4593479.69 | 36.04 | G300E | 3662867.18 | 28.74
1390 | Story25 | B71 | 50 MPa RC Beam (40 cm x 25 cm) | Beam | 50MPa | Concrete Rectangular | 250 | 400 | 1000 | 7012.5 | 0.7 | 1715.6 | G300E | 6247845.31 | 49.02 | G300E | 1646041.79 | 12.92
1391 | Story25 | B72 | 50 MPa RC Beam (40 cm x 25 cm) | Beam | 50MPa | Concrete Rectangular | 250 | 400 | 1000 | 7012.5 | 0.7 | 1715.6 | G300E | 5246810.94 | 41.17 | G300E | 2071063.57 | 16.25
1392 | Story25 | B73 | 50 MPa RC Beam (40 cm x 25 cm) | Beam | 50MPa | Concrete Rectangular | 250 | 400 | 1000 | 7012.5 | 0.7 | 1715.6 | G300E | 5846087.5 | 45.87 | G300E | 2167891 | 17.01
1393 | Story25 | B74 | 50 MPa RC Beam (40 cm x 25 cm) | Beam | 50MPa | Concrete Rectangular | 250 | 400 | 1000 | 7012.5 | 0.7 | 1715.6 | G300E | 5709051.56 | 44.8 | G300E | 2167688.81 | 17.01
1394 | Story25 | B75 | 50 MPa RC Beam (37.5 cm x 25 cm) | Beam | 50MPa | Concrete Rectangular | 250 | 375 | 937.5 | 7012.5 | 0.66 | 1608.37 | G300E | 5060103.12 | 39.7 | G300E | 3307348.47 | 25.95
1395 | Story25 | B76 | 50 MPa RC Beam (37.5 cm x 25 cm) | Beam | 50MPa | Concrete Rectangular | 250 | 375 | 937.5 | 7012.5 | 0.66 | 1608.37 | G300E | 4819632.81 | 37.82 | G300E | 3307348.47 | 25.95
1396 | Story25 | B77 | 50 MPa RC Beam (37.5 cm x 25 cm) | Beam | 50MPa | Concrete Rectangular | 250 | 375 | 937.5 | 7012.5 | 0.66 | 1608.37 | G300E | 4238471.88 | 33.26 | G300E | 3081779.72 | 24.18
1397 | Story25 | B78 | 50 MPa RC Beam (37.5 cm x 25 cm) | Beam | 50MPa | Concrete Rectangular | 250 | 375 | 937.5 | 7012.5 | 0.66 | 1608.37 | G300E | 4154614.06 | 32.6 | G300E | 3033860.97 | 23.8
1398 | Story25 | B79 | 50 MPa RC Beam (37.5 cm x 25 cm) | Beam | 50MPa | Concrete Rectangular | 250 | 375 | 937.5 | 7012.5 | 0.66 | 1608.37 | G300E | 4171853.12 | 32.73 | G300E | 2990617.22 | 23.47
1399 | Story25 | B8 | 50 MPa RC Beam (37.5 cm x 25 cm) | Beam | 50MPa | Concrete Rectangular | 250 | 375 | 937.5 | 7012.5 | 0.66 | 1608.37 | G300E | 4161626.56 | 32.65 | G300E | 2990617.22 | 23.47
1400 | Story25 | B80 | 50 MPa RC Beam (37.5 cm x 25 cm) | Beam | 50MPa | Concrete Rectangular | 250 | 375 | 937.5 | 7012.5 | 0.66 | 1608.37 | G300E | 4154614.06 | 32.6 | G300E | 3033860.97 | 23.8
1401 | Story25 | B81 | 50 MPa RC Beam (37.5 cm x 25 cm) | Beam | 50MPa | Concrete Rectangular | 250 | 375 | 937.5 | 7012.5 | 0.66 | 1608.37 | G300E | 4237887.5 | 33.25 | G300E | 3081779.72 | 24.18
1402 | Story25 | B82 | 50 MPa RC Beam (37.5 cm x 25 cm) | Beam | 50MPa | Concrete Rectangular | 250 | 375 | 937.5 | 7012.5 | 0.66 | 1608.37 | G300E | 4819340.62 | 37.81 | G300E | 3307348.47 | 25.95
1403 | Story25 | B9 | 50 MPa RC Beam (40 cm x 25 cm) | Beam | 50MPa | Concrete Rectangular | 250 | 400 | 1000 | 7012.5 | 0.7 | 1715.6 | G300E | 6632071.88 | 52.04 | G300E | 2150500 | 16.87
1404 | Story26 | B1 | 50 MPa RC Beam (37.5 cm x 25 cm) | Beam | 50MPa | Concrete Rectangular | 250 | 375 | 937.5 | 7012.5 | 0.66 | 1608.37 | G300E | 4629126.56 | 36.32 | G300E | 2807707.85 | 22.03
1405 | Story26 | B10 | 50 MPa RC Beam (37.5 cm x 25 cm) | Beam | 50MPa | Concrete Rectangular | 250 | 375 | 937.5 | 7012.5 | 0.66 | 1608.37 | G300E | 4304506.25 | 33.77 | G300E | 1609154.72 | 12.63
1406 | Story26 | B11 | 50 MPa RC Beam (40 cm x 25 cm) | Beam | 50MPa | Concrete Rectangular | 250 | 400 | 1000 | 7012.5 | 0.7 | 1715.6 | G300E | 5736809.37 | 45.01 | G300E | 2114737.42 | 16.59
1407 | Story26 | B12 | 50 MPa RC Beam (37.5 cm x 25 cm) | Beam | 50MPa | Concrete Rectangular | 250 | 375 | 937.5 | 7012.5 | 0.66 | 1608.37 | G300E | 4317654.69 | 33.88 | G300E | 2178335.97 | 17.09
1408 | Story26 | B13 | 50 MPa RC Beam (40 cm x 25 cm) | Beam | 50MPa | Concrete Rectangular | 250 | 400 | 1000 | 7012.5 | 0.7 | 1715.6 | G300E | 5462737.5 | 42.86 | G300E | 1562698.22 | 12.26
1409 | Story26 | B14 | 50 MPa RC Beam (37.5 cm x 25 cm) | Beam | 50MPa | Concrete Rectangular | 250 | 375 | 937.5 | 7012.5 | 0.66 | 1608.37 | G300E | 4508453.12 | 35.37 | G300E | 3324295.35 | 26.08
1410 | Story26 | B15 | 50 MPa RC Beam (37.5 cm x 25 cm) | Beam | 50MPa | Concrete Rectangular | 250 | 375 | 937.5 | 7012.5 | 0.66 | 1608.37 | G300E | 4633801.56 | 36.36 | G300E | 2807707.85 | 22.03
1411 | Story26 | B16 | 50 MPa RC Beam (37.5 cm x 25 cm) | Beam | 50MPa | Concrete Rectangular | 250 | 375 | 937.5 | 7012.5 | 0.66 | 1608.37 | G300E | 4295156.25 | 33.7 | G300E | 2174829.72 | 17.06
1412 | Story26 | B17 | 50 MPa RC Beam (40 cm x 25 cm) | Beam | 50MPa | Concrete Rectangular | 250 | 400 | 1000 | 7012.5 | 0.7 | 1715.6 | G300E | 5340603.12 | 41.9 | G300E | 2104062.06 | 16.51
1413 | Story26 | B18 | 50 MPa RC Beam (40 cm x 25 cm) | Beam | 50MPa | Concrete Rectangular | 250 | 400 | 1000 | 7012.5 | 0.7 | 1715.6 | G300E | 5095457.81 | 39.98 | G300E | 1561845.04 | 12.25
1414 | Story26 | B19 | 50 MPa RC Beam (40 cm x 25 cm) | Beam | 50MPa | Concrete Rectangular | 250 | 400 | 1000 | 7012.5 | 0.7 | 1715.6 | G300E | 5283918.75 | 41.46 | G300E | 2105706.49 | 16.52
1415 | Story26 | B2 | 50 MPa RC Beam (37.5 cm x 25 cm) | Beam | 50MPa | Concrete Rectangular | 250 | 375 | 937.5 | 7012.5 | 0.66 | 1608.37 | G300E | 4507284.38 | 35.37 | G300E | 3323126.6 | 26.07
1416 | Story26 | B20 | 50 MPa RC Beam (40 cm x 25 cm) | Beam | 50MPa | Concrete Rectangular | 250 | 400 | 1000 | 7012.5 | 0.7 | 1715.6 | G300E | 4909918.75 | 38.53 | G300E | 3662867.18 | 28.74
1417 | Story26 | B21 | 50 MPa RC Beam (40 cm x 25 cm) | Beam | 50MPa | Concrete Rectangular | 250 | 400 | 1000 | 7012.5 | 0.7 | 1715.6 | G300E | 4696914.06 | 36.85 | G300E | 3696956.11 | 29.01
1418 | Story26 | B22 | 50 MPa RC Beam (40 cm x 25 cm) | Beam | 50MPa | Concrete Rectangular | 250 | 400 | 1000 | 7200 | 0.72 | 1761.47 | G300E | 6161700 | 48.35 | G300E | 4215703.2 | 33.08
1419 | Story26 | B23 | 50 MPa RC Beam (40 cm x 25 cm) | Beam | 50MPa | Concrete Rectangular | 250 | 400 | 1000 | 7012.5 | 0.7 | 1715.6 | G300E | 4002968.75 | 31.41 | G300E | 2544178.24 | 19.96
1420 | Story26 | B24 | 50 MPa RC Beam (40 cm x 25 cm) | Beam | 50MPa | Concrete Rectangular | 250 | 400 | 1000 | 7200 | 0.72 | 1761.47 | G300E | 6168000 | 48.4 | G300E | 4215919.2 | 33.08
1421 | Story26 | B25 | 50 MPa RC Beam (40 cm x 25 cm) | Beam | 50MPa | Concrete Rectangular | 250 | 400 | 1000 | 7012.5 | 0.7 | 1715.6 | G300E | 4698082.81 | 36.86 | G300E | 3696956.11 | 29.01
1422 | Story26 | B26 | 50 MPa RC Beam (40 cm x 25 cm) | Beam | 50MPa | Concrete Rectangular | 250 | 400 | 1000 | 7012.5 | 0.7 | 1715.6 | G300E | 4911087.5 | 38.53 | G300E | 3662867.18 | 28.74
1423 | Story26 | B27 | 50 MPa RC Beam (40 cm x 25 cm) | Beam | 50MPa | Concrete Rectangular | 250 | 400 | 1000 | 7012.5 | 0.7 | 1715.6 | G300E | 5284795.31 | 41.47 | G300E | 2105272.88 | 16.52
1424 | Story26 | B28 | 50 MPa RC Beam (40 cm x 25 cm) | Beam | 50MPa | Concrete Rectangular | 250 | 400 | 1000 | 7012.5 | 0.7 | 1715.6 | G300E | 5093704.69 | 39.97 | G300E | 1561845.04 | 12.25
1425 | Story26 | B29 | 50 MPa RC Beam (40 cm x 25 cm) | Beam | 50MPa | Concrete Rectangular | 250 | 400 | 1000 | 7012.5 | 0.7 | 1715.6 | G300E | 5340310.94 | 41.9 | G300E | 2104161.4 | 16.51
1426 | Story26 | B3 | 50 MPa RC Beam (40 cm x 25 cm) | Beam | 50MPa | Concrete Rectangular | 250 | 400 | 1000 | 7012.5 | 0.7 | 1715.6 | G300E | 5464490.62 | 42.88 | G300E | 1562512.39 | 12.26
1427 | Story26 | B30 | 50 MPa RC Beam (37.5 cm x 25 cm) | Beam | 50MPa | Concrete Rectangular | 250 | 375 | 937.5 | 7012.5 | 0.66 | 1608.37 | G300E | 4291065.63 | 33.67 | G300E | 2174829.72 | 17.06
1428 | Story26 | B31 | 50 MPa RC Beam (37.5 cm x 25 cm) | Beam | 50MPa | Concrete Rectangular | 250 | 375 | 937.5 | 7012.5 | 0.66 | 1608.37 | G300E | 4196981.25 | 32.93 | G300E | 1646554.72 | 12.92
1429 | Story26 | B32 | 50 MPa RC Beam (40 cm x 25 cm) | Beam | 50MPa | Concrete Rectangular | 250 | 400 | 1000 | 7012.5 | 0.7 | 1715.6 | G300E | 5487865.62 | 43.06 | G300E | 1570228.48 | 12.32
1430 | Story26 | B33 | 50 MPa RC Beam (40 cm x 25 cm) | Beam | 50MPa | Concrete Rectangular | 250 | 400 | 1000 | 7012.5 | 0.7 | 1715.6 | G300E | 4969232.81 | 38.99 | G300E | 1561845.04 | 12.25
1431 | Story26 | B34 | 50 MPa RC Beam (40 cm x 25 cm) | Beam | 50MPa | Concrete Rectangular | 250 | 400 | 1000 | 7012.5 | 0.7 | 1715.6 | G300E | 5581073.44 | 43.79 | G300E | 2082699.64 | 16.34
1432 | Story26 | B35 | 50 MPa RC Beam (40 cm x 25 cm) | Beam | 50MPa | Concrete Rectangular | 250 | 400 | 1000 | 7012.5 | 0.7 | 1715.6 | G300E | 4069003.12 | 31.93 | G300E | 2578267.17 | 20.23
1433 | Story26 | B36 | 50 MPa RC Beam (40 cm x 25 cm) | Beam | 50MPa | Concrete Rectangular | 250 | 400 | 1000 | 7200 | 0.72 | 1761.47 | G300E | 5760300 | 45.2 | G300E | 4213064.4 | 33.06
1434 | Story26 | B4 | 50 MPa RC Beam (37.5 cm x 25 cm) | Beam | 50MPa | Concrete Rectangular | 250 | 375 | 937.5 | 7012.5 | 0.66 | 1608.37 | G300E | 4319407.81 | 33.89 | G300E | 2179504.72 | 17.1
1435 | Story26 | B40 | 50 MPa RC Beam (40 cm x 25 cm) | Beam | 50MPa | Concrete Rectangular | 250 | 400 | 1000 | 7012.5 | 0.7 | 1715.6 | G300E | 5619350 | 44.09 | G300E | 4103622.67 | 32.2
1436 | Story26 | B41 | 50 MPa RC Beam (40 cm x 25 cm) | Beam | 50MPa | Concrete Rectangular | 250 | 400 | 1000 | 7012.5 | 0.7 | 1715.6 | G300E | 4066081.25 | 31.9 | G300E | 2578267.17 | 20.23
1437 | Story26 | B42 | 50 MPa RC Beam (40 cm x 25 cm) | Beam | 50MPa | Concrete Rectangular | 250 | 400 | 1000 | 7012.5 | 0.7 | 1715.6 | G300E | 5578443.75 | 43.77 | G300E | 2082506.8 | 16.34
1438 | Story26 | B43 | 50 MPa RC Beam (40 cm x 25 cm) | Beam | 50MPa | Concrete Rectangular | 250 | 400 | 1000 | 7012.5 | 0.7 | 1715.6 | G300E | 4970109.38 | 39 | G300E | 1561845.04 | 12.25
1439 | Story26 | B44 | 50 MPa RC Beam (40 cm x 25 cm) | Beam | 50MPa | Concrete Rectangular | 250 | 400 | 1000 | 7012.5 | 0.7 | 1715.6 | G300E | 5488742.19 | 43.07 | G300E | 1570253.02 | 12.32
1440 | Story26 | B45 | 50 MPa RC Beam (37.5 cm x 25 cm) | Beam | 50MPa | Concrete Rectangular | 250 | 375 | 937.5 | 7012.5 | 0.66 | 1608.37 | G300E | 4193182.81 | 32.9 | G300E | 1646554.72 | 12.92
1441 | Story26 | B46 | 50 MPa RC Beam (37.5 cm x 25 cm) | Beam | 50MPa | Concrete Rectangular | 250 | 375 | 937.5 | 7012.5 | 0.66 | 1608.37 | G300E | 4296032.81 | 33.71 | G300E | 2174829.72 | 17.06
1442 | Story26 | B47 | 50 MPa RC Beam (40 cm x 25 cm) | Beam | 50MPa | Concrete Rectangular | 250 | 400 | 1000 | 7012.5 | 0.7 | 1715.6 | G300E | 5489326.56 | 43.07 | G300E | 1570313.8 | 12.32
1443 | Story26 | B48 | 50 MPa RC Beam (40 cm x 25 cm) | Beam | 50MPa | Concrete Rectangular | 250 | 400 | 1000 | 7012.5 | 0.7 | 1715.6 | G300E | 5094289.06 | 39.97 | G300E | 1561845.04 | 12.25
1444 | Story26 | B49 | 50 MPa RC Beam (40 cm x 25 cm) | Beam | 50MPa | Concrete Rectangular | 250 | 400 | 1000 | 7012.5 | 0.7 | 1715.6 | G300E | 5576690.62 | 43.76 | G300E | 2082399.28 | 16.34
1445 | Story26 | B5 | 50 MPa RC Beam (40 cm x 25 cm) | Beam | 50MPa | Concrete Rectangular | 250 | 400 | 1000 | 7012.5 | 0.7 | 1715.6 | G300E | 5735640.63 | 45 | G300E | 2115210.76 | 16.6
1446 | Story26 | B50 | 50 MPa RC Beam (40 cm x 25 cm) | Beam | 50MPa | Concrete Rectangular | 250 | 400 | 1000 | 7012.5 | 0.7 | 1715.6 | G300E | 4911964.06 | 38.54 | G300E | 3662867.18 | 28.74
1447 | Story26 | B51 | 50 MPa RC Beam (40 cm x 25 cm) | Beam | 50MPa | Concrete Rectangular | 250 | 400 | 1000 | 7200 | 0.72 | 1761.47 | G300E | 5765700 | 45.24 | G300E | 4213315.2 | 33.06
1448 | Story26 | B52 | 50 MPa RC Beam (40 cm x 25 cm) | Beam | 50MPa | Concrete Rectangular | 250 | 400 | 1000 | 7012.5 | 0.7 | 1715.6 | G300E | 6010296.88 | 47.16 | G300E | 4106174.05 | 32.22
1449 | Story26 | B54 | 50 MPa RC Beam (40 cm x 25 cm) | Beam | 50MPa | Concrete Rectangular | 250 | 400 | 1000 | 7012.5 | 0.7 | 1715.6 | G300E | 6008835.94 | 47.15 | G300E | 4106144.83 | 32.22
1450 | Story26 | B55 | 50 MPa RC Beam (40 cm x 25 cm) | Beam | 50MPa | Concrete Rectangular | 250 | 400 | 1000 | 7012.5 | 0.7 | 1715.6 | G300E | 5619350 | 44.09 | G300E | 4103622.67 | 32.2
1451 | Story26 | B56 | 50 MPa RC Beam (40 cm x 25 cm) | Beam | 50MPa | Concrete Rectangular | 250 | 400 | 1000 | 7012.5 | 0.7 | 1715.6 | G300E | 4911087.5 | 38.53 | G300E | 3662867.18 | 28.74
1452 | Story26 | B57 | 50 MPa RC Beam (40 cm x 25 cm) | Beam | 50MPa | Concrete Rectangular | 250 | 400 | 1000 | 7012.5 | 0.7 | 1715.6 | G300E | 5578735.94 | 43.77 | G300E | 2082506.8 | 16.34
1453 | Story26 | B58 | 50 MPa RC Beam (40 cm x 25 cm) | Beam | 50MPa | Concrete Rectangular | 250 | 400 | 1000 | 7012.5 | 0.7 | 1715.6 | G300E | 5093412.5 | 39.96 | G300E | 1561845.04 | 12.25
1454 | Story26 | B59 | 50 MPa RC Beam (40 cm x 25 cm) | Beam | 50MPa | Concrete Rectangular | 250 | 400 | 1000 | 7012.5 | 0.7 | 1715.6 | G300E | 5488742.19 | 43.07 | G300E | 1570253.02 | 12.32
1455 | Story26 | B6 | 50 MPa RC Beam (37.5 cm x 25 cm) | Beam | 50MPa | Concrete Rectangular | 250 | 375 | 937.5 | 7012.5 | 0.66 | 1608.37 | G300E | 4305382.81 | 33.78 | G300E | 1611492.22 | 12.64
1456 | Story26 | B60 | 50 MPa RC Beam (37.5 cm x 25 cm) | Beam | 50MPa | Concrete Rectangular | 250 | 375 | 937.5 | 7012.5 | 0.66 | 1608.37 | G300E | 4291065.63 | 33.67 | G300E | 2174829.72 | 17.06
1457 | Story26 | B61 | 50 MPa RC Beam (37.5 cm x 25 cm) | Beam | 50MPa | Concrete Rectangular | 250 | 375 | 937.5 | 7012.5 | 0.66 | 1608.37 | G300E | 4630879.69 | 36.34 | G300E | 2807707.85 | 22.03
1458 | Story26 | B62 | 50 MPa RC Beam (40 cm x 25 cm) | Beam | 50MPa | Concrete Rectangular | 250 | 400 | 1000 | 7012.5 | 0.7 | 1715.6 | G300E | 5340310.94 | 41.9 | G300E | 2104216.33 | 16.51
1459 | Story26 | B63 | 50 MPa RC Beam (40 cm x 25 cm) | Beam | 50MPa | Concrete Rectangular | 250 | 400 | 1000 | 7012.5 | 0.7 | 1715.6 | G300E | 5462445.31 | 42.86 | G300E | 1562677.19 | 12.26
1460 | Story26 | B64 | 50 MPa RC Beam (40 cm x 25 cm) | Beam | 50MPa | Concrete Rectangular | 250 | 400 | 1000 | 7012.5 | 0.7 | 1715.6 | G300E | 5284795.31 | 41.47 | G300E | 2105317.29 | 16.52
1461 | Story26 | B65 | 50 MPa RC Beam (40 cm x 25 cm) | Beam | 50MPa | Concrete Rectangular | 250 | 400 | 1000 | 7012.5 | 0.7 | 1715.6 | G300E | 5736517.19 | 45.01 | G300E | 2114714.04 | 16.59
1462 | Story26 | B66 | 50 MPa RC Beam (40 cm x 25 cm) | Beam | 50MPa | Concrete Rectangular | 250 | 400 | 1000 | 7012.5 | 0.7 | 1715.6 | G300E | 4698667.19 | 36.87 | G300E | 3696956.11 | 29.01
1463 | Story26 | B67 | 50 MPa RC Beam (40 cm x 25 cm) | Beam | 50MPa | Concrete Rectangular | 250 | 400 | 1000 | 7012.5 | 0.7 | 1715.6 | G300E | 5927900 | 46.51 | G300E | 2080848.34 | 16.33
1464 | Story26 | B68 | 50 MPa RC Beam (40 cm x 25 cm) | Beam | 50MPa | Concrete Rectangular | 250 | 400 | 1000 | 7012.5 | 0.7 | 1715.6 | G300E | 4000923.44 | 31.39 | G300E | 2510089.31 | 19.7
1465 | Story26 | B69 | 50 MPa RC Beam (40 cm x 25 cm) | Beam | 50MPa | Concrete Rectangular | 250 | 400 | 1000 | 7012.5 | 0.7 | 1715.6 | G300E | 5927900 | 46.51 | G300E | 2080849.51 | 16.33
1466 | Story26 | B7 | 50 MPa RC Beam (40 cm x 25 cm) | Beam | 50MPa | Concrete Rectangular | 250 | 400 | 1000 | 7012.5 | 0.7 | 1715.6 | G300E | 5929653.12 | 46.53 | G300E | 2080875.22 | 16.33
1467 | Story26 | B70 | 50 MPa RC Beam (40 cm x 25 cm) | Beam | 50MPa | Concrete Rectangular | 250 | 400 | 1000 | 7012.5 | 0.7 | 1715.6 | G300E | 4698082.81 | 36.86 | G300E | 3696956.11 | 29.01
1468 | Story26 | B71 | 50 MPa RC Beam (40 cm x 25 cm) | Beam | 50MPa | Concrete Rectangular | 250 | 400 | 1000 | 7012.5 | 0.7 | 1715.6 | G300E | 5736517.19 | 45.01 | G300E | 2114710.54 | 16.59
1469 | Story26 | B72 | 50 MPa RC Beam (40 cm x 25 cm) | Beam | 50MPa | Concrete Rectangular | 250 | 400 | 1000 | 7012.5 | 0.7 | 1715.6 | G300E | 5284503.12 | 41.46 | G300E | 2105272.88 | 16.52
1470 | Story26 | B73 | 50 MPa RC Beam (40 cm x 25 cm) | Beam | 50MPa | Concrete Rectangular | 250 | 400 | 1000 | 7012.5 | 0.7 | 1715.6 | G300E | 5462445.31 | 42.86 | G300E | 1562677.19 | 12.26
1471 | Story26 | B74 | 50 MPa RC Beam (40 cm x 25 cm) | Beam | 50MPa | Concrete Rectangular | 250 | 400 | 1000 | 7012.5 | 0.7 | 1715.6 | G300E | 5340310.94 | 41.9 | G300E | 2104161.4 | 16.51
1472 | Story26 | B75 | 50 MPa RC Beam (37.5 cm x 25 cm) | Beam | 50MPa | Concrete Rectangular | 250 | 375 | 937.5 | 7012.5 | 0.66 | 1608.37 | G300E | 4633509.38 | 36.36 | G300E | 2807707.85 | 22.03
1473 | Story26 | B76 | 50 MPa RC Beam (37.5 cm x 25 cm) | Beam | 50MPa | Concrete Rectangular | 250 | 375 | 937.5 | 7012.5 | 0.66 | 1608.37 | G300E | 4507576.56 | 35.37 | G300E | 3324295.35 | 26.08
1474 | Story26 | B77 | 50 MPa RC Beam (37.5 cm x 25 cm) | Beam | 50MPa | Concrete Rectangular | 250 | 375 | 937.5 | 7012.5 | 0.66 | 1608.37 | G300E | 4318239.06 | 33.88 | G300E | 2178335.97 | 17.09
1475 | Story26 | B78 | 50 MPa RC Beam (37.5 cm x 25 cm) | Beam | 50MPa | Concrete Rectangular | 250 | 375 | 937.5 | 7012.5 | 0.66 | 1608.37 | G300E | 4305090.62 | 33.78 | G300E | 1609154.72 | 12.63
1476 | Story26 | B79 | 50 MPa RC Beam (37.5 cm x 25 cm) | Beam | 50MPa | Concrete Rectangular | 250 | 375 | 937.5 | 7012.5 | 0.66 | 1608.37 | G300E | 4334309.38 | 34.01 | G300E | 1560067.22 | 12.24
1477 | Story26 | B8 | 50 MPa RC Beam (37.5 cm x 25 cm) | Beam | 50MPa | Concrete Rectangular | 250 | 375 | 937.5 | 7012.5 | 0.66 | 1608.37 | G300E | 4332556.25 | 33.99 | G300E | 1560067.22 | 12.24
1478 | Story26 | B80 | 50 MPa RC Beam (37.5 cm x 25 cm) | Beam | 50MPa | Concrete Rectangular | 250 | 375 | 937.5 | 7012.5 | 0.66 | 1608.37 | G300E | 4304506.25 | 33.77 | G300E | 1609154.72 | 12.63
1479 | Story26 | B81 | 50 MPa RC Beam (37.5 cm x 25 cm) | Beam | 50MPa | Concrete Rectangular | 250 | 375 | 937.5 | 7012.5 | 0.66 | 1608.37 | G300E | 4318531.25 | 33.88 | G300E | 2178335.97 | 17.09
1480 | Story26 | B82 | 50 MPa RC Beam (37.5 cm x 25 cm) | Beam | 50MPa | Concrete Rectangular | 250 | 375 | 937.5 | 7012.5 | 0.66 | 1608.37 | G300E | 4507868.75 | 35.37 | G300E | 3324295.35 | 26.08
1481 | Story26 | B9 | 50 MPa RC Beam (40 cm x 25 cm) | Beam | 50MPa | Concrete Rectangular | 250 | 400 | 1000 | 7012.5 | 0.7 | 1715.6 | G300E | 5925854.69 | 46.5 | G300E | 2080754.84 | 16.33
1482 | Story3 | B1 | 50 MPa RC Beam (25 cm x 25 cm) | Beam | 50MPa | Concrete Rectangular | 250 | 250 | 625 | 6862.5 | 0.43 | 1049.31 | G300E | 4187060.8 | 32.85 | G300E | 1097324.67 | 8.61
1483 | Story3 | B10 | 50 MPa RC Beam (25 cm x 25 cm) | Beam | 50MPa | Concrete Rectangular | 250 | 250 | 625 | 6862.5 | 0.43 | 1049.31 | G300E | 3390386.93 | 26.6 | G300E | 1032182.39 | 8.1
1484 | Story3 | B11 | 50 MPa RC Beam (27.5 cm x 25 cm) | Beam | 50MPa | Concrete Rectangular | 250 | 275 | 687.5 | 6862.5 | 0.47 | 1154.24 | G300E | 5571414.2 | 43.72 | G300E | 862587.63 | 6.77
1485 | Story3 | B12 | 50 MPa RC Beam (25 cm x 25 cm) | Beam | 50MPa | Concrete Rectangular | 250 | 250 | 625 | 6862.5 | 0.43 | 1049.31 | G300E | 3365744.32 | 26.41 | G300E | 1037797.16 | 8.14
1486 | Story3 | B13 | 50 MPa RC Beam (27.5 cm x 25 cm) | Beam | 50MPa | Concrete Rectangular | 250 | 275 | 687.5 | 6862.5 | 0.47 | 1154.24 | G300E | 5675287.5 | 44.53 | G300E | 868707.26 | 6.82
1487 | Story3 | B14 | 50 MPa RC Beam (25 cm x 25 cm) | Beam | 50MPa | Concrete Rectangular | 250 | 250 | 625 | 6862.5 | 0.43 | 1049.31 | G300E | 3936267.61 | 30.89 | G300E | 1098260.46 | 8.62
1488 | Story3 | B15 | 50 MPa RC Beam (25 cm x 25 cm) | Beam | 50MPa | Concrete Rectangular | 250 | 250 | 625 | 6862.5 | 0.43 | 1049.31 | G300E | 3935955.68 | 30.88 | G300E | 1098260.46 | 8.62
1489 | Story3 | B16 | 50 MPa RC Beam (25 cm x 25 cm) | Beam | 50MPa | Concrete Rectangular | 250 | 250 | 625 | 6862.5 | 0.43 | 1049.31 | G300E | 3743805.68 | 29.38 | G300E | 1038732.95 | 8.15
1490 | Story3 | B17 | 50 MPa RC Beam (27.5 cm x 25 cm) | Beam | 50MPa | Concrete Rectangular | 250 | 275 | 687.5 | 6862.5 | 0.47 | 1154.24 | G300E | 5671856.25 | 44.5 | G300E | 1089369.7 | 8.55
1491 | Story3 | B18 | 50 MPa RC Beam (27.5 cm x 25 cm) | Beam | 50MPa | Concrete Rectangular | 250 | 275 | 687.5 | 6862.5 | 0.47 | 1154.24 | G300E | 4810300.57 | 37.74 | G300E | 815096.56 | 6.4
1492 | Story3 | B19 | 50 MPa RC Beam (27.5 cm x 25 cm) | Beam | 50MPa | Concrete Rectangular | 250 | 275 | 687.5 | 6862.5 | 0.47 | 1154.24 | G300E | 4718904.55 | 37.03 | G300E | 788606.45 | 6.19
1493 | Story3 | B2 | 50 MPa RC Beam (25 cm x 25 cm) | Beam | 50MPa | Concrete Rectangular | 250 | 250 | 625 | 6862.5 | 0.43 | 1049.31 | G300E | 3979314.2 | 31.22 | G300E | 1087966.71 | 8.54
1494 | Story3 | B20 | 50 MPa RC Beam (27.5 cm x 25 cm) | Beam | 50MPa | Concrete Rectangular | 250 | 275 | 687.5 | 6862.5 | 0.47 | 1154.24 | G300E | 4670243.18 | 36.64 | G300E | 789079.96 | 6.19
1495 | Story3 | B21 | 50 MPa RC Beam (27.5 cm x 25 cm) | Beam | 50MPa | Concrete Rectangular | 250 | 275 | 687.5 | 6862.5 | 0.47 | 1154.24 | G300E | 4758519.89 | 37.34 | G300E | 1232448.15 | 9.67
1496 | Story3 | B22 | 50 MPa RC Beam (27.5 cm x 25 cm) | Beam | 50MPa | Concrete Rectangular | 250 | 275 | 687.5 | 7200 | 0.5 | 1211.01 | G300E | 5134852.17 | 40.29 | G300E | 1554770.43 | 12.2
1497 | Story3 | B23 | 50 MPa RC Beam (27.5 cm x 25 cm) | Beam | 50MPa | Concrete Rectangular | 250 | 275 | 687.5 | 6862.5 | 0.47 | 1154.24 | G300E | 4395431.25 | 34.49 | G300E | 1671033.18 | 13.11
1498 | Story3 | B24 | 50 MPa RC Beam (27.5 cm x 25 cm) | Beam | 50MPa | Concrete Rectangular | 250 | 275 | 687.5 | 7200 | 0.5 | 1211.01 | G300E | 5141739.13 | 40.34 | G300E | 1923601.15 | 15.09
1499 | Story3 | B25 | 50 MPa RC Beam (27.5 cm x 25 cm) | Beam | 50MPa | Concrete Rectangular | 250 | 275 | 687.5 | 6862.5 | 0.47 | 1154.24 | G300E | 4840869.89 | 37.98 | G300E | 817103.84 | 6.41
1500 | Story3 | B26 | 50 MPa RC Beam (27.5 cm x 25 cm) | Beam | 50MPa | Concrete Rectangular | 250 | 275 | 687.5 | 6862.5 | 0.47 | 1154.24 | G300E | 4730134.09 | 37.11 | G300E | 814313.37 | 6.39
1501 | Story3 | B27 | 50 MPa RC Beam (27.5 cm x 25 cm) | Beam | 50MPa | Concrete Rectangular | 250 | 275 | 687.5 | 6862.5 | 0.47 | 1154.24 | G300E | 4806245.45 | 37.71 | G300E | 815827.41 | 6.4
1502 | Story3 | B28 | 50 MPa RC Beam (27.5 cm x 25 cm) | Beam | 50MPa | Concrete Rectangular | 250 | 275 | 687.5 | 6862.5 | 0.47 | 1154.24 | G300E | 4783786.36 | 37.54 | G300E | 815015.92 | 6.39
1503 | Story3 | B29 | 50 MPa RC Beam (27.5 cm x 25 cm) | Beam | 50MPa | Concrete Rectangular | 250 | 275 | 687.5 | 6862.5 | 0.47 | 1154.24 | G300E | 5678406.82 | 44.55 | G300E | 868803.34 | 6.82
1504 | Story3 | B3 | 50 MPa RC Beam (27.5 cm x 25 cm) | Beam | 50MPa | Concrete Rectangular | 250 | 275 | 687.5 | 6862.5 | 0.47 | 1154.24 | G300E | 5688700.57 | 44.64 | G300E | 845288.13 | 6.63
1505 | Story3 | B30 | 50 MPa RC Beam (25 cm x 25 cm) | Beam | 50MPa | Concrete Rectangular | 250 | 250 | 625 | 6862.5 | 0.43 | 1049.31 | G300E | 3290880.68 | 25.82 | G300E | 1038732.95 | 8.15
1506 | Story3 | B31 | 50 MPa RC Beam (25 cm x 25 cm) | Beam | 50MPa | Concrete Rectangular | 250 | 250 | 625 | 6862.5 | 0.43 | 1049.31 | G300E | 3760026.14 | 29.5 | G300E | 1036861.36 | 8.14
1507 | Story3 | B32 | 50 MPa RC Beam (27.5 cm x 25 cm) | Beam | 50MPa | Concrete Rectangular | 250 | 275 | 687.5 | 6862.5 | 0.47 | 1154.24 | G300E | 5561120.45 | 43.63 | G300E | 973506.45 | 7.64
1508 | Story3 | B33 | 50 MPa RC Beam (27.5 cm x 25 cm) | Beam | 50MPa | Concrete Rectangular | 250 | 275 | 687.5 | 6862.5 | 0.47 | 1154.24 | G300E | 4829952.27 | 37.9 | G300E | 815841.14 | 6.4
1509 | Story3 | B34 | 50 MPa RC Beam (27.5 cm x 25 cm) | Beam | 50MPa | Concrete Rectangular | 250 | 275 | 687.5 | 6862.5 | 0.47 | 1154.24 | G300E | 4833383.52 | 37.92 | G300E | 813917.92 | 6.39
1510 | Story3 | B35 | 50 MPa RC Beam (27.5 cm x 25 cm) | Beam | 50MPa | Concrete Rectangular | 250 | 275 | 687.5 | 6862.5 | 0.47 | 1154.24 | G300E | 4311521.59 | 33.83 | G300E | 1314741.77 | 10.32
1511 | Story3 | B36 | 50 MPa RC Beam (27.5 cm x 25 cm) | Beam | 50MPa | Concrete Rectangular | 250 | 275 | 687.5 | 7200 | 0.5 | 1211.01 | G300E | 5004626.09 | 39.27 | G300E | 1553518.25 | 12.19
1512 | Story3 | B4 | 50 MPa RC Beam (25 cm x 25 cm) | Beam | 50MPa | Concrete Rectangular | 250 | 250 | 625 | 6862.5 | 0.43 | 1049.31 | G300E | 3330184.09 | 26.13 | G300E | 1009723.3 | 7.92
1513 | Story3 | B40 | 50 MPa RC Beam (27.5 cm x 25 cm) | Beam | 50MPa | Concrete Rectangular | 250 | 275 | 687.5 | 6862.5 | 0.47 | 1154.24 | G300E | 4885503.26 | 38.33 | G300E | 1832238.87 | 14.38
1514 | Story3 | B41 | 50 MPa RC Beam (27.5 cm x 25 cm) | Beam | 50MPa | Concrete Rectangular | 250 | 275 | 687.5 | 6862.5 | 0.47 | 1154.24 | G300E | 4300292.05 | 33.74 | G300E | 1314741.77 | 10.32
1515 | Story3 | B42 | 50 MPa RC Beam (27.5 cm x 25 cm) | Beam | 50MPa | Concrete Rectangular | 250 | 275 | 687.5 | 6862.5 | 0.47 | 1154.24 | G300E | 4833695.45 | 37.93 | G300E | 813911.06 | 6.39
1516 | Story3 | B43 | 50 MPa RC Beam (27.5 cm x 25 cm) | Beam | 50MPa | Concrete Rectangular | 250 | 275 | 687.5 | 6862.5 | 0.47 | 1154.24 | G300E | 4804997.73 | 37.7 | G300E | 815826.56 | 6.4
1517 | Story3 | B44 | 50 MPa RC Beam (27.5 cm x 25 cm) | Beam | 50MPa | Concrete Rectangular | 250 | 275 | 687.5 | 6862.5 | 0.47 | 1154.24 | G300E | 5560184.66 | 43.63 | G300E | 863031.12 | 6.77
1518 | Story3 | B45 | 50 MPa RC Beam (25 cm x 25 cm) | Beam | 50MPa | Concrete Rectangular | 250 | 250 | 625 | 6862.5 | 0.43 | 1049.31 | G300E | 3309908.52 | 25.97 | G300E | 1036861.36 | 8.14
1519 | Story3 | B46 | 50 MPa RC Beam (25 cm x 25 cm) | Beam | 50MPa | Concrete Rectangular | 250 | 250 | 625 | 6862.5 | 0.43 | 1049.31 | G300E | 3742246.02 | 29.36 | G300E | 1038732.95 | 8.15
1520 | Story3 | B47 | 50 MPa RC Beam (27.5 cm x 25 cm) | Beam | 50MPa | Concrete Rectangular | 250 | 275 | 687.5 | 6862.5 | 0.47 | 1154.24 | G300E | 5560496.59 | 43.63 | G300E | 973476.43 | 7.64
1521 | Story3 | B48 | 50 MPa RC Beam (27.5 cm x 25 cm) | Beam | 50MPa | Concrete Rectangular | 250 | 275 | 687.5 | 6862.5 | 0.47 | 1154.24 | G300E | 4808117.05 | 37.73 | G300E | 815015.92 | 6.39
1522 | Story3 | B49 | 50 MPa RC Beam (27.5 cm x 25 cm) | Beam | 50MPa | Concrete Rectangular | 250 | 275 | 687.5 | 6862.5 | 0.47 | 1154.24 | G300E | 4833695.45 | 37.93 | G300E | 813902.48 | 6.39
1523 | Story3 | B5 | 50 MPa RC Beam (27.5 cm x 25 cm) | Beam | 50MPa | Concrete Rectangular | 250 | 275 | 687.5 | 6862.5 | 0.47 | 1154.24 | G300E | 5644406.25 | 44.29 | G300E | 836733.16 | 6.57
1524 | Story3 | B50 | 50 MPa RC Beam (27.5 cm x 25 cm) | Beam | 50MPa | Concrete Rectangular | 250 | 275 | 687.5 | 6862.5 | 0.47 | 1154.24 | G300E | 4735748.86 | 37.16 | G300E | 814323.67 | 6.39
1525 | Story3 | B51 | 50 MPa RC Beam (27.5 cm x 25 cm) | Beam | 50MPa | Concrete Rectangular | 250 | 275 | 687.5 | 7200 | 0.5 | 1211.01 | G300E | 5130782.61 | 40.26 | G300E | 1922348.97 | 15.08
1526 | Story3 | B52 | 50 MPa RC Beam (27.5 cm x 25 cm) | Beam | 50MPa | Concrete Rectangular | 250 | 275 | 687.5 | 6862.5 | 0.47 | 1154.24 | G300E | 5000077.17 | 39.23 | G300E | 1833432.34 | 14.39
1527 | Story3 | B54 | 50 MPa RC Beam (27.5 cm x 25 cm) | Beam | 50MPa | Concrete Rectangular | 250 | 275 | 687.5 | 6862.5 | 0.47 | 1154.24 | G300E | 4900421.74 | 38.45 | G300E | 1833432.34 | 14.39
1528 | Story3 | B55 | 50 MPa RC Beam (27.5 cm x 25 cm) | Beam | 50MPa | Concrete Rectangular | 250 | 275 | 687.5 | 6862.5 | 0.47 | 1154.24 | G300E | 4890277.17 | 38.37 | G300E | 1832238.87 | 14.38
1529 | Story3 | B56 | 50 MPa RC Beam (27.5 cm x 25 cm) | Beam | 50MPa | Concrete Rectangular | 250 | 275 | 687.5 | 6862.5 | 0.47 | 1154.24 | G300E | 4730134.09 | 37.11 | G300E | 814320.24 | 6.39
1530 | Story3 | B57 | 50 MPa RC Beam (27.5 cm x 25 cm) | Beam | 50MPa | Concrete Rectangular | 250 | 275 | 687.5 | 6862.5 | 0.47 | 1154.24 | G300E | 4833695.45 | 37.93 | G300E | 813909.34 | 6.39
1531 | Story3 | B58 | 50 MPa RC Beam (27.5 cm x 25 cm) | Beam | 50MPa | Concrete Rectangular | 250 | 275 | 687.5 | 6862.5 | 0.47 | 1154.24 | G300E | 4783474.43 | 37.53 | G300E | 815015.06 | 6.39
1532 | Story3 | B59 | 50 MPa RC Beam (27.5 cm x 25 cm) | Beam | 50MPa | Concrete Rectangular | 250 | 275 | 687.5 | 6862.5 | 0.47 | 1154.24 | G300E | 5560184.66 | 43.63 | G300E | 863036.27 | 6.77
1533 | Story3 | B6 | 50 MPa RC Beam (25 cm x 25 cm) | Beam | 50MPa | Concrete Rectangular | 250 | 250 | 625 | 6862.5 | 0.43 | 1049.31 | G300E | 3391010.8 | 26.61 | G300E | 1030310.8 | 8.08
1534 | Story3 | B60 | 50 MPa RC Beam (25 cm x 25 cm) | Beam | 50MPa | Concrete Rectangular | 250 | 250 | 625 | 6862.5 | 0.43 | 1049.31 | G300E | 3290880.68 | 25.82 | G300E | 1038732.95 | 8.15
1535 | Story3 | B61 | 50 MPa RC Beam (25 cm x 25 cm) | Beam | 50MPa | Concrete Rectangular | 250 | 250 | 625 | 6862.5 | 0.43 | 1049.31 | G300E | 4191427.84 | 32.89 | G300E | 1099196.26 | 8.62
1536 | Story3 | B62 | 50 MPa RC Beam (27.5 cm x 25 cm) | Beam | 50MPa | Concrete Rectangular | 250 | 275 | 687.5 | 6862.5 | 0.47 | 1154.24 | G300E | 5678406.82 | 44.55 | G300E | 1089661.36 | 8.55
1537 | Story3 | B63 | 50 MPa RC Beam (27.5 cm x 25 cm) | Beam | 50MPa | Concrete Rectangular | 250 | 275 | 687.5 | 6862.5 | 0.47 | 1154.24 | G300E | 5842794.89 | 45.84 | G300E | 868705.55 | 6.82
1538 | Story3 | B64 | 50 MPa RC Beam (27.5 cm x 25 cm) | Beam | 50MPa | Concrete Rectangular | 250 | 275 | 687.5 | 6862.5 | 0.47 | 1154.24 | G300E | 4806869.32 | 37.72 | G300E | 815825.7 | 6.4
1539 | Story3 | B65 | 50 MPa RC Beam (27.5 cm x 25 cm) | Beam | 50MPa | Concrete Rectangular | 250 | 275 | 687.5 | 6862.5 | 0.47 | 1154.24 | G300E | 5729251.7 | 44.95 | G300E | 862585.06 | 6.77
1540 | Story3 | B66 | 50 MPa RC Beam (27.5 cm x 25 cm) | Beam | 50MPa | Concrete Rectangular | 250 | 275 | 687.5 | 6862.5 | 0.47 | 1154.24 | G300E | 4840869.89 | 37.98 | G300E | 1037951.57 | 8.14
1541 | Story3 | B67 | 50 MPa RC Beam (27.5 cm x 25 cm) | Beam | 50MPa | Concrete Rectangular | 250 | 275 | 687.5 | 6862.5 | 0.47 | 1154.24 | G300E | 5856831.82 | 45.95 | G300E | 865667.18 | 6.79
1542 | Story3 | B68 | 50 MPa RC Beam (27.5 cm x 25 cm) | Beam | 50MPa | Concrete Rectangular | 250 | 275 | 687.5 | 6862.5 | 0.47 | 1154.24 | G300E | 4391376.14 | 34.46 | G300E | 1646013.36 | 12.92
1543 | Story3 | B69 | 50 MPa RC Beam (27.5 cm x 25 cm) | Beam | 50MPa | Concrete Rectangular | 250 | 275 | 687.5 | 6862.5 | 0.47 | 1154.24 | G300E | 5701489.77 | 44.74 | G300E | 865668.03 | 6.79
1544 | Story3 | B7 | 50 MPa RC Beam (27.5 cm x 25 cm) | Beam | 50MPa | Concrete Rectangular | 250 | 275 | 687.5 | 6862.5 | 0.47 | 1154.24 | G300E | 5855272.16 | 45.94 | G300E | 865573.68 | 6.79
1545 | Story3 | B70 | 50 MPa RC Beam (27.5 cm x 25 cm) | Beam | 50MPa | Concrete Rectangular | 250 | 275 | 687.5 | 6862.5 | 0.47 | 1154.24 | G300E | 4840557.95 | 37.98 | G300E | 817097.83 | 6.41
1546 | Story3 | B71 | 50 MPa RC Beam (27.5 cm x 25 cm) | Beam | 50MPa | Concrete Rectangular | 250 | 275 | 687.5 | 6862.5 | 0.47 | 1154.24 | G300E | 5571414.2 | 43.72 | G300E | 862573.05 | 6.77
1547 | Story3 | B72 | 50 MPa RC Beam (27.5 cm x 25 cm) | Beam | 50MPa | Concrete Rectangular | 250 | 275 | 687.5 | 6862.5 | 0.47 | 1154.24 | G300E | 4806557.39 | 37.71 | G300E | 815826.56 | 6.4
1548 | Story3 | B73 | 50 MPa RC Beam (27.5 cm x 25 cm) | Beam | 50MPa | Concrete Rectangular | 250 | 275 | 687.5 | 6862.5 | 0.47 | 1154.24 | G300E | 5675287.5 | 44.53 | G300E | 868695.26 | 6.82
1549 | Story3 | B74 | 50 MPa RC Beam (27.5 cm x 25 cm) | Beam | 50MPa | Concrete Rectangular | 250 | 275 | 687.5 | 6862.5 | 0.47 | 1154.24 | G300E | 5678406.82 | 44.55 | G300E | 868809.34 | 6.82
1550 | Story3 | B75 | 50 MPa RC Beam (25 cm x 25 cm) | Beam | 50MPa | Concrete Rectangular | 250 | 250 | 625 | 6862.5 | 0.43 | 1049.31 | G300E | 3935643.75 | 30.88 | G300E | 1098260.46 | 8.62
1551 | Story3 | B76 | 50 MPa RC Beam (25 cm x 25 cm) | Beam | 50MPa | Concrete Rectangular | 250 | 250 | 625 | 6862.5 | 0.43 | 1049.31 | G300E | 4010195.45 | 31.47 | G300E | 1098260.46 | 8.62
1552 | Story3 | B77 | 50 MPa RC Beam (25 cm x 25 cm) | Beam | 50MPa | Concrete Rectangular | 250 | 250 | 625 | 6862.5 | 0.43 | 1049.31 | G300E | 3445910.8 | 27.04 | G300E | 1037797.16 | 8.14
1553 | Story3 | B78 | 50 MPa RC Beam (25 cm x 25 cm) | Beam | 50MPa | Concrete Rectangular | 250 | 250 | 625 | 6862.5 | 0.43 | 1049.31 | G300E | 3470241.48 | 27.23 | G300E | 1032182.39 | 8.1
1554 | Story3 | B79 | 50 MPa RC Beam (25 cm x 25 cm) | Beam | 50MPa | Concrete Rectangular | 250 | 250 | 625 | 6862.5 | 0.43 | 1049.31 | G300E | 3478663.64 | 27.29 | G300E | 1029375 | 8.08
1555 | Story3 | B8 | 50 MPa RC Beam (25 cm x 25 cm) | Beam | 50MPa | Concrete Rectangular | 250 | 250 | 625 | 6862.5 | 0.43 | 1049.31 | G300E | 3399121.02 | 26.67 | G300E | 1029375 | 8.08
1556 | Story3 | B80 | 50 MPa RC Beam (25 cm x 25 cm) | Beam | 50MPa | Concrete Rectangular | 250 | 250 | 625 | 6862.5 | 0.43 | 1049.31 | G300E | 3470241.48 | 27.23 | G300E | 1032182.39 | 8.1
1557 | Story3 | B81 | 50 MPa RC Beam (25 cm x 25 cm) | Beam | 50MPa | Concrete Rectangular | 250 | 250 | 625 | 6862.5 | 0.43 | 1049.31 | G300E | 3446222.73 | 27.04 | G300E | 1037797.16 | 8.14
1558 | Story3 | B82 | 50 MPa RC Beam (25 cm x 25 cm) | Beam | 50MPa | Concrete Rectangular | 250 | 250 | 625 | 6862.5 | 0.43 | 1049.31 | G300E | 4010195.45 | 31.47 | G300E | 1098260.46 | 8.62
1559 | Story3 | B9 | 50 MPa RC Beam (27.5 cm x 25 cm) | Beam | 50MPa | Concrete Rectangular | 250 | 275 | 687.5 | 6862.5 | 0.47 | 1154.24 | G300E | 5701801.7 | 44.74 | G300E | 865686.05 | 6.79
1560 | Story4 | B1 | 50 MPa RC Beam (25 cm x 25 cm) | Beam | 50MPa | Concrete Rectangular | 250 | 250 | 625 | 6862.5 | 0.43 | 1049.31 | G300E | 4292805.68 | 33.68 | G300E | 1112297.39 | 8.73
1561 | Story4 | B10 | 50 MPa RC Beam (25 cm x 25 cm) | Beam | 50MPa | Concrete Rectangular | 250 | 250 | 625 | 6862.5 | 0.43 | 1049.31 | G300E | 3386331.82 | 26.57 | G300E | 1049962.5 | 8.24
1562 | Story4 | B11 | 50 MPa RC Beam (27.5 cm x 25 cm) | Beam | 50MPa | Concrete Rectangular | 250 | 275 | 687.5 | 6862.5 | 0.47 | 1154.24 | G300E | 5601047.73 | 43.95 | G300E | 867137.47 | 6.8
1563 | Story4 | B12 | 50 MPa RC Beam (25 cm x 25 cm) | Beam | 50MPa | Concrete Rectangular | 250 | 250 | 625 | 6862.5 | 0.43 | 1049.31 | G300E | 3369799.43 | 26.44 | G300E | 1056513.07 | 8.29
1564 | Story4 | B13 | 50 MPa RC Beam (27.5 cm x 25 cm) | Beam | 50MPa | Concrete Rectangular | 250 | 275 | 687.5 | 6862.5 | 0.47 | 1154.24 | G300E | 5676847.16 | 44.54 | G300E | 872041.58 | 6.84
1565 | Story4 | B14 | 50 MPa RC Beam (25 cm x 25 cm) | Beam | 50MPa | Concrete Rectangular | 250 | 250 | 625 | 6862.5 | 0.43 | 1049.31 | G300E | 3941258.52 | 30.92 | G300E | 1113233.19 | 8.73
1566 | Story4 | B15 | 50 MPa RC Beam (25 cm x 25 cm) | Beam | 50MPa | Concrete Rectangular | 250 | 250 | 625 | 6862.5 | 0.43 | 1049.31 | G300E | 3941258.52 | 30.92 | G300E | 1113233.19 | 8.73
1567 | Story4 | B16 | 50 MPa RC Beam (25 cm x 25 cm) | Beam | 50MPa | Concrete Rectangular | 250 | 250 | 625 | 6862.5 | 0.43 | 1049.31 | G300E | 3777182.39 | 29.64 | G300E | 1057448.86 | 8.3
1568 | Story4 | B17 | 50 MPa RC Beam (27.5 cm x 25 cm) | Beam | 50MPa | Concrete Rectangular | 250 | 275 | 687.5 | 6862.5 | 0.47 | 1154.24 | G300E | 5672480.11 | 44.51 | G300E | 1203152.76 | 9.44
1569 | Story4 | B18 | 50 MPa RC Beam (27.5 cm x 25 cm) | Beam | 50MPa | Concrete Rectangular | 250 | 275 | 687.5 | 6862.5 | 0.47 | 1154.24 | G300E | 5003698.3 | 39.26 | G300E | 815354.76 | 6.4
1570 | Story4 | B19 | 50 MPa RC Beam (27.5 cm x 25 cm) | Beam | 50MPa | Concrete Rectangular | 250 | 275 | 687.5 | 6862.5 | 0.47 | 1154.24 | G300E | 4731693.75 | 37.13 | G300E | 1009906.24 | 7.92
1571 | Story4 | B2 | 50 MPa RC Beam (25 cm x 25 cm) | Beam | 50MPa | Concrete Rectangular | 250 | 250 | 625 | 6862.5 | 0.43 | 1049.31 | G300E | 3984305.11 | 31.26 | G300E | 1102939.44 | 8.65
1572 | Story4 | B20 | 50 MPa RC Beam (27.5 cm x 25 cm) | Beam | 50MPa | Concrete Rectangular | 250 | 275 | 687.5 | 6862.5 | 0.47 | 1154.24 | G300E | 4769437.5 | 37.42 | G300E | 789240.37 | 6.19
1573 | Story4 | B21 | 50 MPa RC Beam (27.5 cm x 25 cm) | Beam | 50MPa | Concrete Rectangular | 250 | 275 | 687.5 | 6862.5 | 0.47 | 1154.24 | G300E | 4722647.73 | 37.06 | G300E | 1232220.83 | 9.67
1574 | Story4 | B22 | 50 MPa RC Beam (27.5 cm x 25 cm) | Beam | 50MPa | Concrete Rectangular | 250 | 275 | 687.5 | 7200 | 0.5 | 1211.01 | G300E | 5393426.09 | 42.32 | G300E | 1798944.34 | 14.12
1575 | Story4 | B23 | 50 MPa RC Beam (27.5 cm x 25 cm) | Beam | 50MPa | Concrete Rectangular | 250 | 275 | 687.5 | 6862.5 | 0.47 | 1154.24 | G300E | 4316200.57 | 33.87 | G300E | 1652563.93 | 12.97
1576 | Story4 | B24 | 50 MPa RC Beam (27.5 cm x 25 cm) | Beam | 50MPa | Concrete Rectangular | 250 | 275 | 687.5 | 7200 | 0.5 | 1211.01 | G300E | 5388730.43 | 42.28 | G300E | 2167775.06 | 17.01
1577 | Story4 | B25 | 50 MPa RC Beam (27.5 cm x 25 cm) | Beam | 50MPa | Concrete Rectangular | 250 | 275 | 687.5 | 6862.5 | 0.47 | 1154.24 | G300E | 4804061.93 | 37.69 | G300E | 816039.29 | 6.4
1578 | Story4 | B26 | 50 MPa RC Beam (27.5 cm x 25 cm) | Beam | 50MPa | Concrete Rectangular | 250 | 275 | 687.5 | 6862.5 | 0.47 | 1154.24 | G300E | 4738244.32 | 37.18 | G300E | 814478.07 | 6.39
1579 | Story4 | B27 | 50 MPa RC Beam (27.5 cm x 25 cm) | Beam | 50MPa | Concrete Rectangular | 250 | 275 | 687.5 | 6862.5 | 0.47 | 1154.24 | G300E | 4818722.73 | 37.81 | G300E | 816443.32 | 6.41
1580 | Story4 | B28 | 50 MPa RC Beam (27.5 cm x 25 cm) | Beam | 50MPa | Concrete Rectangular | 250 | 275 | 687.5 | 6862.5 | 0.47 | 1154.24 | G300E | 4788153.41 | 37.57 | G300E | 815281.84 | 6.4
1581 | Story4 | B29 | 50 MPa RC Beam (27.5 cm x 25 cm) | Beam | 50MPa | Concrete Rectangular | 250 | 275 | 687.5 | 6862.5 | 0.47 | 1154.24 | G300E | 5679654.55 | 44.56 | G300E | 872087.9 | 6.84
1582 | Story4 | B3 | 50 MPa RC Beam (27.5 cm x 25 cm) | Beam | 50MPa | Concrete Rectangular | 250 | 275 | 687.5 | 6862.5 | 0.47 | 1154.24 | G300E | 5711159.66 | 44.81 | G300E | 847433.51 | 6.65
1583 | Story4 | B30 | 50 MPa RC Beam (25 cm x 25 cm) | Beam | 50MPa | Concrete Rectangular | 250 | 250 | 625 | 6862.5 | 0.43 | 1049.31 | G300E | 3294623.86 | 25.85 | G300E | 1057448.86 | 8.3
1584 | Story4 | B31 | 50 MPa RC Beam (25 cm x 25 cm) | Beam | 50MPa | Concrete Rectangular | 250 | 250 | 625 | 6862.5 | 0.43 | 1049.31 | G300E | 3783732.95 | 29.69 | G300E | 1055577.27 | 8.28
1585 | Story4 | B32 | 50 MPa RC Beam (27.5 cm x 25 cm) | Beam | 50MPa | Concrete Rectangular | 250 | 275 | 687.5 | 6862.5 | 0.47 | 1154.24 | G300E | 5587010.8 | 43.84 | G300E | 1088631.99 | 8.54
1586 | Story4 | B33 | 50 MPa RC Beam (27.5 cm x 25 cm) | Beam | 50MPa | Concrete Rectangular | 250 | 275 | 687.5 | 6862.5 | 0.47 | 1154.24 | G300E | 4998707.39 | 39.22 | G300E | 815196.92 | 6.4
1587 | Story4 | B34 | 50 MPa RC Beam (27.5 cm x 25 cm) | Beam | 50MPa | Concrete Rectangular | 250 | 275 | 687.5 | 6862.5 | 0.47 | 1154.24 | G300E | 4899201.14 | 38.44 | G300E | 815259.54 | 6.4
1588 | Story4 | B35 | 50 MPa RC Beam (27.5 cm x 25 cm) | Beam | 50MPa | Concrete Rectangular | 250 | 275 | 687.5 | 6862.5 | 0.47 | 1154.24 | G300E | 4276585.23 | 33.56 | G300E | 1646013.36 | 12.92
1589 | Story4 | B36 | 50 MPa RC Beam (27.5 cm x 25 cm) | Beam | 50MPa | Concrete Rectangular | 250 | 275 | 687.5 | 7200 | 0.5 | 1211.01 | G300E | 5130782.61 | 40.26 | G300E | 2130144.34 | 16.71
1590 | Story4 | B4 | 50 MPa RC Beam (25 cm x 25 cm) | Beam | 50MPa | Concrete Rectangular | 250 | 250 | 625 | 6862.5 | 0.43 | 1049.31 | G300E | 3260311.36 | 25.58 | G300E | 1028439.2 | 8.07
1591 | Story4 | B40 | 50 MPa RC Beam (27.5 cm x 25 cm) | Beam | 50MPa | Concrete Rectangular | 250 | 275 | 687.5 | 6862.5 | 0.47 | 1154.24 | G300E | 5000077.17 | 39.23 | G300E | 2063773.65 | 16.19
1592 | Story4 | B41 | 50 MPa RC Beam (27.5 cm x 25 cm) | Beam | 50MPa | Concrete Rectangular | 250 | 275 | 687.5 | 6862.5 | 0.47 | 1154.24 | G300E | 4244144.32 | 33.3 | G300E | 1646013.36 | 12.92
1593 | Story4 | B42 | 50 MPa RC Beam (27.5 cm x 25 cm) | Beam | 50MPa | Concrete Rectangular | 250 | 275 | 687.5 | 6862.5 | 0.47 | 1154.24 | G300E | 4899513.07 | 38.44 | G300E | 815250.96 | 6.4
1594 | Story4 | B43 | 50 MPa RC Beam (27.5 cm x 25 cm) | Beam | 50MPa | Concrete Rectangular | 250 | 275 | 687.5 | 6862.5 | 0.47 | 1154.24 | G300E | 4782850.57 | 37.53 | G300E | 815181.48 | 6.4
1595 | Story4 | B44 | 50 MPa RC Beam (27.5 cm x 25 cm) | Beam | 50MPa | Concrete Rectangular | 250 | 275 | 687.5 | 6862.5 | 0.47 | 1154.24 | G300E | 5586075 | 43.83 | G300E | 867730.22 | 6.81
1596 | Story4 | B45 | 50 MPa RC Beam (25 cm x 25 cm) | Beam | 50MPa | Concrete Rectangular | 250 | 250 | 625 | 6862.5 | 0.43 | 1049.31 | G300E | 3302110.23 | 25.91 | G300E | 1055577.27 | 8.28
1597 | Story4 | B46 | 50 MPa RC Beam (25 cm x 25 cm) | Beam | 50MPa | Concrete Rectangular | 250 | 250 | 625 | 6862.5 | 0.43 | 1049.31 | G300E | 3776246.59 | 29.63 | G300E | 1057448.86 | 8.3
1598 | Story4 | B47 | 50 MPa RC Beam (27.5 cm x 25 cm) | Beam | 50MPa | Concrete Rectangular | 250 | 275 | 687.5 | 6862.5 | 0.47 | 1154.24 | G300E | 5586075 | 43.83 | G300E | 1088606.25 | 8.54
1599 | Story4 | B48 | 50 MPa RC Beam (27.5 cm x 25 cm) | Beam | 50MPa | Concrete Rectangular | 250 | 275 | 687.5 | 6862.5 | 0.47 | 1154.24 | G300E | 5002762.5 | 39.25 | G300E | 815283.56 | 6.4
1600 | Story4 | B49 | 50 MPa RC Beam (27.5 cm x 25 cm) | Beam | 50MPa | Concrete Rectangular | 250 | 275 | 687.5 | 6862.5 | 0.47 | 1154.24 | G300E | 4899825 | 38.45 | G300E | 815237.24 | 6.4
1601 | Story4 | B5 | 50 MPa RC Beam (27.5 cm x 25 cm) | Beam | 50MPa | Concrete Rectangular | 250 | 275 | 687.5 | 6862.5 | 0.47 | 1154.24 | G300E | 5685269.32 | 44.61 | G300E | 841325.03 | 6.6
1602 | Story4 | B50 | 50 MPa RC Beam (27.5 cm x 25 cm) | Beam | 50MPa | Concrete Rectangular | 250 | 275 | 687.5 | 6862.5 | 0.47 | 1154.24 | G300E | 4838062.5 | 37.96 | G300E | 814490.94 | 6.39
1603 | Story4 | B51 | 50 MPa RC Beam (27.5 cm x 25 cm) | Beam | 50MPa | Concrete Rectangular | 250 | 275 | 687.5 | 7200 | 0.5 | 1211.01 | G300E | 5259130.43 | 41.27 | G300E | 2165270.71 | 16.99
1604 | Story4 | B52 | 50 MPa RC Beam (27.5 cm x 25 cm) | Beam | 50MPa | Concrete Rectangular | 250 | 275 | 687.5 | 6862.5 | 0.47 | 1154.24 | G300E | 5236684.24 | 41.09 | G300E | 2066160.6 | 16.21
1605 | Story4 | B54 | 50 MPa RC Beam (27.5 cm x 25 cm) | Beam | 50MPa | Concrete Rectangular | 250 | 275 | 687.5 | 6862.5 | 0.47 | 1154.24 | G300E | 5135835.33 | 40.3 | G300E | 2066160.6 | 16.21
1606 | Story4 | B55 | 50 MPa RC Beam (27.5 cm x 25 cm) | Beam | 50MPa | Concrete Rectangular | 250 | 275 | 687.5 | 6862.5 | 0.47 | 1154.24 | G300E | 5012011.96 | 39.33 | G300E | 2063773.65 | 16.19
1607 | Story4 | B56 | 50 MPa RC Beam (27.5 cm x 25 cm) | Beam | 50MPa | Concrete Rectangular | 250 | 275 | 687.5 | 6862.5 | 0.47 | 1154.24 | G300E | 4737932.39 | 37.18 | G300E | 814485.79 | 6.39
1608 | Story4 | B57 | 50 MPa RC Beam (27.5 cm x 25 cm) | Beam | 50MPa | Concrete Rectangular | 250 | 275 | 687.5 | 6862.5 | 0.47 | 1154.24 | G300E | 4899513.07 | 38.44 | G300E | 815249.25 | 6.4
1609 | Story4 | B58 | 50 MPa RC Beam (27.5 cm x 25 cm) | Beam | 50MPa | Concrete Rectangular | 250 | 275 | 687.5 | 6862.5 | 0.47 | 1154.24 | G300E | 4788153.41 | 37.57 | G300E | 815281.84 | 6.4
1610 | Story4 | B59 | 50 MPa RC Beam (27.5 cm x 25 cm) | Beam | 50MPa | Concrete Rectangular | 250 | 275 | 687.5 | 6862.5 | 0.47 | 1154.24 | G300E | 5586075 | 43.83 | G300E | 867734.51 | 6.81
1611 | Story4 | B6 | 50 MPa RC Beam (25 cm x 25 cm) | Beam | 50MPa | Concrete Rectangular | 250 | 250 | 625 | 6862.5 | 0.43 | 1049.31 | G300E | 3387579.55 | 26.58 | G300E | 1048090.91 | 8.22
1612 | Story4 | B60 | 50 MPa RC Beam (25 cm x 25 cm) | Beam | 50MPa | Concrete Rectangular | 250 | 250 | 625 | 6862.5 | 0.43 | 1049.31 | G300E | 3294311.93 | 25.85 | G300E | 1057448.86 | 8.3
1613 | Story4 | B61 | 50 MPa RC Beam (25 cm x 25 cm) | Beam | 50MPa | Concrete Rectangular | 250 | 250 | 625 | 6862.5 | 0.43 | 1049.31 | G300E | 4298420.45 | 33.73 | G300E | 1114168.99 | 8.74
1614 | Story4 | B62 | 50 MPa RC Beam (27.5 cm x 25 cm) | Beam | 50MPa | Concrete Rectangular | 250 | 275 | 687.5 | 6862.5 | 0.47 | 1154.24 | G300E | 5834684.66 | 45.78 | G300E | 1203388.66 | 9.44
1615 | Story4 | B63 | 50 MPa RC Beam (27.5 cm x 25 cm) | Beam | 50MPa | Concrete Rectangular | 250 | 275 | 687.5 | 6862.5 | 0.47 | 1154.24 | G300E | 5866813.64 | 46.03 | G300E | 871955.8 | 6.84
1616 | Story4 | B64 | 50 MPa RC Beam (27.5 cm x 25 cm) | Beam | 50MPa | Concrete Rectangular | 250 | 275 | 687.5 | 6862.5 | 0.47 | 1154.24 | G300E | 4819034.66 | 37.81 | G300E | 816442.46 | 6.41
1617 | Story4 | B65 | 50 MPa RC Beam (27.5 cm x 25 cm) | Beam | 50MPa | Concrete Rectangular | 250 | 275 | 687.5 | 6862.5 | 0.47 | 1154.24 | G300E | 5768867.05 | 45.26 | G300E | 867132.32 | 6.8
1618 | Story4 | B66 | 50 MPa RC Beam (27.5 cm x 25 cm) | Beam | 50MPa | Concrete Rectangular | 250 | 275 | 687.5 | 6862.5 | 0.47 | 1154.24 | G300E | 4804061.93 | 37.69 | G300E | 1257715.02 | 9.87
1619 | Story4 | B67 | 50 MPa RC Beam (27.5 cm x 25 cm) | Beam | 50MPa | Concrete Rectangular | 250 | 275 | 687.5 | 6862.5 | 0.47 | 1154.24 | G300E | 5912667.61 | 46.39 | G300E | 869284.57 | 6.82
1620 | Story4 | B68 | 50 MPa RC Beam (27.5 cm x 25 cm) | Beam | 50MPa | Concrete Rectangular | 250 | 275 | 687.5 | 6862.5 | 0.47 | 1154.24 | G300E | 4316200.57 | 33.87 | G300E | 1651628.13 | 12.96
1621 | Story4 | B69 | 50 MPa RC Beam (27.5 cm x 25 cm) | Beam | 50MPa | Concrete Rectangular | 250 | 275 | 687.5 | 6862.5 | 0.47 | 1154.24 | G300E | 5911731.82 | 46.39 | G300E | 869283.71 | 6.82
1622 | Story4 | B7 | 50 MPa RC Beam (27.5 cm x 25 cm) | Beam | 50MPa | Concrete Rectangular | 250 | 275 | 687.5 | 6862.5 | 0.47 | 1154.24 | G300E | 5911731.82 | 46.39 | G300E | 869197.08 | 6.82
1623 | Story4 | B70 | 50 MPa RC Beam (27.5 cm x 25 cm) | Beam | 50MPa | Concrete Rectangular | 250 | 275 | 687.5 | 6862.5 | 0.47 | 1154.24 | G300E | 4804061.93 | 37.69 | G300E | 816025.57 | 6.4
1624 | Story4 | B71 | 50 MPa RC Beam (27.5 cm x 25 cm) | Beam | 50MPa | Concrete Rectangular | 250 | 275 | 687.5 | 6862.5 | 0.47 | 1154.24 | G300E | 5601359.66 | 43.95 | G300E | 867120.31 | 6.8
1625 | Story4 | B72 | 50 MPa RC Beam (27.5 cm x 25 cm) | Beam | 50MPa | Concrete Rectangular | 250 | 275 | 687.5 | 6862.5 | 0.47 | 1154.24 | G300E | 4819034.66 | 37.81 | G300E | 816444.18 | 6.41
1626 | Story4 | B73 | 50 MPa RC Beam (27.5 cm x 25 cm) | Beam | 50MPa | Concrete Rectangular | 250 | 275 | 687.5 | 6862.5 | 0.47 | 1154.24 | G300E | 5676535.23 | 44.54 | G300E | 872016.71 | 6.84
1627 | Story4 | B74 | 50 MPa RC Beam (27.5 cm x 25 cm) | Beam | 50MPa | Concrete Rectangular | 250 | 275 | 687.5 | 6862.5 | 0.47 | 1154.24 | G300E | 5834996.59 | 45.78 | G300E | 872099.91 | 6.84
1628 | Story4 | B75 | 50 MPa RC Beam (25 cm x 25 cm) | Beam | 50MPa | Concrete Rectangular | 250 | 250 | 625 | 6862.5 | 0.43 | 1049.31 | G300E | 3941258.52 | 30.92 | G300E | 1114168.99 | 8.74
1629 | Story4 | B76 | 50 MPa RC Beam (25 cm x 25 cm) | Beam | 50MPa | Concrete Rectangular | 250 | 250 | 625 | 6862.5 | 0.43 | 1049.31 | G300E | 4021113.07 | 31.55 | G300E | 1113233.19 | 8.73
1630 | Story4 | B77 | 50 MPa RC Beam (25 cm x 25 cm) | Beam | 50MPa | Concrete Rectangular | 250 | 250 | 625 | 6862.5 | 0.43 | 1049.31 | G300E | 3467434.09 | 27.21 | G300E | 1056513.07 | 8.29
1631 | Story4 | B78 | 50 MPa RC Beam (25 cm x 25 cm) | Beam | 50MPa | Concrete Rectangular | 250 | 250 | 625 | 6862.5 | 0.43 | 1049.31 | G300E | 3483342.61 | 27.33 | G300E | 1049962.5 | 8.24
1632 | Story4 | B79 | 50 MPa RC Beam (25 cm x 25 cm) | Beam | 50MPa | Concrete Rectangular | 250 | 250 | 625 | 6862.5 | 0.43 | 1049.31 | G300E | 3491140.91 | 27.39 | G300E | 1044347.73 | 8.19
1633 | Story4 | B8 | 50 MPa RC Beam (25 cm x 25 cm) | Beam | 50MPa | Concrete Rectangular | 250 | 250 | 625 | 6862.5 | 0.43 | 1049.31 | G300E | 3396625.57 | 26.65 | G300E | 1044347.73 | 8.19
1634 | Story4 | B80 | 50 MPa RC Beam (25 cm x 25 cm) | Beam | 50MPa | Concrete Rectangular | 250 | 250 | 625 | 6862.5 | 0.43 | 1049.31 | G300E | 3483342.61 | 27.33 | G300E | 1049962.5 | 8.24
1635 | Story4 | B81 | 50 MPa RC Beam (25 cm x 25 cm) | Beam | 50MPa | Concrete Rectangular | 250 | 250 | 625 | 6862.5 | 0.43 | 1049.31 | G300E | 3467122.16 | 27.2 | G300E | 1056513.07 | 8.29
1636 | Story4 | B82 | 50 MPa RC Beam (25 cm x 25 cm) | Beam | 50MPa | Concrete Rectangular | 250 | 250 | 625 | 6862.5 | 0.43 | 1049.31 | G300E | 4021113.07 | 31.55 | G300E | 1113233.19 | 8.73
1637 | Story4 | B9 | 50 MPa RC Beam (27.5 cm x 25 cm) | Beam | 50MPa | Concrete Rectangular | 250 | 275 | 687.5 | 6862.5 | 0.47 | 1154.24 | G300E | 5912043.75 | 46.39 | G300E | 869297.44 | 6.82
1638 | Story5 | B1 | 50 MPa RC Beam (27.5 cm x 25 cm) | Beam | 50MPa | Concrete Rectangular | 250 | 275 | 687.5 | 6875 | 0.47 | 1156.35 | G300E | 4565625 | 35.82 | G300E | 1835821.17 | 14.4
1639 | Story5 | B10 | 50 MPa RC Beam (27.5 cm x 25 cm) | Beam | 50MPa | Concrete Rectangular | 250 | 275 | 687.5 | 6875 | 0.47 | 1156.35 | G300E | 3617812.5 | 28.39 | G300E | 1410937.5 | 11.07
1640 | Story5 | B11 | 50 MPa RC Beam (30 cm x 25 cm) | Beam | 50MPa | Concrete Rectangular | 250 | 300 | 750 | 6875 | 0.52 | 1261.47 | G300E | 5976562.5 | 46.89 | G300E | 938958.75 | 7.37
1641 | Story5 | B12 | 50 MPa RC Beam (27.5 cm x 25 cm) | Beam | 50MPa | Concrete Rectangular | 250 | 275 | 687.5 | 6875 | 0.47 | 1156.35 | G300E | 3615937.5 | 28.37 | G300E | 1088437.5 | 8.54
1642 | Story5 | B13 | 50 MPa RC Beam (30 cm x 25 cm) | Beam | 50MPa | Concrete Rectangular | 250 | 300 | 750 | 6875 | 0.52 | 1261.47 | G300E | 6007500 | 47.14 | G300E | 942630 | 7.4
1643 | Story5 | B14 | 50 MPa RC Beam (27.5 cm x 25 cm) | Beam | 50MPa | Concrete Rectangular | 250 | 275 | 687.5 | 6875 | 0.47 | 1156.35 | G300E | 4060937.5 | 31.86 | G300E | 1614571.17 | 12.67
1644 | Story5 | B15 | 50 MPa RC Beam (27.5 cm x 25 cm) | Beam | 50MPa | Concrete Rectangular | 250 | 275 | 687.5 | 6875 | 0.47 | 1156.35 | G300E | 4060625 | 31.86 | G300E | 1614571.17 | 12.67
1645 | Story5 | B16 | 50 MPa RC Beam (27.5 cm x 25 cm) | Beam | 50MPa | Concrete Rectangular | 250 | 275 | 687.5 | 6875 | 0.47 | 1156.35 | G300E | 4256250 | 33.4 | G300E | 1473255.78 | 11.56
1646 | Story5 | B17 | 50 MPa RC Beam (30 cm x 25 cm) | Beam | 50MPa | Concrete Rectangular | 250 | 300 | 750 | 6875 | 0.52 | 1261.47 | G300E | 6004687.5 | 47.12 | G300E | 1764980 | 13.85
1647 | Story5 | B18 | 50 MPa RC Beam (30 cm x 25 cm) | Beam | 50MPa | Concrete Rectangular | 250 | 300 | 750 | 6875 | 0.52 | 1261.47 | G300E | 5453125 | 42.79 | G300E | 876409.69 | 6.88
1648 | Story5 | B19 | 50 MPa RC Beam (30 cm x 25 cm) | Beam | 50MPa | Concrete Rectangular | 250 | 300 | 750 | 6875 | 0.52 | 1261.47 | G300E | 4974375 | 39.03 | G300E | 1695819.69 | 13.31
1649 | Story5 | B2 | 50 MPa RC Beam (27.5 cm x 25 cm) | Beam | 50MPa | Concrete Rectangular | 250 | 275 | 687.5 | 6875 | 0.47 | 1156.35 | G300E | 4111250 | 32.26 | G300E | 2049571.17 | 16.08
1650 | Story5 | B20 | 50 MPa RC Beam (30 cm x 25 cm) | Beam | 50MPa | Concrete Rectangular | 250 | 300 | 750 | 6875 | 0.52 | 1261.47 | G300E | 5214375 | 40.91 | G300E | 1198235.62 | 9.4
1651 | Story5 | B21 | 50 MPa RC Beam (30 cm x 25 cm) | Beam | 50MPa | Concrete Rectangular | 250 | 300 | 750 | 6875 | 0.52 | 1261.47 | G300E | 4896562.5 | 38.42 | G300E | 1316446.25 | 10.33
1652 | Story5 | B22 | 50 MPa RC Beam (30 cm x 25 cm) | Beam | 50MPa | Concrete Rectangular | 250 | 300 | 750 | 7200 | 0.54 | 1321.1 | G300E | 5836069.57 | 45.79 | G300E | 2174401.25 | 17.06
1653 | Story5 | B23 | 50 MPa RC Beam (30 cm x 25 cm) | Beam | 50MPa | Concrete Rectangular | 250 | 300 | 750 | 6875 | 0.52 | 1261.47 | G300E | 4445312.5 | 34.88 | G300E | 1836251.88 | 14.41
1654 | Story5 | B24 | 50 MPa RC Beam (30 cm x 25 cm) | Beam | 50MPa | Concrete Rectangular | 250 | 300 | 750 | 7200 | 0.54 | 1321.1 | G300E | 5883965.22 | 46.17 | G300E | 2448406.96 | 19.21
1655 | Story5 | B25 | 50 MPa RC Beam (30 cm x 25 cm) | Beam | 50MPa | Concrete Rectangular | 250 | 300 | 750 | 6875 | 0.52 | 1261.47 | G300E | 4964687.5 | 38.95 | G300E | 1227520.31 | 9.63
1656 | Story5 | B26 | 50 MPa RC Beam (30 cm x 25 cm) | Beam | 50MPa | Concrete Rectangular | 250 | 300 | 750 | 6875 | 0.52 | 1261.47 | G300E | 4966562.5 | 38.97 | G300E | 875251.88 | 6.87
1657 | Story5 | B27 | 50 MPa RC Beam (30 cm x 25 cm) | Beam | 50MPa | Concrete Rectangular | 250 | 300 | 750 | 6875 | 0.52 | 1261.47 | G300E | 5051875 | 39.64 | G300E | 878070.94 | 6.89
1658 | Story5 | B28 | 50 MPa RC Beam (30 cm x 25 cm) | Beam | 50MPa | Concrete Rectangular | 250 | 300 | 750 | 6875 | 0.52 | 1261.47 | G300E | 5007500 | 39.29 | G300E | 876372.19 | 6.88
1659 | Story5 | B29 | 50 MPa RC Beam (30 cm x 25 cm) | Beam | 50MPa | Concrete Rectangular | 250 | 300 | 750 | 6875 | 0.52 | 1261.47 | G300E | 6010937.5 | 47.16 | G300E | 942693.75 | 7.4
1660 | Story5 | B3 | 50 MPa RC Beam (30 cm x 25 cm) | Beam | 50MPa | Concrete Rectangular | 250 | 300 | 750 | 6875 | 0.52 | 1261.47 | G300E | 6190000 | 48.57 | G300E | 912679.69 | 7.16
1661 | Story5 | B30 | 50 MPa RC Beam (27.5 cm x 25 cm) | Beam | 50MPa | Concrete Rectangular | 250 | 275 | 687.5 | 6875 | 0.47 | 1156.35 | G300E | 3455000 | 27.11 | G300E | 1091250 | 8.56
1662 | Story5 | B31 | 50 MPa RC Beam (27.5 cm x 25 cm) | Beam | 50MPa | Concrete Rectangular | 250 | 275 | 687.5 | 6875 | 0.47 | 1156.35 | G300E | 4326875 | 33.95 | G300E | 1360755.78 | 10.68
1663 | Story5 | B32 | 50 MPa RC Beam (30 cm x 25 cm) | Beam | 50MPa | Concrete Rectangular | 250 | 300 | 750 | 6875 | 0.52 | 1261.47 | G300E | 5957500 | 46.74 | G300E | 1762435.62 | 13.83
1664 | Story5 | B33 | 50 MPa RC Beam (30 cm x 25 cm) | Beam | 50MPa | Concrete Rectangular | 250 | 300 | 750 | 6875 | 0.52 | 1261.47 | G300E | 5416250 | 42.5 | G300E | 874936.88 | 6.87
1665 | Story5 | B34 | 50 MPa RC Beam (30 cm x 25 cm) | Beam | 50MPa | Concrete Rectangular | 250 | 300 | 750 | 6875 | 0.52 | 1261.47 | G300E | 5198125 | 40.79 | G300E | 1824264.06 | 14.31
1666 | Story5 | B35 | 50 MPa RC Beam (30 cm x 25 cm) | Beam | 50MPa | Concrete Rectangular | 250 | 300 | 750 | 6875 | 0.52 | 1261.47 | G300E | 4656562.5 | 36.54 | G300E | 1754376.25 | 13.77
1667 | Story5 | B36 | 50 MPa RC Beam (30 cm x 25 cm) | Beam | 50MPa | Concrete Rectangular | 250 | 300 | 750 | 7200 | 0.54 | 1321.1 | G300E | 5574991.3 | 43.74 | G300E | 2646470.82 | 20.77
1668 | Story5 | B4 | 50 MPa RC Beam (27.5 cm x 25 cm) | Beam | 50MPa | Concrete Rectangular | 250 | 275 | 687.5 | 6875 | 0.47 | 1156.35 | G300E | 3580937.5 | 28.1 | G300E | 1838437.5 | 14.43
1669 | Story5 | B40 | 50 MPa RC Beam (30 cm x 25 cm) | Beam | 50MPa | Concrete Rectangular | 250 | 300 | 750 | 6875 | 0.52 | 1261.47 | G300E | 5410027.17 | 42.45 | G300E | 2336748.53 | 18.33
1670 | Story5 | B41 | 50 MPa RC Beam (30 cm x 25 cm) | Beam | 50MPa | Concrete Rectangular | 250 | 300 | 750 | 6875 | 0.52 | 1261.47 | G300E | 4406250 | 34.57 | G300E | 1809064.38 | 14.19
1671 | Story5 | B42 | 50 MPa RC Beam (30 cm x 25 cm) | Beam | 50MPa | Concrete Rectangular | 250 | 300 | 750 | 6875 | 0.52 | 1261.47 | G300E | 5198750 | 40.79 | G300E | 884274.38 | 6.94
1672 | Story5 | B43 | 50 MPa RC Beam (30 cm x 25 cm) | Beam | 50MPa | Concrete Rectangular | 250 | 300 | 750 | 6875 | 0.52 | 1261.47 | G300E | 4967187.5 | 38.97 | G300E | 874921.88 | 6.86
1673 | Story5 | B44 | 50 MPa RC Beam (30 cm x 25 cm) | Beam | 50MPa | Concrete Rectangular | 250 | 300 | 750 | 6875 | 0.52 | 1261.47 | G300E | 5956562.5 | 46.74 | G300E | 939883.12 | 7.37
1674 | Story5 | B45 | 50 MPa RC Beam (27.5 cm x 25 cm) | Beam | 50MPa | Concrete Rectangular | 250 | 275 | 687.5 | 6875 | 0.47 | 1156.35 | G300E | 3448125 | 27.06 | G300E | 1089375 | 8.55
1675 | Story5 | B46 | 50 MPa RC Beam (27.5 cm x 25 cm) | Beam | 50MPa | Concrete Rectangular | 250 | 275 | 687.5 | 6875 | 0.47 | 1156.35 | G300E | 4255000 | 33.39 | G300E | 1805130.78 | 14.16
1676 | Story5 | B47 | 50 MPa RC Beam (30 cm x 25 cm) | Beam | 50MPa | Concrete Rectangular | 250 | 300 | 750 | 6875 | 0.52 | 1261.47 | G300E | 5956875 | 46.74 | G300E | 1762423.44 | 13.83
1677 | Story5 | B48 | 50 MPa RC Beam (30 cm x 25 cm) | Beam | 50MPa | Concrete Rectangular | 250 | 300 | 750 | 6875 | 0.52 | 1261.47 | G300E | 5452812.5 | 42.78 | G300E | 876375 | 6.88
1678 | Story5 | B49 | 50 MPa RC Beam (30 cm x 25 cm) | Beam | 50MPa | Concrete Rectangular | 250 | 300 | 750 | 6875 | 0.52 | 1261.47 | G300E | 5198437.5 | 40.79 | G300E | 1824270.62 | 14.31
1679 | Story5 | B5 | 50 MPa RC Beam (30 cm x 25 cm) | Beam | 50MPa | Concrete Rectangular | 250 | 300 | 750 | 6875 | 0.52 | 1261.47 | G300E | 5944375 | 46.64 | G300E | 938268.75 | 7.36
1680 | Story5 | B50 | 50 MPa RC Beam (30 cm x 25 cm) | Beam | 50MPa | Concrete Rectangular | 250 | 300 | 750 | 6875 | 0.52 | 1261.47 | G300E | 5276562.5 | 41.4 | G300E | 1345268.75 | 10.56
1681 | Story5 | B51 | 50 MPa RC Beam (30 cm x 25 cm) | Beam | 50MPa | Concrete Rectangular | 250 | 300 | 750 | 7200 | 0.54 | 1321.1 | G300E | 5765947.83 | 45.24 | G300E | 2449702.33 | 19.22
1682 | Story5 | B52 | 50 MPa RC Beam (30 cm x 25 cm) | Beam | 50MPa | Concrete Rectangular | 250 | 300 | 750 | 6875 | 0.52 | 1261.47 | G300E | 5654836.96 | 44.37 | G300E | 2337859.89 | 18.34
1683 | Story5 | B54 | 50 MPa RC Beam (30 cm x 25 cm) | Beam | 50MPa | Concrete Rectangular | 250 | 300 | 750 | 6875 | 0.52 | 1261.47 | G300E | 5618070.65 | 44.08 | G300E | 2337886.79 | 18.34
1684 | Story5 | B55 | 50 MPa RC Beam (30 cm x 25 cm) | Beam | 50MPa | Concrete Rectangular | 250 | 300 | 750 | 6875 | 0.52 | 1261.47 | G300E | 5505380.43 | 43.2 | G300E | 2336747.64 | 18.33
1685 | Story5 | B56 | 50 MPa RC Beam (30 cm x 25 cm) | Beam | 50MPa | Concrete Rectangular | 250 | 300 | 750 | 6875 | 0.52 | 1261.47 | G300E | 4965937.5 | 38.96 | G300E | 1345250 | 10.56
1686 | Story5 | B57 | 50 MPa RC Beam (30 cm x 25 cm) | Beam | 50MPa | Concrete Rectangular | 250 | 300 | 750 | 6875 | 0.52 | 1261.47 | G300E | 5198750 | 40.79 | G300E | 884275.31 | 6.94
1687 | Story5 | B58 | 50 MPa RC Beam (30 cm x 25 cm) | Beam | 50MPa | Concrete Rectangular | 250 | 300 | 750 | 6875 | 0.52 | 1261.47 | G300E | 5007500 | 39.29 | G300E | 876372.19 | 6.88
1688 | Story5 | B59 | 50 MPa RC Beam (30 cm x 25 cm) | Beam | 50MPa | Concrete Rectangular | 250 | 300 | 750 | 6875 | 0.52 | 1261.47 | G300E | 5956875 | 46.74 | G300E | 939886.88 | 7.37
1689 | Story5 | B6 | 50 MPa RC Beam (27.5 cm x 25 cm) | Beam | 50MPa | Concrete Rectangular | 250 | 275 | 687.5 | 6875 | 0.47 | 1156.35 | G300E | 3618750 | 28.39 | G300E | 1521562.5 | 11.94
1690 | Story5 | B60 | 50 MPa RC Beam (27.5 cm x 25 cm) | Beam | 50MPa | Concrete Rectangular | 250 | 275 | 687.5 | 6875 | 0.47 | 1156.35 | G300E | 3455312.5 | 27.11 | G300E | 1423125 | 11.17
1691 | Story5 | B61 | 50 MPa RC Beam (27.5 cm x 25 cm) | Beam | 50MPa | Concrete Rectangular | 250 | 275 | 687.5 | 6875 | 0.47 | 1156.35 | G300E | 4571250 | 35.87 | G300E | 1836758.67 | 14.41
1692 | Story5 | B62 | 50 MPa RC Beam (30 cm x 25 cm) | Beam | 50MPa | Concrete Rectangular | 250 | 300 | 750 | 6875 | 0.52 | 1261.47 | G300E | 6012187.5 | 47.17 | G300E | 1765234.06 | 13.85
1693 | Story5 | B63 | 50 MPa RC Beam (30 cm x 25 cm) | Beam | 50MPa | Concrete Rectangular | 250 | 300 | 750 | 6875 | 0.52 | 1261.47 | G300E | 6334687.5 | 49.7 | G300E | 943050.94 | 7.4
1694 | Story5 | B64 | 50 MPa RC Beam (30 cm x 25 cm) | Beam | 50MPa | Concrete Rectangular | 250 | 300 | 750 | 6875 | 0.52 | 1261.47 | G300E | 5052187.5 | 39.64 | G300E | 1348070 | 10.58
1695 | Story5 | B65 | 50 MPa RC Beam (30 cm x 25 cm) | Beam | 50MPa | Concrete Rectangular | 250 | 300 | 750 | 6875 | 0.52 | 1261.47 | G300E | 6021562.5 | 47.25 | G300E | 938950.31 | 7.37
1696 | Story5 | B66 | 50 MPa RC Beam (30 cm x 25 cm) | Beam | 50MPa | Concrete Rectangular | 250 | 300 | 750 | 6875 | 0.52 | 1261.47 | G300E | 5048437.5 | 39.61 | G300E | 1345013.75 | 10.55
1697 | Story5 | B67 | 50 MPa RC Beam (30 cm x 25 cm) | Beam | 50MPa | Concrete Rectangular | 250 | 300 | 750 | 6875 | 0.52 | 1261.47 | G300E | 6172187.5 | 48.43 | G300E | 943131.56 | 7.4
1698 | Story5 | B68 | 50 MPa RC Beam (30 cm x 25 cm) | Beam | 50MPa | Concrete Rectangular | 250 | 300 | 750 | 6875 | 0.52 | 1261.47 | G300E | 4444375 | 34.87 | G300E | 1836251.88 | 14.41
1699 | Story5 | B69 | 50 MPa RC Beam (30 cm x 25 cm) | Beam | 50MPa | Concrete Rectangular | 250 | 300 | 750 | 6875 | 0.52 | 1261.47 | G300E | 6161250 | 48.34 | G300E | 943401.56 | 7.4
1700 | Story5 | B7 | 50 MPa RC Beam (30 cm x 25 cm) | Beam | 50MPa | Concrete Rectangular | 250 | 300 | 750 | 6875 | 0.52 | 1261.47 | G300E | 6171250 | 48.42 | G300E | 943035.94 | 7.4
1701 | Story5 | B70 | 50 MPa RC Beam (30 cm x 25 cm) | Beam | 50MPa | Concrete Rectangular | 250 | 300 | 750 | 6875 | 0.52 | 1261.47 | G300E | 5048125 | 39.61 | G300E | 1227507.19 | 9.63
1702 | Story5 | B71 | 50 MPa RC Beam (30 cm x 25 cm) | Beam | 50MPa | Concrete Rectangular | 250 | 300 | 750 | 6875 | 0.52 | 1261.47 | G300E | 5976562.5 | 46.89 | G300E | 938937.19 | 7.37
1703 | Story5 | B72 | 50 MPa RC Beam (30 cm x 25 cm) | Beam | 50MPa | Concrete Rectangular | 250 | 300 | 750 | 6875 | 0.52 | 1261.47 | G300E | 5051875 | 39.64 | G300E | 878071.88 | 6.89
1704 | Story5 | B73 | 50 MPa RC Beam (30 cm x 25 cm) | Beam | 50MPa | Concrete Rectangular | 250 | 300 | 750 | 6875 | 0.52 | 1261.47 | G300E | 6008125 | 47.14 | G300E | 942600 | 7.4
1705 | Story5 | B74 | 50 MPa RC Beam (30 cm x 25 cm) | Beam | 50MPa | Concrete Rectangular | 250 | 300 | 750 | 6875 | 0.52 | 1261.47 | G300E | 6012187.5 | 47.17 | G300E | 942705.94 | 7.4
1706 | Story5 | B75 | 50 MPa RC Beam (27.5 cm x 25 cm) | Beam | 50MPa | Concrete Rectangular | 250 | 275 | 687.5 | 6875 | 0.47 | 1156.35 | G300E | 4060937.5 | 31.86 | G300E | 1614571.17 | 12.67
1707 | Story5 | B76 | 50 MPa RC Beam (27.5 cm x 25 cm) | Beam | 50MPa | Concrete Rectangular | 250 | 275 | 687.5 | 6875 | 0.47 | 1156.35 | G300E | 4250312.5 | 33.35 | G300E | 2058946.17 | 16.16
1708 | Story5 | B77 | 50 MPa RC Beam (27.5 cm x 25 cm) | Beam | 50MPa | Concrete Rectangular | 250 | 275 | 687.5 | 6875 | 0.47 | 1156.35 | G300E | 3677500 | 28.86 | G300E | 1973437.5 | 15.48
1709 | Story5 | B78 | 50 MPa RC Beam (27.5 cm x 25 cm) | Beam | 50MPa | Concrete Rectangular | 250 | 275 | 687.5 | 6875 | 0.47 | 1156.35 | G300E | 3680312.5 | 28.88 | G300E | 1521562.5 | 11.94
1710 | Story5 | B79 | 50 MPa RC Beam (27.5 cm x 25 cm) | Beam | 50MPa | Concrete Rectangular | 250 | 275 | 687.5 | 6875 | 0.47 | 1156.35 | G300E | 3690000 | 28.95 | G300E | 1404375 | 11.02
1711 | Story5 | B8 | 50 MPa RC Beam (27.5 cm x 25 cm) | Beam | 50MPa | Concrete Rectangular | 250 | 275 | 687.5 | 6875 | 0.47 | 1156.35 | G300E | 3629375 | 28.48 | G300E | 1404375 | 11.02
1712 | Story5 | B80 | 50 MPa RC Beam (27.5 cm x 25 cm) | Beam | 50MPa | Concrete Rectangular | 250 | 275 | 687.5 | 6875 | 0.47 | 1156.35 | G300E | 3680625 | 28.88 | G300E | 1410937.5 | 11.07
1713 | Story5 | B81 | 50 MPa RC Beam (27.5 cm x 25 cm) | Beam | 50MPa | Concrete Rectangular | 250 | 275 | 687.5 | 6875 | 0.47 | 1156.35 | G300E | 3677500 | 28.86 | G300E | 1088437.5 | 8.54
1714 | Story5 | B82 | 50 MPa RC Beam (27.5 cm x 25 cm) | Beam | 50MPa | Concrete Rectangular | 250 | 275 | 687.5 | 6875 | 0.47 | 1156.35 | G300E | 4250000 | 33.35 | G300E | 1614571.17 | 12.67
1715 | Story5 | B9 | 50 MPa RC Beam (30 cm x 25 cm) | Beam | 50MPa | Concrete Rectangular | 250 | 300 | 750 | 6875 | 0.52 | 1261.47 | G300E | 6161250 | 48.34 | G300E | 943401.56 | 7.4
1716 | Story6 | B1 | 50 MPa RC Beam (27.5 cm x 25 cm) | Beam | 50MPa | Concrete Rectangular | 250 | 275 | 687.5 | 6875 | 0.47 | 1156.35 | G300E | 4670937.5 | 36.65 | G300E | 1959571.17 | 15.38
1717 | Story6 | B10 | 50 MPa RC Beam (27.5 cm x 25 cm) | Beam | 50MPa | Concrete Rectangular | 250 | 275 | 687.5 | 6875 | 0.47 | 1156.35 | G300E | 3616562.5 | 28.38 | G300E | 1426875 | 11.2
1718 | Story6 | B11 | 50 MPa RC Beam (30 cm x 25 cm) | Beam | 50MPa | Concrete Rectangular | 250 | 300 | 750 | 6875 | 0.52 | 1261.47 | G300E | 6007500 | 47.14 | G300E | 943696.88 | 7.4
1719 | Story6 | B12 | 50 MPa RC Beam (27.5 cm x 25 cm) | Beam | 50MPa | Concrete Rectangular | 250 | 275 | 687.5 | 6875 | 0.47 | 1156.35 | G300E | 3620312.5 | 28.41 | G300E | 1437187.5 | 11.28
1720 | Story6 | B13 | 50 MPa RC Beam (30 cm x 25 cm) | Beam | 50MPa | Concrete Rectangular | 250 | 300 | 750 | 6875 | 0.52 | 1261.47 | G300E | 6007187.5 | 47.13 | G300E | 946480.31 | 7.43
1721 | Story6 | B14 | 50 MPa RC Beam (27.5 cm x 25 cm) | Beam | 50MPa | Concrete Rectangular | 250 | 275 | 687.5 | 6875 | 0.47 | 1156.35 | G300E | 4066562.5 | 31.91 | G300E | 1848946.17 | 14.51
1722 | Story6 | B15 | 50 MPa RC Beam (27.5 cm x 25 cm) | Beam | 50MPa | Concrete Rectangular | 250 | 275 | 687.5 | 6875 | 0.47 | 1156.35 | G300E | 4066250 | 31.91 | G300E | 1628633.67 | 12.78
1723 | Story6 | B16 | 50 MPa RC Beam (27.5 cm x 25 cm) | Beam | 50MPa | Concrete Rectangular | 250 | 275 | 687.5 | 6875 | 0.47 | 1156.35 | G300E | 4371562.5 | 34.3 | G300E | 1822005.78 | 14.3
1724 | Story6 | B17 | 50 MPa RC Beam (30 cm x 25 cm) | Beam | 50MPa | Concrete Rectangular | 250 | 300 | 750 | 6875 | 0.52 | 1261.47 | G300E | 6005937.5 | 47.12 | G300E | 1886331.25 | 14.8
1725 | Story6 | B18 | 50 MPa RC Beam (30 cm x 25 cm) | Beam | 50MPa | Concrete Rectangular | 250 | 300 | 750 | 6875 | 0.52 | 1261.47 | G300E | 5483750 | 43.03 | G300E | 876642.19 | 6.88
1726 | Story6 | B19 | 50 MPa RC Beam (30 cm x 25 cm) | Beam | 50MPa | Concrete Rectangular | 250 | 300 | 750 | 6875 | 0.52 | 1261.47 | G300E | 4987187.5 | 39.13 | G300E | 1813776.25 | 14.23
1727 | Story6 | B2 | 50 MPa RC Beam (27.5 cm x 25 cm) | Beam | 50MPa | Concrete Rectangular | 250 | 275 | 687.5 | 6875 | 0.47 | 1156.35 | G300E | 4039687.5 | 31.7 | G300E | 2067383.67 | 16.22
1728 | Story6 | B20 | 50 MPa RC Beam (30 cm x 25 cm) | Beam | 50MPa | Concrete Rectangular | 250 | 300 | 750 | 6875 | 0.52 | 1261.47 | G300E | 5247812.5 | 41.18 | G300E | 1315880 | 10.32
1729 | Story6 | B21 | 50 MPa RC Beam (30 cm x 25 cm) | Beam | 50MPa | Concrete Rectangular | 250 | 300 | 750 | 6875 | 0.52 | 1261.47 | G300E | 4860000 | 38.13 | G300E | 1316205.31 | 10.33
1730 | Story6 | B22 | 50 MPa RC Beam (30 cm x 25 cm) | Beam | 50MPa | Concrete Rectangular | 250 | 300 | 750 | 7200 | 0.54 | 1321.1 | G300E | 5956591.3 | 46.74 | G300E | 2195688.21 | 17.23
1731 | Story6 | B23 | 50 MPa RC Beam (30 cm x 25 cm) | Beam | 50MPa | Concrete Rectangular | 250 | 300 | 750 | 6875 | 0.52 | 1261.47 | G300E | 4370625 | 34.29 | G300E | 1891564.38 | 14.84
1732 | Story6 | B24 | 50 MPa RC Beam (30 cm x 25 cm) | Beam | 50MPa | Concrete Rectangular | 250 | 300 | 750 | 7200 | 0.54 | 1321.1 | G300E | 6011060.87 | 47.17 | G300E | 2472188.24 | 19.4
1733 | Story6 | B25 | 50 MPa RC Beam (30 cm x 25 cm) | Beam | 50MPa | Concrete Rectangular | 250 | 300 | 750 | 6875 | 0.52 | 1261.47 | G300E | 4927187.5 | 38.66 | G300E | 1344046.25 | 10.55
1734 | Story6 | B26 | 50 MPa RC Beam (30 cm x 25 cm) | Beam | 50MPa | Concrete Rectangular | 250 | 300 | 750 | 6875 | 0.52 | 1261.47 | G300E | 5056250 | 39.67 | G300E | 1228059.38 | 9.64
1735 | Story6 | B27 | 50 MPa RC Beam (30 cm x 25 cm) | Beam | 50MPa | Concrete Rectangular | 250 | 300 | 750 | 6875 | 0.52 | 1261.47 | G300E | 5065312.5 | 39.74 | G300E | 878698.12 | 6.89
1736 | Story6 | B28 | 50 MPa RC Beam (30 cm x 25 cm) | Beam | 50MPa | Concrete Rectangular | 250 | 300 | 750 | 6875 | 0.52 | 1261.47 | G300E | 5010312.5 | 39.31 | G300E | 876614.06 | 6.88
1737 | Story6 | B29 | 50 MPa RC Beam (30 cm x 25 cm) | Beam | 50MPa | Concrete Rectangular | 250 | 300 | 750 | 6875 | 0.52 | 1261.47 | G300E | 6012187.5 | 47.17 | G300E | 946554.38 | 7.43
1738 | Story6 | B3 | 50 MPa RC Beam (30 cm x 25 cm) | Beam | 50MPa | Concrete Rectangular | 250 | 300 | 750 | 6875 | 0.52 | 1261.47 | G300E | 6209375 | 48.72 | G300E | 914802.19 | 7.18
1739 | Story6 | B30 | 50 MPa RC Beam (27.5 cm x 25 cm) | Beam | 50MPa | Concrete Rectangular | 250 | 275 | 687.5 | 6875 | 0.47 | 1156.35 | G300E | 3615312.5 | 28.37 | G300E | 1440000 | 11.3
1740 | Story6 | B31 | 50 MPa RC Beam (27.5 cm x 25 cm) | Beam | 50MPa | Concrete Rectangular | 250 | 275 | 687.5 | 6875 | 0.47 | 1156.35 | G300E | 4355625 | 34.18 | G300E | 1930755.78 | 15.15
1741 | Story6 | B32 | 50 MPa RC Beam (30 cm x 25 cm) | Beam | 50MPa | Concrete Rectangular | 250 | 300 | 750 | 6875 | 0.52 | 1261.47 | G300E | 5981875 | 46.94 | G300E | 1884887.5 | 14.79
1742 | Story6 | B33 | 50 MPa RC Beam (30 cm x 25 cm) | Beam | 50MPa | Concrete Rectangular | 250 | 300 | 750 | 6875 | 0.52 | 1261.47 | G300E | 5425625 | 42.57 | G300E | 874256.25 | 6.86
1743 | Story6 | B34 | 50 MPa RC Beam (30 cm x 25 cm) | Beam | 50MPa | Concrete Rectangular | 250 | 300 | 750 | 6875 | 0.52 | 1261.47 | G300E | 5262500 | 41.29 | G300E | 1827336.25 | 14.34
1744 | Story6 | B35 | 50 MPa RC Beam (30 cm x 25 cm) | Beam | 50MPa | Concrete Rectangular | 250 | 300 | 750 | 6875 | 0.52 | 1261.47 | G300E | 4797812.5 | 37.65 | G300E | 1763751.25 | 13.84
1745 | Story6 | B36 | 50 MPa RC Beam (30 cm x 25 cm) | Beam | 50MPa | Concrete Rectangular | 250 | 300 | 750 | 7200 | 0.54 | 1321.1 | G300E | 5744034.78 | 45.07 | G300E | 2791722.99 | 21.9
1746 | Story6 | B4 | 50 MPa RC Beam (27.5 cm x 25 cm) | Beam | 50MPa | Concrete Rectangular | 250 | 275 | 687.5 | 6875 | 0.47 | 1156.35 | G300E | 3586875 | 28.14 | G300E | 1965937.5 | 15.43
1747 | Story6 | B40 | 50 MPa RC Beam (30 cm x 25 cm) | Beam | 50MPa | Concrete Rectangular | 250 | 300 | 750 | 6875 | 0.52 | 1261.47 | G300E | 5575326.09 | 43.75 | G300E | 2809000.95 | 22.04
1748 | Story6 | B41 | 50 MPa RC Beam (30 cm x 25 cm) | Beam | 50MPa | Concrete Rectangular | 250 | 300 | 750 | 6875 | 0.52 | 1261.47 | G300E | 4351250 | 34.14 | G300E | 1818439.38 | 14.27
1749 | Story6 | B42 | 50 MPa RC Beam (30 cm x 25 cm) | Beam | 50MPa | Concrete Rectangular | 250 | 300 | 750 | 6875 | 0.52 | 1261.47 | G300E | 5262812.5 | 41.29 | G300E | 887348.44 | 6.96
1750 | Story6 | B43 | 50 MPa RC Beam (30 cm x 25 cm) | Beam | 50MPa | Concrete Rectangular | 250 | 300 | 750 | 6875 | 0.52 | 1261.47 | G300E | 4947500 | 38.82 | G300E | 874239.38 | 6.86
1751 | Story6 | B44 | 50 MPa RC Beam (30 cm x 25 cm) | Beam | 50MPa | Concrete Rectangular | 250 | 300 | 750 | 6875 | 0.52 | 1261.47 | G300E | 5981875 | 46.94 | G300E | 944833.12 | 7.41
1752 | Story6 | B45 | 50 MPa RC Beam (27.5 cm x 25 cm) | Beam | 50MPa | Concrete Rectangular | 250 | 275 | 687.5 | 6875 | 0.47 | 1156.35 | G300E | 3599062.5 | 28.24 | G300E | 1438125 | 11.28
1753 | Story6 | B46 | 50 MPa RC Beam (27.5 cm x 25 cm) | Beam | 50MPa | Concrete Rectangular | 250 | 275 | 687.5 | 6875 | 0.47 | 1156.35 | G300E | 4369687.5 | 34.29 | G300E | 1822005.78 | 14.3
1754 | Story6 | B47 | 50 MPa RC Beam (30 cm x 25 cm) | Beam | 50MPa | Concrete Rectangular | 250 | 300 | 750 | 6875 | 0.52 | 1261.47 | G300E | 5985000 | 46.96 | G300E | 1884880 | 14.79
1755 | Story6 | B48 | 50 MPa RC Beam (30 cm x 25 cm) | Beam | 50MPa | Concrete Rectangular | 250 | 300 | 750 | 6875 | 0.52 | 1261.47 | G300E | 5483750 | 43.03 | G300E | 876617.81 | 6.88
1756 | Story6 | B49 | 50 MPa RC Beam (30 cm x 25 cm) | Beam | 50MPa | Concrete Rectangular | 250 | 300 | 750 | 6875 | 0.52 | 1261.47 | G300E | 5262812.5 | 41.29 | G300E | 1827323.12 | 14.34
1757 | Story6 | B5 | 50 MPa RC Beam (30 cm x 25 cm) | Beam | 50MPa | Concrete Rectangular | 250 | 300 | 750 | 6875 | 0.52 | 1261.47 | G300E | 6162187.5 | 48.35 | G300E | 943001.25 | 7.4
1758 | Story6 | B50 | 50 MPa RC Beam (30 cm x 25 cm) | Beam | 50MPa | Concrete Rectangular | 250 | 300 | 750 | 6875 | 0.52 | 1261.47 | G300E | 5314375 | 41.7 | G300E | 1345580 | 10.56
1759 | Story6 | B51 | 50 MPa RC Beam (30 cm x 25 cm) | Beam | 50MPa | Concrete Rectangular | 250 | 300 | 750 | 7200 | 0.54 | 1321.1 | G300E | 5854852.17 | 45.94 | G300E | 2950539.34 | 23.15
1760 | Story6 | B52 | 50 MPa RC Beam (30 cm x 25 cm) | Beam | 50MPa | Concrete Rectangular | 250 | 300 | 750 | 6875 | 0.52 | 1261.47 | G300E | 5775000 | 45.31 | G300E | 2359372.96 | 18.51
1761 | Story6 | B54 | 50 MPa RC Beam (30 cm x 25 cm) | Beam | 50MPa | Concrete Rectangular | 250 | 300 | 750 | 6875 | 0.52 | 1261.47 | G300E | 5739429.35 | 45.03 | G300E | 2360594.62 | 18.52
1762 | Story6 | B55 | 50 MPa RC Beam (30 cm x 25 cm) | Beam | 50MPa | Concrete Rectangular | 250 | 300 | 750 | 6875 | 0.52 | 1261.47 | G300E | 5590570.65 | 43.87 | G300E | 2809000.05 | 22.04
1763 | Story6 | B56 | 50 MPa RC Beam (30 cm x 25 cm) | Beam | 50MPa | Concrete Rectangular | 250 | 300 | 750 | 6875 | 0.52 | 1261.47 | G300E | 5056250 | 39.67 | G300E | 1345558.44 | 10.56
1764 | Story6 | B57 | 50 MPa RC Beam (30 cm x 25 cm) | Beam | 50MPa | Concrete Rectangular | 250 | 300 | 750 | 6875 | 0.52 | 1261.47 | G300E | 5262812.5 | 41.29 | G300E | 887348.44 | 6.96
1765 | Story6 | B58 | 50 MPa RC Beam (30 cm x 25 cm) | Beam | 50MPa | Concrete Rectangular | 250 | 300 | 750 | 6875 | 0.52 | 1261.47 | G300E | 5010625 | 39.32 | G300E | 876614.06 | 6.88
1766 | Story6 | B59 | 50 MPa RC Beam (30 cm x 25 cm) | Beam | 50MPa | Concrete Rectangular | 250 | 300 | 750 | 6875 | 0.52 | 1261.47 | G300E | 5985625 | 46.97 | G300E | 944836.88 | 7.41
1767 | Story6 | B6 | 50 MPa RC Beam (27.5 cm x 25 cm) | Beam | 50MPa | Concrete Rectangular | 250 | 275 | 687.5 | 6875 | 0.47 | 1156.35 | G300E | 3617187.5 | 28.38 | G300E | 1978125 | 15.52
1768 | Story6 | B60 | 50 MPa RC Beam (27.5 cm x 25 cm) | Beam | 50MPa | Concrete Rectangular | 250 | 275 | 687.5 | 6875 | 0.47 | 1156.35 | G300E | 3615312.5 | 28.37 | G300E | 1440000 | 11.3
1769 | Story6 | B61 | 50 MPa RC Beam (27.5 cm x 25 cm) | Beam | 50MPa | Concrete Rectangular | 250 | 275 | 687.5 | 6875 | 0.47 | 1156.35 | G300E | 4675937.5 | 36.69 | G300E | 2292383.67 | 17.99
1770 | Story6 | B62 | 50 MPa RC Beam (30 cm x 25 cm) | Beam | 50MPa | Concrete Rectangular | 250 | 300 | 750 | 6875 | 0.52 | 1261.47 | G300E | 6020000 | 47.24 | G300E | 1886602.19 | 14.8
1771 | Story6 | B63 | 50 MPa RC Beam (30 cm x 25 cm) | Beam | 50MPa | Concrete Rectangular | 250 | 300 | 750 | 6875 | 0.52 | 1261.47 | G300E | 6356562.5 | 49.88 | G300E | 946790.62 | 7.43
1772 | Story6 | B64 | 50 MPa RC Beam (30 cm x 25 cm) | Beam | 50MPa | Concrete Rectangular | 250 | 300 | 750 | 6875 | 0.52 | 1261.47 | G300E | 5065312.5 | 39.74 | G300E | 1818696.25 | 14.27
1773 | Story6 | B65 | 50 MPa RC Beam (30 cm x 25 cm) | Beam | 50MPa | Concrete Rectangular | 250 | 300 | 750 | 6875 | 0.52 | 1261.47 | G300E | 6235312.5 | 48.92 | G300E | 943686.56 | 7.4
1774 | Story6 | B66 | 50 MPa RC Beam (30 cm x 25 cm) | Beam | 50MPa | Concrete Rectangular | 250 | 300 | 750 | 6875 | 0.52 | 1261.47 | G300E | 5016875 | 39.36 | G300E | 1696512.5 | 13.31
1775 | Story6 | B67 | 50 MPa RC Beam (30 cm x 25 cm) | Beam | 50MPa | Concrete Rectangular | 250 | 300 | 750 | 6875 | 0.52 | 1261.47 | G300E | 6246562.5 | 49.01 | G300E | 947622.19 | 7.44
1776 | Story6 | B68 | 50 MPa RC Beam (30 cm x 25 cm) | Beam | 50MPa | Concrete Rectangular | 250 | 300 | 750 | 6875 | 0.52 | 1261.47 | G300E | 4375312.5 | 34.33 | G300E | 1891564.38 | 14.84
1777 | Story6 | B69 | 50 MPa RC Beam (30 cm x 25 cm) | Beam | 50MPa | Concrete Rectangular | 250 | 300 | 750 | 6875 | 0.52 | 1261.47 | G300E | 6223125 | 48.83 | G300E | 946865.62 | 7.43
1778 | Story6 | B7 | 50 MPa RC Beam (30 cm x 25 cm) | Beam | 50MPa | Concrete Rectangular | 250 | 300 | 750 | 6875 | 0.52 | 1261.47 | G300E | 6245312.5 | 49 | G300E | 947462.81 | 7.43
1779 | Story6 | B70 | 50 MPa RC Beam (30 cm x 25 cm) | Beam | 50MPa | Concrete Rectangular | 250 | 300 | 750 | 6875 | 0.52 | 1261.47 | G300E | 5016875 | 39.36 | G300E | 1344024.69 | 10.55
1780 | Story6 | B71 | 50 MPa RC Beam (30 cm x 25 cm) | Beam | 50MPa | Concrete Rectangular | 250 | 300 | 750 | 6875 | 0.52 | 1261.47 | G300E | 6007812.5 | 47.14 | G300E | 943673.44 | 7.4
1781 | Story6 | B72 | 50 MPa RC Beam (30 cm x 25 cm) | Beam | 50MPa | Concrete Rectangular | 250 | 300 | 750 | 6875 | 0.52 | 1261.47 | G300E | 5065312.5 | 39.74 | G300E | 878698.12 | 6.89
1782 | Story6 | B73 | 50 MPa RC Beam (30 cm x 25 cm) | Beam | 50MPa | Concrete Rectangular | 250 | 300 | 750 | 6875 | 0.52 | 1261.47 | G300E | 6007500 | 47.14 | G300E | 946449.38 | 7.43
1783 | Story6 | B74 | 50 MPa RC Beam (30 cm x 25 cm) | Beam | 50MPa | Concrete Rectangular | 250 | 300 | 750 | 6875 | 0.52 | 1261.47 | G300E | 6020000 | 47.24 | G300E | 946565.62 | 7.43
1784 | Story6 | B75 | 50 MPa RC Beam (27.5 cm x 25 cm) | Beam | 50MPa | Concrete Rectangular | 250 | 275 | 687.5 | 6875 | 0.47 | 1156.35 | G300E | 4066250 | 31.91 | G300E | 1960508.67 | 15.38
1785 | Story6 | B76 | 50 MPa RC Beam (27.5 cm x 25 cm) | Beam | 50MPa | Concrete Rectangular | 250 | 275 | 687.5 | 6875 | 0.47 | 1156.35 | G300E | 4270312.5 | 33.51 | G300E | 2076758.67 | 16.3
1786 | Story6 | B77 | 50 MPa RC Beam (27.5 cm x 25 cm) | Beam | 50MPa | Concrete Rectangular | 250 | 275 | 687.5 | 6875 | 0.47 | 1156.35 | G300E | 3700625 | 29.04 | G300E | 1990312.5 | 15.62
1787 | Story6 | B78 | 50 MPa RC Beam (27.5 cm x 25 cm) | Beam | 50MPa | Concrete Rectangular | 250 | 275 | 687.5 | 6875 | 0.47 | 1156.35 | G300E | 3697500 | 29.01 | G300E | 1980000 | 15.54
1788 | Story6 | B79 | 50 MPa RC Beam (27.5 cm x 25 cm) | Beam | 50MPa | Concrete Rectangular | 250 | 275 | 687.5 | 6875 | 0.47 | 1156.35 | G300E | 3707812.5 | 29.09 | G300E | 1528125 | 11.99
1789 | Story6 | B8 | 50 MPa RC Beam (27.5 cm x 25 cm) | Beam | 50MPa | Concrete Rectangular | 250 | 275 | 687.5 | 6875 | 0.47 | 1156.35 | G300E | 3628125 | 28.47 | G300E | 1528125 | 11.99
1790 | Story6 | B80 | 50 MPa RC Beam (27.5 cm x 25 cm) | Beam | 50MPa | Concrete Rectangular | 250 | 275 | 687.5 | 6875 | 0.47 | 1156.35 | G300E | 3697500 | 29.01 | G300E | 1425937.5 | 11.19
1791 | Story6 | B81 | 50 MPa RC Beam (27.5 cm x 25 cm) | Beam | 50MPa | Concrete Rectangular | 250 | 275 | 687.5 | 6875 | 0.47 | 1156.35 | G300E | 3700312.5 | 29.03 | G300E | 1437187.5 | 11.28
1792 | Story6 | B82 | 50 MPa RC Beam (27.5 cm x 25 cm) | Beam | 50MPa | Concrete Rectangular | 250 | 275 | 687.5 | 6875 | 0.47 | 1156.35 | G300E | 4270312.5 | 33.51 | G300E | 1848946.17 | 14.51
1793 | Story6 | B9 | 50 MPa RC Beam (30 cm x 25 cm) | Beam | 50MPa | Concrete Rectangular | 250 | 300 | 750 | 6875 | 0.52 | 1261.47 | G300E | 6223125 | 48.83 | G300E | 946859.06 | 7.43
1794 | Story7 | B1 | 50 MPa RC Beam (30 cm x 25 cm) | Beam | 50MPa | Concrete Rectangular | 250 | 300 | 750 | 6887.5 | 0.52 | 1263.76 | G300E | 4375753.98 | 34.33 | G300E | 1878722.79 | 14.74
1795 | Story7 | B10 | 50 MPa RC Beam (30 cm x 25 cm) | Beam | 50MPa | Concrete Rectangular | 250 | 300 | 750 | 6887.5 | 0.52 | 1263.76 | G300E | 3398981.25 | 26.67 | G300E | 1574419.89 | 12.35
1796 | Story7 | B11 | 50 MPa RC Beam (30 cm x 25 cm) | Beam | 50MPa | Concrete Rectangular | 250 | 300 | 750 | 6887.5 | 0.52 | 1263.76 | G300E | 6111717.05 | 47.95 | G300E | 949100 | 7.45
1797 | Story7 | B12 | 50 MPa RC Beam (30 cm x 25 cm) | Beam | 50MPa | Concrete Rectangular | 250 | 300 | 750 | 6887.5 | 0.52 | 1263.76 | G300E | 3409625.57 | 26.75 | G300E | 1469855.11 | 11.53
1798 | Story7 | B13 | 50 MPa RC Beam (30 cm x 25 cm) | Beam | 50MPa | Concrete Rectangular | 250 | 300 | 750 | 6887.5 | 0.52 | 1263.76 | G300E | 6076027.27 | 47.67 | G300E | 950987.81 | 7.46
1799 | Story7 | B14 | 50 MPa RC Beam (30 cm x 25 cm) | Beam | 50MPa | Concrete Rectangular | 250 | 300 | 750 | 6887.5 | 0.52 | 1263.76 | G300E | 3843538.07 | 30.16 | G300E | 2025708.61 | 15.89
1800 | Story7 | B15 | 50 MPa RC Beam (30 cm x 25 cm) | Beam | 50MPa | Concrete Rectangular | 250 | 300 | 750 | 6887.5 | 0.52 | 1263.76 | G300E | 3841346.59 | 30.14 | G300E | 2025708.61 | 15.89
1801 | Story7 | B16 | 50 MPa RC Beam (30 cm x 25 cm) | Beam | 50MPa | Concrete Rectangular | 250 | 300 | 750 | 6887.5 | 0.52 | 1263.76 | G300E | 4160363.07 | 32.64 | G300E | 1970921.05 | 15.46
1802 | Story7 | B17 | 50 MPa RC Beam (30 cm x 25 cm) | Beam | 50MPa | Concrete Rectangular | 250 | 300 | 750 | 6887.5 | 0.52 | 1263.76 | G300E | 6073209.66 | 47.65 | G300E | 1892547.56 | 14.85
1803 | Story7 | B18 | 50 MPa RC Beam (30 cm x 25 cm) | Beam | 50MPa | Concrete Rectangular | 250 | 300 | 750 | 6887.5 | 0.52 | 1263.76 | G300E | 5565100 | 43.67 | G300E | 878804.3 | 6.9
1804 | Story7 | B19 | 50 MPa RC Beam (30 cm x 25 cm) | Beam | 50MPa | Concrete Rectangular | 250 | 300 | 750 | 6887.5 | 0.52 | 1263.76 | G300E | 5050102.84 | 39.62 | G300E | 1817522.96 | 14.26
1805 | Story7 | B2 | 50 MPa RC Beam (30 cm x 25 cm) | Beam | 50MPa | Concrete Rectangular | 250 | 300 | 750 | 6887.5 | 0.52 | 1263.76 | G300E | 3821310.23 | 29.98 | G300E | 2142483.04 | 16.81
1806 | Story7 | B20 | 50 MPa RC Beam (30 cm x 25 cm) | Beam | 50MPa | Concrete Rectangular | 250 | 300 | 750 | 6887.5 | 0.52 | 1263.76 | G300E | 5324663.64 | 41.78 | G300E | 1318404.94 | 10.34
1807 | Story7 | B21 | 50 MPa RC Beam (30 cm x 25 cm) | Beam | 50MPa | Concrete Rectangular | 250 | 300 | 750 | 6887.5 | 0.52 | 1263.76 | G300E | 4952112.5 | 38.86 | G300E | 1789204.07 | 14.04
1808 | Story7 | B22 | 50 MPa RC Beam (30 cm x 25 cm) | Beam | 50MPa | Concrete Rectangular | 250 | 300 | 750 | 7200 | 0.54 | 1321.1 | G300E | 6093391.3 | 47.81 | G300E | 2333427.34 | 18.31
1809 | Story7 | B23 | 50 MPa RC Beam (30 cm x 25 cm) | Beam | 50MPa | Concrete Rectangular | 250 | 300 | 750 | 6887.5 | 0.52 | 1263.76 | G300E | 4334742.05 | 34.01 | G300E | 1889054.66 | 14.82
1810 | Story7 | B24 | 50 MPa RC Beam (30 cm x 25 cm) | Beam | 50MPa | Concrete Rectangular | 250 | 300 | 750 | 7200 | 0.54 | 1321.1 | G300E | 6153495.65 | 48.28 | G300E | 2494846.02 | 19.58
1811 | Story7 | B25 | 50 MPa RC Beam (30 cm x 25 cm) | Beam | 50MPa | Concrete Rectangular | 250 | 300 | 750 | 6887.5 | 0.52 | 1263.76 | G300E | 5021926.7 | 39.4 | G300E | 1699380.11 | 13.33
1812 | Story7 | B26 | 50 MPa RC Beam (30 cm x 25 cm) | Beam | 50MPa | Concrete Rectangular | 250 | 300 | 750 | 6887.5 | 0.52 | 1263.76 | G300E | 5120543.18 | 40.18 | G300E | 1346022.25 | 10.56
1813 | Story7 | B27 | 50 MPa RC Beam (30 cm x 25 cm) | Beam | 50MPa | Concrete Rectangular | 250 | 300 | 750 | 6887.5 | 0.52 | 1263.76 | G300E | 5132439.77 | 40.27 | G300E | 880926.9 | 6.91
1814 | Story7 | B28 | 50 MPa RC Beam (30 cm x 25 cm) | Beam | 50MPa | Concrete Rectangular | 250 | 300 | 750 | 6887.5 | 0.52 | 1263.76 | G300E | 5066382.39 | 39.75 | G300E | 878439.89 | 6.89
1815 | Story7 | B29 | 50 MPa RC Beam (30 cm x 25 cm) | Beam | 50MPa | Concrete Rectangular | 250 | 300 | 750 | 6887.5 | 0.52 | 1263.76 | G300E | 6079784.09 | 47.7 | G300E | 951069.52 | 7.46
1816 | Story7 | B3 | 50 MPa RC Beam (30 cm x 25 cm) | Beam | 50MPa | Concrete Rectangular | 250 | 300 | 750 | 6887.5 | 0.52 | 1263.76 | G300E | 6371563.64 | 49.99 | G300E | 918210.51 | 7.2
1817 | Story7 | B30 | 50 MPa RC Beam (30 cm x 25 cm) | Beam | 50MPa | Concrete Rectangular | 250 | 300 | 750 | 6887.5 | 0.52 | 1263.76 | G300E | 3403364.2 | 26.7 | G300E | 1472672.73 | 11.56
1818 | Story7 | B31 | 50 MPa RC Beam (30 cm x 25 cm) | Beam | 50MPa | Concrete Rectangular | 250 | 300 | 750 | 6887.5 | 0.52 | 1263.76 | G300E | 4138135.23 | 32.47 | G300E | 1706221.59 | 13.39
1819 | Story7 | B32 | 50 MPa RC Beam (30 cm x 25 cm) | Beam | 50MPa | Concrete Rectangular | 250 | 300 | 750 | 6887.5 | 0.52 | 1263.76 | G300E | 6077592.61 | 47.69 | G300E | 1892225.42 | 14.85
1820 | Story7 | B33 | 50 MPa RC Beam (30 cm x 25 cm) | Beam | 50MPa | Concrete Rectangular | 250 | 300 | 750 | 6887.5 | 0.52 | 1263.76 | G300E | 5482763.07 | 43.02 | G300E | 875720.89 | 6.87
1821 | Story7 | B34 | 50 MPa RC Beam (30 cm x 25 cm) | Beam | 50MPa | Concrete Rectangular | 250 | 300 | 750 | 6887.5 | 0.52 | 1263.76 | G300E | 5384772.73 | 42.25 | G300E | 1834395.77 | 14.39
1822 | Story7 | B35 | 50 MPa RC Beam (30 cm x 25 cm) | Beam | 50MPa | Concrete Rectangular | 250 | 300 | 750 | 6887.5 | 0.52 | 1263.76 | G300E | 4811231.82 | 37.75 | G300E | 1823310.34 | 14.31
1823 | Story7 | B36 | 50 MPa RC Beam (30 cm x 25 cm) | Beam | 50MPa | Concrete Rectangular | 250 | 300 | 750 | 7200 | 0.54 | 1321.1 | G300E | 5846713.04 | 45.88 | G300E | 2933218.64 | 23.02
1824 | Story7 | B4 | 50 MPa RC Beam (30 cm x 25 cm) | Beam | 50MPa | Concrete Rectangular | 250 | 300 | 750 | 6887.5 | 0.52 | 1263.76 | G300E | 3378318.75 | 26.51 | G300E | 2032125.57 | 15.94
1825 | Story7 | B40 | 50 MPa RC Beam (30 cm x 25 cm) | Beam | 50MPa | Concrete Rectangular | 250 | 300 | 750 | 6887.5 | 0.52 | 1263.76 | G300E | 5688176.63 | 44.63 | G300E | 2840551.43 | 22.29
1826 | Story7 | B41 | 50 MPa RC Beam (30 cm x 25 cm) | Beam | 50MPa | Concrete Rectangular | 250 | 300 | 750 | 6887.5 | 0.52 | 1263.76 | G300E | 4341629.55 | 34.07 | G300E | 1822371.14 | 14.3
1827 | Story7 | B42 | 50 MPa RC Beam (30 cm x 25 cm) | Beam | 50MPa | Concrete Rectangular | 250 | 300 | 750 | 6887.5 | 0.52 | 1263.76 | G300E | 5385085.8 | 42.25 | G300E | 892699.83 | 7
1828 | Story7 | B43 | 50 MPa RC Beam (30 cm x 25 cm) | Beam | 50MPa | Concrete Rectangular | 250 | 300 | 750 | 6887.5 | 0.52 | 1263.76 | G300E | 4977157.95 | 39.05 | G300E | 875149.86 | 6.87
1829 | Story7 | B44 | 50 MPa RC Beam (30 cm x 25 cm) | Beam | 50MPa | Concrete Rectangular | 250 | 300 | 750 | 6887.5 | 0.52 | 1263.76 | G300E | 6076653.41 | 47.68 | G300E | 950460.91 | 7.46
1830 | Story7 | B45 | 50 MPa RC Beam (30 cm x 25 cm) | Beam | 50MPa | Concrete Rectangular | 250 | 300 | 750 | 6887.5 | 0.52 | 1263.76 | G300E | 3379257.95 | 26.51 | G300E | 1470794.32 | 11.54
1831 | Story7 | B46 | 50 MPa RC Beam (30 cm x 25 cm) | Beam | 50MPa | Concrete Rectangular | 250 | 300 | 750 | 6887.5 | 0.52 | 1263.76 | G300E | 4159423.86 | 32.64 | G300E | 1708100 | 13.4
1832 | Story7 | B47 | 50 MPa RC Beam (30 cm x 25 cm) | Beam | 50MPa | Concrete Rectangular | 250 | 300 | 750 | 6887.5 | 0.52 | 1263.76 | G300E | 6081349.43 | 47.72 | G300E | 1892222.6 | 14.85
1833 | Story7 | B48 | 50 MPa RC Beam (30 cm x 25 cm) | Beam | 50MPa | Concrete Rectangular | 250 | 300 | 750 | 6887.5 | 0.52 | 1263.76 | G300E | 5564786.93 | 43.66 | G300E | 878734.8 | 6.89
1834 | Story7 | B49 | 50 MPa RC Beam (30 cm x 25 cm) | Beam | 50MPa | Concrete Rectangular | 250 | 300 | 750 | 6887.5 | 0.52 | 1263.76 | G300E | 5385085.8 | 42.25 | G300E | 1834377.93 | 14.39
1835 | Story7 | B5 | 50 MPa RC Beam (30 cm x 25 cm) | Beam | 50MPa | Concrete Rectangular | 250 | 300 | 750 | 6887.5 | 0.52 | 1263.76 | G300E | 6276703.98 | 49.25 | G300E | 920939.83 | 7.23
1836 | Story7 | B50 | 50 MPa RC Beam (30 cm x 25 cm) | Beam | 50MPa | Concrete Rectangular | 250 | 300 | 750 | 6887.5 | 0.52 | 1263.76 | G300E | 5397295.45 | 42.35 | G300E | 1346945.48 | 10.57
1837 | Story7 | B51 | 50 MPa RC Beam (30 cm x 25 cm) | Beam | 50MPa | Concrete Rectangular | 250 | 300 | 750 | 7200 | 0.54 | 1321.1 | G300E | 5961600 | 46.78 | G300E | 2978179.51 | 23.37
1838 | Story7 | B52 | 50 MPa RC Beam (30 cm x 25 cm) | Beam | 50MPa | Concrete Rectangular | 250 | 300 | 750 | 6887.5 | 0.52 | 1263.76 | G300E | 5920255.43 | 46.45 | G300E | 2386531.33 | 18.73
1839 | Story7 | B54 | 50 MPa RC Beam (30 cm x 25 cm) | Beam | 50MPa | Concrete Rectangular | 250 | 300 | 750 | 6887.5 | 0.52 | 1263.76 | G300E | 5886117.39 | 46.18 | G300E | 2386562.77 | 18.73
1840 | Story7 | B55 | 50 MPa RC Beam (30 cm x 25 cm) | Beam | 50MPa | Concrete Rectangular | 250 | 300 | 750 | 6887.5 | 0.52 | 1263.76 | G300E | 5703149.46 | 44.75 | G300E | 2840551.43 | 22.29
1841 | Story7 | B56 | 50 MPa RC Beam (30 cm x 25 cm) | Beam | 50MPa | Concrete Rectangular | 250 | 300 | 750 | 6887.5 | 0.52 | 1263.76 | G300E | 5120230.11 | 40.18 | G300E | 1346032.58 | 10.56
1842 | Story7 | B57 | 50 MPa RC Beam (30 cm x 25 cm) | Beam | 50MPa | Concrete Rectangular | 250 | 300 | 750 | 6887.5 | 0.52 | 1263.76 | G300E | 5385711.93 | 42.26 | G300E | 892701.71 | 7
1843 | Story7 | B58 | 50 MPa RC Beam (30 cm x 25 cm) | Beam | 50MPa | Concrete Rectangular | 250 | 300 | 750 | 6887.5 | 0.52 | 1263.76 | G300E | 5066069.32 | 39.75 | G300E | 878438.95 | 6.89
1844 | Story7 | B59 | 50 MPa RC Beam (30 cm x 25 cm) | Beam | 50MPa | Concrete Rectangular | 250 | 300 | 750 | 6887.5 | 0.52 | 1263.76 | G300E | 6081662.5 | 47.72 | G300E | 950464.67 | 7.46
1845 | Story7 | B6 | 50 MPa RC Beam (30 cm x 25 cm) | Beam | 50MPa | Concrete Rectangular | 250 | 300 | 750 | 6887.5 | 0.52 | 1263.76 | G300E | 3398668.18 | 26.67 | G300E | 2044335.23 | 16.04
1846 | Story7 | B60 | 50 MPa RC Beam (30 cm x 25 cm) | Beam | 50MPa | Concrete Rectangular | 250 | 300 | 750 | 6887.5 | 0.52 | 1263.76 | G300E | 3403364.2 | 26.7 | G300E | 1472672.73 | 11.56
1847 | Story7 | B61 | 50 MPa RC Beam (30 cm x 25 cm) | Beam | 50MPa | Concrete Rectangular | 250 | 300 | 750 | 6887.5 | 0.52 | 1263.76 | G300E | 4380450 | 34.37 | G300E | 2233742.1 | 17.53
1848 | Story7 | B62 | 50 MPa RC Beam (30 cm x 25 cm) | Beam | 50MPa | Concrete Rectangular | 250 | 300 | 750 | 6887.5 | 0.52 | 1263.76 | G300E | 6093872.16 | 47.81 | G300E | 1892834.02 | 14.85
1849 | Story7 | B63 | 50 MPa RC Beam (30 cm x 25 cm) | Beam | 50MPa | Concrete Rectangular | 250 | 300 | 750 | 6887.5 | 0.52 | 1263.76 | G300E | 6442943.18 | 50.55 | G300E | 951115.54 | 7.46
1850 | Story7 | B64 | 50 MPa RC Beam (30 cm x 25 cm) | Beam | 50MPa | Concrete Rectangular | 250 | 300 | 750 | 6887.5 | 0.52 | 1263.76 | G300E | 5137448.86 | 40.31 | G300E | 1822635.06 | 14.3
1851 | Story7 | B65 | 50 MPa RC Beam (30 cm x 25 cm) | Beam | 50MPa | Concrete Rectangular | 250 | 300 | 750 | 6887.5 | 0.52 | 1263.76 | G300E | 6351214.2 | 49.83 | G300E | 949455.96 | 7.45
1852 | Story7 | B66 | 50 MPa RC Beam (30 cm x 25 cm) | Beam | 50MPa | Concrete Rectangular | 250 | 300 | 750 | 6887.5 | 0.52 | 1263.76 | G300E | 5033197.16 | 39.49 | G300E | 1817994.45 | 14.26
1853 | Story7 | B67 | 50 MPa RC Beam (30 cm x 25 cm) | Beam | 50MPa | Concrete Rectangular | 250 | 300 | 750 | 6887.5 | 0.52 | 1263.76 | G300E | 6472058.52 | 50.78 | G300E | 954102.21 | 7.49
1854 | Story7 | B68 | 50 MPa RC Beam (30 cm x 25 cm) | Beam | 50MPa | Concrete Rectangular | 250 | 300 | 750 | 6887.5 | 0.52 | 1263.76 | G300E | 4513190.91 | 35.41 | G300E | 1888115.46 | 14.81
1855 | Story7 | B69 | 50 MPa RC Beam (30 cm x 25 cm) | Beam | 50MPa | Concrete Rectangular | 250 | 300 | 750 | 6887.5 | 0.52 | 1263.76 | G300E | 6362797.73 | 49.92 | G300E | 951744.8 | 7.47
1856 | Story7 | B7 | 50 MPa RC Beam (30 cm x 25 cm) | Beam | 50MPa | Concrete Rectangular | 250 | 300 | 750 | 6887.5 | 0.52 | 1263.76 | G300E | 6471432.39 | 50.78 | G300E | 953945.36 | 7.49
1857 | Story7 | B70 | 50 MPa RC Beam (30 cm x 25 cm) | Beam | 50MPa | Concrete Rectangular | 250 | 300 | 750 | 6887.5 | 0.52 | 1263.76 | G300E | 5033197.16 | 39.49 | G300E | 1699356.63 | 13.33
1858 | Story7 | B71 | 50 MPa RC Beam (30 cm x 25 cm) | Beam | 50MPa | Concrete Rectangular | 250 | 300 | 750 | 6887.5 | 0.52 | 1263.76 | G300E | 6111717.05 | 47.95 | G300E | 949073.71 | 7.45
1859 | Story7 | B72 | 50 MPa RC Beam (30 cm x 25 cm) | Beam | 50MPa | Concrete Rectangular | 250 | 300 | 750 | 6887.5 | 0.52 | 1263.76 | G300E | 5137135.8 | 40.31 | G300E | 880927.84 | 6.91
1860 | Story7 | B73 | 50 MPa RC Beam (30 cm x 25 cm) | Beam | 50MPa | Concrete Rectangular | 250 | 300 | 750 | 6887.5 | 0.52 | 1263.76 | G300E | 6076027.27 | 47.67 | G300E | 950952.12 | 7.46
1861 | Story7 | B74 | 50 MPa RC Beam (30 cm x 25 cm) | Beam | 50MPa | Concrete Rectangular | 250 | 300 | 750 | 6887.5 | 0.52 | 1263.76 | G300E | 6093872.16 | 47.81 | G300E | 951083.6 | 7.46
1862 | Story7 | B75 | 50 MPa RC Beam (30 cm x 25 cm) | Beam | 50MPa | Concrete Rectangular | 250 | 300 | 750 | 6887.5 | 0.52 | 1263.76 | G300E | 3841972.73 | 30.15 | G300E | 2025708.61 | 15.89
1863 | Story7 | B76 | 50 MPa RC Beam (30 cm x 25 cm) | Beam | 50MPa | Concrete Rectangular | 250 | 300 | 750 | 6887.5 | 0.52 | 1263.76 | G300E | 3975652.84 | 31.19 | G300E | 2152814.29 | 16.89
1864 | Story7 | B77 | 50 MPa RC Beam (30 cm x 25 cm) | Beam | 50MPa | Concrete Rectangular | 250 | 300 | 750 | 6887.5 | 0.52 | 1263.76 | G300E | 3493527.84 | 27.41 | G300E | 2058423.3 | 16.15
1865 | Story7 | B78 | 50 MPa RC Beam (30 cm x 25 cm) | Beam | 50MPa | Concrete Rectangular | 250 | 300 | 750 | 6887.5 | 0.52 | 1263.76 | G300E | 3484135.8 | 27.34 | G300E | 2045274.43 | 16.05
1866 | Story7 | B79 | 50 MPa RC Beam (30 cm x 25 cm) | Beam | 50MPa | Concrete Rectangular | 250 | 300 | 750 | 6887.5 | 0.52 | 1263.76 | G300E | 3494780.11 | 27.42 | G300E | 1564088.64 | 12.27
1867 | Story7 | B8 | 50 MPa RC Beam (30 cm x 25 cm) | Beam | 50MPa | Concrete Rectangular | 250 | 300 | 750 | 6887.5 | 0.52 | 1263.76 | G300E | 3410564.77 | 26.76 | G300E | 1564088.64 | 12.27
1868 | Story7 | B80 | 50 MPa RC Beam (30 cm x 25 cm) | Beam | 50MPa | Concrete Rectangular | 250 | 300 | 750 | 6887.5 | 0.52 | 1263.76 | G300E | 3484448.86 | 27.34 | G300E | 1574419.89 | 12.35
1869 | Story7 | B81 | 50 MPa RC Beam (30 cm x 25 cm) | Beam | 50MPa | Concrete Rectangular | 250 | 300 | 750 | 6887.5 | 0.52 | 1263.76 | G300E | 3493214.77 | 27.41 | G300E | 1469855.11 | 11.53
1870 | Story7 | B82 | 50 MPa RC Beam (30 cm x 25 cm) | Beam | 50MPa | Concrete Rectangular | 250 | 300 | 750 | 6887.5 | 0.52 | 1263.76 | G300E | 3975652.84 | 31.19 | G300E | 2024769.41 | 15.89
1871 | Story7 | B9 | 50 MPa RC Beam (30 cm x 25 cm) | Beam | 50MPa | Concrete Rectangular | 250 | 300 | 750 | 6887.5 | 0.52 | 1263.76 | G300E | 6362797.73 | 49.92 | G300E | 951743.87 | 7.47
1872 | Story8 | B1 | 50 MPa RC Beam (30 cm x 25 cm) | Beam | 50MPa | Concrete Rectangular | 250 | 300 | 750 | 6887.5 | 0.52 | 1263.76 | G300E | 4391407.39 | 34.46 | G300E | 2244073.35 | 17.61
1873 | Story8 | B10 | 50 MPa RC Beam (30 cm x 25 cm) | Beam | 50MPa | Concrete Rectangular | 250 | 300 | 750 | 6887.5 | 0.52 | 1263.76 | G300E | 3404303.41 | 26.71 | G300E | 1940709.66 | 15.23
1874 | Story8 | B11 | 50 MPa RC Beam (30 cm x 25 cm) | Beam | 50MPa | Concrete Rectangular | 250 | 300 | 750 | 6887.5 | 0.52 | 1263.76 | G300E | 6152102.84 | 48.27 | G300E | 953439.13 | 7.48
1875 | Story8 | B12 | 50 MPa RC Beam (30 cm x 25 cm) | Beam | 50MPa | Concrete Rectangular | 250 | 300 | 750 | 6887.5 | 0.52 | 1263.76 | G300E | 3420582.95 | 26.84 | G300E | 2073450.57 | 16.27
1876 | Story8 | B13 | 50 MPa RC Beam (30 cm x 25 cm) | Beam | 50MPa | Concrete Rectangular | 250 | 300 | 750 | 6887.5 | 0.52 | 1263.76 | G300E | 6083853.98 | 47.74 | G300E | 954452.53 | 7.49
1877 | Story8 | B14 | 50 MPa RC Beam (30 cm x 25 cm) | Beam | 50MPa | Concrete Rectangular | 250 | 300 | 750 | 6887.5 | 0.52 | 1263.76 | G300E | 3854495.45 | 30.24 | G300E | 2037918.27 | 15.99
1878 | Story8 | B15 | 50 MPa RC Beam (30 cm x 25 cm) | Beam | 50MPa | Concrete Rectangular | 250 | 300 | 750 | 6887.5 | 0.52 | 1263.76 | G300E | 3854808.52 | 30.25 | G300E | 2037918.27 | 15.99
1879 | Story8 | B16 | 50 MPa RC Beam (30 cm x 25 cm) | Beam | 50MPa | Concrete Rectangular | 250 | 300 | 750 | 6887.5 | 0.52 | 1263.76 | G300E | 4177581.82 | 32.78 | G300E | 2339089.23 | 18.35
1880 | Story8 | B17 | 50 MPa RC Beam (30 cm x 25 cm) | Beam | 50MPa | Concrete Rectangular | 250 | 300 | 750 | 6887.5 | 0.52 | 1263.76 | G300E | 6077905.68 | 47.69 | G300E | 1899771.92 | 14.91
1881 | Story8 | B18 | 50 MPa RC Beam (30 cm x 25 cm) | Beam | 50MPa | Concrete Rectangular | 250 | 300 | 750 | 6887.5 | 0.52 | 1263.76 | G300E | 5584197.16 | 43.82 | G300E | 879808.31 | 6.9
1882 | Story8 | B19 | 50 MPa RC Beam (30 cm x 25 cm) | Beam | 50MPa | Concrete Rectangular | 250 | 300 | 750 | 6887.5 | 0.52 | 1263.76 | G300E | 5061686.36 | 39.72 | G300E | 1817954.06 | 14.26
1883 | Story8 | B2 | 50 MPa RC Beam (30 cm x 25 cm) | Beam | 50MPa | Concrete Rectangular | 250 | 300 | 750 | 6887.5 | 0.52 | 1263.76 | G300E | 3833832.95 | 30.08 | G300E | 2154692.7 | 16.91
1884 | Story8 | B20 | 50 MPa RC Beam (30 cm x 25 cm) | Beam | 50MPa | Concrete Rectangular | 250 | 300 | 750 | 6887.5 | 0.52 | 1263.76 | G300E | 5428602.27 | 42.59 | G300E | 1318527.03 | 10.35
1885 | Story8 | B21 | 50 MPa RC Beam (30 cm x 25 cm) | Beam | 50MPa | Concrete Rectangular | 250 | 300 | 750 | 6887.5 | 0.52 | 1263.76 | G300E | 4918301.14 | 38.59 | G300E | 1804946.08 | 14.16
1886 | Story8 | B22 | 50 MPa RC Beam (30 cm x 25 cm) | Beam | 50MPa | Concrete Rectangular | 250 | 300 | 750 | 7200 | 0.54 | 1321.1 | G300E | 6309704.35 | 49.51 | G300E | 2471166.47 | 19.39
1887 | Story8 | B23 | 50 MPa RC Beam (30 cm x 25 cm) | Beam | 50MPa | Concrete Rectangular | 250 | 300 | 750 | 6887.5 | 0.52 | 1263.76 | G300E | 4268058.52 | 33.49 | G300E | 1926622.84 | 15.12
1888 | Story8 | B24 | 50 MPa RC Beam (30 cm x 25 cm) | Beam | 50MPa | Concrete Rectangular | 250 | 300 | 750 | 7200 | 0.54 | 1321.1 | G300E | 6268069.57 | 49.18 | G300E | 2517353.53 | 19.75
1889 | Story8 | B25 | 50 MPa RC Beam (30 cm x 25 cm) | Beam | 50MPa | Concrete Rectangular | 250 | 300 | 750 | 6887.5 | 0.52 | 1263.76 | G300E | 4987176.14 | 39.13 | G300E | 1816867.4 | 14.26
1890 | Story8 | B26 | 50 MPa RC Beam (30 cm x 25 cm) | Beam | 50MPa | Concrete Rectangular | 250 | 300 | 750 | 6887.5 | 0.52 | 1263.76 | G300E | 5131187.5 | 40.26 | G300E | 1346146.22 | 10.56
1891 | Story8 | B27 | 50 MPa RC Beam (30 cm x 25 cm) | Beam | 50MPa | Concrete Rectangular | 250 | 300 | 750 | 6887.5 | 0.52 | 1263.76 | G300E | 5145275.57 | 40.37 | G300E | 881532.69 | 6.92
1892 | Story8 | B28 | 50 MPa RC Beam (30 cm x 25 cm) | Beam | 50MPa | Concrete Rectangular | 250 | 300 | 750 | 6887.5 | 0.52 | 1263.76 | G300E | 5069200 | 39.77 | G300E | 878668.12 | 6.89
1893 | Story8 | B29 | 50 MPa RC Beam (30 cm x 25 cm) | Beam | 50MPa | Concrete Rectangular | 250 | 300 | 750 | 6887.5 | 0.52 | 1263.76 | G300E | 6084167.05 | 47.74 | G300E | 954545.51 | 7.49
1894 | Story8 | B3 | 50 MPa RC Beam (30 cm x 25 cm) | Beam | 50MPa | Concrete Rectangular | 250 | 300 | 750 | 6887.5 | 0.52 | 1263.76 | G300E | 6381894.89 | 50.07 | G300E | 919818.42 | 7.22
1895 | Story8 | B30 | 50 MPa RC Beam (30 cm x 25 cm) | Beam | 50MPa | Concrete Rectangular | 250 | 300 | 750 | 6887.5 | 0.52 | 1263.76 | G300E | 3415260.8 | 26.8 | G300E | 2076268.18 | 16.29
1896 | Story8 | B31 | 50 MPa RC Beam (30 cm x 25 cm) | Beam | 50MPa | Concrete Rectangular | 250 | 300 | 750 | 6887.5 | 0.52 | 1263.76 | G300E | 4147840.34 | 32.55 | G300E | 2309817.05 | 18.12
1897 | Story8 | B32 | 50 MPa RC Beam (30 cm x 25 cm) | Beam | 50MPa | Concrete Rectangular | 250 | 300 | 750 | 6887.5 | 0.52 | 1263.76 | G300E | 6105768.75 | 47.91 | G300E | 1907896.98 | 14.97
1898 | Story8 | B33 | 50 MPa RC Beam (30 cm x 25 cm) | Beam | 50MPa | Concrete Rectangular | 250 | 300 | 750 | 6887.5 | 0.52 | 1263.76 | G300E | 5479006.25 | 42.99 | G300E | 876717.39 | 6.88
1899 | Story8 | B34 | 50 MPa RC Beam (30 cm x 25 cm) | Beam | 50MPa | Concrete Rectangular | 250 | 300 | 750 | 6887.5 | 0.52 | 1263.76 | G300E | 5446447.16 | 42.73 | G300E | 1834255.83 | 14.39
1900 | Story8 | B35 | 50 MPa RC Beam (30 cm x 25 cm) | Beam | 50MPa | Concrete Rectangular | 250 | 300 | 750 | 6887.5 | 0.52 | 1263.76 | G300E | 4778359.66 | 37.49 | G300E | 1869331.37 | 14.67
1901 | Story8 | B36 | 50 MPa RC Beam (30 cm x 25 cm) | Beam | 50MPa | Concrete Rectangular | 250 | 300 | 750 | 7200 | 0.54 | 1321.1 | G300E | 5924973.91 | 46.49 | G300E | 2954505.6 | 23.18
1902 | Story8 | B4 | 50 MPa RC Beam (30 cm x 25 cm) | Beam | 50MPa | Concrete Rectangular | 250 | 300 | 750 | 6887.5 | 0.52 | 1263.76 | G300E | 3388336.93 | 26.59 | G300E | 2047152.84 | 16.06
1903 | Story8 | B40 | 50 MPa RC Beam (30 cm x 25 cm) | Beam | 50MPa | Concrete Rectangular | 250 | 300 | 750 | 6887.5 | 0.52 | 1263.76 | G300E | 5767233.15 | 45.25 | G300E | 2863262.82 | 22.47
1904 | Story8 | B41 | 50 MPa RC Beam (30 cm x 25 cm) | Beam | 50MPa | Concrete Rectangular | 250 | 300 | 750 | 6887.5 | 0.52 | 1263.76 | G300E | 4466230.68 | 35.04 | G300E | 1868392.16 | 14.66
1905 | Story8 | B42 | 50 MPa RC Beam (30 cm x 25 cm) | Beam | 50MPa | Concrete Rectangular | 250 | 300 | 750 | 6887.5 | 0.52 | 1263.76 | G300E | 5447073.3 | 42.74 | G300E | 1245704.56 | 9.77
1906 | Story8 | B43 | 50 MPa RC Beam (30 cm x 25 cm) | Beam | 50MPa | Concrete Rectangular | 250 | 300 | 750 | 6887.5 | 0.52 | 1263.76 | G300E | 4956808.52 | 38.89 | G300E | 874527.16 | 6.86
1907 | Story8 | B44 | 50 MPa RC Beam (30 cm x 25 cm) | Beam | 50MPa | Concrete Rectangular | 250 | 300 | 750 | 6887.5 | 0.52 | 1263.76 | G300E | 6105142.61 | 47.9 | G300E | 966130.6 | 7.58
1908 | Story8 | B45 | 50 MPa RC Beam (30 cm x 25 cm) | Beam | 50MPa | Concrete Rectangular | 250 | 300 | 750 | 6887.5 | 0.52 | 1263.76 | G300E | 3383953.98 | 26.55 | G300E | 2074389.77 | 16.28
1909 | Story8 | B46 | 50 MPa RC Beam (30 cm x 25 cm) | Beam | 50MPa | Concrete Rectangular | 250 | 300 | 750 | 6887.5 | 0.52 | 1263.76 | G300E | 4176642.61 | 32.77 | G300E | 2339089.23 | 18.35
1910 | Story8 | B47 | 50 MPa RC Beam (30 cm x 25 cm) | Beam | 50MPa | Concrete Rectangular | 250 | 300 | 750 | 6887.5 | 0.52 | 1263.76 | G300E | 6110151.7 | 47.94 | G300E | 1907898.86 | 14.97
1911 | Story8 | B48 | 50 MPa RC Beam (30 cm x 25 cm) | Beam | 50MPa | Concrete Rectangular | 250 | 300 | 750 | 6887.5 | 0.52 | 1263.76 | G300E | 5583884.09 | 43.81 | G300E | 879744.44 | 6.9
1912 | Story8 | B49 | 50 MPa RC Beam (30 cm x 25 cm) | Beam | 50MPa | Concrete Rectangular | 250 | 300 | 750 | 6887.5 | 0.52 | 1263.76 | G300E | 5450830.11 | 42.77 | G300E | 1834235.17 | 14.39
1913 | Story8 | B5 | 50 MPa RC Beam (30 cm x 25 cm) | Beam | 50MPa | Concrete Rectangular | 250 | 300 | 750 | 6887.5 | 0.52 | 1263.76 | G300E | 6320533.52 | 49.59 | G300E | 925252.66 | 7.26
1914 | Story8 | B50 | 50 MPa RC Beam (30 cm x 25 cm) | Beam | 50MPa | Concrete Rectangular | 250 | 300 | 750 | 6887.5 | 0.52 | 1263.76 | G300E | 5421401.7 | 42.54 | G300E | 1348035.9 | 10.58
1915 | Story8 | B51 | 50 MPa RC Beam (30 cm x 25 cm) | Beam | 50MPa | Concrete Rectangular | 250 | 300 | 750 | 7200 | 0.54 | 1321.1 | G300E | 6042991.3 | 47.42 | G300E | 3000667.3 | 23.54
1916 | Story8 | B52 | 50 MPa RC Beam (30 cm x 25 cm) | Beam | 50MPa | Concrete Rectangular | 250 | 300 | 750 | 6887.5 | 0.52 | 1263.76 | G300E | 6050219.57 | 47.47 | G300E | 2406863.23 | 18.89
1917 | Story8 | B54 | 50 MPa RC Beam (30 cm x 25 cm) | Beam | 50MPa | Concrete Rectangular | 250 | 300 | 750 | 6887.5 | 0.52 | 1263.76 | G300E | 5996317.39 | 47.05 | G300E | 2408093.39 | 18.89
1918 | Story8 | B55 | 50 MPa RC Beam (30 cm x 25 cm) | Beam | 50MPa | Concrete Rectangular | 250 | 300 | 750 | 6887.5 | 0.52 | 1263.76 | G300E | 5781307.61 | 45.36 | G300E | 2863262.82 | 22.47
1919 | Story8 | B56 | 50 MPa RC Beam (30 cm x 25 cm) | Beam | 50MPa | Concrete Rectangular | 250 | 300 | 750 | 6887.5 | 0.52 | 1263.76 | G300E | 5131500.57 | 40.26 | G300E | 1346158.43 | 10.56
1920 | Story8 | B57 | 50 MPa RC Beam (30 cm x 25 cm) | Beam | 50MPa | Concrete Rectangular | 250 | 300 | 750 | 6887.5 | 0.52 | 1263.76 | G300E | 5451143.18 | 42.77 | G300E | 1245704.56 | 9.77
1921 | Story8 | B58 | 50 MPa RC Beam (30 cm x 25 cm) | Beam | 50MPa | Concrete Rectangular | 250 | 300 | 750 | 6887.5 | 0.52 | 1263.76 | G300E | 5069200 | 39.77 | G300E | 878668.12 | 6.89
1922 | Story8 | B59 | 50 MPa RC Beam (30 cm x 25 cm) | Beam | 50MPa | Concrete Rectangular | 250 | 300 | 750 | 6887.5 | 0.52 | 1263.76 | G300E | 6109838.64 | 47.94 | G300E | 966135.3 | 7.58
1923 | Story8 | B6 | 50 MPa RC Beam (30 cm x 25 cm) | Beam | 50MPa | Concrete Rectangular | 250 | 300 | 750 | 6887.5 | 0.52 | 1263.76 | G300E | 3404616.48 | 26.71 | G300E | 2056544.89 | 16.14
1924 | Story8 | B60 | 50 MPa RC Beam (30 cm x 25 cm) | Beam | 50MPa | Concrete Rectangular | 250 | 300 | 750 | 6887.5 | 0.52 | 1263.76 | G300E | 3414947.73 | 26.79 | G300E | 2076268.18 | 16.29
1925 | Story8 | B61 | 50 MPa RC Beam (30 cm x 25 cm) | Beam | 50MPa | Concrete Rectangular | 250 | 300 | 750 | 6887.5 | 0.52 | 1263.76 | G300E | 4396103.41 | 34.49 | G300E | 2245951.76 | 17.62
1926 | Story8 | B62 | 50 MPa RC Beam (30 cm x 25 cm) | Beam | 50MPa | Concrete Rectangular | 250 | 300 | 750 | 6887.5 | 0.52 | 1263.76 | G300E | 6103264.2 | 47.89 | G300E | 1899133.27 | 14.9
1927 | Story8 | B63 | 50 MPa RC Beam (30 cm x 25 cm) | Beam | 50MPa | Concrete Rectangular | 250 | 300 | 750 | 6887.5 | 0.52 | 1263.76 | G300E | 6540307.39 | 51.32 | G300E | 1307325.77 | 10.26
1928 | Story8 | B64 | 50 MPa RC Beam (30 cm x 25 cm) | Beam | 50MPa | Concrete Rectangular | 250 | 300 | 750 | 6887.5 | 0.52 | 1263.76 | G300E | 5155919.89 | 40.46 | G300E | 1823240.84 | 14.31
1929 | Story8 | B65 | 50 MPa RC Beam (30 cm x 25 cm) | Beam | 50MPa | Concrete Rectangular | 250 | 300 | 750 | 6887.5 | 0.52 | 1263.76 | G300E | 6394730.68 | 50.18 | G300E | 1307074.06 | 10.26
1930 | Story8 | B66 | 50 MPa RC Beam (30 cm x 25 cm) | Beam | 50MPa | Concrete Rectangular | 250 | 300 | 750 | 6887.5 | 0.52 | 1263.76 | G300E | 5004394.89 | 39.27 | G300E | 1832790.67 | 14.38
1931 | Story8 | B67 | 50 MPa RC Beam (30 cm x 25 cm) | Beam | 50MPa | Concrete Rectangular | 250 | 300 | 750 | 6887.5 | 0.52 | 1263.76 | G300E | 6621078.98 | 51.95 | G300E | 959111.92 | 7.53
1932 | Story8 | B68 | 50 MPa RC Beam (30 cm x 25 cm) | Beam | 50MPa | Concrete Rectangular | 250 | 300 | 750 | 6887.5 | 0.52 | 1263.76 | G300E | 4451203.41 | 34.93 | G300E | 1926622.84 | 15.12
1933 | Story8 | B69 | 50 MPa RC Beam (30 cm x 25 cm) | Beam | 50MPa | Concrete Rectangular | 250 | 300 | 750 | 6887.5 | 0.52 | 1263.76 | G300E | 6430107.39 | 50.45 | G300E | 956870.98 | 7.51
1934 | Story8 | B7 | 50 MPa RC Beam (30 cm x 25 cm) | Beam | 50MPa | Concrete Rectangular | 250 | 300 | 750 | 6887.5 | 0.52 | 1263.76 | G300E | 6620452.84 | 51.95 | G300E | 958956.96 | 7.52
1935 | Story8 | B70 | 50 MPa RC Beam (30 cm x 25 cm) | Beam | 50MPa | Concrete Rectangular | 250 | 300 | 750 | 6887.5 | 0.52 | 1263.76 | G300E | 5003768.75 | 39.26 | G300E | 1816842.04 | 14.26
1936 | Story8 | B71 | 50 MPa RC Beam (30 cm x 25 cm) | Beam | 50MPa | Concrete Rectangular | 250 | 300 | 750 | 6887.5 | 0.52 | 1263.76 | G300E | 6152415.91 | 48.27 | G300E | 1306550.92 | 10.25
1937 | Story8 | B72 | 50 MPa RC Beam (30 cm x 25 cm) | Beam | 50MPa | Concrete Rectangular | 250 | 300 | 750 | 6887.5 | 0.52 | 1263.76 | G300E | 5155606.82 | 40.45 | G300E | 881533.63 | 6.92
1938 | Story8 | B73 | 50 MPa RC Beam (30 cm x 25 cm) | Beam | 50MPa | Concrete Rectangular | 250 | 300 | 750 | 6887.5 | 0.52 | 1263.76 | G300E | 6084167.05 | 47.74 | G300E | 1307555.87 | 10.26
1939 | Story8 | B74 | 50 MPa RC Beam (30 cm x 25 cm) | Beam | 50MPa | Concrete Rectangular | 250 | 300 | 750 | 6887.5 | 0.52 | 1263.76 | G300E | 6102951.14 | 47.89 | G300E | 954559.6 | 7.49
1940 | Story8 | B75 | 50 MPa RC Beam (30 cm x 25 cm) | Beam | 50MPa | Concrete Rectangular | 250 | 300 | 750 | 6887.5 | 0.52 | 1263.76 | G300E | 3854808.52 | 30.25 | G300E | 2037918.27 | 15.99
1941 | Story8 | B76 | 50 MPa RC Beam (30 cm x 25 cm) | Beam | 50MPa | Concrete Rectangular | 250 | 300 | 750 | 6887.5 | 0.52 | 1263.76 | G300E | 3988488.64 | 31.3 | G300E | 2164084.75 | 16.98
1942 | Story8 | B77 | 50 MPa RC Beam (30 cm x 25 cm) | Beam | 50MPa | Concrete Rectangular | 250 | 300 | 750 | 6887.5 | 0.52 | 1263.76 | G300E | 3509807.39 | 27.54 | G300E | 2073450.57 | 16.27
1943 | Story8 | B78 | 50 MPa RC Beam (30 cm x 25 cm) | Beam | 50MPa | Concrete Rectangular | 250 | 300 | 750 | 6887.5 | 0.52 | 1263.76 | G300E | 3495406.25 | 27.43 | G300E | 2058423.3 | 16.15
1944 | Story8 | B79 | 50 MPa RC Beam (30 cm x 25 cm) | Beam | 50MPa | Concrete Rectangular | 250 | 300 | 750 | 6887.5 | 0.52 | 1263.76 | G300E | 3506050.57 | 27.51 | G300E | 1928500 | 15.13
1945 | Story8 | B8 | 50 MPa RC Beam (30 cm x 25 cm) | Beam | 50MPa | Concrete Rectangular | 250 | 300 | 750 | 6887.5 | 0.52 | 1263.76 | G300E | 3416513.07 | 26.81 | G300E | 1928500 | 15.13
1946 | Story8 | B80 | 50 MPa RC Beam (30 cm x 25 cm) | Beam | 50MPa | Concrete Rectangular | 250 | 300 | 750 | 6887.5 | 0.52 | 1263.76 | G300E | 3494780.11 | 27.42 | G300E | 1940709.66 | 15.23
1947 | Story8 | B81 | 50 MPa RC Beam (30 cm x 25 cm) | Beam | 50MPa | Concrete Rectangular | 250 | 300 | 750 | 6887.5 | 0.52 | 1263.76 | G300E | 3509807.39 | 27.54 | G300E | 2073450.57 | 16.27
1948 | Story8 | B82 | 50 MPa RC Beam (30 cm x 25 cm) | Beam | 50MPa | Concrete Rectangular | 250 | 300 | 750 | 6887.5 | 0.52 | 1263.76 | G300E | 3988488.64 | 31.3 | G300E | 2037918.27 | 15.99
1949 | Story8 | B9 | 50 MPa RC Beam (30 cm x 25 cm) | Beam | 50MPa | Concrete Rectangular | 250 | 300 | 750 | 6887.5 | 0.52 | 1263.76 | G300E | 6430107.39 | 50.45 | G300E | 956867.23 | 7.51
1950 | Story9 | B1 | 50 MPa RC Beam (32.5 cm x 25 cm) | Beam | 50MPa | Concrete Rectangular | 250 | 325 | 812.5 | 6900 | 0.56 | 1371.56 | G300E | 4726186.36 | 37.08 | G300E | 2759912.26 | 21.66
1951 | Story9 | B10 | 50 MPa RC Beam (32.5 cm x 25 cm) | Beam | 50MPa | Concrete Rectangular | 250 | 325 | 812.5 | 6900 | 0.56 | 1371.56 | G300E | 3622500 | 28.42 | G300E | 2481468.17 | 19.47
1952 | Story9 | B11 | 50 MPa RC Beam (32.5 cm x 25 cm) | Beam | 50MPa | Concrete Rectangular | 250 | 325 | 812.5 | 6900 | 0.56 | 1371.56 | G300E | 5680895.45 | 44.57 | G300E | 1058479.6 | 8.31
1953 | Story9 | B12 | 50 MPa RC Beam (32.5 cm x 25 cm) | Beam | 50MPa | Concrete Rectangular | 250 | 325 | 812.5 | 6900 | 0.56 | 1371.56 | G300E | 3650100 | 28.64 | G300E | 2499345.44 | 19.61
1954 | Story9 | B13 | 50 MPa RC Beam (32.5 cm x 25 cm) | Beam | 50MPa | Concrete Rectangular | 250 | 325 | 812.5 | 6900 | 0.56 | 1371.56 | G300E | 5477972.73 | 42.98 | G300E | 1057103.52 | 8.29
1955 | Story9 | B14 | 50 MPa RC Beam (32.5 cm x 25 cm) | Beam | 50MPa | Concrete Rectangular | 250 | 325 | 812.5 | 6900 | 0.56 | 1371.56 | G300E | 4128081.82 | 32.39 | G300E | 2512139.53 | 19.71
1956 | Story9 | B15 | 50 MPa RC Beam (32.5 cm x 25 cm) | Beam | 50MPa | Concrete Rectangular | 250 | 325 | 812.5 | 6900 | 0.56 | 1371.56 | G300E | 4133413.64 | 32.43 | G300E | 2512139.53 | 19.71
1957 | Story9 | B16 | 50 MPa RC Beam (32.5 cm x 25 cm) | Beam | 50MPa | Concrete Rectangular | 250 | 325 | 812.5 | 6900 | 0.56 | 1371.56 | G300E | 4472768.18 | 35.09 | G300E | 2750881.81 | 21.58
1958 | Story9 | B17 | 50 MPa RC Beam (32.5 cm x 25 cm) | Beam | 50MPa | Concrete Rectangular | 250 | 325 | 812.5 | 6900 | 0.56 | 1371.56 | G300E | 5469190.91 | 42.91 | G300E | 2055594.29 | 16.13
1959 | Story9 | B18 | 50 MPa RC Beam (32.5 cm x 25 cm) | Beam | 50MPa | Concrete Rectangular | 250 | 325 | 812.5 | 6900 | 0.56 | 1371.56 | G300E | 5185663.64 | 40.69 | G300E | 987257.8 | 7.75
1960 | Story9 | B19 | 50 MPa RC Beam (32.5 cm x 25 cm) | Beam | 50MPa | Concrete Rectangular | 250 | 325 | 812.5 | 6900 | 0.56 | 1371.56 | G300E | 4667850 | 36.63 | G300E | 1985515.15 | 15.58
1961 | Story9 | B2 | 50 MPa RC Beam (32.5 cm x 25 cm) | Beam | 50MPa | Concrete Rectangular | 250 | 325 | 812.5 | 6900 | 0.56 | 1371.56 | G300E | 4106127.27 | 32.22 | G300E | 2511198.62 | 19.7
1962 | Story9 | B20 | 50 MPa RC Beam (32.5 cm x 25 cm) | Beam | 50MPa | Concrete Rectangular | 250 | 325 | 812.5 | 6900 | 0.56 | 1371.56 | G300E | 5071500 | 39.79 | G300E | 1486116.35 | 11.66
1963 | Story9 | B21 | 50 MPa RC Beam (32.5 cm x 25 cm) | Beam | 50MPa | Concrete Rectangular | 250 | 325 | 812.5 | 6900 | 0.56 | 1371.56 | G300E | 4522636.36 | 35.49 | G300E | 1986366.35 | 15.59
1964 | Story9 | B22 | 50 MPa RC Beam (32.5 cm x 25 cm) | Beam | 50MPa | Concrete Rectangular | 250 | 325 | 812.5 | 7200 | 0.58 | 1431.19 | G300E | 5976000 | 46.89 | G300E | 2801338.51 | 21.98
1965 | Story9 | B23 | 50 MPa RC Beam (32.5 cm x 25 cm) | Beam | 50MPa | Concrete Rectangular | 250 | 325 | 812.5 | 6900 | 0.56 | 1371.56 | G300E | 3909477.27 | 30.68 | G300E | 2072746.36 | 16.26
1966 | Story9 | B24 | 50 MPa RC Beam (32.5 cm x 25 cm) | Beam | 50MPa | Concrete Rectangular | 250 | 325 | 812.5 | 7200 | 0.58 | 1431.19 | G300E | 5929669.57 | 46.53 | G300E | 2816556.81 | 22.1
1967 | Story9 | B25 | 50 MPa RC Beam (32.5 cm x 25 cm) | Beam | 50MPa | Concrete Rectangular | 250 | 325 | 812.5 | 6900 | 0.56 | 1371.56 | G300E | 4572190.91 | 35.88 | G300E | 1985425.45 | 15.58
1968 | Story9 | B26 | 50 MPa RC Beam (32.5 cm x 25 cm) | Beam | 50MPa | Concrete Rectangular | 250 | 325 | 812.5 | 6900 | 0.56 | 1371.56 | G300E | 4755668.18 | 37.31 | G300E | 1486116.35 | 11.66
1969 | Story9 | B27 | 50 MPa RC Beam (32.5 cm x 25 cm) | Beam | 50MPa | Concrete Rectangular | 250 | 325 | 812.5 | 6900 | 0.56 | 1371.56 | G300E | 4733086.36 | 37.14 | G300E | 987045.78 | 7.74
1970 | Story9 | B28 | 50 MPa RC Beam (32.5 cm x 25 cm) | Beam | 50MPa | Concrete Rectangular | 250 | 325 | 812.5 | 6900 | 0.56 | 1371.56 | G300E | 4660636.36 | 36.57 | G300E | 987217.03 | 7.75
1971 | Story9 | B29 | 50 MPa RC Beam (32.5 cm x 25 cm) | Beam | 50MPa | Concrete Rectangular | 250 | 325 | 812.5 | 6900 | 0.56 | 1371.56 | G300E | 5474209.09 | 42.95 | G300E | 1057203.42 | 8.3
1972 | Story9 | B3 | 50 MPa RC Beam (32.5 cm x 25 cm) | Beam | 50MPa | Concrete Rectangular | 250 | 325 | 812.5 | 6900 | 0.56 | 1371.56 | G300E | 5723863.64 | 44.91 | G300E | 1020600.72 | 8.01
1973 | Story9 | B30 | 50 MPa RC Beam (32.5 cm x 25 cm) | Beam | 50MPa | Concrete Rectangular | 250 | 325 | 812.5 | 6900 | 0.56 | 1371.56 | G300E | 3654804.55 | 28.68 | G300E | 2501227.26 | 19.63
1974 | Story9 | B31 | 50 MPa RC Beam (32.5 cm x 25 cm) | Beam | 50MPa | Concrete Rectangular | 250 | 325 | 812.5 | 6900 | 0.56 | 1371.56 | G300E | 4431681.82 | 34.77 | G300E | 2749940.9 | 21.58
1975 | Story9 | B32 | 50 MPa RC Beam (32.5 cm x 25 cm) | Beam | 50MPa | Concrete Rectangular | 250 | 325 | 812.5 | 6900 | 0.56 | 1371.56 | G300E | 5534113.64 | 43.42 | G300E | 1933905.5 | 15.17
1976 | Story9 | B33 | 50 MPa RC Beam (32.5 cm x 25 cm) | Beam | 50MPa | Concrete Rectangular | 250 | 325 | 812.5 | 6900 | 0.56 | 1371.56 | G300E | 5071813.64 | 39.8 | G300E | 986807.26 | 7.74
1977 | Story9 | B34 | 50 MPa RC Beam (32.5 cm x 25 cm) | Beam | 50MPa | Concrete Rectangular | 250 | 325 | 812.5 | 6900 | 0.56 | 1371.56 | G300E | 5056759.09 | 39.68 | G300E | 1998904.91 | 15.68
1978 | Story9 | B35 | 50 MPa RC Beam (32.5 cm x 25 cm) | Beam | 50MPa | Concrete Rectangular | 250 | 325 | 812.5 | 6900 | 0.56 | 1371.56 | G300E | 4548668.18 | 35.69 | G300E | 2025700.9 | 15.89
1979 | Story9 | B36 | 50 MPa RC Beam (32.5 cm x 25 cm) | Beam | 50MPa | Concrete Rectangular | 250 | 325 | 812.5 | 7200 | 0.58 | 1431.19 | G300E | 5501426.09 | 43.17 | G300E | 3313477.64 | 26
1980 | Story9 | B4 | 50 MPa RC Beam (32.5 cm x 25 cm) | Beam | 50MPa | Concrete Rectangular | 250 | 325 | 812.5 | 6900 | 0.56 | 1371.56 | G300E | 3615913.64 | 28.37 | G300E | 2473940.9 | 19.41
1981 | Story9 | B40 | 50 MPa RC Beam (32.5 cm x 25 cm) | Beam | 50MPa | Concrete Rectangular | 250 | 325 | 812.5 | 6900 | 0.56 | 1371.56 | G300E | 5362800 | 42.08 | G300E | 3183959.32 | 24.98
1982 | Story9 | B41 | 50 MPa RC Beam (32.5 cm x 25 cm) | Beam | 50MPa | Concrete Rectangular | 250 | 325 | 812.5 | 6900 | 0.56 | 1371.56 | G300E | 4157250 | 32.62 | G300E | 2024759.99 | 15.89
1983 | Story9 | B42 | 50 MPa RC Beam (32.5 cm x 25 cm) | Beam | 50MPa | Concrete Rectangular | 250 | 325 | 812.5 | 6900 | 0.56 | 1371.56 | G300E | 5058327.27 | 39.69 | G300E | 1374759.37 | 10.79
1984 | Story9 | B43 | 50 MPa RC Beam (32.5 cm x 25 cm) | Beam | 50MPa | Concrete Rectangular | 250 | 325 | 812.5 | 6900 | 0.56 | 1371.56 | G300E | 4539886.36 | 35.62 | G300E | 986807.26 | 7.74
1985 | Story9 | B44 | 50 MPa RC Beam (32.5 cm x 25 cm) | Beam | 50MPa | Concrete Rectangular | 250 | 325 | 812.5 | 6900 | 0.56 | 1371.56 | G300E | 5533172.73 | 43.42 | G300E | 1060063.62 | 8.32
1986 | Story9 | B45 | 50 MPa RC Beam (32.5 cm x 25 cm) | Beam | 50MPa | Concrete Rectangular | 250 | 325 | 812.5 | 6900 | 0.56 | 1371.56 | G300E | 3612463.64 | 28.34 | G300E | 2500286.35 | 19.62
1987 | Story9 | B46 | 50 MPa RC Beam (32.5 cm x 25 cm) | Beam | 50MPa | Concrete Rectangular | 250 | 325 | 812.5 | 6900 | 0.56 | 1371.56 | G300E | 4471827.27 | 35.09 | G300E | 2751822.72 | 21.59
1988 | Story9 | B47 | 50 MPa RC Beam (32.5 cm x 25 cm) | Beam | 50MPa | Concrete Rectangular | 250 | 325 | 812.5 | 6900 | 0.56 | 1371.56 | G300E | 5542581.82 | 43.49 | G300E | 1933915.69 | 15.17
1989 | Story9 | B48 | 50 MPa RC Beam (32.5 cm x 25 cm) | Beam | 50MPa | Concrete Rectangular | 250 | 325 | 812.5 | 6900 | 0.56 | 1371.56 | G300E | 5186290.91 | 40.69 | G300E | 987209.89 | 7.75
1990 | Story9 | B49 | 50 MPa RC Beam (32.5 cm x 25 cm) | Beam | 50MPa | Concrete Rectangular | 250 | 325 | 812.5 | 6900 | 0.56 | 1371.56 | G300E | 5061150 | 39.71 | G300E | 1998827.44 | 15.68
1991 | Story9 | B5 | 50 MPa RC Beam (32.5 cm x 25 cm) | Beam | 50MPa | Concrete Rectangular | 250 | 325 | 812.5 | 6900 | 0.56 | 1371.56 | G300E | 5856531.82 | 45.95 | G300E | 1028042.76 | 8.07
1992 | Story9 | B50 | 50 MPa RC Beam (32.5 cm x 25 cm) | Beam | 50MPa | Concrete Rectangular | 250 | 325 | 812.5 | 6900 | 0.56 | 1371.56 | G300E | 5130463.64 | 40.26 | G300E | 1486116.35 | 11.66
1993 | Story9 | B51 | 50 MPa RC Beam (32.5 cm x 25 cm) | Beam | 50MPa | Concrete Rectangular | 250 | 325 | 812.5 | 7200 | 0.58 | 1431.19 | G300E | 5608173.91 | 44 | G300E | 3328630.83 | 26.12
1994 | Story9 | B52 | 50 MPa RC Beam (32.5 cm x 25 cm) | Beam | 50MPa | Concrete Rectangular | 250 | 325 | 812.5 | 6900 | 0.56 | 1371.56 | G300E | 5727000 | 44.94 | G300E | 2699164.2 | 21.18
1995 | Story9 | B54 | 50 MPa RC Beam (32.5 cm x 25 cm) | Beam | 50MPa | Concrete Rectangular | 250 | 325 | 812.5 | 6900 | 0.56 | 1371.56 | G300E | 5682900 | 44.59 | G300E | 2699200.28 | 21.18
1996 | Story9 | B55 | 50 MPa RC Beam (32.5 cm x 25 cm) | Beam | 50MPa | Concrete Rectangular | 250 | 325 | 812.5 | 6900 | 0.56 | 1371.56 | G300E | 5375100 | 42.18 | G300E | 3183959.32 | 24.98
1997 | Story9 | B56 | 50 MPa RC Beam (32.5 cm x 25 cm) | Beam | 50MPa | Concrete Rectangular | 250 | 325 | 812.5 | 6900 | 0.56 | 1371.56 | G300E | 4755354.55 | 37.31 | G300E | 1486116.35 | 11.66
1998 | Story9 | B57 | 50 MPa RC Beam (32.5 cm x 25 cm) | Beam | 50MPa | Concrete Rectangular | 250 | 325 | 812.5 | 6900 | 0.56 | 1371.56 | G300E | 5062404.55 | 39.72 | G300E | 1374759.37 | 10.79
1999 | Story9 | B58 | 50 MPa RC Beam (32.5 cm x 25 cm) | Beam | 50MPa | Concrete Rectangular | 250 | 325 | 812.5 | 6900 | 0.56 | 1371.56 | G300E | 4660009.09 | 36.56 | G300E | 987199.7 | 7.75
2000 | Story9 | B59 | 50 MPa RC Beam (32.5 cm x 25 cm) | Beam | 50MPa | Concrete Rectangular | 250 | 325 | 812.5 | 6900 | 0.56 | 1371.56 | G300E | 5542581.82 | 43.49 | G300E | 1060067.7 | 8.32
2001 | Story9 | B6 | 50 MPa RC Beam (32.5 cm x 25 cm) | Beam | 50MPa | Concrete Rectangular | 250 | 325 | 812.5 | 6900 | 0.56 | 1371.56 | G300E | 3623440.91 | 28.43 | G300E | 2480527.26 | 19.46
2002 | Story9 | B60 | 50 MPa RC Beam (32.5 cm x 25 cm) | Beam | 50MPa | Concrete Rectangular | 250 | 325 | 812.5 | 6900 | 0.56 | 1371.56 | G300E | 3654177.27 | 28.67 | G300E | 2501227.26 | 19.63
2003 | Story9 | B61 | 50 MPa RC Beam (32.5 cm x 25 cm) | Beam | 50MPa | Concrete Rectangular | 250 | 325 | 812.5 | 6900 | 0.56 | 1371.56 | G300E | 4730577.27 | 37.12 | G300E | 2761794.08 | 21.67
2004 | Story9 | B62 | 50 MPa RC Beam (32.5 cm x 25 cm) | Beam | 50MPa | Concrete Rectangular | 250 | 325 | 812.5 | 6900 | 0.56 | 1371.56 | G300E | 5497731.82 | 43.14 | G300E | 2055881.74 | 16.13
2005 | Story9 | B63 | 50 MPa RC Beam (32.5 cm x 25 cm) | Beam | 50MPa | Concrete Rectangular | 250 | 325 | 812.5 | 6900 | 0.56 | 1371.56 | G300E | 5856531.82 | 45.95 | G300E | 1585272.57 | 12.44
2006 | Story9 | B64 | 50 MPa RC Beam (32.5 cm x 25 cm) | Beam | 50MPa | Concrete Rectangular | 250 | 325 | 812.5 | 6900 | 0.56 | 1371.56 | G300E | 4834704.55 | 37.93 | G300E | 1985694.55 | 15.58
2007 | Story9 | B65 | 50 MPa RC Beam (32.5 cm x 25 cm) | Beam | 50MPa | Concrete Rectangular | 250 | 325 | 812.5 | 6900 | 0.56 | 1371.56 | G300E | 5921454.55 | 46.46 | G300E | 1058314.47 | 8.3
2008 | Story9 | B66 | 50 MPa RC Beam (32.5 cm x 25 cm) | Beam | 50MPa | Concrete Rectangular | 250 | 325 | 812.5 | 6900 | 0.56 | 1371.56 | G300E | 4593518.18 | 36.04 | G300E | 1986366.35 | 15.59
2009 | Story9 | B67 | 50 MPa RC Beam (32.5 cm x 25 cm) | Beam | 50MPa | Concrete Rectangular | 250 | 325 | 812.5 | 6900 | 0.56 | 1371.56 | G300E | 6060395.45 | 47.55 | G300E | 1021262.26 | 8.01
2010 | Story9 | B68 | 50 MPa RC Beam (32.5 cm x 25 cm) | Beam | 50MPa | Concrete Rectangular | 250 | 325 | 812.5 | 6900 | 0.56 | 1371.56 | G300E | 4114281.82 | 32.28 | G300E | 2072746.36 | 16.26
2011 | Story9 | B69 | 50 MPa RC Beam (32.5 cm x 25 cm) | Beam | 50MPa | Concrete Rectangular | 250 | 325 | 812.5 | 6900 | 0.56 | 1371.56 | G300E | 6039381.82 | 47.39 | G300E | 1019221.58 | 8
2012 | Story9 | B7 | 50 MPa RC Beam (32.5 cm x 25 cm) | Beam | 50MPa | Concrete Rectangular | 250 | 325 | 812.5 | 6900 | 0.56 | 1371.56 | G300E | 6060081.82 | 47.55 | G300E | 1050851.02 | 8.25
2013 | Story9 | B70 | 50 MPa RC Beam (32.5 cm x 25 cm) | Beam | 50MPa | Concrete Rectangular | 250 | 325 | 812.5 | 6900 | 0.56 | 1371.56 | G300E | 4593831.82 | 36.04 | G300E | 1985425.45 | 15.58
2014 | Story9 | B71 | 50 MPa RC Beam (32.5 cm x 25 cm) | Beam | 50MPa | Concrete Rectangular | 250 | 325 | 812.5 | 6900 | 0.56 | 1371.56 | G300E | 5680581.82 | 44.57 | G300E | 1058452.08 | 8.31
2015 | Story9 | B72 | 50 MPa RC Beam (32.5 cm x 25 cm) | Beam | 50MPa | Concrete Rectangular | 250 | 325 | 812.5 | 6900 | 0.56 | 1371.56 | G300E | 4834704.55 | 37.93 | G300E | 987050.88 | 7.74
2016 | Story9 | B73 | 50 MPa RC Beam (32.5 cm x 25 cm) | Beam | 50MPa | Concrete Rectangular | 250 | 325 | 812.5 | 6900 | 0.56 | 1371.56 | G300E | 5477972.73 | 42.98 | G300E | 1556377.96 | 12.21
2017 | Story9 | B74 | 50 MPa RC Beam (32.5 cm x 25 cm) | Beam | 50MPa | Concrete Rectangular | 250 | 325 | 812.5 | 6900 | 0.56 | 1371.56 | G300E | 5498359.09 | 43.14 | G300E | 1057215.65 | 8.3
2018 | Story9 | B75 | 50 MPa RC Beam (32.5 cm x 25 cm) | Beam | 50MPa | Concrete Rectangular | 250 | 325 | 812.5 | 6900 | 0.56 | 1371.56 | G300E | 4133727.27 | 32.43 | G300E | 2512139.53 | 19.71
2019 | Story9 | B76 | 50 MPa RC Beam (32.5 cm x 25 cm) | Beam | 50MPa | Concrete Rectangular | 250 | 325 | 812.5 | 6900 | 0.56 | 1371.56 | G300E | 4274550 | 33.54 | G300E | 2520607.71 | 19.78
2020 | Story9 | B77 | 50 MPa RC Beam (32.5 cm x 25 cm) | Beam | 50MPa | Concrete Rectangular | 250 | 325 | 812.5 | 6900 | 0.56 | 1371.56 | G300E | 3752659.09 | 29.44 | G300E | 2499345.44 | 19.61
2021 | Story9 | B78 | 50 MPa RC Beam (32.5 cm x 25 cm) | Beam | 50MPa | Concrete Rectangular | 250 | 325 | 812.5 | 6900 | 0.56 | 1371.56 | G300E | 3725372.73 | 29.23 | G300E | 2481468.17 | 19.47
2022 | Story9 | B79 | 50 MPa RC Beam (32.5 cm x 25 cm) | Beam | 50MPa | Concrete Rectangular | 250 | 325 | 812.5 | 6900 | 0.56 | 1371.56 | G300E | 3736977.27 | 29.32 | G300E | 2468295.44 | 19.37
2023 | Story9 | B8 | 50 MPa RC Beam (32.5 cm x 25 cm) | Beam | 50MPa | Concrete Rectangular | 250 | 325 | 812.5 | 6900 | 0.56 | 1371.56 | G300E | 3633790.91 | 28.51 | G300E | 2468295.44 | 19.37
2024 | Story9 | B80 | 50 MPa RC Beam (32.5 cm x 25 cm) | Beam | 50MPa | Concrete Rectangular | 250 | 325 | 812.5 | 6900 | 0.56 | 1371.56 | G300E | 3725686.36 | 29.23 | G300E | 2481468.17 | 19.47
2025 | Story9 | B81 | 50 MPa RC Beam (32.5 cm x 25 cm) | Beam | 50MPa | Concrete Rectangular | 250 | 325 | 812.5 | 6900 | 0.56 | 1371.56 | G300E | 3752659.09 | 29.44 | G300E | 2499345.44 | 19.61
2026 | Story9 | B82 | 50 MPa RC Beam (32.5 cm x 25 cm) | Beam | 50MPa | Concrete Rectangular | 250 | 325 | 812.5 | 6900 | 0.56 | 1371.56 | G300E | 4274550 | 33.54 | G300E | 2511198.62 | 19.7
2027 | Story9 | B9 | 50 MPa RC Beam (32.5 cm x 25 cm) | Beam | 50MPa | Concrete Rectangular | 250 | 325 | 812.5 | 6900 | 0.56 | 1371.56 | G300E | 6038754.55 | 47.38 | G300E | 1019214.45 | 8

## Columns
| Story | Label | Section | Structural_Element_Type | Material | Cross_Section_Type | Width_(mm) | Depth_(mm) | Area_(cm^2) | Length_(mm) | Volume_(m^3) | Mass_(kg) | Long._Rebar_Material | Long._Rebar_Volume_(mm^3) | Long._Rebar_Mass_(kg) | Tran._Rebar_Material | Tran._Rebar_Volume_(mm^3) | Tran._Rebar_Mass_(kg)
0 | Story1 | C1 | 50 MPa RC Column (70 cm x 70 cm) | Column | 50MPa | Concrete Rectangular | 700 | 700 | 4900 | 3225 | 1.58 | 3866.06 | G300E | 15802500 | 123.99 | G300E | 0 | 0
1 | Story1 | C10 | 50 MPa RC Column (70 cm x 70 cm) | Column | 50MPa | Concrete Rectangular | 700 | 700 | 4900 | 3200 | 1.57 | 3836.09 | G300E | 111822933.33 | 877.4 | G300E | 0 | 0
2 | Story1 | C11 | 50 MPa RC Column (70 cm x 70 cm) | Column | 50MPa | Concrete Rectangular | 700 | 700 | 4900 | 3200 | 1.57 | 3836.09 | G300E | 111148800 | 872.11 | G300E | 0 | 0
3 | Story1 | C12 | 50 MPa RC Column (70 cm x 70 cm) | Column | 50MPa | Concrete Rectangular | 700 | 700 | 4900 | 3200 | 1.57 | 3836.09 | G300E | 74728533.33 | 586.35 | G300E | 0 | 0
4 | Story1 | C13 | 50 MPa RC Column (70 cm x 70 cm) | Column | 50MPa | Concrete Rectangular | 700 | 700 | 4900 | 3200 | 1.57 | 3836.09 | G300E | 75328000 | 591.05 | G300E | 0 | 0
5 | Story1 | C14 | 50 MPa RC Column (70 cm x 70 cm) | Column | 50MPa | Concrete Rectangular | 700 | 700 | 4900 | 3200 | 1.57 | 3836.09 | G300E | 110224000 | 864.86 | G300E | 0 | 0
6 | Story1 | C15 | 50 MPa RC Column (70 cm x 70 cm) | Column | 50MPa | Concrete Rectangular | 700 | 700 | 4900 | 3200 | 1.57 | 3836.09 | G300E | 112537600 | 883.01 | G300E | 0 | 0
7 | Story1 | C16 | 50 MPa RC Column (70 cm x 70 cm) | Column | 50MPa | Concrete Rectangular | 700 | 700 | 4900 | 3200 | 1.57 | 3836.09 | G300E | 15680000 | 123.03 | G300E | 0 | 0
8 | Story1 | C17 | 50 MPa RC Column (70 cm x 70 cm) | Column | 50MPa | Concrete Rectangular | 700 | 700 | 4900 | 3200 | 1.57 | 3836.09 | G300E | 15680000 | 123.03 | G300E | 0 | 0
9 | Story1 | C18 | 50 MPa RC Column (70 cm x 70 cm) | Column | 50MPa | Concrete Rectangular | 700 | 700 | 4900 | 3200 | 1.57 | 3836.09 | G300E | 117024000 | 918.21 | G300E | 0 | 0
10 | Story1 | C19 | 50 MPa RC Column (70 cm x 70 cm) | Column | 50MPa | Concrete Rectangular | 700 | 700 | 4900 | 3200 | 1.57 | 3836.09 | G300E | 82094933.33 | 644.15 | G300E | 0 | 0
11 | Story1 | C2 | 50 MPa RC Column (70 cm x 70 cm) | Column | 50MPa | Concrete Rectangular | 700 | 700 | 4900 | 3200 | 1.57 | 3836.09 | G300E | 15680000 | 123.03 | G300E | 0 | 0
12 | Story1 | C22 | 50 MPa RC Column (70 cm x 70 cm) | Column | 50MPa | Concrete Rectangular | 700 | 700 | 4900 | 3200 | 1.57 | 3836.09 | G300E | 82726400 | 649.1 | G300E | 0 | 0
13 | Story1 | C23 | 50 MPa RC Column (70 cm x 70 cm) | Column | 50MPa | Concrete Rectangular | 700 | 700 | 4900 | 3200 | 1.57 | 3836.09 | G300E | 117114666.67 | 918.93 | G300E | 0 | 0
14 | Story1 | C24 | 50 MPa RC Column (70 cm x 70 cm) | Column | 50MPa | Concrete Rectangular | 700 | 700 | 4900 | 3200 | 1.57 | 3836.09 | G300E | 15680000 | 123.03 | G300E | 0 | 0
15 | Story1 | C25 | 50 MPa RC Column (70 cm x 70 cm) | Column | 50MPa | Concrete Rectangular | 700 | 700 | 4900 | 3200 | 1.57 | 3836.09 | G300E | 15680000 | 123.03 | G300E | 0 | 0
16 | Story1 | C26 | 50 MPa RC Column (70 cm x 70 cm) | Column | 50MPa | Concrete Rectangular | 700 | 700 | 4900 | 3200 | 1.57 | 3836.09 | G300E | 117107200 | 918.87 | G300E | 0 | 0
17 | Story1 | C27 | 50 MPa RC Column (70 cm x 70 cm) | Column | 50MPa | Concrete Rectangular | 700 | 700 | 4900 | 3200 | 1.57 | 3836.09 | G300E | 82709333.33 | 648.97 | G300E | 0 | 0
18 | Story1 | C3 | 50 MPa RC Column (70 cm x 70 cm) | Column | 50MPa | Concrete Rectangular | 700 | 700 | 4900 | 3200 | 1.57 | 3836.09 | G300E | 15680000 | 123.03 | G300E | 0 | 0
19 | Story1 | C30 | 50 MPa RC Column (70 cm x 70 cm) | Column | 50MPa | Concrete Rectangular | 700 | 700 | 4900 | 3200 | 1.57 | 3836.09 | G300E | 82722133.33 | 649.07 | G300E | 0 | 0
20 | Story1 | C31 | 50 MPa RC Column (70 cm x 70 cm) | Column | 50MPa | Concrete Rectangular | 700 | 700 | 4900 | 3200 | 1.57 | 3836.09 | G300E | 117113600 | 918.92 | G300E | 0 | 0
21 | Story1 | C32 | 50 MPa RC Column (70 cm x 70 cm) | Column | 50MPa | Concrete Rectangular | 700 | 700 | 4900 | 3200 | 1.57 | 3836.09 | G300E | 15680000 | 123.03 | G300E | 0 | 0
22 | Story1 | C33 | 50 MPa RC Column (70 cm x 70 cm) | Column | 50MPa | Concrete Rectangular | 700 | 700 | 4900 | 3200 | 1.57 | 3836.09 | G300E | 15680000 | 123.03 | G300E | 0 | 0
23 | Story1 | C34 | 50 MPa RC Column (70 cm x 70 cm) | Column | 50MPa | Concrete Rectangular | 700 | 700 | 4900 | 3200 | 1.57 | 3836.09 | G300E | 112540800 | 883.04 | G300E | 0 | 0
24 | Story1 | C35 | 50 MPa RC Column (70 cm x 70 cm) | Column | 50MPa | Concrete Rectangular | 700 | 700 | 4900 | 3200 | 1.57 | 3836.09 | G300E | 110228266.67 | 864.89 | G300E | 0 | 0
25 | Story1 | C36 | 50 MPa RC Column (70 cm x 70 cm) | Column | 50MPa | Concrete Rectangular | 700 | 700 | 4900 | 3200 | 1.57 | 3836.09 | G300E | 75371733.33 | 591.39 | G300E | 0 | 0
26 | Story1 | C37 | 50 MPa RC Column (70 cm x 70 cm) | Column | 50MPa | Concrete Rectangular | 700 | 700 | 4900 | 3200 | 1.57 | 3836.09 | G300E | 75353600 | 591.25 | G300E | 0 | 0
27 | Story1 | C38 | 50 MPa RC Column (70 cm x 70 cm) | Column | 50MPa | Concrete Rectangular | 700 | 700 | 4900 | 3200 | 1.57 | 3836.09 | G300E | 110219733.33 | 864.82 | G300E | 0 | 0
28 | Story1 | C39 | 50 MPa RC Column (70 cm x 70 cm) | Column | 50MPa | Concrete Rectangular | 700 | 700 | 4900 | 3200 | 1.57 | 3836.09 | G300E | 112537600 | 883.01 | G300E | 0 | 0
29 | Story1 | C4 | 50 MPa RC Column (70 cm x 70 cm) | Column | 50MPa | Concrete Rectangular | 700 | 700 | 4900 | 3200 | 1.57 | 3836.09 | G300E | 15680000 | 123.03 | G300E | 0 | 0
30 | Story1 | C40 | 50 MPa RC Column (70 cm x 70 cm) | Column | 50MPa | Concrete Rectangular | 700 | 700 | 4900 | 3200 | 1.57 | 3836.09 | G300E | 15680000 | 123.03 | G300E | 0 | 0
31 | Story1 | C41 | 50 MPa RC Column (70 cm x 70 cm) | Column | 50MPa | Concrete Rectangular | 700 | 700 | 4900 | 3225 | 1.58 | 3866.06 | G300E | 15802500 | 123.99 | G300E | 0 | 0
32 | Story1 | C42 | 50 MPa RC Column (70 cm x 70 cm) | Column | 50MPa | Concrete Rectangular | 700 | 700 | 4900 | 3200 | 1.57 | 3836.09 | G300E | 15680000 | 123.03 | G300E | 0 | 0
33 | Story1 | C43 | 50 MPa RC Column (70 cm x 70 cm) | Column | 50MPa | Concrete Rectangular | 700 | 700 | 4900 | 3200 | 1.57 | 3836.09 | G300E | 15680000 | 123.03 | G300E | 0 | 0
34 | Story1 | C44 | 50 MPa RC Column (70 cm x 70 cm) | Column | 50MPa | Concrete Rectangular | 700 | 700 | 4900 | 3200 | 1.57 | 3836.09 | G300E | 15680000 | 123.03 | G300E | 0 | 0
35 | Story1 | C45 | 50 MPa RC Column (70 cm x 70 cm) | Column | 50MPa | Concrete Rectangular | 700 | 700 | 4900 | 3200 | 1.57 | 3836.09 | G300E | 15680000 | 123.03 | G300E | 0 | 0
36 | Story1 | C46 | 50 MPa RC Column (70 cm x 70 cm) | Column | 50MPa | Concrete Rectangular | 700 | 700 | 4900 | 3200 | 1.57 | 3836.09 | G300E | 15680000 | 123.03 | G300E | 0 | 0
37 | Story1 | C47 | 50 MPa RC Column (70 cm x 70 cm) | Column | 50MPa | Concrete Rectangular | 700 | 700 | 4900 | 3200 | 1.57 | 3836.09 | G300E | 15680000 | 123.03 | G300E | 0 | 0
38 | Story1 | C48 | 50 MPa RC Column (70 cm x 70 cm) | Column | 50MPa | Concrete Rectangular | 700 | 700 | 4900 | 3225 | 1.58 | 3866.06 | G300E | 15802500 | 123.99 | G300E | 0 | 0
39 | Story1 | C5 | 50 MPa RC Column (70 cm x 70 cm) | Column | 50MPa | Concrete Rectangular | 700 | 700 | 4900 | 3200 | 1.57 | 3836.09 | G300E | 15680000 | 123.03 | G300E | 0 | 0
40 | Story1 | C6 | 50 MPa RC Column (70 cm x 70 cm) | Column | 50MPa | Concrete Rectangular | 700 | 700 | 4900 | 3200 | 1.57 | 3836.09 | G300E | 15680000 | 123.03 | G300E | 0 | 0
41 | Story1 | C7 | 50 MPa RC Column (70 cm x 70 cm) | Column | 50MPa | Concrete Rectangular | 700 | 700 | 4900 | 3200 | 1.57 | 3836.09 | G300E | 15680000 | 123.03 | G300E | 0 | 0
42 | Story1 | C8 | 50 MPa RC Column (70 cm x 70 cm) | Column | 50MPa | Concrete Rectangular | 700 | 700 | 4900 | 3225 | 1.58 | 3866.06 | G300E | 15802500 | 123.99 | G300E | 0 | 0
43 | Story1 | C9 | 50 MPa RC Column (70 cm x 70 cm) | Column | 50MPa | Concrete Rectangular | 700 | 700 | 4900 | 3200 | 1.57 | 3836.09 | G300E | 15680000 | 123.03 | G300E | 0 | 0
44 | Story10 | C1 | 50 MPa RC Column (57.5 cm x 57.5 cm) | Column | 50MPa | Concrete Rectangular | 575 | 575 | 3306.3 | 3150 | 1.04 | 2547.94 | G300E | 10413900 | 81.71 | G300E | 0 | 0
45 | Story10 | C10 | 50 MPa RC Column (57.5 cm x 57.5 cm) | Column | 50MPa | Concrete Rectangular | 575 | 575 | 3306.3 | 3150 | 1.04 | 2547.94 | G300E | 59772300 | 469 | G300E | 0 | 0
46 | Story10 | C11 | 50 MPa RC Column (57.5 cm x 57.5 cm) | Column | 50MPa | Concrete Rectangular | 575 | 575 | 3306.3 | 3150 | 1.04 | 2547.94 | G300E | 60039000 | 471.09 | G300E | 0 | 0
47 | Story10 | C12 | 50 MPa RC Column (57.5 cm x 57.5 cm) | Column | 50MPa | Concrete Rectangular | 575 | 575 | 3306.3 | 3150 | 1.04 | 2547.94 | G300E | 30185400 | 236.85 | G300E | 0 | 0
48 | Story10 | C13 | 50 MPa RC Column (57.5 cm x 57.5 cm) | Column | 50MPa | Concrete Rectangular | 575 | 575 | 3306.3 | 3150 | 1.04 | 2547.94 | G300E | 30440550 | 238.85 | G300E | 0 | 0
49 | Story10 | C14 | 50 MPa RC Column (57.5 cm x 57.5 cm) | Column | 50MPa | Concrete Rectangular | 575 | 575 | 3306.3 | 3150 | 1.04 | 2547.94 | G300E | 59654700 | 468.07 | G300E | 0 | 0
50 | Story10 | C15 | 50 MPa RC Column (57.5 cm x 57.5 cm) | Column | 50MPa | Concrete Rectangular | 575 | 575 | 3306.3 | 3150 | 1.04 | 2547.94 | G300E | 60025350 | 470.98 | G300E | 0 | 0
51 | Story10 | C16 | 50 MPa RC Column (57.5 cm x 57.5 cm) | Column | 50MPa | Concrete Rectangular | 575 | 575 | 3306.3 | 3150 | 1.04 | 2547.94 | G300E | 10413900 | 81.71 | G300E | 0 | 0
52 | Story10 | C17 | 50 MPa RC Column (57.5 cm x 57.5 cm) | Column | 50MPa | Concrete Rectangular | 575 | 575 | 3306.3 | 3150 | 1.04 | 2547.94 | G300E | 10413900 | 81.71 | G300E | 0 | 0
53 | Story10 | C18 | 50 MPa RC Column (57.5 cm x 57.5 cm) | Column | 50MPa | Concrete Rectangular | 575 | 575 | 3306.3 | 3150 | 1.04 | 2547.94 | G300E | 66400950 | 521.01 | G300E | 0 | 0
54 | Story10 | C19 | 50 MPa RC Column (57.5 cm x 57.5 cm) | Column | 50MPa | Concrete Rectangular | 575 | 575 | 3306.3 | 3150 | 1.04 | 2547.94 | G300E | 39251100 | 307.98 | G300E | 0 | 0
55 | Story10 | C2 | 50 MPa RC Column (57.5 cm x 57.5 cm) | Column | 50MPa | Concrete Rectangular | 575 | 575 | 3306.3 | 3150 | 1.04 | 2547.94 | G300E | 10413900 | 81.71 | G300E | 0 | 0
56 | Story10 | C22 | 50 MPa RC Column (57.5 cm x 57.5 cm) | Column | 50MPa | Concrete Rectangular | 575 | 575 | 3306.3 | 3150 | 1.04 | 2547.94 | G300E | 39585000 | 310.6 | G300E | 0 | 0
57 | Story10 | C23 | 50 MPa RC Column (57.5 cm x 57.5 cm) | Column | 50MPa | Concrete Rectangular | 575 | 575 | 3306.3 | 3150 | 1.04 | 2547.94 | G300E | 66497550 | 521.76 | G300E | 0 | 0
58 | Story10 | C24 | 50 MPa RC Column (57.5 cm x 57.5 cm) | Column | 50MPa | Concrete Rectangular | 575 | 575 | 3306.3 | 3150 | 1.04 | 2547.94 | G300E | 10413900 | 81.71 | G300E | 0 | 0
59 | Story10 | C25 | 50 MPa RC Column (57.5 cm x 57.5 cm) | Column | 50MPa | Concrete Rectangular | 575 | 575 | 3306.3 | 3150 | 1.04 | 2547.94 | G300E | 10413900 | 81.71 | G300E | 0 | 0
60 | Story10 | C26 | 50 MPa RC Column (57.5 cm x 57.5 cm) | Column | 50MPa | Concrete Rectangular | 575 | 575 | 3306.3 | 3150 | 1.04 | 2547.94 | G300E | 66490200 | 521.71 | G300E | 0 | 0
61 | Story10 | C27 | 50 MPa RC Column (57.5 cm x 57.5 cm) | Column | 50MPa | Concrete Rectangular | 575 | 575 | 3306.3 | 3150 | 1.04 | 2547.94 | G300E | 39562950 | 310.43 | G300E | 0 | 0
62 | Story10 | C3 | 50 MPa RC Column (57.5 cm x 57.5 cm) | Column | 50MPa | Concrete Rectangular | 575 | 575 | 3306.3 | 3150 | 1.04 | 2547.94 | G300E | 10413900 | 81.71 | G300E | 0 | 0
63 | Story10 | C30 | 50 MPa RC Column (57.5 cm x 57.5 cm) | Column | 50MPa | Concrete Rectangular | 575 | 575 | 3306.3 | 3150 | 1.04 | 2547.94 | G300E | 39580800 | 310.57 | G300E | 0 | 0
64 | Story10 | C31 | 50 MPa RC Column (57.5 cm x 57.5 cm) | Column | 50MPa | Concrete Rectangular | 575 | 575 | 3306.3 | 3150 | 1.04 | 2547.94 | G300E | 66497550 | 521.76 | G300E | 0 | 0
65 | Story10 | C32 | 50 MPa RC Column (57.5 cm x 57.5 cm) | Column | 50MPa | Concrete Rectangular | 575 | 575 | 3306.3 | 3150 | 1.04 | 2547.94 | G300E | 10413900 | 81.71 | G300E | 0 | 0
66 | Story10 | C33 | 50 MPa RC Column (57.5 cm x 57.5 cm) | Column | 50MPa | Concrete Rectangular | 575 | 575 | 3306.3 | 3150 | 1.04 | 2547.94 | G300E | 10413900 | 81.71 | G300E | 0 | 0
67 | Story10 | C34 | 50 MPa RC Column (57.5 cm x 57.5 cm) | Column | 50MPa | Concrete Rectangular | 575 | 575 | 3306.3 | 3150 | 1.04 | 2547.94 | G300E | 60025350 | 470.98 | G300E | 0 | 0
68 | Story10 | C35 | 50 MPa RC Column (57.5 cm x 57.5 cm) | Column | 50MPa | Concrete Rectangular | 575 | 575 | 3306.3 | 3150 | 1.04 | 2547.94 | G300E | 59657850 | 468.1 | G300E | 0 | 0
69 | Story10 | C36 | 50 MPa RC Column (57.5 cm x 57.5 cm) | Column | 50MPa | Concrete Rectangular | 575 | 575 | 3306.3 | 3150 | 1.04 | 2547.94 | G300E | 30477300 | 239.14 | G300E | 0 | 0
70 | Story10 | C37 | 50 MPa RC Column (57.5 cm x 57.5 cm) | Column | 50MPa | Concrete Rectangular | 575 | 575 | 3306.3 | 3150 | 1.04 | 2547.94 | G300E | 30464700 | 239.04 | G300E | 0 | 0
71 | Story10 | C38 | 50 MPa RC Column (57.5 cm x 57.5 cm) | Column | 50MPa | Concrete Rectangular | 575 | 575 | 3306.3 | 3150 | 1.04 | 2547.94 | G300E | 59651550 | 468.05 | G300E | 0 | 0
72 | Story10 | C39 | 50 MPa RC Column (57.5 cm x 57.5 cm) | Column | 50MPa | Concrete Rectangular | 575 | 575 | 3306.3 | 3150 | 1.04 | 2547.94 | G300E | 60023250 | 470.96 | G300E | 0 | 0
73 | Story10 | C4 | 50 MPa RC Column (57.5 cm x 57.5 cm) | Column | 50MPa | Concrete Rectangular | 575 | 575 | 3306.3 | 3150 | 1.04 | 2547.94 | G300E | 10413900 | 81.71 | G300E | 0 | 0
74 | Story10 | C40 | 50 MPa RC Column (57.5 cm x 57.5 cm) | Column | 50MPa | Concrete Rectangular | 575 | 575 | 3306.3 | 3150 | 1.04 | 2547.94 | G300E | 10413900 | 81.71 | G300E | 0 | 0
75 | Story10 | C41 | 50 MPa RC Column (57.5 cm x 57.5 cm) | Column | 50MPa | Concrete Rectangular | 575 | 575 | 3306.3 | 3150 | 1.04 | 2547.94 | G300E | 10413900 | 81.71 | G300E | 0 | 0
76 | Story10 | C42 | 50 MPa RC Column (57.5 cm x 57.5 cm) | Column | 50MPa | Concrete Rectangular | 575 | 575 | 3306.3 | 3150 | 1.04 | 2547.94 | G300E | 10413900 | 81.71 | G300E | 0 | 0
77 | Story10 | C43 | 50 MPa RC Column (57.5 cm x 57.5 cm) | Column | 50MPa | Concrete Rectangular | 575 | 575 | 3306.3 | 3150 | 1.04 | 2547.94 | G300E | 10413900 | 81.71 | G300E | 0 | 0
78 | Story10 | C44 | 50 MPa RC Column (57.5 cm x 57.5 cm) | Column | 50MPa | Concrete Rectangular | 575 | 575 | 3306.3 | 3150 | 1.04 | 2547.94 | G300E | 10413900 | 81.71 | G300E | 0 | 0
79 | Story10 | C45 | 50 MPa RC Column (57.5 cm x 57.5 cm) | Column | 50MPa | Concrete Rectangular | 575 | 575 | 3306.3 | 3150 | 1.04 | 2547.94 | G300E | 10413900 | 81.71 | G300E | 0 | 0
80 | Story10 | C46 | 50 MPa RC Column (57.5 cm x 57.5 cm) | Column | 50MPa | Concrete Rectangular | 575 | 575 | 3306.3 | 3150 | 1.04 | 2547.94 | G300E | 10413900 | 81.71 | G300E | 0 | 0
81 | Story10 | C47 | 50 MPa RC Column (57.5 cm x 57.5 cm) | Column | 50MPa | Concrete Rectangular | 575 | 575 | 3306.3 | 3150 | 1.04 | 2547.94 | G300E | 10413900 | 81.71 | G300E | 0 | 0
82 | Story10 | C48 | 50 MPa RC Column (57.5 cm x 57.5 cm) | Column | 50MPa | Concrete Rectangular | 575 | 575 | 3306.3 | 3150 | 1.04 | 2547.94 | G300E | 10413900 | 81.71 | G300E | 0 | 0
83 | Story10 | C5 | 50 MPa RC Column (57.5 cm x 57.5 cm) | Column | 50MPa | Concrete Rectangular | 575 | 575 | 3306.3 | 3150 | 1.04 | 2547.94 | G300E | 10413900 | 81.71 | G300E | 0 | 0
84 | Story10 | C6 | 50 MPa RC Column (57.5 cm x 57.5 cm) | Column | 50MPa | Concrete Rectangular | 575 | 575 | 3306.3 | 3150 | 1.04 | 2547.94 | G300E | 10413900 | 81.71 | G300E | 0 | 0
85 | Story10 | C7 | 50 MPa RC Column (57.5 cm x 57.5 cm) | Column | 50MPa | Concrete Rectangular | 575 | 575 | 3306.3 | 3150 | 1.04 | 2547.94 | G300E | 10413900 | 81.71 | G300E | 0 | 0
86 | Story10 | C8 | 50 MPa RC Column (57.5 cm x 57.5 cm) | Column | 50MPa | Concrete Rectangular | 575 | 575 | 3306.3 | 3150 | 1.04 | 2547.94 | G300E | 10413900 | 81.71 | G300E | 0 | 0
87 | Story10 | C9 | 50 MPa RC Column (57.5 cm x 57.5 cm) | Column | 50MPa | Concrete Rectangular | 575 | 575 | 3306.3 | 3150 | 1.04 | 2547.94 | G300E | 10413900 | 81.71 | G300E | 0 | 0
88 | Story11 | C1 | 50 MPa RC Column (55 cm x 55 cm) | Column | 50MPa | Concrete Rectangular | 550 | 550 | 3025 | 3150 | 0.95 | 2331.19 | G300E | 9528750 | 74.77 | G300E | 0 | 0
89 | Story11 | C10 | 50 MPa RC Column (55 cm x 55 cm) | Column | 50MPa | Concrete Rectangular | 550 | 550 | 3025 | 3125 | 0.95 | 2312.69 | G300E | 59742708.33 | 468.76 | G300E | 0 | 0
90 | Story11 | C11 | 50 MPa RC Column (55 cm x 55 cm) | Column | 50MPa | Concrete Rectangular | 550 | 550 | 3025 | 3125 | 0.95 | 2312.69 | G300E | 59971875 | 470.56 | G300E | 0 | 0
91 | Story11 | C12 | 50 MPa RC Column (55 cm x 55 cm) | Column | 50MPa | Concrete Rectangular | 550 | 550 | 3025 | 3125 | 0.95 | 2312.69 | G300E | 31419791.67 | 246.53 | G300E | 0 | 0
92 | Story11 | C13 | 50 MPa RC Column (55 cm x 55 cm) | Column | 50MPa | Concrete Rectangular | 550 | 550 | 3025 | 3125 | 0.95 | 2312.69 | G300E | 31669791.67 | 248.49 | G300E | 0 | 0
93 | Story11 | C14 | 50 MPa RC Column (55 cm x 55 cm) | Column | 50MPa | Concrete Rectangular | 550 | 550 | 3025 | 3125 | 0.95 | 2312.69 | G300E | 59594791.67 | 467.6 | G300E | 0 | 0
94 | Story11 | C15 | 50 MPa RC Column (55 cm x 55 cm) | Column | 50MPa | Concrete Rectangular | 550 | 550 | 3025 | 3125 | 0.95 | 2312.69 | G300E | 59981250 | 470.64 | G300E | 0 | 0
95 | Story11 | C16 | 50 MPa RC Column (55 cm x 55 cm) | Column | 50MPa | Concrete Rectangular | 550 | 550 | 3025 | 3125 | 0.95 | 2312.69 | G300E | 9453125 | 74.17 | G300E | 0 | 0
96 | Story11 | C17 | 50 MPa RC Column (55 cm x 55 cm) | Column | 50MPa | Concrete Rectangular | 550 | 550 | 3025 | 3125 | 0.95 | 2312.69 | G300E | 9453125 | 74.17 | G300E | 0 | 0
97 | Story11 | C18 | 50 MPa RC Column (55 cm x 55 cm) | Column | 50MPa | Concrete Rectangular | 550 | 550 | 3025 | 3125 | 0.95 | 2312.69 | G300E | 66333333.33 | 520.48 | G300E | 0 | 0
98 | Story11 | C19 | 50 MPa RC Column (55 cm x 55 cm) | Column | 50MPa | Concrete Rectangular | 550 | 550 | 3025 | 3125 | 0.95 | 2312.69 | G300E | 39980208.33 | 313.7 | G300E | 0 | 0
99 | Story11 | C2 | 50 MPa RC Column (55 cm x 55 cm) | Column | 50MPa | Concrete Rectangular | 550 | 550 | 3025 | 3125 | 0.95 | 2312.69 | G300E | 9453125 | 74.17 | G300E | 0 | 0
100 | Story11 | C22 | 50 MPa RC Column (55 cm x 55 cm) | Column | 50MPa | Concrete Rectangular | 550 | 550 | 3025 | 3125 | 0.95 | 2312.69 | G300E | 40268750 | 315.96 | G300E | 0 | 0
101 | Story11 | C23 | 50 MPa RC Column (55 cm x 55 cm) | Column | 50MPa | Concrete Rectangular | 550 | 550 | 3025 | 3125 | 0.95 | 2312.69 | G300E | 66420833.33 | 521.16 | G300E | 0 | 0
102 | Story11 | C24 | 50 MPa RC Column (55 cm x 55 cm) | Column | 50MPa | Concrete Rectangular | 550 | 550 | 3025 | 3125 | 0.95 | 2312.69 | G300E | 9453125 | 74.17 | G300E | 0 | 0
103 | Story11 | C25 | 50 MPa RC Column (55 cm x 55 cm) | Column | 50MPa | Concrete Rectangular | 550 | 550 | 3025 | 3125 | 0.95 | 2312.69 | G300E | 9453125 | 74.17 | G300E | 0 | 0
104 | Story11 | C26 | 50 MPa RC Column (55 cm x 55 cm) | Column | 50MPa | Concrete Rectangular | 550 | 550 | 3025 | 3125 | 0.95 | 2312.69 | G300E | 66413541.67 | 521.11 | G300E | 0 | 0
105 | Story11 | C27 | 50 MPa RC Column (55 cm x 55 cm) | Column | 50MPa | Concrete Rectangular | 550 | 550 | 3025 | 3125 | 0.95 | 2312.69 | G300E | 40248958.33 | 315.81 | G300E | 0 | 0
106 | Story11 | C3 | 50 MPa RC Column (55 cm x 55 cm) | Column | 50MPa | Concrete Rectangular | 550 | 550 | 3025 | 3125 | 0.95 | 2312.69 | G300E | 9453125 | 74.17 | G300E | 0 | 0
107 | Story11 | C30 | 50 MPa RC Column (55 cm x 55 cm) | Column | 50MPa | Concrete Rectangular | 550 | 550 | 3025 | 3125 | 0.95 | 2312.69 | G300E | 40265625 | 315.94 | G300E | 0 | 0
108 | Story11 | C31 | 50 MPa RC Column (55 cm x 55 cm) | Column | 50MPa | Concrete Rectangular | 550 | 550 | 3025 | 3125 | 0.95 | 2312.69 | G300E | 66420833.33 | 521.16 | G300E | 0 | 0
109 | Story11 | C32 | 50 MPa RC Column (55 cm x 55 cm) | Column | 50MPa | Concrete Rectangular | 550 | 550 | 3025 | 3125 | 0.95 | 2312.69 | G300E | 9453125 | 74.17 | G300E | 0 | 0
110 | Story11 | C33 | 50 MPa RC Column (55 cm x 55 cm) | Column | 50MPa | Concrete Rectangular | 550 | 550 | 3025 | 3125 | 0.95 | 2312.69 | G300E | 9453125 | 74.17 | G300E | 0 | 0
111 | Story11 | C34 | 50 MPa RC Column (55 cm x 55 cm) | Column | 50MPa | Concrete Rectangular | 550 | 550 | 3025 | 3125 | 0.95 | 2312.69 | G300E | 59982291.67 | 470.64 | G300E | 0 | 0
112 | Story11 | C35 | 50 MPa RC Column (55 cm x 55 cm) | Column | 50MPa | Concrete Rectangular | 550 | 550 | 3025 | 3125 | 0.95 | 2312.69 | G300E | 59596875 | 467.62 | G300E | 0 | 0
113 | Story11 | C36 | 50 MPa RC Column (55 cm x 55 cm) | Column | 50MPa | Concrete Rectangular | 550 | 550 | 3025 | 3125 | 0.95 | 2312.69 | G300E | 31709375 | 248.8 | G300E | 0 | 0
114 | Story11 | C37 | 50 MPa RC Column (55 cm x 55 cm) | Column | 50MPa | Concrete Rectangular | 550 | 550 | 3025 | 3125 | 0.95 | 2312.69 | G300E | 31696875 | 248.71 | G300E | 0 | 0
115 | Story11 | C38 | 50 MPa RC Column (55 cm x 55 cm) | Column | 50MPa | Concrete Rectangular | 550 | 550 | 3025 | 3125 | 0.95 | 2312.69 | G300E | 59591666.67 | 467.58 | G300E | 0 | 0
116 | Story11 | C39 | 50 MPa RC Column (55 cm x 55 cm) | Column | 50MPa | Concrete Rectangular | 550 | 550 | 3025 | 3125 | 0.95 | 2312.69 | G300E | 59980208.33 | 470.63 | G300E | 0 | 0
117 | Story11 | C4 | 50 MPa RC Column (55 cm x 55 cm) | Column | 50MPa | Concrete Rectangular | 550 | 550 | 3025 | 3125 | 0.95 | 2312.69 | G300E | 9453125 | 74.17 | G300E | 0 | 0
118 | Story11 | C40 | 50 MPa RC Column (55 cm x 55 cm) | Column | 50MPa | Concrete Rectangular | 550 | 550 | 3025 | 3125 | 0.95 | 2312.69 | G300E | 9453125 | 74.17 | G300E | 0 | 0
119 | Story11 | C41 | 50 MPa RC Column (55 cm x 55 cm) | Column | 50MPa | Concrete Rectangular | 550 | 550 | 3025 | 3150 | 0.95 | 2331.19 | G300E | 9528750 | 74.77 | G300E | 0 | 0
120 | Story11 | C42 | 50 MPa RC Column (55 cm x 55 cm) | Column | 50MPa | Concrete Rectangular | 550 | 550 | 3025 | 3125 | 0.95 | 2312.69 | G300E | 9453125 | 74.17 | G300E | 0 | 0
121 | Story11 | C43 | 50 MPa RC Column (55 cm x 55 cm) | Column | 50MPa | Concrete Rectangular | 550 | 550 | 3025 | 3125 | 0.95 | 2312.69 | G300E | 9453125 | 74.17 | G300E | 0 | 0
122 | Story11 | C44 | 50 MPa RC Column (55 cm x 55 cm) | Column | 50MPa | Concrete Rectangular | 550 | 550 | 3025 | 3125 | 0.95 | 2312.69 | G300E | 9453125 | 74.17 | G300E | 0 | 0
123 | Story11 | C45 | 50 MPa RC Column (55 cm x 55 cm) | Column | 50MPa | Concrete Rectangular | 550 | 550 | 3025 | 3125 | 0.95 | 2312.69 | G300E | 9453125 | 74.17 | G300E | 0 | 0
124 | Story11 | C46 | 50 MPa RC Column (55 cm x 55 cm) | Column | 50MPa | Concrete Rectangular | 550 | 550 | 3025 | 3125 | 0.95 | 2312.69 | G300E | 9453125 | 74.17 | G300E | 0 | 0
125 | Story11 | C47 | 50 MPa RC Column (55 cm x 55 cm) | Column | 50MPa | Concrete Rectangular | 550 | 550 | 3025 | 3125 | 0.95 | 2312.69 | G300E | 9453125 | 74.17 | G300E | 0 | 0
126 | Story11 | C48 | 50 MPa RC Column (55 cm x 55 cm) | Column | 50MPa | Concrete Rectangular | 550 | 550 | 3025 | 3150 | 0.95 | 2331.19 | G300E | 9528750 | 74.77 | G300E | 0 | 0
127 | Story11 | C5 | 50 MPa RC Column (55 cm x 55 cm) | Column | 50MPa | Concrete Rectangular | 550 | 550 | 3025 | 3125 | 0.95 | 2312.69 | G300E | 9453125 | 74.17 | G300E | 0 | 0
128 | Story11 | C6 | 50 MPa RC Column (55 cm x 55 cm) | Column | 50MPa | Concrete Rectangular | 550 | 550 | 3025 | 3125 | 0.95 | 2312.69 | G300E | 9453125 | 74.17 | G300E | 0 | 0
129 | Story11 | C7 | 50 MPa RC Column (55 cm x 55 cm) | Column | 50MPa | Concrete Rectangular | 550 | 550 | 3025 | 3125 | 0.95 | 2312.69 | G300E | 9453125 | 74.17 | G300E | 0 | 0
130 | Story11 | C8 | 50 MPa RC Column (55 cm x 55 cm) | Column | 50MPa | Concrete Rectangular | 550 | 550 | 3025 | 3150 | 0.95 | 2331.19 | G300E | 9528750 | 74.77 | G300E | 0 | 0
131 | Story11 | C9 | 50 MPa RC Column (55 cm x 55 cm) | Column | 50MPa | Concrete Rectangular | 550 | 550 | 3025 | 3125 | 0.95 | 2312.69 | G300E | 9453125 | 74.17 | G300E | 0 | 0
132 | Story12 | C1 | 50 MPa RC Column (55 cm x 55 cm) | Column | 50MPa | Concrete Rectangular | 550 | 550 | 3025 | 3150 | 0.95 | 2331.19 | G300E | 9528750 | 74.77 | G300E | 0 | 0
133 | Story12 | C10 | 50 MPa RC Column (55 cm x 55 cm) | Column | 50MPa | Concrete Rectangular | 550 | 550 | 3025 | 3125 | 0.95 | 2312.69 | G300E | 46091666.67 | 361.65 | G300E | 0 | 0
134 | Story12 | C11 | 50 MPa RC Column (55 cm x 55 cm) | Column | 50MPa | Concrete Rectangular | 550 | 550 | 3025 | 3125 | 0.95 | 2312.69 | G300E | 46220833.33 | 362.67 | G300E | 0 | 0
135 | Story12 | C12 | 50 MPa RC Column (55 cm x 55 cm) | Column | 50MPa | Concrete Rectangular | 550 | 550 | 3025 | 3125 | 0.95 | 2312.69 | G300E | 18612500 | 146.04 | G300E | 0 | 0
136 | Story12 | C13 | 50 MPa RC Column (55 cm x 55 cm) | Column | 50MPa | Concrete Rectangular | 550 | 550 | 3025 | 3125 | 0.95 | 2312.69 | G300E | 18842708.33 | 147.85 | G300E | 0 | 0
137 | Story12 | C14 | 50 MPa RC Column (55 cm x 55 cm) | Column | 50MPa | Concrete Rectangular | 550 | 550 | 3025 | 3125 | 0.95 | 2312.69 | G300E | 45890625 | 360.07 | G300E | 0 | 0
138 | Story12 | C15 | 50 MPa RC Column (55 cm x 55 cm) | Column | 50MPa | Concrete Rectangular | 550 | 550 | 3025 | 3125 | 0.95 | 2312.69 | G300E | 46293750 | 363.24 | G300E | 0 | 0
139 | Story12 | C16 | 50 MPa RC Column (55 cm x 55 cm) | Column | 50MPa | Concrete Rectangular | 550 | 550 | 3025 | 3125 | 0.95 | 2312.69 | G300E | 9453125 | 74.17 | G300E | 0 | 0
140 | Story12 | C17 | 50 MPa RC Column (55 cm x 55 cm) | Column | 50MPa | Concrete Rectangular | 550 | 550 | 3025 | 3125 | 0.95 | 2312.69 | G300E | 9453125 | 74.17 | G300E | 0 | 0
141 | Story12 | C18 | 50 MPa RC Column (55 cm x 55 cm) | Column | 50MPa | Concrete Rectangular | 550 | 550 | 3025 | 3125 | 0.95 | 2312.69 | G300E | 52325000 | 410.56 | G300E | 0 | 0
142 | Story12 | C19 | 50 MPa RC Column (55 cm x 55 cm) | Column | 50MPa | Concrete Rectangular | 550 | 550 | 3025 | 3125 | 0.95 | 2312.69 | G300E | 27092708.33 | 212.58 | G300E | 0 | 0
143 | Story12 | C2 | 50 MPa RC Column (55 cm x 55 cm) | Column | 50MPa | Concrete Rectangular | 550 | 550 | 3025 | 3125 | 0.95 | 2312.69 | G300E | 9453125 | 74.17 | G300E | 0 | 0
144 | Story12 | C22 | 50 MPa RC Column (55 cm x 55 cm) | Column | 50MPa | Concrete Rectangular | 550 | 550 | 3025 | 3125 | 0.95 | 2312.69 | G300E | 27356250 | 214.65 | G300E | 0 | 0
145 | Story12 | C23 | 50 MPa RC Column (55 cm x 55 cm) | Column | 50MPa | Concrete Rectangular | 550 | 550 | 3025 | 3125 | 0.95 | 2312.69 | G300E | 52406250 | 411.2 | G300E | 0 | 0
146 | Story12 | C24 | 50 MPa RC Column (55 cm x 55 cm) | Column | 50MPa | Concrete Rectangular | 550 | 550 | 3025 | 3125 | 0.95 | 2312.69 | G300E | 9453125 | 74.17 | G300E | 0 | 0
147 | Story12 | C25 | 50 MPa RC Column (55 cm x 55 cm) | Column | 50MPa | Concrete Rectangular | 550 | 550 | 3025 | 3125 | 0.95 | 2312.69 | G300E | 9453125 | 74.17 | G300E | 0 | 0
148 | Story12 | C26 | 50 MPa RC Column (55 cm x 55 cm) | Column | 50MPa | Concrete Rectangular | 550 | 550 | 3025 | 3125 | 0.95 | 2312.69 | G300E | 52398958.33 | 411.14 | G300E | 0 | 0
149 | Story12 | C27 | 50 MPa RC Column (55 cm x 55 cm) | Column | 50MPa | Concrete Rectangular | 550 | 550 | 3025 | 3125 | 0.95 | 2312.69 | G300E | 27335416.67 | 214.48 | G300E | 0 | 0
150 | Story12 | C3 | 50 MPa RC Column (55 cm x 55 cm) | Column | 50MPa | Concrete Rectangular | 550 | 550 | 3025 | 3125 | 0.95 | 2312.69 | G300E | 9453125 | 74.17 | G300E | 0 | 0
151 | Story12 | C30 | 50 MPa RC Column (55 cm x 55 cm) | Column | 50MPa | Concrete Rectangular | 550 | 550 | 3025 | 3125 | 0.95 | 2312.69 | G300E | 27352083.33 | 214.61 | G300E | 0 | 0
152 | Story12 | C31 | 50 MPa RC Column (55 cm x 55 cm) | Column | 50MPa | Concrete Rectangular | 550 | 550 | 3025 | 3125 | 0.95 | 2312.69 | G300E | 52406250 | 411.2 | G300E | 0 | 0
153 | Story12 | C32 | 50 MPa RC Column (55 cm x 55 cm) | Column | 50MPa | Concrete Rectangular | 550 | 550 | 3025 | 3125 | 0.95 | 2312.69 | G300E | 9453125 | 74.17 | G300E | 0 | 0
154 | Story12 | C33 | 50 MPa RC Column (55 cm x 55 cm) | Column | 50MPa | Concrete Rectangular | 550 | 550 | 3025 | 3125 | 0.95 | 2312.69 | G300E | 9453125 | 74.17 | G300E | 0 | 0
155 | Story12 | C34 | 50 MPa RC Column (55 cm x 55 cm) | Column | 50MPa | Concrete Rectangular | 550 | 550 | 3025 | 3125 | 0.95 | 2312.69 | G300E | 46294791.67 | 363.25 | G300E | 0 | 0
156 | Story12 | C35 | 50 MPa RC Column (55 cm x 55 cm) | Column | 50MPa | Concrete Rectangular | 550 | 550 | 3025 | 3125 | 0.95 | 2312.69 | G300E | 45892708.33 | 360.09 | G300E | 0 | 0
157 | Story12 | C36 | 50 MPa RC Column (55 cm x 55 cm) | Column | 50MPa | Concrete Rectangular | 550 | 550 | 3025 | 3125 | 0.95 | 2312.69 | G300E | 18880208.33 | 148.14 | G300E | 0 | 0
158 | Story12 | C37 | 50 MPa RC Column (55 cm x 55 cm) | Column | 50MPa | Concrete Rectangular | 550 | 550 | 3025 | 3125 | 0.95 | 2312.69 | G300E | 18867708.33 | 148.04 | G300E | 0 | 0
159 | Story12 | C38 | 50 MPa RC Column (55 cm x 55 cm) | Column | 50MPa | Concrete Rectangular | 550 | 550 | 3025 | 3125 | 0.95 | 2312.69 | G300E | 45887500 | 360.05 | G300E | 0 | 0
160 | Story12 | C39 | 50 MPa RC Column (55 cm x 55 cm) | Column | 50MPa | Concrete Rectangular | 550 | 550 | 3025 | 3125 | 0.95 | 2312.69 | G300E | 46291666.67 | 363.22 | G300E | 0 | 0
161 | Story12 | C4 | 50 MPa RC Column (55 cm x 55 cm) | Column | 50MPa | Concrete Rectangular | 550 | 550 | 3025 | 3125 | 0.95 | 2312.69 | G300E | 9453125 | 74.17 | G300E | 0 | 0
162 | Story12 | C40 | 50 MPa RC Column (55 cm x 55 cm) | Column | 50MPa | Concrete Rectangular | 550 | 550 | 3025 | 3125 | 0.95 | 2312.69 | G300E | 9453125 | 74.17 | G300E | 0 | 0
163 | Story12 | C41 | 50 MPa RC Column (55 cm x 55 cm) | Column | 50MPa | Concrete Rectangular | 550 | 550 | 3025 | 3150 | 0.95 | 2331.19 | G300E | 9528750 | 74.77 | G300E | 0 | 0
164 | Story12 | C42 | 50 MPa RC Column (55 cm x 55 cm) | Column | 50MPa | Concrete Rectangular | 550 | 550 | 3025 | 3125 | 0.95 | 2312.69 | G300E | 9453125 | 74.17 | G300E | 0 | 0
165 | Story12 | C43 | 50 MPa RC Column (55 cm x 55 cm) | Column | 50MPa | Concrete Rectangular | 550 | 550 | 3025 | 3125 | 0.95 | 2312.69 | G300E | 9453125 | 74.17 | G300E | 0 | 0
166 | Story12 | C44 | 50 MPa RC Column (55 cm x 55 cm) | Column | 50MPa | Concrete Rectangular | 550 | 550 | 3025 | 3125 | 0.95 | 2312.69 | G300E | 9453125 | 74.17 | G300E | 0 | 0
167 | Story12 | C45 | 50 MPa RC Column (55 cm x 55 cm) | Column | 50MPa | Concrete Rectangular | 550 | 550 | 3025 | 3125 | 0.95 | 2312.69 | G300E | 9453125 | 74.17 | G300E | 0 | 0
168 | Story12 | C46 | 50 MPa RC Column (55 cm x 55 cm) | Column | 50MPa | Concrete Rectangular | 550 | 550 | 3025 | 3125 | 0.95 | 2312.69 | G300E | 9453125 | 74.17 | G300E | 0 | 0
169 | Story12 | C47 | 50 MPa RC Column (55 cm x 55 cm) | Column | 50MPa | Concrete Rectangular | 550 | 550 | 3025 | 3125 | 0.95 | 2312.69 | G300E | 9453125 | 74.17 | G300E | 0 | 0
170 | Story12 | C48 | 50 MPa RC Column (55 cm x 55 cm) | Column | 50MPa | Concrete Rectangular | 550 | 550 | 3025 | 3150 | 0.95 | 2331.19 | G300E | 9528750 | 74.77 | G300E | 0 | 0
171 | Story12 | C5 | 50 MPa RC Column (55 cm x 55 cm) | Column | 50MPa | Concrete Rectangular | 550 | 550 | 3025 | 3125 | 0.95 | 2312.69 | G300E | 9453125 | 74.17 | G300E | 0 | 0
172 | Story12 | C6 | 50 MPa RC Column (55 cm x 55 cm) | Column | 50MPa | Concrete Rectangular | 550 | 550 | 3025 | 3125 | 0.95 | 2312.69 | G300E | 9453125 | 74.17 | G300E | 0 | 0
173 | Story12 | C7 | 50 MPa RC Column (55 cm x 55 cm) | Column | 50MPa | Concrete Rectangular | 550 | 550 | 3025 | 3125 | 0.95 | 2312.69 | G300E | 9453125 | 74.17 | G300E | 0 | 0
174 | Story12 | C8 | 50 MPa RC Column (55 cm x 55 cm) | Column | 50MPa | Concrete Rectangular | 550 | 550 | 3025 | 3150 | 0.95 | 2331.19 | G300E | 9528750 | 74.77 | G300E | 0 | 0
175 | Story12 | C9 | 50 MPa RC Column (55 cm x 55 cm) | Column | 50MPa | Concrete Rectangular | 550 | 550 | 3025 | 3125 | 0.95 | 2312.69 | G300E | 9453125 | 74.17 | G300E | 0 | 0
176 | Story13 | C1 | 50 MPa RC Column (52.5 cm x 52.5 cm) | Column | 50MPa | Concrete Rectangular | 525 | 525 | 2756.3 | 3125 | 0.86 | 2107.22 | G300E | 8612500 | 67.58 | G300E | 0 | 0
177 | Story13 | C10 | 50 MPa RC Column (52.5 cm x 52.5 cm) | Column | 50MPa | Concrete Rectangular | 525 | 525 | 2756.3 | 3125 | 0.86 | 2107.22 | G300E | 46294791.67 | 363.25 | G300E | 0 | 0
178 | Story13 | C11 | 50 MPa RC Column (52.5 cm x 52.5 cm) | Column | 50MPa | Concrete Rectangular | 525 | 525 | 2756.3 | 3125 | 0.86 | 2107.22 | G300E | 46339583.33 | 363.6 | G300E | 0 | 0
179 | Story13 | C12 | 50 MPa RC Column (52.5 cm x 52.5 cm) | Column | 50MPa | Concrete Rectangular | 525 | 525 | 2756.3 | 3125 | 0.86 | 2107.22 | G300E | 19891666.67 | 156.08 | G300E | 0 | 0
180 | Story13 | C13 | 50 MPa RC Column (52.5 cm x 52.5 cm) | Column | 50MPa | Concrete Rectangular | 525 | 525 | 2756.3 | 3125 | 0.86 | 2107.22 | G300E | 20092708.33 | 157.65 | G300E | 0 | 0
181 | Story13 | C14 | 50 MPa RC Column (52.5 cm x 52.5 cm) | Column | 50MPa | Concrete Rectangular | 525 | 525 | 2756.3 | 3125 | 0.86 | 2107.22 | G300E | 46057291.67 | 361.38 | G300E | 0 | 0
182 | Story13 | C15 | 50 MPa RC Column (52.5 cm x 52.5 cm) | Column | 50MPa | Concrete Rectangular | 525 | 525 | 2756.3 | 3125 | 0.86 | 2107.22 | G300E | 46461458.33 | 364.55 | G300E | 0 | 0
183 | Story13 | C16 | 50 MPa RC Column (52.5 cm x 52.5 cm) | Column | 50MPa | Concrete Rectangular | 525 | 525 | 2756.3 | 3125 | 0.86 | 2107.22 | G300E | 8612500 | 67.58 | G300E | 0 | 0
184 | Story13 | C17 | 50 MPa RC Column (52.5 cm x 52.5 cm) | Column | 50MPa | Concrete Rectangular | 525 | 525 | 2756.3 | 3125 | 0.86 | 2107.22 | G300E | 8612500 | 67.58 | G300E | 0 | 0
185 | Story13 | C18 | 50 MPa RC Column (52.5 cm x 52.5 cm) | Column | 50MPa | Concrete Rectangular | 525 | 525 | 2756.3 | 3125 | 0.86 | 2107.22 | G300E | 52072916.67 | 408.58 | G300E | 0 | 0
186 | Story13 | C19 | 50 MPa RC Column (52.5 cm x 52.5 cm) | Column | 50MPa | Concrete Rectangular | 525 | 525 | 2756.3 | 3125 | 0.86 | 2107.22 | G300E | 28125000 | 220.68 | G300E | 0 | 0
187 | Story13 | C2 | 50 MPa RC Column (52.5 cm x 52.5 cm) | Column | 50MPa | Concrete Rectangular | 525 | 525 | 2756.3 | 3125 | 0.86 | 2107.22 | G300E | 8612500 | 67.58 | G300E | 0 | 0
188 | Story13 | C22 | 50 MPa RC Column (52.5 cm x 52.5 cm) | Column | 50MPa | Concrete Rectangular | 525 | 525 | 2756.3 | 3125 | 0.86 | 2107.22 | G300E | 28387500 | 222.74 | G300E | 0 | 0
189 | Story13 | C23 | 50 MPa RC Column (52.5 cm x 52.5 cm) | Column | 50MPa | Concrete Rectangular | 525 | 525 | 2756.3 | 3125 | 0.86 | 2107.22 | G300E | 52152083.33 | 409.2 | G300E | 0 | 0
190 | Story13 | C24 | 50 MPa RC Column (52.5 cm x 52.5 cm) | Column | 50MPa | Concrete Rectangular | 525 | 525 | 2756.3 | 3125 | 0.86 | 2107.22 | G300E | 8612500 | 67.58 | G300E | 0 | 0
191 | Story13 | C25 | 50 MPa RC Column (52.5 cm x 52.5 cm) | Column | 50MPa | Concrete Rectangular | 525 | 525 | 2756.3 | 3125 | 0.86 | 2107.22 | G300E | 8612500 | 67.58 | G300E | 0 | 0
192 | Story13 | C26 | 50 MPa RC Column (52.5 cm x 52.5 cm) | Column | 50MPa | Concrete Rectangular | 525 | 525 | 2756.3 | 3125 | 0.86 | 2107.22 | G300E | 52143750 | 409.14 | G300E | 0 | 0
193 | Story13 | C27 | 50 MPa RC Column (52.5 cm x 52.5 cm) | Column | 50MPa | Concrete Rectangular | 525 | 525 | 2756.3 | 3125 | 0.86 | 2107.22 | G300E | 28364583.33 | 222.56 | G300E | 0 | 0
194 | Story13 | C3 | 50 MPa RC Column (52.5 cm x 52.5 cm) | Column | 50MPa | Concrete Rectangular | 525 | 525 | 2756.3 | 3125 | 0.86 | 2107.22 | G300E | 8612500 | 67.58 | G300E | 0 | 0
195 | Story13 | C30 | 50 MPa RC Column (52.5 cm x 52.5 cm) | Column | 50MPa | Concrete Rectangular | 525 | 525 | 2756.3 | 3125 | 0.86 | 2107.22 | G300E | 28383333.33 | 222.71 | G300E | 0 | 0
196 | Story13 | C31 | 50 MPa RC Column (52.5 cm x 52.5 cm) | Column | 50MPa | Concrete Rectangular | 525 | 525 | 2756.3 | 3125 | 0.86 | 2107.22 | G300E | 52152083.33 | 409.2 | G300E | 0 | 0
197 | Story13 | C32 | 50 MPa RC Column (52.5 cm x 52.5 cm) | Column | 50MPa | Concrete Rectangular | 525 | 525 | 2756.3 | 3125 | 0.86 | 2107.22 | G300E | 8612500 | 67.58 | G300E | 0 | 0
198 | Story13 | C33 | 50 MPa RC Column (52.5 cm x 52.5 cm) | Column | 50MPa | Concrete Rectangular | 525 | 525 | 2756.3 | 3125 | 0.86 | 2107.22 | G300E | 8612500 | 67.58 | G300E | 0 | 0
199 | Story13 | C34 | 50 MPa RC Column (52.5 cm x 52.5 cm) | Column | 50MPa | Concrete Rectangular | 525 | 525 | 2756.3 | 3125 | 0.86 | 2107.22 | G300E | 46461458.33 | 364.55 | G300E | 0 | 0
200 | Story13 | C35 | 50 MPa RC Column (52.5 cm x 52.5 cm) | Column | 50MPa | Concrete Rectangular | 525 | 525 | 2756.3 | 3125 | 0.86 | 2107.22 | G300E | 46059375 | 361.4 | G300E | 0 | 0
201 | Story13 | C36 | 50 MPa RC Column (52.5 cm x 52.5 cm) | Column | 50MPa | Concrete Rectangular | 525 | 525 | 2756.3 | 3125 | 0.86 | 2107.22 | G300E | 20127083.33 | 157.92 | G300E | 0 | 0
202 | Story13 | C37 | 50 MPa RC Column (52.5 cm x 52.5 cm) | Column | 50MPa | Concrete Rectangular | 525 | 525 | 2756.3 | 3125 | 0.86 | 2107.22 | G300E | 20116666.67 | 157.84 | G300E | 0 | 0
203 | Story13 | C38 | 50 MPa RC Column (52.5 cm x 52.5 cm) | Column | 50MPa | Concrete Rectangular | 525 | 525 | 2756.3 | 3125 | 0.86 | 2107.22 | G300E | 46054166.67 | 361.36 | G300E | 0 | 0
204 | Story13 | C39 | 50 MPa RC Column (52.5 cm x 52.5 cm) | Column | 50MPa | Concrete Rectangular | 525 | 525 | 2756.3 | 3125 | 0.86 | 2107.22 | G300E | 46461458.33 | 364.55 | G300E | 0 | 0
205 | Story13 | C4 | 50 MPa RC Column (52.5 cm x 52.5 cm) | Column | 50MPa | Concrete Rectangular | 525 | 525 | 2756.3 | 3125 | 0.86 | 2107.22 | G300E | 8612500 | 67.58 | G300E | 0 | 0
206 | Story13 | C40 | 50 MPa RC Column (52.5 cm x 52.5 cm) | Column | 50MPa | Concrete Rectangular | 525 | 525 | 2756.3 | 3125 | 0.86 | 2107.22 | G300E | 8612500 | 67.58 | G300E | 0 | 0
207 | Story13 | C41 | 50 MPa RC Column (52.5 cm x 52.5 cm) | Column | 50MPa | Concrete Rectangular | 525 | 525 | 2756.3 | 3125 | 0.86 | 2107.22 | G300E | 8612500 | 67.58 | G300E | 0 | 0
208 | Story13 | C42 | 50 MPa RC Column (52.5 cm x 52.5 cm) | Column | 50MPa | Concrete Rectangular | 525 | 525 | 2756.3 | 3125 | 0.86 | 2107.22 | G300E | 8612500 | 67.58 | G300E | 0 | 0
209 | Story13 | C43 | 50 MPa RC Column (52.5 cm x 52.5 cm) | Column | 50MPa | Concrete Rectangular | 525 | 525 | 2756.3 | 3125 | 0.86 | 2107.22 | G300E | 8612500 | 67.58 | G300E | 0 | 0
210 | Story13 | C44 | 50 MPa RC Column (52.5 cm x 52.5 cm) | Column | 50MPa | Concrete Rectangular | 525 | 525 | 2756.3 | 3125 | 0.86 | 2107.22 | G300E | 8612500 | 67.58 | G300E | 0 | 0
211 | Story13 | C45 | 50 MPa RC Column (52.5 cm x 52.5 cm) | Column | 50MPa | Concrete Rectangular | 525 | 525 | 2756.3 | 3125 | 0.86 | 2107.22 | G300E | 8612500 | 67.58 | G300E | 0 | 0
212 | Story13 | C46 | 50 MPa RC Column (52.5 cm x 52.5 cm) | Column | 50MPa | Concrete Rectangular | 525 | 525 | 2756.3 | 3125 | 0.86 | 2107.22 | G300E | 8612500 | 67.58 | G300E | 0 | 0
213 | Story13 | C47 | 50 MPa RC Column (52.5 cm x 52.5 cm) | Column | 50MPa | Concrete Rectangular | 525 | 525 | 2756.3 | 3125 | 0.86 | 2107.22 | G300E | 8612500 | 67.58 | G300E | 0 | 0
214 | Story13 | C48 | 50 MPa RC Column (52.5 cm x 52.5 cm) | Column | 50MPa | Concrete Rectangular | 525 | 525 | 2756.3 | 3125 | 0.86 | 2107.22 | G300E | 8612500 | 67.58 | G300E | 0 | 0
215 | Story13 | C5 | 50 MPa RC Column (52.5 cm x 52.5 cm) | Column | 50MPa | Concrete Rectangular | 525 | 525 | 2756.3 | 3125 | 0.86 | 2107.22 | G300E | 8612500 | 67.58 | G300E | 0 | 0
216 | Story13 | C6 | 50 MPa RC Column (52.5 cm x 52.5 cm) | Column | 50MPa | Concrete Rectangular | 525 | 525 | 2756.3 | 3125 | 0.86 | 2107.22 | G300E | 8612500 | 67.58 | G300E | 0 | 0
217 | Story13 | C7 | 50 MPa RC Column (52.5 cm x 52.5 cm) | Column | 50MPa | Concrete Rectangular | 525 | 525 | 2756.3 | 3125 | 0.86 | 2107.22 | G300E | 8612500 | 67.58 | G300E | 0 | 0
218 | Story13 | C8 | 50 MPa RC Column (52.5 cm x 52.5 cm) | Column | 50MPa | Concrete Rectangular | 525 | 525 | 2756.3 | 3125 | 0.86 | 2107.22 | G300E | 8612500 | 67.58 | G300E | 0 | 0
219 | Story13 | C9 | 50 MPa RC Column (52.5 cm x 52.5 cm) | Column | 50MPa | Concrete Rectangular | 525 | 525 | 2756.3 | 3125 | 0.86 | 2107.22 | G300E | 8612500 | 67.58 | G300E | 0 | 0
220 | Story14 | C1 | 50 MPa RC Column (52.5 cm x 52.5 cm) | Column | 50MPa | Concrete Rectangular | 525 | 525 | 2756.3 | 3125 | 0.86 | 2107.22 | G300E | 8612500 | 67.58 | G300E | 0 | 0
221 | Story14 | C10 | 50 MPa RC Column (52.5 cm x 52.5 cm) | Column | 50MPa | Concrete Rectangular | 525 | 525 | 2756.3 | 3125 | 0.86 | 2107.22 | G300E | 32730208.33 | 256.81 | G300E | 0 | 0
222 | Story14 | C11 | 50 MPa RC Column (52.5 cm x 52.5 cm) | Column | 50MPa | Concrete Rectangular | 525 | 525 | 2756.3 | 3125 | 0.86 | 2107.22 | G300E | 32668750 | 256.33 | G300E | 0 | 0
223 | Story14 | C12 | 50 MPa RC Column (52.5 cm x 52.5 cm) | Column | 50MPa | Concrete Rectangular | 525 | 525 | 2756.3 | 3125 | 0.86 | 2107.22 | G300E | 8612500 | 67.58 | G300E | 0 | 0
224 | Story14 | C13 | 50 MPa RC Column (52.5 cm x 52.5 cm) | Column | 50MPa | Concrete Rectangular | 525 | 525 | 2756.3 | 3125 | 0.86 | 2107.22 | G300E | 8612500 | 67.58 | G300E | 0 | 0
225 | Story14 | C14 | 50 MPa RC Column (52.5 cm x 52.5 cm) | Column | 50MPa | Concrete Rectangular | 525 | 525 | 2756.3 | 3125 | 0.86 | 2107.22 | G300E | 32418750 | 254.37 | G300E | 0 | 0
226 | Story14 | C15 | 50 MPa RC Column (52.5 cm x 52.5 cm) | Column | 50MPa | Concrete Rectangular | 525 | 525 | 2756.3 | 3125 | 0.86 | 2107.22 | G300E | 32869791.67 | 257.91 | G300E | 0 | 0
227 | Story14 | C16 | 50 MPa RC Column (52.5 cm x 52.5 cm) | Column | 50MPa | Concrete Rectangular | 525 | 525 | 2756.3 | 3125 | 0.86 | 2107.22 | G300E | 8612500 | 67.58 | G300E | 0 | 0
228 | Story14 | C17 | 50 MPa RC Column (52.5 cm x 52.5 cm) | Column | 50MPa | Concrete Rectangular | 525 | 525 | 2756.3 | 3125 | 0.86 | 2107.22 | G300E | 8612500 | 67.58 | G300E | 0 | 0
229 | Story14 | C18 | 50 MPa RC Column (52.5 cm x 52.5 cm) | Column | 50MPa | Concrete Rectangular | 525 | 525 | 2756.3 | 3125 | 0.86 | 2107.22 | G300E | 38283333.33 | 300.39 | G300E | 0 | 0
230 | Story14 | C19 | 50 MPa RC Column (52.5 cm x 52.5 cm) | Column | 50MPa | Concrete Rectangular | 525 | 525 | 2756.3 | 3125 | 0.86 | 2107.22 | G300E | 15552083.33 | 122.03 | G300E | 0 | 0
231 | Story14 | C2 | 50 MPa RC Column (52.5 cm x 52.5 cm) | Column | 50MPa | Concrete Rectangular | 525 | 525 | 2756.3 | 3125 | 0.86 | 2107.22 | G300E | 8612500 | 67.58 | G300E | 0 | 0
232 | Story14 | C22 | 50 MPa RC Column (52.5 cm x 52.5 cm) | Column | 50MPa | Concrete Rectangular | 525 | 525 | 2756.3 | 3125 | 0.86 | 2107.22 | G300E | 15773958.33 | 123.77 | G300E | 0 | 0
233 | Story14 | C23 | 50 MPa RC Column (52.5 cm x 52.5 cm) | Column | 50MPa | Concrete Rectangular | 525 | 525 | 2756.3 | 3125 | 0.86 | 2107.22 | G300E | 38364583.33 | 301.02 | G300E | 0 | 0
234 | Story14 | C24 | 50 MPa RC Column (52.5 cm x 52.5 cm) | Column | 50MPa | Concrete Rectangular | 525 | 525 | 2756.3 | 3125 | 0.86 | 2107.22 | G300E | 8612500 | 67.58 | G300E | 0 | 0
235 | Story14 | C25 | 50 MPa RC Column (52.5 cm x 52.5 cm) | Column | 50MPa | Concrete Rectangular | 525 | 525 | 2756.3 | 3125 | 0.86 | 2107.22 | G300E | 8612500 | 67.58 | G300E | 0 | 0
236 | Story14 | C26 | 50 MPa RC Column (52.5 cm x 52.5 cm) | Column | 50MPa | Concrete Rectangular | 525 | 525 | 2756.3 | 3125 | 0.86 | 2107.22 | G300E | 38356250 | 300.96 | G300E | 0 | 0
237 | Story14 | C27 | 50 MPa RC Column (52.5 cm x 52.5 cm) | Column | 50MPa | Concrete Rectangular | 525 | 525 | 2756.3 | 3125 | 0.86 | 2107.22 | G300E | 15753125 | 123.6 | G300E | 0 | 0
238 | Story14 | C3 | 50 MPa RC Column (52.5 cm x 52.5 cm) | Column | 50MPa | Concrete Rectangular | 525 | 525 | 2756.3 | 3125 | 0.86 | 2107.22 | G300E | 8612500 | 67.58 | G300E | 0 | 0
239 | Story14 | C30 | 50 MPa RC Column (52.5 cm x 52.5 cm) | Column | 50MPa | Concrete Rectangular | 525 | 525 | 2756.3 | 3125 | 0.86 | 2107.22 | G300E | 15770833.33 | 123.74 | G300E | 0 | 0
240 | Story14 | C31 | 50 MPa RC Column (52.5 cm x 52.5 cm) | Column | 50MPa | Concrete Rectangular | 525 | 525 | 2756.3 | 3125 | 0.86 | 2107.22 | G300E | 38363541.67 | 301.01 | G300E | 0 | 0
241 | Story14 | C32 | 50 MPa RC Column (52.5 cm x 52.5 cm) | Column | 50MPa | Concrete Rectangular | 525 | 525 | 2756.3 | 3125 | 0.86 | 2107.22 | G300E | 8612500 | 67.58 | G300E | 0 | 0
242 | Story14 | C33 | 50 MPa RC Column (52.5 cm x 52.5 cm) | Column | 50MPa | Concrete Rectangular | 525 | 525 | 2756.3 | 3125 | 0.86 | 2107.22 | G300E | 8612500 | 67.58 | G300E | 0 | 0
243 | Story14 | C34 | 50 MPa RC Column (52.5 cm x 52.5 cm) | Column | 50MPa | Concrete Rectangular | 525 | 525 | 2756.3 | 3125 | 0.86 | 2107.22 | G300E | 32872916.67 | 257.93 | G300E | 0 | 0
244 | Story14 | C35 | 50 MPa RC Column (52.5 cm x 52.5 cm) | Column | 50MPa | Concrete Rectangular | 525 | 525 | 2756.3 | 3125 | 0.86 | 2107.22 | G300E | 32420833.33 | 254.39 | G300E | 0 | 0
245 | Story14 | C36 | 50 MPa RC Column (52.5 cm x 52.5 cm) | Column | 50MPa | Concrete Rectangular | 525 | 525 | 2756.3 | 3125 | 0.86 | 2107.22 | G300E | 8612500 | 67.58 | G300E | 0 | 0
246 | Story14 | C37 | 50 MPa RC Column (52.5 cm x 52.5 cm) | Column | 50MPa | Concrete Rectangular | 525 | 525 | 2756.3 | 3125 | 0.86 | 2107.22 | G300E | 8612500 | 67.58 | G300E | 0 | 0
247 | Story14 | C38 | 50 MPa RC Column (52.5 cm x 52.5 cm) | Column | 50MPa | Concrete Rectangular | 525 | 525 | 2756.3 | 3125 | 0.86 | 2107.22 | G300E | 32415625 | 254.35 | G300E | 0 | 0
248 | Story14 | C39 | 50 MPa RC Column (52.5 cm x 52.5 cm) | Column | 50MPa | Concrete Rectangular | 525 | 525 | 2756.3 | 3125 | 0.86 | 2107.22 | G300E | 32869791.67 | 257.91 | G300E | 0 | 0
249 | Story14 | C4 | 50 MPa RC Column (52.5 cm x 52.5 cm) | Column | 50MPa | Concrete Rectangular | 525 | 525 | 2756.3 | 3125 | 0.86 | 2107.22 | G300E | 8612500 | 67.58 | G300E | 0 | 0
250 | Story14 | C40 | 50 MPa RC Column (52.5 cm x 52.5 cm) | Column | 50MPa | Concrete Rectangular | 525 | 525 | 2756.3 | 3125 | 0.86 | 2107.22 | G300E | 8612500 | 67.58 | G300E | 0 | 0
251 | Story14 | C41 | 50 MPa RC Column (52.5 cm x 52.5 cm) | Column | 50MPa | Concrete Rectangular | 525 | 525 | 2756.3 | 3125 | 0.86 | 2107.22 | G300E | 8612500 | 67.58 | G300E | 0 | 0
252 | Story14 | C42 | 50 MPa RC Column (52.5 cm x 52.5 cm) | Column | 50MPa | Concrete Rectangular | 525 | 525 | 2756.3 | 3125 | 0.86 | 2107.22 | G300E | 8612500 | 67.58 | G300E | 0 | 0
253 | Story14 | C43 | 50 MPa RC Column (52.5 cm x 52.5 cm) | Column | 50MPa | Concrete Rectangular | 525 | 525 | 2756.3 | 3125 | 0.86 | 2107.22 | G300E | 8612500 | 67.58 | G300E | 0 | 0
254 | Story14 | C44 | 50 MPa RC Column (52.5 cm x 52.5 cm) | Column | 50MPa | Concrete Rectangular | 525 | 525 | 2756.3 | 3125 | 0.86 | 2107.22 | G300E | 8612500 | 67.58 | G300E | 0 | 0
255 | Story14 | C45 | 50 MPa RC Column (52.5 cm x 52.5 cm) | Column | 50MPa | Concrete Rectangular | 525 | 525 | 2756.3 | 3125 | 0.86 | 2107.22 | G300E | 8612500 | 67.58 | G300E | 0 | 0
256 | Story14 | C46 | 50 MPa RC Column (52.5 cm x 52.5 cm) | Column | 50MPa | Concrete Rectangular | 525 | 525 | 2756.3 | 3125 | 0.86 | 2107.22 | G300E | 8612500 | 67.58 | G300E | 0 | 0
257 | Story14 | C47 | 50 MPa RC Column (52.5 cm x 52.5 cm) | Column | 50MPa | Concrete Rectangular | 525 | 525 | 2756.3 | 3125 | 0.86 | 2107.22 | G300E | 8612500 | 67.58 | G300E | 0 | 0
258 | Story14 | C48 | 50 MPa RC Column (52.5 cm x 52.5 cm) | Column | 50MPa | Concrete Rectangular | 525 | 525 | 2756.3 | 3125 | 0.86 | 2107.22 | G300E | 8612500 | 67.58 | G300E | 0 | 0
259 | Story14 | C5 | 50 MPa RC Column (52.5 cm x 52.5 cm) | Column | 50MPa | Concrete Rectangular | 525 | 525 | 2756.3 | 3125 | 0.86 | 2107.22 | G300E | 8612500 | 67.58 | G300E | 0 | 0
260 | Story14 | C6 | 50 MPa RC Column (52.5 cm x 52.5 cm) | Column | 50MPa | Concrete Rectangular | 525 | 525 | 2756.3 | 3125 | 0.86 | 2107.22 | G300E | 8612500 | 67.58 | G300E | 0 | 0
261 | Story14 | C7 | 50 MPa RC Column (52.5 cm x 52.5 cm) | Column | 50MPa | Concrete Rectangular | 525 | 525 | 2756.3 | 3125 | 0.86 | 2107.22 | G300E | 8612500 | 67.58 | G300E | 0 | 0
262 | Story14 | C8 | 50 MPa RC Column (52.5 cm x 52.5 cm) | Column | 50MPa | Concrete Rectangular | 525 | 525 | 2756.3 | 3125 | 0.86 | 2107.22 | G300E | 8612500 | 67.58 | G300E | 0 | 0
263 | Story14 | C9 | 50 MPa RC Column (52.5 cm x 52.5 cm) | Column | 50MPa | Concrete Rectangular | 525 | 525 | 2756.3 | 3125 | 0.86 | 2107.22 | G300E | 8612500 | 67.58 | G300E | 0 | 0
264 | Story15 | C1 | 50 MPa RC Column (47.5 cm x 47.5 cm) | Column | 50MPa | Concrete Rectangular | 475 | 475 | 2256.3 | 3125 | 0.71 | 1724.96 | G300E | 7050000 | 55.32 | G300E | 0 | 0
265 | Story15 | C10 | 50 MPa RC Column (47.5 cm x 47.5 cm) | Column | 50MPa | Concrete Rectangular | 475 | 475 | 2256.3 | 3125 | 0.71 | 1724.96 | G300E | 44950000 | 352.69 | G300E | 0 | 0
266 | Story15 | C11 | 50 MPa RC Column (47.5 cm x 47.5 cm) | Column | 50MPa | Concrete Rectangular | 475 | 475 | 2256.3 | 3125 | 0.71 | 1724.96 | G300E | 44763541.67 | 351.23 | G300E | 0 | 0
267 | Story15 | C12 | 50 MPa RC Column (47.5 cm x 47.5 cm) | Column | 50MPa | Concrete Rectangular | 475 | 475 | 2256.3 | 3125 | 0.71 | 1724.96 | G300E | 20904166.67 | 164.02 | G300E | 0 | 0
268 | Story15 | C13 | 50 MPa RC Column (47.5 cm x 47.5 cm) | Column | 50MPa | Concrete Rectangular | 475 | 475 | 2256.3 | 3125 | 0.71 | 1724.96 | G300E | 21055208.33 | 165.21 | G300E | 0 | 0
269 | Story15 | C14 | 50 MPa RC Column (47.5 cm x 47.5 cm) | Column | 50MPa | Concrete Rectangular | 475 | 475 | 2256.3 | 3125 | 0.71 | 1724.96 | G300E | 44531250 | 349.41 | G300E | 0 | 0
270 | Story15 | C15 | 50 MPa RC Column (47.5 cm x 47.5 cm) | Column | 50MPa | Concrete Rectangular | 475 | 475 | 2256.3 | 3125 | 0.71 | 1724.96 | G300E | 45072916.67 | 353.66 | G300E | 0 | 0
271 | Story15 | C16 | 50 MPa RC Column (47.5 cm x 47.5 cm) | Column | 50MPa | Concrete Rectangular | 475 | 475 | 2256.3 | 3125 | 0.71 | 1724.96 | G300E | 7050000 | 55.32 | G300E | 0 | 0
272 | Story15 | C17 | 50 MPa RC Column (47.5 cm x 47.5 cm) | Column | 50MPa | Concrete Rectangular | 475 | 475 | 2256.3 | 3125 | 0.71 | 1724.96 | G300E | 7050000 | 55.32 | G300E | 0 | 0
273 | Story15 | C18 | 50 MPa RC Column (47.5 cm x 47.5 cm) | Column | 50MPa | Concrete Rectangular | 475 | 475 | 2256.3 | 3125 | 0.71 | 1724.96 | G300E | 50485416.67 | 396.13 | G300E | 0 | 0
274 | Story15 | C19 | 50 MPa RC Column (47.5 cm x 47.5 cm) | Column | 50MPa | Concrete Rectangular | 475 | 475 | 2256.3 | 3125 | 0.71 | 1724.96 | G300E | 28732291.67 | 225.44 | G300E | 0 | 0
275 | Story15 | C2 | 50 MPa RC Column (47.5 cm x 47.5 cm) | Column | 50MPa | Concrete Rectangular | 475 | 475 | 2256.3 | 3125 | 0.71 | 1724.96 | G300E | 7050000 | 55.32 | G300E | 0 | 0
276 | Story15 | C22 | 50 MPa RC Column (47.5 cm x 47.5 cm) | Column | 50MPa | Concrete Rectangular | 475 | 475 | 2256.3 | 3125 | 0.71 | 1724.96 | G300E | 28925000 | 226.96 | G300E | 0 | 0
277 | Story15 | C23 | 50 MPa RC Column (47.5 cm x 47.5 cm) | Column | 50MPa | Concrete Rectangular | 475 | 475 | 2256.3 | 3125 | 0.71 | 1724.96 | G300E | 50555208.33 | 396.67 | G300E | 0 | 0
278 | Story15 | C24 | 50 MPa RC Column (47.5 cm x 47.5 cm) | Column | 50MPa | Concrete Rectangular | 475 | 475 | 2256.3 | 3125 | 0.71 | 1724.96 | G300E | 7050000 | 55.32 | G300E | 0 | 0
279 | Story15 | C25 | 50 MPa RC Column (47.5 cm x 47.5 cm) | Column | 50MPa | Concrete Rectangular | 475 | 475 | 2256.3 | 3125 | 0.71 | 1724.96 | G300E | 7050000 | 55.32 | G300E | 0 | 0
280 | Story15 | C26 | 50 MPa RC Column (47.5 cm x 47.5 cm) | Column | 50MPa | Concrete Rectangular | 475 | 475 | 2256.3 | 3125 | 0.71 | 1724.96 | G300E | 50548958.33 | 396.63 | G300E | 0 | 0
281 | Story15 | C27 | 50 MPa RC Column (47.5 cm x 47.5 cm) | Column | 50MPa | Concrete Rectangular | 475 | 475 | 2256.3 | 3125 | 0.71 | 1724.96 | G300E | 28905208.33 | 226.8 | G300E | 0 | 0
282 | Story15 | C3 | 50 MPa RC Column (47.5 cm x 47.5 cm) | Column | 50MPa | Concrete Rectangular | 475 | 475 | 2256.3 | 3125 | 0.71 | 1724.96 | G300E | 7050000 | 55.32 | G300E | 0 | 0
283 | Story15 | C30 | 50 MPa RC Column (47.5 cm x 47.5 cm) | Column | 50MPa | Concrete Rectangular | 475 | 475 | 2256.3 | 3125 | 0.71 | 1724.96 | G300E | 28922916.67 | 226.94 | G300E | 0 | 0
284 | Story15 | C31 | 50 MPa RC Column (47.5 cm x 47.5 cm) | Column | 50MPa | Concrete Rectangular | 475 | 475 | 2256.3 | 3125 | 0.71 | 1724.96 | G300E | 50555208.33 | 396.67 | G300E | 0 | 0
285 | Story15 | C32 | 50 MPa RC Column (47.5 cm x 47.5 cm) | Column | 50MPa | Concrete Rectangular | 475 | 475 | 2256.3 | 3125 | 0.71 | 1724.96 | G300E | 7050000 | 55.32 | G300E | 0 | 0
286 | Story15 | C33 | 50 MPa RC Column (47.5 cm x 47.5 cm) | Column | 50MPa | Concrete Rectangular | 475 | 475 | 2256.3 | 3125 | 0.71 | 1724.96 | G300E | 7050000 | 55.32 | G300E | 0 | 0
287 | Story15 | C34 | 50 MPa RC Column (47.5 cm x 47.5 cm) | Column | 50MPa | Concrete Rectangular | 475 | 475 | 2256.3 | 3125 | 0.71 | 1724.96 | G300E | 45073958.33 | 353.67 | G300E | 0 | 0
288 | Story15 | C35 | 50 MPa RC Column (47.5 cm x 47.5 cm) | Column | 50MPa | Concrete Rectangular | 475 | 475 | 2256.3 | 3125 | 0.71 | 1724.96 | G300E | 44532291.67 | 349.42 | G300E | 0 | 0
289 | Story15 | C36 | 50 MPa RC Column (47.5 cm x 47.5 cm) | Column | 50MPa | Concrete Rectangular | 475 | 475 | 2256.3 | 3125 | 0.71 | 1724.96 | G300E | 21085416.67 | 165.44 | G300E | 0 | 0
290 | Story15 | C37 | 50 MPa RC Column (47.5 cm x 47.5 cm) | Column | 50MPa | Concrete Rectangular | 475 | 475 | 2256.3 | 3125 | 0.71 | 1724.96 | G300E | 21077083.33 | 165.38 | G300E | 0 | 0
291 | Story15 | C38 | 50 MPa RC Column (47.5 cm x 47.5 cm) | Column | 50MPa | Concrete Rectangular | 475 | 475 | 2256.3 | 3125 | 0.71 | 1724.96 | G300E | 44529166.67 | 349.39 | G300E | 0 | 0
292 | Story15 | C39 | 50 MPa RC Column (47.5 cm x 47.5 cm) | Column | 50MPa | Concrete Rectangular | 475 | 475 | 2256.3 | 3125 | 0.71 | 1724.96 | G300E | 45072916.67 | 353.66 | G300E | 0 | 0
293 | Story15 | C4 | 50 MPa RC Column (47.5 cm x 47.5 cm) | Column | 50MPa | Concrete Rectangular | 475 | 475 | 2256.3 | 3125 | 0.71 | 1724.96 | G300E | 7050000 | 55.32 | G300E | 0 | 0
294 | Story15 | C40 | 50 MPa RC Column (47.5 cm x 47.5 cm) | Column | 50MPa | Concrete Rectangular | 475 | 475 | 2256.3 | 3125 | 0.71 | 1724.96 | G300E | 7050000 | 55.32 | G300E | 0 | 0
295 | Story15 | C41 | 50 MPa RC Column (47.5 cm x 47.5 cm) | Column | 50MPa | Concrete Rectangular | 475 | 475 | 2256.3 | 3125 | 0.71 | 1724.96 | G300E | 7050000 | 55.32 | G300E | 0 | 0
296 | Story15 | C42 | 50 MPa RC Column (47.5 cm x 47.5 cm) | Column | 50MPa | Concrete Rectangular | 475 | 475 | 2256.3 | 3125 | 0.71 | 1724.96 | G300E | 7050000 | 55.32 | G300E | 0 | 0
297 | Story15 | C43 | 50 MPa RC Column (47.5 cm x 47.5 cm) | Column | 50MPa | Concrete Rectangular | 475 | 475 | 2256.3 | 3125 | 0.71 | 1724.96 | G300E | 7050000 | 55.32 | G300E | 0 | 0
298 | Story15 | C44 | 50 MPa RC Column (47.5 cm x 47.5 cm) | Column | 50MPa | Concrete Rectangular | 475 | 475 | 2256.3 | 3125 | 0.71 | 1724.96 | G300E | 7050000 | 55.32 | G300E | 0 | 0
299 | Story15 | C45 | 50 MPa RC Column (47.5 cm x 47.5 cm) | Column | 50MPa | Concrete Rectangular | 475 | 475 | 2256.3 | 3125 | 0.71 | 1724.96 | G300E | 7050000 | 55.32 | G300E | 0 | 0
300 | Story15 | C46 | 50 MPa RC Column (47.5 cm x 47.5 cm) | Column | 50MPa | Concrete Rectangular | 475 | 475 | 2256.3 | 3125 | 0.71 | 1724.96 | G300E | 7050000 | 55.32 | G300E | 0 | 0
301 | Story15 | C47 | 50 MPa RC Column (47.5 cm x 47.5 cm) | Column | 50MPa | Concrete Rectangular | 475 | 475 | 2256.3 | 3125 | 0.71 | 1724.96 | G300E | 7050000 | 55.32 | G300E | 0 | 0
302 | Story15 | C48 | 50 MPa RC Column (47.5 cm x 47.5 cm) | Column | 50MPa | Concrete Rectangular | 475 | 475 | 2256.3 | 3125 | 0.71 | 1724.96 | G300E | 7050000 | 55.32 | G300E | 0 | 0
303 | Story15 | C5 | 50 MPa RC Column (47.5 cm x 47.5 cm) | Column | 50MPa | Concrete Rectangular | 475 | 475 | 2256.3 | 3125 | 0.71 | 1724.96 | G300E | 7050000 | 55.32 | G300E | 0 | 0
304 | Story15 | C6 | 50 MPa RC Column (47.5 cm x 47.5 cm) | Column | 50MPa | Concrete Rectangular | 475 | 475 | 2256.3 | 3125 | 0.71 | 1724.96 | G300E | 7050000 | 55.32 | G300E | 0 | 0
305 | Story15 | C7 | 50 MPa RC Column (47.5 cm x 47.5 cm) | Column | 50MPa | Concrete Rectangular | 475 | 475 | 2256.3 | 3125 | 0.71 | 1724.96 | G300E | 7050000 | 55.32 | G300E | 0 | 0
306 | Story15 | C8 | 50 MPa RC Column (47.5 cm x 47.5 cm) | Column | 50MPa | Concrete Rectangular | 475 | 475 | 2256.3 | 3125 | 0.71 | 1724.96 | G300E | 7050000 | 55.32 | G300E | 0 | 0
307 | Story15 | C9 | 50 MPa RC Column (47.5 cm x 47.5 cm) | Column | 50MPa | Concrete Rectangular | 475 | 475 | 2256.3 | 3125 | 0.71 | 1724.96 | G300E | 7050000 | 55.32 | G300E | 0 | 0
308 | Story16 | C1 | 50 MPa RC Column (47.5 cm x 47.5 cm) | Column | 50MPa | Concrete Rectangular | 475 | 475 | 2256.3 | 3125 | 0.71 | 1724.96 | G300E | 7050000 | 55.32 | G300E | 0 | 0
309 | Story16 | C10 | 50 MPa RC Column (47.5 cm x 47.5 cm) | Column | 50MPa | Concrete Rectangular | 475 | 475 | 2256.3 | 3125 | 0.71 | 1724.96 | G300E | 31404166.67 | 246.41 | G300E | 0 | 0
310 | Story16 | C11 | 50 MPa RC Column (47.5 cm x 47.5 cm) | Column | 50MPa | Concrete Rectangular | 475 | 475 | 2256.3 | 3125 | 0.71 | 1724.96 | G300E | 31115625 | 244.14 | G300E | 0 | 0
311 | Story16 | C12 | 50 MPa RC Column (47.5 cm x 47.5 cm) | Column | 50MPa | Concrete Rectangular | 475 | 475 | 2256.3 | 3125 | 0.71 | 1724.96 | G300E | 9142708.33 | 71.74 | G300E | 0 | 0
312 | Story16 | C13 | 50 MPa RC Column (47.5 cm x 47.5 cm) | Column | 50MPa | Concrete Rectangular | 475 | 475 | 2256.3 | 3125 | 0.71 | 1724.96 | G300E | 9276041.67 | 72.78 | G300E | 0 | 0
313 | Story16 | C14 | 50 MPa RC Column (47.5 cm x 47.5 cm) | Column | 50MPa | Concrete Rectangular | 475 | 475 | 2256.3 | 3125 | 0.71 | 1724.96 | G300E | 30932291.67 | 242.71 | G300E | 0 | 0
314 | Story16 | C15 | 50 MPa RC Column (47.5 cm x 47.5 cm) | Column | 50MPa | Concrete Rectangular | 475 | 475 | 2256.3 | 3125 | 0.71 | 1724.96 | G300E | 31506250 | 247.21 | G300E | 0 | 0
315 | Story16 | C16 | 50 MPa RC Column (47.5 cm x 47.5 cm) | Column | 50MPa | Concrete Rectangular | 475 | 475 | 2256.3 | 3125 | 0.71 | 1724.96 | G300E | 7050000 | 55.32 | G300E | 0 | 0
316 | Story16 | C17 | 50 MPa RC Column (47.5 cm x 47.5 cm) | Column | 50MPa | Concrete Rectangular | 475 | 475 | 2256.3 | 3125 | 0.71 | 1724.96 | G300E | 7050000 | 55.32 | G300E | 0 | 0
317 | Story16 | C18 | 50 MPa RC Column (47.5 cm x 47.5 cm) | Column | 50MPa | Concrete Rectangular | 475 | 475 | 2256.3 | 3125 | 0.71 | 1724.96 | G300E | 36687500 | 287.86 | G300E | 0 | 0
318 | Story16 | C19 | 50 MPa RC Column (47.5 cm x 47.5 cm) | Column | 50MPa | Concrete Rectangular | 475 | 475 | 2256.3 | 3125 | 0.71 | 1724.96 | G300E | 16694791.67 | 130.99 | G300E | 0 | 0
319 | Story16 | C2 | 50 MPa RC Column (47.5 cm x 47.5 cm) | Column | 50MPa | Concrete Rectangular | 475 | 475 | 2256.3 | 3125 | 0.71 | 1724.96 | G300E | 7050000 | 55.32 | G300E | 0 | 0
320 | Story16 | C22 | 50 MPa RC Column (47.5 cm x 47.5 cm) | Column | 50MPa | Concrete Rectangular | 475 | 475 | 2256.3 | 3125 | 0.71 | 1724.96 | G300E | 16868750 | 132.36 | G300E | 0 | 0
321 | Story16 | C23 | 50 MPa RC Column (47.5 cm x 47.5 cm) | Column | 50MPa | Concrete Rectangular | 475 | 475 | 2256.3 | 3125 | 0.71 | 1724.96 | G300E | 36753125 | 288.38 | G300E | 0 | 0
322 | Story16 | C24 | 50 MPa RC Column (47.5 cm x 47.5 cm) | Column | 50MPa | Concrete Rectangular | 475 | 475 | 2256.3 | 3125 | 0.71 | 1724.96 | G300E | 7050000 | 55.32 | G300E | 0 | 0
323 | Story16 | C25 | 50 MPa RC Column (47.5 cm x 47.5 cm) | Column | 50MPa | Concrete Rectangular | 475 | 475 | 2256.3 | 3125 | 0.71 | 1724.96 | G300E | 7050000 | 55.32 | G300E | 0 | 0
324 | Story16 | C26 | 50 MPa RC Column (47.5 cm x 47.5 cm) | Column | 50MPa | Concrete Rectangular | 475 | 475 | 2256.3 | 3125 | 0.71 | 1724.96 | G300E | 36746875 | 288.33 | G300E | 0 | 0
325 | Story16 | C27 | 50 MPa RC Column (47.5 cm x 47.5 cm) | Column | 50MPa | Concrete Rectangular | 475 | 475 | 2256.3 | 3125 | 0.71 | 1724.96 | G300E | 16847916.67 | 132.2 | G300E | 0 | 0
326 | Story16 | C3 | 50 MPa RC Column (47.5 cm x 47.5 cm) | Column | 50MPa | Concrete Rectangular | 475 | 475 | 2256.3 | 3125 | 0.71 | 1724.96 | G300E | 7050000 | 55.32 | G300E | 0 | 0
327 | Story16 | C30 | 50 MPa RC Column (47.5 cm x 47.5 cm) | Column | 50MPa | Concrete Rectangular | 475 | 475 | 2256.3 | 3125 | 0.71 | 1724.96 | G300E | 16865625 | 132.33 | G300E | 0 | 0
328 | Story16 | C31 | 50 MPa RC Column (47.5 cm x 47.5 cm) | Column | 50MPa | Concrete Rectangular | 475 | 475 | 2256.3 | 3125 | 0.71 | 1724.96 | G300E | 36753125 | 288.38 | G300E | 0 | 0
329 | Story16 | C32 | 50 MPa RC Column (47.5 cm x 47.5 cm) | Column | 50MPa | Concrete Rectangular | 475 | 475 | 2256.3 | 3125 | 0.71 | 1724.96 | G300E | 7050000 | 55.32 | G300E | 0 | 0
330 | Story16 | C33 | 50 MPa RC Column (47.5 cm x 47.5 cm) | Column | 50MPa | Concrete Rectangular | 475 | 475 | 2256.3 | 3125 | 0.71 | 1724.96 | G300E | 7050000 | 55.32 | G300E | 0 | 0
331 | Story16 | C34 | 50 MPa RC Column (47.5 cm x 47.5 cm) | Column | 50MPa | Concrete Rectangular | 475 | 475 | 2256.3 | 3125 | 0.71 | 1724.96 | G300E | 31507291.67 | 247.22 | G300E | 0 | 0
332 | Story16 | C35 | 50 MPa RC Column (47.5 cm x 47.5 cm) | Column | 50MPa | Concrete Rectangular | 475 | 475 | 2256.3 | 3125 | 0.71 | 1724.96 | G300E | 30933333.33 | 242.71 | G300E | 0 | 0
333 | Story16 | C36 | 50 MPa RC Column (47.5 cm x 47.5 cm) | Column | 50MPa | Concrete Rectangular | 475 | 475 | 2256.3 | 3125 | 0.71 | 1724.96 | G300E | 9304166.67 | 73 | G300E | 0 | 0
334 | Story16 | C37 | 50 MPa RC Column (47.5 cm x 47.5 cm) | Column | 50MPa | Concrete Rectangular | 475 | 475 | 2256.3 | 3125 | 0.71 | 1724.96 | G300E | 9296875 | 72.95 | G300E | 0 | 0
335 | Story16 | C38 | 50 MPa RC Column (47.5 cm x 47.5 cm) | Column | 50MPa | Concrete Rectangular | 475 | 475 | 2256.3 | 3125 | 0.71 | 1724.96 | G300E | 30929166.67 | 242.68 | G300E | 0 | 0
336 | Story16 | C39 | 50 MPa RC Column (47.5 cm x 47.5 cm) | Column | 50MPa | Concrete Rectangular | 475 | 475 | 2256.3 | 3125 | 0.71 | 1724.96 | G300E | 31505208.33 | 247.2 | G300E | 0 | 0
337 | Story16 | C4 | 50 MPa RC Column (47.5 cm x 47.5 cm) | Column | 50MPa | Concrete Rectangular | 475 | 475 | 2256.3 | 3125 | 0.71 | 1724.96 | G300E | 7050000 | 55.32 | G300E | 0 | 0
338 | Story16 | C40 | 50 MPa RC Column (47.5 cm x 47.5 cm) | Column | 50MPa | Concrete Rectangular | 475 | 475 | 2256.3 | 3125 | 0.71 | 1724.96 | G300E | 7050000 | 55.32 | G300E | 0 | 0
339 | Story16 | C41 | 50 MPa RC Column (47.5 cm x 47.5 cm) | Column | 50MPa | Concrete Rectangular | 475 | 475 | 2256.3 | 3125 | 0.71 | 1724.96 | G300E | 7050000 | 55.32 | G300E | 0 | 0
340 | Story16 | C42 | 50 MPa RC Column (47.5 cm x 47.5 cm) | Column | 50MPa | Concrete Rectangular | 475 | 475 | 2256.3 | 3125 | 0.71 | 1724.96 | G300E | 7050000 | 55.32 | G300E | 0 | 0
341 | Story16 | C43 | 50 MPa RC Column (47.5 cm x 47.5 cm) | Column | 50MPa | Concrete Rectangular | 475 | 475 | 2256.3 | 3125 | 0.71 | 1724.96 | G300E | 7050000 | 55.32 | G300E | 0 | 0
342 | Story16 | C44 | 50 MPa RC Column (47.5 cm x 47.5 cm) | Column | 50MPa | Concrete Rectangular | 475 | 475 | 2256.3 | 3125 | 0.71 | 1724.96 | G300E | 7050000 | 55.32 | G300E | 0 | 0
343 | Story16 | C45 | 50 MPa RC Column (47.5 cm x 47.5 cm) | Column | 50MPa | Concrete Rectangular | 475 | 475 | 2256.3 | 3125 | 0.71 | 1724.96 | G300E | 7050000 | 55.32 | G300E | 0 | 0
344 | Story16 | C46 | 50 MPa RC Column (47.5 cm x 47.5 cm) | Column | 50MPa | Concrete Rectangular | 475 | 475 | 2256.3 | 3125 | 0.71 | 1724.96 | G300E | 7050000 | 55.32 | G300E | 0 | 0
345 | Story16 | C47 | 50 MPa RC Column (47.5 cm x 47.5 cm) | Column | 50MPa | Concrete Rectangular | 475 | 475 | 2256.3 | 3125 | 0.71 | 1724.96 | G300E | 7050000 | 55.32 | G300E | 0 | 0
346 | Story16 | C48 | 50 MPa RC Column (47.5 cm x 47.5 cm) | Column | 50MPa | Concrete Rectangular | 475 | 475 | 2256.3 | 3125 | 0.71 | 1724.96 | G300E | 7050000 | 55.32 | G300E | 0 | 0
347 | Story16 | C5 | 50 MPa RC Column (47.5 cm x 47.5 cm) | Column | 50MPa | Concrete Rectangular | 475 | 475 | 2256.3 | 3125 | 0.71 | 1724.96 | G300E | 7050000 | 55.32 | G300E | 0 | 0
348 | Story16 | C6 | 50 MPa RC Column (47.5 cm x 47.5 cm) | Column | 50MPa | Concrete Rectangular | 475 | 475 | 2256.3 | 3125 | 0.71 | 1724.96 | G300E | 7050000 | 55.32 | G300E | 0 | 0
349 | Story16 | C7 | 50 MPa RC Column (47.5 cm x 47.5 cm) | Column | 50MPa | Concrete Rectangular | 475 | 475 | 2256.3 | 3125 | 0.71 | 1724.96 | G300E | 7050000 | 55.32 | G300E | 0 | 0
350 | Story16 | C8 | 50 MPa RC Column (47.5 cm x 47.5 cm) | Column | 50MPa | Concrete Rectangular | 475 | 475 | 2256.3 | 3125 | 0.71 | 1724.96 | G300E | 7050000 | 55.32 | G300E | 0 | 0
351 | Story16 | C9 | 50 MPa RC Column (47.5 cm x 47.5 cm) | Column | 50MPa | Concrete Rectangular | 475 | 475 | 2256.3 | 3125 | 0.71 | 1724.96 | G300E | 7050000 | 55.32 | G300E | 0 | 0
352 | Story17 | C1 | 50 MPa RC Column (42.5 cm x 42.5 cm) | Column | 50MPa | Concrete Rectangular | 425 | 425 | 1806.3 | 3125 | 0.56 | 1380.93 | G300E | 5643750 | 44.28 | G300E | 0 | 0
353 | Story17 | C10 | 50 MPa RC Column (42.5 cm x 42.5 cm) | Column | 50MPa | Concrete Rectangular | 425 | 425 | 1806.3 | 3125 | 0.56 | 1380.93 | G300E | 38827083.33 | 304.65 | G300E | 0 | 0
354 | Story17 | C11 | 50 MPa RC Column (42.5 cm x 42.5 cm) | Column | 50MPa | Concrete Rectangular | 425 | 425 | 1806.3 | 3125 | 0.56 | 1380.93 | G300E | 38498958.33 | 302.08 | G300E | 0 | 0
355 | Story17 | C12 | 50 MPa RC Column (42.5 cm x 42.5 cm) | Column | 50MPa | Concrete Rectangular | 425 | 425 | 1806.3 | 3125 | 0.56 | 1380.93 | G300E | 17620833.33 | 138.26 | G300E | 0 | 0
356 | Story17 | C13 | 50 MPa RC Column (42.5 cm x 42.5 cm) | Column | 50MPa | Concrete Rectangular | 425 | 425 | 1806.3 | 3125 | 0.56 | 1380.93 | G300E | 17744791.67 | 139.23 | G300E | 0 | 0
357 | Story17 | C14 | 50 MPa RC Column (42.5 cm x 42.5 cm) | Column | 50MPa | Concrete Rectangular | 425 | 425 | 1806.3 | 3125 | 0.56 | 1380.93 | G300E | 38341666.67 | 300.84 | G300E | 0 | 0
358 | Story17 | C15 | 50 MPa RC Column (42.5 cm x 42.5 cm) | Column | 50MPa | Concrete Rectangular | 425 | 425 | 1806.3 | 3125 | 0.56 | 1380.93 | G300E | 38900000 | 305.22 | G300E | 0 | 0
359 | Story17 | C16 | 50 MPa RC Column (42.5 cm x 42.5 cm) | Column | 50MPa | Concrete Rectangular | 425 | 425 | 1806.3 | 3125 | 0.56 | 1380.93 | G300E | 5643750 | 44.28 | G300E | 0 | 0
360 | Story17 | C17 | 50 MPa RC Column (42.5 cm x 42.5 cm) | Column | 50MPa | Concrete Rectangular | 425 | 425 | 1806.3 | 3125 | 0.56 | 1380.93 | G300E | 5643750 | 44.28 | G300E | 0 | 0
361 | Story17 | C18 | 50 MPa RC Column (42.5 cm x 42.5 cm) | Column | 50MPa | Concrete Rectangular | 425 | 425 | 1806.3 | 3125 | 0.56 | 1380.93 | G300E | 43423958.33 | 340.72 | G300E | 0 | 0
362 | Story17 | C19 | 50 MPa RC Column (42.5 cm x 42.5 cm) | Column | 50MPa | Concrete Rectangular | 425 | 425 | 1806.3 | 3125 | 0.56 | 1380.93 | G300E | 24657291.67 | 193.47 | G300E | 0 | 0
363 | Story17 | C2 | 50 MPa RC Column (42.5 cm x 42.5 cm) | Column | 50MPa | Concrete Rectangular | 425 | 425 | 1806.3 | 3125 | 0.56 | 1380.93 | G300E | 5643750 | 44.28 | G300E | 0 | 0
364 | Story17 | C22 | 50 MPa RC Column (42.5 cm x 42.5 cm) | Column | 50MPa | Concrete Rectangular | 425 | 425 | 1806.3 | 3125 | 0.56 | 1380.93 | G300E | 24796875 | 194.57 | G300E | 0 | 0
365 | Story17 | C23 | 50 MPa RC Column (42.5 cm x 42.5 cm) | Column | 50MPa | Concrete Rectangular | 425 | 425 | 1806.3 | 3125 | 0.56 | 1380.93 | G300E | 43479166.67 | 341.15 | G300E | 0 | 0
366 | Story17 | C24 | 50 MPa RC Column (42.5 cm x 42.5 cm) | Column | 50MPa | Concrete Rectangular | 425 | 425 | 1806.3 | 3125 | 0.56 | 1380.93 | G300E | 5643750 | 44.28 | G300E | 0 | 0
367 | Story17 | C25 | 50 MPa RC Column (42.5 cm x 42.5 cm) | Column | 50MPa | Concrete Rectangular | 425 | 425 | 1806.3 | 3125 | 0.56 | 1380.93 | G300E | 5643750 | 44.28 | G300E | 0 | 0
368 | Story17 | C26 | 50 MPa RC Column (42.5 cm x 42.5 cm) | Column | 50MPa | Concrete Rectangular | 425 | 425 | 1806.3 | 3125 | 0.56 | 1380.93 | G300E | 43472916.67 | 341.1 | G300E | 0 | 0
369 | Story17 | C27 | 50 MPa RC Column (42.5 cm x 42.5 cm) | Column | 50MPa | Concrete Rectangular | 425 | 425 | 1806.3 | 3125 | 0.56 | 1380.93 | G300E | 24775000 | 194.39 | G300E | 0 | 0
370 | Story17 | C3 | 50 MPa RC Column (42.5 cm x 42.5 cm) | Column | 50MPa | Concrete Rectangular | 425 | 425 | 1806.3 | 3125 | 0.56 | 1380.93 | G300E | 5643750 | 44.28 | G300E | 0 | 0
371 | Story17 | C30 | 50 MPa RC Column (42.5 cm x 42.5 cm) | Column | 50MPa | Concrete Rectangular | 425 | 425 | 1806.3 | 3125 | 0.56 | 1380.93 | G300E | 24795833.33 | 194.56 | G300E | 0 | 0
372 | Story17 | C31 | 50 MPa RC Column (42.5 cm x 42.5 cm) | Column | 50MPa | Concrete Rectangular | 425 | 425 | 1806.3 | 3125 | 0.56 | 1380.93 | G300E | 43479166.67 | 341.15 | G300E | 0 | 0
373 | Story17 | C32 | 50 MPa RC Column (42.5 cm x 42.5 cm) | Column | 50MPa | Concrete Rectangular | 425 | 425 | 1806.3 | 3125 | 0.56 | 1380.93 | G300E | 5643750 | 44.28 | G300E | 0 | 0
374 | Story17 | C33 | 50 MPa RC Column (42.5 cm x 42.5 cm) | Column | 50MPa | Concrete Rectangular | 425 | 425 | 1806.3 | 3125 | 0.56 | 1380.93 | G300E | 5643750 | 44.28 | G300E | 0 | 0
375 | Story17 | C34 | 50 MPa RC Column (42.5 cm x 42.5 cm) | Column | 50MPa | Concrete Rectangular | 425 | 425 | 1806.3 | 3125 | 0.56 | 1380.93 | G300E | 38902083.33 | 305.24 | G300E | 0 | 0
376 | Story17 | C35 | 50 MPa RC Column (42.5 cm x 42.5 cm) | Column | 50MPa | Concrete Rectangular | 425 | 425 | 1806.3 | 3125 | 0.56 | 1380.93 | G300E | 38344791.67 | 300.87 | G300E | 0 | 0
377 | Story17 | C36 | 50 MPa RC Column (42.5 cm x 42.5 cm) | Column | 50MPa | Concrete Rectangular | 425 | 425 | 1806.3 | 3125 | 0.56 | 1380.93 | G300E | 17772916.67 | 139.45 | G300E | 0 | 0
378 | Story17 | C37 | 50 MPa RC Column (42.5 cm x 42.5 cm) | Column | 50MPa | Concrete Rectangular | 425 | 425 | 1806.3 | 3125 | 0.56 | 1380.93 | G300E | 17763541.67 | 139.38 | G300E | 0 | 0
379 | Story17 | C38 | 50 MPa RC Column (42.5 cm x 42.5 cm) | Column | 50MPa | Concrete Rectangular | 425 | 425 | 1806.3 | 3125 | 0.56 | 1380.93 | G300E | 38339583.33 | 300.83 | G300E | 0 | 0
380 | Story17 | C39 | 50 MPa RC Column (42.5 cm x 42.5 cm) | Column | 50MPa | Concrete Rectangular | 425 | 425 | 1806.3 | 3125 | 0.56 | 1380.93 | G300E | 38900000 | 305.22 | G300E | 0 | 0
381 | Story17 | C4 | 50 MPa RC Column (42.5 cm x 42.5 cm) | Column | 50MPa | Concrete Rectangular | 425 | 425 | 1806.3 | 3125 | 0.56 | 1380.93 | G300E | 5643750 | 44.28 | G300E | 0 | 0
382 | Story17 | C40 | 50 MPa RC Column (42.5 cm x 42.5 cm) | Column | 50MPa | Concrete Rectangular | 425 | 425 | 1806.3 | 3125 | 0.56 | 1380.93 | G300E | 5643750 | 44.28 | G300E | 0 | 0
383 | Story17 | C41 | 50 MPa RC Column (42.5 cm x 42.5 cm) | Column | 50MPa | Concrete Rectangular | 425 | 425 | 1806.3 | 3125 | 0.56 | 1380.93 | G300E | 5643750 | 44.28 | G300E | 0 | 0
384 | Story17 | C42 | 50 MPa RC Column (42.5 cm x 42.5 cm) | Column | 50MPa | Concrete Rectangular | 425 | 425 | 1806.3 | 3125 | 0.56 | 1380.93 | G300E | 5643750 | 44.28 | G300E | 0 | 0
385 | Story17 | C43 | 50 MPa RC Column (42.5 cm x 42.5 cm) | Column | 50MPa | Concrete Rectangular | 425 | 425 | 1806.3 | 3125 | 0.56 | 1380.93 | G300E | 5643750 | 44.28 | G300E | 0 | 0
386 | Story17 | C44 | 50 MPa RC Column (42.5 cm x 42.5 cm) | Column | 50MPa | Concrete Rectangular | 425 | 425 | 1806.3 | 3125 | 0.56 | 1380.93 | G300E | 5643750 | 44.28 | G300E | 0 | 0
387 | Story17 | C45 | 50 MPa RC Column (42.5 cm x 42.5 cm) | Column | 50MPa | Concrete Rectangular | 425 | 425 | 1806.3 | 3125 | 0.56 | 1380.93 | G300E | 5643750 | 44.28 | G300E | 0 | 0
388 | Story17 | C46 | 50 MPa RC Column (42.5 cm x 42.5 cm) | Column | 50MPa | Concrete Rectangular | 425 | 425 | 1806.3 | 3125 | 0.56 | 1380.93 | G300E | 5643750 | 44.28 | G300E | 0 | 0
389 | Story17 | C47 | 50 MPa RC Column (42.5 cm x 42.5 cm) | Column | 50MPa | Concrete Rectangular | 425 | 425 | 1806.3 | 3125 | 0.56 | 1380.93 | G300E | 5643750 | 44.28 | G300E | 0 | 0
390 | Story17 | C48 | 50 MPa RC Column (42.5 cm x 42.5 cm) | Column | 50MPa | Concrete Rectangular | 425 | 425 | 1806.3 | 3125 | 0.56 | 1380.93 | G300E | 5643750 | 44.28 | G300E | 0 | 0
391 | Story17 | C5 | 50 MPa RC Column (42.5 cm x 42.5 cm) | Column | 50MPa | Concrete Rectangular | 425 | 425 | 1806.3 | 3125 | 0.56 | 1380.93 | G300E | 5643750 | 44.28 | G300E | 0 | 0
392 | Story17 | C6 | 50 MPa RC Column (42.5 cm x 42.5 cm) | Column | 50MPa | Concrete Rectangular | 425 | 425 | 1806.3 | 3125 | 0.56 | 1380.93 | G300E | 5643750 | 44.28 | G300E | 0 | 0
393 | Story17 | C7 | 50 MPa RC Column (42.5 cm x 42.5 cm) | Column | 50MPa | Concrete Rectangular | 425 | 425 | 1806.3 | 3125 | 0.56 | 1380.93 | G300E | 5643750 | 44.28 | G300E | 0 | 0
394 | Story17 | C8 | 50 MPa RC Column (42.5 cm x 42.5 cm) | Column | 50MPa | Concrete Rectangular | 425 | 425 | 1806.3 | 3125 | 0.56 | 1380.93 | G300E | 5643750 | 44.28 | G300E | 0 | 0
395 | Story17 | C9 | 50 MPa RC Column (42.5 cm x 42.5 cm) | Column | 50MPa | Concrete Rectangular | 425 | 425 | 1806.3 | 3125 | 0.56 | 1380.93 | G300E | 5643750 | 44.28 | G300E | 0 | 0
396 | Story18 | C1 | 50 MPa RC Column (42.5 cm x 42.5 cm) | Column | 50MPa | Concrete Rectangular | 425 | 425 | 1806.3 | 3125 | 0.56 | 1380.93 | G300E | 5643750 | 44.28 | G300E | 0 | 0
397 | Story18 | C10 | 50 MPa RC Column (42.5 cm x 42.5 cm) | Column | 50MPa | Concrete Rectangular | 425 | 425 | 1806.3 | 3125 | 0.56 | 1380.93 | G300E | 25419791.67 | 199.45 | G300E | 0 | 0
398 | Story18 | C11 | 50 MPa RC Column (42.5 cm x 42.5 cm) | Column | 50MPa | Concrete Rectangular | 425 | 425 | 1806.3 | 3125 | 0.56 | 1380.93 | G300E | 24984375 | 196.04 | G300E | 0 | 0
399 | Story18 | C12 | 50 MPa RC Column (42.5 cm x 42.5 cm) | Column | 50MPa | Concrete Rectangular | 425 | 425 | 1806.3 | 3125 | 0.56 | 1380.93 | G300E | 6065625 | 47.59 | G300E | 0 | 0
400 | Story18 | C13 | 50 MPa RC Column (42.5 cm x 42.5 cm) | Column | 50MPa | Concrete Rectangular | 425 | 425 | 1806.3 | 3125 | 0.56 | 1380.93 | G300E | 6160416.67 | 48.34 | G300E | 0 | 0
401 | Story18 | C14 | 50 MPa RC Column (42.5 cm x 42.5 cm) | Column | 50MPa | Concrete Rectangular | 425 | 425 | 1806.3 | 3125 | 0.56 | 1380.93 | G300E | 24857291.67 | 195.04 | G300E | 0 | 0
402 | Story18 | C15 | 50 MPa RC Column (42.5 cm x 42.5 cm) | Column | 50MPa | Concrete Rectangular | 425 | 425 | 1806.3 | 3125 | 0.56 | 1380.93 | G300E | 25475000 | 199.89 | G300E | 0 | 0
403 | Story18 | C16 | 50 MPa RC Column (42.5 cm x 42.5 cm) | Column | 50MPa | Concrete Rectangular | 425 | 425 | 1806.3 | 3125 | 0.56 | 1380.93 | G300E | 5643750 | 44.28 | G300E | 0 | 0
404 | Story18 | C17 | 50 MPa RC Column (42.5 cm x 42.5 cm) | Column | 50MPa | Concrete Rectangular | 425 | 425 | 1806.3 | 3125 | 0.56 | 1380.93 | G300E | 5643750 | 44.28 | G300E | 0 | 0
405 | Story18 | C18 | 50 MPa RC Column (42.5 cm x 42.5 cm) | Column | 50MPa | Concrete Rectangular | 425 | 425 | 1806.3 | 3125 | 0.56 | 1380.93 | G300E | 29853125 | 234.24 | G300E | 0 | 0
406 | Story18 | C19 | 50 MPa RC Column (42.5 cm x 42.5 cm) | Column | 50MPa | Concrete Rectangular | 425 | 425 | 1806.3 | 3125 | 0.56 | 1380.93 | G300E | 14022916.67 | 110.03 | G300E | 0 | 0
407 | Story18 | C2 | 50 MPa RC Column (42.5 cm x 42.5 cm) | Column | 50MPa | Concrete Rectangular | 425 | 425 | 1806.3 | 3125 | 0.56 | 1380.93 | G300E | 5643750 | 44.28 | G300E | 0 | 0
408 | Story18 | C22 | 50 MPa RC Column (42.5 cm x 42.5 cm) | Column | 50MPa | Concrete Rectangular | 425 | 425 | 1806.3 | 3125 | 0.56 | 1380.93 | G300E | 14127083.33 | 110.85 | G300E | 0 | 0
409 | Story18 | C23 | 50 MPa RC Column (42.5 cm x 42.5 cm) | Column | 50MPa | Concrete Rectangular | 425 | 425 | 1806.3 | 3125 | 0.56 | 1380.93 | G300E | 29906250 | 234.66 | G300E | 0 | 0
410 | Story18 | C24 | 50 MPa RC Column (42.5 cm x 42.5 cm) | Column | 50MPa | Concrete Rectangular | 425 | 425 | 1806.3 | 3125 | 0.56 | 1380.93 | G300E | 5643750 | 44.28 | G300E | 0 | 0
411 | Story18 | C25 | 50 MPa RC Column (42.5 cm x 42.5 cm) | Column | 50MPa | Concrete Rectangular | 425 | 425 | 1806.3 | 3125 | 0.56 | 1380.93 | G300E | 5643750 | 44.28 | G300E | 0 | 0
412 | Story18 | C26 | 50 MPa RC Column (42.5 cm x 42.5 cm) | Column | 50MPa | Concrete Rectangular | 425 | 425 | 1806.3 | 3125 | 0.56 | 1380.93 | G300E | 29898958.33 | 234.6 | G300E | 0 | 0
413 | Story18 | C27 | 50 MPa RC Column (42.5 cm x 42.5 cm) | Column | 50MPa | Concrete Rectangular | 425 | 425 | 1806.3 | 3125 | 0.56 | 1380.93 | G300E | 14100000 | 110.63 | G300E | 0 | 0
414 | Story18 | C3 | 50 MPa RC Column (42.5 cm x 42.5 cm) | Column | 50MPa | Concrete Rectangular | 425 | 425 | 1806.3 | 3125 | 0.56 | 1380.93 | G300E | 5643750 | 44.28 | G300E | 0 | 0
415 | Story18 | C30 | 50 MPa RC Column (42.5 cm x 42.5 cm) | Column | 50MPa | Concrete Rectangular | 425 | 425 | 1806.3 | 3125 | 0.56 | 1380.93 | G300E | 14125000 | 110.83 | G300E | 0 | 0
416 | Story18 | C31 | 50 MPa RC Column (42.5 cm x 42.5 cm) | Column | 50MPa | Concrete Rectangular | 425 | 425 | 1806.3 | 3125 | 0.56 | 1380.93 | G300E | 29906250 | 234.66 | G300E | 0 | 0
417 | Story18 | C32 | 50 MPa RC Column (42.5 cm x 42.5 cm) | Column | 50MPa | Concrete Rectangular | 425 | 425 | 1806.3 | 3125 | 0.56 | 1380.93 | G300E | 5643750 | 44.28 | G300E | 0 | 0
418 | Story18 | C33 | 50 MPa RC Column (42.5 cm x 42.5 cm) | Column | 50MPa | Concrete Rectangular | 425 | 425 | 1806.3 | 3125 | 0.56 | 1380.93 | G300E | 5643750 | 44.28 | G300E | 0 | 0
419 | Story18 | C34 | 50 MPa RC Column (42.5 cm x 42.5 cm) | Column | 50MPa | Concrete Rectangular | 425 | 425 | 1806.3 | 3125 | 0.56 | 1380.93 | G300E | 25475000 | 199.89 | G300E | 0 | 0
420 | Story18 | C35 | 50 MPa RC Column (42.5 cm x 42.5 cm) | Column | 50MPa | Concrete Rectangular | 425 | 425 | 1806.3 | 3125 | 0.56 | 1380.93 | G300E | 24860416.67 | 195.06 | G300E | 0 | 0
421 | Story18 | C36 | 50 MPa RC Column (42.5 cm x 42.5 cm) | Column | 50MPa | Concrete Rectangular | 425 | 425 | 1806.3 | 3125 | 0.56 | 1380.93 | G300E | 6185416.67 | 48.53 | G300E | 0 | 0
422 | Story18 | C37 | 50 MPa RC Column (42.5 cm x 42.5 cm) | Column | 50MPa | Concrete Rectangular | 425 | 425 | 1806.3 | 3125 | 0.56 | 1380.93 | G300E | 6178125 | 48.48 | G300E | 0 | 0
423 | Story18 | C38 | 50 MPa RC Column (42.5 cm x 42.5 cm) | Column | 50MPa | Concrete Rectangular | 425 | 425 | 1806.3 | 3125 | 0.56 | 1380.93 | G300E | 24856250 | 195.03 | G300E | 0 | 0
424 | Story18 | C39 | 50 MPa RC Column (42.5 cm x 42.5 cm) | Column | 50MPa | Concrete Rectangular | 425 | 425 | 1806.3 | 3125 | 0.56 | 1380.93 | G300E | 25473958.33 | 199.88 | G300E | 0 | 0
425 | Story18 | C4 | 50 MPa RC Column (42.5 cm x 42.5 cm) | Column | 50MPa | Concrete Rectangular | 425 | 425 | 1806.3 | 3125 | 0.56 | 1380.93 | G300E | 5643750 | 44.28 | G300E | 0 | 0
426 | Story18 | C40 | 50 MPa RC Column (42.5 cm x 42.5 cm) | Column | 50MPa | Concrete Rectangular | 425 | 425 | 1806.3 | 3125 | 0.56 | 1380.93 | G300E | 5643750 | 44.28 | G300E | 0 | 0
427 | Story18 | C41 | 50 MPa RC Column (42.5 cm x 42.5 cm) | Column | 50MPa | Concrete Rectangular | 425 | 425 | 1806.3 | 3125 | 0.56 | 1380.93 | G300E | 5643750 | 44.28 | G300E | 0 | 0
428 | Story18 | C42 | 50 MPa RC Column (42.5 cm x 42.5 cm) | Column | 50MPa | Concrete Rectangular | 425 | 425 | 1806.3 | 3125 | 0.56 | 1380.93 | G300E | 5643750 | 44.28 | G300E | 0 | 0
429 | Story18 | C43 | 50 MPa RC Column (42.5 cm x 42.5 cm) | Column | 50MPa | Concrete Rectangular | 425 | 425 | 1806.3 | 3125 | 0.56 | 1380.93 | G300E | 5643750 | 44.28 | G300E | 0 | 0
430 | Story18 | C44 | 50 MPa RC Column (42.5 cm x 42.5 cm) | Column | 50MPa | Concrete Rectangular | 425 | 425 | 1806.3 | 3125 | 0.56 | 1380.93 | G300E | 5643750 | 44.28 | G300E | 0 | 0
431 | Story18 | C45 | 50 MPa RC Column (42.5 cm x 42.5 cm) | Column | 50MPa | Concrete Rectangular | 425 | 425 | 1806.3 | 3125 | 0.56 | 1380.93 | G300E | 5643750 | 44.28 | G300E | 0 | 0
432 | Story18 | C46 | 50 MPa RC Column (42.5 cm x 42.5 cm) | Column | 50MPa | Concrete Rectangular | 425 | 425 | 1806.3 | 3125 | 0.56 | 1380.93 | G300E | 5643750 | 44.28 | G300E | 0 | 0
433 | Story18 | C47 | 50 MPa RC Column (42.5 cm x 42.5 cm) | Column | 50MPa | Concrete Rectangular | 425 | 425 | 1806.3 | 3125 | 0.56 | 1380.93 | G300E | 5643750 | 44.28 | G300E | 0 | 0
434 | Story18 | C48 | 50 MPa RC Column (42.5 cm x 42.5 cm) | Column | 50MPa | Concrete Rectangular | 425 | 425 | 1806.3 | 3125 | 0.56 | 1380.93 | G300E | 5643750 | 44.28 | G300E | 0 | 0
435 | Story18 | C5 | 50 MPa RC Column (42.5 cm x 42.5 cm) | Column | 50MPa | Concrete Rectangular | 425 | 425 | 1806.3 | 3125 | 0.56 | 1380.93 | G300E | 5643750 | 44.28 | G300E | 0 | 0
436 | Story18 | C6 | 50 MPa RC Column (42.5 cm x 42.5 cm) | Column | 50MPa | Concrete Rectangular | 425 | 425 | 1806.3 | 3125 | 0.56 | 1380.93 | G300E | 5643750 | 44.28 | G300E | 0 | 0
437 | Story18 | C7 | 50 MPa RC Column (42.5 cm x 42.5 cm) | Column | 50MPa | Concrete Rectangular | 425 | 425 | 1806.3 | 3125 | 0.56 | 1380.93 | G300E | 5643750 | 44.28 | G300E | 0 | 0
438 | Story18 | C8 | 50 MPa RC Column (42.5 cm x 42.5 cm) | Column | 50MPa | Concrete Rectangular | 425 | 425 | 1806.3 | 3125 | 0.56 | 1380.93 | G300E | 5643750 | 44.28 | G300E | 0 | 0
439 | Story18 | C9 | 50 MPa RC Column (42.5 cm x 42.5 cm) | Column | 50MPa | Concrete Rectangular | 425 | 425 | 1806.3 | 3125 | 0.56 | 1380.93 | G300E | 5643750 | 44.28 | G300E | 0 | 0
440 | Story19 | C1 | 50 MPa RC Column (40 cm x 40 cm) | Column | 50MPa | Concrete Rectangular | 400 | 400 | 1600 | 3100 | 0.5 | 1213.46 | G300E | 4960000 | 38.92 | G300E | 0 | 0
441 | Story19 | C10 | 50 MPa RC Column (40 cm x 40 cm) | Column | 50MPa | Concrete Rectangular | 400 | 400 | 1600 | 3100 | 0.5 | 1213.46 | G300E | 22867666.67 | 179.43 | G300E | 0 | 0
442 | Story19 | C11 | 50 MPa RC Column (40 cm x 40 cm) | Column | 50MPa | Concrete Rectangular | 400 | 400 | 1600 | 3100 | 0.5 | 1213.46 | G300E | 22337566.67 | 175.27 | G300E | 0 | 0
443 | Story19 | C12 | 50 MPa RC Column (40 cm x 40 cm) | Column | 50MPa | Concrete Rectangular | 400 | 400 | 1600 | 3100 | 0.5 | 1213.46 | G300E | 5166666.67 | 40.54 | G300E | 0 | 0
444 | Story19 | C13 | 50 MPa RC Column (40 cm x 40 cm) | Column | 50MPa | Concrete Rectangular | 400 | 400 | 1600 | 3100 | 0.5 | 1213.46 | G300E | 5227633.33 | 41.02 | G300E | 0 | 0
445 | Story19 | C14 | 50 MPa RC Column (40 cm x 40 cm) | Column | 50MPa | Concrete Rectangular | 400 | 400 | 1600 | 3100 | 0.5 | 1213.46 | G300E | 22230100 | 174.43 | G300E | 0 | 0
446 | Story19 | C15 | 50 MPa RC Column (40 cm x 40 cm) | Column | 50MPa | Concrete Rectangular | 400 | 400 | 1600 | 3100 | 0.5 | 1213.46 | G300E | 22901766.67 | 179.7 | G300E | 0 | 0
447 | Story19 | C16 | 50 MPa RC Column (40 cm x 40 cm) | Column | 50MPa | Concrete Rectangular | 400 | 400 | 1600 | 3100 | 0.5 | 1213.46 | G300E | 4960000 | 38.92 | G300E | 0 | 0
448 | Story19 | C17 | 50 MPa RC Column (40 cm x 40 cm) | Column | 50MPa | Concrete Rectangular | 400 | 400 | 1600 | 3100 | 0.5 | 1213.46 | G300E | 4960000 | 38.92 | G300E | 0 | 0
449 | Story19 | C18 | 50 MPa RC Column (40 cm x 40 cm) | Column | 50MPa | Concrete Rectangular | 400 | 400 | 1600 | 3100 | 0.5 | 1213.46 | G300E | 26805700 | 210.33 | G300E | 0 | 0
450 | Story19 | C19 | 50 MPa RC Column (40 cm x 40 cm) | Column | 50MPa | Concrete Rectangular | 400 | 400 | 1600 | 3100 | 0.5 | 1213.46 | G300E | 11989766.67 | 94.08 | G300E | 0 | 0
451 | Story19 | C2 | 50 MPa RC Column (40 cm x 40 cm) | Column | 50MPa | Concrete Rectangular | 400 | 400 | 1600 | 3100 | 0.5 | 1213.46 | G300E | 4960000 | 38.92 | G300E | 0 | 0
452 | Story19 | C22 | 50 MPa RC Column (40 cm x 40 cm) | Column | 50MPa | Concrete Rectangular | 400 | 400 | 1600 | 3100 | 0.5 | 1213.46 | G300E | 12079666.67 | 94.78 | G300E | 0 | 0
453 | Story19 | C23 | 50 MPa RC Column (40 cm x 40 cm) | Column | 50MPa | Concrete Rectangular | 400 | 400 | 1600 | 3100 | 0.5 | 1213.46 | G300E | 26854266.67 | 210.71 | G300E | 0 | 0
454 | Story19 | C24 | 50 MPa RC Column (40 cm x 40 cm) | Column | 50MPa | Concrete Rectangular | 400 | 400 | 1600 | 3100 | 0.5 | 1213.46 | G300E | 4960000 | 38.92 | G300E | 0 | 0
455 | Story19 | C25 | 50 MPa RC Column (40 cm x 40 cm) | Column | 50MPa | Concrete Rectangular | 400 | 400 | 1600 | 3100 | 0.5 | 1213.46 | G300E | 4960000 | 38.92 | G300E | 0 | 0
456 | Story19 | C26 | 50 MPa RC Column (40 cm x 40 cm) | Column | 50MPa | Concrete Rectangular | 400 | 400 | 1600 | 3100 | 0.5 | 1213.46 | G300E | 26848066.67 | 210.66 | G300E | 0 | 0
457 | Story19 | C27 | 50 MPa RC Column (40 cm x 40 cm) | Column | 50MPa | Concrete Rectangular | 400 | 400 | 1600 | 3100 | 0.5 | 1213.46 | G300E | 12056933.33 | 94.6 | G300E | 0 | 0
458 | Story19 | C3 | 50 MPa RC Column (40 cm x 40 cm) | Column | 50MPa | Concrete Rectangular | 400 | 400 | 1600 | 3100 | 0.5 | 1213.46 | G300E | 4960000 | 38.92 | G300E | 0 | 0
459 | Story19 | C30 | 50 MPa RC Column (40 cm x 40 cm) | Column | 50MPa | Concrete Rectangular | 400 | 400 | 1600 | 3100 | 0.5 | 1213.46 | G300E | 12076566.67 | 94.76 | G300E | 0 | 0
460 | Story19 | C31 | 50 MPa RC Column (40 cm x 40 cm) | Column | 50MPa | Concrete Rectangular | 400 | 400 | 1600 | 3100 | 0.5 | 1213.46 | G300E | 26854266.67 | 210.71 | G300E | 0 | 0
461 | Story19 | C32 | 50 MPa RC Column (40 cm x 40 cm) | Column | 50MPa | Concrete Rectangular | 400 | 400 | 1600 | 3100 | 0.5 | 1213.46 | G300E | 4960000 | 38.92 | G300E | 0 | 0
462 | Story19 | C33 | 50 MPa RC Column (40 cm x 40 cm) | Column | 50MPa | Concrete Rectangular | 400 | 400 | 1600 | 3100 | 0.5 | 1213.46 | G300E | 4960000 | 38.92 | G300E | 0 | 0
463 | Story19 | C34 | 50 MPa RC Column (40 cm x 40 cm) | Column | 50MPa | Concrete Rectangular | 400 | 400 | 1600 | 3100 | 0.5 | 1213.46 | G300E | 22903833.33 | 179.71 | G300E | 0 | 0
464 | Story19 | C35 | 50 MPa RC Column (40 cm x 40 cm) | Column | 50MPa | Concrete Rectangular | 400 | 400 | 1600 | 3100 | 0.5 | 1213.46 | G300E | 22233200 | 174.45 | G300E | 0 | 0
465 | Story19 | C36 | 50 MPa RC Column (40 cm x 40 cm) | Column | 50MPa | Concrete Rectangular | 400 | 400 | 1600 | 3100 | 0.5 | 1213.46 | G300E | 5251400 | 41.2 | G300E | 0 | 0
466 | Story19 | C37 | 50 MPa RC Column (40 cm x 40 cm) | Column | 50MPa | Concrete Rectangular | 400 | 400 | 1600 | 3100 | 0.5 | 1213.46 | G300E | 5245200 | 41.16 | G300E | 0 | 0
467 | Story19 | C38 | 50 MPa RC Column (40 cm x 40 cm) | Column | 50MPa | Concrete Rectangular | 400 | 400 | 1600 | 3100 | 0.5 | 1213.46 | G300E | 22228033.33 | 174.41 | G300E | 0 | 0
468 | Story19 | C39 | 50 MPa RC Column (40 cm x 40 cm) | Column | 50MPa | Concrete Rectangular | 400 | 400 | 1600 | 3100 | 0.5 | 1213.46 | G300E | 22901766.67 | 179.7 | G300E | 0 | 0
469 | Story19 | C4 | 50 MPa RC Column (40 cm x 40 cm) | Column | 50MPa | Concrete Rectangular | 400 | 400 | 1600 | 3100 | 0.5 | 1213.46 | G300E | 4960000 | 38.92 | G300E | 0 | 0
470 | Story19 | C40 | 50 MPa RC Column (40 cm x 40 cm) | Column | 50MPa | Concrete Rectangular | 400 | 400 | 1600 | 3100 | 0.5 | 1213.46 | G300E | 4960000 | 38.92 | G300E | 0 | 0
471 | Story19 | C41 | 50 MPa RC Column (40 cm x 40 cm) | Column | 50MPa | Concrete Rectangular | 400 | 400 | 1600 | 3100 | 0.5 | 1213.46 | G300E | 4960000 | 38.92 | G300E | 0 | 0
472 | Story19 | C42 | 50 MPa RC Column (40 cm x 40 cm) | Column | 50MPa | Concrete Rectangular | 400 | 400 | 1600 | 3100 | 0.5 | 1213.46 | G300E | 4960000 | 38.92 | G300E | 0 | 0
473 | Story19 | C43 | 50 MPa RC Column (40 cm x 40 cm) | Column | 50MPa | Concrete Rectangular | 400 | 400 | 1600 | 3100 | 0.5 | 1213.46 | G300E | 4960000 | 38.92 | G300E | 0 | 0
474 | Story19 | C44 | 50 MPa RC Column (40 cm x 40 cm) | Column | 50MPa | Concrete Rectangular | 400 | 400 | 1600 | 3100 | 0.5 | 1213.46 | G300E | 4960000 | 38.92 | G300E | 0 | 0
475 | Story19 | C45 | 50 MPa RC Column (40 cm x 40 cm) | Column | 50MPa | Concrete Rectangular | 400 | 400 | 1600 | 3100 | 0.5 | 1213.46 | G300E | 4960000 | 38.92 | G300E | 0 | 0
476 | Story19 | C46 | 50 MPa RC Column (40 cm x 40 cm) | Column | 50MPa | Concrete Rectangular | 400 | 400 | 1600 | 3100 | 0.5 | 1213.46 | G300E | 4960000 | 38.92 | G300E | 0 | 0
477 | Story19 | C47 | 50 MPa RC Column (40 cm x 40 cm) | Column | 50MPa | Concrete Rectangular | 400 | 400 | 1600 | 3100 | 0.5 | 1213.46 | G300E | 4960000 | 38.92 | G300E | 0 | 0
478 | Story19 | C48 | 50 MPa RC Column (40 cm x 40 cm) | Column | 50MPa | Concrete Rectangular | 400 | 400 | 1600 | 3100 | 0.5 | 1213.46 | G300E | 4960000 | 38.92 | G300E | 0 | 0
479 | Story19 | C5 | 50 MPa RC Column (40 cm x 40 cm) | Column | 50MPa | Concrete Rectangular | 400 | 400 | 1600 | 3100 | 0.5 | 1213.46 | G300E | 4960000 | 38.92 | G300E | 0 | 0
480 | Story19 | C6 | 50 MPa RC Column (40 cm x 40 cm) | Column | 50MPa | Concrete Rectangular | 400 | 400 | 1600 | 3100 | 0.5 | 1213.46 | G300E | 4960000 | 38.92 | G300E | 0 | 0
481 | Story19 | C7 | 50 MPa RC Column (40 cm x 40 cm) | Column | 50MPa | Concrete Rectangular | 400 | 400 | 1600 | 3100 | 0.5 | 1213.46 | G300E | 4960000 | 38.92 | G300E | 0 | 0
482 | Story19 | C8 | 50 MPa RC Column (40 cm x 40 cm) | Column | 50MPa | Concrete Rectangular | 400 | 400 | 1600 | 3100 | 0.5 | 1213.46 | G300E | 4960000 | 38.92 | G300E | 0 | 0
483 | Story19 | C9 | 50 MPa RC Column (40 cm x 40 cm) | Column | 50MPa | Concrete Rectangular | 400 | 400 | 1600 | 3100 | 0.5 | 1213.46 | G300E | 4960000 | 38.92 | G300E | 0 | 0
484 | Story2 | C1 | 50 MPa RC Column (70 cm x 70 cm) | Column | 50MPa | Concrete Rectangular | 700 | 700 | 4900 | 3225 | 1.58 | 3866.06 | G300E | 15802500 | 123.99 | G300E | 0 | 0
485 | Story2 | C10 | 50 MPa RC Column (70 cm x 70 cm) | Column | 50MPa | Concrete Rectangular | 700 | 700 | 4900 | 3200 | 1.57 | 3836.09 | G300E | 95856000 | 752.12 | G300E | 0 | 0
486 | Story2 | C11 | 50 MPa RC Column (70 cm x 70 cm) | Column | 50MPa | Concrete Rectangular | 700 | 700 | 4900 | 3200 | 1.57 | 3836.09 | G300E | 95440000 | 748.86 | G300E | 0 | 0
487 | Story2 | C12 | 50 MPa RC Column (70 cm x 70 cm) | Column | 50MPa | Concrete Rectangular | 700 | 700 | 4900 | 3200 | 1.57 | 3836.09 | G300E | 60024533.33 | 470.97 | G300E | 0 | 0
488 | Story2 | C13 | 50 MPa RC Column (70 cm x 70 cm) | Column | 50MPa | Concrete Rectangular | 700 | 700 | 4900 | 3200 | 1.57 | 3836.09 | G300E | 60548266.67 | 475.08 | G300E | 0 | 0
489 | Story2 | C14 | 50 MPa RC Column (70 cm x 70 cm) | Column | 50MPa | Concrete Rectangular | 700 | 700 | 4900 | 3200 | 1.57 | 3836.09 | G300E | 94550400 | 741.88 | G300E | 0 | 0
490 | Story2 | C15 | 50 MPa RC Column (70 cm x 70 cm) | Column | 50MPa | Concrete Rectangular | 700 | 700 | 4900 | 3200 | 1.57 | 3836.09 | G300E | 96565333.33 | 757.69 | G300E | 0 | 0
491 | Story2 | C16 | 50 MPa RC Column (70 cm x 70 cm) | Column | 50MPa | Concrete Rectangular | 700 | 700 | 4900 | 3200 | 1.57 | 3836.09 | G300E | 15680000 | 123.03 | G300E | 0 | 0
492 | Story2 | C17 | 50 MPa RC Column (70 cm x 70 cm) | Column | 50MPa | Concrete Rectangular | 700 | 700 | 4900 | 3200 | 1.57 | 3836.09 | G300E | 15680000 | 123.03 | G300E | 0 | 0
493 | Story2 | C18 | 50 MPa RC Column (70 cm x 70 cm) | Column | 50MPa | Concrete Rectangular | 700 | 700 | 4900 | 3200 | 1.57 | 3836.09 | G300E | 101962666.67 | 800.04 | G300E | 0 | 0
494 | Story2 | C19 | 50 MPa RC Column (70 cm x 70 cm) | Column | 50MPa | Concrete Rectangular | 700 | 700 | 4900 | 3200 | 1.57 | 3836.09 | G300E | 67436800 | 529.13 | G300E | 0 | 0
495 | Story2 | C2 | 50 MPa RC Column (70 cm x 70 cm) | Column | 50MPa | Concrete Rectangular | 700 | 700 | 4900 | 3200 | 1.57 | 3836.09 | G300E | 15680000 | 123.03 | G300E | 0 | 0
496 | Story2 | C22 | 50 MPa RC Column (70 cm x 70 cm) | Column | 50MPa | Concrete Rectangular | 700 | 700 | 4900 | 3200 | 1.57 | 3836.09 | G300E | 67994666.67 | 533.51 | G300E | 0 | 0
497 | Story2 | C23 | 50 MPa RC Column (70 cm x 70 cm) | Column | 50MPa | Concrete Rectangular | 700 | 700 | 4900 | 3200 | 1.57 | 3836.09 | G300E | 102065066.67 | 800.84 | G300E | 0 | 0
498 | Story2 | C24 | 50 MPa RC Column (70 cm x 70 cm) | Column | 50MPa | Concrete Rectangular | 700 | 700 | 4900 | 3200 | 1.57 | 3836.09 | G300E | 15680000 | 123.03 | G300E | 0 | 0
499 | Story2 | C25 | 50 MPa RC Column (70 cm x 70 cm) | Column | 50MPa | Concrete Rectangular | 700 | 700 | 4900 | 3200 | 1.57 | 3836.09 | G300E | 15680000 | 123.03 | G300E | 0 | 0
500 | Story2 | C26 | 50 MPa RC Column (70 cm x 70 cm) | Column | 50MPa | Concrete Rectangular | 700 | 700 | 4900 | 3200 | 1.57 | 3836.09 | G300E | 102056533.33 | 800.77 | G300E | 0 | 0
501 | Story2 | C27 | 50 MPa RC Column (70 cm x 70 cm) | Column | 50MPa | Concrete Rectangular | 700 | 700 | 4900 | 3200 | 1.57 | 3836.09 | G300E | 67975466.67 | 533.36 | G300E | 0 | 0
502 | Story2 | C3 | 50 MPa RC Column (70 cm x 70 cm) | Column | 50MPa | Concrete Rectangular | 700 | 700 | 4900 | 3200 | 1.57 | 3836.09 | G300E | 15680000 | 123.03 | G300E | 0 | 0
503 | Story2 | C30 | 50 MPa RC Column (70 cm x 70 cm) | Column | 50MPa | Concrete Rectangular | 700 | 700 | 4900 | 3200 | 1.57 | 3836.09 | G300E | 67990400 | 533.48 | G300E | 0 | 0
504 | Story2 | C31 | 50 MPa RC Column (70 cm x 70 cm) | Column | 50MPa | Concrete Rectangular | 700 | 700 | 4900 | 3200 | 1.57 | 3836.09 | G300E | 102064000 | 800.83 | G300E | 0 | 0
505 | Story2 | C32 | 50 MPa RC Column (70 cm x 70 cm) | Column | 50MPa | Concrete Rectangular | 700 | 700 | 4900 | 3200 | 1.57 | 3836.09 | G300E | 15680000 | 123.03 | G300E | 0 | 0
506 | Story2 | C33 | 50 MPa RC Column (70 cm x 70 cm) | Column | 50MPa | Concrete Rectangular | 700 | 700 | 4900 | 3200 | 1.57 | 3836.09 | G300E | 15680000 | 123.03 | G300E | 0 | 0
507 | Story2 | C34 | 50 MPa RC Column (70 cm x 70 cm) | Column | 50MPa | Concrete Rectangular | 700 | 700 | 4900 | 3200 | 1.57 | 3836.09 | G300E | 96566400 | 757.7 | G300E | 0 | 0
508 | Story2 | C35 | 50 MPa RC Column (70 cm x 70 cm) | Column | 50MPa | Concrete Rectangular | 700 | 700 | 4900 | 3200 | 1.57 | 3836.09 | G300E | 94553600 | 741.9 | G300E | 0 | 0
509 | Story2 | C36 | 50 MPa RC Column (70 cm x 70 cm) | Column | 50MPa | Concrete Rectangular | 700 | 700 | 4900 | 3200 | 1.57 | 3836.09 | G300E | 60589866.67 | 475.41 | G300E | 0 | 0
510 | Story2 | C37 | 50 MPa RC Column (70 cm x 70 cm) | Column | 50MPa | Concrete Rectangular | 700 | 700 | 4900 | 3200 | 1.57 | 3836.09 | G300E | 60572800 | 475.28 | G300E | 0 | 0
511 | Story2 | C38 | 50 MPa RC Column (70 cm x 70 cm) | Column | 50MPa | Concrete Rectangular | 700 | 700 | 4900 | 3200 | 1.57 | 3836.09 | G300E | 94547200 | 741.85 | G300E | 0 | 0
512 | Story2 | C39 | 50 MPa RC Column (70 cm x 70 cm) | Column | 50MPa | Concrete Rectangular | 700 | 700 | 4900 | 3200 | 1.57 | 3836.09 | G300E | 96563200 | 757.67 | G300E | 0 | 0
513 | Story2 | C4 | 50 MPa RC Column (70 cm x 70 cm) | Column | 50MPa | Concrete Rectangular | 700 | 700 | 4900 | 3200 | 1.57 | 3836.09 | G300E | 15680000 | 123.03 | G300E | 0 | 0
514 | Story2 | C40 | 50 MPa RC Column (70 cm x 70 cm) | Column | 50MPa | Concrete Rectangular | 700 | 700 | 4900 | 3200 | 1.57 | 3836.09 | G300E | 15680000 | 123.03 | G300E | 0 | 0
515 | Story2 | C41 | 50 MPa RC Column (70 cm x 70 cm) | Column | 50MPa | Concrete Rectangular | 700 | 700 | 4900 | 3225 | 1.58 | 3866.06 | G300E | 15802500 | 123.99 | G300E | 0 | 0
516 | Story2 | C42 | 50 MPa RC Column (70 cm x 70 cm) | Column | 50MPa | Concrete Rectangular | 700 | 700 | 4900 | 3200 | 1.57 | 3836.09 | G300E | 15680000 | 123.03 | G300E | 0 | 0
517 | Story2 | C43 | 50 MPa RC Column (70 cm x 70 cm) | Column | 50MPa | Concrete Rectangular | 700 | 700 | 4900 | 3200 | 1.57 | 3836.09 | G300E | 15680000 | 123.03 | G300E | 0 | 0
518 | Story2 | C44 | 50 MPa RC Column (70 cm x 70 cm) | Column | 50MPa | Concrete Rectangular | 700 | 700 | 4900 | 3200 | 1.57 | 3836.09 | G300E | 15680000 | 123.03 | G300E | 0 | 0
519 | Story2 | C45 | 50 MPa RC Column (70 cm x 70 cm) | Column | 50MPa | Concrete Rectangular | 700 | 700 | 4900 | 3200 | 1.57 | 3836.09 | G300E | 15680000 | 123.03 | G300E | 0 | 0
520 | Story2 | C46 | 50 MPa RC Column (70 cm x 70 cm) | Column | 50MPa | Concrete Rectangular | 700 | 700 | 4900 | 3200 | 1.57 | 3836.09 | G300E | 15680000 | 123.03 | G300E | 0 | 0
521 | Story2 | C47 | 50 MPa RC Column (70 cm x 70 cm) | Column | 50MPa | Concrete Rectangular | 700 | 700 | 4900 | 3200 | 1.57 | 3836.09 | G300E | 15680000 | 123.03 | G300E | 0 | 0
522 | Story2 | C48 | 50 MPa RC Column (70 cm x 70 cm) | Column | 50MPa | Concrete Rectangular | 700 | 700 | 4900 | 3225 | 1.58 | 3866.06 | G300E | 15802500 | 123.99 | G300E | 0 | 0
523 | Story2 | C5 | 50 MPa RC Column (70 cm x 70 cm) | Column | 50MPa | Concrete Rectangular | 700 | 700 | 4900 | 3200 | 1.57 | 3836.09 | G300E | 15680000 | 123.03 | G300E | 0 | 0
524 | Story2 | C6 | 50 MPa RC Column (70 cm x 70 cm) | Column | 50MPa | Concrete Rectangular | 700 | 700 | 4900 | 3200 | 1.57 | 3836.09 | G300E | 15680000 | 123.03 | G300E | 0 | 0
525 | Story2 | C7 | 50 MPa RC Column (70 cm x 70 cm) | Column | 50MPa | Concrete Rectangular | 700 | 700 | 4900 | 3200 | 1.57 | 3836.09 | G300E | 15680000 | 123.03 | G300E | 0 | 0
526 | Story2 | C8 | 50 MPa RC Column (70 cm x 70 cm) | Column | 50MPa | Concrete Rectangular | 700 | 700 | 4900 | 3225 | 1.58 | 3866.06 | G300E | 15802500 | 123.99 | G300E | 0 | 0
527 | Story2 | C9 | 50 MPa RC Column (70 cm x 70 cm) | Column | 50MPa | Concrete Rectangular | 700 | 700 | 4900 | 3200 | 1.57 | 3836.09 | G300E | 15680000 | 123.03 | G300E | 0 | 0
528 | Story20 | C1 | 50 MPa RC Column (40 cm x 40 cm) | Column | 50MPa | Concrete Rectangular | 400 | 400 | 1600 | 3100 | 0.5 | 1213.46 | G300E | 4960000 | 38.92 | G300E | 0 | 0
529 | Story20 | C10 | 50 MPa RC Column (40 cm x 40 cm) | Column | 50MPa | Concrete Rectangular | 400 | 400 | 1600 | 3100 | 0.5 | 1213.46 | G300E | 9741233.33 | 76.43 | G300E | 0 | 0
530 | Story20 | C11 | 50 MPa RC Column (40 cm x 40 cm) | Column | 50MPa | Concrete Rectangular | 400 | 400 | 1600 | 3100 | 0.5 | 1213.46 | G300E | 9154300 | 71.83 | G300E | 0 | 0
531 | Story20 | C12 | 50 MPa RC Column (40 cm x 40 cm) | Column | 50MPa | Concrete Rectangular | 400 | 400 | 1600 | 3100 | 0.5 | 1213.46 | G300E | 4960000 | 38.92 | G300E | 0 | 0
532 | Story20 | C13 | 50 MPa RC Column (40 cm x 40 cm) | Column | 50MPa | Concrete Rectangular | 400 | 400 | 1600 | 3100 | 0.5 | 1213.46 | G300E | 4960000 | 38.92 | G300E | 0 | 0
533 | Story20 | C14 | 50 MPa RC Column (40 cm x 40 cm) | Column | 50MPa | Concrete Rectangular | 400 | 400 | 1600 | 3100 | 0.5 | 1213.46 | G300E | 9077833.33 | 71.23 | G300E | 0 | 0
534 | Story20 | C15 | 50 MPa RC Column (40 cm x 40 cm) | Column | 50MPa | Concrete Rectangular | 400 | 400 | 1600 | 3100 | 0.5 | 1213.46 | G300E | 9762933.33 | 76.6 | G300E | 0 | 0
535 | Story20 | C16 | 50 MPa RC Column (40 cm x 40 cm) | Column | 50MPa | Concrete Rectangular | 400 | 400 | 1600 | 3100 | 0.5 | 1213.46 | G300E | 4960000 | 38.92 | G300E | 0 | 0
536 | Story20 | C17 | 50 MPa RC Column (40 cm x 40 cm) | Column | 50MPa | Concrete Rectangular | 400 | 400 | 1600 | 3100 | 0.5 | 1213.46 | G300E | 4960000 | 38.92 | G300E | 0 | 0
537 | Story20 | C18 | 50 MPa RC Column (40 cm x 40 cm) | Column | 50MPa | Concrete Rectangular | 400 | 400 | 1600 | 3100 | 0.5 | 1213.46 | G300E | 13128500 | 103.01 | G300E | 0 | 0
538 | Story20 | C19 | 50 MPa RC Column (40 cm x 40 cm) | Column | 50MPa | Concrete Rectangular | 400 | 400 | 1600 | 3100 | 0.5 | 1213.46 | G300E | 5631666.67 | 44.19 | G300E | 0 | 0
539 | Story20 | C2 | 50 MPa RC Column (40 cm x 40 cm) | Column | 50MPa | Concrete Rectangular | 400 | 400 | 1600 | 3100 | 0.5 | 1213.46 | G300E | 4960000 | 38.92 | G300E | 0 | 0
540 | Story20 | C22 | 50 MPa RC Column (40 cm x 40 cm) | Column | 50MPa | Concrete Rectangular | 400 | 400 | 1600 | 3100 | 0.5 | 1213.46 | G300E | 5648200 | 44.32 | G300E | 0 | 0
541 | Story20 | C23 | 50 MPa RC Column (40 cm x 40 cm) | Column | 50MPa | Concrete Rectangular | 400 | 400 | 1600 | 3100 | 0.5 | 1213.46 | G300E | 13172933.33 | 103.36 | G300E | 0 | 0
542 | Story20 | C24 | 50 MPa RC Column (40 cm x 40 cm) | Column | 50MPa | Concrete Rectangular | 400 | 400 | 1600 | 3100 | 0.5 | 1213.46 | G300E | 4960000 | 38.92 | G300E | 0 | 0
543 | Story20 | C25 | 50 MPa RC Column (40 cm x 40 cm) | Column | 50MPa | Concrete Rectangular | 400 | 400 | 1600 | 3100 | 0.5 | 1213.46 | G300E | 4960000 | 38.92 | G300E | 0 | 0
544 | Story20 | C26 | 50 MPa RC Column (40 cm x 40 cm) | Column | 50MPa | Concrete Rectangular | 400 | 400 | 1600 | 3100 | 0.5 | 1213.46 | G300E | 13166733.33 | 103.31 | G300E | 0 | 0
545 | Story20 | C27 | 50 MPa RC Column (40 cm x 40 cm) | Column | 50MPa | Concrete Rectangular | 400 | 400 | 1600 | 3100 | 0.5 | 1213.46 | G300E | 5636833.33 | 44.23 | G300E | 0 | 0
546 | Story20 | C3 | 50 MPa RC Column (40 cm x 40 cm) | Column | 50MPa | Concrete Rectangular | 400 | 400 | 1600 | 3100 | 0.5 | 1213.46 | G300E | 4960000 | 38.92 | G300E | 0 | 0
547 | Story20 | C30 | 50 MPa RC Column (40 cm x 40 cm) | Column | 50MPa | Concrete Rectangular | 400 | 400 | 1600 | 3100 | 0.5 | 1213.46 | G300E | 5648200 | 44.32 | G300E | 0 | 0
548 | Story20 | C31 | 50 MPa RC Column (40 cm x 40 cm) | Column | 50MPa | Concrete Rectangular | 400 | 400 | 1600 | 3100 | 0.5 | 1213.46 | G300E | 13172933.33 | 103.36 | G300E | 0 | 0
549 | Story20 | C32 | 50 MPa RC Column (40 cm x 40 cm) | Column | 50MPa | Concrete Rectangular | 400 | 400 | 1600 | 3100 | 0.5 | 1213.46 | G300E | 4960000 | 38.92 | G300E | 0 | 0
550 | Story20 | C33 | 50 MPa RC Column (40 cm x 40 cm) | Column | 50MPa | Concrete Rectangular | 400 | 400 | 1600 | 3100 | 0.5 | 1213.46 | G300E | 4960000 | 38.92 | G300E | 0 | 0
551 | Story20 | C34 | 50 MPa RC Column (40 cm x 40 cm) | Column | 50MPa | Concrete Rectangular | 400 | 400 | 1600 | 3100 | 0.5 | 1213.46 | G300E | 9765000 | 76.62 | G300E | 0 | 0
552 | Story20 | C35 | 50 MPa RC Column (40 cm x 40 cm) | Column | 50MPa | Concrete Rectangular | 400 | 400 | 1600 | 3100 | 0.5 | 1213.46 | G300E | 9079900 | 71.24 | G300E | 0 | 0
553 | Story20 | C36 | 50 MPa RC Column (40 cm x 40 cm) | Column | 50MPa | Concrete Rectangular | 400 | 400 | 1600 | 3100 | 0.5 | 1213.46 | G300E | 4960000 | 38.92 | G300E | 0 | 0
554 | Story20 | C37 | 50 MPa RC Column (40 cm x 40 cm) | Column | 50MPa | Concrete Rectangular | 400 | 400 | 1600 | 3100 | 0.5 | 1213.46 | G300E | 4960000 | 38.92 | G300E | 0 | 0
555 | Story20 | C38 | 50 MPa RC Column (40 cm x 40 cm) | Column | 50MPa | Concrete Rectangular | 400 | 400 | 1600 | 3100 | 0.5 | 1213.46 | G300E | 9076800 | 71.22 | G300E | 0 | 0
556 | Story20 | C39 | 50 MPa RC Column (40 cm x 40 cm) | Column | 50MPa | Concrete Rectangular | 400 | 400 | 1600 | 3100 | 0.5 | 1213.46 | G300E | 9761900 | 76.6 | G300E | 0 | 0
557 | Story20 | C4 | 50 MPa RC Column (40 cm x 40 cm) | Column | 50MPa | Concrete Rectangular | 400 | 400 | 1600 | 3100 | 0.5 | 1213.46 | G300E | 4960000 | 38.92 | G300E | 0 | 0
558 | Story20 | C40 | 50 MPa RC Column (40 cm x 40 cm) | Column | 50MPa | Concrete Rectangular | 400 | 400 | 1600 | 3100 | 0.5 | 1213.46 | G300E | 4960000 | 38.92 | G300E | 0 | 0
559 | Story20 | C41 | 50 MPa RC Column (40 cm x 40 cm) | Column | 50MPa | Concrete Rectangular | 400 | 400 | 1600 | 3100 | 0.5 | 1213.46 | G300E | 4960000 | 38.92 | G300E | 0 | 0
560 | Story20 | C42 | 50 MPa RC Column (40 cm x 40 cm) | Column | 50MPa | Concrete Rectangular | 400 | 400 | 1600 | 3100 | 0.5 | 1213.46 | G300E | 4960000 | 38.92 | G300E | 0 | 0
561 | Story20 | C43 | 50 MPa RC Column (40 cm x 40 cm) | Column | 50MPa | Concrete Rectangular | 400 | 400 | 1600 | 3100 | 0.5 | 1213.46 | G300E | 4960000 | 38.92 | G300E | 0 | 0
562 | Story20 | C44 | 50 MPa RC Column (40 cm x 40 cm) | Column | 50MPa | Concrete Rectangular | 400 | 400 | 1600 | 3100 | 0.5 | 1213.46 | G300E | 4960000 | 38.92 | G300E | 0 | 0
563 | Story20 | C45 | 50 MPa RC Column (40 cm x 40 cm) | Column | 50MPa | Concrete Rectangular | 400 | 400 | 1600 | 3100 | 0.5 | 1213.46 | G300E | 4960000 | 38.92 | G300E | 0 | 0
564 | Story20 | C46 | 50 MPa RC Column (40 cm x 40 cm) | Column | 50MPa | Concrete Rectangular | 400 | 400 | 1600 | 3100 | 0.5 | 1213.46 | G300E | 4960000 | 38.92 | G300E | 0 | 0
565 | Story20 | C47 | 50 MPa RC Column (40 cm x 40 cm) | Column | 50MPa | Concrete Rectangular | 400 | 400 | 1600 | 3100 | 0.5 | 1213.46 | G300E | 4960000 | 38.92 | G300E | 0 | 0
566 | Story20 | C48 | 50 MPa RC Column (40 cm x 40 cm) | Column | 50MPa | Concrete Rectangular | 400 | 400 | 1600 | 3100 | 0.5 | 1213.46 | G300E | 4960000 | 38.92 | G300E | 0 | 0
567 | Story20 | C5 | 50 MPa RC Column (40 cm x 40 cm) | Column | 50MPa | Concrete Rectangular | 400 | 400 | 1600 | 3100 | 0.5 | 1213.46 | G300E | 4960000 | 38.92 | G300E | 0 | 0
568 | Story20 | C6 | 50 MPa RC Column (40 cm x 40 cm) | Column | 50MPa | Concrete Rectangular | 400 | 400 | 1600 | 3100 | 0.5 | 1213.46 | G300E | 4960000 | 38.92 | G300E | 0 | 0
569 | Story20 | C7 | 50 MPa RC Column (40 cm x 40 cm) | Column | 50MPa | Concrete Rectangular | 400 | 400 | 1600 | 3100 | 0.5 | 1213.46 | G300E | 4960000 | 38.92 | G300E | 0 | 0
570 | Story20 | C8 | 50 MPa RC Column (40 cm x 40 cm) | Column | 50MPa | Concrete Rectangular | 400 | 400 | 1600 | 3100 | 0.5 | 1213.46 | G300E | 4960000 | 38.92 | G300E | 0 | 0
571 | Story20 | C9 | 50 MPa RC Column (40 cm x 40 cm) | Column | 50MPa | Concrete Rectangular | 400 | 400 | 1600 | 3100 | 0.5 | 1213.46 | G300E | 4960000 | 38.92 | G300E | 0 | 0
572 | Story21 | C1 | 50 MPa RC Column (35 cm x 35 cm) | Column | 50MPa | Concrete Rectangular | 350 | 350 | 1225 | 3100 | 0.38 | 929.05 | G300E | 3797500 | 29.8 | G300E | 0 | 0
573 | Story21 | C10 | 50 MPa RC Column (35 cm x 35 cm) | Column | 50MPa | Concrete Rectangular | 350 | 350 | 1225 | 3100 | 0.38 | 929.05 | G300E | 16058000 | 126 | G300E | 0 | 0
574 | Story21 | C11 | 50 MPa RC Column (35 cm x 35 cm) | Column | 50MPa | Concrete Rectangular | 350 | 350 | 1225 | 3100 | 0.38 | 929.05 | G300E | 15491733.33 | 121.55 | G300E | 0 | 0
575 | Story21 | C12 | 50 MPa RC Column (35 cm x 35 cm) | Column | 50MPa | Concrete Rectangular | 350 | 350 | 1225 | 3100 | 0.38 | 929.05 | G300E | 4155033.33 | 32.6 | G300E | 0 | 0
576 | Story21 | C13 | 50 MPa RC Column (35 cm x 35 cm) | Column | 50MPa | Concrete Rectangular | 350 | 350 | 1225 | 3100 | 0.38 | 929.05 | G300E | 4160200 | 32.64 | G300E | 0 | 0
577 | Story21 | C14 | 50 MPa RC Column (35 cm x 35 cm) | Column | 50MPa | Concrete Rectangular | 350 | 350 | 1225 | 3100 | 0.38 | 929.05 | G300E | 15436966.67 | 121.12 | G300E | 0 | 0
578 | Story21 | C15 | 50 MPa RC Column (35 cm x 35 cm) | Column | 50MPa | Concrete Rectangular | 350 | 350 | 1225 | 3100 | 0.38 | 929.05 | G300E | 16068333.33 | 126.08 | G300E | 0 | 0
579 | Story21 | C16 | 50 MPa RC Column (35 cm x 35 cm) | Column | 50MPa | Concrete Rectangular | 350 | 350 | 1225 | 3100 | 0.38 | 929.05 | G300E | 3801633.33 | 29.83 | G300E | 0 | 0
580 | Story21 | C17 | 50 MPa RC Column (35 cm x 35 cm) | Column | 50MPa | Concrete Rectangular | 350 | 350 | 1225 | 3100 | 0.38 | 929.05 | G300E | 4639666.67 | 36.4 | G300E | 0 | 0
581 | Story21 | C18 | 50 MPa RC Column (35 cm x 35 cm) | Column | 50MPa | Concrete Rectangular | 350 | 350 | 1225 | 3100 | 0.38 | 929.05 | G300E | 19018500 | 149.23 | G300E | 0 | 0
582 | Story21 | C19 | 50 MPa RC Column (35 cm x 35 cm) | Column | 50MPa | Concrete Rectangular | 350 | 350 | 1225 | 3100 | 0.38 | 929.05 | G300E | 9770166.67 | 76.66 | G300E | 0 | 0
583 | Story21 | C2 | 50 MPa RC Column (35 cm x 35 cm) | Column | 50MPa | Concrete Rectangular | 350 | 350 | 1225 | 3100 | 0.38 | 929.05 | G300E | 4013466.67 | 31.49 | G300E | 0 | 0
584 | Story21 | C22 | 50 MPa RC Column (35 cm x 35 cm) | Column | 50MPa | Concrete Rectangular | 350 | 350 | 1225 | 3100 | 0.38 | 929.05 | G300E | 9817700 | 77.03 | G300E | 0 | 0
585 | Story21 | C23 | 50 MPa RC Column (35 cm x 35 cm) | Column | 50MPa | Concrete Rectangular | 350 | 350 | 1225 | 3100 | 0.38 | 929.05 | G300E | 19055700 | 149.52 | G300E | 0 | 0
586 | Story21 | C24 | 50 MPa RC Column (35 cm x 35 cm) | Column | 50MPa | Concrete Rectangular | 350 | 350 | 1225 | 3100 | 0.38 | 929.05 | G300E | 4639666.67 | 36.4 | G300E | 0 | 0
587 | Story21 | C25 | 50 MPa RC Column (35 cm x 35 cm) | Column | 50MPa | Concrete Rectangular | 350 | 350 | 1225 | 3100 | 0.38 | 929.05 | G300E | 4644833.33 | 36.45 | G300E | 0 | 0
588 | Story21 | C26 | 50 MPa RC Column (35 cm x 35 cm) | Column | 50MPa | Concrete Rectangular | 350 | 350 | 1225 | 3100 | 0.38 | 929.05 | G300E | 19050533.33 | 149.48 | G300E | 0 | 0
589 | Story21 | C27 | 50 MPa RC Column (35 cm x 35 cm) | Column | 50MPa | Concrete Rectangular | 350 | 350 | 1225 | 3100 | 0.38 | 929.05 | G300E | 9796000 | 76.86 | G300E | 0 | 0
590 | Story21 | C3 | 50 MPa RC Column (35 cm x 35 cm) | Column | 50MPa | Concrete Rectangular | 350 | 350 | 1225 | 3100 | 0.38 | 929.05 | G300E | 4600400 | 36.1 | G300E | 0 | 0
591 | Story21 | C30 | 50 MPa RC Column (35 cm x 35 cm) | Column | 50MPa | Concrete Rectangular | 350 | 350 | 1225 | 3100 | 0.38 | 929.05 | G300E | 9817700 | 77.03 | G300E | 0 | 0
592 | Story21 | C31 | 50 MPa RC Column (35 cm x 35 cm) | Column | 50MPa | Concrete Rectangular | 350 | 350 | 1225 | 3100 | 0.38 | 929.05 | G300E | 19055700 | 149.52 | G300E | 0 | 0
593 | Story21 | C32 | 50 MPa RC Column (35 cm x 35 cm) | Column | 50MPa | Concrete Rectangular | 350 | 350 | 1225 | 3100 | 0.38 | 929.05 | G300E | 4639666.67 | 36.4 | G300E | 0 | 0
594 | Story21 | C33 | 50 MPa RC Column (35 cm x 35 cm) | Column | 50MPa | Concrete Rectangular | 350 | 350 | 1225 | 3100 | 0.38 | 929.05 | G300E | 3807833.33 | 29.88 | G300E | 0 | 0
595 | Story21 | C34 | 50 MPa RC Column (35 cm x 35 cm) | Column | 50MPa | Concrete Rectangular | 350 | 350 | 1225 | 3100 | 0.38 | 929.05 | G300E | 16069366.67 | 126.09 | G300E | 0 | 0
596 | Story21 | C35 | 50 MPa RC Column (35 cm x 35 cm) | Column | 50MPa | Concrete Rectangular | 350 | 350 | 1225 | 3100 | 0.38 | 929.05 | G300E | 15439033.33 | 121.14 | G300E | 0 | 0
597 | Story21 | C36 | 50 MPa RC Column (35 cm x 35 cm) | Column | 50MPa | Concrete Rectangular | 350 | 350 | 1225 | 3100 | 0.38 | 929.05 | G300E | 4166400 | 32.69 | G300E | 0 | 0
598 | Story21 | C37 | 50 MPa RC Column (35 cm x 35 cm) | Column | 50MPa | Concrete Rectangular | 350 | 350 | 1225 | 3100 | 0.38 | 929.05 | G300E | 4166400 | 32.69 | G300E | 0 | 0
599 | Story21 | C38 | 50 MPa RC Column (35 cm x 35 cm) | Column | 50MPa | Concrete Rectangular | 350 | 350 | 1225 | 3100 | 0.38 | 929.05 | G300E | 15434900 | 121.11 | G300E | 0 | 0
600 | Story21 | C39 | 50 MPa RC Column (35 cm x 35 cm) | Column | 50MPa | Concrete Rectangular | 350 | 350 | 1225 | 3100 | 0.38 | 929.05 | G300E | 16068333.33 | 126.08 | G300E | 0 | 0
601 | Story21 | C4 | 50 MPa RC Column (35 cm x 35 cm) | Column | 50MPa | Concrete Rectangular | 350 | 350 | 1225 | 3100 | 0.38 | 929.05 | G300E | 3945266.67 | 30.96 | G300E | 0 | 0
602 | Story21 | C40 | 50 MPa RC Column (35 cm x 35 cm) | Column | 50MPa | Concrete Rectangular | 350 | 350 | 1225 | 3100 | 0.38 | 929.05 | G300E | 3801633.33 | 29.83 | G300E | 0 | 0
603 | Story21 | C41 | 50 MPa RC Column (35 cm x 35 cm) | Column | 50MPa | Concrete Rectangular | 350 | 350 | 1225 | 3100 | 0.38 | 929.05 | G300E | 3797500 | 29.8 | G300E | 0 | 0
604 | Story21 | C42 | 50 MPa RC Column (35 cm x 35 cm) | Column | 50MPa | Concrete Rectangular | 350 | 350 | 1225 | 3100 | 0.38 | 929.05 | G300E | 3835733.33 | 30.1 | G300E | 0 | 0
605 | Story21 | C43 | 50 MPa RC Column (35 cm x 35 cm) | Column | 50MPa | Concrete Rectangular | 350 | 350 | 1225 | 3100 | 0.38 | 929.05 | G300E | 4590066.67 | 36.02 | G300E | 0 | 0
606 | Story21 | C44 | 50 MPa RC Column (35 cm x 35 cm) | Column | 50MPa | Concrete Rectangular | 350 | 350 | 1225 | 3100 | 0.38 | 929.05 | G300E | 3959733.33 | 31.07 | G300E | 0 | 0
607 | Story21 | C45 | 50 MPa RC Column (35 cm x 35 cm) | Column | 50MPa | Concrete Rectangular | 350 | 350 | 1225 | 3100 | 0.38 | 929.05 | G300E | 3959733.33 | 31.07 | G300E | 0 | 0
608 | Story21 | C46 | 50 MPa RC Column (35 cm x 35 cm) | Column | 50MPa | Concrete Rectangular | 350 | 350 | 1225 | 3100 | 0.38 | 929.05 | G300E | 4589033.33 | 36.01 | G300E | 0 | 0
609 | Story21 | C47 | 50 MPa RC Column (35 cm x 35 cm) | Column | 50MPa | Concrete Rectangular | 350 | 350 | 1225 | 3100 | 0.38 | 929.05 | G300E | 3835733.33 | 30.1 | G300E | 0 | 0
610 | Story21 | C48 | 50 MPa RC Column (35 cm x 35 cm) | Column | 50MPa | Concrete Rectangular | 350 | 350 | 1225 | 3100 | 0.38 | 929.05 | G300E | 3797500 | 29.8 | G300E | 0 | 0
611 | Story21 | C5 | 50 MPa RC Column (35 cm x 35 cm) | Column | 50MPa | Concrete Rectangular | 350 | 350 | 1225 | 3100 | 0.38 | 929.05 | G300E | 3958700 | 31.06 | G300E | 0 | 0
612 | Story21 | C6 | 50 MPa RC Column (35 cm x 35 cm) | Column | 50MPa | Concrete Rectangular | 350 | 350 | 1225 | 3100 | 0.38 | 929.05 | G300E | 4592133.33 | 36.03 | G300E | 0 | 0
613 | Story21 | C7 | 50 MPa RC Column (35 cm x 35 cm) | Column | 50MPa | Concrete Rectangular | 350 | 350 | 1225 | 3100 | 0.38 | 929.05 | G300E | 3837800 | 30.11 | G300E | 0 | 0
614 | Story21 | C8 | 50 MPa RC Column (35 cm x 35 cm) | Column | 50MPa | Concrete Rectangular | 350 | 350 | 1225 | 3100 | 0.38 | 929.05 | G300E | 3797500 | 29.8 | G300E | 0 | 0
615 | Story21 | C9 | 50 MPa RC Column (35 cm x 35 cm) | Column | 50MPa | Concrete Rectangular | 350 | 350 | 1225 | 3100 | 0.38 | 929.05 | G300E | 3797500 | 29.8 | G300E | 0 | 0
616 | Story22 | C1 | 50 MPa RC Column (35 cm x 35 cm) | Column | 50MPa | Concrete Rectangular | 350 | 350 | 1225 | 3100 | 0.38 | 929.05 | G300E | 3797500 | 29.8 | G300E | 0 | 0
617 | Story22 | C10 | 50 MPa RC Column (35 cm x 35 cm) | Column | 50MPa | Concrete Rectangular | 350 | 350 | 1225 | 3100 | 0.38 | 929.05 | G300E | 3797500 | 29.8 | G300E | 0 | 0
618 | Story22 | C11 | 50 MPa RC Column (35 cm x 35 cm) | Column | 50MPa | Concrete Rectangular | 350 | 350 | 1225 | 3100 | 0.38 | 929.05 | G300E | 3797500 | 29.8 | G300E | 0 | 0
619 | Story22 | C12 | 50 MPa RC Column (35 cm x 35 cm) | Column | 50MPa | Concrete Rectangular | 350 | 350 | 1225 | 3100 | 0.38 | 929.05 | G300E | 3797500 | 29.8 | G300E | 0 | 0
620 | Story22 | C13 | 50 MPa RC Column (35 cm x 35 cm) | Column | 50MPa | Concrete Rectangular | 350 | 350 | 1225 | 3100 | 0.38 | 929.05 | G300E | 3797500 | 29.8 | G300E | 0 | 0
621 | Story22 | C14 | 50 MPa RC Column (35 cm x 35 cm) | Column | 50MPa | Concrete Rectangular | 350 | 350 | 1225 | 3100 | 0.38 | 929.05 | G300E | 3797500 | 29.8 | G300E | 0 | 0
622 | Story22 | C15 | 50 MPa RC Column (35 cm x 35 cm) | Column | 50MPa | Concrete Rectangular | 350 | 350 | 1225 | 3100 | 0.38 | 929.05 | G300E | 3797500 | 29.8 | G300E | 0 | 0
623 | Story22 | C16 | 50 MPa RC Column (35 cm x 35 cm) | Column | 50MPa | Concrete Rectangular | 350 | 350 | 1225 | 3100 | 0.38 | 929.05 | G300E | 4185000 | 32.84 | G300E | 0 | 0
624 | Story22 | C17 | 50 MPa RC Column (35 cm x 35 cm) | Column | 50MPa | Concrete Rectangular | 350 | 350 | 1225 | 3100 | 0.38 | 929.05 | G300E | 4980666.67 | 39.08 | G300E | 0 | 0
625 | Story22 | C18 | 50 MPa RC Column (35 cm x 35 cm) | Column | 50MPa | Concrete Rectangular | 350 | 350 | 1225 | 3100 | 0.38 | 929.05 | G300E | 5361966.67 | 42.07 | G300E | 0 | 0
626 | Story22 | C19 | 50 MPa RC Column (35 cm x 35 cm) | Column | 50MPa | Concrete Rectangular | 350 | 350 | 1225 | 3100 | 0.38 | 929.05 | G300E | 4266633.33 | 33.48 | G300E | 0 | 0
627 | Story22 | C2 | 50 MPa RC Column (35 cm x 35 cm) | Column | 50MPa | Concrete Rectangular | 350 | 350 | 1225 | 3100 | 0.38 | 929.05 | G300E | 4380300 | 34.37 | G300E | 0 | 0
628 | Story22 | C22 | 50 MPa RC Column (35 cm x 35 cm) | Column | 50MPa | Concrete Rectangular | 350 | 350 | 1225 | 3100 | 0.38 | 929.05 | G300E | 4270766.67 | 33.51 | G300E | 0 | 0
629 | Story22 | C23 | 50 MPa RC Column (35 cm x 35 cm) | Column | 50MPa | Concrete Rectangular | 350 | 350 | 1225 | 3100 | 0.38 | 929.05 | G300E | 5390900 | 42.3 | G300E | 0 | 0
630 | Story22 | C24 | 50 MPa RC Column (35 cm x 35 cm) | Column | 50MPa | Concrete Rectangular | 350 | 350 | 1225 | 3100 | 0.38 | 929.05 | G300E | 4980666.67 | 39.08 | G300E | 0 | 0
631 | Story22 | C25 | 50 MPa RC Column (35 cm x 35 cm) | Column | 50MPa | Concrete Rectangular | 350 | 350 | 1225 | 3100 | 0.38 | 929.05 | G300E | 4986866.67 | 39.13 | G300E | 0 | 0
632 | Story22 | C26 | 50 MPa RC Column (35 cm x 35 cm) | Column | 50MPa | Concrete Rectangular | 350 | 350 | 1225 | 3100 | 0.38 | 929.05 | G300E | 5387800 | 42.27 | G300E | 0 | 0
633 | Story22 | C27 | 50 MPa RC Column (35 cm x 35 cm) | Column | 50MPa | Concrete Rectangular | 350 | 350 | 1225 | 3100 | 0.38 | 929.05 | G300E | 4259400 | 33.42 | G300E | 0 | 0
634 | Story22 | C3 | 50 MPa RC Column (35 cm x 35 cm) | Column | 50MPa | Concrete Rectangular | 350 | 350 | 1225 | 3100 | 0.38 | 929.05 | G300E | 4924866.67 | 38.64 | G300E | 0 | 0
635 | Story22 | C30 | 50 MPa RC Column (35 cm x 35 cm) | Column | 50MPa | Concrete Rectangular | 350 | 350 | 1225 | 3100 | 0.38 | 929.05 | G300E | 4270766.67 | 33.51 | G300E | 0 | 0
636 | Story22 | C31 | 50 MPa RC Column (35 cm x 35 cm) | Column | 50MPa | Concrete Rectangular | 350 | 350 | 1225 | 3100 | 0.38 | 929.05 | G300E | 5390900 | 42.3 | G300E | 0 | 0
637 | Story22 | C32 | 50 MPa RC Column (35 cm x 35 cm) | Column | 50MPa | Concrete Rectangular | 350 | 350 | 1225 | 3100 | 0.38 | 929.05 | G300E | 4980666.67 | 39.08 | G300E | 0 | 0
638 | Story22 | C33 | 50 MPa RC Column (35 cm x 35 cm) | Column | 50MPa | Concrete Rectangular | 350 | 350 | 1225 | 3100 | 0.38 | 929.05 | G300E | 4190166.67 | 32.88 | G300E | 0 | 0
639 | Story22 | C34 | 50 MPa RC Column (35 cm x 35 cm) | Column | 50MPa | Concrete Rectangular | 350 | 350 | 1225 | 3100 | 0.38 | 929.05 | G300E | 3797500 | 29.8 | G300E | 0 | 0
640 | Story22 | C35 | 50 MPa RC Column (35 cm x 35 cm) | Column | 50MPa | Concrete Rectangular | 350 | 350 | 1225 | 3100 | 0.38 | 929.05 | G300E | 3797500 | 29.8 | G300E | 0 | 0
641 | Story22 | C36 | 50 MPa RC Column (35 cm x 35 cm) | Column | 50MPa | Concrete Rectangular | 350 | 350 | 1225 | 3100 | 0.38 | 929.05 | G300E | 3797500 | 29.8 | G300E | 0 | 0
642 | Story22 | C37 | 50 MPa RC Column (35 cm x 35 cm) | Column | 50MPa | Concrete Rectangular | 350 | 350 | 1225 | 3100 | 0.38 | 929.05 | G300E | 3797500 | 29.8 | G300E | 0 | 0
643 | Story22 | C38 | 50 MPa RC Column (35 cm x 35 cm) | Column | 50MPa | Concrete Rectangular | 350 | 350 | 1225 | 3100 | 0.38 | 929.05 | G300E | 3797500 | 29.8 | G300E | 0 | 0
644 | Story22 | C39 | 50 MPa RC Column (35 cm x 35 cm) | Column | 50MPa | Concrete Rectangular | 350 | 350 | 1225 | 3100 | 0.38 | 929.05 | G300E | 3797500 | 29.8 | G300E | 0 | 0
645 | Story22 | C4 | 50 MPa RC Column (35 cm x 35 cm) | Column | 50MPa | Concrete Rectangular | 350 | 350 | 1225 | 3100 | 0.38 | 929.05 | G300E | 4281100 | 33.59 | G300E | 0 | 0
646 | Story22 | C40 | 50 MPa RC Column (35 cm x 35 cm) | Column | 50MPa | Concrete Rectangular | 350 | 350 | 1225 | 3100 | 0.38 | 929.05 | G300E | 4185000 | 32.84 | G300E | 0 | 0
647 | Story22 | C41 | 50 MPa RC Column (35 cm x 35 cm) | Column | 50MPa | Concrete Rectangular | 350 | 350 | 1225 | 3100 | 0.38 | 929.05 | G300E | 3797500 | 29.8 | G300E | 0 | 0
648 | Story22 | C42 | 50 MPa RC Column (35 cm x 35 cm) | Column | 50MPa | Concrete Rectangular | 350 | 350 | 1225 | 3100 | 0.38 | 929.05 | G300E | 4216000 | 33.08 | G300E | 0 | 0
649 | Story22 | C43 | 50 MPa RC Column (35 cm x 35 cm) | Column | 50MPa | Concrete Rectangular | 350 | 350 | 1225 | 3100 | 0.38 | 929.05 | G300E | 4907300 | 38.5 | G300E | 0 | 0
650 | Story22 | C44 | 50 MPa RC Column (35 cm x 35 cm) | Column | 50MPa | Concrete Rectangular | 350 | 350 | 1225 | 3100 | 0.38 | 929.05 | G300E | 4293500 | 33.69 | G300E | 0 | 0
651 | Story22 | C45 | 50 MPa RC Column (35 cm x 35 cm) | Column | 50MPa | Concrete Rectangular | 350 | 350 | 1225 | 3100 | 0.38 | 929.05 | G300E | 4293500 | 33.69 | G300E | 0 | 0
652 | Story22 | C46 | 50 MPa RC Column (35 cm x 35 cm) | Column | 50MPa | Concrete Rectangular | 350 | 350 | 1225 | 3100 | 0.38 | 929.05 | G300E | 4907300 | 38.5 | G300E | 0 | 0
653 | Story22 | C47 | 50 MPa RC Column (35 cm x 35 cm) | Column | 50MPa | Concrete Rectangular | 350 | 350 | 1225 | 3100 | 0.38 | 929.05 | G300E | 4214966.67 | 33.07 | G300E | 0 | 0
654 | Story22 | C48 | 50 MPa RC Column (35 cm x 35 cm) | Column | 50MPa | Concrete Rectangular | 350 | 350 | 1225 | 3100 | 0.38 | 929.05 | G300E | 3797500 | 29.8 | G300E | 0 | 0
655 | Story22 | C5 | 50 MPa RC Column (35 cm x 35 cm) | Column | 50MPa | Concrete Rectangular | 350 | 350 | 1225 | 3100 | 0.38 | 929.05 | G300E | 4292466.67 | 33.68 | G300E | 0 | 0
656 | Story22 | C6 | 50 MPa RC Column (35 cm x 35 cm) | Column | 50MPa | Concrete Rectangular | 350 | 350 | 1225 | 3100 | 0.38 | 929.05 | G300E | 4909366.67 | 38.52 | G300E | 0 | 0
657 | Story22 | C7 | 50 MPa RC Column (35 cm x 35 cm) | Column | 50MPa | Concrete Rectangular | 350 | 350 | 1225 | 3100 | 0.38 | 929.05 | G300E | 4218066.67 | 33.1 | G300E | 0 | 0
658 | Story22 | C8 | 50 MPa RC Column (35 cm x 35 cm) | Column | 50MPa | Concrete Rectangular | 350 | 350 | 1225 | 3100 | 0.38 | 929.05 | G300E | 3797500 | 29.8 | G300E | 0 | 0
659 | Story22 | C9 | 50 MPa RC Column (35 cm x 35 cm) | Column | 50MPa | Concrete Rectangular | 350 | 350 | 1225 | 3100 | 0.38 | 929.05 | G300E | 4173633.33 | 32.75 | G300E | 0 | 0
660 | Story23 | C1 | 50 MPa RC Column (32.5 cm x 32.5 cm) | Column | 50MPa | Concrete Rectangular | 325 | 325 | 1056.3 | 3100 | 0.33 | 801.07 | G300E | 5977833.33 | 46.9 | G300E | 0 | 0
661 | Story23 | C10 | 50 MPa RC Column (32.5 cm x 32.5 cm) | Column | 50MPa | Concrete Rectangular | 325 | 325 | 1056.3 | 3100 | 0.33 | 801.07 | G300E | 3273600 | 25.69 | G300E | 0 | 0
662 | Story23 | C11 | 50 MPa RC Column (32.5 cm x 32.5 cm) | Column | 50MPa | Concrete Rectangular | 325 | 325 | 1056.3 | 3100 | 0.33 | 801.07 | G300E | 3273600 | 25.69 | G300E | 0 | 0
663 | Story23 | C12 | 50 MPa RC Column (32.5 cm x 32.5 cm) | Column | 50MPa | Concrete Rectangular | 325 | 325 | 1056.3 | 3100 | 0.33 | 801.07 | G300E | 3273600 | 25.69 | G300E | 0 | 0
664 | Story23 | C13 | 50 MPa RC Column (32.5 cm x 32.5 cm) | Column | 50MPa | Concrete Rectangular | 325 | 325 | 1056.3 | 3100 | 0.33 | 801.07 | G300E | 3273600 | 25.69 | G300E | 0 | 0
665 | Story23 | C14 | 50 MPa RC Column (32.5 cm x 32.5 cm) | Column | 50MPa | Concrete Rectangular | 325 | 325 | 1056.3 | 3100 | 0.33 | 801.07 | G300E | 3273600 | 25.69 | G300E | 0 | 0
666 | Story23 | C15 | 50 MPa RC Column (32.5 cm x 32.5 cm) | Column | 50MPa | Concrete Rectangular | 325 | 325 | 1056.3 | 3100 | 0.33 | 801.07 | G300E | 3273600 | 25.69 | G300E | 0 | 0
667 | Story23 | C16 | 50 MPa RC Column (32.5 cm x 32.5 cm) | Column | 50MPa | Concrete Rectangular | 325 | 325 | 1056.3 | 3100 | 0.33 | 801.07 | G300E | 6800366.67 | 53.36 | G300E | 0 | 0
668 | Story23 | C17 | 50 MPa RC Column (32.5 cm x 32.5 cm) | Column | 50MPa | Concrete Rectangular | 325 | 325 | 1056.3 | 3100 | 0.33 | 801.07 | G300E | 8111666.67 | 63.65 | G300E | 0 | 0
669 | Story23 | C18 | 50 MPa RC Column (32.5 cm x 32.5 cm) | Column | 50MPa | Concrete Rectangular | 325 | 325 | 1056.3 | 3100 | 0.33 | 801.07 | G300E | 3273600 | 25.69 | G300E | 0 | 0
670 | Story23 | C19 | 50 MPa RC Column (32.5 cm x 32.5 cm) | Column | 50MPa | Concrete Rectangular | 325 | 325 | 1056.3 | 3100 | 0.33 | 801.07 | G300E | 4832900 | 37.92 | G300E | 0 | 0
671 | Story23 | C2 | 50 MPa RC Column (32.5 cm x 32.5 cm) | Column | 50MPa | Concrete Rectangular | 325 | 325 | 1056.3 | 3100 | 0.33 | 801.07 | G300E | 6969833.33 | 54.69 | G300E | 0 | 0
672 | Story23 | C22 | 50 MPa RC Column (32.5 cm x 32.5 cm) | Column | 50MPa | Concrete Rectangular | 325 | 325 | 1056.3 | 3100 | 0.33 | 801.07 | G300E | 4820500 | 37.82 | G300E | 0 | 0
673 | Story23 | C23 | 50 MPa RC Column (32.5 cm x 32.5 cm) | Column | 50MPa | Concrete Rectangular | 325 | 325 | 1056.3 | 3100 | 0.33 | 801.07 | G300E | 3273600 | 25.69 | G300E | 0 | 0
674 | Story23 | C24 | 50 MPa RC Column (32.5 cm x 32.5 cm) | Column | 50MPa | Concrete Rectangular | 325 | 325 | 1056.3 | 3100 | 0.33 | 801.07 | G300E | 8111666.67 | 63.65 | G300E | 0 | 0
675 | Story23 | C25 | 50 MPa RC Column (32.5 cm x 32.5 cm) | Column | 50MPa | Concrete Rectangular | 325 | 325 | 1056.3 | 3100 | 0.33 | 801.07 | G300E | 8123033.33 | 63.74 | G300E | 0 | 0
676 | Story23 | C26 | 50 MPa RC Column (32.5 cm x 32.5 cm) | Column | 50MPa | Concrete Rectangular | 325 | 325 | 1056.3 | 3100 | 0.33 | 801.07 | G300E | 3273600 | 25.69 | G300E | 0 | 0
677 | Story23 | C27 | 50 MPa RC Column (32.5 cm x 32.5 cm) | Column | 50MPa | Concrete Rectangular | 325 | 325 | 1056.3 | 3100 | 0.33 | 801.07 | G300E | 4803966.67 | 37.69 | G300E | 0 | 0
678 | Story23 | C3 | 50 MPa RC Column (32.5 cm x 32.5 cm) | Column | 50MPa | Concrete Rectangular | 325 | 325 | 1056.3 | 3100 | 0.33 | 801.07 | G300E | 7770666.67 | 60.97 | G300E | 0 | 0
679 | Story23 | C30 | 50 MPa RC Column (32.5 cm x 32.5 cm) | Column | 50MPa | Concrete Rectangular | 325 | 325 | 1056.3 | 3100 | 0.33 | 801.07 | G300E | 4820500 | 37.82 | G300E | 0 | 0
680 | Story23 | C31 | 50 MPa RC Column (32.5 cm x 32.5 cm) | Column | 50MPa | Concrete Rectangular | 325 | 325 | 1056.3 | 3100 | 0.33 | 801.07 | G300E | 3273600 | 25.69 | G300E | 0 | 0
681 | Story23 | C32 | 50 MPa RC Column (32.5 cm x 32.5 cm) | Column | 50MPa | Concrete Rectangular | 325 | 325 | 1056.3 | 3100 | 0.33 | 801.07 | G300E | 8111666.67 | 63.65 | G300E | 0 | 0
682 | Story23 | C33 | 50 MPa RC Column (32.5 cm x 32.5 cm) | Column | 50MPa | Concrete Rectangular | 325 | 325 | 1056.3 | 3100 | 0.33 | 801.07 | G300E | 6805533.33 | 53.4 | G300E | 0 | 0
683 | Story23 | C34 | 50 MPa RC Column (32.5 cm x 32.5 cm) | Column | 50MPa | Concrete Rectangular | 325 | 325 | 1056.3 | 3100 | 0.33 | 801.07 | G300E | 3273600 | 25.69 | G300E | 0 | 0
684 | Story23 | C35 | 50 MPa RC Column (32.5 cm x 32.5 cm) | Column | 50MPa | Concrete Rectangular | 325 | 325 | 1056.3 | 3100 | 0.33 | 801.07 | G300E | 3273600 | 25.69 | G300E | 0 | 0
685 | Story23 | C36 | 50 MPa RC Column (32.5 cm x 32.5 cm) | Column | 50MPa | Concrete Rectangular | 325 | 325 | 1056.3 | 3100 | 0.33 | 801.07 | G300E | 3273600 | 25.69 | G300E | 0 | 0
686 | Story23 | C37 | 50 MPa RC Column (32.5 cm x 32.5 cm) | Column | 50MPa | Concrete Rectangular | 325 | 325 | 1056.3 | 3100 | 0.33 | 801.07 | G300E | 3273600 | 25.69 | G300E | 0 | 0
687 | Story23 | C38 | 50 MPa RC Column (32.5 cm x 32.5 cm) | Column | 50MPa | Concrete Rectangular | 325 | 325 | 1056.3 | 3100 | 0.33 | 801.07 | G300E | 3273600 | 25.69 | G300E | 0 | 0
688 | Story23 | C39 | 50 MPa RC Column (32.5 cm x 32.5 cm) | Column | 50MPa | Concrete Rectangular | 325 | 325 | 1056.3 | 3100 | 0.33 | 801.07 | G300E | 3273600 | 25.69 | G300E | 0 | 0
689 | Story23 | C4 | 50 MPa RC Column (32.5 cm x 32.5 cm) | Column | 50MPa | Concrete Rectangular | 325 | 325 | 1056.3 | 3100 | 0.33 | 801.07 | G300E | 6712533.33 | 52.67 | G300E | 0 | 0
690 | Story23 | C40 | 50 MPa RC Column (32.5 cm x 32.5 cm) | Column | 50MPa | Concrete Rectangular | 325 | 325 | 1056.3 | 3100 | 0.33 | 801.07 | G300E | 6800366.67 | 53.36 | G300E | 0 | 0
691 | Story23 | C41 | 50 MPa RC Column (32.5 cm x 32.5 cm) | Column | 50MPa | Concrete Rectangular | 325 | 325 | 1056.3 | 3100 | 0.33 | 801.07 | G300E | 5978866.67 | 46.91 | G300E | 0 | 0
692 | Story23 | C42 | 50 MPa RC Column (32.5 cm x 32.5 cm) | Column | 50MPa | Concrete Rectangular | 325 | 325 | 1056.3 | 3100 | 0.33 | 801.07 | G300E | 6812766.67 | 53.46 | G300E | 0 | 0
693 | Story23 | C43 | 50 MPa RC Column (32.5 cm x 32.5 cm) | Column | 50MPa | Concrete Rectangular | 325 | 325 | 1056.3 | 3100 | 0.33 | 801.07 | G300E | 7724166.67 | 60.61 | G300E | 0 | 0
694 | Story23 | C44 | 50 MPa RC Column (32.5 cm x 32.5 cm) | Column | 50MPa | Concrete Rectangular | 325 | 325 | 1056.3 | 3100 | 0.33 | 801.07 | G300E | 6722866.67 | 52.75 | G300E | 0 | 0
695 | Story23 | C45 | 50 MPa RC Column (32.5 cm x 32.5 cm) | Column | 50MPa | Concrete Rectangular | 325 | 325 | 1056.3 | 3100 | 0.33 | 801.07 | G300E | 6721833.33 | 52.74 | G300E | 0 | 0
696 | Story23 | C46 | 50 MPa RC Column (32.5 cm x 32.5 cm) | Column | 50MPa | Concrete Rectangular | 325 | 325 | 1056.3 | 3100 | 0.33 | 801.07 | G300E | 7723133.33 | 60.6 | G300E | 0 | 0
697 | Story23 | C47 | 50 MPa RC Column (32.5 cm x 32.5 cm) | Column | 50MPa | Concrete Rectangular | 325 | 325 | 1056.3 | 3100 | 0.33 | 801.07 | G300E | 6812766.67 | 53.46 | G300E | 0 | 0
698 | Story23 | C48 | 50 MPa RC Column (32.5 cm x 32.5 cm) | Column | 50MPa | Concrete Rectangular | 325 | 325 | 1056.3 | 3100 | 0.33 | 801.07 | G300E | 5974733.33 | 46.88 | G300E | 0 | 0
699 | Story23 | C5 | 50 MPa RC Column (32.5 cm x 32.5 cm) | Column | 50MPa | Concrete Rectangular | 325 | 325 | 1056.3 | 3100 | 0.33 | 801.07 | G300E | 6720800 | 52.73 | G300E | 0 | 0
700 | Story23 | C6 | 50 MPa RC Column (32.5 cm x 32.5 cm) | Column | 50MPa | Concrete Rectangular | 325 | 325 | 1056.3 | 3100 | 0.33 | 801.07 | G300E | 7728300 | 60.64 | G300E | 0 | 0
701 | Story23 | C7 | 50 MPa RC Column (32.5 cm x 32.5 cm) | Column | 50MPa | Concrete Rectangular | 325 | 325 | 1056.3 | 3100 | 0.33 | 801.07 | G300E | 6814833.33 | 53.47 | G300E | 0 | 0
702 | Story23 | C8 | 50 MPa RC Column (32.5 cm x 32.5 cm) | Column | 50MPa | Concrete Rectangular | 325 | 325 | 1056.3 | 3100 | 0.33 | 801.07 | G300E | 5976800 | 46.9 | G300E | 0 | 0
703 | Story23 | C9 | 50 MPa RC Column (32.5 cm x 32.5 cm) | Column | 50MPa | Concrete Rectangular | 325 | 325 | 1056.3 | 3100 | 0.33 | 801.07 | G300E | 6791066.67 | 53.29 | G300E | 0 | 0
704 | Story24 | C1 | 50 MPa RC Column (32.5 cm x 32.5 cm) | Column | 50MPa | Concrete Rectangular | 325 | 325 | 1056.3 | 3100 | 0.33 | 801.07 | G300E | 5693666.67 | 44.67 | G300E | 0 | 0
705 | Story24 | C10 | 50 MPa RC Column (32.5 cm x 32.5 cm) | Column | 50MPa | Concrete Rectangular | 325 | 325 | 1056.3 | 3100 | 0.33 | 801.07 | G300E | 3273600 | 25.69 | G300E | 0 | 0
706 | Story24 | C11 | 50 MPa RC Column (32.5 cm x 32.5 cm) | Column | 50MPa | Concrete Rectangular | 325 | 325 | 1056.3 | 3100 | 0.33 | 801.07 | G300E | 3273600 | 25.69 | G300E | 0 | 0
707 | Story24 | C12 | 50 MPa RC Column (32.5 cm x 32.5 cm) | Column | 50MPa | Concrete Rectangular | 325 | 325 | 1056.3 | 3100 | 0.33 | 801.07 | G300E | 3273600 | 25.69 | G300E | 0 | 0
708 | Story24 | C13 | 50 MPa RC Column (32.5 cm x 32.5 cm) | Column | 50MPa | Concrete Rectangular | 325 | 325 | 1056.3 | 3100 | 0.33 | 801.07 | G300E | 3273600 | 25.69 | G300E | 0 | 0
709 | Story24 | C14 | 50 MPa RC Column (32.5 cm x 32.5 cm) | Column | 50MPa | Concrete Rectangular | 325 | 325 | 1056.3 | 3100 | 0.33 | 801.07 | G300E | 3273600 | 25.69 | G300E | 0 | 0
710 | Story24 | C15 | 50 MPa RC Column (32.5 cm x 32.5 cm) | Column | 50MPa | Concrete Rectangular | 325 | 325 | 1056.3 | 3100 | 0.33 | 801.07 | G300E | 3273600 | 25.69 | G300E | 0 | 0
711 | Story24 | C16 | 50 MPa RC Column (32.5 cm x 32.5 cm) | Column | 50MPa | Concrete Rectangular | 325 | 325 | 1056.3 | 3100 | 0.33 | 801.07 | G300E | 5962333.33 | 46.78 | G300E | 0 | 0
712 | Story24 | C17 | 50 MPa RC Column (32.5 cm x 32.5 cm) | Column | 50MPa | Concrete Rectangular | 325 | 325 | 1056.3 | 3100 | 0.33 | 801.07 | G300E | 6609200 | 51.86 | G300E | 0 | 0
713 | Story24 | C18 | 50 MPa RC Column (32.5 cm x 32.5 cm) | Column | 50MPa | Concrete Rectangular | 325 | 325 | 1056.3 | 3100 | 0.33 | 801.07 | G300E | 3273600 | 25.69 | G300E | 0 | 0
714 | Story24 | C19 | 50 MPa RC Column (32.5 cm x 32.5 cm) | Column | 50MPa | Concrete Rectangular | 325 | 325 | 1056.3 | 3100 | 0.33 | 801.07 | G300E | 3273600 | 25.69 | G300E | 0 | 0
715 | Story24 | C2 | 50 MPa RC Column (32.5 cm x 32.5 cm) | Column | 50MPa | Concrete Rectangular | 325 | 325 | 1056.3 | 3100 | 0.33 | 801.07 | G300E | 6116300 | 47.99 | G300E | 0 | 0
716 | Story24 | C22 | 50 MPa RC Column (32.5 cm x 32.5 cm) | Column | 50MPa | Concrete Rectangular | 325 | 325 | 1056.3 | 3100 | 0.33 | 801.07 | G300E | 3273600 | 25.69 | G300E | 0 | 0
717 | Story24 | C23 | 50 MPa RC Column (32.5 cm x 32.5 cm) | Column | 50MPa | Concrete Rectangular | 325 | 325 | 1056.3 | 3100 | 0.33 | 801.07 | G300E | 3273600 | 25.69 | G300E | 0 | 0
718 | Story24 | C24 | 50 MPa RC Column (32.5 cm x 32.5 cm) | Column | 50MPa | Concrete Rectangular | 325 | 325 | 1056.3 | 3100 | 0.33 | 801.07 | G300E | 6610233.33 | 51.87 | G300E | 0 | 0
719 | Story24 | C25 | 50 MPa RC Column (32.5 cm x 32.5 cm) | Column | 50MPa | Concrete Rectangular | 325 | 325 | 1056.3 | 3100 | 0.33 | 801.07 | G300E | 6613333.33 | 51.89 | G300E | 0 | 0
720 | Story24 | C26 | 50 MPa RC Column (32.5 cm x 32.5 cm) | Column | 50MPa | Concrete Rectangular | 325 | 325 | 1056.3 | 3100 | 0.33 | 801.07 | G300E | 3273600 | 25.69 | G300E | 0 | 0
721 | Story24 | C27 | 50 MPa RC Column (32.5 cm x 32.5 cm) | Column | 50MPa | Concrete Rectangular | 325 | 325 | 1056.3 | 3100 | 0.33 | 801.07 | G300E | 3273600 | 25.69 | G300E | 0 | 0
722 | Story24 | C3 | 50 MPa RC Column (32.5 cm x 32.5 cm) | Column | 50MPa | Concrete Rectangular | 325 | 325 | 1056.3 | 3100 | 0.33 | 801.07 | G300E | 6488300 | 50.91 | G300E | 0 | 0
723 | Story24 | C30 | 50 MPa RC Column (32.5 cm x 32.5 cm) | Column | 50MPa | Concrete Rectangular | 325 | 325 | 1056.3 | 3100 | 0.33 | 801.07 | G300E | 3273600 | 25.69 | G300E | 0 | 0
724 | Story24 | C31 | 50 MPa RC Column (32.5 cm x 32.5 cm) | Column | 50MPa | Concrete Rectangular | 325 | 325 | 1056.3 | 3100 | 0.33 | 801.07 | G300E | 3273600 | 25.69 | G300E | 0 | 0
725 | Story24 | C32 | 50 MPa RC Column (32.5 cm x 32.5 cm) | Column | 50MPa | Concrete Rectangular | 325 | 325 | 1056.3 | 3100 | 0.33 | 801.07 | G300E | 6610233.33 | 51.87 | G300E | 0 | 0
726 | Story24 | C33 | 50 MPa RC Column (32.5 cm x 32.5 cm) | Column | 50MPa | Concrete Rectangular | 325 | 325 | 1056.3 | 3100 | 0.33 | 801.07 | G300E | 5967500 | 46.82 | G300E | 0 | 0
727 | Story24 | C34 | 50 MPa RC Column (32.5 cm x 32.5 cm) | Column | 50MPa | Concrete Rectangular | 325 | 325 | 1056.3 | 3100 | 0.33 | 801.07 | G300E | 3273600 | 25.69 | G300E | 0 | 0
728 | Story24 | C35 | 50 MPa RC Column (32.5 cm x 32.5 cm) | Column | 50MPa | Concrete Rectangular | 325 | 325 | 1056.3 | 3100 | 0.33 | 801.07 | G300E | 3273600 | 25.69 | G300E | 0 | 0
729 | Story24 | C36 | 50 MPa RC Column (32.5 cm x 32.5 cm) | Column | 50MPa | Concrete Rectangular | 325 | 325 | 1056.3 | 3100 | 0.33 | 801.07 | G300E | 3273600 | 25.69 | G300E | 0 | 0
730 | Story24 | C37 | 50 MPa RC Column (32.5 cm x 32.5 cm) | Column | 50MPa | Concrete Rectangular | 325 | 325 | 1056.3 | 3100 | 0.33 | 801.07 | G300E | 3273600 | 25.69 | G300E | 0 | 0
731 | Story24 | C38 | 50 MPa RC Column (32.5 cm x 32.5 cm) | Column | 50MPa | Concrete Rectangular | 325 | 325 | 1056.3 | 3100 | 0.33 | 801.07 | G300E | 3273600 | 25.69 | G300E | 0 | 0
732 | Story24 | C39 | 50 MPa RC Column (32.5 cm x 32.5 cm) | Column | 50MPa | Concrete Rectangular | 325 | 325 | 1056.3 | 3100 | 0.33 | 801.07 | G300E | 3273600 | 25.69 | G300E | 0 | 0
733 | Story24 | C4 | 50 MPa RC Column (32.5 cm x 32.5 cm) | Column | 50MPa | Concrete Rectangular | 325 | 325 | 1056.3 | 3100 | 0.33 | 801.07 | G300E | 5836266.67 | 45.79 | G300E | 0 | 0
734 | Story24 | C40 | 50 MPa RC Column (32.5 cm x 32.5 cm) | Column | 50MPa | Concrete Rectangular | 325 | 325 | 1056.3 | 3100 | 0.33 | 801.07 | G300E | 5962333.33 | 46.78 | G300E | 0 | 0
735 | Story24 | C41 | 50 MPa RC Column (32.5 cm x 32.5 cm) | Column | 50MPa | Concrete Rectangular | 325 | 325 | 1056.3 | 3100 | 0.33 | 801.07 | G300E | 5694700 | 44.68 | G300E | 0 | 0
736 | Story24 | C42 | 50 MPa RC Column (32.5 cm x 32.5 cm) | Column | 50MPa | Concrete Rectangular | 325 | 325 | 1056.3 | 3100 | 0.33 | 801.07 | G300E | 5971633.33 | 46.86 | G300E | 0 | 0
737 | Story24 | C43 | 50 MPa RC Column (32.5 cm x 32.5 cm) | Column | 50MPa | Concrete Rectangular | 325 | 325 | 1056.3 | 3100 | 0.33 | 801.07 | G300E | 6470733.33 | 50.77 | G300E | 0 | 0
738 | Story24 | C44 | 50 MPa RC Column (32.5 cm x 32.5 cm) | Column | 50MPa | Concrete Rectangular | 325 | 325 | 1056.3 | 3100 | 0.33 | 801.07 | G300E | 5845566.67 | 45.87 | G300E | 0 | 0
739 | Story24 | C45 | 50 MPa RC Column (32.5 cm x 32.5 cm) | Column | 50MPa | Concrete Rectangular | 325 | 325 | 1056.3 | 3100 | 0.33 | 801.07 | G300E | 5845566.67 | 45.87 | G300E | 0 | 0
740 | Story24 | C46 | 50 MPa RC Column (32.5 cm x 32.5 cm) | Column | 50MPa | Concrete Rectangular | 325 | 325 | 1056.3 | 3100 | 0.33 | 801.07 | G300E | 6470733.33 | 50.77 | G300E | 0 | 0
741 | Story24 | C47 | 50 MPa RC Column (32.5 cm x 32.5 cm) | Column | 50MPa | Concrete Rectangular | 325 | 325 | 1056.3 | 3100 | 0.33 | 801.07 | G300E | 5971633.33 | 46.86 | G300E | 0 | 0
742 | Story24 | C48 | 50 MPa RC Column (32.5 cm x 32.5 cm) | Column | 50MPa | Concrete Rectangular | 325 | 325 | 1056.3 | 3100 | 0.33 | 801.07 | G300E | 5690566.67 | 44.65 | G300E | 0 | 0
743 | Story24 | C5 | 50 MPa RC Column (32.5 cm x 32.5 cm) | Column | 50MPa | Concrete Rectangular | 325 | 325 | 1056.3 | 3100 | 0.33 | 801.07 | G300E | 5844533.33 | 45.86 | G300E | 0 | 0
744 | Story24 | C6 | 50 MPa RC Column (32.5 cm x 32.5 cm) | Column | 50MPa | Concrete Rectangular | 325 | 325 | 1056.3 | 3100 | 0.33 | 801.07 | G300E | 6472800 | 50.79 | G300E | 0 | 0
745 | Story24 | C7 | 50 MPa RC Column (32.5 cm x 32.5 cm) | Column | 50MPa | Concrete Rectangular | 325 | 325 | 1056.3 | 3100 | 0.33 | 801.07 | G300E | 5973700 | 46.87 | G300E | 0 | 0
746 | Story24 | C8 | 50 MPa RC Column (32.5 cm x 32.5 cm) | Column | 50MPa | Concrete Rectangular | 325 | 325 | 1056.3 | 3100 | 0.33 | 801.07 | G300E | 5692633.33 | 44.67 | G300E | 0 | 0
747 | Story24 | C9 | 50 MPa RC Column (32.5 cm x 32.5 cm) | Column | 50MPa | Concrete Rectangular | 325 | 325 | 1056.3 | 3100 | 0.33 | 801.07 | G300E | 5954066.67 | 46.72 | G300E | 0 | 0
748 | Story25 | C1 | 50 MPa RC Column (32.5 cm x 32.5 cm) | Column | 50MPa | Concrete Rectangular | 325 | 325 | 1056.3 | 3100 | 0.33 | 801.07 | G300E | 7539200 | 59.16 | G300E | 0 | 0
749 | Story25 | C10 | 50 MPa RC Column (32.5 cm x 32.5 cm) | Column | 50MPa | Concrete Rectangular | 325 | 325 | 1056.3 | 3100 | 0.33 | 801.07 | G300E | 3273600 | 25.69 | G300E | 0 | 0
750 | Story25 | C11 | 50 MPa RC Column (32.5 cm x 32.5 cm) | Column | 50MPa | Concrete Rectangular | 325 | 325 | 1056.3 | 3100 | 0.33 | 801.07 | G300E | 3273600 | 25.69 | G300E | 0 | 0
751 | Story25 | C12 | 50 MPa RC Column (32.5 cm x 32.5 cm) | Column | 50MPa | Concrete Rectangular | 325 | 325 | 1056.3 | 3100 | 0.33 | 801.07 | G300E | 4670666.67 | 36.65 | G300E | 0 | 0
752 | Story25 | C13 | 50 MPa RC Column (32.5 cm x 32.5 cm) | Column | 50MPa | Concrete Rectangular | 325 | 325 | 1056.3 | 3100 | 0.33 | 801.07 | G300E | 4663433.33 | 36.59 | G300E | 0 | 0
753 | Story25 | C14 | 50 MPa RC Column (32.5 cm x 32.5 cm) | Column | 50MPa | Concrete Rectangular | 325 | 325 | 1056.3 | 3100 | 0.33 | 801.07 | G300E | 3273600 | 25.69 | G300E | 0 | 0
754 | Story25 | C15 | 50 MPa RC Column (32.5 cm x 32.5 cm) | Column | 50MPa | Concrete Rectangular | 325 | 325 | 1056.3 | 3100 | 0.33 | 801.07 | G300E | 3273600 | 25.69 | G300E | 0 | 0
755 | Story25 | C16 | 50 MPa RC Column (32.5 cm x 32.5 cm) | Column | 50MPa | Concrete Rectangular | 325 | 325 | 1056.3 | 3100 | 0.33 | 801.07 | G300E | 7998000 | 62.76 | G300E | 127280.83 | 1
756 | Story25 | C17 | 50 MPa RC Column (32.5 cm x 32.5 cm) | Column | 50MPa | Concrete Rectangular | 325 | 325 | 1056.3 | 3100 | 0.33 | 801.07 | G300E | 8805033.33 | 69.09 | G300E | 127280.83 | 1
757 | Story25 | C18 | 50 MPa RC Column (32.5 cm x 32.5 cm) | Column | 50MPa | Concrete Rectangular | 325 | 325 | 1056.3 | 3100 | 0.33 | 801.07 | G300E | 3273600 | 25.69 | G300E | 0 | 0
758 | Story25 | C19 | 50 MPa RC Column (32.5 cm x 32.5 cm) | Column | 50MPa | Concrete Rectangular | 325 | 325 | 1056.3 | 3100 | 0.33 | 801.07 | G300E | 5308233.33 | 41.65 | G300E | 0 | 0
759 | Story25 | C2 | 50 MPa RC Column (32.5 cm x 32.5 cm) | Column | 50MPa | Concrete Rectangular | 325 | 325 | 1056.3 | 3100 | 0.33 | 801.07 | G300E | 8282166.67 | 64.98 | G300E | 127280.83 | 1
760 | Story25 | C22 | 50 MPa RC Column (32.5 cm x 32.5 cm) | Column | 50MPa | Concrete Rectangular | 325 | 325 | 1056.3 | 3100 | 0.33 | 801.07 | G300E | 5303066.67 | 41.61 | G300E | 0 | 0
761 | Story25 | C23 | 50 MPa RC Column (32.5 cm x 32.5 cm) | Column | 50MPa | Concrete Rectangular | 325 | 325 | 1056.3 | 3100 | 0.33 | 801.07 | G300E | 3273600 | 25.69 | G300E | 0 | 0
762 | Story25 | C24 | 50 MPa RC Column (32.5 cm x 32.5 cm) | Column | 50MPa | Concrete Rectangular | 325 | 325 | 1056.3 | 3100 | 0.33 | 801.07 | G300E | 8805033.33 | 69.09 | G300E | 127280.83 | 1
763 | Story25 | C25 | 50 MPa RC Column (32.5 cm x 32.5 cm) | Column | 50MPa | Concrete Rectangular | 325 | 325 | 1056.3 | 3100 | 0.33 | 801.07 | G300E | 8812266.67 | 69.14 | G300E | 127280.83 | 1
764 | Story25 | C26 | 50 MPa RC Column (32.5 cm x 32.5 cm) | Column | 50MPa | Concrete Rectangular | 325 | 325 | 1056.3 | 3100 | 0.33 | 801.07 | G300E | 3273600 | 25.69 | G300E | 0 | 0
765 | Story25 | C27 | 50 MPa RC Column (32.5 cm x 32.5 cm) | Column | 50MPa | Concrete Rectangular | 325 | 325 | 1056.3 | 3100 | 0.33 | 801.07 | G300E | 5301000 | 41.59 | G300E | 0 | 0
766 | Story25 | C3 | 50 MPa RC Column (32.5 cm x 32.5 cm) | Column | 50MPa | Concrete Rectangular | 325 | 325 | 1056.3 | 3100 | 0.33 | 801.07 | G300E | 8315233.33 | 65.24 | G300E | 127280.83 | 1
767 | Story25 | C30 | 50 MPa RC Column (32.5 cm x 32.5 cm) | Column | 50MPa | Concrete Rectangular | 325 | 325 | 1056.3 | 3100 | 0.33 | 801.07 | G300E | 5306166.67 | 41.63 | G300E | 0 | 0
768 | Story25 | C31 | 50 MPa RC Column (32.5 cm x 32.5 cm) | Column | 50MPa | Concrete Rectangular | 325 | 325 | 1056.3 | 3100 | 0.33 | 801.07 | G300E | 3273600 | 25.69 | G300E | 0 | 0
769 | Story25 | C32 | 50 MPa RC Column (32.5 cm x 32.5 cm) | Column | 50MPa | Concrete Rectangular | 325 | 325 | 1056.3 | 3100 | 0.33 | 801.07 | G300E | 8805033.33 | 69.09 | G300E | 127280.83 | 1
770 | Story25 | C33 | 50 MPa RC Column (32.5 cm x 32.5 cm) | Column | 50MPa | Concrete Rectangular | 325 | 325 | 1056.3 | 3100 | 0.33 | 801.07 | G300E | 8003166.67 | 62.8 | G300E | 127280.83 | 1
771 | Story25 | C34 | 50 MPa RC Column (32.5 cm x 32.5 cm) | Column | 50MPa | Concrete Rectangular | 325 | 325 | 1056.3 | 3100 | 0.33 | 801.07 | G300E | 3273600 | 25.69 | G300E | 0 | 0
772 | Story25 | C35 | 50 MPa RC Column (32.5 cm x 32.5 cm) | Column | 50MPa | Concrete Rectangular | 325 | 325 | 1056.3 | 3100 | 0.33 | 801.07 | G300E | 3273600 | 25.69 | G300E | 0 | 0
773 | Story25 | C36 | 50 MPa RC Column (32.5 cm x 32.5 cm) | Column | 50MPa | Concrete Rectangular | 325 | 325 | 1056.3 | 3100 | 0.33 | 801.07 | G300E | 4658266.67 | 36.55 | G300E | 0 | 0
774 | Story25 | C37 | 50 MPa RC Column (32.5 cm x 32.5 cm) | Column | 50MPa | Concrete Rectangular | 325 | 325 | 1056.3 | 3100 | 0.33 | 801.07 | G300E | 4663433.33 | 36.59 | G300E | 0 | 0
775 | Story25 | C38 | 50 MPa RC Column (32.5 cm x 32.5 cm) | Column | 50MPa | Concrete Rectangular | 325 | 325 | 1056.3 | 3100 | 0.33 | 801.07 | G300E | 3273600 | 25.69 | G300E | 0 | 0
776 | Story25 | C39 | 50 MPa RC Column (32.5 cm x 32.5 cm) | Column | 50MPa | Concrete Rectangular | 325 | 325 | 1056.3 | 3100 | 0.33 | 801.07 | G300E | 3273600 | 25.69 | G300E | 0 | 0
777 | Story25 | C4 | 50 MPa RC Column (32.5 cm x 32.5 cm) | Column | 50MPa | Concrete Rectangular | 325 | 325 | 1056.3 | 3100 | 0.33 | 801.07 | G300E | 7300500 | 57.28 | G300E | 0 | 0
778 | Story25 | C40 | 50 MPa RC Column (32.5 cm x 32.5 cm) | Column | 50MPa | Concrete Rectangular | 325 | 325 | 1056.3 | 3100 | 0.33 | 801.07 | G300E | 7995933.33 | 62.74 | G300E | 127280.83 | 1
779 | Story25 | C41 | 50 MPa RC Column (32.5 cm x 32.5 cm) | Column | 50MPa | Concrete Rectangular | 325 | 325 | 1056.3 | 3100 | 0.33 | 801.07 | G300E | 7543333.33 | 59.19 | G300E | 0 | 0
780 | Story25 | C42 | 50 MPa RC Column (32.5 cm x 32.5 cm) | Column | 50MPa | Concrete Rectangular | 325 | 325 | 1056.3 | 3100 | 0.33 | 801.07 | G300E | 8009366.67 | 62.84 | G300E | 127280.83 | 1
781 | Story25 | C43 | 50 MPa RC Column (32.5 cm x 32.5 cm) | Column | 50MPa | Concrete Rectangular | 325 | 325 | 1056.3 | 3100 | 0.33 | 801.07 | G300E | 8292500 | 65.07 | G300E | 127280.83 | 1
782 | Story25 | C44 | 50 MPa RC Column (32.5 cm x 32.5 cm) | Column | 50MPa | Concrete Rectangular | 325 | 325 | 1056.3 | 3100 | 0.33 | 801.07 | G300E | 7307733.33 | 57.34 | G300E | 0 | 0
783 | Story25 | C45 | 50 MPa RC Column (32.5 cm x 32.5 cm) | Column | 50MPa | Concrete Rectangular | 325 | 325 | 1056.3 | 3100 | 0.33 | 801.07 | G300E | 7307733.33 | 57.34 | G300E | 0 | 0
784 | Story25 | C46 | 50 MPa RC Column (32.5 cm x 32.5 cm) | Column | 50MPa | Concrete Rectangular | 325 | 325 | 1056.3 | 3100 | 0.33 | 801.07 | G300E | 8291466.67 | 65.06 | G300E | 127280.83 | 1
785 | Story25 | C47 | 50 MPa RC Column (32.5 cm x 32.5 cm) | Column | 50MPa | Concrete Rectangular | 325 | 325 | 1056.3 | 3100 | 0.33 | 801.07 | G300E | 8006266.67 | 62.82 | G300E | 127280.83 | 1
786 | Story25 | C48 | 50 MPa RC Column (32.5 cm x 32.5 cm) | Column | 50MPa | Concrete Rectangular | 325 | 325 | 1056.3 | 3100 | 0.33 | 801.07 | G300E | 7540233.33 | 59.16 | G300E | 0 | 0
787 | Story25 | C5 | 50 MPa RC Column (32.5 cm x 32.5 cm) | Column | 50MPa | Concrete Rectangular | 325 | 325 | 1056.3 | 3100 | 0.33 | 801.07 | G300E | 7306700 | 57.33 | G300E | 0 | 0
788 | Story25 | C6 | 50 MPa RC Column (32.5 cm x 32.5 cm) | Column | 50MPa | Concrete Rectangular | 325 | 325 | 1056.3 | 3100 | 0.33 | 801.07 | G300E | 8294566.67 | 65.08 | G300E | 127280.83 | 1
789 | Story25 | C7 | 50 MPa RC Column (32.5 cm x 32.5 cm) | Column | 50MPa | Concrete Rectangular | 325 | 325 | 1056.3 | 3100 | 0.33 | 801.07 | G300E | 8009366.67 | 62.84 | G300E | 127280.83 | 1
790 | Story25 | C8 | 50 MPa RC Column (32.5 cm x 32.5 cm) | Column | 50MPa | Concrete Rectangular | 325 | 325 | 1056.3 | 3100 | 0.33 | 801.07 | G300E | 7541266.67 | 59.17 | G300E | 0 | 0
791 | Story25 | C9 | 50 MPa RC Column (32.5 cm x 32.5 cm) | Column | 50MPa | Concrete Rectangular | 325 | 325 | 1056.3 | 3100 | 0.33 | 801.07 | G300E | 7989733.33 | 62.69 | G300E | 127280.83 | 1
792 | Story26 | C1 | 50 MPa RC Column (32.5 cm x 32.5 cm) | Column | 50MPa | Concrete Rectangular | 325 | 325 | 1056.3 | 3100 | 0.33 | 801.07 | G300E | 13708200 | 107.56 | G300E | 254561.67 | 2
793 | Story26 | C10 | 50 MPa RC Column (32.5 cm x 32.5 cm) | Column | 50MPa | Concrete Rectangular | 325 | 325 | 1056.3 | 3100 | 0.33 | 801.07 | G300E | 3273600 | 25.69 | G300E | 0 | 0
794 | Story26 | C11 | 50 MPa RC Column (32.5 cm x 32.5 cm) | Column | 50MPa | Concrete Rectangular | 325 | 325 | 1056.3 | 3100 | 0.33 | 801.07 | G300E | 3273600 | 25.69 | G300E | 0 | 0
795 | Story26 | C12 | 50 MPa RC Column (32.5 cm x 32.5 cm) | Column | 50MPa | Concrete Rectangular | 325 | 325 | 1056.3 | 3100 | 0.33 | 801.07 | G300E | 8353466.67 | 65.54 | G300E | 127280.83 | 1
796 | Story26 | C13 | 50 MPa RC Column (32.5 cm x 32.5 cm) | Column | 50MPa | Concrete Rectangular | 325 | 325 | 1056.3 | 3100 | 0.33 | 801.07 | G300E | 8377233.33 | 65.73 | G300E | 127280.83 | 1
797 | Story26 | C14 | 50 MPa RC Column (32.5 cm x 32.5 cm) | Column | 50MPa | Concrete Rectangular | 325 | 325 | 1056.3 | 3100 | 0.33 | 801.07 | G300E | 3273600 | 25.69 | G300E | 0 | 0
798 | Story26 | C15 | 50 MPa RC Column (32.5 cm x 32.5 cm) | Column | 50MPa | Concrete Rectangular | 325 | 325 | 1056.3 | 3100 | 0.33 | 801.07 | G300E | 3273600 | 25.69 | G300E | 0 | 0
799 | Story26 | C16 | 50 MPa RC Column (32.5 cm x 32.5 cm) | Column | 50MPa | Concrete Rectangular | 325 | 325 | 1056.3 | 3100 | 0.33 | 801.07 | G300E | 13991333.33 | 109.78 | G300E | 149781.67 | 1.18
800 | Story26 | C17 | 50 MPa RC Column (32.5 cm x 32.5 cm) | Column | 50MPa | Concrete Rectangular | 325 | 325 | 1056.3 | 3100 | 0.33 | 801.07 | G300E | 14180433.33 | 111.26 | G300E | 169931.67 | 1.33
801 | Story26 | C18 | 50 MPa RC Column (32.5 cm x 32.5 cm) | Column | 50MPa | Concrete Rectangular | 325 | 325 | 1056.3 | 3100 | 0.33 | 801.07 | G300E | 3273600 | 25.69 | G300E | 0 | 0
802 | Story26 | C19 | 50 MPa RC Column (32.5 cm x 32.5 cm) | Column | 50MPa | Concrete Rectangular | 325 | 325 | 1056.3 | 3100 | 0.33 | 801.07 | G300E | 9373366.67 | 73.55 | G300E | 127280.83 | 1
803 | Story26 | C2 | 50 MPa RC Column (32.5 cm x 32.5 cm) | Column | 50MPa | Concrete Rectangular | 325 | 325 | 1056.3 | 3100 | 0.33 | 801.07 | G300E | 14122566.67 | 110.81 | G300E | 151125 | 1.19
804 | Story26 | C22 | 50 MPa RC Column (32.5 cm x 32.5 cm) | Column | 50MPa | Concrete Rectangular | 325 | 325 | 1056.3 | 3100 | 0.33 | 801.07 | G300E | 9384733.33 | 73.64 | G300E | 127280.83 | 1
805 | Story26 | C23 | 50 MPa RC Column (32.5 cm x 32.5 cm) | Column | 50MPa | Concrete Rectangular | 325 | 325 | 1056.3 | 3100 | 0.33 | 801.07 | G300E | 3273600 | 25.69 | G300E | 0 | 0
806 | Story26 | C24 | 50 MPa RC Column (32.5 cm x 32.5 cm) | Column | 50MPa | Concrete Rectangular | 325 | 325 | 1056.3 | 3100 | 0.33 | 801.07 | G300E | 14181466.67 | 111.27 | G300E | 169931.67 | 1.33
807 | Story26 | C25 | 50 MPa RC Column (32.5 cm x 32.5 cm) | Column | 50MPa | Concrete Rectangular | 325 | 325 | 1056.3 | 3100 | 0.33 | 801.07 | G300E | 14187666.67 | 111.32 | G300E | 170267.5 | 1.34
808 | Story26 | C26 | 50 MPa RC Column (32.5 cm x 32.5 cm) | Column | 50MPa | Concrete Rectangular | 325 | 325 | 1056.3 | 3100 | 0.33 | 801.07 | G300E | 3273600 | 25.69 | G300E | 0 | 0
809 | Story26 | C27 | 50 MPa RC Column (32.5 cm x 32.5 cm) | Column | 50MPa | Concrete Rectangular | 325 | 325 | 1056.3 | 3100 | 0.33 | 801.07 | G300E | 9380600 | 73.6 | G300E | 127280.83 | 1
810 | Story26 | C3 | 50 MPa RC Column (32.5 cm x 32.5 cm) | Column | 50MPa | Concrete Rectangular | 325 | 325 | 1056.3 | 3100 | 0.33 | 801.07 | G300E | 14024400 | 110.04 | G300E | 164894.17 | 1.29
811 | Story26 | C30 | 50 MPa RC Column (32.5 cm x 32.5 cm) | Column | 50MPa | Concrete Rectangular | 325 | 325 | 1056.3 | 3100 | 0.33 | 801.07 | G300E | 9388866.67 | 73.67 | G300E | 127280.83 | 1
812 | Story26 | C31 | 50 MPa RC Column (32.5 cm x 32.5 cm) | Column | 50MPa | Concrete Rectangular | 325 | 325 | 1056.3 | 3100 | 0.33 | 801.07 | G300E | 3273600 | 25.69 | G300E | 0 | 0
813 | Story26 | C32 | 50 MPa RC Column (32.5 cm x 32.5 cm) | Column | 50MPa | Concrete Rectangular | 325 | 325 | 1056.3 | 3100 | 0.33 | 801.07 | G300E | 14181466.67 | 111.27 | G300E | 169931.67 | 1.33
814 | Story26 | C33 | 50 MPa RC Column (32.5 cm x 32.5 cm) | Column | 50MPa | Concrete Rectangular | 325 | 325 | 1056.3 | 3100 | 0.33 | 801.07 | G300E | 13997533.33 | 109.83 | G300E | 149781.67 | 1.18
815 | Story26 | C34 | 50 MPa RC Column (32.5 cm x 32.5 cm) | Column | 50MPa | Concrete Rectangular | 325 | 325 | 1056.3 | 3100 | 0.33 | 801.07 | G300E | 3273600 | 25.69 | G300E | 0 | 0
816 | Story26 | C35 | 50 MPa RC Column (32.5 cm x 32.5 cm) | Column | 50MPa | Concrete Rectangular | 325 | 325 | 1056.3 | 3100 | 0.33 | 801.07 | G300E | 3273600 | 25.69 | G300E | 0 | 0
817 | Story26 | C36 | 50 MPa RC Column (32.5 cm x 32.5 cm) | Column | 50MPa | Concrete Rectangular | 325 | 325 | 1056.3 | 3100 | 0.33 | 801.07 | G300E | 8353466.67 | 65.54 | G300E | 127280.83 | 1
818 | Story26 | C37 | 50 MPa RC Column (32.5 cm x 32.5 cm) | Column | 50MPa | Concrete Rectangular | 325 | 325 | 1056.3 | 3100 | 0.33 | 801.07 | G300E | 8377233.33 | 65.73 | G300E | 127280.83 | 1
819 | Story26 | C38 | 50 MPa RC Column (32.5 cm x 32.5 cm) | Column | 50MPa | Concrete Rectangular | 325 | 325 | 1056.3 | 3100 | 0.33 | 801.07 | G300E | 3273600 | 25.69 | G300E | 0 | 0
820 | Story26 | C39 | 50 MPa RC Column (32.5 cm x 32.5 cm) | Column | 50MPa | Concrete Rectangular | 325 | 325 | 1056.3 | 3100 | 0.33 | 801.07 | G300E | 3273600 | 25.69 | G300E | 0 | 0
821 | Story26 | C4 | 50 MPa RC Column (32.5 cm x 32.5 cm) | Column | 50MPa | Concrete Rectangular | 325 | 325 | 1056.3 | 3100 | 0.33 | 801.07 | G300E | 13215300 | 103.69 | G300E | 143736.67 | 1.13
822 | Story26 | C40 | 50 MPa RC Column (32.5 cm x 32.5 cm) | Column | 50MPa | Concrete Rectangular | 325 | 325 | 1056.3 | 3100 | 0.33 | 801.07 | G300E | 13990300 | 109.77 | G300E | 149781.67 | 1.18
823 | Story26 | C41 | 50 MPa RC Column (32.5 cm x 32.5 cm) | Column | 50MPa | Concrete Rectangular | 325 | 325 | 1056.3 | 3100 | 0.33 | 801.07 | G300E | 13698900 | 107.49 | G300E | 254561.67 | 2
824 | Story26 | C42 | 50 MPa RC Column (32.5 cm x 32.5 cm) | Column | 50MPa | Concrete Rectangular | 325 | 325 | 1056.3 | 3100 | 0.33 | 801.07 | G300E | 14044033.33 | 110.19 | G300E | 149781.67 | 1.18
825 | Story26 | C43 | 50 MPa RC Column (32.5 cm x 32.5 cm) | Column | 50MPa | Concrete Rectangular | 325 | 325 | 1056.3 | 3100 | 0.33 | 801.07 | G300E | 13992366.67 | 109.79 | G300E | 164222.5 | 1.29
826 | Story26 | C44 | 50 MPa RC Column (32.5 cm x 32.5 cm) | Column | 50MPa | Concrete Rectangular | 325 | 325 | 1056.3 | 3100 | 0.33 | 801.07 | G300E | 13225633.33 | 103.77 | G300E | 144072.5 | 1.13
827 | Story26 | C45 | 50 MPa RC Column (32.5 cm x 32.5 cm) | Column | 50MPa | Concrete Rectangular | 325 | 325 | 1056.3 | 3100 | 0.33 | 801.07 | G300E | 13225633.33 | 103.77 | G300E | 144072.5 | 1.13
828 | Story26 | C46 | 50 MPa RC Column (32.5 cm x 32.5 cm) | Column | 50MPa | Concrete Rectangular | 325 | 325 | 1056.3 | 3100 | 0.33 | 801.07 | G300E | 13992366.67 | 109.79 | G300E | 164222.5 | 1.29
829 | Story26 | C47 | 50 MPa RC Column (32.5 cm x 32.5 cm) | Column | 50MPa | Concrete Rectangular | 325 | 325 | 1056.3 | 3100 | 0.33 | 801.07 | G300E | 14039900 | 110.16 | G300E | 149781.67 | 1.18
830 | Story26 | C48 | 50 MPa RC Column (32.5 cm x 32.5 cm) | Column | 50MPa | Concrete Rectangular | 325 | 325 | 1056.3 | 3100 | 0.33 | 801.07 | G300E | 13694766.67 | 107.45 | G300E | 254561.67 | 2
831 | Story26 | C5 | 50 MPa RC Column (32.5 cm x 32.5 cm) | Column | 50MPa | Concrete Rectangular | 325 | 325 | 1056.3 | 3100 | 0.33 | 801.07 | G300E | 13222533.33 | 103.75 | G300E | 143736.67 | 1.13
832 | Story26 | C6 | 50 MPa RC Column (32.5 cm x 32.5 cm) | Column | 50MPa | Concrete Rectangular | 325 | 325 | 1056.3 | 3100 | 0.33 | 801.07 | G300E | 13994433.33 | 109.81 | G300E | 164222.5 | 1.29
833 | Story26 | C7 | 50 MPa RC Column (32.5 cm x 32.5 cm) | Column | 50MPa | Concrete Rectangular | 325 | 325 | 1056.3 | 3100 | 0.33 | 801.07 | G300E | 14041966.67 | 110.18 | G300E | 150117.5 | 1.18
834 | Story26 | C8 | 50 MPa RC Column (32.5 cm x 32.5 cm) | Column | 50MPa | Concrete Rectangular | 325 | 325 | 1056.3 | 3100 | 0.33 | 801.07 | G300E | 13696833.33 | 107.47 | G300E | 254561.67 | 2
835 | Story26 | C9 | 50 MPa RC Column (32.5 cm x 32.5 cm) | Column | 50MPa | Concrete Rectangular | 325 | 325 | 1056.3 | 3100 | 0.33 | 801.07 | G300E | 13984100 | 109.72 | G300E | 149445.83 | 1.17
836 | Story3 | C1 | 50 MPa RC Column (67.5 cm x 67.5 cm) | Column | 50MPa | Concrete Rectangular | 675 | 675 | 4556.3 | 3200 | 1.46 | 3566.97 | G300E | 14579200 | 114.39 | G300E | 0 | 0
837 | Story3 | C10 | 50 MPa RC Column (67.5 cm x 67.5 cm) | Column | 50MPa | Concrete Rectangular | 675 | 675 | 4556.3 | 3175 | 1.45 | 3539.11 | G300E | 98120200 | 769.89 | G300E | 0 | 0
838 | Story3 | C11 | 50 MPa RC Column (67.5 cm x 67.5 cm) | Column | 50MPa | Concrete Rectangular | 675 | 675 | 4556.3 | 3175 | 1.45 | 3539.11 | G300E | 97985791.67 | 768.83 | G300E | 0 | 0
839 | Story3 | C12 | 50 MPa RC Column (67.5 cm x 67.5 cm) | Column | 50MPa | Concrete Rectangular | 675 | 675 | 4556.3 | 3175 | 1.45 | 3539.11 | G300E | 62484000 | 490.27 | G300E | 0 | 0
840 | Story3 | C13 | 50 MPa RC Column (67.5 cm x 67.5 cm) | Column | 50MPa | Concrete Rectangular | 675 | 675 | 4556.3 | 3175 | 1.45 | 3539.11 | G300E | 62940141.67 | 493.85 | G300E | 0 | 0
841 | Story3 | C14 | 50 MPa RC Column (67.5 cm x 67.5 cm) | Column | 50MPa | Concrete Rectangular | 675 | 675 | 4556.3 | 3175 | 1.45 | 3539.11 | G300E | 97187808.33 | 762.57 | G300E | 0 | 0
842 | Story3 | C15 | 50 MPa RC Column (67.5 cm x 67.5 cm) | Column | 50MPa | Concrete Rectangular | 675 | 675 | 4556.3 | 3175 | 1.45 | 3539.11 | G300E | 98721333.33 | 774.6 | G300E | 0 | 0
843 | Story3 | C16 | 50 MPa RC Column (67.5 cm x 67.5 cm) | Column | 50MPa | Concrete Rectangular | 675 | 675 | 4556.3 | 3175 | 1.45 | 3539.11 | G300E | 14465300 | 113.5 | G300E | 0 | 0
844 | Story3 | C17 | 50 MPa RC Column (67.5 cm x 67.5 cm) | Column | 50MPa | Concrete Rectangular | 675 | 675 | 4556.3 | 3175 | 1.45 | 3539.11 | G300E | 14465300 | 113.5 | G300E | 0 | 0
845 | Story3 | C18 | 50 MPa RC Column (67.5 cm x 67.5 cm) | Column | 50MPa | Concrete Rectangular | 675 | 675 | 4556.3 | 3175 | 1.45 | 3539.11 | G300E | 104198208.33 | 817.58 | G300E | 0 | 0
846 | Story3 | C19 | 50 MPa RC Column (67.5 cm x 67.5 cm) | Column | 50MPa | Concrete Rectangular | 675 | 675 | 4556.3 | 3175 | 1.45 | 3539.11 | G300E | 70925266.67 | 556.51 | G300E | 0 | 0
847 | Story3 | C2 | 50 MPa RC Column (67.5 cm x 67.5 cm) | Column | 50MPa | Concrete Rectangular | 675 | 675 | 4556.3 | 3175 | 1.45 | 3539.11 | G300E | 14465300 | 113.5 | G300E | 0 | 0
848 | Story3 | C22 | 50 MPa RC Column (67.5 cm x 67.5 cm) | Column | 50MPa | Concrete Rectangular | 675 | 675 | 4556.3 | 3175 | 1.45 | 3539.11 | G300E | 71496766.67 | 560.99 | G300E | 0 | 0
849 | Story3 | C23 | 50 MPa RC Column (67.5 cm x 67.5 cm) | Column | 50MPa | Concrete Rectangular | 675 | 675 | 4556.3 | 3175 | 1.45 | 3539.11 | G300E | 104296633.33 | 818.35 | G300E | 0 | 0
850 | Story3 | C24 | 50 MPa RC Column (67.5 cm x 67.5 cm) | Column | 50MPa | Concrete Rectangular | 675 | 675 | 4556.3 | 3175 | 1.45 | 3539.11 | G300E | 14465300 | 113.5 | G300E | 0 | 0
851 | Story3 | C25 | 50 MPa RC Column (67.5 cm x 67.5 cm) | Column | 50MPa | Concrete Rectangular | 675 | 675 | 4556.3 | 3175 | 1.45 | 3539.11 | G300E | 14465300 | 113.5 | G300E | 0 | 0
852 | Story3 | C26 | 50 MPa RC Column (67.5 cm x 67.5 cm) | Column | 50MPa | Concrete Rectangular | 675 | 675 | 4556.3 | 3175 | 1.45 | 3539.11 | G300E | 104288166.67 | 818.28 | G300E | 0 | 0
853 | Story3 | C27 | 50 MPa RC Column (67.5 cm x 67.5 cm) | Column | 50MPa | Concrete Rectangular | 675 | 675 | 4556.3 | 3175 | 1.45 | 3539.11 | G300E | 71474541.67 | 560.82 | G300E | 0 | 0
854 | Story3 | C3 | 50 MPa RC Column (67.5 cm x 67.5 cm) | Column | 50MPa | Concrete Rectangular | 675 | 675 | 4556.3 | 3175 | 1.45 | 3539.11 | G300E | 14465300 | 113.5 | G300E | 0 | 0
855 | Story3 | C30 | 50 MPa RC Column (67.5 cm x 67.5 cm) | Column | 50MPa | Concrete Rectangular | 675 | 675 | 4556.3 | 3175 | 1.45 | 3539.11 | G300E | 71490416.67 | 560.94 | G300E | 0 | 0
856 | Story3 | C31 | 50 MPa RC Column (67.5 cm x 67.5 cm) | Column | 50MPa | Concrete Rectangular | 675 | 675 | 4556.3 | 3175 | 1.45 | 3539.11 | G300E | 104296633.33 | 818.35 | G300E | 0 | 0
857 | Story3 | C32 | 50 MPa RC Column (67.5 cm x 67.5 cm) | Column | 50MPa | Concrete Rectangular | 675 | 675 | 4556.3 | 3175 | 1.45 | 3539.11 | G300E | 14465300 | 113.5 | G300E | 0 | 0
858 | Story3 | C33 | 50 MPa RC Column (67.5 cm x 67.5 cm) | Column | 50MPa | Concrete Rectangular | 675 | 675 | 4556.3 | 3175 | 1.45 | 3539.11 | G300E | 14465300 | 113.5 | G300E | 0 | 0
859 | Story3 | C34 | 50 MPa RC Column (67.5 cm x 67.5 cm) | Column | 50MPa | Concrete Rectangular | 675 | 675 | 4556.3 | 3175 | 1.45 | 3539.11 | G300E | 98722391.67 | 774.61 | G300E | 0 | 0
860 | Story3 | C35 | 50 MPa RC Column (67.5 cm x 67.5 cm) | Column | 50MPa | Concrete Rectangular | 675 | 675 | 4556.3 | 3175 | 1.45 | 3539.11 | G300E | 97192041.67 | 762.6 | G300E | 0 | 0
861 | Story3 | C36 | 50 MPa RC Column (67.5 cm x 67.5 cm) | Column | 50MPa | Concrete Rectangular | 675 | 675 | 4556.3 | 3175 | 1.45 | 3539.11 | G300E | 62980358.33 | 494.17 | G300E | 0 | 0
862 | Story3 | C37 | 50 MPa RC Column (67.5 cm x 67.5 cm) | Column | 50MPa | Concrete Rectangular | 675 | 675 | 4556.3 | 3175 | 1.45 | 3539.11 | G300E | 62965541.67 | 494.05 | G300E | 0 | 0
863 | Story3 | C38 | 50 MPa RC Column (67.5 cm x 67.5 cm) | Column | 50MPa | Concrete Rectangular | 675 | 675 | 4556.3 | 3175 | 1.45 | 3539.11 | G300E | 97184633.33 | 762.55 | G300E | 0 | 0
864 | Story3 | C39 | 50 MPa RC Column (67.5 cm x 67.5 cm) | Column | 50MPa | Concrete Rectangular | 675 | 675 | 4556.3 | 3175 | 1.45 | 3539.11 | G300E | 98720275 | 774.6 | G300E | 0 | 0
865 | Story3 | C4 | 50 MPa RC Column (67.5 cm x 67.5 cm) | Column | 50MPa | Concrete Rectangular | 675 | 675 | 4556.3 | 3175 | 1.45 | 3539.11 | G300E | 14465300 | 113.5 | G300E | 0 | 0
866 | Story3 | C40 | 50 MPa RC Column (67.5 cm x 67.5 cm) | Column | 50MPa | Concrete Rectangular | 675 | 675 | 4556.3 | 3175 | 1.45 | 3539.11 | G300E | 14465300 | 113.5 | G300E | 0 | 0
867 | Story3 | C41 | 50 MPa RC Column (67.5 cm x 67.5 cm) | Column | 50MPa | Concrete Rectangular | 675 | 675 | 4556.3 | 3200 | 1.46 | 3566.97 | G300E | 14579200 | 114.39 | G300E | 0 | 0
868 | Story3 | C42 | 50 MPa RC Column (67.5 cm x 67.5 cm) | Column | 50MPa | Concrete Rectangular | 675 | 675 | 4556.3 | 3175 | 1.45 | 3539.11 | G300E | 14465300 | 113.5 | G300E | 0 | 0
869 | Story3 | C43 | 50 MPa RC Column (67.5 cm x 67.5 cm) | Column | 50MPa | Concrete Rectangular | 675 | 675 | 4556.3 | 3175 | 1.45 | 3539.11 | G300E | 14465300 | 113.5 | G300E | 0 | 0
870 | Story3 | C44 | 50 MPa RC Column (67.5 cm x 67.5 cm) | Column | 50MPa | Concrete Rectangular | 675 | 675 | 4556.3 | 3175 | 1.45 | 3539.11 | G300E | 14465300 | 113.5 | G300E | 0 | 0
871 | Story3 | C45 | 50 MPa RC Column (67.5 cm x 67.5 cm) | Column | 50MPa | Concrete Rectangular | 675 | 675 | 4556.3 | 3175 | 1.45 | 3539.11 | G300E | 14465300 | 113.5 | G300E | 0 | 0
872 | Story3 | C46 | 50 MPa RC Column (67.5 cm x 67.5 cm) | Column | 50MPa | Concrete Rectangular | 675 | 675 | 4556.3 | 3175 | 1.45 | 3539.11 | G300E | 14465300 | 113.5 | G300E | 0 | 0
873 | Story3 | C47 | 50 MPa RC Column (67.5 cm x 67.5 cm) | Column | 50MPa | Concrete Rectangular | 675 | 675 | 4556.3 | 3175 | 1.45 | 3539.11 | G300E | 14465300 | 113.5 | G300E | 0 | 0
874 | Story3 | C48 | 50 MPa RC Column (67.5 cm x 67.5 cm) | Column | 50MPa | Concrete Rectangular | 675 | 675 | 4556.3 | 3200 | 1.46 | 3566.97 | G300E | 14579200 | 114.39 | G300E | 0 | 0
875 | Story3 | C5 | 50 MPa RC Column (67.5 cm x 67.5 cm) | Column | 50MPa | Concrete Rectangular | 675 | 675 | 4556.3 | 3175 | 1.45 | 3539.11 | G300E | 14465300 | 113.5 | G300E | 0 | 0
876 | Story3 | C6 | 50 MPa RC Column (67.5 cm x 67.5 cm) | Column | 50MPa | Concrete Rectangular | 675 | 675 | 4556.3 | 3175 | 1.45 | 3539.11 | G300E | 14465300 | 113.5 | G300E | 0 | 0
877 | Story3 | C7 | 50 MPa RC Column (67.5 cm x 67.5 cm) | Column | 50MPa | Concrete Rectangular | 675 | 675 | 4556.3 | 3175 | 1.45 | 3539.11 | G300E | 14465300 | 113.5 | G300E | 0 | 0
878 | Story3 | C8 | 50 MPa RC Column (67.5 cm x 67.5 cm) | Column | 50MPa | Concrete Rectangular | 675 | 675 | 4556.3 | 3200 | 1.46 | 3566.97 | G300E | 14579200 | 114.39 | G300E | 0 | 0
879 | Story3 | C9 | 50 MPa RC Column (67.5 cm x 67.5 cm) | Column | 50MPa | Concrete Rectangular | 675 | 675 | 4556.3 | 3175 | 1.45 | 3539.11 | G300E | 14465300 | 113.5 | G300E | 0 | 0
880 | Story4 | C1 | 50 MPa RC Column (67.5 cm x 67.5 cm) | Column | 50MPa | Concrete Rectangular | 675 | 675 | 4556.3 | 3200 | 1.46 | 3566.97 | G300E | 14579200 | 114.39 | G300E | 0 | 0
881 | Story4 | C10 | 50 MPa RC Column (67.5 cm x 67.5 cm) | Column | 50MPa | Concrete Rectangular | 675 | 675 | 4556.3 | 3175 | 1.45 | 3539.11 | G300E | 82760608.33 | 649.37 | G300E | 0 | 0
882 | Story4 | C11 | 50 MPa RC Column (67.5 cm x 67.5 cm) | Column | 50MPa | Concrete Rectangular | 675 | 675 | 4556.3 | 3175 | 1.45 | 3539.11 | G300E | 82819875 | 649.84 | G300E | 0 | 0
883 | Story4 | C12 | 50 MPa RC Column (67.5 cm x 67.5 cm) | Column | 50MPa | Concrete Rectangular | 675 | 675 | 4556.3 | 3175 | 1.45 | 3539.11 | G300E | 48312916.67 | 379.08 | G300E | 0 | 0
884 | Story4 | C13 | 50 MPa RC Column (67.5 cm x 67.5 cm) | Column | 50MPa | Concrete Rectangular | 675 | 675 | 4556.3 | 3175 | 1.45 | 3539.11 | G300E | 48776466.67 | 382.72 | G300E | 0 | 0
885 | Story4 | C14 | 50 MPa RC Column (67.5 cm x 67.5 cm) | Column | 50MPa | Concrete Rectangular | 675 | 675 | 4556.3 | 3175 | 1.45 | 3539.11 | G300E | 82136191.67 | 644.47 | G300E | 0 | 0
886 | Story4 | C15 | 50 MPa RC Column (67.5 cm x 67.5 cm) | Column | 50MPa | Concrete Rectangular | 675 | 675 | 4556.3 | 3175 | 1.45 | 3539.11 | G300E | 83271783.33 | 653.38 | G300E | 0 | 0
887 | Story4 | C16 | 50 MPa RC Column (67.5 cm x 67.5 cm) | Column | 50MPa | Concrete Rectangular | 675 | 675 | 4556.3 | 3175 | 1.45 | 3539.11 | G300E | 14465300 | 113.5 | G300E | 0 | 0
888 | Story4 | C17 | 50 MPa RC Column (67.5 cm x 67.5 cm) | Column | 50MPa | Concrete Rectangular | 675 | 675 | 4556.3 | 3175 | 1.45 | 3539.11 | G300E | 14465300 | 113.5 | G300E | 0 | 0
889 | Story4 | C18 | 50 MPa RC Column (67.5 cm x 67.5 cm) | Column | 50MPa | Concrete Rectangular | 675 | 675 | 4556.3 | 3175 | 1.45 | 3539.11 | G300E | 88946566.67 | 697.91 | G300E | 0 | 0
890 | Story4 | C19 | 50 MPa RC Column (67.5 cm x 67.5 cm) | Column | 50MPa | Concrete Rectangular | 675 | 675 | 4556.3 | 3175 | 1.45 | 3539.11 | G300E | 56868483.33 | 446.21 | G300E | 0 | 0
891 | Story4 | C2 | 50 MPa RC Column (67.5 cm x 67.5 cm) | Column | 50MPa | Concrete Rectangular | 675 | 675 | 4556.3 | 3175 | 1.45 | 3539.11 | G300E | 14465300 | 113.5 | G300E | 0 | 0
892 | Story4 | C22 | 50 MPa RC Column (67.5 cm x 67.5 cm) | Column | 50MPa | Concrete Rectangular | 675 | 675 | 4556.3 | 3175 | 1.45 | 3539.11 | G300E | 57376483.33 | 450.2 | G300E | 0 | 0
893 | Story4 | C23 | 50 MPa RC Column (67.5 cm x 67.5 cm) | Column | 50MPa | Concrete Rectangular | 675 | 675 | 4556.3 | 3175 | 1.45 | 3539.11 | G300E | 89054516.67 | 698.75 | G300E | 0 | 0
894 | Story4 | C24 | 50 MPa RC Column (67.5 cm x 67.5 cm) | Column | 50MPa | Concrete Rectangular | 675 | 675 | 4556.3 | 3175 | 1.45 | 3539.11 | G300E | 14465300 | 113.5 | G300E | 0 | 0
895 | Story4 | C25 | 50 MPa RC Column (67.5 cm x 67.5 cm) | Column | 50MPa | Concrete Rectangular | 675 | 675 | 4556.3 | 3175 | 1.45 | 3539.11 | G300E | 14465300 | 113.5 | G300E | 0 | 0
896 | Story4 | C26 | 50 MPa RC Column (67.5 cm x 67.5 cm) | Column | 50MPa | Concrete Rectangular | 675 | 675 | 4556.3 | 3175 | 1.45 | 3539.11 | G300E | 89044991.67 | 698.68 | G300E | 0 | 0
897 | Story4 | C27 | 50 MPa RC Column (67.5 cm x 67.5 cm) | Column | 50MPa | Concrete Rectangular | 675 | 675 | 4556.3 | 3175 | 1.45 | 3539.11 | G300E | 57354258.33 | 450.02 | G300E | 0 | 0
898 | Story4 | C3 | 50 MPa RC Column (67.5 cm x 67.5 cm) | Column | 50MPa | Concrete Rectangular | 675 | 675 | 4556.3 | 3175 | 1.45 | 3539.11 | G300E | 14465300 | 113.5 | G300E | 0 | 0
899 | Story4 | C30 | 50 MPa RC Column (67.5 cm x 67.5 cm) | Column | 50MPa | Concrete Rectangular | 675 | 675 | 4556.3 | 3175 | 1.45 | 3539.11 | G300E | 57370133.33 | 450.15 | G300E | 0 | 0
900 | Story4 | C31 | 50 MPa RC Column (67.5 cm x 67.5 cm) | Column | 50MPa | Concrete Rectangular | 675 | 675 | 4556.3 | 3175 | 1.45 | 3539.11 | G300E | 89054516.67 | 698.75 | G300E | 0 | 0
901 | Story4 | C32 | 50 MPa RC Column (67.5 cm x 67.5 cm) | Column | 50MPa | Concrete Rectangular | 675 | 675 | 4556.3 | 3175 | 1.45 | 3539.11 | G300E | 14465300 | 113.5 | G300E | 0 | 0
902 | Story4 | C33 | 50 MPa RC Column (67.5 cm x 67.5 cm) | Column | 50MPa | Concrete Rectangular | 675 | 675 | 4556.3 | 3175 | 1.45 | 3539.11 | G300E | 14465300 | 113.5 | G300E | 0 | 0
903 | Story4 | C34 | 50 MPa RC Column (67.5 cm x 67.5 cm) | Column | 50MPa | Concrete Rectangular | 675 | 675 | 4556.3 | 3175 | 1.45 | 3539.11 | G300E | 83272841.67 | 653.39 | G300E | 0 | 0
904 | Story4 | C35 | 50 MPa RC Column (67.5 cm x 67.5 cm) | Column | 50MPa | Concrete Rectangular | 675 | 675 | 4556.3 | 3175 | 1.45 | 3539.11 | G300E | 82139366.67 | 644.5 | G300E | 0 | 0
905 | Story4 | C36 | 50 MPa RC Column (67.5 cm x 67.5 cm) | Column | 50MPa | Concrete Rectangular | 675 | 675 | 4556.3 | 3175 | 1.45 | 3539.11 | G300E | 48820916.67 | 383.07 | G300E | 0 | 0
906 | Story4 | C37 | 50 MPa RC Column (67.5 cm x 67.5 cm) | Column | 50MPa | Concrete Rectangular | 675 | 675 | 4556.3 | 3175 | 1.45 | 3539.11 | G300E | 48805041.67 | 382.94 | G300E | 0 | 0
907 | Story4 | C38 | 50 MPa RC Column (67.5 cm x 67.5 cm) | Column | 50MPa | Concrete Rectangular | 675 | 675 | 4556.3 | 3175 | 1.45 | 3539.11 | G300E | 82133016.67 | 644.45 | G300E | 0 | 0
908 | Story4 | C39 | 50 MPa RC Column (67.5 cm x 67.5 cm) | Column | 50MPa | Concrete Rectangular | 675 | 675 | 4556.3 | 3175 | 1.45 | 3539.11 | G300E | 83271783.33 | 653.38 | G300E | 0 | 0
909 | Story4 | C4 | 50 MPa RC Column (67.5 cm x 67.5 cm) | Column | 50MPa | Concrete Rectangular | 675 | 675 | 4556.3 | 3175 | 1.45 | 3539.11 | G300E | 14465300 | 113.5 | G300E | 0 | 0
910 | Story4 | C40 | 50 MPa RC Column (67.5 cm x 67.5 cm) | Column | 50MPa | Concrete Rectangular | 675 | 675 | 4556.3 | 3175 | 1.45 | 3539.11 | G300E | 14465300 | 113.5 | G300E | 0 | 0
911 | Story4 | C41 | 50 MPa RC Column (67.5 cm x 67.5 cm) | Column | 50MPa | Concrete Rectangular | 675 | 675 | 4556.3 | 3200 | 1.46 | 3566.97 | G300E | 14579200 | 114.39 | G300E | 0 | 0
912 | Story4 | C42 | 50 MPa RC Column (67.5 cm x 67.5 cm) | Column | 50MPa | Concrete Rectangular | 675 | 675 | 4556.3 | 3175 | 1.45 | 3539.11 | G300E | 14465300 | 113.5 | G300E | 0 | 0
913 | Story4 | C43 | 50 MPa RC Column (67.5 cm x 67.5 cm) | Column | 50MPa | Concrete Rectangular | 675 | 675 | 4556.3 | 3175 | 1.45 | 3539.11 | G300E | 14465300 | 113.5 | G300E | 0 | 0
914 | Story4 | C44 | 50 MPa RC Column (67.5 cm x 67.5 cm) | Column | 50MPa | Concrete Rectangular | 675 | 675 | 4556.3 | 3175 | 1.45 | 3539.11 | G300E | 14465300 | 113.5 | G300E | 0 | 0
915 | Story4 | C45 | 50 MPa RC Column (67.5 cm x 67.5 cm) | Column | 50MPa | Concrete Rectangular | 675 | 675 | 4556.3 | 3175 | 1.45 | 3539.11 | G300E | 14465300 | 113.5 | G300E | 0 | 0
916 | Story4 | C46 | 50 MPa RC Column (67.5 cm x 67.5 cm) | Column | 50MPa | Concrete Rectangular | 675 | 675 | 4556.3 | 3175 | 1.45 | 3539.11 | G300E | 14465300 | 113.5 | G300E | 0 | 0
917 | Story4 | C47 | 50 MPa RC Column (67.5 cm x 67.5 cm) | Column | 50MPa | Concrete Rectangular | 675 | 675 | 4556.3 | 3175 | 1.45 | 3539.11 | G300E | 14465300 | 113.5 | G300E | 0 | 0
918 | Story4 | C48 | 50 MPa RC Column (67.5 cm x 67.5 cm) | Column | 50MPa | Concrete Rectangular | 675 | 675 | 4556.3 | 3200 | 1.46 | 3566.97 | G300E | 14579200 | 114.39 | G300E | 0 | 0
919 | Story4 | C5 | 50 MPa RC Column (67.5 cm x 67.5 cm) | Column | 50MPa | Concrete Rectangular | 675 | 675 | 4556.3 | 3175 | 1.45 | 3539.11 | G300E | 14465300 | 113.5 | G300E | 0 | 0
920 | Story4 | C6 | 50 MPa RC Column (67.5 cm x 67.5 cm) | Column | 50MPa | Concrete Rectangular | 675 | 675 | 4556.3 | 3175 | 1.45 | 3539.11 | G300E | 14465300 | 113.5 | G300E | 0 | 0
921 | Story4 | C7 | 50 MPa RC Column (67.5 cm x 67.5 cm) | Column | 50MPa | Concrete Rectangular | 675 | 675 | 4556.3 | 3175 | 1.45 | 3539.11 | G300E | 14465300 | 113.5 | G300E | 0 | 0
922 | Story4 | C8 | 50 MPa RC Column (67.5 cm x 67.5 cm) | Column | 50MPa | Concrete Rectangular | 675 | 675 | 4556.3 | 3200 | 1.46 | 3566.97 | G300E | 14579200 | 114.39 | G300E | 0 | 0
923 | Story4 | C9 | 50 MPa RC Column (67.5 cm x 67.5 cm) | Column | 50MPa | Concrete Rectangular | 675 | 675 | 4556.3 | 3175 | 1.45 | 3539.11 | G300E | 14465300 | 113.5 | G300E | 0 | 0
924 | Story5 | C1 | 50 MPa RC Column (65 cm x 65 cm) | Column | 50MPa | Concrete Rectangular | 650 | 650 | 4225 | 3175 | 1.34 | 3281.8 | G300E | 13414375 | 105.25 | G300E | 0 | 0
925 | Story5 | C10 | 50 MPa RC Column (65 cm x 65 cm) | Column | 50MPa | Concrete Rectangular | 650 | 650 | 4225 | 3150 | 1.33 | 3255.96 | G300E | 84365400 | 661.96 | G300E | 0 | 0
926 | Story5 | C11 | 50 MPa RC Column (65 cm x 65 cm) | Column | 50MPa | Concrete Rectangular | 650 | 650 | 4225 | 3150 | 1.33 | 3255.96 | G300E | 84583800 | 663.68 | G300E | 0 | 0
927 | Story5 | C12 | 50 MPa RC Column (65 cm x 65 cm) | Column | 50MPa | Concrete Rectangular | 650 | 650 | 4225 | 3150 | 1.33 | 3255.96 | G300E | 50933400 | 399.64 | G300E | 0 | 0
928 | Story5 | C13 | 50 MPa RC Column (65 cm x 65 cm) | Column | 50MPa | Concrete Rectangular | 650 | 650 | 4225 | 3150 | 1.33 | 3255.96 | G300E | 51338700 | 402.82 | G300E | 0 | 0
929 | Story5 | C14 | 50 MPa RC Column (65 cm x 65 cm) | Column | 50MPa | Concrete Rectangular | 650 | 650 | 4225 | 3150 | 1.33 | 3255.96 | G300E | 83898150 | 658.3 | G300E | 0 | 0
930 | Story5 | C15 | 50 MPa RC Column (65 cm x 65 cm) | Column | 50MPa | Concrete Rectangular | 650 | 650 | 4225 | 3150 | 1.33 | 3255.96 | G300E | 84868350 | 665.91 | G300E | 0 | 0
931 | Story5 | C16 | 50 MPa RC Column (65 cm x 65 cm) | Column | 50MPa | Concrete Rectangular | 650 | 650 | 4225 | 3150 | 1.33 | 3255.96 | G300E | 13308750 | 104.43 | G300E | 0 | 0
932 | Story5 | C17 | 50 MPa RC Column (65 cm x 65 cm) | Column | 50MPa | Concrete Rectangular | 650 | 650 | 4225 | 3150 | 1.33 | 3255.96 | G300E | 13308750 | 104.43 | G300E | 0 | 0
933 | Story5 | C18 | 50 MPa RC Column (65 cm x 65 cm) | Column | 50MPa | Concrete Rectangular | 650 | 650 | 4225 | 3150 | 1.33 | 3255.96 | G300E | 91094850 | 714.76 | G300E | 0 | 0
934 | Story5 | C19 | 50 MPa RC Column (65 cm x 65 cm) | Column | 50MPa | Concrete Rectangular | 650 | 650 | 4225 | 3150 | 1.33 | 3255.96 | G300E | 59398500 | 466.06 | G300E | 0 | 0
935 | Story5 | C2 | 50 MPa RC Column (65 cm x 65 cm) | Column | 50MPa | Concrete Rectangular | 650 | 650 | 4225 | 3150 | 1.33 | 3255.96 | G300E | 13308750 | 104.43 | G300E | 0 | 0
936 | Story5 | C22 | 50 MPa RC Column (65 cm x 65 cm) | Column | 50MPa | Concrete Rectangular | 650 | 650 | 4225 | 3150 | 1.33 | 3255.96 | G300E | 59916150 | 470.12 | G300E | 0 | 0
937 | Story5 | C23 | 50 MPa RC Column (65 cm x 65 cm) | Column | 50MPa | Concrete Rectangular | 650 | 650 | 4225 | 3150 | 1.33 | 3255.96 | G300E | 91196700 | 715.56 | G300E | 0 | 0
938 | Story5 | C24 | 50 MPa RC Column (65 cm x 65 cm) | Column | 50MPa | Concrete Rectangular | 650 | 650 | 4225 | 3150 | 1.33 | 3255.96 | G300E | 13308750 | 104.43 | G300E | 0 | 0
939 | Story5 | C25 | 50 MPa RC Column (65 cm x 65 cm) | Column | 50MPa | Concrete Rectangular | 650 | 650 | 4225 | 3150 | 1.33 | 3255.96 | G300E | 13308750 | 104.43 | G300E | 0 | 0
940 | Story5 | C26 | 50 MPa RC Column (65 cm x 65 cm) | Column | 50MPa | Concrete Rectangular | 650 | 650 | 4225 | 3150 | 1.33 | 3255.96 | G300E | 91189350 | 715.51 | G300E | 0 | 0
941 | Story5 | C27 | 50 MPa RC Column (65 cm x 65 cm) | Column | 50MPa | Concrete Rectangular | 650 | 650 | 4225 | 3150 | 1.33 | 3255.96 | G300E | 59890950 | 469.93 | G300E | 0 | 0
942 | Story5 | C3 | 50 MPa RC Column (65 cm x 65 cm) | Column | 50MPa | Concrete Rectangular | 650 | 650 | 4225 | 3150 | 1.33 | 3255.96 | G300E | 13308750 | 104.43 | G300E | 0 | 0
943 | Story5 | C30 | 50 MPa RC Column (65 cm x 65 cm) | Column | 50MPa | Concrete Rectangular | 650 | 650 | 4225 | 3150 | 1.33 | 3255.96 | G300E | 59909850 | 470.07 | G300E | 0 | 0
944 | Story5 | C31 | 50 MPa RC Column (65 cm x 65 cm) | Column | 50MPa | Concrete Rectangular | 650 | 650 | 4225 | 3150 | 1.33 | 3255.96 | G300E | 91196700 | 715.56 | G300E | 0 | 0
945 | Story5 | C32 | 50 MPa RC Column (65 cm x 65 cm) | Column | 50MPa | Concrete Rectangular | 650 | 650 | 4225 | 3150 | 1.33 | 3255.96 | G300E | 13308750 | 104.43 | G300E | 0 | 0
946 | Story5 | C33 | 50 MPa RC Column (65 cm x 65 cm) | Column | 50MPa | Concrete Rectangular | 650 | 650 | 4225 | 3150 | 1.33 | 3255.96 | G300E | 13308750 | 104.43 | G300E | 0 | 0
947 | Story5 | C34 | 50 MPa RC Column (65 cm x 65 cm) | Column | 50MPa | Concrete Rectangular | 650 | 650 | 4225 | 3150 | 1.33 | 3255.96 | G300E | 84868350 | 665.91 | G300E | 0 | 0
948 | Story5 | C35 | 50 MPa RC Column (65 cm x 65 cm) | Column | 50MPa | Concrete Rectangular | 650 | 650 | 4225 | 3150 | 1.33 | 3255.96 | G300E | 83901300 | 658.32 | G300E | 0 | 0
949 | Story5 | C36 | 50 MPa RC Column (65 cm x 65 cm) | Column | 50MPa | Concrete Rectangular | 650 | 650 | 4225 | 3150 | 1.33 | 3255.96 | G300E | 51381750 | 403.16 | G300E | 0 | 0
950 | Story5 | C37 | 50 MPa RC Column (65 cm x 65 cm) | Column | 50MPa | Concrete Rectangular | 650 | 650 | 4225 | 3150 | 1.33 | 3255.96 | G300E | 51366000 | 403.04 | G300E | 0 | 0
951 | Story5 | C38 | 50 MPa RC Column (65 cm x 65 cm) | Column | 50MPa | Concrete Rectangular | 650 | 650 | 4225 | 3150 | 1.33 | 3255.96 | G300E | 83895000 | 658.27 | G300E | 0 | 0
952 | Story5 | C39 | 50 MPa RC Column (65 cm x 65 cm) | Column | 50MPa | Concrete Rectangular | 650 | 650 | 4225 | 3150 | 1.33 | 3255.96 | G300E | 84866250 | 665.89 | G300E | 0 | 0
953 | Story5 | C4 | 50 MPa RC Column (65 cm x 65 cm) | Column | 50MPa | Concrete Rectangular | 650 | 650 | 4225 | 3150 | 1.33 | 3255.96 | G300E | 13308750 | 104.43 | G300E | 0 | 0
954 | Story5 | C40 | 50 MPa RC Column (65 cm x 65 cm) | Column | 50MPa | Concrete Rectangular | 650 | 650 | 4225 | 3150 | 1.33 | 3255.96 | G300E | 13308750 | 104.43 | G300E | 0 | 0
955 | Story5 | C41 | 50 MPa RC Column (65 cm x 65 cm) | Column | 50MPa | Concrete Rectangular | 650 | 650 | 4225 | 3175 | 1.34 | 3281.8 | G300E | 13414375 | 105.25 | G300E | 0 | 0
956 | Story5 | C42 | 50 MPa RC Column (65 cm x 65 cm) | Column | 50MPa | Concrete Rectangular | 650 | 650 | 4225 | 3150 | 1.33 | 3255.96 | G300E | 13308750 | 104.43 | G300E | 0 | 0
957 | Story5 | C43 | 50 MPa RC Column (65 cm x 65 cm) | Column | 50MPa | Concrete Rectangular | 650 | 650 | 4225 | 3150 | 1.33 | 3255.96 | G300E | 13308750 | 104.43 | G300E | 0 | 0
958 | Story5 | C44 | 50 MPa RC Column (65 cm x 65 cm) | Column | 50MPa | Concrete Rectangular | 650 | 650 | 4225 | 3150 | 1.33 | 3255.96 | G300E | 13308750 | 104.43 | G300E | 0 | 0
959 | Story5 | C45 | 50 MPa RC Column (65 cm x 65 cm) | Column | 50MPa | Concrete Rectangular | 650 | 650 | 4225 | 3150 | 1.33 | 3255.96 | G300E | 13308750 | 104.43 | G300E | 0 | 0
960 | Story5 | C46 | 50 MPa RC Column (65 cm x 65 cm) | Column | 50MPa | Concrete Rectangular | 650 | 650 | 4225 | 3150 | 1.33 | 3255.96 | G300E | 13308750 | 104.43 | G300E | 0 | 0
961 | Story5 | C47 | 50 MPa RC Column (65 cm x 65 cm) | Column | 50MPa | Concrete Rectangular | 650 | 650 | 4225 | 3150 | 1.33 | 3255.96 | G300E | 13308750 | 104.43 | G300E | 0 | 0
962 | Story5 | C48 | 50 MPa RC Column (65 cm x 65 cm) | Column | 50MPa | Concrete Rectangular | 650 | 650 | 4225 | 3175 | 1.34 | 3281.8 | G300E | 13414375 | 105.25 | G300E | 0 | 0
963 | Story5 | C5 | 50 MPa RC Column (65 cm x 65 cm) | Column | 50MPa | Concrete Rectangular | 650 | 650 | 4225 | 3150 | 1.33 | 3255.96 | G300E | 13308750 | 104.43 | G300E | 0 | 0
964 | Story5 | C6 | 50 MPa RC Column (65 cm x 65 cm) | Column | 50MPa | Concrete Rectangular | 650 | 650 | 4225 | 3150 | 1.33 | 3255.96 | G300E | 13308750 | 104.43 | G300E | 0 | 0
965 | Story5 | C7 | 50 MPa RC Column (65 cm x 65 cm) | Column | 50MPa | Concrete Rectangular | 650 | 650 | 4225 | 3150 | 1.33 | 3255.96 | G300E | 13308750 | 104.43 | G300E | 0 | 0
966 | Story5 | C8 | 50 MPa RC Column (65 cm x 65 cm) | Column | 50MPa | Concrete Rectangular | 650 | 650 | 4225 | 3175 | 1.34 | 3281.8 | G300E | 13414375 | 105.25 | G300E | 0 | 0
967 | Story5 | C9 | 50 MPa RC Column (65 cm x 65 cm) | Column | 50MPa | Concrete Rectangular | 650 | 650 | 4225 | 3150 | 1.33 | 3255.96 | G300E | 13308750 | 104.43 | G300E | 0 | 0
968 | Story6 | C1 | 50 MPa RC Column (65 cm x 65 cm) | Column | 50MPa | Concrete Rectangular | 650 | 650 | 4225 | 3175 | 1.34 | 3281.8 | G300E | 13414375 | 105.25 | G300E | 0 | 0
969 | Story6 | C10 | 50 MPa RC Column (65 cm x 65 cm) | Column | 50MPa | Concrete Rectangular | 650 | 650 | 4225 | 3150 | 1.33 | 3255.96 | G300E | 69848100 | 548.05 | G300E | 0 | 0
970 | Story6 | C11 | 50 MPa RC Column (65 cm x 65 cm) | Column | 50MPa | Concrete Rectangular | 650 | 650 | 4225 | 3150 | 1.33 | 3255.96 | G300E | 70132650 | 550.29 | G300E | 0 | 0
971 | Story6 | C12 | 50 MPa RC Column (65 cm x 65 cm) | Column | 50MPa | Concrete Rectangular | 650 | 650 | 4225 | 3150 | 1.33 | 3255.96 | G300E | 36879150 | 289.37 | G300E | 0 | 0
972 | Story6 | C13 | 50 MPa RC Column (65 cm x 65 cm) | Column | 50MPa | Concrete Rectangular | 650 | 650 | 4225 | 3150 | 1.33 | 3255.96 | G300E | 37245600 | 292.24 | G300E | 0 | 0
973 | Story6 | C14 | 50 MPa RC Column (65 cm x 65 cm) | Column | 50MPa | Concrete Rectangular | 650 | 650 | 4225 | 3150 | 1.33 | 3255.96 | G300E | 69540450 | 545.64 | G300E | 0 | 0
974 | Story6 | C15 | 50 MPa RC Column (65 cm x 65 cm) | Column | 50MPa | Concrete Rectangular | 650 | 650 | 4225 | 3150 | 1.33 | 3255.96 | G300E | 70276500 | 551.42 | G300E | 0 | 0
975 | Story6 | C16 | 50 MPa RC Column (65 cm x 65 cm) | Column | 50MPa | Concrete Rectangular | 650 | 650 | 4225 | 3150 | 1.33 | 3255.96 | G300E | 13308750 | 104.43 | G300E | 0 | 0
976 | Story6 | C17 | 50 MPa RC Column (65 cm x 65 cm) | Column | 50MPa | Concrete Rectangular | 650 | 650 | 4225 | 3150 | 1.33 | 3255.96 | G300E | 13308750 | 104.43 | G300E | 0 | 0
977 | Story6 | C18 | 50 MPa RC Column (65 cm x 65 cm) | Column | 50MPa | Concrete Rectangular | 650 | 650 | 4225 | 3150 | 1.33 | 3255.96 | G300E | 76308750 | 598.75 | G300E | 0 | 0
978 | Story6 | C19 | 50 MPa RC Column (65 cm x 65 cm) | Column | 50MPa | Concrete Rectangular | 650 | 650 | 4225 | 3150 | 1.33 | 3255.96 | G300E | 45894450 | 360.1 | G300E | 0 | 0
979 | Story6 | C2 | 50 MPa RC Column (65 cm x 65 cm) | Column | 50MPa | Concrete Rectangular | 650 | 650 | 4225 | 3150 | 1.33 | 3255.96 | G300E | 13308750 | 104.43 | G300E | 0 | 0
980 | Story6 | C22 | 50 MPa RC Column (65 cm x 65 cm) | Column | 50MPa | Concrete Rectangular | 650 | 650 | 4225 | 3150 | 1.33 | 3255.96 | G300E | 46357500 | 363.74 | G300E | 0 | 0
981 | Story6 | C23 | 50 MPa RC Column (65 cm x 65 cm) | Column | 50MPa | Concrete Rectangular | 650 | 650 | 4225 | 3150 | 1.33 | 3255.96 | G300E | 76406400 | 599.51 | G300E | 0 | 0
982 | Story6 | C24 | 50 MPa RC Column (65 cm x 65 cm) | Column | 50MPa | Concrete Rectangular | 650 | 650 | 4225 | 3150 | 1.33 | 3255.96 | G300E | 13308750 | 104.43 | G300E | 0 | 0
983 | Story6 | C25 | 50 MPa RC Column (65 cm x 65 cm) | Column | 50MPa | Concrete Rectangular | 650 | 650 | 4225 | 3150 | 1.33 | 3255.96 | G300E | 13308750 | 104.43 | G300E | 0 | 0
984 | Story6 | C26 | 50 MPa RC Column (65 cm x 65 cm) | Column | 50MPa | Concrete Rectangular | 650 | 650 | 4225 | 3150 | 1.33 | 3255.96 | G300E | 76396950 | 599.44 | G300E | 0 | 0
985 | Story6 | C27 | 50 MPa RC Column (65 cm x 65 cm) | Column | 50MPa | Concrete Rectangular | 650 | 650 | 4225 | 3150 | 1.33 | 3255.96 | G300E | 46335450 | 363.57 | G300E | 0 | 0
986 | Story6 | C3 | 50 MPa RC Column (65 cm x 65 cm) | Column | 50MPa | Concrete Rectangular | 650 | 650 | 4225 | 3150 | 1.33 | 3255.96 | G300E | 13308750 | 104.43 | G300E | 0 | 0
987 | Story6 | C30 | 50 MPa RC Column (65 cm x 65 cm) | Column | 50MPa | Concrete Rectangular | 650 | 650 | 4225 | 3150 | 1.33 | 3255.96 | G300E | 46353300 | 363.71 | G300E | 0 | 0
988 | Story6 | C31 | 50 MPa RC Column (65 cm x 65 cm) | Column | 50MPa | Concrete Rectangular | 650 | 650 | 4225 | 3150 | 1.33 | 3255.96 | G300E | 76406400 | 599.51 | G300E | 0 | 0
989 | Story6 | C32 | 50 MPa RC Column (65 cm x 65 cm) | Column | 50MPa | Concrete Rectangular | 650 | 650 | 4225 | 3150 | 1.33 | 3255.96 | G300E | 13308750 | 104.43 | G300E | 0 | 0
990 | Story6 | C33 | 50 MPa RC Column (65 cm x 65 cm) | Column | 50MPa | Concrete Rectangular | 650 | 650 | 4225 | 3150 | 1.33 | 3255.96 | G300E | 13308750 | 104.43 | G300E | 0 | 0
991 | Story6 | C34 | 50 MPa RC Column (65 cm x 65 cm) | Column | 50MPa | Concrete Rectangular | 650 | 650 | 4225 | 3150 | 1.33 | 3255.96 | G300E | 70277550 | 551.42 | G300E | 0 | 0
992 | Story6 | C35 | 50 MPa RC Column (65 cm x 65 cm) | Column | 50MPa | Concrete Rectangular | 650 | 650 | 4225 | 3150 | 1.33 | 3255.96 | G300E | 69542550 | 545.66 | G300E | 0 | 0
993 | Story6 | C36 | 50 MPa RC Column (65 cm x 65 cm) | Column | 50MPa | Concrete Rectangular | 650 | 650 | 4225 | 3150 | 1.33 | 3255.96 | G300E | 37286550 | 292.56 | G300E | 0 | 0
994 | Story6 | C37 | 50 MPa RC Column (65 cm x 65 cm) | Column | 50MPa | Concrete Rectangular | 650 | 650 | 4225 | 3150 | 1.33 | 3255.96 | G300E | 37271850 | 292.45 | G300E | 0 | 0
995 | Story6 | C38 | 50 MPa RC Column (65 cm x 65 cm) | Column | 50MPa | Concrete Rectangular | 650 | 650 | 4225 | 3150 | 1.33 | 3255.96 | G300E | 69536250 | 545.61 | G300E | 0 | 0
996 | Story6 | C39 | 50 MPa RC Column (65 cm x 65 cm) | Column | 50MPa | Concrete Rectangular | 650 | 650 | 4225 | 3150 | 1.33 | 3255.96 | G300E | 70275450 | 551.41 | G300E | 0 | 0
997 | Story6 | C4 | 50 MPa RC Column (65 cm x 65 cm) | Column | 50MPa | Concrete Rectangular | 650 | 650 | 4225 | 3150 | 1.33 | 3255.96 | G300E | 13308750 | 104.43 | G300E | 0 | 0
998 | Story6 | C40 | 50 MPa RC Column (65 cm x 65 cm) | Column | 50MPa | Concrete Rectangular | 650 | 650 | 4225 | 3150 | 1.33 | 3255.96 | G300E | 13308750 | 104.43 | G300E | 0 | 0
999 | Story6 | C41 | 50 MPa RC Column (65 cm x 65 cm) | Column | 50MPa | Concrete Rectangular | 650 | 650 | 4225 | 3175 | 1.34 | 3281.8 | G300E | 13414375 | 105.25 | G300E | 0 | 0
1000 | Story6 | C42 | 50 MPa RC Column (65 cm x 65 cm) | Column | 50MPa | Concrete Rectangular | 650 | 650 | 4225 | 3150 | 1.33 | 3255.96 | G300E | 13308750 | 104.43 | G300E | 0 | 0
1001 | Story6 | C43 | 50 MPa RC Column (65 cm x 65 cm) | Column | 50MPa | Concrete Rectangular | 650 | 650 | 4225 | 3150 | 1.33 | 3255.96 | G300E | 13308750 | 104.43 | G300E | 0 | 0
1002 | Story6 | C44 | 50 MPa RC Column (65 cm x 65 cm) | Column | 50MPa | Concrete Rectangular | 650 | 650 | 4225 | 3150 | 1.33 | 3255.96 | G300E | 13308750 | 104.43 | G300E | 0 | 0
1003 | Story6 | C45 | 50 MPa RC Column (65 cm x 65 cm) | Column | 50MPa | Concrete Rectangular | 650 | 650 | 4225 | 3150 | 1.33 | 3255.96 | G300E | 13308750 | 104.43 | G300E | 0 | 0
1004 | Story6 | C46 | 50 MPa RC Column (65 cm x 65 cm) | Column | 50MPa | Concrete Rectangular | 650 | 650 | 4225 | 3150 | 1.33 | 3255.96 | G300E | 13308750 | 104.43 | G300E | 0 | 0
1005 | Story6 | C47 | 50 MPa RC Column (65 cm x 65 cm) | Column | 50MPa | Concrete Rectangular | 650 | 650 | 4225 | 3150 | 1.33 | 3255.96 | G300E | 13308750 | 104.43 | G300E | 0 | 0
1006 | Story6 | C48 | 50 MPa RC Column (65 cm x 65 cm) | Column | 50MPa | Concrete Rectangular | 650 | 650 | 4225 | 3175 | 1.34 | 3281.8 | G300E | 13414375 | 105.25 | G300E | 0 | 0
1007 | Story6 | C5 | 50 MPa RC Column (65 cm x 65 cm) | Column | 50MPa | Concrete Rectangular | 650 | 650 | 4225 | 3150 | 1.33 | 3255.96 | G300E | 13308750 | 104.43 | G300E | 0 | 0
1008 | Story6 | C6 | 50 MPa RC Column (65 cm x 65 cm) | Column | 50MPa | Concrete Rectangular | 650 | 650 | 4225 | 3150 | 1.33 | 3255.96 | G300E | 13308750 | 104.43 | G300E | 0 | 0
1009 | Story6 | C7 | 50 MPa RC Column (65 cm x 65 cm) | Column | 50MPa | Concrete Rectangular | 650 | 650 | 4225 | 3150 | 1.33 | 3255.96 | G300E | 13308750 | 104.43 | G300E | 0 | 0
1010 | Story6 | C8 | 50 MPa RC Column (65 cm x 65 cm) | Column | 50MPa | Concrete Rectangular | 650 | 650 | 4225 | 3175 | 1.34 | 3281.8 | G300E | 13414375 | 105.25 | G300E | 0 | 0
1011 | Story6 | C9 | 50 MPa RC Column (65 cm x 65 cm) | Column | 50MPa | Concrete Rectangular | 650 | 650 | 4225 | 3150 | 1.33 | 3255.96 | G300E | 13308750 | 104.43 | G300E | 0 | 0
1012 | Story7 | C1 | 50 MPa RC Column (62.5 cm x 62.5 cm) | Column | 50MPa | Concrete Rectangular | 625 | 625 | 3906.3 | 3175 | 1.24 | 3034.21 | G300E | 12401550 | 97.31 | G300E | 0 | 0
1013 | Story7 | C10 | 50 MPa RC Column (62.5 cm x 62.5 cm) | Column | 50MPa | Concrete Rectangular | 625 | 625 | 3906.3 | 3150 | 1.23 | 3010.32 | G300E | 71426250 | 560.44 | G300E | 0 | 0
1014 | Story7 | C11 | 50 MPa RC Column (62.5 cm x 62.5 cm) | Column | 50MPa | Concrete Rectangular | 625 | 625 | 3906.3 | 3150 | 1.23 | 3010.32 | G300E | 71745450 | 562.94 | G300E | 0 | 0
1015 | Story7 | C12 | 50 MPa RC Column (62.5 cm x 62.5 cm) | Column | 50MPa | Concrete Rectangular | 625 | 625 | 3906.3 | 3150 | 1.23 | 3010.32 | G300E | 39423300 | 309.33 | G300E | 0 | 0
1016 | Story7 | C13 | 50 MPa RC Column (62.5 cm x 62.5 cm) | Column | 50MPa | Concrete Rectangular | 625 | 625 | 3906.3 | 3150 | 1.23 | 3010.32 | G300E | 39790800 | 312.21 | G300E | 0 | 0
1017 | Story7 | C14 | 50 MPa RC Column (62.5 cm x 62.5 cm) | Column | 50MPa | Concrete Rectangular | 625 | 625 | 3906.3 | 3150 | 1.23 | 3010.32 | G300E | 71233050 | 558.92 | G300E | 0 | 0
1018 | Story7 | C15 | 50 MPa RC Column (62.5 cm x 62.5 cm) | Column | 50MPa | Concrete Rectangular | 625 | 625 | 3906.3 | 3150 | 1.23 | 3010.32 | G300E | 71792700 | 563.31 | G300E | 0 | 0
1019 | Story7 | C16 | 50 MPa RC Column (62.5 cm x 62.5 cm) | Column | 50MPa | Concrete Rectangular | 625 | 625 | 3906.3 | 3150 | 1.23 | 3010.32 | G300E | 12303900 | 96.54 | G300E | 0 | 0
1020 | Story7 | C17 | 50 MPa RC Column (62.5 cm x 62.5 cm) | Column | 50MPa | Concrete Rectangular | 625 | 625 | 3906.3 | 3150 | 1.23 | 3010.32 | G300E | 12303900 | 96.54 | G300E | 0 | 0
1021 | Story7 | C18 | 50 MPa RC Column (62.5 cm x 62.5 cm) | Column | 50MPa | Concrete Rectangular | 625 | 625 | 3906.3 | 3150 | 1.23 | 3010.32 | G300E | 78188250 | 613.49 | G300E | 0 | 0
1022 | Story7 | C19 | 50 MPa RC Column (62.5 cm x 62.5 cm) | Column | 50MPa | Concrete Rectangular | 625 | 625 | 3906.3 | 3150 | 1.23 | 3010.32 | G300E | 48525750 | 380.75 | G300E | 0 | 0
1023 | Story7 | C2 | 50 MPa RC Column (62.5 cm x 62.5 cm) | Column | 50MPa | Concrete Rectangular | 625 | 625 | 3906.3 | 3150 | 1.23 | 3010.32 | G300E | 12303900 | 96.54 | G300E | 0 | 0
1024 | Story7 | C22 | 50 MPa RC Column (62.5 cm x 62.5 cm) | Column | 50MPa | Concrete Rectangular | 625 | 625 | 3906.3 | 3150 | 1.23 | 3010.32 | G300E | 48937350 | 383.98 | G300E | 0 | 0
1025 | Story7 | C23 | 50 MPa RC Column (62.5 cm x 62.5 cm) | Column | 50MPa | Concrete Rectangular | 625 | 625 | 3906.3 | 3150 | 1.23 | 3010.32 | G300E | 78293250 | 614.32 | G300E | 0 | 0
1026 | Story7 | C24 | 50 MPa RC Column (62.5 cm x 62.5 cm) | Column | 50MPa | Concrete Rectangular | 625 | 625 | 3906.3 | 3150 | 1.23 | 3010.32 | G300E | 12303900 | 96.54 | G300E | 0 | 0
1027 | Story7 | C25 | 50 MPa RC Column (62.5 cm x 62.5 cm) | Column | 50MPa | Concrete Rectangular | 625 | 625 | 3906.3 | 3150 | 1.23 | 3010.32 | G300E | 12303900 | 96.54 | G300E | 0 | 0
1028 | Story7 | C26 | 50 MPa RC Column (62.5 cm x 62.5 cm) | Column | 50MPa | Concrete Rectangular | 625 | 625 | 3906.3 | 3150 | 1.23 | 3010.32 | G300E | 78284850 | 614.25 | G300E | 0 | 0
1029 | Story7 | C27 | 50 MPa RC Column (62.5 cm x 62.5 cm) | Column | 50MPa | Concrete Rectangular | 625 | 625 | 3906.3 | 3150 | 1.23 | 3010.32 | G300E | 48916350 | 383.82 | G300E | 0 | 0
1030 | Story7 | C3 | 50 MPa RC Column (62.5 cm x 62.5 cm) | Column | 50MPa | Concrete Rectangular | 625 | 625 | 3906.3 | 3150 | 1.23 | 3010.32 | G300E | 12303900 | 96.54 | G300E | 0 | 0
1031 | Story7 | C30 | 50 MPa RC Column (62.5 cm x 62.5 cm) | Column | 50MPa | Concrete Rectangular | 625 | 625 | 3906.3 | 3150 | 1.23 | 3010.32 | G300E | 48932100 | 383.94 | G300E | 0 | 0
1032 | Story7 | C31 | 50 MPa RC Column (62.5 cm x 62.5 cm) | Column | 50MPa | Concrete Rectangular | 625 | 625 | 3906.3 | 3150 | 1.23 | 3010.32 | G300E | 78293250 | 614.32 | G300E | 0 | 0
1033 | Story7 | C32 | 50 MPa RC Column (62.5 cm x 62.5 cm) | Column | 50MPa | Concrete Rectangular | 625 | 625 | 3906.3 | 3150 | 1.23 | 3010.32 | G300E | 12303900 | 96.54 | G300E | 0 | 0
1034 | Story7 | C33 | 50 MPa RC Column (62.5 cm x 62.5 cm) | Column | 50MPa | Concrete Rectangular | 625 | 625 | 3906.3 | 3150 | 1.23 | 3010.32 | G300E | 12303900 | 96.54 | G300E | 0 | 0
1035 | Story7 | C34 | 50 MPa RC Column (62.5 cm x 62.5 cm) | Column | 50MPa | Concrete Rectangular | 625 | 625 | 3906.3 | 3150 | 1.23 | 3010.32 | G300E | 71793750 | 563.32 | G300E | 0 | 0
1036 | Story7 | C35 | 50 MPa RC Column (62.5 cm x 62.5 cm) | Column | 50MPa | Concrete Rectangular | 625 | 625 | 3906.3 | 3150 | 1.23 | 3010.32 | G300E | 71236200 | 558.95 | G300E | 0 | 0
1037 | Story7 | C36 | 50 MPa RC Column (62.5 cm x 62.5 cm) | Column | 50MPa | Concrete Rectangular | 625 | 625 | 3906.3 | 3150 | 1.23 | 3010.32 | G300E | 39834900 | 312.56 | G300E | 0 | 0
1038 | Story7 | C37 | 50 MPa RC Column (62.5 cm x 62.5 cm) | Column | 50MPa | Concrete Rectangular | 625 | 625 | 3906.3 | 3150 | 1.23 | 3010.32 | G300E | 39819150 | 312.44 | G300E | 0 | 0
1039 | Story7 | C38 | 50 MPa RC Column (62.5 cm x 62.5 cm) | Column | 50MPa | Concrete Rectangular | 625 | 625 | 3906.3 | 3150 | 1.23 | 3010.32 | G300E | 71229900 | 558.9 | G300E | 0 | 0
1040 | Story7 | C39 | 50 MPa RC Column (62.5 cm x 62.5 cm) | Column | 50MPa | Concrete Rectangular | 625 | 625 | 3906.3 | 3150 | 1.23 | 3010.32 | G300E | 71792700 | 563.31 | G300E | 0 | 0
1041 | Story7 | C4 | 50 MPa RC Column (62.5 cm x 62.5 cm) | Column | 50MPa | Concrete Rectangular | 625 | 625 | 3906.3 | 3150 | 1.23 | 3010.32 | G300E | 12303900 | 96.54 | G300E | 0 | 0
1042 | Story7 | C40 | 50 MPa RC Column (62.5 cm x 62.5 cm) | Column | 50MPa | Concrete Rectangular | 625 | 625 | 3906.3 | 3150 | 1.23 | 3010.32 | G300E | 12303900 | 96.54 | G300E | 0 | 0
1043 | Story7 | C41 | 50 MPa RC Column (62.5 cm x 62.5 cm) | Column | 50MPa | Concrete Rectangular | 625 | 625 | 3906.3 | 3175 | 1.24 | 3034.21 | G300E | 12401550 | 97.31 | G300E | 0 | 0
1044 | Story7 | C42 | 50 MPa RC Column (62.5 cm x 62.5 cm) | Column | 50MPa | Concrete Rectangular | 625 | 625 | 3906.3 | 3150 | 1.23 | 3010.32 | G300E | 12303900 | 96.54 | G300E | 0 | 0
1045 | Story7 | C43 | 50 MPa RC Column (62.5 cm x 62.5 cm) | Column | 50MPa | Concrete Rectangular | 625 | 625 | 3906.3 | 3150 | 1.23 | 3010.32 | G300E | 12303900 | 96.54 | G300E | 0 | 0
1046 | Story7 | C44 | 50 MPa RC Column (62.5 cm x 62.5 cm) | Column | 50MPa | Concrete Rectangular | 625 | 625 | 3906.3 | 3150 | 1.23 | 3010.32 | G300E | 12303900 | 96.54 | G300E | 0 | 0
1047 | Story7 | C45 | 50 MPa RC Column (62.5 cm x 62.5 cm) | Column | 50MPa | Concrete Rectangular | 625 | 625 | 3906.3 | 3150 | 1.23 | 3010.32 | G300E | 12303900 | 96.54 | G300E | 0 | 0
1048 | Story7 | C46 | 50 MPa RC Column (62.5 cm x 62.5 cm) | Column | 50MPa | Concrete Rectangular | 625 | 625 | 3906.3 | 3150 | 1.23 | 3010.32 | G300E | 12303900 | 96.54 | G300E | 0 | 0
1049 | Story7 | C47 | 50 MPa RC Column (62.5 cm x 62.5 cm) | Column | 50MPa | Concrete Rectangular | 625 | 625 | 3906.3 | 3150 | 1.23 | 3010.32 | G300E | 12303900 | 96.54 | G300E | 0 | 0
1050 | Story7 | C48 | 50 MPa RC Column (62.5 cm x 62.5 cm) | Column | 50MPa | Concrete Rectangular | 625 | 625 | 3906.3 | 3175 | 1.24 | 3034.21 | G300E | 12401550 | 97.31 | G300E | 0 | 0
1051 | Story7 | C5 | 50 MPa RC Column (62.5 cm x 62.5 cm) | Column | 50MPa | Concrete Rectangular | 625 | 625 | 3906.3 | 3150 | 1.23 | 3010.32 | G300E | 12303900 | 96.54 | G300E | 0 | 0
1052 | Story7 | C6 | 50 MPa RC Column (62.5 cm x 62.5 cm) | Column | 50MPa | Concrete Rectangular | 625 | 625 | 3906.3 | 3150 | 1.23 | 3010.32 | G300E | 12303900 | 96.54 | G300E | 0 | 0
1053 | Story7 | C7 | 50 MPa RC Column (62.5 cm x 62.5 cm) | Column | 50MPa | Concrete Rectangular | 625 | 625 | 3906.3 | 3150 | 1.23 | 3010.32 | G300E | 12303900 | 96.54 | G300E | 0 | 0
1054 | Story7 | C8 | 50 MPa RC Column (62.5 cm x 62.5 cm) | Column | 50MPa | Concrete Rectangular | 625 | 625 | 3906.3 | 3175 | 1.24 | 3034.21 | G300E | 12401550 | 97.31 | G300E | 0 | 0
1055 | Story7 | C9 | 50 MPa RC Column (62.5 cm x 62.5 cm) | Column | 50MPa | Concrete Rectangular | 625 | 625 | 3906.3 | 3150 | 1.23 | 3010.32 | G300E | 12303900 | 96.54 | G300E | 0 | 0
1056 | Story8 | C1 | 50 MPa RC Column (62.5 cm x 62.5 cm) | Column | 50MPa | Concrete Rectangular | 625 | 625 | 3906.3 | 3175 | 1.24 | 3034.21 | G300E | 12401550 | 97.31 | G300E | 0 | 0
1057 | Story8 | C10 | 50 MPa RC Column (62.5 cm x 62.5 cm) | Column | 50MPa | Concrete Rectangular | 625 | 625 | 3906.3 | 3150 | 1.23 | 3010.32 | G300E | 57039150 | 447.55 | G300E | 0 | 0
1058 | Story8 | C11 | 50 MPa RC Column (62.5 cm x 62.5 cm) | Column | 50MPa | Concrete Rectangular | 625 | 625 | 3906.3 | 3150 | 1.23 | 3010.32 | G300E | 57416100 | 450.51 | G300E | 0 | 0
1059 | Story8 | C12 | 50 MPa RC Column (62.5 cm x 62.5 cm) | Column | 50MPa | Concrete Rectangular | 625 | 625 | 3906.3 | 3150 | 1.23 | 3010.32 | G300E | 25910850 | 203.31 | G300E | 0 | 0
1060 | Story8 | C13 | 50 MPa RC Column (62.5 cm x 62.5 cm) | Column | 50MPa | Concrete Rectangular | 625 | 625 | 3906.3 | 3150 | 1.23 | 3010.32 | G300E | 26243700 | 205.92 | G300E | 0 | 0
1061 | Story8 | C14 | 50 MPa RC Column (62.5 cm x 62.5 cm) | Column | 50MPa | Concrete Rectangular | 625 | 625 | 3906.3 | 3150 | 1.23 | 3010.32 | G300E | 56896350 | 446.43 | G300E | 0 | 0
1062 | Story8 | C15 | 50 MPa RC Column (62.5 cm x 62.5 cm) | Column | 50MPa | Concrete Rectangular | 625 | 625 | 3906.3 | 3150 | 1.23 | 3010.32 | G300E | 57400350 | 450.38 | G300E | 0 | 0
1063 | Story8 | C16 | 50 MPa RC Column (62.5 cm x 62.5 cm) | Column | 50MPa | Concrete Rectangular | 625 | 625 | 3906.3 | 3150 | 1.23 | 3010.32 | G300E | 12303900 | 96.54 | G300E | 0 | 0
1064 | Story8 | C17 | 50 MPa RC Column (62.5 cm x 62.5 cm) | Column | 50MPa | Concrete Rectangular | 625 | 625 | 3906.3 | 3150 | 1.23 | 3010.32 | G300E | 12303900 | 96.54 | G300E | 0 | 0
1065 | Story8 | C18 | 50 MPa RC Column (62.5 cm x 62.5 cm) | Column | 50MPa | Concrete Rectangular | 625 | 625 | 3906.3 | 3150 | 1.23 | 3010.32 | G300E | 63945000 | 501.74 | G300E | 0 | 0
1066 | Story8 | C19 | 50 MPa RC Column (62.5 cm x 62.5 cm) | Column | 50MPa | Concrete Rectangular | 625 | 625 | 3906.3 | 3150 | 1.23 | 3010.32 | G300E | 34858950 | 273.52 | G300E | 0 | 0
1067 | Story8 | C2 | 50 MPa RC Column (62.5 cm x 62.5 cm) | Column | 50MPa | Concrete Rectangular | 625 | 625 | 3906.3 | 3150 | 1.23 | 3010.32 | G300E | 12303900 | 96.54 | G300E | 0 | 0
1068 | Story8 | C22 | 50 MPa RC Column (62.5 cm x 62.5 cm) | Column | 50MPa | Concrete Rectangular | 625 | 625 | 3906.3 | 3150 | 1.23 | 3010.32 | G300E | 35233800 | 276.46 | G300E | 0 | 0
1069 | Story8 | C23 | 50 MPa RC Column (62.5 cm x 62.5 cm) | Column | 50MPa | Concrete Rectangular | 625 | 625 | 3906.3 | 3150 | 1.23 | 3010.32 | G300E | 64042650 | 502.5 | G300E | 0 | 0
1070 | Story8 | C24 | 50 MPa RC Column (62.5 cm x 62.5 cm) | Column | 50MPa | Concrete Rectangular | 625 | 625 | 3906.3 | 3150 | 1.23 | 3010.32 | G300E | 12303900 | 96.54 | G300E | 0 | 0
1071 | Story8 | C25 | 50 MPa RC Column (62.5 cm x 62.5 cm) | Column | 50MPa | Concrete Rectangular | 625 | 625 | 3906.3 | 3150 | 1.23 | 3010.32 | G300E | 12303900 | 96.54 | G300E | 0 | 0
1072 | Story8 | C26 | 50 MPa RC Column (62.5 cm x 62.5 cm) | Column | 50MPa | Concrete Rectangular | 625 | 625 | 3906.3 | 3150 | 1.23 | 3010.32 | G300E | 64034250 | 502.44 | G300E | 0 | 0
1073 | Story8 | C27 | 50 MPa RC Column (62.5 cm x 62.5 cm) | Column | 50MPa | Concrete Rectangular | 625 | 625 | 3906.3 | 3150 | 1.23 | 3010.32 | G300E | 35212800 | 276.29 | G300E | 0 | 0
1074 | Story8 | C3 | 50 MPa RC Column (62.5 cm x 62.5 cm) | Column | 50MPa | Concrete Rectangular | 625 | 625 | 3906.3 | 3150 | 1.23 | 3010.32 | G300E | 12303900 | 96.54 | G300E | 0 | 0
1075 | Story8 | C30 | 50 MPa RC Column (62.5 cm x 62.5 cm) | Column | 50MPa | Concrete Rectangular | 625 | 625 | 3906.3 | 3150 | 1.23 | 3010.32 | G300E | 35229600 | 276.42 | G300E | 0 | 0
1076 | Story8 | C31 | 50 MPa RC Column (62.5 cm x 62.5 cm) | Column | 50MPa | Concrete Rectangular | 625 | 625 | 3906.3 | 3150 | 1.23 | 3010.32 | G300E | 64042650 | 502.5 | G300E | 0 | 0
1077 | Story8 | C32 | 50 MPa RC Column (62.5 cm x 62.5 cm) | Column | 50MPa | Concrete Rectangular | 625 | 625 | 3906.3 | 3150 | 1.23 | 3010.32 | G300E | 12303900 | 96.54 | G300E | 0 | 0
1078 | Story8 | C33 | 50 MPa RC Column (62.5 cm x 62.5 cm) | Column | 50MPa | Concrete Rectangular | 625 | 625 | 3906.3 | 3150 | 1.23 | 3010.32 | G300E | 12303900 | 96.54 | G300E | 0 | 0
1079 | Story8 | C34 | 50 MPa RC Column (62.5 cm x 62.5 cm) | Column | 50MPa | Concrete Rectangular | 625 | 625 | 3906.3 | 3150 | 1.23 | 3010.32 | G300E | 57402450 | 450.4 | G300E | 0 | 0
1080 | Story8 | C35 | 50 MPa RC Column (62.5 cm x 62.5 cm) | Column | 50MPa | Concrete Rectangular | 625 | 625 | 3906.3 | 3150 | 1.23 | 3010.32 | G300E | 56898450 | 446.45 | G300E | 0 | 0
1081 | Story8 | C36 | 50 MPa RC Column (62.5 cm x 62.5 cm) | Column | 50MPa | Concrete Rectangular | 625 | 625 | 3906.3 | 3150 | 1.23 | 3010.32 | G300E | 26285700 | 206.25 | G300E | 0 | 0
1082 | Story8 | C37 | 50 MPa RC Column (62.5 cm x 62.5 cm) | Column | 50MPa | Concrete Rectangular | 625 | 625 | 3906.3 | 3150 | 1.23 | 3010.32 | G300E | 26272050 | 206.14 | G300E | 0 | 0
1083 | Story8 | C38 | 50 MPa RC Column (62.5 cm x 62.5 cm) | Column | 50MPa | Concrete Rectangular | 625 | 625 | 3906.3 | 3150 | 1.23 | 3010.32 | G300E | 56892150 | 446.4 | G300E | 0 | 0
1084 | Story8 | C39 | 50 MPa RC Column (62.5 cm x 62.5 cm) | Column | 50MPa | Concrete Rectangular | 625 | 625 | 3906.3 | 3150 | 1.23 | 3010.32 | G300E | 57400350 | 450.38 | G300E | 0 | 0
1085 | Story8 | C4 | 50 MPa RC Column (62.5 cm x 62.5 cm) | Column | 50MPa | Concrete Rectangular | 625 | 625 | 3906.3 | 3150 | 1.23 | 3010.32 | G300E | 12303900 | 96.54 | G300E | 0 | 0
1086 | Story8 | C40 | 50 MPa RC Column (62.5 cm x 62.5 cm) | Column | 50MPa | Concrete Rectangular | 625 | 625 | 3906.3 | 3150 | 1.23 | 3010.32 | G300E | 12303900 | 96.54 | G300E | 0 | 0
1087 | Story8 | C41 | 50 MPa RC Column (62.5 cm x 62.5 cm) | Column | 50MPa | Concrete Rectangular | 625 | 625 | 3906.3 | 3175 | 1.24 | 3034.21 | G300E | 12401550 | 97.31 | G300E | 0 | 0
1088 | Story8 | C42 | 50 MPa RC Column (62.5 cm x 62.5 cm) | Column | 50MPa | Concrete Rectangular | 625 | 625 | 3906.3 | 3150 | 1.23 | 3010.32 | G300E | 12303900 | 96.54 | G300E | 0 | 0
1089 | Story8 | C43 | 50 MPa RC Column (62.5 cm x 62.5 cm) | Column | 50MPa | Concrete Rectangular | 625 | 625 | 3906.3 | 3150 | 1.23 | 3010.32 | G300E | 12303900 | 96.54 | G300E | 0 | 0
1090 | Story8 | C44 | 50 MPa RC Column (62.5 cm x 62.5 cm) | Column | 50MPa | Concrete Rectangular | 625 | 625 | 3906.3 | 3150 | 1.23 | 3010.32 | G300E | 12303900 | 96.54 | G300E | 0 | 0
1091 | Story8 | C45 | 50 MPa RC Column (62.5 cm x 62.5 cm) | Column | 50MPa | Concrete Rectangular | 625 | 625 | 3906.3 | 3150 | 1.23 | 3010.32 | G300E | 12303900 | 96.54 | G300E | 0 | 0
1092 | Story8 | C46 | 50 MPa RC Column (62.5 cm x 62.5 cm) | Column | 50MPa | Concrete Rectangular | 625 | 625 | 3906.3 | 3150 | 1.23 | 3010.32 | G300E | 12303900 | 96.54 | G300E | 0 | 0
1093 | Story8 | C47 | 50 MPa RC Column (62.5 cm x 62.5 cm) | Column | 50MPa | Concrete Rectangular | 625 | 625 | 3906.3 | 3150 | 1.23 | 3010.32 | G300E | 12303900 | 96.54 | G300E | 0 | 0
1094 | Story8 | C48 | 50 MPa RC Column (62.5 cm x 62.5 cm) | Column | 50MPa | Concrete Rectangular | 625 | 625 | 3906.3 | 3175 | 1.24 | 3034.21 | G300E | 12401550 | 97.31 | G300E | 0 | 0
1095 | Story8 | C5 | 50 MPa RC Column (62.5 cm x 62.5 cm) | Column | 50MPa | Concrete Rectangular | 625 | 625 | 3906.3 | 3150 | 1.23 | 3010.32 | G300E | 12303900 | 96.54 | G300E | 0 | 0
1096 | Story8 | C6 | 50 MPa RC Column (62.5 cm x 62.5 cm) | Column | 50MPa | Concrete Rectangular | 625 | 625 | 3906.3 | 3150 | 1.23 | 3010.32 | G300E | 12303900 | 96.54 | G300E | 0 | 0
1097 | Story8 | C7 | 50 MPa RC Column (62.5 cm x 62.5 cm) | Column | 50MPa | Concrete Rectangular | 625 | 625 | 3906.3 | 3150 | 1.23 | 3010.32 | G300E | 12303900 | 96.54 | G300E | 0 | 0
1098 | Story8 | C8 | 50 MPa RC Column (62.5 cm x 62.5 cm) | Column | 50MPa | Concrete Rectangular | 625 | 625 | 3906.3 | 3175 | 1.24 | 3034.21 | G300E | 12401550 | 97.31 | G300E | 0 | 0
1099 | Story8 | C9 | 50 MPa RC Column (62.5 cm x 62.5 cm) | Column | 50MPa | Concrete Rectangular | 625 | 625 | 3906.3 | 3150 | 1.23 | 3010.32 | G300E | 12303900 | 96.54 | G300E | 0 | 0
1100 | Story9 | C1 | 50 MPa RC Column (57.5 cm x 57.5 cm) | Column | 50MPa | Concrete Rectangular | 575 | 575 | 3306.3 | 3150 | 1.04 | 2547.94 | G300E | 10413900 | 81.71 | G300E | 0 | 0
1101 | Story9 | C10 | 50 MPa RC Column (57.5 cm x 57.5 cm) | Column | 50MPa | Concrete Rectangular | 575 | 575 | 3306.3 | 3150 | 1.04 | 2547.94 | G300E | 74074350 | 581.21 | G300E | 0 | 0
1102 | Story9 | C11 | 50 MPa RC Column (57.5 cm x 57.5 cm) | Column | 50MPa | Concrete Rectangular | 575 | 575 | 3306.3 | 3150 | 1.04 | 2547.94 | G300E | 74419800 | 583.93 | G300E | 0 | 0
1103 | Story9 | C12 | 50 MPa RC Column (57.5 cm x 57.5 cm) | Column | 50MPa | Concrete Rectangular | 575 | 575 | 3306.3 | 3150 | 1.04 | 2547.94 | G300E | 43499400 | 341.31 | G300E | 0 | 0
1104 | Story9 | C13 | 50 MPa RC Column (57.5 cm x 57.5 cm) | Column | 50MPa | Concrete Rectangular | 575 | 575 | 3306.3 | 3150 | 1.04 | 2547.94 | G300E | 43780800 | 343.52 | G300E | 0 | 0
1105 | Story9 | C14 | 50 MPa RC Column (57.5 cm x 57.5 cm) | Column | 50MPa | Concrete Rectangular | 575 | 575 | 3306.3 | 3150 | 1.04 | 2547.94 | G300E | 73976700 | 580.45 | G300E | 0 | 0
1106 | Story9 | C15 | 50 MPa RC Column (57.5 cm x 57.5 cm) | Column | 50MPa | Concrete Rectangular | 575 | 575 | 3306.3 | 3150 | 1.04 | 2547.94 | G300E | 74372550 | 583.55 | G300E | 0 | 0
1107 | Story9 | C16 | 50 MPa RC Column (57.5 cm x 57.5 cm) | Column | 50MPa | Concrete Rectangular | 575 | 575 | 3306.3 | 3150 | 1.04 | 2547.94 | G300E | 10413900 | 81.71 | G300E | 0 | 0
1108 | Story9 | C17 | 50 MPa RC Column (57.5 cm x 57.5 cm) | Column | 50MPa | Concrete Rectangular | 575 | 575 | 3306.3 | 3150 | 1.04 | 2547.94 | G300E | 10413900 | 81.71 | G300E | 0 | 0
1109 | Story9 | C18 | 50 MPa RC Column (57.5 cm x 57.5 cm) | Column | 50MPa | Concrete Rectangular | 575 | 575 | 3306.3 | 3150 | 1.04 | 2547.94 | G300E | 80528700 | 631.86 | G300E | 0 | 0
1110 | Story9 | C19 | 50 MPa RC Column (57.5 cm x 57.5 cm) | Column | 50MPa | Concrete Rectangular | 575 | 575 | 3306.3 | 3150 | 1.04 | 2547.94 | G300E | 52686900 | 413.4 | G300E | 0 | 0
1111 | Story9 | C2 | 50 MPa RC Column (57.5 cm x 57.5 cm) | Column | 50MPa | Concrete Rectangular | 575 | 575 | 3306.3 | 3150 | 1.04 | 2547.94 | G300E | 10413900 | 81.71 | G300E | 0 | 0
1112 | Story9 | C22 | 50 MPa RC Column (57.5 cm x 57.5 cm) | Column | 50MPa | Concrete Rectangular | 575 | 575 | 3306.3 | 3150 | 1.04 | 2547.94 | G300E | 53057550 | 416.31 | G300E | 0 | 0
1113 | Story9 | C23 | 50 MPa RC Column (57.5 cm x 57.5 cm) | Column | 50MPa | Concrete Rectangular | 575 | 575 | 3306.3 | 3150 | 1.04 | 2547.94 | G300E | 80617950 | 632.56 | G300E | 0 | 0
1114 | Story9 | C24 | 50 MPa RC Column (57.5 cm x 57.5 cm) | Column | 50MPa | Concrete Rectangular | 575 | 575 | 3306.3 | 3150 | 1.04 | 2547.94 | G300E | 10413900 | 81.71 | G300E | 0 | 0
1115 | Story9 | C25 | 50 MPa RC Column (57.5 cm x 57.5 cm) | Column | 50MPa | Concrete Rectangular | 575 | 575 | 3306.3 | 3150 | 1.04 | 2547.94 | G300E | 10413900 | 81.71 | G300E | 0 | 0
1116 | Story9 | C26 | 50 MPa RC Column (57.5 cm x 57.5 cm) | Column | 50MPa | Concrete Rectangular | 575 | 575 | 3306.3 | 3150 | 1.04 | 2547.94 | G300E | 80610600 | 632.5 | G300E | 0 | 0
1117 | Story9 | C27 | 50 MPa RC Column (57.5 cm x 57.5 cm) | Column | 50MPa | Concrete Rectangular | 575 | 575 | 3306.3 | 3150 | 1.04 | 2547.94 | G300E | 53034450 | 416.13 | G300E | 0 | 0
1118 | Story9 | C3 | 50 MPa RC Column (57.5 cm x 57.5 cm) | Column | 50MPa | Concrete Rectangular | 575 | 575 | 3306.3 | 3150 | 1.04 | 2547.94 | G300E | 10413900 | 81.71 | G300E | 0 | 0
1119 | Story9 | C30 | 50 MPa RC Column (57.5 cm x 57.5 cm) | Column | 50MPa | Concrete Rectangular | 575 | 575 | 3306.3 | 3150 | 1.04 | 2547.94 | G300E | 53052300 | 416.27 | G300E | 0 | 0
1120 | Story9 | C31 | 50 MPa RC Column (57.5 cm x 57.5 cm) | Column | 50MPa | Concrete Rectangular | 575 | 575 | 3306.3 | 3150 | 1.04 | 2547.94 | G300E | 80617950 | 632.56 | G300E | 0 | 0
1121 | Story9 | C32 | 50 MPa RC Column (57.5 cm x 57.5 cm) | Column | 50MPa | Concrete Rectangular | 575 | 575 | 3306.3 | 3150 | 1.04 | 2547.94 | G300E | 10413900 | 81.71 | G300E | 0 | 0
1122 | Story9 | C33 | 50 MPa RC Column (57.5 cm x 57.5 cm) | Column | 50MPa | Concrete Rectangular | 575 | 575 | 3306.3 | 3150 | 1.04 | 2547.94 | G300E | 10413900 | 81.71 | G300E | 0 | 0
1123 | Story9 | C34 | 50 MPa RC Column (57.5 cm x 57.5 cm) | Column | 50MPa | Concrete Rectangular | 575 | 575 | 3306.3 | 3150 | 1.04 | 2547.94 | G300E | 74373600 | 583.56 | G300E | 0 | 0
1124 | Story9 | C35 | 50 MPa RC Column (57.5 cm x 57.5 cm) | Column | 50MPa | Concrete Rectangular | 575 | 575 | 3306.3 | 3150 | 1.04 | 2547.94 | G300E | 73979850 | 580.47 | G300E | 0 | 0
1125 | Story9 | C36 | 50 MPa RC Column (57.5 cm x 57.5 cm) | Column | 50MPa | Concrete Rectangular | 575 | 575 | 3306.3 | 3150 | 1.04 | 2547.94 | G300E | 43819650 | 343.83 | G300E | 0 | 0
1126 | Story9 | C37 | 50 MPa RC Column (57.5 cm x 57.5 cm) | Column | 50MPa | Concrete Rectangular | 575 | 575 | 3306.3 | 3150 | 1.04 | 2547.94 | G300E | 43806000 | 343.72 | G300E | 0 | 0
1127 | Story9 | C38 | 50 MPa RC Column (57.5 cm x 57.5 cm) | Column | 50MPa | Concrete Rectangular | 575 | 575 | 3306.3 | 3150 | 1.04 | 2547.94 | G300E | 73973550 | 580.42 | G300E | 0 | 0
1128 | Story9 | C39 | 50 MPa RC Column (57.5 cm x 57.5 cm) | Column | 50MPa | Concrete Rectangular | 575 | 575 | 3306.3 | 3150 | 1.04 | 2547.94 | G300E | 74372550 | 583.55 | G300E | 0 | 0
1129 | Story9 | C4 | 50 MPa RC Column (57.5 cm x 57.5 cm) | Column | 50MPa | Concrete Rectangular | 575 | 575 | 3306.3 | 3150 | 1.04 | 2547.94 | G300E | 10413900 | 81.71 | G300E | 0 | 0
1130 | Story9 | C40 | 50 MPa RC Column (57.5 cm x 57.5 cm) | Column | 50MPa | Concrete Rectangular | 575 | 575 | 3306.3 | 3150 | 1.04 | 2547.94 | G300E | 10413900 | 81.71 | G300E | 0 | 0
1131 | Story9 | C41 | 50 MPa RC Column (57.5 cm x 57.5 cm) | Column | 50MPa | Concrete Rectangular | 575 | 575 | 3306.3 | 3150 | 1.04 | 2547.94 | G300E | 10413900 | 81.71 | G300E | 0 | 0
1132 | Story9 | C42 | 50 MPa RC Column (57.5 cm x 57.5 cm) | Column | 50MPa | Concrete Rectangular | 575 | 575 | 3306.3 | 3150 | 1.04 | 2547.94 | G300E | 10413900 | 81.71 | G300E | 0 | 0
1133 | Story9 | C43 | 50 MPa RC Column (57.5 cm x 57.5 cm) | Column | 50MPa | Concrete Rectangular | 575 | 575 | 3306.3 | 3150 | 1.04 | 2547.94 | G300E | 10413900 | 81.71 | G300E | 0 | 0
1134 | Story9 | C44 | 50 MPa RC Column (57.5 cm x 57.5 cm) | Column | 50MPa | Concrete Rectangular | 575 | 575 | 3306.3 | 3150 | 1.04 | 2547.94 | G300E | 10413900 | 81.71 | G300E | 0 | 0
1135 | Story9 | C45 | 50 MPa RC Column (57.5 cm x 57.5 cm) | Column | 50MPa | Concrete Rectangular | 575 | 575 | 3306.3 | 3150 | 1.04 | 2547.94 | G300E | 10413900 | 81.71 | G300E | 0 | 0
1136 | Story9 | C46 | 50 MPa RC Column (57.5 cm x 57.5 cm) | Column | 50MPa | Concrete Rectangular | 575 | 575 | 3306.3 | 3150 | 1.04 | 2547.94 | G300E | 10413900 | 81.71 | G300E | 0 | 0
1137 | Story9 | C47 | 50 MPa RC Column (57.5 cm x 57.5 cm) | Column | 50MPa | Concrete Rectangular | 575 | 575 | 3306.3 | 3150 | 1.04 | 2547.94 | G300E | 10413900 | 81.71 | G300E | 0 | 0
1138 | Story9 | C48 | 50 MPa RC Column (57.5 cm x 57.5 cm) | Column | 50MPa | Concrete Rectangular | 575 | 575 | 3306.3 | 3150 | 1.04 | 2547.94 | G300E | 10413900 | 81.71 | G300E | 0 | 0
1139 | Story9 | C5 | 50 MPa RC Column (57.5 cm x 57.5 cm) | Column | 50MPa | Concrete Rectangular | 575 | 575 | 3306.3 | 3150 | 1.04 | 2547.94 | G300E | 10413900 | 81.71 | G300E | 0 | 0
1140 | Story9 | C6 | 50 MPa RC Column (57.5 cm x 57.5 cm) | Column | 50MPa | Concrete Rectangular | 575 | 575 | 3306.3 | 3150 | 1.04 | 2547.94 | G300E | 10413900 | 81.71 | G300E | 0 | 0
1141 | Story9 | C7 | 50 MPa RC Column (57.5 cm x 57.5 cm) | Column | 50MPa | Concrete Rectangular | 575 | 575 | 3306.3 | 3150 | 1.04 | 2547.94 | G300E | 10413900 | 81.71 | G300E | 0 | 0
1142 | Story9 | C8 | 50 MPa RC Column (57.5 cm x 57.5 cm) | Column | 50MPa | Concrete Rectangular | 575 | 575 | 3306.3 | 3150 | 1.04 | 2547.94 | G300E | 10413900 | 81.71 | G300E | 0 | 0
1143 | Story9 | C9 | 50 MPa RC Column (57.5 cm x 57.5 cm) | Column | 50MPa | Concrete Rectangular | 575 | 575 | 3306.3 | 3150 | 1.04 | 2547.94 | G300E | 10413900 | 81.71 | G300E | 0 | 0

## Walls
| Story | Label | Section | Structural_Element_Type | Material | Width_(mm) | Depth_(mm) | Area_(cm^2) | Length_(mm) | Volume_(m^3) | Mass_(kg) | Long._Rebar_Material | Long._Rebar_Volume_(mm^3) | Long._Rebar_Mass_(kg) | Tran._Rebar_Material | Tran._Rebar_Volume_(mm^3) | Tran._Rebar_Mass_(kg)
0 | Story1 | P1 | RC Wall - 350 mm (40 MPa) | Wall | 50MPa | 7200 | 350 | 25200 | 3500 | 8.82 | 21577.98 | G300E | 179487000 | 1408.32 | G300E | 22050000 | 173.01
1 | Story1 | P2 | RC Wall - 350 mm (40 MPa) | Wall | 50MPa | 7200 | 350 | 25200 | 3500 | 8.82 | 21577.98 | G300E | 179487000 | 1408.32 | G300E | 22050000 | 173.01
2 | Story1 | P3 | RC Wall - 350 mm (40 MPa) | Wall | 50MPa | 7200 | 350 | 25200 | 3500 | 8.82 | 21577.98 | G300E | 71001000 | 557.1 | G300E | 22050000 | 173.01
3 | Story1 | P4 | RC Wall - 350 mm (40 MPa) | Wall | 50MPa | 7200 | 350 | 25200 | 3500 | 8.82 | 21577.98 | G300E | 71001000 | 557.1 | G300E | 51400188 | 403.3
4 | Story10 | P1 | RC Wall - 350 mm (40 MPa) | Wall | 50MPa | 7200 | 350 | 25200 | 3500 | 8.82 | 21577.98 | G300E | 22050000 | 173.01 | G300E | 22050000 | 173.01
5 | Story10 | P2 | RC Wall - 350 mm (40 MPa) | Wall | 50MPa | 7200 | 350 | 25200 | 3500 | 8.82 | 21577.98 | G300E | 22050000 | 173.01 | G300E | 22050000 | 173.01
6 | Story10 | P3 | RC Wall - 350 mm (40 MPa) | Wall | 50MPa | 7200 | 350 | 25200 | 3500 | 8.82 | 21577.98 | G300E | 22050000 | 173.01 | G300E | 22050000 | 173.01
7 | Story10 | P4 | RC Wall - 350 mm (40 MPa) | Wall | 50MPa | 7200 | 350 | 25200 | 3500 | 8.82 | 21577.98 | G300E | 22050000 | 173.01 | G300E | 22050000 | 173.01
8 | Story11 | P1 | RC Wall - 350 mm (40 MPa) | Wall | 50MPa | 7200 | 350 | 25200 | 3500 | 8.82 | 21577.98 | G300E | 22050000 | 173.01 | G300E | 22050000 | 173.01
9 | Story11 | P2 | RC Wall - 350 mm (40 MPa) | Wall | 50MPa | 7200 | 350 | 25200 | 3500 | 8.82 | 21577.98 | G300E | 22050000 | 173.01 | G300E | 22050000 | 173.01
10 | Story11 | P3 | RC Wall - 350 mm (40 MPa) | Wall | 50MPa | 7200 | 350 | 25200 | 3500 | 8.82 | 21577.98 | G300E | 22050000 | 173.01 | G300E | 22050000 | 173.01
11 | Story11 | P4 | RC Wall - 350 mm (40 MPa) | Wall | 50MPa | 7200 | 350 | 25200 | 3500 | 8.82 | 21577.98 | G300E | 22050000 | 173.01 | G300E | 22050000 | 173.01
12 | Story12 | P1 | RC Wall - 350 mm (40 MPa) | Wall | 50MPa | 7200 | 350 | 25200 | 3500 | 8.82 | 21577.98 | G300E | 22050000 | 173.01 | G300E | 22050000 | 173.01
13 | Story12 | P2 | RC Wall - 350 mm (40 MPa) | Wall | 50MPa | 7200 | 350 | 25200 | 3500 | 8.82 | 21577.98 | G300E | 22050000 | 173.01 | G300E | 22050000 | 173.01
14 | Story12 | P3 | RC Wall - 350 mm (40 MPa) | Wall | 50MPa | 7200 | 350 | 25200 | 3500 | 8.82 | 21577.98 | G300E | 22050000 | 173.01 | G300E | 22050000 | 173.01
15 | Story12 | P4 | RC Wall - 350 mm (40 MPa) | Wall | 50MPa | 7200 | 350 | 25200 | 3500 | 8.82 | 21577.98 | G300E | 22050000 | 173.01 | G300E | 22050000 | 173.01
16 | Story13 | P1 | RC Wall - 350 mm (40 MPa) | Wall | 50MPa | 7200 | 350 | 25200 | 3500 | 8.82 | 21577.98 | G300E | 22050000 | 173.01 | G300E | 22050000 | 173.01
17 | Story13 | P2 | RC Wall - 350 mm (40 MPa) | Wall | 50MPa | 7200 | 350 | 25200 | 3500 | 8.82 | 21577.98 | G300E | 22050000 | 173.01 | G300E | 22050000 | 173.01
18 | Story13 | P3 | RC Wall - 350 mm (40 MPa) | Wall | 50MPa | 7200 | 350 | 25200 | 3500 | 8.82 | 21577.98 | G300E | 22050000 | 173.01 | G300E | 22050000 | 173.01
19 | Story13 | P4 | RC Wall - 350 mm (40 MPa) | Wall | 50MPa | 7200 | 350 | 25200 | 3500 | 8.82 | 21577.98 | G300E | 22050000 | 173.01 | G300E | 22050000 | 173.01
20 | Story14 | P1 | RC Wall - 350 mm (40 MPa) | Wall | 50MPa | 7200 | 350 | 25200 | 3500 | 8.82 | 21577.98 | G300E | 22050000 | 173.01 | G300E | 22050000 | 173.01
21 | Story14 | P2 | RC Wall - 350 mm (40 MPa) | Wall | 50MPa | 7200 | 350 | 25200 | 3500 | 8.82 | 21577.98 | G300E | 22050000 | 173.01 | G300E | 22050000 | 173.01
22 | Story14 | P3 | RC Wall - 350 mm (40 MPa) | Wall | 50MPa | 7200 | 350 | 25200 | 3500 | 8.82 | 21577.98 | G300E | 22050000 | 173.01 | G300E | 22050000 | 173.01
23 | Story14 | P4 | RC Wall - 350 mm (40 MPa) | Wall | 50MPa | 7200 | 350 | 25200 | 3500 | 8.82 | 21577.98 | G300E | 22050000 | 173.01 | G300E | 22050000 | 173.01
24 | Story15 | P1 | RC Wall - 350 mm (40 MPa) | Wall | 50MPa | 7200 | 350 | 25200 | 3500 | 8.82 | 21577.98 | G300E | 22050000 | 173.01 | G300E | 22050000 | 173.01
25 | Story15 | P2 | RC Wall - 350 mm (40 MPa) | Wall | 50MPa | 7200 | 350 | 25200 | 3500 | 8.82 | 21577.98 | G300E | 22050000 | 173.01 | G300E | 22050000 | 173.01
26 | Story15 | P3 | RC Wall - 350 mm (40 MPa) | Wall | 50MPa | 7200 | 350 | 25200 | 3500 | 8.82 | 21577.98 | G300E | 22050000 | 173.01 | G300E | 22050000 | 173.01
27 | Story15 | P4 | RC Wall - 350 mm (40 MPa) | Wall | 50MPa | 7200 | 350 | 25200 | 3500 | 8.82 | 21577.98 | G300E | 22050000 | 173.01 | G300E | 22050000 | 173.01
28 | Story16 | P1 | RC Wall - 350 mm (40 MPa) | Wall | 50MPa | 7200 | 350 | 25200 | 3500 | 8.82 | 21577.98 | G300E | 22050000 | 173.01 | G300E | 22050000 | 173.01
29 | Story16 | P2 | RC Wall - 350 mm (40 MPa) | Wall | 50MPa | 7200 | 350 | 25200 | 3500 | 8.82 | 21577.98 | G300E | 22050000 | 173.01 | G300E | 22050000 | 173.01
30 | Story16 | P3 | RC Wall - 350 mm (40 MPa) | Wall | 50MPa | 7200 | 350 | 25200 | 3500 | 8.82 | 21577.98 | G300E | 22050000 | 173.01 | G300E | 22050000 | 173.01
31 | Story16 | P4 | RC Wall - 350 mm (40 MPa) | Wall | 50MPa | 7200 | 350 | 25200 | 3500 | 8.82 | 21577.98 | G300E | 22050000 | 173.01 | G300E | 22050000 | 173.01
32 | Story17 | P1 | RC Wall - 350 mm (40 MPa) | Wall | 50MPa | 7200 | 350 | 25200 | 3500 | 8.82 | 21577.98 | G300E | 22050000 | 173.01 | G300E | 22050000 | 173.01
33 | Story17 | P2 | RC Wall - 350 mm (40 MPa) | Wall | 50MPa | 7200 | 350 | 25200 | 3500 | 8.82 | 21577.98 | G300E | 22050000 | 173.01 | G300E | 22050000 | 173.01
34 | Story17 | P3 | RC Wall - 350 mm (40 MPa) | Wall | 50MPa | 7200 | 350 | 25200 | 3500 | 8.82 | 21577.98 | G300E | 22050000 | 173.01 | G300E | 22050000 | 173.01
35 | Story17 | P4 | RC Wall - 350 mm (40 MPa) | Wall | 50MPa | 7200 | 350 | 25200 | 3500 | 8.82 | 21577.98 | G300E | 22050000 | 173.01 | G300E | 22050000 | 173.01
36 | Story18 | P1 | RC Wall - 350 mm (40 MPa) | Wall | 50MPa | 7200 | 350 | 25200 | 3500 | 8.82 | 21577.98 | G300E | 22050000 | 173.01 | G300E | 22050000 | 173.01
37 | Story18 | P2 | RC Wall - 350 mm (40 MPa) | Wall | 50MPa | 7200 | 350 | 25200 | 3500 | 8.82 | 21577.98 | G300E | 22050000 | 173.01 | G300E | 22050000 | 173.01
38 | Story18 | P3 | RC Wall - 350 mm (40 MPa) | Wall | 50MPa | 7200 | 350 | 25200 | 3500 | 8.82 | 21577.98 | G300E | 22050000 | 173.01 | G300E | 22050000 | 173.01
39 | Story18 | P4 | RC Wall - 350 mm (40 MPa) | Wall | 50MPa | 7200 | 350 | 25200 | 3500 | 8.82 | 21577.98 | G300E | 22050000 | 173.01 | G300E | 22050000 | 173.01
40 | Story19 | P1 | RC Wall - 350 mm (40 MPa) | Wall | 50MPa | 7200 | 350 | 25200 | 3500 | 8.82 | 21577.98 | G300E | 22050000 | 173.01 | G300E | 22050000 | 173.01
41 | Story19 | P2 | RC Wall - 350 mm (40 MPa) | Wall | 50MPa | 7200 | 350 | 25200 | 3500 | 8.82 | 21577.98 | G300E | 22050000 | 173.01 | G300E | 22050000 | 173.01
42 | Story19 | P3 | RC Wall - 350 mm (40 MPa) | Wall | 50MPa | 7200 | 350 | 25200 | 3500 | 8.82 | 21577.98 | G300E | 22050000 | 173.01 | G300E | 22050000 | 173.01
43 | Story19 | P4 | RC Wall - 350 mm (40 MPa) | Wall | 50MPa | 7200 | 350 | 25200 | 3500 | 8.82 | 21577.98 | G300E | 22050000 | 173.01 | G300E | 22050000 | 173.01
44 | Story2 | P1 | RC Wall - 350 mm (40 MPa) | Wall | 50MPa | 7200 | 350 | 25200 | 3500 | 8.82 | 21577.98 | G300E | 147735000 | 1159.18 | G300E | 22050000 | 173.01
45 | Story2 | P2 | RC Wall - 350 mm (40 MPa) | Wall | 50MPa | 7200 | 350 | 25200 | 3500 | 8.82 | 21577.98 | G300E | 147735000 | 1159.18 | G300E | 22050000 | 173.01
46 | Story2 | P3 | RC Wall - 350 mm (40 MPa) | Wall | 50MPa | 7200 | 350 | 25200 | 3500 | 8.82 | 21577.98 | G300E | 48069000 | 377.17 | G300E | 22050000 | 173.01
47 | Story2 | P4 | RC Wall - 350 mm (40 MPa) | Wall | 50MPa | 7200 | 350 | 25200 | 3500 | 8.82 | 21577.98 | G300E | 48069000 | 377.17 | G300E | 35439516 | 278.07
48 | Story20 | P1 | RC Wall - 350 mm (40 MPa) | Wall | 50MPa | 7200 | 350 | 25200 | 3500 | 8.82 | 21577.98 | G300E | 22050000 | 173.01 | G300E | 22050000 | 173.01
49 | Story20 | P2 | RC Wall - 350 mm (40 MPa) | Wall | 50MPa | 7200 | 350 | 25200 | 3500 | 8.82 | 21577.98 | G300E | 22050000 | 173.01 | G300E | 22050000 | 173.01
50 | Story20 | P3 | RC Wall - 350 mm (40 MPa) | Wall | 50MPa | 7200 | 350 | 25200 | 3500 | 8.82 | 21577.98 | G300E | 22050000 | 173.01 | G300E | 22050000 | 173.01
51 | Story20 | P4 | RC Wall - 350 mm (40 MPa) | Wall | 50MPa | 7200 | 350 | 25200 | 3500 | 8.82 | 21577.98 | G300E | 22050000 | 173.01 | G300E | 22050000 | 173.01
52 | Story21 | P1 | RC Wall - 350 mm (40 MPa) | Wall | 50MPa | 7200 | 350 | 25200 | 3500 | 8.82 | 21577.98 | G300E | 22050000 | 173.01 | G300E | 22050000 | 173.01
53 | Story21 | P2 | RC Wall - 350 mm (40 MPa) | Wall | 50MPa | 7200 | 350 | 25200 | 3500 | 8.82 | 21577.98 | G300E | 22050000 | 173.01 | G300E | 22050000 | 173.01
54 | Story21 | P3 | RC Wall - 350 mm (40 MPa) | Wall | 50MPa | 7200 | 350 | 25200 | 3500 | 8.82 | 21577.98 | G300E | 22050000 | 173.01 | G300E | 22050000 | 173.01
55 | Story21 | P4 | RC Wall - 350 mm (40 MPa) | Wall | 50MPa | 7200 | 350 | 25200 | 3500 | 8.82 | 21577.98 | G300E | 22050000 | 173.01 | G300E | 22050000 | 173.01
56 | Story22 | P1 | RC Wall - 350 mm (40 MPa) | Wall | 50MPa | 7200 | 350 | 25200 | 3500 | 8.82 | 21577.98 | G300E | 22050000 | 173.01 | G300E | 22050000 | 173.01
57 | Story22 | P2 | RC Wall - 350 mm (40 MPa) | Wall | 50MPa | 7200 | 350 | 25200 | 3500 | 8.82 | 21577.98 | G300E | 22050000 | 173.01 | G300E | 22050000 | 173.01
58 | Story22 | P3 | RC Wall - 350 mm (40 MPa) | Wall | 50MPa | 7200 | 350 | 25200 | 3500 | 8.82 | 21577.98 | G300E | 22050000 | 173.01 | G300E | 22050000 | 173.01
59 | Story22 | P4 | RC Wall - 350 mm (40 MPa) | Wall | 50MPa | 7200 | 350 | 25200 | 3500 | 8.82 | 21577.98 | G300E | 22050000 | 173.01 | G300E | 22050000 | 173.01
60 | Story23 | P1 | RC Wall - 350 mm (40 MPa) | Wall | 50MPa | 7200 | 350 | 25200 | 3500 | 8.82 | 21577.98 | G300E | 22050000 | 173.01 | G300E | 22050000 | 173.01
61 | Story23 | P2 | RC Wall - 350 mm (40 MPa) | Wall | 50MPa | 7200 | 350 | 25200 | 3500 | 8.82 | 21577.98 | G300E | 22050000 | 173.01 | G300E | 22050000 | 173.01
62 | Story23 | P3 | RC Wall - 350 mm (40 MPa) | Wall | 50MPa | 7200 | 350 | 25200 | 3500 | 8.82 | 21577.98 | G300E | 22050000 | 173.01 | G300E | 22050000 | 173.01
63 | Story23 | P4 | RC Wall - 350 mm (40 MPa) | Wall | 50MPa | 7200 | 350 | 25200 | 3500 | 8.82 | 21577.98 | G300E | 22050000 | 173.01 | G300E | 22050000 | 173.01
64 | Story24 | P1 | RC Wall - 350 mm (40 MPa) | Wall | 50MPa | 7200 | 350 | 25200 | 3500 | 8.82 | 21577.98 | G300E | 22050000 | 173.01 | G300E | 22050000 | 173.01
65 | Story24 | P2 | RC Wall - 350 mm (40 MPa) | Wall | 50MPa | 7200 | 350 | 25200 | 3500 | 8.82 | 21577.98 | G300E | 22050000 | 173.01 | G300E | 22050000 | 173.01
66 | Story24 | P3 | RC Wall - 350 mm (40 MPa) | Wall | 50MPa | 7200 | 350 | 25200 | 3500 | 8.82 | 21577.98 | G300E | 22050000 | 173.01 | G300E | 22050000 | 173.01
67 | Story24 | P4 | RC Wall - 350 mm (40 MPa) | Wall | 50MPa | 7200 | 350 | 25200 | 3500 | 8.82 | 21577.98 | G300E | 22050000 | 173.01 | G300E | 22050000 | 173.01
68 | Story25 | P1 | RC Wall - 350 mm (40 MPa) | Wall | 50MPa | 7200 | 350 | 25200 | 3500 | 8.82 | 21577.98 | G300E | 22050000 | 173.01 | G300E | 22050000 | 173.01
69 | Story25 | P2 | RC Wall - 350 mm (40 MPa) | Wall | 50MPa | 7200 | 350 | 25200 | 3500 | 8.82 | 21577.98 | G300E | 22050000 | 173.01 | G300E | 22050000 | 173.01
70 | Story25 | P3 | RC Wall - 350 mm (40 MPa) | Wall | 50MPa | 7200 | 350 | 25200 | 3500 | 8.82 | 21577.98 | G300E | 22050000 | 173.01 | G300E | 22050000 | 173.01
71 | Story25 | P4 | RC Wall - 350 mm (40 MPa) | Wall | 50MPa | 7200 | 350 | 25200 | 3500 | 8.82 | 21577.98 | G300E | 22050000 | 173.01 | G300E | 22050000 | 173.01
72 | Story26 | P1 | RC Wall - 350 mm (40 MPa) | Wall | 50MPa | 7200 | 350 | 25200 | 3500 | 8.82 | 21577.98 | G300E | 22050000 | 173.01 | G300E | 22050000 | 173.01
73 | Story26 | P2 | RC Wall - 350 mm (40 MPa) | Wall | 50MPa | 7200 | 350 | 25200 | 3500 | 8.82 | 21577.98 | G300E | 22050000 | 173.01 | G300E | 22050000 | 173.01
74 | Story26 | P3 | RC Wall - 350 mm (40 MPa) | Wall | 50MPa | 7200 | 350 | 25200 | 3500 | 8.82 | 21577.98 | G300E | 22050000 | 173.01 | G300E | 22050000 | 173.01
75 | Story26 | P4 | RC Wall - 350 mm (40 MPa) | Wall | 50MPa | 7200 | 350 | 25200 | 3500 | 8.82 | 21577.98 | G300E | 22050000 | 173.01 | G300E | 22050000 | 173.01
76 | Story3 | P1 | RC Wall - 350 mm (40 MPa) | Wall | 50MPa | 7200 | 350 | 25200 | 3500 | 8.82 | 21577.98 | G300E | 117306000 | 920.43 | G300E | 22050000 | 173.01
77 | Story3 | P2 | RC Wall - 350 mm (40 MPa) | Wall | 50MPa | 7200 | 350 | 25200 | 3500 | 8.82 | 21577.98 | G300E | 117306000 | 920.43 | G300E | 22050000 | 173.01
78 | Story3 | P3 | RC Wall - 350 mm (40 MPa) | Wall | 50MPa | 7200 | 350 | 25200 | 3500 | 8.82 | 21577.98 | G300E | 33957000 | 266.44 | G300E | 22050000 | 173.01
79 | Story3 | P4 | RC Wall - 350 mm (40 MPa) | Wall | 50MPa | 7200 | 350 | 25200 | 3500 | 8.82 | 21577.98 | G300E | 33516000 | 262.98 | G300E | 29140272 | 228.65
80 | Story4 | P1 | RC Wall - 350 mm (40 MPa) | Wall | 50MPa | 7200 | 350 | 25200 | 3500 | 8.82 | 21577.98 | G300E | 96138000 | 754.33 | G300E | 22050000 | 173.01
81 | Story4 | P2 | RC Wall - 350 mm (40 MPa) | Wall | 50MPa | 7200 | 350 | 25200 | 3500 | 8.82 | 21577.98 | G300E | 96138000 | 754.33 | G300E | 22050000 | 173.01
82 | Story4 | P3 | RC Wall - 350 mm (40 MPa) | Wall | 50MPa | 7200 | 350 | 25200 | 3500 | 8.82 | 21577.98 | G300E | 22050000 | 173.01 | G300E | 22050000 | 173.01
83 | Story4 | P4 | RC Wall - 350 mm (40 MPa) | Wall | 50MPa | 7200 | 350 | 25200 | 3500 | 8.82 | 21577.98 | G300E | 22050000 | 173.01 | G300E | 22050000 | 173.01
84 | Story5 | P1 | RC Wall - 350 mm (40 MPa) | Wall | 50MPa | 7200 | 350 | 25200 | 3500 | 8.82 | 21577.98 | G300E | 72765000 | 570.94 | G300E | 22050000 | 173.01
85 | Story5 | P2 | RC Wall - 350 mm (40 MPa) | Wall | 50MPa | 7200 | 350 | 25200 | 3500 | 8.82 | 21577.98 | G300E | 72765000 | 570.94 | G300E | 22050000 | 173.01
86 | Story5 | P3 | RC Wall - 350 mm (40 MPa) | Wall | 50MPa | 7200 | 350 | 25200 | 3500 | 8.82 | 21577.98 | G300E | 22050000 | 173.01 | G300E | 22050000 | 173.01
87 | Story5 | P4 | RC Wall - 350 mm (40 MPa) | Wall | 50MPa | 7200 | 350 | 25200 | 3500 | 8.82 | 21577.98 | G300E | 22050000 | 173.01 | G300E | 22050000 | 173.01
88 | Story6 | P1 | RC Wall - 350 mm (40 MPa) | Wall | 50MPa | 7200 | 350 | 25200 | 3500 | 8.82 | 21577.98 | G300E | 52479000 | 411.77 | G300E | 22050000 | 173.01
89 | Story6 | P2 | RC Wall - 350 mm (40 MPa) | Wall | 50MPa | 7200 | 350 | 25200 | 3500 | 8.82 | 21577.98 | G300E | 52479000 | 411.77 | G300E | 22050000 | 173.01
90 | Story6 | P3 | RC Wall - 350 mm (40 MPa) | Wall | 50MPa | 7200 | 350 | 25200 | 3500 | 8.82 | 21577.98 | G300E | 22050000 | 173.01 | G300E | 22050000 | 173.01
91 | Story6 | P4 | RC Wall - 350 mm (40 MPa) | Wall | 50MPa | 7200 | 350 | 25200 | 3500 | 8.82 | 21577.98 | G300E | 22050000 | 173.01 | G300E | 22050000 | 173.01
92 | Story7 | P1 | RC Wall - 350 mm (40 MPa) | Wall | 50MPa | 7200 | 350 | 25200 | 3500 | 8.82 | 21577.98 | G300E | 36603000 | 287.2 | G300E | 22050000 | 173.01
93 | Story7 | P2 | RC Wall - 350 mm (40 MPa) | Wall | 50MPa | 7200 | 350 | 25200 | 3500 | 8.82 | 21577.98 | G300E | 36603000 | 287.2 | G300E | 22050000 | 173.01
94 | Story7 | P3 | RC Wall - 350 mm (40 MPa) | Wall | 50MPa | 7200 | 350 | 25200 | 3500 | 8.82 | 21577.98 | G300E | 22050000 | 173.01 | G300E | 22050000 | 173.01
95 | Story7 | P4 | RC Wall - 350 mm (40 MPa) | Wall | 50MPa | 7200 | 350 | 25200 | 3500 | 8.82 | 21577.98 | G300E | 22050000 | 173.01 | G300E | 22050000 | 173.01
96 | Story8 | P1 | RC Wall - 350 mm (40 MPa) | Wall | 50MPa | 7200 | 350 | 25200 | 3500 | 8.82 | 21577.98 | G300E | 22050000 | 173.01 | G300E | 22050000 | 173.01
97 | Story8 | P2 | RC Wall - 350 mm (40 MPa) | Wall | 50MPa | 7200 | 350 | 25200 | 3500 | 8.82 | 21577.98 | G300E | 22050000 | 173.01 | G300E | 22050000 | 173.01
98 | Story8 | P3 | RC Wall - 350 mm (40 MPa) | Wall | 50MPa | 7200 | 350 | 25200 | 3500 | 8.82 | 21577.98 | G300E | 22050000 | 173.01 | G300E | 22050000 | 173.01
99 | Story8 | P4 | RC Wall - 350 mm (40 MPa) | Wall | 50MPa | 7200 | 350 | 25200 | 3500 | 8.82 | 21577.98 | G300E | 22050000 | 173.01 | G300E | 22050000 | 173.01
100 | Story9 | P1 | RC Wall - 350 mm (40 MPa) | Wall | 50MPa | 7200 | 350 | 25200 | 3500 | 8.82 | 21577.98 | G300E | 22050000 | 173.01 | G300E | 22050000 | 173.01
101 | Story9 | P2 | RC Wall - 350 mm (40 MPa) | Wall | 50MPa | 7200 | 350 | 25200 | 3500 | 8.82 | 21577.98 | G300E | 22050000 | 173.01 | G300E | 22050000 | 173.01
102 | Story9 | P3 | RC Wall - 350 mm (40 MPa) | Wall | 50MPa | 7200 | 350 | 25200 | 3500 | 8.82 | 21577.98 | G300E | 22050000 | 173.01 | G300E | 22050000 | 173.01
103 | Story9 | P4 | RC Wall - 350 mm (40 MPa) | Wall | 50MPa | 7200 | 350 | 25200 | 3500 | 8.82 | 21577.98 | G300E | 22050000 | 173.01 | G300E | 22050000 | 173.01

## Slabs
| Story | Label | Section | Structural_Element_Type | Material | Length_(mm) | Width_(mm) | Depth_(mm) | Area_(cm^2) | Volume_(m^3) | Mass_(kg) | Long._Rebar_Material | Long._Rebar_Volume_(mm^3) | Long._Rebar_Mass_(kg) | Tran._Rebar_Material | Tran._Rebar_Volume_(mm^3) | Tran._Rebar_Mass_(kg)
0 | Story1 | F1 | Slab1 | Slab | 32MPa | 36000 | 50400 | 170 | 61200 | 308.45 | 754612.84 | G300E | 2570886078.32 | 20172.13 | G300E | 0 | 0
1 | Story10 | F1 | Slab1 | Slab | 32MPa | 36000 | 50400 | 170 | 61200 | 308.45 | 754612.84 | G300E | 2616763965.19 | 20532.1 | G300E | 0 | 0
2 | Story11 | F1 | Slab1 | Slab | 32MPa | 36000 | 50400 | 170 | 61200 | 308.45 | 754612.84 | G300E | 2602152113.43 | 20417.45 | G300E | 0 | 0
3 | Story12 | F1 | Slab1 | Slab | 32MPa | 36000 | 50400 | 170 | 61200 | 308.45 | 754612.84 | G300E | 2583103225.21 | 20267.99 | G300E | 0 | 0
4 | Story13 | F1 | Slab1 | Slab | 32MPa | 36000 | 50400 | 170 | 61200 | 308.45 | 754612.84 | G300E | 2585766436.61 | 20288.88 | G300E | 0 | 0
5 | Story14 | F1 | Slab1 | Slab | 32MPa | 36000 | 50400 | 170 | 61200 | 308.45 | 754612.84 | G300E | 2606186760.09 | 20449.11 | G300E | 0 | 0
6 | Story15 | F1 | Slab1 | Slab | 32MPa | 36000 | 50400 | 170 | 61200 | 308.45 | 754612.84 | G300E | 2617331620.11 | 20536.56 | G300E | 0 | 0
7 | Story16 | F1 | Slab1 | Slab | 32MPa | 36000 | 50400 | 170 | 61200 | 308.45 | 754612.84 | G300E | 2623822925.13 | 20587.49 | G300E | 0 | 0
8 | Story17 | F1 | Slab1 | Slab | 32MPa | 36000 | 50400 | 170 | 61200 | 308.45 | 754612.84 | G300E | 2644406326.18 | 20748.99 | G300E | 0 | 0
9 | Story18 | F1 | Slab1 | Slab | 32MPa | 36000 | 50400 | 170 | 61200 | 308.45 | 754612.84 | G300E | 2651675614.7 | 20806.03 | G300E | 0 | 0
10 | Story19 | F1 | Slab1 | Slab | 32MPa | 36000 | 50400 | 170 | 61200 | 308.45 | 754612.84 | G300E | 2575691157.39 | 20209.83 | G300E | 0 | 0
11 | Story2 | F1 | Slab1 | Slab | 32MPa | 36000 | 50400 | 170 | 61200 | 308.45 | 754612.84 | G300E | 2590955103.38 | 20329.6 | G300E | 0 | 0
12 | Story20 | F1 | Slab1 | Slab | 32MPa | 36000 | 50400 | 170 | 61200 | 308.45 | 754612.84 | G300E | 2602123853.56 | 20417.23 | G300E | 0 | 0
13 | Story21 | F1 | Slab1 | Slab | 32MPa | 36000 | 50400 | 170 | 61200 | 308.45 | 754612.84 | G300E | 2597001029.26 | 20377.03 | G300E | 0 | 0
14 | Story22 | F1 | Slab1 | Slab | 32MPa | 36000 | 50400 | 170 | 61200 | 308.45 | 754612.84 | G300E | 2623274855.51 | 20583.19 | G300E | 0 | 0
15 | Story23 | F1 | Slab1 | Slab | 32MPa | 36000 | 50400 | 170 | 61200 | 308.45 | 754612.84 | G300E | 2620895954.99 | 20564.52 | G300E | 0 | 0
16 | Story24 | F1 | Slab1 | Slab | 32MPa | 36000 | 50400 | 170 | 61200 | 308.45 | 754612.84 | G300E | 2644007841.56 | 20745.87 | G300E | 0 | 0
17 | Story25 | F1 | Slab1 | Slab | 32MPa | 36000 | 50400 | 170 | 61200 | 308.45 | 754612.84 | G300E | 2659158159.34 | 20864.74 | G300E | 0 | 0
18 | Story26 | F1 | Slab1 | Slab | 32MPa | 36000 | 50400 | 170 | 61200 | 308.45 | 754612.84 | G300E | 5361558686.87 | 42068.78 | G300E | 0 | 0
19 | Story3 | F1 | Slab1 | Slab | 32MPa | 36000 | 50400 | 170 | 61200 | 308.45 | 754612.84 | G300E | 2562726479.82 | 20108.1 | G300E | 0 | 0
20 | Story4 | F1 | Slab1 | Slab | 32MPa | 36000 | 50400 | 170 | 61200 | 308.45 | 754612.84 | G300E | 2549210129.93 | 20002.05 | G300E | 0 | 0
21 | Story5 | F1 | Slab1 | Slab | 32MPa | 36000 | 50400 | 170 | 61200 | 308.45 | 754612.84 | G300E | 2501788304.88 | 19629.96 | G300E | 0 | 0
22 | Story6 | F1 | Slab1 | Slab | 32MPa | 36000 | 50400 | 170 | 61200 | 308.45 | 754612.84 | G300E | 2521059431.66 | 19781.17 | G300E | 0 | 0
23 | Story7 | F1 | Slab1 | Slab | 32MPa | 36000 | 50400 | 170 | 61200 | 308.45 | 754612.84 | G300E | 2549051783.95 | 20000.81 | G300E | 0 | 0
24 | Story8 | F1 | Slab1 | Slab | 32MPa | 36000 | 50400 | 170 | 61200 | 308.45 | 754612.84 | G300E | 2574733903.08 | 20202.32 | G300E | 0 | 0
25 | Story9 | F1 | Slab1 | Slab | 32MPa | 36000 | 50400 | 170 | 61200 | 308.45 | 754612.84 | G300E | 2591529358.74 | 20334.1 | G300E | 0 | 0

## Materials by Element Type
Material | Structural_Element_Type | Width_(mm) | Depth_(mm) | Area_(cm^2) | Length_(mm) | Volume_(m^3) | Mass_(kg)
32MPa | Slab | 1310400 | 4420 | 1591200 | 936000 | 8019.7 | 19619933.84
50MPa | Wall | 748800 | 36400 | 2620800 | 364000 | 917.28 | 2244109.92
| Beam | 507000 | 681000 | 1702500 | 14103950 | 1185.08 | 2899890.88
| Column | 580800 | 580800 | 3139435.2 | 3584800 | 989.44 | 2417477.04
G300E | Beam_Long_Rebar | 0 | 0 | 0 | 0 | 10.3142 | 80928.75
| Beam_Tran_Rebar | 0 | 0 | 0 | 0 | 4.1527 | 32584.02
| Column_Long_Rebar | 0 | 0 | 0 | 0 | 26.5934 | 208661.84
| Column_Tran_Rebar | 0 | 0 | 0 | 0 | 0.0071858 | 56.45
| Slab_Long_Rebar | 0 | 0 | 0 | 0 | 70.2269 | 551026.03
| Slab_Tran_Rebar | 0 | 0 | 0 | 0 | 0 | 0
| Wall_Long_Rebar | 0 | 0 | 0 | 0 | 3.5628 | 27955.14
| Wall_Tran_Rebar | 0 | 0 | 0 | 0 | 2.343 | 18384.03

## Total Embodied Flows
| Embodied_Energy_(MJ) | Embodied_Water_(L) | Embodied_GHG_(kgCO2e)
Total | 63189681.41 | 88709358.518 | 7027947.506

## Total Embodied Flows per NFA
| Embodied_Energy_(MJ) | Embodied_Water_(L) | Embodied_GHG_(kgCO2e)
Total/NFA | 1378.8877 | 1935.763 | 153.3597

## Embodied Flows By Element Type
Structural_Element_Type | Embodied_Energy_(MJ) | Embodied_Water_(L) | Embodied_GHG_(kgCO2e)
Slab | 40434663.385 | 58895163.129 | 4493349.863
Wall | 4555470.795 | 6047579.631 | 553200.417
Beam | 8086576.555 | 10201489.911 | 949424.817
Column | 10112970.675 | 13565125.847 | 1031972.409