## Index
Data Item Description | Worksheet Hyperlink
Beams | Click here to access worksheet
Columns | Click here to access worksheet
Walls | Click here to access worksheet
Slabs | Click here to access worksheet
Materials by Element Type | Click here to access worksheet
Total Embodied Flows | Click here to access worksheet
Total Embodied Flows per NFA | Click here to access worksheet
Embodied Flows By Element Type | Click here to access worksheet
© James Helal 2021

## Beams
| Story | Label | Section | Structural_Element_Type | Material | Cross_Section_Type | Width_(mm) | Depth_(mm) | Area_(cm^2) | Length_(mm) | Volume_(m^3) | Mass_(kg) | Long._Rebar_Material | Long._Rebar_Volume_(mm^3) | Long._Rebar_Mass_(kg) | Tran._Rebar_Material | Tran._Rebar_Volume_(mm^3) | Tran._Rebar_Mass_(kg)
0 | Story1 | B1 | 32 MPa RC Beam (25 cm x 25 cm) | Beam | 32MPa | Concrete Rectangular | 250 | 250 | 625 | 4537.5 | 0.28 | 693.81 | G300E | 1298697.32 | 10.19 | G300E | 647566.07 | 5.08
1 | Story1 | B10 | 32 MPa RC Beam (25 cm x 25 cm) | Beam | 32MPa | Concrete Rectangular | 250 | 250 | 625 | 4537.5 | 0.28 | 693.81 | G300E | 1134375 | 8.9 | G300E | 647566.07 | 5.08
2 | Story1 | B100 | 32 MPa RC Beam (25 cm x 25 cm) | Beam | 32MPa | Concrete Rectangular | 250 | 250 | 625 | 4537.5 | 0.28 | 693.81 | G300E | 1618915.18 | 12.7 | G300E | 47266.17 | 0.37
3 | Story1 | B101 | 32 MPa RC Beam (25 cm x 25 cm) | Beam | 32MPa | Concrete Rectangular | 250 | 250 | 625 | 4537.5 | 0.28 | 693.81 | G300E | 1732352.68 | 13.59 | G300E | 155193.84 | 1.22
4 | Story1 | B102 | 32 MPa RC Beam (25 cm x 25 cm) | Beam | 32MPa | Concrete Rectangular | 250 | 250 | 625 | 4537.5 | 0.28 | 693.81 | G300E | 1616322.32 | 12.68 | G300E | 47266.17 | 0.37
5 | Story1 | B103 | 32 MPa RC Beam (25 cm x 25 cm) | Beam | 32MPa | Concrete Rectangular | 250 | 250 | 625 | 4537.5 | 0.28 | 693.81 | G300E | 1753095.54 | 13.76 | G300E | 155193.84 | 1.22
6 | Story1 | B104 | 32 MPa RC Beam (25 cm x 25 cm) | Beam | 32MPa | Concrete Rectangular | 250 | 250 | 625 | 4537.5 | 0.28 | 693.81 | G300E | 1753095.54 | 13.76 | G300E | 47266.17 | 0.37
7 | Story1 | B105 | 32 MPa RC Beam (25 cm x 25 cm) | Beam | 32MPa | Concrete Rectangular | 250 | 250 | 625 | 4537.5 | 0.28 | 693.81 | G300E | 1211836.61 | 9.51 | G300E | 647566.07 | 5.08
8 | Story1 | B106 | 32 MPa RC Beam (25 cm x 25 cm) | Beam | 32MPa | Concrete Rectangular | 250 | 250 | 625 | 4537.5 | 0.28 | 693.81 | G300E | 1332404.46 | 10.45 | G300E | 647566.07 | 5.08
9 | Story1 | B107 | 32 MPa RC Beam (25 cm x 25 cm) | Beam | 32MPa | Concrete Rectangular | 250 | 250 | 625 | 4537.5 | 0.28 | 693.81 | G300E | 1252674.11 | 9.83 | G300E | 647566.07 | 5.08
10 | Story1 | B108 | 32 MPa RC Beam (25 cm x 25 cm) | Beam | 32MPa | Concrete Rectangular | 250 | 250 | 625 | 4537.5 | 0.28 | 693.81 | G300E | 1254942.86 | 9.85 | G300E | 647566.07 | 5.08
11 | Story1 | B109 | 32 MPa RC Beam (25 cm x 25 cm) | Beam | 32MPa | Concrete Rectangular | 250 | 250 | 625 | 4537.5 | 0.28 | 693.81 | G300E | 1254294.64 | 9.84 | G300E | 647566.07 | 5.08
12 | Story1 | B11 | 32 MPa RC Beam (25 cm x 25 cm) | Beam | 32MPa | Concrete Rectangular | 250 | 250 | 625 | 4537.5 | 0.28 | 693.81 | G300E | 1732352.68 | 13.59 | G300E | 47266.17 | 0.37
13 | Story1 | B110 | 32 MPa RC Beam (25 cm x 25 cm) | Beam | 32MPa | Concrete Rectangular | 250 | 250 | 625 | 4537.5 | 0.28 | 693.81 | G300E | 1254942.86 | 9.85 | G300E | 647566.07 | 5.08
14 | Story1 | B111 | 32 MPa RC Beam (25 cm x 25 cm) | Beam | 32MPa | Concrete Rectangular | 250 | 250 | 625 | 4537.5 | 0.28 | 693.81 | G300E | 1252674.11 | 9.83 | G300E | 647566.07 | 5.08
15 | Story1 | B112 | 32 MPa RC Beam (25 cm x 25 cm) | Beam | 32MPa | Concrete Rectangular | 250 | 250 | 625 | 4537.5 | 0.28 | 693.81 | G300E | 1332404.46 | 10.45 | G300E | 647566.07 | 5.08
16 | Story1 | B12 | 32 MPa RC Beam (25 cm x 25 cm) | Beam | 32MPa | Concrete Rectangular | 250 | 250 | 625 | 4537.5 | 0.28 | 693.81 | G300E | 1132106.25 | 8.88 | G300E | 647566.07 | 5.08
17 | Story1 | B13 | 32 MPa RC Beam (25 cm x 25 cm) | Beam | 32MPa | Concrete Rectangular | 250 | 250 | 625 | 4537.5 | 0.28 | 693.81 | G300E | 1753095.54 | 13.76 | G300E | 47266.17 | 0.37
18 | Story1 | B14 | 32 MPa RC Beam (25 cm x 25 cm) | Beam | 32MPa | Concrete Rectangular | 250 | 250 | 625 | 4537.5 | 0.28 | 693.81 | G300E | 1211836.61 | 9.51 | G300E | 647566.07 | 5.08
19 | Story1 | B15 | 32 MPa RC Beam (25 cm x 25 cm) | Beam | 32MPa | Concrete Rectangular | 250 | 250 | 625 | 4537.5 | 0.28 | 693.81 | G300E | 1211836.61 | 9.51 | G300E | 647566.07 | 5.08
20 | Story1 | B16 | 32 MPa RC Beam (25 cm x 25 cm) | Beam | 32MPa | Concrete Rectangular | 250 | 250 | 625 | 4537.5 | 0.28 | 693.81 | G300E | 1251377.68 | 9.82 | G300E | 647566.07 | 5.08
21 | Story1 | B17 | 32 MPa RC Beam (25 cm x 25 cm) | Beam | 32MPa | Concrete Rectangular | 250 | 250 | 625 | 4537.5 | 0.28 | 693.81 | G300E | 1721333.04 | 13.51 | G300E | 131560.76 | 1.03
22 | Story1 | B18 | 32 MPa RC Beam (25 cm x 25 cm) | Beam | 32MPa | Concrete Rectangular | 250 | 250 | 625 | 4537.5 | 0.28 | 693.81 | G300E | 1579050 | 12.39 | G300E | 23633.08 | 0.19
23 | Story1 | B19 | 32 MPa RC Beam (25 cm x 25 cm) | Beam | 32MPa | Concrete Rectangular | 250 | 250 | 625 | 4537.5 | 0.28 | 693.81 | G300E | 1586180.36 | 12.45 | G300E | 23633.08 | 0.19
24 | Story1 | B2 | 32 MPa RC Beam (25 cm x 25 cm) | Beam | 32MPa | Concrete Rectangular | 250 | 250 | 625 | 4537.5 | 0.28 | 693.81 | G300E | 1183315.18 | 9.28 | G300E | 647566.07 | 5.08
25 | Story1 | B20 | 32 MPa RC Beam (25 cm x 25 cm) | Beam | 32MPa | Concrete Rectangular | 250 | 250 | 625 | 4537.5 | 0.28 | 693.81 | G300E | 1557658.93 | 12.22 | G300E | 23633.08 | 0.19
26 | Story1 | B21 | 32 MPa RC Beam (25 cm x 25 cm) | Beam | 32MPa | Concrete Rectangular | 250 | 250 | 625 | 4537.5 | 0.28 | 693.81 | G300E | 1617942.86 | 12.69 | G300E | 47266.17 | 0.37
27 | Story1 | B22 | 32 MPa RC Beam (25 cm x 25 cm) | Beam | 32MPa | Concrete Rectangular | 250 | 250 | 625 | 4537.5 | 0.28 | 693.81 | G300E | 1609840.18 | 12.63 | G300E | 47266.17 | 0.37
28 | Story1 | B23 | 32 MPa RC Beam (25 cm x 25 cm) | Beam | 32MPa | Concrete Rectangular | 250 | 250 | 625 | 4537.5 | 0.28 | 693.81 | G300E | 1618591.07 | 12.7 | G300E | 47266.17 | 0.37
29 | Story1 | B24 | 32 MPa RC Beam (25 cm x 25 cm) | Beam | 32MPa | Concrete Rectangular | 250 | 250 | 625 | 4537.5 | 0.28 | 693.81 | G300E | 1612108.93 | 12.65 | G300E | 47266.17 | 0.37
30 | Story1 | B25 | 32 MPa RC Beam (25 cm x 25 cm) | Beam | 32MPa | Concrete Rectangular | 250 | 250 | 625 | 4537.5 | 0.28 | 693.81 | G300E | 1618915.18 | 12.7 | G300E | 47266.17 | 0.37
31 | Story1 | B26 | 32 MPa RC Beam (25 cm x 25 cm) | Beam | 32MPa | Concrete Rectangular | 250 | 250 | 625 | 4537.5 | 0.28 | 693.81 | G300E | 1594283.04 | 12.51 | G300E | 47266.17 | 0.37
32 | Story1 | B27 | 32 MPa RC Beam (25 cm x 25 cm) | Beam | 32MPa | Concrete Rectangular | 250 | 250 | 625 | 4537.5 | 0.28 | 693.81 | G300E | 1616322.32 | 12.68 | G300E | 47266.17 | 0.37
33 | Story1 | B28 | 32 MPa RC Beam (25 cm x 25 cm) | Beam | 32MPa | Concrete Rectangular | 250 | 250 | 625 | 4537.5 | 0.28 | 693.81 | G300E | 1616322.32 | 12.68 | G300E | 47266.17 | 0.37
34 | Story1 | B29 | 32 MPa RC Beam (25 cm x 25 cm) | Beam | 32MPa | Concrete Rectangular | 250 | 250 | 625 | 4537.5 | 0.28 | 693.81 | G300E | 1753095.54 | 13.76 | G300E | 47266.17 | 0.37
35 | Story1 | B3 | 32 MPa RC Beam (25 cm x 25 cm) | Beam | 32MPa | Concrete Rectangular | 250 | 250 | 625 | 4537.5 | 0.28 | 693.81 | G300E | 1713554.46 | 13.45 | G300E | 23633.08 | 0.19
36 | Story1 | B30 | 32 MPa RC Beam (25 cm x 25 cm) | Beam | 32MPa | Concrete Rectangular | 250 | 250 | 625 | 4537.5 | 0.28 | 693.81 | G300E | 1132106.25 | 8.88 | G300E | 647566.07 | 5.08
37 | Story1 | B31 | 32 MPa RC Beam (25 cm x 25 cm) | Beam | 32MPa | Concrete Rectangular | 250 | 250 | 625 | 4537.5 | 0.28 | 693.81 | G300E | 1254942.86 | 9.85 | G300E | 647566.07 | 5.08
38 | Story1 | B32 | 32 MPa RC Beam (25 cm x 25 cm) | Beam | 32MPa | Concrete Rectangular | 250 | 250 | 625 | 4537.5 | 0.28 | 693.81 | G300E | 1731056.25 | 13.58 | G300E | 155193.84 | 1.22
39 | Story1 | B33 | 32 MPa RC Beam (25 cm x 25 cm) | Beam | 32MPa | Concrete Rectangular | 250 | 250 | 625 | 4537.5 | 0.28 | 693.81 | G300E | 1617942.86 | 12.69 | G300E | 47266.17 | 0.37
40 | Story1 | B34 | 32 MPa RC Beam (25 cm x 25 cm) | Beam | 32MPa | Concrete Rectangular | 250 | 250 | 625 | 4537.5 | 0.28 | 693.81 | G300E | 1565113.39 | 12.28 | G300E | 23633.08 | 0.19
41 | Story1 | B35 | 32 MPa RC Beam (25 cm x 25 cm) | Beam | 32MPa | Concrete Rectangular | 250 | 250 | 625 | 4537.5 | 0.28 | 693.81 | G300E | 1567382.14 | 12.3 | G300E | 23633.08 | 0.19
42 | Story1 | B36 | 32 MPa RC Beam (25 cm x 25 cm) | Beam | 32MPa | Concrete Rectangular | 250 | 250 | 625 | 4537.5 | 0.28 | 693.81 | G300E | 1574188.39 | 12.35 | G300E | 23633.08 | 0.19
43 | Story1 | B37 | 32 MPa RC Beam (25 cm x 25 cm) | Beam | 32MPa | Concrete Rectangular | 250 | 250 | 625 | 4800 | 0.3 | 733.94 | G300E | 1716160 | 13.47 | G300E | 532800 | 4.18
44 | Story1 | B38 | 32 MPa RC Beam (25 cm x 25 cm) | Beam | 32MPa | Concrete Rectangular | 250 | 250 | 625 | 4537.5 | 0.28 | 693.81 | G300E | 1527841.07 | 11.99 | G300E | 215855.36 | 1.69
45 | Story1 | B39 | 32 MPa RC Beam (25 cm x 25 cm) | Beam | 32MPa | Concrete Rectangular | 250 | 250 | 625 | 4800 | 0.3 | 733.94 | G300E | 1707200 | 13.4 | G300E | 532800 | 4.18
46 | Story1 | B4 | 32 MPa RC Beam (25 cm x 25 cm) | Beam | 32MPa | Concrete Rectangular | 250 | 250 | 625 | 4537.5 | 0.28 | 693.81 | G300E | 1131458.04 | 8.88 | G300E | 647566.07 | 5.08
47 | Story1 | B40 | 32 MPa RC Beam (25 cm x 25 cm) | Beam | 32MPa | Concrete Rectangular | 250 | 250 | 625 | 4537.5 | 0.28 | 693.81 | G300E | 1604654.46 | 12.59 | G300E | 47266.17 | 0.37
48 | Story1 | B41 | 32 MPa RC Beam (25 cm x 25 cm) | Beam | 32MPa | Concrete Rectangular | 250 | 250 | 625 | 4537.5 | 0.28 | 693.81 | G300E | 1604654.46 | 12.59 | G300E | 47266.17 | 0.37
49 | Story1 | B42 | 32 MPa RC Beam (25 cm x 25 cm) | Beam | 32MPa | Concrete Rectangular | 250 | 250 | 625 | 4537.5 | 0.28 | 693.81 | G300E | 1594607.14 | 12.51 | G300E | 47266.17 | 0.37
50 | Story1 | B43 | 32 MPa RC Beam (25 cm x 25 cm) | Beam | 32MPa | Concrete Rectangular | 250 | 250 | 625 | 4537.5 | 0.28 | 693.81 | G300E | 1618915.18 | 12.7 | G300E | 47266.17 | 0.37
51 | Story1 | B44 | 32 MPa RC Beam (25 cm x 25 cm) | Beam | 32MPa | Concrete Rectangular | 250 | 250 | 625 | 4537.5 | 0.28 | 693.81 | G300E | 1732352.68 | 13.59 | G300E | 47266.17 | 0.37
52 | Story1 | B45 | 32 MPa RC Beam (25 cm x 25 cm) | Beam | 32MPa | Concrete Rectangular | 250 | 250 | 625 | 4537.5 | 0.28 | 693.81 | G300E | 1134375 | 8.9 | G300E | 647566.07 | 5.08
53 | Story1 | B46 | 32 MPa RC Beam (25 cm x 25 cm) | Beam | 32MPa | Concrete Rectangular | 250 | 250 | 625 | 4537.5 | 0.28 | 693.81 | G300E | 1254294.64 | 9.84 | G300E | 647566.07 | 5.08
54 | Story1 | B47 | 32 MPa RC Beam (25 cm x 25 cm) | Beam | 32MPa | Concrete Rectangular | 250 | 250 | 625 | 4537.5 | 0.28 | 693.81 | G300E | 1734945.54 | 13.61 | G300E | 155193.84 | 1.22
55 | Story1 | B48 | 32 MPa RC Beam (25 cm x 25 cm) | Beam | 32MPa | Concrete Rectangular | 250 | 250 | 625 | 4537.5 | 0.28 | 693.81 | G300E | 1618591.07 | 12.7 | G300E | 47266.17 | 0.37
56 | Story1 | B49 | 32 MPa RC Beam (25 cm x 25 cm) | Beam | 32MPa | Concrete Rectangular | 250 | 250 | 625 | 4537.5 | 0.28 | 693.81 | G300E | 1609840.18 | 12.63 | G300E | 47266.17 | 0.37
57 | Story1 | B5 | 32 MPa RC Beam (25 cm x 25 cm) | Beam | 32MPa | Concrete Rectangular | 250 | 250 | 625 | 4537.5 | 0.28 | 693.81 | G300E | 1730732.14 | 13.58 | G300E | 47266.17 | 0.37
58 | Story1 | B50 | 32 MPa RC Beam (25 cm x 25 cm) | Beam | 32MPa | Concrete Rectangular | 250 | 250 | 625 | 4537.5 | 0.28 | 693.81 | G300E | 1527516.96 | 11.99 | G300E | 215855.36 | 1.69
59 | Story1 | B51 | 32 MPa RC Beam (25 cm x 25 cm) | Beam | 32MPa | Concrete Rectangular | 250 | 250 | 625 | 4800 | 0.3 | 733.94 | G300E | 1724800 | 13.53 | G300E | 532800 | 4.18
60 | Story1 | B55 | 32 MPa RC Beam (25 cm x 25 cm) | Beam | 32MPa | Concrete Rectangular | 250 | 250 | 625 | 4537.5 | 0.28 | 693.81 | G300E | 1613837.5 | 12.66 | G300E | 503662.5 | 3.95
61 | Story1 | B56 | 32 MPa RC Beam (25 cm x 25 cm) | Beam | 32MPa | Concrete Rectangular | 250 | 250 | 625 | 4537.5 | 0.28 | 693.81 | G300E | 1527841.07 | 11.99 | G300E | 215855.36 | 1.69
62 | Story1 | B57 | 32 MPa RC Beam (25 cm x 25 cm) | Beam | 32MPa | Concrete Rectangular | 250 | 250 | 625 | 4537.5 | 0.28 | 693.81 | G300E | 1612108.93 | 12.65 | G300E | 47266.17 | 0.37
63 | Story1 | B58 | 32 MPa RC Beam (25 cm x 25 cm) | Beam | 32MPa | Concrete Rectangular | 250 | 250 | 625 | 4537.5 | 0.28 | 693.81 | G300E | 1618591.07 | 12.7 | G300E | 47266.17 | 0.37
64 | Story1 | B59 | 32 MPa RC Beam (25 cm x 25 cm) | Beam | 32MPa | Concrete Rectangular | 250 | 250 | 625 | 4537.5 | 0.28 | 693.81 | G300E | 1734621.43 | 13.61 | G300E | 47266.17 | 0.37
65 | Story1 | B6 | 32 MPa RC Beam (25 cm x 25 cm) | Beam | 32MPa | Concrete Rectangular | 250 | 250 | 625 | 4537.5 | 0.28 | 693.81 | G300E | 1134375 | 8.9 | G300E | 647566.07 | 5.08
66 | Story1 | B60 | 32 MPa RC Beam (25 cm x 25 cm) | Beam | 32MPa | Concrete Rectangular | 250 | 250 | 625 | 4537.5 | 0.28 | 693.81 | G300E | 1133726.79 | 8.9 | G300E | 647566.07 | 5.08
67 | Story1 | B61 | 32 MPa RC Beam (25 cm x 25 cm) | Beam | 32MPa | Concrete Rectangular | 250 | 250 | 625 | 4537.5 | 0.28 | 693.81 | G300E | 1254942.86 | 9.85 | G300E | 647566.07 | 5.08
68 | Story1 | B62 | 32 MPa RC Beam (25 cm x 25 cm) | Beam | 32MPa | Concrete Rectangular | 250 | 250 | 625 | 4537.5 | 0.28 | 693.81 | G300E | 1734621.43 | 13.61 | G300E | 155193.84 | 1.22
69 | Story1 | B63 | 32 MPa RC Beam (25 cm x 25 cm) | Beam | 32MPa | Concrete Rectangular | 250 | 250 | 625 | 4537.5 | 0.28 | 693.81 | G300E | 1618915.18 | 12.7 | G300E | 47266.17 | 0.37
70 | Story1 | B64 | 32 MPa RC Beam (25 cm x 25 cm) | Beam | 32MPa | Concrete Rectangular | 250 | 250 | 625 | 4537.5 | 0.28 | 693.81 | G300E | 1612108.93 | 12.65 | G300E | 47266.17 | 0.37
71 | Story1 | B65 | 32 MPa RC Beam (25 cm x 25 cm) | Beam | 32MPa | Concrete Rectangular | 250 | 250 | 625 | 4537.5 | 0.28 | 693.81 | G300E | 1604654.46 | 12.59 | G300E | 47266.17 | 0.37
72 | Story1 | B66 | 32 MPa RC Beam (25 cm x 25 cm) | Beam | 32MPa | Concrete Rectangular | 250 | 250 | 625 | 4800 | 0.3 | 733.94 | G300E | 1706880 | 13.39 | G300E | 532800 | 4.18
73 | Story1 | B67 | 32 MPa RC Beam (25 cm x 25 cm) | Beam | 32MPa | Concrete Rectangular | 250 | 250 | 625 | 4537.5 | 0.28 | 693.81 | G300E | 1613837.5 | 12.66 | G300E | 503662.5 | 3.95
74 | Story1 | B69 | 32 MPa RC Beam (25 cm x 25 cm) | Beam | 32MPa | Concrete Rectangular | 250 | 250 | 625 | 4537.5 | 0.28 | 693.81 | G300E | 1613837.5 | 12.66 | G300E | 503662.5 | 3.95
75 | Story1 | B7 | 32 MPa RC Beam (25 cm x 25 cm) | Beam | 32MPa | Concrete Rectangular | 250 | 250 | 625 | 4537.5 | 0.28 | 693.81 | G300E | 1734945.54 | 13.61 | G300E | 47266.17 | 0.37
76 | Story1 | B70 | 32 MPa RC Beam (25 cm x 25 cm) | Beam | 32MPa | Concrete Rectangular | 250 | 250 | 625 | 4537.5 | 0.28 | 693.81 | G300E | 1613837.5 | 12.66 | G300E | 503662.5 | 3.95
77 | Story1 | B71 | 32 MPa RC Beam (25 cm x 25 cm) | Beam | 32MPa | Concrete Rectangular | 250 | 250 | 625 | 4537.5 | 0.28 | 693.81 | G300E | 1604654.46 | 12.59 | G300E | 47266.17 | 0.37
78 | Story1 | B72 | 32 MPa RC Beam (25 cm x 25 cm) | Beam | 32MPa | Concrete Rectangular | 250 | 250 | 625 | 4537.5 | 0.28 | 693.81 | G300E | 1612108.93 | 12.65 | G300E | 47266.17 | 0.37
79 | Story1 | B73 | 32 MPa RC Beam (25 cm x 25 cm) | Beam | 32MPa | Concrete Rectangular | 250 | 250 | 625 | 4537.5 | 0.28 | 693.81 | G300E | 1618915.18 | 12.7 | G300E | 47266.17 | 0.37
80 | Story1 | B74 | 32 MPa RC Beam (25 cm x 25 cm) | Beam | 32MPa | Concrete Rectangular | 250 | 250 | 625 | 4537.5 | 0.28 | 693.81 | G300E | 1734621.43 | 13.61 | G300E | 47266.17 | 0.37
81 | Story1 | B75 | 32 MPa RC Beam (25 cm x 25 cm) | Beam | 32MPa | Concrete Rectangular | 250 | 250 | 625 | 4537.5 | 0.28 | 693.81 | G300E | 1134375 | 8.9 | G300E | 647566.07 | 5.08
82 | Story1 | B76 | 32 MPa RC Beam (25 cm x 25 cm) | Beam | 32MPa | Concrete Rectangular | 250 | 250 | 625 | 4537.5 | 0.28 | 693.81 | G300E | 1252674.11 | 9.83 | G300E | 647566.07 | 5.08
83 | Story1 | B77 | 32 MPa RC Beam (25 cm x 25 cm) | Beam | 32MPa | Concrete Rectangular | 250 | 250 | 625 | 4537.5 | 0.28 | 693.81 | G300E | 1732352.68 | 13.59 | G300E | 155193.84 | 1.22
84 | Story1 | B78 | 32 MPa RC Beam (25 cm x 25 cm) | Beam | 32MPa | Concrete Rectangular | 250 | 250 | 625 | 4537.5 | 0.28 | 693.81 | G300E | 1616322.32 | 12.68 | G300E | 47266.17 | 0.37
85 | Story1 | B79 | 32 MPa RC Beam (25 cm x 25 cm) | Beam | 32MPa | Concrete Rectangular | 250 | 250 | 625 | 4537.5 | 0.28 | 693.81 | G300E | 1594607.14 | 12.51 | G300E | 47266.17 | 0.37
86 | Story1 | B8 | 32 MPa RC Beam (25 cm x 25 cm) | Beam | 32MPa | Concrete Rectangular | 250 | 250 | 625 | 4537.5 | 0.28 | 693.81 | G300E | 1133726.79 | 8.9 | G300E | 647566.07 | 5.08
87 | Story1 | B80 | 32 MPa RC Beam (25 cm x 25 cm) | Beam | 32MPa | Concrete Rectangular | 250 | 250 | 625 | 4537.5 | 0.28 | 693.81 | G300E | 1594607.14 | 12.51 | G300E | 47266.17 | 0.37
88 | Story1 | B81 | 32 MPa RC Beam (25 cm x 25 cm) | Beam | 32MPa | Concrete Rectangular | 250 | 250 | 625 | 4537.5 | 0.28 | 693.81 | G300E | 1604654.46 | 12.59 | G300E | 47266.17 | 0.37
89 | Story1 | B82 | 32 MPa RC Beam (25 cm x 25 cm) | Beam | 32MPa | Concrete Rectangular | 250 | 250 | 625 | 4537.5 | 0.28 | 693.81 | G300E | 1612108.93 | 12.65 | G300E | 47266.17 | 0.37
90 | Story1 | B83 | 32 MPa RC Beam (25 cm x 25 cm) | Beam | 32MPa | Concrete Rectangular | 250 | 250 | 625 | 4537.5 | 0.28 | 693.81 | G300E | 1527841.07 | 11.99 | G300E | 215855.36 | 1.69
91 | Story1 | B84 | 32 MPa RC Beam (25 cm x 25 cm) | Beam | 32MPa | Concrete Rectangular | 250 | 250 | 625 | 4537.5 | 0.28 | 693.81 | G300E | 1612108.93 | 12.65 | G300E | 47266.17 | 0.37
92 | Story1 | B85 | 32 MPa RC Beam (25 cm x 25 cm) | Beam | 32MPa | Concrete Rectangular | 250 | 250 | 625 | 4537.5 | 0.28 | 693.81 | G300E | 1604654.46 | 12.59 | G300E | 47266.17 | 0.37
93 | Story1 | B86 | 32 MPa RC Beam (25 cm x 25 cm) | Beam | 32MPa | Concrete Rectangular | 250 | 250 | 625 | 4537.5 | 0.28 | 693.81 | G300E | 1594607.14 | 12.51 | G300E | 47266.17 | 0.37
94 | Story1 | B87 | 32 MPa RC Beam (25 cm x 25 cm) | Beam | 32MPa | Concrete Rectangular | 250 | 250 | 625 | 4537.5 | 0.28 | 693.81 | G300E | 1594607.14 | 12.51 | G300E | 47266.17 | 0.37
95 | Story1 | B88 | 32 MPa RC Beam (25 cm x 25 cm) | Beam | 32MPa | Concrete Rectangular | 250 | 250 | 625 | 4537.5 | 0.28 | 693.81 | G300E | 1616322.32 | 12.68 | G300E | 47266.17 | 0.37
96 | Story1 | B89 | 32 MPa RC Beam (25 cm x 25 cm) | Beam | 32MPa | Concrete Rectangular | 250 | 250 | 625 | 4537.5 | 0.28 | 693.81 | G300E | 1732352.68 | 13.59 | G300E | 47266.17 | 0.37
97 | Story1 | B9 | 32 MPa RC Beam (25 cm x 25 cm) | Beam | 32MPa | Concrete Rectangular | 250 | 250 | 625 | 4537.5 | 0.28 | 693.81 | G300E | 1734621.43 | 13.61 | G300E | 47266.17 | 0.37
98 | Story1 | B90 | 32 MPa RC Beam (25 cm x 25 cm) | Beam | 32MPa | Concrete Rectangular | 250 | 250 | 625 | 4537.5 | 0.28 | 693.81 | G300E | 1132106.25 | 8.88 | G300E | 647566.07 | 5.08
99 | Story1 | B91 | 32 MPa RC Beam (25 cm x 25 cm) | Beam | 32MPa | Concrete Rectangular | 250 | 250 | 625 | 4537.5 | 0.28 | 693.81 | G300E | 1332404.46 | 10.45 | G300E | 647566.07 | 5.08
100 | Story1 | B92 | 32 MPa RC Beam (25 cm x 25 cm) | Beam | 32MPa | Concrete Rectangular | 250 | 250 | 625 | 4537.5 | 0.28 | 693.81 | G300E | 1753095.54 | 13.76 | G300E | 155193.84 | 1.22
101 | Story1 | B93 | 32 MPa RC Beam (25 cm x 25 cm) | Beam | 32MPa | Concrete Rectangular | 250 | 250 | 625 | 4537.5 | 0.28 | 693.81 | G300E | 1753095.54 | 13.76 | G300E | 155193.84 | 1.22
102 | Story1 | B94 | 32 MPa RC Beam (25 cm x 25 cm) | Beam | 32MPa | Concrete Rectangular | 250 | 250 | 625 | 4537.5 | 0.28 | 693.81 | G300E | 1616322.32 | 12.68 | G300E | 47266.17 | 0.37
103 | Story1 | B95 | 32 MPa RC Beam (25 cm x 25 cm) | Beam | 32MPa | Concrete Rectangular | 250 | 250 | 625 | 4537.5 | 0.28 | 693.81 | G300E | 1732352.68 | 13.59 | G300E | 155193.84 | 1.22
104 | Story1 | B96 | 32 MPa RC Beam (25 cm x 25 cm) | Beam | 32MPa | Concrete Rectangular | 250 | 250 | 625 | 4537.5 | 0.28 | 693.81 | G300E | 1618915.18 | 12.7 | G300E | 47266.17 | 0.37
105 | Story1 | B97 | 32 MPa RC Beam (25 cm x 25 cm) | Beam | 32MPa | Concrete Rectangular | 250 | 250 | 625 | 4537.5 | 0.28 | 693.81 | G300E | 1734621.43 | 13.61 | G300E | 155193.84 | 1.22
106 | Story1 | B98 | 32 MPa RC Beam (25 cm x 25 cm) | Beam | 32MPa | Concrete Rectangular | 250 | 250 | 625 | 4537.5 | 0.28 | 693.81 | G300E | 1618591.07 | 12.7 | G300E | 47266.17 | 0.37
107 | Story1 | B99 | 32 MPa RC Beam (25 cm x 25 cm) | Beam | 32MPa | Concrete Rectangular | 250 | 250 | 625 | 4537.5 | 0.28 | 693.81 | G300E | 1734621.43 | 13.61 | G300E | 155193.84 | 1.22
108 | Story10 | B1 | 32 MPa RC Beam (25 cm x 25 cm) | Beam | 32MPa | Concrete Rectangular | 250 | 250 | 625 | 4587.5 | 0.29 | 701.45 | G300E | 1760616.96 | 13.81 | G300E | 654701.79 | 5.14
109 | Story10 | B10 | 32 MPa RC Beam (25 cm x 25 cm) | Beam | 32MPa | Concrete Rectangular | 250 | 250 | 625 | 4587.5 | 0.29 | 701.45 | G300E | 1567286.61 | 12.3 | G300E | 654701.79 | 5.14
110 | Story10 | B100 | 32 MPa RC Beam (27.5 cm x 25 cm) | Beam | 32MPa | Concrete Rectangular | 250 | 275 | 687.5 | 4587.5 | 0.32 | 771.6 | G300E | 2614547.32 | 20.51 | G300E | 801120.7 | 6.29
111 | Story10 | B101 | 32 MPa RC Beam (27.5 cm x 25 cm) | Beam | 32MPa | Concrete Rectangular | 250 | 275 | 687.5 | 4587.5 | 0.32 | 771.6 | G300E | 2716455.36 | 21.31 | G300E | 1149115.34 | 9.02
112 | Story10 | B102 | 32 MPa RC Beam (27.5 cm x 25 cm) | Beam | 32MPa | Concrete Rectangular | 250 | 275 | 687.5 | 4587.5 | 0.32 | 771.6 | G300E | 2676478.57 | 21 | G300E | 801120.7 | 6.29
113 | Story10 | B103 | 32 MPa RC Beam (27.5 cm x 25 cm) | Beam | 32MPa | Concrete Rectangular | 250 | 275 | 687.5 | 4587.5 | 0.32 | 771.6 | G300E | 2652885.71 | 20.82 | G300E | 1265113.55 | 9.93
114 | Story10 | B104 | 32 MPa RC Beam (27.5 cm x 25 cm) | Beam | 32MPa | Concrete Rectangular | 250 | 275 | 687.5 | 4587.5 | 0.32 | 771.6 | G300E | 2842939.29 | 22.31 | G300E | 917118.91 | 7.2
115 | Story10 | B105 | 32 MPa RC Beam (25 cm x 25 cm) | Beam | 32MPa | Concrete Rectangular | 250 | 250 | 625 | 4587.5 | 0.29 | 701.45 | G300E | 1624302.68 | 12.74 | G300E | 654701.79 | 5.14
116 | Story10 | B106 | 32 MPa RC Beam (25 cm x 25 cm) | Beam | 32MPa | Concrete Rectangular | 250 | 250 | 625 | 4587.5 | 0.29 | 701.45 | G300E | 1800593.75 | 14.13 | G300E | 654701.79 | 5.14
117 | Story10 | B107 | 32 MPa RC Beam (25 cm x 25 cm) | Beam | 32MPa | Concrete Rectangular | 250 | 250 | 625 | 4587.5 | 0.29 | 701.45 | G300E | 1770447.32 | 13.89 | G300E | 654701.79 | 5.14
118 | Story10 | B108 | 32 MPa RC Beam (25 cm x 25 cm) | Beam | 32MPa | Concrete Rectangular | 250 | 250 | 625 | 4587.5 | 0.29 | 701.45 | G300E | 1759306.25 | 13.8 | G300E | 654701.79 | 5.14
119 | Story10 | B109 | 32 MPa RC Beam (25 cm x 25 cm) | Beam | 32MPa | Concrete Rectangular | 250 | 250 | 625 | 4587.5 | 0.29 | 701.45 | G300E | 1758323.21 | 13.8 | G300E | 654701.79 | 5.14
120 | Story10 | B11 | 32 MPa RC Beam (27.5 cm x 25 cm) | Beam | 32MPa | Concrete Rectangular | 250 | 275 | 687.5 | 4587.5 | 0.32 | 771.6 | G300E | 2717110.71 | 21.32 | G300E | 801120.7 | 6.29
121 | Story10 | B110 | 32 MPa RC Beam (25 cm x 25 cm) | Beam | 32MPa | Concrete Rectangular | 250 | 250 | 625 | 4587.5 | 0.29 | 701.45 | G300E | 1759306.25 | 13.8 | G300E | 654701.79 | 5.14
122 | Story10 | B111 | 32 MPa RC Beam (25 cm x 25 cm) | Beam | 32MPa | Concrete Rectangular | 250 | 250 | 625 | 4587.5 | 0.29 | 701.45 | G300E | 1770447.32 | 13.89 | G300E | 654701.79 | 5.14
123 | Story10 | B112 | 32 MPa RC Beam (25 cm x 25 cm) | Beam | 32MPa | Concrete Rectangular | 250 | 250 | 625 | 4587.5 | 0.29 | 701.45 | G300E | 1800593.75 | 14.13 | G300E | 654701.79 | 5.14
124 | Story10 | B12 | 32 MPa RC Beam (25 cm x 25 cm) | Beam | 32MPa | Concrete Rectangular | 250 | 250 | 625 | 4587.5 | 0.29 | 701.45 | G300E | 1578755.36 | 12.39 | G300E | 654701.79 | 5.14
125 | Story10 | B13 | 32 MPa RC Beam (27.5 cm x 25 cm) | Beam | 32MPa | Concrete Rectangular | 250 | 275 | 687.5 | 4587.5 | 0.32 | 771.6 | G300E | 2652885.71 | 20.82 | G300E | 917118.91 | 7.2
126 | Story10 | B14 | 32 MPa RC Beam (25 cm x 25 cm) | Beam | 32MPa | Concrete Rectangular | 250 | 250 | 625 | 4587.5 | 0.29 | 701.45 | G300E | 1624302.68 | 12.74 | G300E | 654701.79 | 5.14
127 | Story10 | B15 | 32 MPa RC Beam (25 cm x 25 cm) | Beam | 32MPa | Concrete Rectangular | 250 | 250 | 625 | 4587.5 | 0.29 | 701.45 | G300E | 1624630.36 | 12.75 | G300E | 654701.79 | 5.14
128 | Story10 | B16 | 32 MPa RC Beam (25 cm x 25 cm) | Beam | 32MPa | Concrete Rectangular | 250 | 250 | 625 | 4587.5 | 0.29 | 701.45 | G300E | 1768808.93 | 13.88 | G300E | 654701.79 | 5.14
129 | Story10 | B17 | 32 MPa RC Beam (27.5 cm x 25 cm) | Beam | 32MPa | Concrete Rectangular | 250 | 275 | 687.5 | 4587.5 | 0.32 | 771.6 | G300E | 2708918.75 | 21.26 | G300E | 1122832.49 | 8.81
130 | Story10 | B18 | 32 MPa RC Beam (27.5 cm x 25 cm) | Beam | 32MPa | Concrete Rectangular | 250 | 275 | 687.5 | 4587.5 | 0.32 | 771.6 | G300E | 2645349.11 | 20.76 | G300E | 801120.7 | 6.29
131 | Story10 | B19 | 32 MPa RC Beam (27.5 cm x 25 cm) | Beam | 32MPa | Concrete Rectangular | 250 | 275 | 687.5 | 4587.5 | 0.32 | 771.6 | G300E | 2571621.43 | 20.18 | G300E | 801120.7 | 6.29
132 | Story10 | B2 | 32 MPa RC Beam (25 cm x 25 cm) | Beam | 32MPa | Concrete Rectangular | 250 | 250 | 625 | 4587.5 | 0.29 | 701.45 | G300E | 1591862.5 | 12.49 | G300E | 654701.79 | 5.14
133 | Story10 | B20 | 32 MPa RC Beam (27.5 cm x 25 cm) | Beam | 32MPa | Concrete Rectangular | 250 | 275 | 687.5 | 4587.5 | 0.32 | 771.6 | G300E | 2728251.79 | 21.41 | G300E | 801120.7 | 6.29
134 | Story10 | B21 | 32 MPa RC Beam (27.5 cm x 25 cm) | Beam | 32MPa | Concrete Rectangular | 250 | 275 | 687.5 | 4587.5 | 0.32 | 771.6 | G300E | 2529350.89 | 19.85 | G300E | 801120.7 | 6.29
135 | Story10 | B22 | 32 MPa RC Beam (27.5 cm x 25 cm) | Beam | 32MPa | Concrete Rectangular | 250 | 275 | 687.5 | 4587.5 | 0.32 | 771.6 | G300E | 2885865.18 | 22.64 | G300E | 890836.06 | 6.99
136 | Story10 | B23 | 32 MPa RC Beam (27.5 cm x 25 cm) | Beam | 32MPa | Concrete Rectangular | 250 | 275 | 687.5 | 4587.5 | 0.32 | 771.6 | G300E | 2501498.21 | 19.63 | G300E | 801120.7 | 6.29
137 | Story10 | B24 | 32 MPa RC Beam (27.5 cm x 25 cm) | Beam | 32MPa | Concrete Rectangular | 250 | 275 | 687.5 | 4587.5 | 0.32 | 771.6 | G300E | 2867842.86 | 22.5 | G300E | 890836.06 | 6.99
138 | Story10 | B25 | 32 MPa RC Beam (27.5 cm x 25 cm) | Beam | 32MPa | Concrete Rectangular | 250 | 275 | 687.5 | 4587.5 | 0.32 | 771.6 | G300E | 2530989.29 | 19.86 | G300E | 801120.7 | 6.29
139 | Story10 | B26 | 32 MPa RC Beam (27.5 cm x 25 cm) | Beam | 32MPa | Concrete Rectangular | 250 | 275 | 687.5 | 4587.5 | 0.32 | 771.6 | G300E | 2709574.11 | 21.26 | G300E | 801120.7 | 6.29
140 | Story10 | B27 | 32 MPa RC Beam (27.5 cm x 25 cm) | Beam | 32MPa | Concrete Rectangular | 250 | 275 | 687.5 | 4587.5 | 0.32 | 771.6 | G300E | 2592920.54 | 20.35 | G300E | 801120.7 | 6.29
141 | Story10 | B28 | 32 MPa RC Beam (27.5 cm x 25 cm) | Beam | 32MPa | Concrete Rectangular | 250 | 275 | 687.5 | 4587.5 | 0.32 | 771.6 | G300E | 2592920.54 | 20.35 | G300E | 801120.7 | 6.29
142 | Story10 | B29 | 32 MPa RC Beam (27.5 cm x 25 cm) | Beam | 32MPa | Concrete Rectangular | 250 | 275 | 687.5 | 4587.5 | 0.32 | 771.6 | G300E | 2652885.71 | 20.82 | G300E | 917118.91 | 7.2
143 | Story10 | B3 | 32 MPa RC Beam (27.5 cm x 25 cm) | Beam | 32MPa | Concrete Rectangular | 250 | 275 | 687.5 | 4587.5 | 0.32 | 771.6 | G300E | 2827210.71 | 22.18 | G300E | 774837.84 | 6.08
144 | Story10 | B30 | 32 MPa RC Beam (25 cm x 25 cm) | Beam | 32MPa | Concrete Rectangular | 250 | 250 | 625 | 4587.5 | 0.29 | 701.45 | G300E | 1578755.36 | 12.39 | G300E | 654701.79 | 5.14
145 | Story10 | B31 | 32 MPa RC Beam (25 cm x 25 cm) | Beam | 32MPa | Concrete Rectangular | 250 | 250 | 625 | 4587.5 | 0.29 | 701.45 | G300E | 1759306.25 | 13.8 | G300E | 654701.79 | 5.14
146 | Story10 | B32 | 32 MPa RC Beam (27.5 cm x 25 cm) | Beam | 32MPa | Concrete Rectangular | 250 | 275 | 687.5 | 4587.5 | 0.32 | 771.6 | G300E | 2715800 | 21.31 | G300E | 1149115.34 | 9.02
147 | Story10 | B33 | 32 MPa RC Beam (27.5 cm x 25 cm) | Beam | 32MPa | Concrete Rectangular | 250 | 275 | 687.5 | 4587.5 | 0.32 | 771.6 | G300E | 2612581.25 | 20.5 | G300E | 801120.7 | 6.29
148 | Story10 | B34 | 32 MPa RC Beam (27.5 cm x 25 cm) | Beam | 32MPa | Concrete Rectangular | 250 | 275 | 687.5 | 4587.5 | 0.32 | 771.6 | G300E | 2687291.96 | 21.09 | G300E | 917118.91 | 7.2
149 | Story10 | B35 | 32 MPa RC Beam (27.5 cm x 25 cm) | Beam | 32MPa | Concrete Rectangular | 250 | 275 | 687.5 | 4587.5 | 0.32 | 771.6 | G300E | 2598818.75 | 20.39 | G300E | 1328546.06 | 10.42
150 | Story10 | B36 | 32 MPa RC Beam (27.5 cm x 25 cm) | Beam | 32MPa | Concrete Rectangular | 250 | 275 | 687.5 | 4587.5 | 0.32 | 771.6 | G300E | 2551960.71 | 20.02 | G300E | 1328546.06 | 10.42
151 | Story10 | B37 | 32 MPa RC Beam (27.5 cm x 25 cm) | Beam | 32MPa | Concrete Rectangular | 250 | 275 | 687.5 | 4800 | 0.33 | 807.34 | G300E | 4030400 | 31.62 | G300E | 1750533.92 | 13.74
152 | Story10 | B38 | 32 MPa RC Beam (27.5 cm x 25 cm) | Beam | 32MPa | Concrete Rectangular | 250 | 275 | 687.5 | 4587.5 | 0.32 | 771.6 | G300E | 2210191.96 | 17.34 | G300E | 1676540.7 | 13.15
153 | Story10 | B39 | 32 MPa RC Beam (27.5 cm x 25 cm) | Beam | 32MPa | Concrete Rectangular | 250 | 275 | 687.5 | 4800 | 0.33 | 807.34 | G300E | 4003520 | 31.41 | G300E | 1776200.88 | 13.94
154 | Story10 | B4 | 32 MPa RC Beam (25 cm x 25 cm) | Beam | 32MPa | Concrete Rectangular | 250 | 250 | 625 | 4587.5 | 0.29 | 701.45 | G300E | 1577444.64 | 12.38 | G300E | 654701.79 | 5.14
155 | Story10 | B40 | 32 MPa RC Beam (27.5 cm x 25 cm) | Beam | 32MPa | Concrete Rectangular | 250 | 275 | 687.5 | 4587.5 | 0.32 | 771.6 | G300E | 2572276.79 | 20.18 | G300E | 1354828.91 | 10.63
156 | Story10 | B41 | 32 MPa RC Beam (27.5 cm x 25 cm) | Beam | 32MPa | Concrete Rectangular | 250 | 275 | 687.5 | 4587.5 | 0.32 | 771.6 | G300E | 2571949.11 | 20.18 | G300E | 1354828.91 | 10.63
157 | Story10 | B42 | 32 MPa RC Beam (27.5 cm x 25 cm) | Beam | 32MPa | Concrete Rectangular | 250 | 275 | 687.5 | 4587.5 | 0.32 | 771.6 | G300E | 2710229.46 | 21.27 | G300E | 801120.7 | 6.29
158 | Story10 | B43 | 32 MPa RC Beam (27.5 cm x 25 cm) | Beam | 32MPa | Concrete Rectangular | 250 | 275 | 687.5 | 4587.5 | 0.32 | 771.6 | G300E | 2530989.29 | 19.86 | G300E | 801120.7 | 6.29
159 | Story10 | B44 | 32 MPa RC Beam (27.5 cm x 25 cm) | Beam | 32MPa | Concrete Rectangular | 250 | 275 | 687.5 | 4587.5 | 0.32 | 771.6 | G300E | 2716455.36 | 21.31 | G300E | 801120.7 | 6.29
160 | Story10 | B45 | 32 MPa RC Beam (25 cm x 25 cm) | Beam | 32MPa | Concrete Rectangular | 250 | 250 | 625 | 4587.5 | 0.29 | 701.45 | G300E | 1567614.29 | 12.3 | G300E | 654701.79 | 5.14
161 | Story10 | B46 | 32 MPa RC Beam (25 cm x 25 cm) | Beam | 32MPa | Concrete Rectangular | 250 | 250 | 625 | 4587.5 | 0.29 | 701.45 | G300E | 1758323.21 | 13.8 | G300E | 654701.79 | 5.14
162 | Story10 | B47 | 32 MPa RC Beam (27.5 cm x 25 cm) | Beam | 32MPa | Concrete Rectangular | 250 | 275 | 687.5 | 4587.5 | 0.32 | 771.6 | G300E | 2746274.11 | 21.55 | G300E | 1033117.12 | 8.11
163 | Story10 | B48 | 32 MPa RC Beam (27.5 cm x 25 cm) | Beam | 32MPa | Concrete Rectangular | 250 | 275 | 687.5 | 4587.5 | 0.32 | 771.6 | G300E | 2584400.89 | 20.28 | G300E | 801120.7 | 6.29
164 | Story10 | B49 | 32 MPa RC Beam (27.5 cm x 25 cm) | Beam | 32MPa | Concrete Rectangular | 250 | 275 | 687.5 | 4587.5 | 0.32 | 771.6 | G300E | 2867842.86 | 22.5 | G300E | 890836.06 | 6.99
165 | Story10 | B5 | 32 MPa RC Beam (27.5 cm x 25 cm) | Beam | 32MPa | Concrete Rectangular | 250 | 275 | 687.5 | 4587.5 | 0.32 | 771.6 | G300E | 2878000.89 | 22.58 | G300E | 801120.7 | 6.29
166 | Story10 | B50 | 32 MPa RC Beam (27.5 cm x 25 cm) | Beam | 32MPa | Concrete Rectangular | 250 | 275 | 687.5 | 4587.5 | 0.32 | 771.6 | G300E | 2258033.04 | 17.72 | G300E | 1676540.7 | 13.15
167 | Story10 | B51 | 32 MPa RC Beam (27.5 cm x 25 cm) | Beam | 32MPa | Concrete Rectangular | 250 | 275 | 687.5 | 4800 | 0.33 | 807.34 | G300E | 3935680 | 30.88 | G300E | 1750533.92 | 13.74
168 | Story10 | B55 | 32 MPa RC Beam (27.5 cm x 25 cm) | Beam | 32MPa | Concrete Rectangular | 250 | 275 | 687.5 | 4587.5 | 0.32 | 771.6 | G300E | 3828727.5 | 30.04 | G300E | 1697566.99 | 13.32
169 | Story10 | B56 | 32 MPa RC Beam (27.5 cm x 25 cm) | Beam | 32MPa | Concrete Rectangular | 250 | 275 | 687.5 | 4587.5 | 0.32 | 771.6 | G300E | 2209864.29 | 17.34 | G300E | 1676540.7 | 13.15
170 | Story10 | B57 | 32 MPa RC Beam (27.5 cm x 25 cm) | Beam | 32MPa | Concrete Rectangular | 250 | 275 | 687.5 | 4587.5 | 0.32 | 771.6 | G300E | 2868498.21 | 22.51 | G300E | 890836.06 | 6.99
171 | Story10 | B58 | 32 MPa RC Beam (27.5 cm x 25 cm) | Beam | 32MPa | Concrete Rectangular | 250 | 275 | 687.5 | 4587.5 | 0.32 | 771.6 | G300E | 2501498.21 | 19.63 | G300E | 801120.7 | 6.29
172 | Story10 | B59 | 32 MPa RC Beam (27.5 cm x 25 cm) | Beam | 32MPa | Concrete Rectangular | 250 | 275 | 687.5 | 4587.5 | 0.32 | 771.6 | G300E | 2746274.11 | 21.55 | G300E | 801120.7 | 6.29
173 | Story10 | B6 | 32 MPa RC Beam (25 cm x 25 cm) | Beam | 32MPa | Concrete Rectangular | 250 | 250 | 625 | 4587.5 | 0.29 | 701.45 | G300E | 1567286.61 | 12.3 | G300E | 654701.79 | 5.14
174 | Story10 | B60 | 32 MPa RC Beam (25 cm x 25 cm) | Beam | 32MPa | Concrete Rectangular | 250 | 250 | 625 | 4587.5 | 0.29 | 701.45 | G300E | 1566303.57 | 12.29 | G300E | 654701.79 | 5.14
175 | Story10 | B61 | 32 MPa RC Beam (25 cm x 25 cm) | Beam | 32MPa | Concrete Rectangular | 250 | 250 | 625 | 4587.5 | 0.29 | 701.45 | G300E | 1759306.25 | 13.8 | G300E | 654701.79 | 5.14
176 | Story10 | B62 | 32 MPa RC Beam (27.5 cm x 25 cm) | Beam | 32MPa | Concrete Rectangular | 250 | 275 | 687.5 | 4587.5 | 0.32 | 771.6 | G300E | 2757415.18 | 21.64 | G300E | 1149115.34 | 9.02
177 | Story10 | B63 | 32 MPa RC Beam (27.5 cm x 25 cm) | Beam | 32MPa | Concrete Rectangular | 250 | 275 | 687.5 | 4587.5 | 0.32 | 771.6 | G300E | 2614547.32 | 20.51 | G300E | 801120.7 | 6.29
178 | Story10 | B64 | 32 MPa RC Beam (27.5 cm x 25 cm) | Beam | 32MPa | Concrete Rectangular | 250 | 275 | 687.5 | 4587.5 | 0.32 | 771.6 | G300E | 2886192.86 | 22.65 | G300E | 890836.06 | 6.99
179 | Story10 | B65 | 32 MPa RC Beam (27.5 cm x 25 cm) | Beam | 32MPa | Concrete Rectangular | 250 | 275 | 687.5 | 4587.5 | 0.32 | 771.6 | G300E | 2625688.39 | 20.6 | G300E | 1354828.91 | 10.63
180 | Story10 | B66 | 32 MPa RC Beam (27.5 cm x 25 cm) | Beam | 32MPa | Concrete Rectangular | 250 | 275 | 687.5 | 4800 | 0.33 | 807.34 | G300E | 4094080 | 32.12 | G300E | 1776200.88 | 13.94
181 | Story10 | B67 | 32 MPa RC Beam (27.5 cm x 25 cm) | Beam | 32MPa | Concrete Rectangular | 250 | 275 | 687.5 | 4587.5 | 0.32 | 771.6 | G300E | 3915278.33 | 30.72 | G300E | 1697566.99 | 13.32
182 | Story10 | B69 | 32 MPa RC Beam (27.5 cm x 25 cm) | Beam | 32MPa | Concrete Rectangular | 250 | 275 | 687.5 | 4587.5 | 0.32 | 771.6 | G300E | 3829339.17 | 30.05 | G300E | 1697566.99 | 13.32
183 | Story10 | B7 | 32 MPa RC Beam (27.5 cm x 25 cm) | Beam | 32MPa | Concrete Rectangular | 250 | 275 | 687.5 | 4587.5 | 0.32 | 771.6 | G300E | 2757087.5 | 21.63 | G300E | 801120.7 | 6.29
184 | Story10 | B70 | 32 MPa RC Beam (27.5 cm x 25 cm) | Beam | 32MPa | Concrete Rectangular | 250 | 275 | 687.5 | 4587.5 | 0.32 | 771.6 | G300E | 3915278.33 | 30.72 | G300E | 1697566.99 | 13.32
185 | Story10 | B71 | 32 MPa RC Beam (27.5 cm x 25 cm) | Beam | 32MPa | Concrete Rectangular | 250 | 275 | 687.5 | 4587.5 | 0.32 | 771.6 | G300E | 2571949.11 | 20.18 | G300E | 1354828.91 | 10.63
186 | Story10 | B72 | 32 MPa RC Beam (27.5 cm x 25 cm) | Beam | 32MPa | Concrete Rectangular | 250 | 275 | 687.5 | 4587.5 | 0.32 | 771.6 | G300E | 2886520.54 | 22.65 | G300E | 890836.06 | 6.99
187 | Story10 | B73 | 32 MPa RC Beam (27.5 cm x 25 cm) | Beam | 32MPa | Concrete Rectangular | 250 | 275 | 687.5 | 4587.5 | 0.32 | 771.6 | G300E | 2530989.29 | 19.86 | G300E | 801120.7 | 6.29
188 | Story10 | B74 | 32 MPa RC Beam (27.5 cm x 25 cm) | Beam | 32MPa | Concrete Rectangular | 250 | 275 | 687.5 | 4587.5 | 0.32 | 771.6 | G300E | 2757415.18 | 21.64 | G300E | 801120.7 | 6.29
189 | Story10 | B75 | 32 MPa RC Beam (25 cm x 25 cm) | Beam | 32MPa | Concrete Rectangular | 250 | 250 | 625 | 4587.5 | 0.29 | 701.45 | G300E | 1567286.61 | 12.3 | G300E | 654701.79 | 5.14
190 | Story10 | B76 | 32 MPa RC Beam (25 cm x 25 cm) | Beam | 32MPa | Concrete Rectangular | 250 | 250 | 625 | 4587.5 | 0.29 | 701.45 | G300E | 1770447.32 | 13.89 | G300E | 654701.79 | 5.14
191 | Story10 | B77 | 32 MPa RC Beam (27.5 cm x 25 cm) | Beam | 32MPa | Concrete Rectangular | 250 | 275 | 687.5 | 4587.5 | 0.32 | 771.6 | G300E | 2880622.32 | 22.6 | G300E | 1149115.34 | 9.02
192 | Story10 | B78 | 32 MPa RC Beam (27.5 cm x 25 cm) | Beam | 32MPa | Concrete Rectangular | 250 | 275 | 687.5 | 4587.5 | 0.32 | 771.6 | G300E | 2676478.57 | 21 | G300E | 801120.7 | 6.29
193 | Story10 | B79 | 32 MPa RC Beam (27.5 cm x 25 cm) | Beam | 32MPa | Concrete Rectangular | 250 | 275 | 687.5 | 4587.5 | 0.32 | 771.6 | G300E | 2759381.25 | 21.65 | G300E | 917118.91 | 7.2
194 | Story10 | B8 | 32 MPa RC Beam (25 cm x 25 cm) | Beam | 32MPa | Concrete Rectangular | 250 | 250 | 625 | 4587.5 | 0.29 | 701.45 | G300E | 1566303.57 | 12.29 | G300E | 654701.79 | 5.14
195 | Story10 | B80 | 32 MPa RC Beam (27.5 cm x 25 cm) | Beam | 32MPa | Concrete Rectangular | 250 | 275 | 687.5 | 4587.5 | 0.32 | 771.6 | G300E | 2760036.61 | 21.66 | G300E | 917118.91 | 7.2
196 | Story10 | B81 | 32 MPa RC Beam (27.5 cm x 25 cm) | Beam | 32MPa | Concrete Rectangular | 250 | 275 | 687.5 | 4587.5 | 0.32 | 771.6 | G300E | 2625360.71 | 20.6 | G300E | 1354828.91 | 10.63
197 | Story10 | B82 | 32 MPa RC Beam (27.5 cm x 25 cm) | Beam | 32MPa | Concrete Rectangular | 250 | 275 | 687.5 | 4587.5 | 0.32 | 771.6 | G300E | 2886520.54 | 22.65 | G300E | 890836.06 | 6.99
198 | Story10 | B83 | 32 MPa RC Beam (27.5 cm x 25 cm) | Beam | 32MPa | Concrete Rectangular | 250 | 275 | 687.5 | 4587.5 | 0.32 | 771.6 | G300E | 2258360.71 | 17.72 | G300E | 1676540.7 | 13.15
199 | Story10 | B84 | 32 MPa RC Beam (27.5 cm x 25 cm) | Beam | 32MPa | Concrete Rectangular | 250 | 275 | 687.5 | 4587.5 | 0.32 | 771.6 | G300E | 2868498.21 | 22.51 | G300E | 890836.06 | 6.99
200 | Story10 | B85 | 32 MPa RC Beam (27.5 cm x 25 cm) | Beam | 32MPa | Concrete Rectangular | 250 | 275 | 687.5 | 4587.5 | 0.32 | 771.6 | G300E | 2625360.71 | 20.6 | G300E | 1354828.91 | 10.63
201 | Story10 | B86 | 32 MPa RC Beam (27.5 cm x 25 cm) | Beam | 32MPa | Concrete Rectangular | 250 | 275 | 687.5 | 4587.5 | 0.32 | 771.6 | G300E | 2709574.11 | 21.26 | G300E | 917118.91 | 7.2
202 | Story10 | B87 | 32 MPa RC Beam (27.5 cm x 25 cm) | Beam | 32MPa | Concrete Rectangular | 250 | 275 | 687.5 | 4587.5 | 0.32 | 771.6 | G300E | 2759381.25 | 21.65 | G300E | 801120.7 | 6.29
203 | Story10 | B88 | 32 MPa RC Beam (27.5 cm x 25 cm) | Beam | 32MPa | Concrete Rectangular | 250 | 275 | 687.5 | 4587.5 | 0.32 | 771.6 | G300E | 2592920.54 | 20.35 | G300E | 801120.7 | 6.29
204 | Story10 | B89 | 32 MPa RC Beam (27.5 cm x 25 cm) | Beam | 32MPa | Concrete Rectangular | 250 | 275 | 687.5 | 4587.5 | 0.32 | 771.6 | G300E | 2879966.96 | 22.6 | G300E | 801120.7 | 6.29
205 | Story10 | B9 | 32 MPa RC Beam (27.5 cm x 25 cm) | Beam | 32MPa | Concrete Rectangular | 250 | 275 | 687.5 | 4587.5 | 0.32 | 771.6 | G300E | 2746274.11 | 21.55 | G300E | 801120.7 | 6.29
206 | Story10 | B90 | 32 MPa RC Beam (25 cm x 25 cm) | Beam | 32MPa | Concrete Rectangular | 250 | 250 | 625 | 4587.5 | 0.29 | 701.45 | G300E | 1578755.36 | 12.39 | G300E | 654701.79 | 5.14
207 | Story10 | B91 | 32 MPa RC Beam (25 cm x 25 cm) | Beam | 32MPa | Concrete Rectangular | 250 | 250 | 625 | 4587.5 | 0.29 | 701.45 | G300E | 1800593.75 | 14.13 | G300E | 654701.79 | 5.14
208 | Story10 | B92 | 32 MPa RC Beam (27.5 cm x 25 cm) | Beam | 32MPa | Concrete Rectangular | 250 | 275 | 687.5 | 4587.5 | 0.32 | 771.6 | G300E | 2842939.29 | 22.31 | G300E | 1265113.55 | 9.93
209 | Story10 | B93 | 32 MPa RC Beam (27.5 cm x 25 cm) | Beam | 32MPa | Concrete Rectangular | 250 | 275 | 687.5 | 4587.5 | 0.32 | 771.6 | G300E | 2842939.29 | 22.31 | G300E | 1265113.55 | 9.93
210 | Story10 | B94 | 32 MPa RC Beam (27.5 cm x 25 cm) | Beam | 32MPa | Concrete Rectangular | 250 | 275 | 687.5 | 4587.5 | 0.32 | 771.6 | G300E | 2676478.57 | 21 | G300E | 801120.7 | 6.29
211 | Story10 | B95 | 32 MPa RC Beam (27.5 cm x 25 cm) | Beam | 32MPa | Concrete Rectangular | 250 | 275 | 687.5 | 4587.5 | 0.32 | 771.6 | G300E | 2879966.96 | 22.6 | G300E | 1149115.34 | 9.02
212 | Story10 | B96 | 32 MPa RC Beam (27.5 cm x 25 cm) | Beam | 32MPa | Concrete Rectangular | 250 | 275 | 687.5 | 4587.5 | 0.32 | 771.6 | G300E | 2614219.64 | 20.51 | G300E | 801120.7 | 6.29
213 | Story10 | B97 | 32 MPa RC Beam (27.5 cm x 25 cm) | Beam | 32MPa | Concrete Rectangular | 250 | 275 | 687.5 | 4587.5 | 0.32 | 771.6 | G300E | 2757415.18 | 21.64 | G300E | 1149115.34 | 9.02
214 | Story10 | B98 | 32 MPa RC Beam (27.5 cm x 25 cm) | Beam | 32MPa | Concrete Rectangular | 250 | 275 | 687.5 | 4587.5 | 0.32 | 771.6 | G300E | 2585383.93 | 20.29 | G300E | 801120.7 | 6.29
215 | Story10 | B99 | 32 MPa RC Beam (27.5 cm x 25 cm) | Beam | 32MPa | Concrete Rectangular | 250 | 275 | 687.5 | 4587.5 | 0.32 | 771.6 | G300E | 2746274.11 | 21.55 | G300E | 1149115.34 | 9.02
216 | Story11 | B1 | 32 MPa RC Beam (25 cm x 25 cm) | Beam | 32MPa | Concrete Rectangular | 250 | 250 | 625 | 4600 | 0.29 | 703.36 | G300E | 1783157.14 | 13.99 | G300E | 656485.71 | 5.15
217 | Story11 | B10 | 32 MPa RC Beam (25 cm x 25 cm) | Beam | 32MPa | Concrete Rectangular | 250 | 250 | 625 | 4600 | 0.29 | 703.36 | G300E | 1589300 | 12.47 | G300E | 656485.71 | 5.15
218 | Story11 | B100 | 32 MPa RC Beam (30 cm x 25 cm) | Beam | 32MPa | Concrete Rectangular | 250 | 300 | 750 | 4600 | 0.34 | 844.04 | G300E | 2424857.14 | 19.03 | G300E | 856258.46 | 6.72
219 | Story11 | B101 | 32 MPa RC Beam (30 cm x 25 cm) | Beam | 32MPa | Concrete Rectangular | 250 | 300 | 750 | 4600 | 0.34 | 844.04 | G300E | 2509628.57 | 19.69 | G300E | 1074593.84 | 8.43
220 | Story11 | B102 | 32 MPa RC Beam (30 cm x 25 cm) | Beam | 32MPa | Concrete Rectangular | 250 | 300 | 750 | 4600 | 0.34 | 844.04 | G300E | 2485314.29 | 19.5 | G300E | 856258.46 | 6.72
221 | Story11 | B103 | 32 MPa RC Beam (30 cm x 25 cm) | Beam | 32MPa | Concrete Rectangular | 250 | 300 | 750 | 4600 | 0.34 | 844.04 | G300E | 2448842.86 | 19.21 | G300E | 1198136.7 | 9.4
222 | Story11 | B104 | 32 MPa RC Beam (30 cm x 25 cm) | Beam | 32MPa | Concrete Rectangular | 250 | 300 | 750 | 4600 | 0.34 | 844.04 | G300E | 2621671.43 | 20.57 | G300E | 951050.99 | 7.46
223 | Story11 | B105 | 32 MPa RC Beam (25 cm x 25 cm) | Beam | 32MPa | Concrete Rectangular | 250 | 250 | 625 | 4600 | 0.29 | 703.36 | G300E | 1652714.29 | 12.97 | G300E | 656485.71 | 5.15
224 | Story11 | B106 | 32 MPa RC Beam (25 cm x 25 cm) | Beam | 32MPa | Concrete Rectangular | 250 | 250 | 625 | 4600 | 0.29 | 703.36 | G300E | 1825871.43 | 14.33 | G300E | 656485.71 | 5.15
225 | Story11 | B107 | 32 MPa RC Beam (25 cm x 25 cm) | Beam | 32MPa | Concrete Rectangular | 250 | 250 | 625 | 4600 | 0.29 | 703.36 | G300E | 1790385.71 | 14.05 | G300E | 656485.71 | 5.15
226 | Story11 | B108 | 32 MPa RC Beam (25 cm x 25 cm) | Beam | 32MPa | Concrete Rectangular | 250 | 250 | 625 | 4600 | 0.29 | 703.36 | G300E | 1777242.86 | 13.94 | G300E | 656485.71 | 5.15
227 | Story11 | B109 | 32 MPa RC Beam (25 cm x 25 cm) | Beam | 32MPa | Concrete Rectangular | 250 | 250 | 625 | 4600 | 0.29 | 703.36 | G300E | 1776257.14 | 13.94 | G300E | 656485.71 | 5.15
228 | Story11 | B11 | 32 MPa RC Beam (30 cm x 25 cm) | Beam | 32MPa | Concrete Rectangular | 250 | 300 | 750 | 4600 | 0.34 | 844.04 | G300E | 2509957.14 | 19.69 | G300E | 827508.13 | 6.49
229 | Story11 | B110 | 32 MPa RC Beam (25 cm x 25 cm) | Beam | 32MPa | Concrete Rectangular | 250 | 250 | 625 | 4600 | 0.29 | 703.36 | G300E | 1777571.43 | 13.95 | G300E | 656485.71 | 5.15
230 | Story11 | B111 | 32 MPa RC Beam (25 cm x 25 cm) | Beam | 32MPa | Concrete Rectangular | 250 | 250 | 625 | 4600 | 0.29 | 703.36 | G300E | 1790385.71 | 14.05 | G300E | 656485.71 | 5.15
231 | Story11 | B112 | 32 MPa RC Beam (25 cm x 25 cm) | Beam | 32MPa | Concrete Rectangular | 250 | 250 | 625 | 4600 | 0.29 | 703.36 | G300E | 1825871.43 | 14.33 | G300E | 656485.71 | 5.15
232 | Story11 | B12 | 32 MPa RC Beam (25 cm x 25 cm) | Beam | 32MPa | Concrete Rectangular | 250 | 250 | 625 | 4600 | 0.29 | 703.36 | G300E | 1602771.43 | 12.58 | G300E | 656485.71 | 5.15
233 | Story11 | B13 | 32 MPa RC Beam (30 cm x 25 cm) | Beam | 32MPa | Concrete Rectangular | 250 | 300 | 750 | 4600 | 0.34 | 844.04 | G300E | 2449500 | 19.22 | G300E | 951050.99 | 7.46
234 | Story11 | B14 | 32 MPa RC Beam (25 cm x 25 cm) | Beam | 32MPa | Concrete Rectangular | 250 | 250 | 625 | 4600 | 0.29 | 703.36 | G300E | 1652714.29 | 12.97 | G300E | 656485.71 | 5.15
235 | Story11 | B15 | 32 MPa RC Beam (25 cm x 25 cm) | Beam | 32MPa | Concrete Rectangular | 250 | 250 | 625 | 4600 | 0.29 | 703.36 | G300E | 1652714.29 | 12.97 | G300E | 656485.71 | 5.15
236 | Story11 | B16 | 32 MPa RC Beam (25 cm x 25 cm) | Beam | 32MPa | Concrete Rectangular | 250 | 250 | 625 | 4600 | 0.29 | 703.36 | G300E | 1788414.29 | 14.03 | G300E | 656485.71 | 5.15
237 | Story11 | B17 | 32 MPa RC Beam (30 cm x 25 cm) | Beam | 32MPa | Concrete Rectangular | 250 | 300 | 750 | 4600 | 0.34 | 844.04 | G300E | 2509957.14 | 19.69 | G300E | 1198136.7 | 9.4
238 | Story11 | B18 | 32 MPa RC Beam (30 cm x 25 cm) | Beam | 32MPa | Concrete Rectangular | 250 | 300 | 750 | 4600 | 0.34 | 844.04 | G300E | 2458371.43 | 19.29 | G300E | 856258.46 | 6.72
239 | Story11 | B19 | 32 MPa RC Beam (30 cm x 25 cm) | Beam | 32MPa | Concrete Rectangular | 250 | 300 | 750 | 4600 | 0.34 | 844.04 | G300E | 2398900 | 18.82 | G300E | 856258.46 | 6.72
240 | Story11 | B2 | 32 MPa RC Beam (25 cm x 25 cm) | Beam | 32MPa | Concrete Rectangular | 250 | 250 | 625 | 4600 | 0.29 | 703.36 | G300E | 1618214.29 | 12.7 | G300E | 656485.71 | 5.15
241 | Story11 | B20 | 32 MPa RC Beam (30 cm x 25 cm) | Beam | 32MPa | Concrete Rectangular | 250 | 300 | 750 | 4600 | 0.34 | 844.04 | G300E | 2543142.86 | 19.95 | G300E | 856258.46 | 6.72
242 | Story11 | B21 | 32 MPa RC Beam (30 cm x 25 cm) | Beam | 32MPa | Concrete Rectangular | 250 | 300 | 750 | 4600 | 0.34 | 844.04 | G300E | 2357500 | 18.5 | G300E | 827508.13 | 6.49
243 | Story11 | B22 | 32 MPa RC Beam (30 cm x 25 cm) | Beam | 32MPa | Concrete Rectangular | 250 | 300 | 750 | 4600 | 0.34 | 844.04 | G300E | 2691328.57 | 21.12 | G300E | 827508.13 | 6.49
244 | Story11 | B23 | 32 MPa RC Beam (30 cm x 25 cm) | Beam | 32MPa | Concrete Rectangular | 250 | 300 | 750 | 4600 | 0.34 | 844.04 | G300E | 2328585.71 | 18.27 | G300E | 798757.8 | 6.27
245 | Story11 | B24 | 32 MPa RC Beam (30 cm x 25 cm) | Beam | 32MPa | Concrete Rectangular | 250 | 300 | 750 | 4600 | 0.34 | 844.04 | G300E | 2678185.71 | 21.01 | G300E | 827508.13 | 6.49
246 | Story11 | B25 | 32 MPa RC Beam (30 cm x 25 cm) | Beam | 32MPa | Concrete Rectangular | 250 | 300 | 750 | 4600 | 0.34 | 844.04 | G300E | 2358157.14 | 18.5 | G300E | 856258.46 | 6.72
247 | Story11 | B26 | 32 MPa RC Beam (30 cm x 25 cm) | Beam | 32MPa | Concrete Rectangular | 250 | 300 | 750 | 4600 | 0.34 | 844.04 | G300E | 2531314.29 | 19.86 | G300E | 856258.46 | 6.72
248 | Story11 | B27 | 32 MPa RC Beam (30 cm x 25 cm) | Beam | 32MPa | Concrete Rectangular | 250 | 300 | 750 | 4600 | 0.34 | 844.04 | G300E | 2418614.29 | 18.98 | G300E | 856258.46 | 6.72
249 | Story11 | B28 | 32 MPa RC Beam (30 cm x 25 cm) | Beam | 32MPa | Concrete Rectangular | 250 | 300 | 750 | 4600 | 0.34 | 844.04 | G300E | 2418285.71 | 18.97 | G300E | 856258.46 | 6.72
250 | Story11 | B29 | 32 MPa RC Beam (30 cm x 25 cm) | Beam | 32MPa | Concrete Rectangular | 250 | 300 | 750 | 4600 | 0.34 | 844.04 | G300E | 2448842.86 | 19.21 | G300E | 951050.99 | 7.46
251 | Story11 | B3 | 32 MPa RC Beam (30 cm x 25 cm) | Beam | 32MPa | Concrete Rectangular | 250 | 300 | 750 | 4600 | 0.34 | 844.04 | G300E | 2606228.57 | 20.45 | G300E | 827508.13 | 6.49
252 | Story11 | B30 | 32 MPa RC Beam (25 cm x 25 cm) | Beam | 32MPa | Concrete Rectangular | 250 | 250 | 625 | 4600 | 0.29 | 703.36 | G300E | 1602771.43 | 12.58 | G300E | 656485.71 | 5.15
253 | Story11 | B31 | 32 MPa RC Beam (25 cm x 25 cm) | Beam | 32MPa | Concrete Rectangular | 250 | 250 | 625 | 4600 | 0.29 | 703.36 | G300E | 1777242.86 | 13.94 | G300E | 656485.71 | 5.15
254 | Story11 | B32 | 32 MPa RC Beam (30 cm x 25 cm) | Beam | 32MPa | Concrete Rectangular | 250 | 300 | 750 | 4600 | 0.34 | 844.04 | G300E | 2509628.57 | 19.69 | G300E | 1074593.84 | 8.43
255 | Story11 | B33 | 32 MPa RC Beam (30 cm x 25 cm) | Beam | 32MPa | Concrete Rectangular | 250 | 300 | 750 | 4600 | 0.34 | 844.04 | G300E | 2423871.43 | 19.02 | G300E | 856258.46 | 6.72
256 | Story11 | B34 | 32 MPa RC Beam (30 cm x 25 cm) | Beam | 32MPa | Concrete Rectangular | 250 | 300 | 750 | 4600 | 0.34 | 844.04 | G300E | 2511271.43 | 19.7 | G300E | 856258.46 | 6.72
257 | Story11 | B35 | 32 MPa RC Beam (30 cm x 25 cm) | Beam | 32MPa | Concrete Rectangular | 250 | 300 | 750 | 4600 | 0.34 | 844.04 | G300E | 2415328.57 | 18.95 | G300E | 1387721.76 | 10.89
258 | Story11 | B36 | 32 MPa RC Beam (30 cm x 25 cm) | Beam | 32MPa | Concrete Rectangular | 250 | 300 | 750 | 4600 | 0.34 | 844.04 | G300E | 2381157.14 | 18.68 | G300E | 1416472.09 | 11.11
259 | Story11 | B37 | 32 MPa RC Beam (30 cm x 25 cm) | Beam | 32MPa | Concrete Rectangular | 250 | 300 | 750 | 4800 | 0.36 | 880.73 | G300E | 3422400 | 26.85 | G300E | 1860800.64 | 14.6
260 | Story11 | B38 | 32 MPa RC Beam (30 cm x 25 cm) | Beam | 32MPa | Concrete Rectangular | 250 | 300 | 750 | 4600 | 0.34 | 844.04 | G300E | 2047328.57 | 16.06 | G300E | 1729600 | 13.57
261 | Story11 | B39 | 32 MPa RC Beam (30 cm x 25 cm) | Beam | 32MPa | Concrete Rectangular | 250 | 300 | 750 | 4800 | 0.36 | 880.73 | G300E | 3453760 | 27.1 | G300E | 1888800.96 | 14.82
262 | Story11 | B4 | 32 MPa RC Beam (25 cm x 25 cm) | Beam | 32MPa | Concrete Rectangular | 250 | 250 | 625 | 4600 | 0.29 | 703.36 | G300E | 1601457.14 | 12.57 | G300E | 656485.71 | 5.15
263 | Story11 | B40 | 32 MPa RC Beam (30 cm x 25 cm) | Beam | 32MPa | Concrete Rectangular | 250 | 300 | 750 | 4600 | 0.34 | 844.04 | G300E | 2399228.57 | 18.83 | G300E | 1416472.09 | 11.11
264 | Story11 | B41 | 32 MPa RC Beam (30 cm x 25 cm) | Beam | 32MPa | Concrete Rectangular | 250 | 300 | 750 | 4600 | 0.34 | 844.04 | G300E | 2398571.43 | 18.82 | G300E | 1416472.09 | 11.11
265 | Story11 | B42 | 32 MPa RC Beam (30 cm x 25 cm) | Beam | 32MPa | Concrete Rectangular | 250 | 300 | 750 | 4600 | 0.34 | 844.04 | G300E | 2531314.29 | 19.86 | G300E | 856258.46 | 6.72
266 | Story11 | B43 | 32 MPa RC Beam (30 cm x 25 cm) | Beam | 32MPa | Concrete Rectangular | 250 | 300 | 750 | 4600 | 0.34 | 844.04 | G300E | 2358157.14 | 18.5 | G300E | 856258.46 | 6.72
267 | Story11 | B44 | 32 MPa RC Beam (30 cm x 25 cm) | Beam | 32MPa | Concrete Rectangular | 250 | 300 | 750 | 4600 | 0.34 | 844.04 | G300E | 2509628.57 | 19.69 | G300E | 827508.13 | 6.49
268 | Story11 | B45 | 32 MPa RC Beam (25 cm x 25 cm) | Beam | 32MPa | Concrete Rectangular | 250 | 250 | 625 | 4600 | 0.29 | 703.36 | G300E | 1588971.43 | 12.47 | G300E | 656485.71 | 5.15
269 | Story11 | B46 | 32 MPa RC Beam (25 cm x 25 cm) | Beam | 32MPa | Concrete Rectangular | 250 | 250 | 625 | 4600 | 0.29 | 703.36 | G300E | 1776257.14 | 13.94 | G300E | 656485.71 | 5.15
270 | Story11 | B47 | 32 MPa RC Beam (30 cm x 25 cm) | Beam | 32MPa | Concrete Rectangular | 250 | 300 | 750 | 4600 | 0.34 | 844.04 | G300E | 2533285.71 | 19.88 | G300E | 1103344.17 | 8.66
271 | Story11 | B48 | 32 MPa RC Beam (30 cm x 25 cm) | Beam | 32MPa | Concrete Rectangular | 250 | 300 | 750 | 4600 | 0.34 | 844.04 | G300E | 2395942.86 | 18.8 | G300E | 856258.46 | 6.72
272 | Story11 | B49 | 32 MPa RC Beam (30 cm x 25 cm) | Beam | 32MPa | Concrete Rectangular | 250 | 300 | 750 | 4600 | 0.34 | 844.04 | G300E | 2678842.86 | 21.02 | G300E | 951050.99 | 7.46
273 | Story11 | B5 | 32 MPa RC Beam (30 cm x 25 cm) | Beam | 32MPa | Concrete Rectangular | 250 | 300 | 750 | 4600 | 0.34 | 844.04 | G300E | 2597357.14 | 20.38 | G300E | 827508.13 | 6.49
274 | Story11 | B50 | 32 MPa RC Beam (30 cm x 25 cm) | Beam | 32MPa | Concrete Rectangular | 250 | 300 | 750 | 4600 | 0.34 | 844.04 | G300E | 2086100 | 16.37 | G300E | 1729600 | 13.57
275 | Story11 | B51 | 32 MPa RC Beam (30 cm x 25 cm) | Beam | 32MPa | Concrete Rectangular | 250 | 300 | 750 | 4800 | 0.36 | 880.73 | G300E | 3410240 | 26.76 | G300E | 1888800.96 | 14.82
276 | Story11 | B55 | 32 MPa RC Beam (30 cm x 25 cm) | Beam | 32MPa | Concrete Rectangular | 250 | 300 | 750 | 4600 | 0.34 | 844.04 | G300E | 3311693.33 | 25.98 | G300E | 1810100.92 | 14.2
277 | Story11 | B56 | 32 MPa RC Beam (30 cm x 25 cm) | Beam | 32MPa | Concrete Rectangular | 250 | 300 | 750 | 4600 | 0.34 | 844.04 | G300E | 2046671.43 | 16.06 | G300E | 1729600 | 13.57
278 | Story11 | B57 | 32 MPa RC Beam (30 cm x 25 cm) | Beam | 32MPa | Concrete Rectangular | 250 | 300 | 750 | 4600 | 0.34 | 844.04 | G300E | 2679171.43 | 21.02 | G300E | 827508.13 | 6.49
279 | Story11 | B58 | 32 MPa RC Beam (30 cm x 25 cm) | Beam | 32MPa | Concrete Rectangular | 250 | 300 | 750 | 4600 | 0.34 | 844.04 | G300E | 2329571.43 | 18.28 | G300E | 798757.8 | 6.27
280 | Story11 | B59 | 32 MPa RC Beam (30 cm x 25 cm) | Beam | 32MPa | Concrete Rectangular | 250 | 300 | 750 | 4600 | 0.34 | 844.04 | G300E | 2533614.29 | 19.88 | G300E | 856258.46 | 6.72
281 | Story11 | B6 | 32 MPa RC Beam (25 cm x 25 cm) | Beam | 32MPa | Concrete Rectangular | 250 | 250 | 625 | 4600 | 0.29 | 703.36 | G300E | 1588971.43 | 12.47 | G300E | 656485.71 | 5.15
282 | Story11 | B60 | 32 MPa RC Beam (25 cm x 25 cm) | Beam | 32MPa | Concrete Rectangular | 250 | 250 | 625 | 4600 | 0.29 | 703.36 | G300E | 1588314.29 | 12.46 | G300E | 656485.71 | 5.15
283 | Story11 | B61 | 32 MPa RC Beam (25 cm x 25 cm) | Beam | 32MPa | Concrete Rectangular | 250 | 250 | 625 | 4600 | 0.29 | 703.36 | G300E | 1777571.43 | 13.95 | G300E | 656485.71 | 5.15
284 | Story11 | B62 | 32 MPa RC Beam (30 cm x 25 cm) | Beam | 32MPa | Concrete Rectangular | 250 | 300 | 750 | 4600 | 0.34 | 844.04 | G300E | 2539857.14 | 19.93 | G300E | 1103344.17 | 8.66
285 | Story11 | B63 | 32 MPa RC Beam (30 cm x 25 cm) | Beam | 32MPa | Concrete Rectangular | 250 | 300 | 750 | 4600 | 0.34 | 844.04 | G300E | 2424857.14 | 19.03 | G300E | 856258.46 | 6.72
286 | Story11 | B64 | 32 MPa RC Beam (30 cm x 25 cm) | Beam | 32MPa | Concrete Rectangular | 250 | 300 | 750 | 4600 | 0.34 | 844.04 | G300E | 2691985.71 | 21.12 | G300E | 951050.99 | 7.46
287 | Story11 | B65 | 32 MPa RC Beam (30 cm x 25 cm) | Beam | 32MPa | Concrete Rectangular | 250 | 300 | 750 | 4600 | 0.34 | 844.04 | G300E | 2439642.86 | 19.14 | G300E | 1387721.76 | 10.89
288 | Story11 | B66 | 32 MPa RC Beam (30 cm x 25 cm) | Beam | 32MPa | Concrete Rectangular | 250 | 300 | 750 | 4800 | 0.36 | 880.73 | G300E | 3472000 | 27.24 | G300E | 1888800.96 | 14.82
289 | Story11 | B67 | 32 MPa RC Beam (30 cm x 25 cm) | Beam | 32MPa | Concrete Rectangular | 250 | 300 | 750 | 4600 | 0.34 | 844.04 | G300E | 3328560 | 26.12 | G300E | 1810100.92 | 14.2
290 | Story11 | B69 | 32 MPa RC Beam (30 cm x 25 cm) | Beam | 32MPa | Concrete Rectangular | 250 | 300 | 750 | 4600 | 0.34 | 844.04 | G300E | 3312306.67 | 25.99 | G300E | 1810100.92 | 14.2
291 | Story11 | B7 | 32 MPa RC Beam (30 cm x 25 cm) | Beam | 32MPa | Concrete Rectangular | 250 | 300 | 750 | 4600 | 0.34 | 844.04 | G300E | 2539857.14 | 19.93 | G300E | 856258.46 | 6.72
292 | Story11 | B70 | 32 MPa RC Beam (30 cm x 25 cm) | Beam | 32MPa | Concrete Rectangular | 250 | 300 | 750 | 4600 | 0.34 | 844.04 | G300E | 3328866.67 | 26.12 | G300E | 1810100.92 | 14.2
293 | Story11 | B71 | 32 MPa RC Beam (30 cm x 25 cm) | Beam | 32MPa | Concrete Rectangular | 250 | 300 | 750 | 4600 | 0.34 | 844.04 | G300E | 2398900 | 18.82 | G300E | 1416472.09 | 11.11
294 | Story11 | B72 | 32 MPa RC Beam (30 cm x 25 cm) | Beam | 32MPa | Concrete Rectangular | 250 | 300 | 750 | 4600 | 0.34 | 844.04 | G300E | 2692642.86 | 21.13 | G300E | 827508.13 | 6.49
295 | Story11 | B73 | 32 MPa RC Beam (30 cm x 25 cm) | Beam | 32MPa | Concrete Rectangular | 250 | 300 | 750 | 4600 | 0.34 | 844.04 | G300E | 2358157.14 | 18.5 | G300E | 856258.46 | 6.72
296 | Story11 | B74 | 32 MPa RC Beam (30 cm x 25 cm) | Beam | 32MPa | Concrete Rectangular | 250 | 300 | 750 | 4600 | 0.34 | 844.04 | G300E | 2539857.14 | 19.93 | G300E | 856258.46 | 6.72
297 | Story11 | B75 | 32 MPa RC Beam (25 cm x 25 cm) | Beam | 32MPa | Concrete Rectangular | 250 | 250 | 625 | 4600 | 0.29 | 703.36 | G300E | 1588971.43 | 12.47 | G300E | 656485.71 | 5.15
298 | Story11 | B76 | 32 MPa RC Beam (25 cm x 25 cm) | Beam | 32MPa | Concrete Rectangular | 250 | 250 | 625 | 4600 | 0.29 | 703.36 | G300E | 1790385.71 | 14.05 | G300E | 656485.71 | 5.15
299 | Story11 | B77 | 32 MPa RC Beam (30 cm x 25 cm) | Beam | 32MPa | Concrete Rectangular | 250 | 300 | 750 | 4600 | 0.34 | 844.04 | G300E | 2598671.43 | 20.39 | G300E | 1103344.17 | 8.66
300 | Story11 | B78 | 32 MPa RC Beam (30 cm x 25 cm) | Beam | 32MPa | Concrete Rectangular | 250 | 300 | 750 | 4600 | 0.34 | 844.04 | G300E | 2485314.29 | 19.5 | G300E | 856258.46 | 6.72
301 | Story11 | B79 | 32 MPa RC Beam (30 cm x 25 cm) | Beam | 32MPa | Concrete Rectangular | 250 | 300 | 750 | 4600 | 0.34 | 844.04 | G300E | 2571400 | 20.18 | G300E | 979801.31 | 7.69
302 | Story11 | B8 | 32 MPa RC Beam (25 cm x 25 cm) | Beam | 32MPa | Concrete Rectangular | 250 | 250 | 625 | 4600 | 0.29 | 703.36 | G300E | 1588314.29 | 12.46 | G300E | 656485.71 | 5.15
303 | Story11 | B80 | 32 MPa RC Beam (30 cm x 25 cm) | Beam | 32MPa | Concrete Rectangular | 250 | 300 | 750 | 4600 | 0.34 | 844.04 | G300E | 2571071.43 | 20.17 | G300E | 979801.31 | 7.69
304 | Story11 | B81 | 32 MPa RC Beam (30 cm x 25 cm) | Beam | 32MPa | Concrete Rectangular | 250 | 300 | 750 | 4600 | 0.34 | 844.04 | G300E | 2438985.71 | 19.14 | G300E | 1387721.76 | 10.89
305 | Story11 | B82 | 32 MPa RC Beam (30 cm x 25 cm) | Beam | 32MPa | Concrete Rectangular | 250 | 300 | 750 | 4600 | 0.34 | 844.04 | G300E | 2692642.86 | 21.13 | G300E | 951050.99 | 7.46
306 | Story11 | B83 | 32 MPa RC Beam (30 cm x 25 cm) | Beam | 32MPa | Concrete Rectangular | 250 | 300 | 750 | 4600 | 0.34 | 844.04 | G300E | 2086428.57 | 16.37 | G300E | 1729600 | 13.57
307 | Story11 | B84 | 32 MPa RC Beam (30 cm x 25 cm) | Beam | 32MPa | Concrete Rectangular | 250 | 300 | 750 | 4600 | 0.34 | 844.04 | G300E | 2679171.43 | 21.02 | G300E | 951050.99 | 7.46
308 | Story11 | B85 | 32 MPa RC Beam (30 cm x 25 cm) | Beam | 32MPa | Concrete Rectangular | 250 | 300 | 750 | 4600 | 0.34 | 844.04 | G300E | 2438985.71 | 19.14 | G300E | 1387721.76 | 10.89
309 | Story11 | B86 | 32 MPa RC Beam (30 cm x 25 cm) | Beam | 32MPa | Concrete Rectangular | 250 | 300 | 750 | 4600 | 0.34 | 844.04 | G300E | 2531314.29 | 19.86 | G300E | 979801.31 | 7.69
310 | Story11 | B87 | 32 MPa RC Beam (30 cm x 25 cm) | Beam | 32MPa | Concrete Rectangular | 250 | 300 | 750 | 4600 | 0.34 | 844.04 | G300E | 2571071.43 | 20.17 | G300E | 856258.46 | 6.72
311 | Story11 | B88 | 32 MPa RC Beam (30 cm x 25 cm) | Beam | 32MPa | Concrete Rectangular | 250 | 300 | 750 | 4600 | 0.34 | 844.04 | G300E | 2418614.29 | 18.98 | G300E | 856258.46 | 6.72
312 | Story11 | B89 | 32 MPa RC Beam (30 cm x 25 cm) | Beam | 32MPa | Concrete Rectangular | 250 | 300 | 750 | 4600 | 0.34 | 844.04 | G300E | 2598342.86 | 20.39 | G300E | 856258.46 | 6.72
313 | Story11 | B9 | 32 MPa RC Beam (30 cm x 25 cm) | Beam | 32MPa | Concrete Rectangular | 250 | 300 | 750 | 4600 | 0.34 | 844.04 | G300E | 2533614.29 | 19.88 | G300E | 856258.46 | 6.72
314 | Story11 | B90 | 32 MPa RC Beam (25 cm x 25 cm) | Beam | 32MPa | Concrete Rectangular | 250 | 250 | 625 | 4600 | 0.29 | 703.36 | G300E | 1602771.43 | 12.58 | G300E | 656485.71 | 5.15
315 | Story11 | B91 | 32 MPa RC Beam (25 cm x 25 cm) | Beam | 32MPa | Concrete Rectangular | 250 | 250 | 625 | 4600 | 0.29 | 703.36 | G300E | 1825871.43 | 14.33 | G300E | 656485.71 | 5.15
316 | Story11 | B92 | 32 MPa RC Beam (30 cm x 25 cm) | Beam | 32MPa | Concrete Rectangular | 250 | 300 | 750 | 4600 | 0.34 | 844.04 | G300E | 2621671.43 | 20.57 | G300E | 1198136.7 | 9.4
317 | Story11 | B93 | 32 MPa RC Beam (30 cm x 25 cm) | Beam | 32MPa | Concrete Rectangular | 250 | 300 | 750 | 4600 | 0.34 | 844.04 | G300E | 2621671.43 | 20.57 | G300E | 1198136.7 | 9.4
318 | Story11 | B94 | 32 MPa RC Beam (30 cm x 25 cm) | Beam | 32MPa | Concrete Rectangular | 250 | 300 | 750 | 4600 | 0.34 | 844.04 | G300E | 2485314.29 | 19.5 | G300E | 856258.46 | 6.72
319 | Story11 | B95 | 32 MPa RC Beam (30 cm x 25 cm) | Beam | 32MPa | Concrete Rectangular | 250 | 300 | 750 | 4600 | 0.34 | 844.04 | G300E | 2598342.86 | 20.39 | G300E | 1103344.17 | 8.66
320 | Story11 | B96 | 32 MPa RC Beam (30 cm x 25 cm) | Beam | 32MPa | Concrete Rectangular | 250 | 300 | 750 | 4600 | 0.34 | 844.04 | G300E | 2424857.14 | 19.03 | G300E | 856258.46 | 6.72
321 | Story11 | B97 | 32 MPa RC Beam (30 cm x 25 cm) | Beam | 32MPa | Concrete Rectangular | 250 | 300 | 750 | 4600 | 0.34 | 844.04 | G300E | 2539857.14 | 19.93 | G300E | 1103344.17 | 8.66
322 | Story11 | B98 | 32 MPa RC Beam (30 cm x 25 cm) | Beam | 32MPa | Concrete Rectangular | 250 | 300 | 750 | 4600 | 0.34 | 844.04 | G300E | 2396271.43 | 18.8 | G300E | 856258.46 | 6.72
323 | Story11 | B99 | 32 MPa RC Beam (30 cm x 25 cm) | Beam | 32MPa | Concrete Rectangular | 250 | 300 | 750 | 4600 | 0.34 | 844.04 | G300E | 2533614.29 | 19.88 | G300E | 1103344.17 | 8.66
324 | Story12 | B1 | 32 MPa RC Beam (25 cm x 25 cm) | Beam | 32MPa | Concrete Rectangular | 250 | 250 | 625 | 4600 | 0.29 | 703.36 | G300E | 1788742.86 | 14.04 | G300E | 656485.71 | 5.15
325 | Story12 | B10 | 32 MPa RC Beam (25 cm x 25 cm) | Beam | 32MPa | Concrete Rectangular | 250 | 250 | 625 | 4600 | 0.29 | 703.36 | G300E | 1595214.29 | 12.52 | G300E | 656485.71 | 5.15
326 | Story12 | B100 | 32 MPa RC Beam (30 cm x 25 cm) | Beam | 32MPa | Concrete Rectangular | 250 | 300 | 750 | 4600 | 0.34 | 844.04 | G300E | 2414342.86 | 18.94 | G300E | 856258.46 | 6.72
327 | Story12 | B101 | 32 MPa RC Beam (30 cm x 25 cm) | Beam | 32MPa | Concrete Rectangular | 250 | 300 | 750 | 4600 | 0.34 | 844.04 | G300E | 2519485.71 | 19.77 | G300E | 1074593.84 | 8.43
328 | Story12 | B102 | 32 MPa RC Beam (30 cm x 25 cm) | Beam | 32MPa | Concrete Rectangular | 250 | 300 | 750 | 4600 | 0.34 | 844.04 | G300E | 2478742.86 | 19.45 | G300E | 856258.46 | 6.72
329 | Story12 | B103 | 32 MPa RC Beam (30 cm x 25 cm) | Beam | 32MPa | Concrete Rectangular | 250 | 300 | 750 | 4600 | 0.34 | 844.04 | G300E | 2452457.14 | 19.24 | G300E | 1198136.7 | 9.4
330 | Story12 | B104 | 32 MPa RC Beam (30 cm x 25 cm) | Beam | 32MPa | Concrete Rectangular | 250 | 300 | 750 | 4600 | 0.34 | 844.04 | G300E | 2621014.29 | 20.57 | G300E | 1074593.84 | 8.43
331 | Story12 | B105 | 32 MPa RC Beam (25 cm x 25 cm) | Beam | 32MPa | Concrete Rectangular | 250 | 250 | 625 | 4600 | 0.29 | 703.36 | G300E | 1662242.86 | 13.04 | G300E | 656485.71 | 5.15
332 | Story12 | B106 | 32 MPa RC Beam (25 cm x 25 cm) | Beam | 32MPa | Concrete Rectangular | 250 | 250 | 625 | 4600 | 0.29 | 703.36 | G300E | 1831457.14 | 14.37 | G300E | 656485.71 | 5.15
333 | Story12 | B107 | 32 MPa RC Beam (25 cm x 25 cm) | Beam | 32MPa | Concrete Rectangular | 250 | 250 | 625 | 4600 | 0.29 | 703.36 | G300E | 1792685.71 | 14.07 | G300E | 656485.71 | 5.15
334 | Story12 | B108 | 32 MPa RC Beam (25 cm x 25 cm) | Beam | 32MPa | Concrete Rectangular | 250 | 250 | 625 | 4600 | 0.29 | 703.36 | G300E | 1778557.14 | 13.96 | G300E | 656485.71 | 5.15
335 | Story12 | B109 | 32 MPa RC Beam (25 cm x 25 cm) | Beam | 32MPa | Concrete Rectangular | 250 | 250 | 625 | 4600 | 0.29 | 703.36 | G300E | 1777571.43 | 13.95 | G300E | 656485.71 | 5.15
336 | Story12 | B11 | 32 MPa RC Beam (30 cm x 25 cm) | Beam | 32MPa | Concrete Rectangular | 250 | 300 | 750 | 4600 | 0.34 | 844.04 | G300E | 2519485.71 | 19.77 | G300E | 827508.13 | 6.49
337 | Story12 | B110 | 32 MPa RC Beam (25 cm x 25 cm) | Beam | 32MPa | Concrete Rectangular | 250 | 250 | 625 | 4600 | 0.29 | 703.36 | G300E | 1778557.14 | 13.96 | G300E | 656485.71 | 5.15
338 | Story12 | B111 | 32 MPa RC Beam (25 cm x 25 cm) | Beam | 32MPa | Concrete Rectangular | 250 | 250 | 625 | 4600 | 0.29 | 703.36 | G300E | 1792685.71 | 14.07 | G300E | 656485.71 | 5.15
339 | Story12 | B112 | 32 MPa RC Beam (25 cm x 25 cm) | Beam | 32MPa | Concrete Rectangular | 250 | 250 | 625 | 4600 | 0.29 | 703.36 | G300E | 1831457.14 | 14.37 | G300E | 656485.71 | 5.15
340 | Story12 | B12 | 32 MPa RC Beam (25 cm x 25 cm) | Beam | 32MPa | Concrete Rectangular | 250 | 250 | 625 | 4600 | 0.29 | 703.36 | G300E | 1609671.43 | 12.63 | G300E | 656485.71 | 5.15
341 | Story12 | B13 | 32 MPa RC Beam (30 cm x 25 cm) | Beam | 32MPa | Concrete Rectangular | 250 | 300 | 750 | 4600 | 0.34 | 844.04 | G300E | 2452457.14 | 19.24 | G300E | 1074593.84 | 8.43
342 | Story12 | B14 | 32 MPa RC Beam (25 cm x 25 cm) | Beam | 32MPa | Concrete Rectangular | 250 | 250 | 625 | 4600 | 0.29 | 703.36 | G300E | 1662242.86 | 13.04 | G300E | 656485.71 | 5.15
343 | Story12 | B15 | 32 MPa RC Beam (25 cm x 25 cm) | Beam | 32MPa | Concrete Rectangular | 250 | 250 | 625 | 4600 | 0.29 | 703.36 | G300E | 1662242.86 | 13.04 | G300E | 656485.71 | 5.15
344 | Story12 | B16 | 32 MPa RC Beam (25 cm x 25 cm) | Beam | 32MPa | Concrete Rectangular | 250 | 250 | 625 | 4600 | 0.29 | 703.36 | G300E | 1790714.29 | 14.05 | G300E | 656485.71 | 5.15
345 | Story12 | B17 | 32 MPa RC Beam (30 cm x 25 cm) | Beam | 32MPa | Concrete Rectangular | 250 | 300 | 750 | 4600 | 0.34 | 844.04 | G300E | 2513242.86 | 19.72 | G300E | 1198136.7 | 9.4
346 | Story12 | B18 | 32 MPa RC Beam (30 cm x 25 cm) | Beam | 32MPa | Concrete Rectangular | 250 | 300 | 750 | 4600 | 0.34 | 844.04 | G300E | 2451142.86 | 19.23 | G300E | 856258.46 | 6.72
347 | Story12 | B19 | 32 MPa RC Beam (30 cm x 25 cm) | Beam | 32MPa | Concrete Rectangular | 250 | 300 | 750 | 4600 | 0.34 | 844.04 | G300E | 2398571.43 | 18.82 | G300E | 856258.46 | 6.72
348 | Story12 | B2 | 32 MPa RC Beam (25 cm x 25 cm) | Beam | 32MPa | Concrete Rectangular | 250 | 250 | 625 | 4600 | 0.29 | 703.36 | G300E | 1626757.14 | 12.76 | G300E | 656485.71 | 5.15
349 | Story12 | B20 | 32 MPa RC Beam (30 cm x 25 cm) | Beam | 32MPa | Concrete Rectangular | 250 | 300 | 750 | 4600 | 0.34 | 844.04 | G300E | 2545114.29 | 19.97 | G300E | 856258.46 | 6.72
350 | Story12 | B21 | 32 MPa RC Beam (30 cm x 25 cm) | Beam | 32MPa | Concrete Rectangular | 250 | 300 | 750 | 4600 | 0.34 | 844.04 | G300E | 2351914.29 | 18.45 | G300E | 827508.13 | 6.49
351 | Story12 | B22 | 32 MPa RC Beam (30 cm x 25 cm) | Beam | 32MPa | Concrete Rectangular | 250 | 300 | 750 | 4600 | 0.34 | 844.04 | G300E | 2703485.71 | 21.21 | G300E | 951050.99 | 7.46
352 | Story12 | B23 | 32 MPa RC Beam (30 cm x 25 cm) | Beam | 32MPa | Concrete Rectangular | 250 | 300 | 750 | 4600 | 0.34 | 844.04 | G300E | 2322671.43 | 18.22 | G300E | 798757.8 | 6.27
353 | Story12 | B24 | 32 MPa RC Beam (30 cm x 25 cm) | Beam | 32MPa | Concrete Rectangular | 250 | 300 | 750 | 4600 | 0.34 | 844.04 | G300E | 2691985.71 | 21.12 | G300E | 951050.99 | 7.46
354 | Story12 | B25 | 32 MPa RC Beam (30 cm x 25 cm) | Beam | 32MPa | Concrete Rectangular | 250 | 300 | 750 | 4600 | 0.34 | 844.04 | G300E | 2353885.71 | 18.47 | G300E | 827508.13 | 6.49
355 | Story12 | B26 | 32 MPa RC Beam (30 cm x 25 cm) | Beam | 32MPa | Concrete Rectangular | 250 | 300 | 750 | 4600 | 0.34 | 844.04 | G300E | 2538214.29 | 19.92 | G300E | 856258.46 | 6.72
356 | Story12 | B27 | 32 MPa RC Beam (30 cm x 25 cm) | Beam | 32MPa | Concrete Rectangular | 250 | 300 | 750 | 4600 | 0.34 | 844.04 | G300E | 2418614.29 | 18.98 | G300E | 856258.46 | 6.72
357 | Story12 | B28 | 32 MPa RC Beam (30 cm x 25 cm) | Beam | 32MPa | Concrete Rectangular | 250 | 300 | 750 | 4600 | 0.34 | 844.04 | G300E | 2418285.71 | 18.97 | G300E | 856258.46 | 6.72
358 | Story12 | B29 | 32 MPa RC Beam (30 cm x 25 cm) | Beam | 32MPa | Concrete Rectangular | 250 | 300 | 750 | 4600 | 0.34 | 844.04 | G300E | 2452457.14 | 19.24 | G300E | 1074593.84 | 8.43
359 | Story12 | B3 | 32 MPa RC Beam (30 cm x 25 cm) | Beam | 32MPa | Concrete Rectangular | 250 | 300 | 750 | 4600 | 0.34 | 844.04 | G300E | 2607214.29 | 20.46 | G300E | 827508.13 | 6.49
360 | Story12 | B30 | 32 MPa RC Beam (25 cm x 25 cm) | Beam | 32MPa | Concrete Rectangular | 250 | 250 | 625 | 4600 | 0.29 | 703.36 | G300E | 1609671.43 | 12.63 | G300E | 656485.71 | 5.15
361 | Story12 | B31 | 32 MPa RC Beam (25 cm x 25 cm) | Beam | 32MPa | Concrete Rectangular | 250 | 250 | 625 | 4600 | 0.29 | 703.36 | G300E | 1778557.14 | 13.96 | G300E | 656485.71 | 5.15
362 | Story12 | B32 | 32 MPa RC Beam (30 cm x 25 cm) | Beam | 32MPa | Concrete Rectangular | 250 | 300 | 750 | 4600 | 0.34 | 844.04 | G300E | 2518500 | 19.76 | G300E | 1074593.84 | 8.43
363 | Story12 | B33 | 32 MPa RC Beam (30 cm x 25 cm) | Beam | 32MPa | Concrete Rectangular | 250 | 300 | 750 | 4600 | 0.34 | 844.04 | G300E | 2412042.86 | 18.93 | G300E | 856258.46 | 6.72
364 | Story12 | B34 | 32 MPa RC Beam (30 cm x 25 cm) | Beam | 32MPa | Concrete Rectangular | 250 | 300 | 750 | 4600 | 0.34 | 844.04 | G300E | 2517842.86 | 19.76 | G300E | 856258.46 | 6.72
365 | Story12 | B35 | 32 MPa RC Beam (30 cm x 25 cm) | Beam | 32MPa | Concrete Rectangular | 250 | 300 | 750 | 4600 | 0.34 | 844.04 | G300E | 2399228.57 | 18.83 | G300E | 1758350.33 | 13.8
366 | Story12 | B36 | 32 MPa RC Beam (30 cm x 25 cm) | Beam | 32MPa | Concrete Rectangular | 250 | 300 | 750 | 4600 | 0.34 | 844.04 | G300E | 2367685.71 | 18.58 | G300E | 1787100.66 | 14.02
367 | Story12 | B37 | 32 MPa RC Beam (30 cm x 25 cm) | Beam | 32MPa | Concrete Rectangular | 250 | 300 | 750 | 4800 | 0.36 | 880.73 | G300E | 3601280 | 28.26 | G300E | 1888800.96 | 14.82
368 | Story12 | B38 | 32 MPa RC Beam (30 cm x 25 cm) | Beam | 32MPa | Concrete Rectangular | 250 | 300 | 750 | 4600 | 0.34 | 844.04 | G300E | 2019071.43 | 15.84 | G300E | 1729600 | 13.57
369 | Story12 | B39 | 32 MPa RC Beam (30 cm x 25 cm) | Beam | 32MPa | Concrete Rectangular | 250 | 300 | 750 | 4800 | 0.36 | 880.73 | G300E | 3639040 | 28.55 | G300E | 1888800.96 | 14.82
370 | Story12 | B4 | 32 MPa RC Beam (25 cm x 25 cm) | Beam | 32MPa | Concrete Rectangular | 250 | 250 | 625 | 4600 | 0.29 | 703.36 | G300E | 1608028.57 | 12.62 | G300E | 656485.71 | 5.15
371 | Story12 | B40 | 32 MPa RC Beam (30 cm x 25 cm) | Beam | 32MPa | Concrete Rectangular | 250 | 300 | 750 | 4600 | 0.34 | 844.04 | G300E | 2387400 | 18.73 | G300E | 1787100.66 | 14.02
372 | Story12 | B41 | 32 MPa RC Beam (30 cm x 25 cm) | Beam | 32MPa | Concrete Rectangular | 250 | 300 | 750 | 4600 | 0.34 | 844.04 | G300E | 2387071.43 | 18.73 | G300E | 1787100.66 | 14.02
373 | Story12 | B42 | 32 MPa RC Beam (30 cm x 25 cm) | Beam | 32MPa | Concrete Rectangular | 250 | 300 | 750 | 4600 | 0.34 | 844.04 | G300E | 2538214.29 | 19.92 | G300E | 856258.46 | 6.72
374 | Story12 | B43 | 32 MPa RC Beam (30 cm x 25 cm) | Beam | 32MPa | Concrete Rectangular | 250 | 300 | 750 | 4600 | 0.34 | 844.04 | G300E | 2353557.14 | 18.47 | G300E | 827508.13 | 6.49
375 | Story12 | B44 | 32 MPa RC Beam (30 cm x 25 cm) | Beam | 32MPa | Concrete Rectangular | 250 | 300 | 750 | 4600 | 0.34 | 844.04 | G300E | 2519485.71 | 19.77 | G300E | 827508.13 | 6.49
376 | Story12 | B45 | 32 MPa RC Beam (25 cm x 25 cm) | Beam | 32MPa | Concrete Rectangular | 250 | 250 | 625 | 4600 | 0.29 | 703.36 | G300E | 1595214.29 | 12.52 | G300E | 656485.71 | 5.15
377 | Story12 | B46 | 32 MPa RC Beam (25 cm x 25 cm) | Beam | 32MPa | Concrete Rectangular | 250 | 250 | 625 | 4600 | 0.29 | 703.36 | G300E | 1777571.43 | 13.95 | G300E | 656485.71 | 5.15
378 | Story12 | B47 | 32 MPa RC Beam (30 cm x 25 cm) | Beam | 32MPa | Concrete Rectangular | 250 | 300 | 750 | 4600 | 0.34 | 844.04 | G300E | 2541828.57 | 19.94 | G300E | 1103344.17 | 8.66
379 | Story12 | B48 | 32 MPa RC Beam (30 cm x 25 cm) | Beam | 32MPa | Concrete Rectangular | 250 | 300 | 750 | 4600 | 0.34 | 844.04 | G300E | 2383457.14 | 18.7 | G300E | 856258.46 | 6.72
380 | Story12 | B49 | 32 MPa RC Beam (30 cm x 25 cm) | Beam | 32MPa | Concrete Rectangular | 250 | 300 | 750 | 4600 | 0.34 | 844.04 | G300E | 2691985.71 | 21.12 | G300E | 951050.99 | 7.46
381 | Story12 | B5 | 32 MPa RC Beam (30 cm x 25 cm) | Beam | 32MPa | Concrete Rectangular | 250 | 300 | 750 | 4600 | 0.34 | 844.04 | G300E | 2534600 | 19.89 | G300E | 827508.13 | 6.49
382 | Story12 | B50 | 32 MPa RC Beam (30 cm x 25 cm) | Beam | 32MPa | Concrete Rectangular | 250 | 300 | 750 | 4600 | 0.34 | 844.04 | G300E | 2054228.57 | 16.12 | G300E | 1729600 | 13.57
383 | Story12 | B51 | 32 MPa RC Beam (30 cm x 25 cm) | Beam | 32MPa | Concrete Rectangular | 250 | 300 | 750 | 4800 | 0.36 | 880.73 | G300E | 3590720 | 28.17 | G300E | 1888800.96 | 14.82
384 | Story12 | B55 | 32 MPa RC Beam (30 cm x 25 cm) | Beam | 32MPa | Concrete Rectangular | 250 | 300 | 750 | 4600 | 0.34 | 844.04 | G300E | 3488946.67 | 27.38 | G300E | 1810100.92 | 14.2
385 | Story12 | B56 | 32 MPa RC Beam (30 cm x 25 cm) | Beam | 32MPa | Concrete Rectangular | 250 | 300 | 750 | 4600 | 0.34 | 844.04 | G300E | 2018085.71 | 15.83 | G300E | 1729600 | 13.57
386 | Story12 | B57 | 32 MPa RC Beam (30 cm x 25 cm) | Beam | 32MPa | Concrete Rectangular | 250 | 300 | 750 | 4600 | 0.34 | 844.04 | G300E | 2692642.86 | 21.13 | G300E | 951050.99 | 7.46
387 | Story12 | B58 | 32 MPa RC Beam (30 cm x 25 cm) | Beam | 32MPa | Concrete Rectangular | 250 | 300 | 750 | 4600 | 0.34 | 844.04 | G300E | 2322342.86 | 18.22 | G300E | 798757.8 | 6.27
388 | Story12 | B59 | 32 MPa RC Beam (30 cm x 25 cm) | Beam | 32MPa | Concrete Rectangular | 250 | 300 | 750 | 4600 | 0.34 | 844.04 | G300E | 2541828.57 | 19.94 | G300E | 856258.46 | 6.72
389 | Story12 | B6 | 32 MPa RC Beam (25 cm x 25 cm) | Beam | 32MPa | Concrete Rectangular | 250 | 250 | 625 | 4600 | 0.29 | 703.36 | G300E | 1594557.14 | 12.51 | G300E | 656485.71 | 5.15
390 | Story12 | B60 | 32 MPa RC Beam (25 cm x 25 cm) | Beam | 32MPa | Concrete Rectangular | 250 | 250 | 625 | 4600 | 0.29 | 703.36 | G300E | 1593571.43 | 12.5 | G300E | 656485.71 | 5.15
391 | Story12 | B61 | 32 MPa RC Beam (25 cm x 25 cm) | Beam | 32MPa | Concrete Rectangular | 250 | 250 | 625 | 4600 | 0.29 | 703.36 | G300E | 1778557.14 | 13.96 | G300E | 656485.71 | 5.15
392 | Story12 | B62 | 32 MPa RC Beam (30 cm x 25 cm) | Beam | 32MPa | Concrete Rectangular | 250 | 300 | 750 | 4600 | 0.34 | 844.04 | G300E | 2547414.29 | 19.99 | G300E | 1103344.17 | 8.66
393 | Story12 | B63 | 32 MPa RC Beam (30 cm x 25 cm) | Beam | 32MPa | Concrete Rectangular | 250 | 300 | 750 | 4600 | 0.34 | 844.04 | G300E | 2414342.86 | 18.94 | G300E | 856258.46 | 6.72
394 | Story12 | B64 | 32 MPa RC Beam (30 cm x 25 cm) | Beam | 32MPa | Concrete Rectangular | 250 | 300 | 750 | 4600 | 0.34 | 844.04 | G300E | 2703814.29 | 21.22 | G300E | 951050.99 | 7.46
395 | Story12 | B65 | 32 MPa RC Beam (30 cm x 25 cm) | Beam | 32MPa | Concrete Rectangular | 250 | 300 | 750 | 4600 | 0.34 | 844.04 | G300E | 2423542.86 | 19.02 | G300E | 1758350.33 | 13.8
396 | Story12 | B66 | 32 MPa RC Beam (30 cm x 25 cm) | Beam | 32MPa | Concrete Rectangular | 250 | 300 | 750 | 4800 | 0.36 | 880.73 | G300E | 3654400 | 28.67 | G300E | 1888800.96 | 14.82
397 | Story12 | B67 | 32 MPa RC Beam (30 cm x 25 cm) | Beam | 32MPa | Concrete Rectangular | 250 | 300 | 750 | 4600 | 0.34 | 844.04 | G300E | 3503360 | 27.49 | G300E | 1810100.92 | 14.2
398 | Story12 | B69 | 32 MPa RC Beam (30 cm x 25 cm) | Beam | 32MPa | Concrete Rectangular | 250 | 300 | 750 | 4600 | 0.34 | 844.04 | G300E | 3488946.67 | 27.38 | G300E | 1810100.92 | 14.2
399 | Story12 | B7 | 32 MPa RC Beam (30 cm x 25 cm) | Beam | 32MPa | Concrete Rectangular | 250 | 300 | 750 | 4600 | 0.34 | 844.04 | G300E | 2547414.29 | 19.99 | G300E | 856258.46 | 6.72
400 | Story12 | B70 | 32 MPa RC Beam (30 cm x 25 cm) | Beam | 32MPa | Concrete Rectangular | 250 | 300 | 750 | 4600 | 0.34 | 844.04 | G300E | 3503973.33 | 27.49 | G300E | 1810100.92 | 14.2
401 | Story12 | B71 | 32 MPa RC Beam (30 cm x 25 cm) | Beam | 32MPa | Concrete Rectangular | 250 | 300 | 750 | 4600 | 0.34 | 844.04 | G300E | 2387071.43 | 18.73 | G300E | 1787100.66 | 14.02
402 | Story12 | B72 | 32 MPa RC Beam (30 cm x 25 cm) | Beam | 32MPa | Concrete Rectangular | 250 | 300 | 750 | 4600 | 0.34 | 844.04 | G300E | 2704471.43 | 21.22 | G300E | 951050.99 | 7.46
403 | Story12 | B73 | 32 MPa RC Beam (30 cm x 25 cm) | Beam | 32MPa | Concrete Rectangular | 250 | 300 | 750 | 4600 | 0.34 | 844.04 | G300E | 2353885.71 | 18.47 | G300E | 827508.13 | 6.49
404 | Story12 | B74 | 32 MPa RC Beam (30 cm x 25 cm) | Beam | 32MPa | Concrete Rectangular | 250 | 300 | 750 | 4600 | 0.34 | 844.04 | G300E | 2547742.86 | 19.99 | G300E | 856258.46 | 6.72
405 | Story12 | B75 | 32 MPa RC Beam (25 cm x 25 cm) | Beam | 32MPa | Concrete Rectangular | 250 | 250 | 625 | 4600 | 0.29 | 703.36 | G300E | 1595214.29 | 12.52 | G300E | 656485.71 | 5.15
406 | Story12 | B76 | 32 MPa RC Beam (25 cm x 25 cm) | Beam | 32MPa | Concrete Rectangular | 250 | 250 | 625 | 4600 | 0.29 | 703.36 | G300E | 1792685.71 | 14.07 | G300E | 656485.71 | 5.15
407 | Story12 | B77 | 32 MPa RC Beam (30 cm x 25 cm) | Beam | 32MPa | Concrete Rectangular | 250 | 300 | 750 | 4600 | 0.34 | 844.04 | G300E | 2536900 | 19.91 | G300E | 1074593.84 | 8.43
408 | Story12 | B78 | 32 MPa RC Beam (30 cm x 25 cm) | Beam | 32MPa | Concrete Rectangular | 250 | 300 | 750 | 4600 | 0.34 | 844.04 | G300E | 2479071.43 | 19.45 | G300E | 856258.46 | 6.72
409 | Story12 | B79 | 32 MPa RC Beam (30 cm x 25 cm) | Beam | 32MPa | Concrete Rectangular | 250 | 300 | 750 | 4600 | 0.34 | 844.04 | G300E | 2574357.14 | 20.2 | G300E | 979801.31 | 7.69
410 | Story12 | B8 | 32 MPa RC Beam (25 cm x 25 cm) | Beam | 32MPa | Concrete Rectangular | 250 | 250 | 625 | 4600 | 0.29 | 703.36 | G300E | 1593571.43 | 12.5 | G300E | 656485.71 | 5.15
411 | Story12 | B80 | 32 MPa RC Beam (30 cm x 25 cm) | Beam | 32MPa | Concrete Rectangular | 250 | 300 | 750 | 4600 | 0.34 | 844.04 | G300E | 2574357.14 | 20.2 | G300E | 979801.31 | 7.69
412 | Story12 | B81 | 32 MPa RC Beam (30 cm x 25 cm) | Beam | 32MPa | Concrete Rectangular | 250 | 300 | 750 | 4600 | 0.34 | 844.04 | G300E | 2423542.86 | 19.02 | G300E | 1758350.33 | 13.8
413 | Story12 | B82 | 32 MPa RC Beam (30 cm x 25 cm) | Beam | 32MPa | Concrete Rectangular | 250 | 300 | 750 | 4600 | 0.34 | 844.04 | G300E | 2704471.43 | 21.22 | G300E | 951050.99 | 7.46
414 | Story12 | B83 | 32 MPa RC Beam (30 cm x 25 cm) | Beam | 32MPa | Concrete Rectangular | 250 | 300 | 750 | 4600 | 0.34 | 844.04 | G300E | 2053571.43 | 16.11 | G300E | 1729600 | 13.57
415 | Story12 | B84 | 32 MPa RC Beam (30 cm x 25 cm) | Beam | 32MPa | Concrete Rectangular | 250 | 300 | 750 | 4600 | 0.34 | 844.04 | G300E | 2692642.86 | 21.13 | G300E | 951050.99 | 7.46
416 | Story12 | B85 | 32 MPa RC Beam (30 cm x 25 cm) | Beam | 32MPa | Concrete Rectangular | 250 | 300 | 750 | 4600 | 0.34 | 844.04 | G300E | 2423214.29 | 19.01 | G300E | 1758350.33 | 13.8
417 | Story12 | B86 | 32 MPa RC Beam (30 cm x 25 cm) | Beam | 32MPa | Concrete Rectangular | 250 | 300 | 750 | 4600 | 0.34 | 844.04 | G300E | 2538214.29 | 19.92 | G300E | 979801.31 | 7.69
418 | Story12 | B87 | 32 MPa RC Beam (30 cm x 25 cm) | Beam | 32MPa | Concrete Rectangular | 250 | 300 | 750 | 4600 | 0.34 | 844.04 | G300E | 2574357.14 | 20.2 | G300E | 856258.46 | 6.72
419 | Story12 | B88 | 32 MPa RC Beam (30 cm x 25 cm) | Beam | 32MPa | Concrete Rectangular | 250 | 300 | 750 | 4600 | 0.34 | 844.04 | G300E | 2418285.71 | 18.97 | G300E | 856258.46 | 6.72
420 | Story12 | B89 | 32 MPa RC Beam (30 cm x 25 cm) | Beam | 32MPa | Concrete Rectangular | 250 | 300 | 750 | 4600 | 0.34 | 844.04 | G300E | 2537228.57 | 19.91 | G300E | 827508.13 | 6.49
421 | Story12 | B9 | 32 MPa RC Beam (30 cm x 25 cm) | Beam | 32MPa | Concrete Rectangular | 250 | 300 | 750 | 4600 | 0.34 | 844.04 | G300E | 2541828.57 | 19.94 | G300E | 827508.13 | 6.49
422 | Story12 | B90 | 32 MPa RC Beam (25 cm x 25 cm) | Beam | 32MPa | Concrete Rectangular | 250 | 250 | 625 | 4600 | 0.29 | 703.36 | G300E | 1609671.43 | 12.63 | G300E | 656485.71 | 5.15
423 | Story12 | B91 | 32 MPa RC Beam (25 cm x 25 cm) | Beam | 32MPa | Concrete Rectangular | 250 | 250 | 625 | 4600 | 0.29 | 703.36 | G300E | 1831457.14 | 14.37 | G300E | 656485.71 | 5.15
424 | Story12 | B92 | 32 MPa RC Beam (30 cm x 25 cm) | Beam | 32MPa | Concrete Rectangular | 250 | 300 | 750 | 4600 | 0.34 | 844.04 | G300E | 2621014.29 | 20.57 | G300E | 1198136.7 | 9.4
425 | Story12 | B93 | 32 MPa RC Beam (30 cm x 25 cm) | Beam | 32MPa | Concrete Rectangular | 250 | 300 | 750 | 4600 | 0.34 | 844.04 | G300E | 2621014.29 | 20.57 | G300E | 1198136.7 | 9.4
426 | Story12 | B94 | 32 MPa RC Beam (30 cm x 25 cm) | Beam | 32MPa | Concrete Rectangular | 250 | 300 | 750 | 4600 | 0.34 | 844.04 | G300E | 2479071.43 | 19.45 | G300E | 856258.46 | 6.72
427 | Story12 | B95 | 32 MPa RC Beam (30 cm x 25 cm) | Beam | 32MPa | Concrete Rectangular | 250 | 300 | 750 | 4600 | 0.34 | 844.04 | G300E | 2536900 | 19.91 | G300E | 1074593.84 | 8.43
428 | Story12 | B96 | 32 MPa RC Beam (30 cm x 25 cm) | Beam | 32MPa | Concrete Rectangular | 250 | 300 | 750 | 4600 | 0.34 | 844.04 | G300E | 2414342.86 | 18.94 | G300E | 856258.46 | 6.72
429 | Story12 | B97 | 32 MPa RC Beam (30 cm x 25 cm) | Beam | 32MPa | Concrete Rectangular | 250 | 300 | 750 | 4600 | 0.34 | 844.04 | G300E | 2547742.86 | 19.99 | G300E | 1103344.17 | 8.66
430 | Story12 | B98 | 32 MPa RC Beam (30 cm x 25 cm) | Beam | 32MPa | Concrete Rectangular | 250 | 300 | 750 | 4600 | 0.34 | 844.04 | G300E | 2383128.57 | 18.7 | G300E | 856258.46 | 6.72
431 | Story12 | B99 | 32 MPa RC Beam (30 cm x 25 cm) | Beam | 32MPa | Concrete Rectangular | 250 | 300 | 750 | 4600 | 0.34 | 844.04 | G300E | 2541828.57 | 19.94 | G300E | 1103344.17 | 8.66
432 | Story13 | B1 | 32 MPa RC Beam (25 cm x 25 cm) | Beam | 32MPa | Concrete Rectangular | 250 | 250 | 625 | 4612.5 | 0.29 | 705.28 | G300E | 1850477.34 | 14.52 | G300E | 767981.25 | 6.03
433 | Story13 | B10 | 32 MPa RC Beam (25 cm x 25 cm) | Beam | 32MPa | Concrete Rectangular | 250 | 250 | 625 | 4612.5 | 0.29 | 705.28 | G300E | 1670589.84 | 13.11 | G300E | 767981.25 | 6.03
434 | Story13 | B100 | 32 MPa RC Beam (30 cm x 25 cm) | Beam | 32MPa | Concrete Rectangular | 250 | 300 | 750 | 4612.5 | 0.35 | 846.33 | G300E | 2432517.19 | 19.09 | G300E | 968049.59 | 7.6
435 | Story13 | B101 | 32 MPa RC Beam (30 cm x 25 cm) | Beam | 32MPa | Concrete Rectangular | 250 | 300 | 750 | 4612.5 | 0.35 | 846.33 | G300E | 2552730.47 | 20.03 | G300E | 1184837.09 | 9.3
436 | Story13 | B102 | 32 MPa RC Beam (30 cm x 25 cm) | Beam | 32MPa | Concrete Rectangular | 250 | 300 | 750 | 4612.5 | 0.35 | 846.33 | G300E | 2492767.97 | 19.56 | G300E | 968049.59 | 7.6
437 | Story13 | B103 | 32 MPa RC Beam (30 cm x 25 cm) | Beam | 32MPa | Concrete Rectangular | 250 | 300 | 750 | 4612.5 | 0.35 | 846.33 | G300E | 2481813.28 | 19.47 | G300E | 1401624.59 | 11
438 | Story13 | B104 | 32 MPa RC Beam (30 cm x 25 cm) | Beam | 32MPa | Concrete Rectangular | 250 | 300 | 750 | 4612.5 | 0.35 | 846.33 | G300E | 2524190.62 | 19.81 | G300E | 1184837.09 | 9.3
439 | Story13 | B105 | 32 MPa RC Beam (25 cm x 25 cm) | Beam | 32MPa | Concrete Rectangular | 250 | 250 | 625 | 4612.5 | 0.29 | 705.28 | G300E | 1672031.25 | 13.12 | G300E | 789002 | 6.19
440 | Story13 | B106 | 32 MPa RC Beam (25 cm x 25 cm) | Beam | 32MPa | Concrete Rectangular | 250 | 250 | 625 | 4612.5 | 0.29 | 705.28 | G300E | 1890548.44 | 14.83 | G300E | 789002 | 6.19
441 | Story13 | B107 | 32 MPa RC Beam (25 cm x 25 cm) | Beam | 32MPa | Concrete Rectangular | 250 | 250 | 625 | 4612.5 | 0.29 | 705.28 | G300E | 1843846.88 | 14.47 | G300E | 767981.25 | 6.03
442 | Story13 | B108 | 32 MPa RC Beam (25 cm x 25 cm) | Beam | 32MPa | Concrete Rectangular | 250 | 250 | 625 | 4612.5 | 0.29 | 705.28 | G300E | 1830297.66 | 14.36 | G300E | 767981.25 | 6.03
443 | Story13 | B109 | 32 MPa RC Beam (25 cm x 25 cm) | Beam | 32MPa | Concrete Rectangular | 250 | 250 | 625 | 4612.5 | 0.29 | 705.28 | G300E | 1828856.25 | 14.35 | G300E | 767981.25 | 6.03
444 | Story13 | B11 | 32 MPa RC Beam (30 cm x 25 cm) | Beam | 32MPa | Concrete Rectangular | 250 | 300 | 750 | 4612.5 | 0.35 | 846.33 | G300E | 2553018.75 | 20.03 | G300E | 968049.59 | 7.6
445 | Story13 | B110 | 32 MPa RC Beam (25 cm x 25 cm) | Beam | 32MPa | Concrete Rectangular | 250 | 250 | 625 | 4612.5 | 0.29 | 705.28 | G300E | 1830009.38 | 14.36 | G300E | 767981.25 | 6.03
446 | Story13 | B111 | 32 MPa RC Beam (25 cm x 25 cm) | Beam | 32MPa | Concrete Rectangular | 250 | 250 | 625 | 4612.5 | 0.29 | 705.28 | G300E | 1843846.88 | 14.47 | G300E | 767981.25 | 6.03
447 | Story13 | B112 | 32 MPa RC Beam (25 cm x 25 cm) | Beam | 32MPa | Concrete Rectangular | 250 | 250 | 625 | 4612.5 | 0.29 | 705.28 | G300E | 1890548.44 | 14.83 | G300E | 789002 | 6.19
448 | Story13 | B12 | 32 MPa RC Beam (25 cm x 25 cm) | Beam | 32MPa | Concrete Rectangular | 250 | 250 | 625 | 4612.5 | 0.29 | 705.28 | G300E | 1684139.06 | 13.21 | G300E | 767981.25 | 6.03
449 | Story13 | B13 | 32 MPa RC Beam (30 cm x 25 cm) | Beam | 32MPa | Concrete Rectangular | 250 | 300 | 750 | 4612.5 | 0.35 | 846.33 | G300E | 2481813.28 | 19.47 | G300E | 1184837.09 | 9.3
450 | Story13 | B14 | 32 MPa RC Beam (25 cm x 25 cm) | Beam | 32MPa | Concrete Rectangular | 250 | 250 | 625 | 4612.5 | 0.29 | 705.28 | G300E | 1672031.25 | 13.12 | G300E | 789002 | 6.19
451 | Story13 | B15 | 32 MPa RC Beam (25 cm x 25 cm) | Beam | 32MPa | Concrete Rectangular | 250 | 250 | 625 | 4612.5 | 0.29 | 705.28 | G300E | 1671742.97 | 13.12 | G300E | 789002 | 6.19
452 | Story13 | B16 | 32 MPa RC Beam (25 cm x 25 cm) | Beam | 32MPa | Concrete Rectangular | 250 | 250 | 625 | 4612.5 | 0.29 | 705.28 | G300E | 1842117.19 | 14.45 | G300E | 767981.25 | 6.03
453 | Story13 | B17 | 32 MPa RC Beam (30 cm x 25 cm) | Beam | 32MPa | Concrete Rectangular | 250 | 300 | 750 | 4612.5 | 0.35 | 846.33 | G300E | 2474606.25 | 19.42 | G300E | 1293230.84 | 10.15
454 | Story13 | B18 | 32 MPa RC Beam (30 cm x 25 cm) | Beam | 32MPa | Concrete Rectangular | 250 | 300 | 750 | 4612.5 | 0.35 | 846.33 | G300E | 2467399.22 | 19.36 | G300E | 968049.59 | 7.6
455 | Story13 | B19 | 32 MPa RC Beam (30 cm x 25 cm) | Beam | 32MPa | Concrete Rectangular | 250 | 300 | 750 | 4612.5 | 0.35 | 846.33 | G300E | 2416373.44 | 18.96 | G300E | 942824.69 | 7.4
456 | Story13 | B2 | 32 MPa RC Beam (25 cm x 25 cm) | Beam | 32MPa | Concrete Rectangular | 250 | 250 | 625 | 4612.5 | 0.29 | 705.28 | G300E | 1640320.31 | 12.87 | G300E | 767981.25 | 6.03
457 | Story13 | B20 | 32 MPa RC Beam (30 cm x 25 cm) | Beam | 32MPa | Concrete Rectangular | 250 | 300 | 750 | 4612.5 | 0.35 | 846.33 | G300E | 2561090.62 | 20.1 | G300E | 993274.49 | 7.79
458 | Story13 | B21 | 32 MPa RC Beam (30 cm x 25 cm) | Beam | 32MPa | Concrete Rectangular | 250 | 300 | 750 | 4612.5 | 0.35 | 846.33 | G300E | 2372554.69 | 18.62 | G300E | 942824.69 | 7.4
459 | Story13 | B22 | 32 MPa RC Beam (30 cm x 25 cm) | Beam | 32MPa | Concrete Rectangular | 250 | 300 | 750 | 4612.5 | 0.35 | 846.33 | G300E | 2716762.5 | 21.32 | G300E | 1076443.34 | 8.45
460 | Story13 | B23 | 32 MPa RC Beam (30 cm x 25 cm) | Beam | 32MPa | Concrete Rectangular | 250 | 300 | 750 | 4612.5 | 0.35 | 846.33 | G300E | 2343726.56 | 18.39 | G300E | 917599.8 | 7.2
461 | Story13 | B24 | 32 MPa RC Beam (30 cm x 25 cm) | Beam | 32MPa | Concrete Rectangular | 250 | 300 | 750 | 4612.5 | 0.35 | 846.33 | G300E | 2704654.69 | 21.22 | G300E | 1101668.24 | 8.64
462 | Story13 | B25 | 32 MPa RC Beam (30 cm x 25 cm) | Beam | 32MPa | Concrete Rectangular | 250 | 300 | 750 | 4612.5 | 0.35 | 846.33 | G300E | 2373707.81 | 18.62 | G300E | 942824.69 | 7.4
463 | Story13 | B26 | 32 MPa RC Beam (30 cm x 25 cm) | Beam | 32MPa | Concrete Rectangular | 250 | 300 | 750 | 4612.5 | 0.35 | 846.33 | G300E | 2553307.03 | 20.03 | G300E | 1018499.39 | 7.99
464 | Story13 | B27 | 32 MPa RC Beam (30 cm x 25 cm) | Beam | 32MPa | Concrete Rectangular | 250 | 300 | 750 | 4612.5 | 0.35 | 846.33 | G300E | 2437417.97 | 19.12 | G300E | 968049.59 | 7.6
465 | Story13 | B28 | 32 MPa RC Beam (30 cm x 25 cm) | Beam | 32MPa | Concrete Rectangular | 250 | 300 | 750 | 4612.5 | 0.35 | 846.33 | G300E | 2437706.25 | 19.13 | G300E | 968049.59 | 7.6
466 | Story13 | B29 | 32 MPa RC Beam (30 cm x 25 cm) | Beam | 32MPa | Concrete Rectangular | 250 | 300 | 750 | 4612.5 | 0.35 | 846.33 | G300E | 2481813.28 | 19.47 | G300E | 1184837.09 | 9.3
467 | Story13 | B3 | 32 MPa RC Beam (30 cm x 25 cm) | Beam | 32MPa | Concrete Rectangular | 250 | 300 | 750 | 4612.5 | 0.35 | 846.33 | G300E | 2572045.31 | 20.18 | G300E | 968049.59 | 7.6
468 | Story13 | B30 | 32 MPa RC Beam (25 cm x 25 cm) | Beam | 32MPa | Concrete Rectangular | 250 | 250 | 625 | 4612.5 | 0.29 | 705.28 | G300E | 1684139.06 | 13.21 | G300E | 767981.25 | 6.03
469 | Story13 | B31 | 32 MPa RC Beam (25 cm x 25 cm) | Beam | 32MPa | Concrete Rectangular | 250 | 250 | 625 | 4612.5 | 0.29 | 705.28 | G300E | 1830585.94 | 14.36 | G300E | 767981.25 | 6.03
470 | Story13 | B32 | 32 MPa RC Beam (30 cm x 25 cm) | Beam | 32MPa | Concrete Rectangular | 250 | 300 | 750 | 4612.5 | 0.35 | 846.33 | G300E | 2551865.62 | 20.02 | G300E | 1184837.09 | 9.3
471 | Story13 | B33 | 32 MPa RC Beam (30 cm x 25 cm) | Beam | 32MPa | Concrete Rectangular | 250 | 300 | 750 | 4612.5 | 0.35 | 846.33 | G300E | 2432228.91 | 19.08 | G300E | 968049.59 | 7.6
472 | Story13 | B34 | 32 MPa RC Beam (30 cm x 25 cm) | Beam | 32MPa | Concrete Rectangular | 250 | 300 | 750 | 4612.5 | 0.35 | 846.33 | G300E | 2533992.19 | 19.88 | G300E | 993274.49 | 7.79
473 | Story13 | B35 | 32 MPa RC Beam (30 cm x 25 cm) | Beam | 32MPa | Concrete Rectangular | 250 | 300 | 750 | 4612.5 | 0.35 | 846.33 | G300E | 2428192.97 | 19.05 | G300E | 1784749.8 | 14
474 | Story13 | B36 | 32 MPa RC Beam (30 cm x 25 cm) | Beam | 32MPa | Concrete Rectangular | 250 | 300 | 750 | 4612.5 | 0.35 | 846.33 | G300E | 2397346.88 | 18.81 | G300E | 1784749.8 | 14
475 | Story13 | B37 | 32 MPa RC Beam (30 cm x 25 cm) | Beam | 32MPa | Concrete Rectangular | 250 | 300 | 750 | 4800 | 0.36 | 880.73 | G300E | 3794100 | 29.77 | G300E | 1909801.2 | 14.99
476 | Story13 | B38 | 32 MPa RC Beam (30 cm x 25 cm) | Beam | 32MPa | Concrete Rectangular | 250 | 300 | 750 | 4612.5 | 0.35 | 846.33 | G300E | 2047085.16 | 16.06 | G300E | 1734300 | 13.61
477 | Story13 | B39 | 32 MPa RC Beam (30 cm x 25 cm) | Beam | 32MPa | Concrete Rectangular | 250 | 300 | 750 | 4800 | 0.36 | 880.73 | G300E | 3831600 | 30.06 | G300E | 1936051.5 | 15.19
478 | Story13 | B4 | 32 MPa RC Beam (25 cm x 25 cm) | Beam | 32MPa | Concrete Rectangular | 250 | 250 | 625 | 4612.5 | 0.29 | 705.28 | G300E | 1683274.22 | 13.21 | G300E | 767981.25 | 6.03
479 | Story13 | B40 | 32 MPa RC Beam (30 cm x 25 cm) | Beam | 32MPa | Concrete Rectangular | 250 | 300 | 750 | 4612.5 | 0.35 | 846.33 | G300E | 2415220.31 | 18.95 | G300E | 1784749.8 | 14
480 | Story13 | B41 | 32 MPa RC Beam (30 cm x 25 cm) | Beam | 32MPa | Concrete Rectangular | 250 | 300 | 750 | 4612.5 | 0.35 | 846.33 | G300E | 2414643.75 | 18.95 | G300E | 1784749.8 | 14
481 | Story13 | B42 | 32 MPa RC Beam (30 cm x 25 cm) | Beam | 32MPa | Concrete Rectangular | 250 | 300 | 750 | 4612.5 | 0.35 | 846.33 | G300E | 2553307.03 | 20.03 | G300E | 1018499.39 | 7.99
482 | Story13 | B43 | 32 MPa RC Beam (30 cm x 25 cm) | Beam | 32MPa | Concrete Rectangular | 250 | 300 | 750 | 4612.5 | 0.35 | 846.33 | G300E | 2373707.81 | 18.62 | G300E | 942824.69 | 7.4
483 | Story13 | B44 | 32 MPa RC Beam (30 cm x 25 cm) | Beam | 32MPa | Concrete Rectangular | 250 | 300 | 750 | 4612.5 | 0.35 | 846.33 | G300E | 2552730.47 | 20.03 | G300E | 968049.59 | 7.6
484 | Story13 | B45 | 32 MPa RC Beam (25 cm x 25 cm) | Beam | 32MPa | Concrete Rectangular | 250 | 250 | 625 | 4612.5 | 0.29 | 705.28 | G300E | 1670589.84 | 13.11 | G300E | 767981.25 | 6.03
485 | Story13 | B46 | 32 MPa RC Beam (25 cm x 25 cm) | Beam | 32MPa | Concrete Rectangular | 250 | 250 | 625 | 4612.5 | 0.29 | 705.28 | G300E | 1828856.25 | 14.35 | G300E | 767981.25 | 6.03
486 | Story13 | B47 | 32 MPa RC Beam (30 cm x 25 cm) | Beam | 32MPa | Concrete Rectangular | 250 | 300 | 750 | 4612.5 | 0.35 | 846.33 | G300E | 2575504.69 | 20.21 | G300E | 1210061.99 | 9.49
487 | Story13 | B48 | 32 MPa RC Beam (30 cm x 25 cm) | Beam | 32MPa | Concrete Rectangular | 250 | 300 | 750 | 4612.5 | 0.35 | 846.33 | G300E | 2402247.66 | 18.85 | G300E | 968049.59 | 7.6
488 | Story13 | B49 | 32 MPa RC Beam (30 cm x 25 cm) | Beam | 32MPa | Concrete Rectangular | 250 | 300 | 750 | 4612.5 | 0.35 | 846.33 | G300E | 2704942.97 | 21.22 | G300E | 1101668.24 | 8.64
489 | Story13 | B5 | 32 MPa RC Beam (30 cm x 25 cm) | Beam | 32MPa | Concrete Rectangular | 250 | 300 | 750 | 4612.5 | 0.35 | 846.33 | G300E | 2574928.12 | 20.2 | G300E | 968049.59 | 7.6
490 | Story13 | B50 | 32 MPa RC Beam (30 cm x 25 cm) | Beam | 32MPa | Concrete Rectangular | 250 | 300 | 750 | 4612.5 | 0.35 | 846.33 | G300E | 2076489.84 | 16.29 | G300E | 1734300 | 13.61
491 | Story13 | B51 | 32 MPa RC Beam (30 cm x 25 cm) | Beam | 32MPa | Concrete Rectangular | 250 | 300 | 750 | 4800 | 0.36 | 880.73 | G300E | 3784500 | 29.69 | G300E | 1883550.9 | 14.78
492 | Story13 | B55 | 32 MPa RC Beam (30 cm x 25 cm) | Beam | 32MPa | Concrete Rectangular | 250 | 300 | 750 | 4612.5 | 0.35 | 846.33 | G300E | 3685099.22 | 28.91 | G300E | 1860424.49 | 14.6
493 | Story13 | B56 | 32 MPa RC Beam (30 cm x 25 cm) | Beam | 32MPa | Concrete Rectangular | 250 | 300 | 750 | 4612.5 | 0.35 | 846.33 | G300E | 2046220.31 | 16.06 | G300E | 1734300 | 13.61
494 | Story13 | B57 | 32 MPa RC Beam (30 cm x 25 cm) | Beam | 32MPa | Concrete Rectangular | 250 | 300 | 750 | 4612.5 | 0.35 | 846.33 | G300E | 2705231.25 | 21.23 | G300E | 1101668.24 | 8.64
495 | Story13 | B58 | 32 MPa RC Beam (30 cm x 25 cm) | Beam | 32MPa | Concrete Rectangular | 250 | 300 | 750 | 4612.5 | 0.35 | 846.33 | G300E | 2344014.84 | 18.39 | G300E | 917599.8 | 7.2
496 | Story13 | B59 | 32 MPa RC Beam (30 cm x 25 cm) | Beam | 32MPa | Concrete Rectangular | 250 | 300 | 750 | 4612.5 | 0.35 | 846.33 | G300E | 2575792.97 | 20.21 | G300E | 993274.49 | 7.79
497 | Story13 | B6 | 32 MPa RC Beam (25 cm x 25 cm) | Beam | 32MPa | Concrete Rectangular | 250 | 250 | 625 | 4612.5 | 0.29 | 705.28 | G300E | 1670301.56 | 13.11 | G300E | 767981.25 | 6.03
498 | Story13 | B60 | 32 MPa RC Beam (25 cm x 25 cm) | Beam | 32MPa | Concrete Rectangular | 250 | 250 | 625 | 4612.5 | 0.29 | 705.28 | G300E | 1668283.59 | 13.09 | G300E | 767981.25 | 6.03
499 | Story13 | B61 | 32 MPa RC Beam (25 cm x 25 cm) | Beam | 32MPa | Concrete Rectangular | 250 | 250 | 625 | 4612.5 | 0.29 | 705.28 | G300E | 1830009.38 | 14.36 | G300E | 767981.25 | 6.03
500 | Story13 | B62 | 32 MPa RC Beam (30 cm x 25 cm) | Beam | 32MPa | Concrete Rectangular | 250 | 300 | 750 | 4612.5 | 0.35 | 846.33 | G300E | 2584153.12 | 20.28 | G300E | 1210061.99 | 9.49
501 | Story13 | B63 | 32 MPa RC Beam (30 cm x 25 cm) | Beam | 32MPa | Concrete Rectangular | 250 | 300 | 750 | 4612.5 | 0.35 | 846.33 | G300E | 2432517.19 | 19.09 | G300E | 968049.59 | 7.6
502 | Story13 | B64 | 32 MPa RC Beam (30 cm x 25 cm) | Beam | 32MPa | Concrete Rectangular | 250 | 300 | 750 | 4612.5 | 0.35 | 846.33 | G300E | 2716474.22 | 21.31 | G300E | 1076443.34 | 8.45
503 | Story13 | B65 | 32 MPa RC Beam (30 cm x 25 cm) | Beam | 32MPa | Concrete Rectangular | 250 | 300 | 750 | 4612.5 | 0.35 | 846.33 | G300E | 2451255.47 | 19.23 | G300E | 1784749.8 | 14
504 | Story13 | B66 | 32 MPa RC Beam (30 cm x 25 cm) | Beam | 32MPa | Concrete Rectangular | 250 | 300 | 750 | 4800 | 0.36 | 880.73 | G300E | 3845700 | 30.17 | G300E | 1936051.5 | 15.19
505 | Story13 | B67 | 32 MPa RC Beam (30 cm x 25 cm) | Beam | 32MPa | Concrete Rectangular | 250 | 300 | 750 | 4612.5 | 0.35 | 846.33 | G300E | 3697495.31 | 29.01 | G300E | 1860424.49 | 14.6
506 | Story13 | B69 | 32 MPa RC Beam (30 cm x 25 cm) | Beam | 32MPa | Concrete Rectangular | 250 | 300 | 750 | 4612.5 | 0.35 | 846.33 | G300E | 3685387.5 | 28.92 | G300E | 1860424.49 | 14.6
507 | Story13 | B7 | 32 MPa RC Beam (30 cm x 25 cm) | Beam | 32MPa | Concrete Rectangular | 250 | 300 | 750 | 4612.5 | 0.35 | 846.33 | G300E | 2584153.12 | 20.28 | G300E | 993274.49 | 7.79
508 | Story13 | B70 | 32 MPa RC Beam (30 cm x 25 cm) | Beam | 32MPa | Concrete Rectangular | 250 | 300 | 750 | 4612.5 | 0.35 | 846.33 | G300E | 3697495.31 | 29.01 | G300E | 1860424.49 | 14.6
509 | Story13 | B71 | 32 MPa RC Beam (30 cm x 25 cm) | Beam | 32MPa | Concrete Rectangular | 250 | 300 | 750 | 4612.5 | 0.35 | 846.33 | G300E | 2415220.31 | 18.95 | G300E | 1784749.8 | 14
510 | Story13 | B72 | 32 MPa RC Beam (30 cm x 25 cm) | Beam | 32MPa | Concrete Rectangular | 250 | 300 | 750 | 4612.5 | 0.35 | 846.33 | G300E | 2717050.78 | 21.32 | G300E | 1076443.34 | 8.45
511 | Story13 | B73 | 32 MPa RC Beam (30 cm x 25 cm) | Beam | 32MPa | Concrete Rectangular | 250 | 300 | 750 | 4612.5 | 0.35 | 846.33 | G300E | 2373707.81 | 18.62 | G300E | 942824.69 | 7.4
512 | Story13 | B74 | 32 MPa RC Beam (30 cm x 25 cm) | Beam | 32MPa | Concrete Rectangular | 250 | 300 | 750 | 4612.5 | 0.35 | 846.33 | G300E | 2584441.41 | 20.28 | G300E | 993274.49 | 7.79
513 | Story13 | B75 | 32 MPa RC Beam (25 cm x 25 cm) | Beam | 32MPa | Concrete Rectangular | 250 | 250 | 625 | 4612.5 | 0.29 | 705.28 | G300E | 1670301.56 | 13.11 | G300E | 767981.25 | 6.03
514 | Story13 | B76 | 32 MPa RC Beam (25 cm x 25 cm) | Beam | 32MPa | Concrete Rectangular | 250 | 250 | 625 | 4612.5 | 0.29 | 705.28 | G300E | 1843846.88 | 14.47 | G300E | 767981.25 | 6.03
515 | Story13 | B77 | 32 MPa RC Beam (30 cm x 25 cm) | Beam | 32MPa | Concrete Rectangular | 250 | 300 | 750 | 4612.5 | 0.35 | 846.33 | G300E | 2577522.66 | 20.22 | G300E | 1184837.09 | 9.3
516 | Story13 | B78 | 32 MPa RC Beam (30 cm x 25 cm) | Beam | 32MPa | Concrete Rectangular | 250 | 300 | 750 | 4612.5 | 0.35 | 846.33 | G300E | 2492767.97 | 19.56 | G300E | 968049.59 | 7.6
517 | Story13 | B79 | 32 MPa RC Beam (30 cm x 25 cm) | Beam | 32MPa | Concrete Rectangular | 250 | 300 | 750 | 4612.5 | 0.35 | 846.33 | G300E | 2587035.94 | 20.3 | G300E | 1101668.24 | 8.64
518 | Story13 | B8 | 32 MPa RC Beam (25 cm x 25 cm) | Beam | 32MPa | Concrete Rectangular | 250 | 250 | 625 | 4612.5 | 0.29 | 705.28 | G300E | 1668283.59 | 13.09 | G300E | 767981.25 | 6.03
519 | Story13 | B80 | 32 MPa RC Beam (30 cm x 25 cm) | Beam | 32MPa | Concrete Rectangular | 250 | 300 | 750 | 4612.5 | 0.35 | 846.33 | G300E | 2587035.94 | 20.3 | G300E | 1101668.24 | 8.64
520 | Story13 | B81 | 32 MPa RC Beam (30 cm x 25 cm) | Beam | 32MPa | Concrete Rectangular | 250 | 300 | 750 | 4612.5 | 0.35 | 846.33 | G300E | 2450102.34 | 19.22 | G300E | 1784749.8 | 14
521 | Story13 | B82 | 32 MPa RC Beam (30 cm x 25 cm) | Beam | 32MPa | Concrete Rectangular | 250 | 300 | 750 | 4612.5 | 0.35 | 846.33 | G300E | 2717050.78 | 21.32 | G300E | 1076443.34 | 8.45
522 | Story13 | B83 | 32 MPa RC Beam (30 cm x 25 cm) | Beam | 32MPa | Concrete Rectangular | 250 | 300 | 750 | 4612.5 | 0.35 | 846.33 | G300E | 2076201.56 | 16.29 | G300E | 1734300 | 13.61
523 | Story13 | B84 | 32 MPa RC Beam (30 cm x 25 cm) | Beam | 32MPa | Concrete Rectangular | 250 | 300 | 750 | 4612.5 | 0.35 | 846.33 | G300E | 2705231.25 | 21.23 | G300E | 1101668.24 | 8.64
524 | Story13 | B85 | 32 MPa RC Beam (30 cm x 25 cm) | Beam | 32MPa | Concrete Rectangular | 250 | 300 | 750 | 4612.5 | 0.35 | 846.33 | G300E | 2450390.62 | 19.23 | G300E | 1784749.8 | 14
525 | Story13 | B86 | 32 MPa RC Beam (30 cm x 25 cm) | Beam | 32MPa | Concrete Rectangular | 250 | 300 | 750 | 4612.5 | 0.35 | 846.33 | G300E | 2553307.03 | 20.03 | G300E | 1126893.14 | 8.84
526 | Story13 | B87 | 32 MPa RC Beam (30 cm x 25 cm) | Beam | 32MPa | Concrete Rectangular | 250 | 300 | 750 | 4612.5 | 0.35 | 846.33 | G300E | 2587035.94 | 20.3 | G300E | 993274.49 | 7.79
527 | Story13 | B88 | 32 MPa RC Beam (30 cm x 25 cm) | Beam | 32MPa | Concrete Rectangular | 250 | 300 | 750 | 4612.5 | 0.35 | 846.33 | G300E | 2437417.97 | 19.12 | G300E | 968049.59 | 7.6
528 | Story13 | B89 | 32 MPa RC Beam (30 cm x 25 cm) | Beam | 32MPa | Concrete Rectangular | 250 | 300 | 750 | 4612.5 | 0.35 | 846.33 | G300E | 2577234.38 | 20.22 | G300E | 968049.59 | 7.6
529 | Story13 | B9 | 32 MPa RC Beam (30 cm x 25 cm) | Beam | 32MPa | Concrete Rectangular | 250 | 300 | 750 | 4612.5 | 0.35 | 846.33 | G300E | 2575792.97 | 20.21 | G300E | 993274.49 | 7.79
530 | Story13 | B90 | 32 MPa RC Beam (25 cm x 25 cm) | Beam | 32MPa | Concrete Rectangular | 250 | 250 | 625 | 4612.5 | 0.29 | 705.28 | G300E | 1684139.06 | 13.21 | G300E | 767981.25 | 6.03
531 | Story13 | B91 | 32 MPa RC Beam (25 cm x 25 cm) | Beam | 32MPa | Concrete Rectangular | 250 | 250 | 625 | 4612.5 | 0.29 | 705.28 | G300E | 1890548.44 | 14.83 | G300E | 789002 | 6.19
532 | Story13 | B92 | 32 MPa RC Beam (30 cm x 25 cm) | Beam | 32MPa | Concrete Rectangular | 250 | 300 | 750 | 4612.5 | 0.35 | 846.33 | G300E | 2523902.34 | 19.8 | G300E | 1401624.59 | 11
533 | Story13 | B93 | 32 MPa RC Beam (30 cm x 25 cm) | Beam | 32MPa | Concrete Rectangular | 250 | 300 | 750 | 4612.5 | 0.35 | 846.33 | G300E | 2524190.62 | 19.81 | G300E | 1401624.59 | 11
534 | Story13 | B94 | 32 MPa RC Beam (30 cm x 25 cm) | Beam | 32MPa | Concrete Rectangular | 250 | 300 | 750 | 4612.5 | 0.35 | 846.33 | G300E | 2492767.97 | 19.56 | G300E | 968049.59 | 7.6
535 | Story13 | B95 | 32 MPa RC Beam (30 cm x 25 cm) | Beam | 32MPa | Concrete Rectangular | 250 | 300 | 750 | 4612.5 | 0.35 | 846.33 | G300E | 2577234.38 | 20.22 | G300E | 1184837.09 | 9.3
536 | Story13 | B96 | 32 MPa RC Beam (30 cm x 25 cm) | Beam | 32MPa | Concrete Rectangular | 250 | 300 | 750 | 4612.5 | 0.35 | 846.33 | G300E | 2432517.19 | 19.09 | G300E | 968049.59 | 7.6
537 | Story13 | B97 | 32 MPa RC Beam (30 cm x 25 cm) | Beam | 32MPa | Concrete Rectangular | 250 | 300 | 750 | 4612.5 | 0.35 | 846.33 | G300E | 2584441.41 | 20.28 | G300E | 1210061.99 | 9.49
538 | Story13 | B98 | 32 MPa RC Beam (30 cm x 25 cm) | Beam | 32MPa | Concrete Rectangular | 250 | 300 | 750 | 4612.5 | 0.35 | 846.33 | G300E | 2402535.94 | 18.85 | G300E | 968049.59 | 7.6
539 | Story13 | B99 | 32 MPa RC Beam (30 cm x 25 cm) | Beam | 32MPa | Concrete Rectangular | 250 | 300 | 750 | 4612.5 | 0.35 | 846.33 | G300E | 2575792.97 | 20.21 | G300E | 1210061.99 | 9.49
540 | Story14 | B1 | 32 MPa RC Beam (25 cm x 25 cm) | Beam | 32MPa | Concrete Rectangular | 250 | 250 | 625 | 4612.5 | 0.29 | 705.28 | G300E | 1848747.66 | 14.51 | G300E | 767981.25 | 6.03
541 | Story14 | B10 | 32 MPa RC Beam (25 cm x 25 cm) | Beam | 32MPa | Concrete Rectangular | 250 | 250 | 625 | 4612.5 | 0.29 | 705.28 | G300E | 1671166.41 | 13.11 | G300E | 767981.25 | 6.03
542 | Story14 | B100 | 32 MPa RC Beam (30 cm x 25 cm) | Beam | 32MPa | Concrete Rectangular | 250 | 300 | 750 | 4612.5 | 0.35 | 846.33 | G300E | 2414067.19 | 18.94 | G300E | 968049.59 | 7.6
543 | Story14 | B101 | 32 MPa RC Beam (30 cm x 25 cm) | Beam | 32MPa | Concrete Rectangular | 250 | 300 | 750 | 4612.5 | 0.35 | 846.33 | G300E | 2553307.03 | 20.03 | G300E | 1184837.09 | 9.3
544 | Story14 | B102 | 32 MPa RC Beam (30 cm x 25 cm) | Beam | 32MPa | Concrete Rectangular | 250 | 300 | 750 | 4612.5 | 0.35 | 846.33 | G300E | 2477777.34 | 19.44 | G300E | 968049.59 | 7.6
545 | Story14 | B103 | 32 MPa RC Beam (30 cm x 25 cm) | Beam | 32MPa | Concrete Rectangular | 250 | 300 | 750 | 4612.5 | 0.35 | 846.33 | G300E | 2476912.5 | 19.43 | G300E | 1401624.59 | 11
546 | Story14 | B104 | 32 MPa RC Beam (30 cm x 25 cm) | Beam | 32MPa | Concrete Rectangular | 250 | 300 | 750 | 4612.5 | 0.35 | 846.33 | G300E | 2512947.66 | 19.72 | G300E | 1184837.09 | 9.3
547 | Story14 | B105 | 32 MPa RC Beam (25 cm x 25 cm) | Beam | 32MPa | Concrete Rectangular | 250 | 250 | 625 | 4612.5 | 0.29 | 705.28 | G300E | 1676932.03 | 13.16 | G300E | 789002 | 6.19
548 | Story14 | B106 | 32 MPa RC Beam (25 cm x 25 cm) | Beam | 32MPa | Concrete Rectangular | 250 | 250 | 625 | 4612.5 | 0.29 | 705.28 | G300E | 1889395.31 | 14.82 | G300E | 789002 | 6.19
549 | Story14 | B107 | 32 MPa RC Beam (25 cm x 25 cm) | Beam | 32MPa | Concrete Rectangular | 250 | 250 | 625 | 4612.5 | 0.29 | 705.28 | G300E | 1841252.34 | 14.45 | G300E | 767981.25 | 6.03
550 | Story14 | B108 | 32 MPa RC Beam (25 cm x 25 cm) | Beam | 32MPa | Concrete Rectangular | 250 | 250 | 625 | 4612.5 | 0.29 | 705.28 | G300E | 1826550 | 14.33 | G300E | 767981.25 | 6.03
551 | Story14 | B109 | 32 MPa RC Beam (25 cm x 25 cm) | Beam | 32MPa | Concrete Rectangular | 250 | 250 | 625 | 4612.5 | 0.29 | 705.28 | G300E | 1825396.88 | 14.32 | G300E | 767981.25 | 6.03
552 | Story14 | B11 | 32 MPa RC Beam (30 cm x 25 cm) | Beam | 32MPa | Concrete Rectangular | 250 | 300 | 750 | 4612.5 | 0.35 | 846.33 | G300E | 2553307.03 | 20.03 | G300E | 968049.59 | 7.6
553 | Story14 | B110 | 32 MPa RC Beam (25 cm x 25 cm) | Beam | 32MPa | Concrete Rectangular | 250 | 250 | 625 | 4612.5 | 0.29 | 705.28 | G300E | 1826550 | 14.33 | G300E | 767981.25 | 6.03
554 | Story14 | B111 | 32 MPa RC Beam (25 cm x 25 cm) | Beam | 32MPa | Concrete Rectangular | 250 | 250 | 625 | 4612.5 | 0.29 | 705.28 | G300E | 1841252.34 | 14.45 | G300E | 767981.25 | 6.03
555 | Story14 | B112 | 32 MPa RC Beam (25 cm x 25 cm) | Beam | 32MPa | Concrete Rectangular | 250 | 250 | 625 | 4612.5 | 0.29 | 705.28 | G300E | 1889107.03 | 14.82 | G300E | 789002 | 6.19
556 | Story14 | B12 | 32 MPa RC Beam (25 cm x 25 cm) | Beam | 32MPa | Concrete Rectangular | 250 | 250 | 625 | 4612.5 | 0.29 | 705.28 | G300E | 1686445.31 | 13.23 | G300E | 767981.25 | 6.03
557 | Story14 | B13 | 32 MPa RC Beam (30 cm x 25 cm) | Beam | 32MPa | Concrete Rectangular | 250 | 300 | 750 | 4612.5 | 0.35 | 846.33 | G300E | 2477200.78 | 19.44 | G300E | 1184837.09 | 9.3
558 | Story14 | B14 | 32 MPa RC Beam (25 cm x 25 cm) | Beam | 32MPa | Concrete Rectangular | 250 | 250 | 625 | 4612.5 | 0.29 | 705.28 | G300E | 1676932.03 | 13.16 | G300E | 789002 | 6.19
559 | Story14 | B15 | 32 MPa RC Beam (25 cm x 25 cm) | Beam | 32MPa | Concrete Rectangular | 250 | 250 | 625 | 4612.5 | 0.29 | 705.28 | G300E | 1677220.31 | 13.16 | G300E | 789002 | 6.19
560 | Story14 | B16 | 32 MPa RC Beam (25 cm x 25 cm) | Beam | 32MPa | Concrete Rectangular | 250 | 250 | 625 | 4612.5 | 0.29 | 705.28 | G300E | 1840099.22 | 14.44 | G300E | 767981.25 | 6.03
561 | Story14 | B17 | 32 MPa RC Beam (30 cm x 25 cm) | Beam | 32MPa | Concrete Rectangular | 250 | 300 | 750 | 4612.5 | 0.35 | 846.33 | G300E | 2408589.84 | 18.9 | G300E | 1401624.59 | 11
562 | Story14 | B18 | 32 MPa RC Beam (30 cm x 25 cm) | Beam | 32MPa | Concrete Rectangular | 250 | 300 | 750 | 4612.5 | 0.35 | 846.33 | G300E | 2452408.59 | 19.24 | G300E | 942824.69 | 7.4
563 | Story14 | B19 | 32 MPa RC Beam (30 cm x 25 cm) | Beam | 32MPa | Concrete Rectangular | 250 | 300 | 750 | 4612.5 | 0.35 | 846.33 | G300E | 2410896.09 | 18.92 | G300E | 917599.8 | 7.2
564 | Story14 | B2 | 32 MPa RC Beam (25 cm x 25 cm) | Beam | 32MPa | Concrete Rectangular | 250 | 250 | 625 | 4612.5 | 0.29 | 705.28 | G300E | 1644356.25 | 12.9 | G300E | 767981.25 | 6.03
565 | Story14 | B20 | 32 MPa RC Beam (30 cm x 25 cm) | Beam | 32MPa | Concrete Rectangular | 250 | 300 | 750 | 4612.5 | 0.35 | 846.33 | G300E | 2554460.16 | 20.04 | G300E | 993274.49 | 7.79
566 | Story14 | B21 | 32 MPa RC Beam (30 cm x 25 cm) | Beam | 32MPa | Concrete Rectangular | 250 | 300 | 750 | 4612.5 | 0.35 | 846.33 | G300E | 2363329.69 | 18.54 | G300E | 942824.69 | 7.4
567 | Story14 | B22 | 32 MPa RC Beam (30 cm x 25 cm) | Beam | 32MPa | Concrete Rectangular | 250 | 300 | 750 | 4612.5 | 0.35 | 846.33 | G300E | 2714167.97 | 21.3 | G300E | 1126893.14 | 8.84
568 | Story14 | B23 | 32 MPa RC Beam (30 cm x 25 cm) | Beam | 32MPa | Concrete Rectangular | 250 | 300 | 750 | 4612.5 | 0.35 | 846.33 | G300E | 2332195.31 | 18.3 | G300E | 917599.8 | 7.2
569 | Story14 | B24 | 32 MPa RC Beam (30 cm x 25 cm) | Beam | 32MPa | Concrete Rectangular | 250 | 300 | 750 | 4612.5 | 0.35 | 846.33 | G300E | 2702636.72 | 21.21 | G300E | 1126893.14 | 8.84
570 | Story14 | B25 | 32 MPa RC Beam (30 cm x 25 cm) | Beam | 32MPa | Concrete Rectangular | 250 | 300 | 750 | 4612.5 | 0.35 | 846.33 | G300E | 2364771.09 | 18.55 | G300E | 942824.69 | 7.4
571 | Story14 | B26 | 32 MPa RC Beam (30 cm x 25 cm) | Beam | 32MPa | Concrete Rectangular | 250 | 300 | 750 | 4612.5 | 0.35 | 846.33 | G300E | 2552442.19 | 20.03 | G300E | 1018499.39 | 7.99
572 | Story14 | B27 | 32 MPa RC Beam (30 cm x 25 cm) | Beam | 32MPa | Concrete Rectangular | 250 | 300 | 750 | 4612.5 | 0.35 | 846.33 | G300E | 2431364.06 | 19.08 | G300E | 968049.59 | 7.6
573 | Story14 | B28 | 32 MPa RC Beam (30 cm x 25 cm) | Beam | 32MPa | Concrete Rectangular | 250 | 300 | 750 | 4612.5 | 0.35 | 846.33 | G300E | 2431364.06 | 19.08 | G300E | 968049.59 | 7.6
574 | Story14 | B29 | 32 MPa RC Beam (30 cm x 25 cm) | Beam | 32MPa | Concrete Rectangular | 250 | 300 | 750 | 4612.5 | 0.35 | 846.33 | G300E | 2476912.5 | 19.43 | G300E | 1184837.09 | 9.3
575 | Story14 | B3 | 32 MPa RC Beam (30 cm x 25 cm) | Beam | 32MPa | Concrete Rectangular | 250 | 300 | 750 | 4612.5 | 0.35 | 846.33 | G300E | 2561378.91 | 20.1 | G300E | 1076443.34 | 8.45
576 | Story14 | B30 | 32 MPa RC Beam (25 cm x 25 cm) | Beam | 32MPa | Concrete Rectangular | 250 | 250 | 625 | 4612.5 | 0.29 | 705.28 | G300E | 1686445.31 | 13.23 | G300E | 767981.25 | 6.03
577 | Story14 | B31 | 32 MPa RC Beam (25 cm x 25 cm) | Beam | 32MPa | Concrete Rectangular | 250 | 250 | 625 | 4612.5 | 0.29 | 705.28 | G300E | 1826261.72 | 14.33 | G300E | 767981.25 | 6.03
578 | Story14 | B32 | 32 MPa RC Beam (30 cm x 25 cm) | Beam | 32MPa | Concrete Rectangular | 250 | 300 | 750 | 4612.5 | 0.35 | 846.33 | G300E | 2552153.91 | 20.03 | G300E | 1184837.09 | 9.3
579 | Story14 | B33 | 32 MPa RC Beam (30 cm x 25 cm) | Beam | 32MPa | Concrete Rectangular | 250 | 300 | 750 | 4612.5 | 0.35 | 846.33 | G300E | 2412914.06 | 18.93 | G300E | 968049.59 | 7.6
580 | Story14 | B34 | 32 MPa RC Beam (30 cm x 25 cm) | Beam | 32MPa | Concrete Rectangular | 250 | 300 | 750 | 4612.5 | 0.35 | 846.33 | G300E | 2531397.66 | 19.86 | G300E | 1101668.24 | 8.64
581 | Story14 | B35 | 32 MPa RC Beam (30 cm x 25 cm) | Beam | 32MPa | Concrete Rectangular | 250 | 300 | 750 | 4612.5 | 0.35 | 846.33 | G300E | 2405995.31 | 18.88 | G300E | 1784749.8 | 14
582 | Story14 | B36 | 32 MPa RC Beam (30 cm x 25 cm) | Beam | 32MPa | Concrete Rectangular | 250 | 300 | 750 | 4612.5 | 0.35 | 846.33 | G300E | 2317492.97 | 18.18 | G300E | 1784749.8 | 14
583 | Story14 | B37 | 32 MPa RC Beam (30 cm x 25 cm) | Beam | 32MPa | Concrete Rectangular | 250 | 300 | 750 | 4800 | 0.36 | 880.73 | G300E | 3943800 | 30.94 | G300E | 1909801.2 | 14.99
584 | Story14 | B38 | 32 MPa RC Beam (30 cm x 25 cm) | Beam | 32MPa | Concrete Rectangular | 250 | 300 | 750 | 4612.5 | 0.35 | 846.33 | G300E | 2021428.12 | 15.86 | G300E | 1734300 | 13.61
585 | Story14 | B39 | 32 MPa RC Beam (30 cm x 25 cm) | Beam | 32MPa | Concrete Rectangular | 250 | 300 | 750 | 4800 | 0.36 | 880.73 | G300E | 3987300 | 31.29 | G300E | 1936051.5 | 15.19
586 | Story14 | B4 | 32 MPa RC Beam (25 cm x 25 cm) | Beam | 32MPa | Concrete Rectangular | 250 | 250 | 625 | 4612.5 | 0.29 | 705.28 | G300E | 1685292.19 | 13.22 | G300E | 767981.25 | 6.03
587 | Story14 | B40 | 32 MPa RC Beam (30 cm x 25 cm) | Beam | 32MPa | Concrete Rectangular | 250 | 300 | 750 | 4612.5 | 0.35 | 846.33 | G300E | 2336519.53 | 18.33 | G300E | 1784749.8 | 14
588 | Story14 | B41 | 32 MPa RC Beam (30 cm x 25 cm) | Beam | 32MPa | Concrete Rectangular | 250 | 300 | 750 | 4612.5 | 0.35 | 846.33 | G300E | 2335942.97 | 18.33 | G300E | 1784749.8 | 14
589 | Story14 | B42 | 32 MPa RC Beam (30 cm x 25 cm) | Beam | 32MPa | Concrete Rectangular | 250 | 300 | 750 | 4612.5 | 0.35 | 846.33 | G300E | 2552730.47 | 20.03 | G300E | 1018499.39 | 7.99
590 | Story14 | B43 | 32 MPa RC Beam (30 cm x 25 cm) | Beam | 32MPa | Concrete Rectangular | 250 | 300 | 750 | 4612.5 | 0.35 | 846.33 | G300E | 2364194.53 | 18.55 | G300E | 942824.69 | 7.4
591 | Story14 | B44 | 32 MPa RC Beam (30 cm x 25 cm) | Beam | 32MPa | Concrete Rectangular | 250 | 300 | 750 | 4612.5 | 0.35 | 846.33 | G300E | 2553307.03 | 20.03 | G300E | 968049.59 | 7.6
592 | Story14 | B45 | 32 MPa RC Beam (25 cm x 25 cm) | Beam | 32MPa | Concrete Rectangular | 250 | 250 | 625 | 4612.5 | 0.29 | 705.28 | G300E | 1671166.41 | 13.11 | G300E | 767981.25 | 6.03
593 | Story14 | B46 | 32 MPa RC Beam (25 cm x 25 cm) | Beam | 32MPa | Concrete Rectangular | 250 | 250 | 625 | 4612.5 | 0.29 | 705.28 | G300E | 1825396.88 | 14.32 | G300E | 767981.25 | 6.03
594 | Story14 | B47 | 32 MPa RC Beam (30 cm x 25 cm) | Beam | 32MPa | Concrete Rectangular | 250 | 300 | 750 | 4612.5 | 0.35 | 846.33 | G300E | 2573198.44 | 20.19 | G300E | 1184837.09 | 9.3
595 | Story14 | B48 | 32 MPa RC Beam (30 cm x 25 cm) | Beam | 32MPa | Concrete Rectangular | 250 | 300 | 750 | 4612.5 | 0.35 | 846.33 | G300E | 2381491.41 | 18.69 | G300E | 968049.59 | 7.6
596 | Story14 | B49 | 32 MPa RC Beam (30 cm x 25 cm) | Beam | 32MPa | Concrete Rectangular | 250 | 300 | 750 | 4612.5 | 0.35 | 846.33 | G300E | 2703789.84 | 21.21 | G300E | 1126893.14 | 8.84
597 | Story14 | B5 | 32 MPa RC Beam (30 cm x 25 cm) | Beam | 32MPa | Concrete Rectangular | 250 | 300 | 750 | 4612.5 | 0.35 | 846.33 | G300E | 2570892.19 | 20.17 | G300E | 968049.59 | 7.6
598 | Story14 | B50 | 32 MPa RC Beam (30 cm x 25 cm) | Beam | 32MPa | Concrete Rectangular | 250 | 300 | 750 | 4612.5 | 0.35 | 846.33 | G300E | 2046796.88 | 16.06 | G300E | 1734300 | 13.61
599 | Story14 | B51 | 32 MPa RC Beam (30 cm x 25 cm) | Beam | 32MPa | Concrete Rectangular | 250 | 300 | 750 | 4800 | 0.36 | 880.73 | G300E | 3936900 | 30.89 | G300E | 1909801.2 | 14.99
600 | Story14 | B55 | 32 MPa RC Beam (30 cm x 25 cm) | Beam | 32MPa | Concrete Rectangular | 250 | 300 | 750 | 4612.5 | 0.35 | 846.33 | G300E | 3833564.06 | 30.08 | G300E | 1860424.49 | 14.6
601 | Story14 | B56 | 32 MPa RC Beam (30 cm x 25 cm) | Beam | 32MPa | Concrete Rectangular | 250 | 300 | 750 | 4612.5 | 0.35 | 846.33 | G300E | 2020275 | 15.85 | G300E | 1734300 | 13.61
602 | Story14 | B57 | 32 MPa RC Beam (30 cm x 25 cm) | Beam | 32MPa | Concrete Rectangular | 250 | 300 | 750 | 4612.5 | 0.35 | 846.33 | G300E | 2702925 | 21.21 | G300E | 1126893.14 | 8.84
603 | Story14 | B58 | 32 MPa RC Beam (30 cm x 25 cm) | Beam | 32MPa | Concrete Rectangular | 250 | 300 | 750 | 4612.5 | 0.35 | 846.33 | G300E | 2332771.88 | 18.3 | G300E | 917599.8 | 7.2
604 | Story14 | B59 | 32 MPa RC Beam (30 cm x 25 cm) | Beam | 32MPa | Concrete Rectangular | 250 | 300 | 750 | 4612.5 | 0.35 | 846.33 | G300E | 2573486.72 | 20.19 | G300E | 968049.59 | 7.6
605 | Story14 | B6 | 32 MPa RC Beam (25 cm x 25 cm) | Beam | 32MPa | Concrete Rectangular | 250 | 250 | 625 | 4612.5 | 0.29 | 705.28 | G300E | 1670878.12 | 13.11 | G300E | 767981.25 | 6.03
606 | Story14 | B60 | 32 MPa RC Beam (25 cm x 25 cm) | Beam | 32MPa | Concrete Rectangular | 250 | 250 | 625 | 4612.5 | 0.29 | 705.28 | G300E | 1670301.56 | 13.11 | G300E | 767981.25 | 6.03
607 | Story14 | B61 | 32 MPa RC Beam (25 cm x 25 cm) | Beam | 32MPa | Concrete Rectangular | 250 | 250 | 625 | 4612.5 | 0.29 | 705.28 | G300E | 1826550 | 14.33 | G300E | 767981.25 | 6.03
608 | Story14 | B62 | 32 MPa RC Beam (30 cm x 25 cm) | Beam | 32MPa | Concrete Rectangular | 250 | 300 | 750 | 4612.5 | 0.35 | 846.33 | G300E | 2581270.31 | 20.25 | G300E | 1184837.09 | 9.3
609 | Story14 | B63 | 32 MPa RC Beam (30 cm x 25 cm) | Beam | 32MPa | Concrete Rectangular | 250 | 300 | 750 | 4612.5 | 0.35 | 846.33 | G300E | 2414643.75 | 18.95 | G300E | 968049.59 | 7.6
610 | Story14 | B64 | 32 MPa RC Beam (30 cm x 25 cm) | Beam | 32MPa | Concrete Rectangular | 250 | 300 | 750 | 4612.5 | 0.35 | 846.33 | G300E | 2714456.25 | 21.3 | G300E | 1126893.14 | 8.84
611 | Story14 | B65 | 32 MPa RC Beam (30 cm x 25 cm) | Beam | 32MPa | Concrete Rectangular | 250 | 300 | 750 | 4612.5 | 0.35 | 846.33 | G300E | 2428769.53 | 19.06 | G300E | 1784749.8 | 14
612 | Story14 | B66 | 32 MPa RC Beam (30 cm x 25 cm) | Beam | 32MPa | Concrete Rectangular | 250 | 300 | 750 | 4800 | 0.36 | 880.73 | G300E | 3999000 | 31.38 | G300E | 1936051.5 | 15.19
613 | Story14 | B67 | 32 MPa RC Beam (30 cm x 25 cm) | Beam | 32MPa | Concrete Rectangular | 250 | 300 | 750 | 4612.5 | 0.35 | 846.33 | G300E | 3845095.31 | 30.17 | G300E | 1860424.49 | 14.6
614 | Story14 | B69 | 32 MPa RC Beam (30 cm x 25 cm) | Beam | 32MPa | Concrete Rectangular | 250 | 300 | 750 | 4612.5 | 0.35 | 846.33 | G300E | 3833564.06 | 30.08 | G300E | 1860424.49 | 14.6
615 | Story14 | B7 | 32 MPa RC Beam (30 cm x 25 cm) | Beam | 32MPa | Concrete Rectangular | 250 | 300 | 750 | 4612.5 | 0.35 | 846.33 | G300E | 2580693.75 | 20.25 | G300E | 968049.59 | 7.6
616 | Story14 | B70 | 32 MPa RC Beam (30 cm x 25 cm) | Beam | 32MPa | Concrete Rectangular | 250 | 300 | 750 | 4612.5 | 0.35 | 846.33 | G300E | 3845095.31 | 30.17 | G300E | 1860424.49 | 14.6
617 | Story14 | B71 | 32 MPa RC Beam (30 cm x 25 cm) | Beam | 32MPa | Concrete Rectangular | 250 | 300 | 750 | 4612.5 | 0.35 | 846.33 | G300E | 2336231.25 | 18.33 | G300E | 1784749.8 | 14
618 | Story14 | B72 | 32 MPa RC Beam (30 cm x 25 cm) | Beam | 32MPa | Concrete Rectangular | 250 | 300 | 750 | 4612.5 | 0.35 | 846.33 | G300E | 2714744.53 | 21.3 | G300E | 1126893.14 | 8.84
619 | Story14 | B73 | 32 MPa RC Beam (30 cm x 25 cm) | Beam | 32MPa | Concrete Rectangular | 250 | 300 | 750 | 4612.5 | 0.35 | 846.33 | G300E | 2363906.25 | 18.55 | G300E | 942824.69 | 7.4
620 | Story14 | B74 | 32 MPa RC Beam (30 cm x 25 cm) | Beam | 32MPa | Concrete Rectangular | 250 | 300 | 750 | 4612.5 | 0.35 | 846.33 | G300E | 2580982.03 | 20.25 | G300E | 968049.59 | 7.6
621 | Story14 | B75 | 32 MPa RC Beam (25 cm x 25 cm) | Beam | 32MPa | Concrete Rectangular | 250 | 250 | 625 | 4612.5 | 0.29 | 705.28 | G300E | 1671166.41 | 13.11 | G300E | 767981.25 | 6.03
622 | Story14 | B76 | 32 MPa RC Beam (25 cm x 25 cm) | Beam | 32MPa | Concrete Rectangular | 250 | 250 | 625 | 4612.5 | 0.29 | 705.28 | G300E | 1841252.34 | 14.45 | G300E | 767981.25 | 6.03
623 | Story14 | B77 | 32 MPa RC Beam (30 cm x 25 cm) | Beam | 32MPa | Concrete Rectangular | 250 | 300 | 750 | 4612.5 | 0.35 | 846.33 | G300E | 2572621.88 | 20.19 | G300E | 1184837.09 | 9.3
624 | Story14 | B78 | 32 MPa RC Beam (30 cm x 25 cm) | Beam | 32MPa | Concrete Rectangular | 250 | 300 | 750 | 4612.5 | 0.35 | 846.33 | G300E | 2478065.62 | 19.44 | G300E | 968049.59 | 7.6
625 | Story14 | B79 | 32 MPa RC Beam (30 cm x 25 cm) | Beam | 32MPa | Concrete Rectangular | 250 | 300 | 750 | 4612.5 | 0.35 | 846.33 | G300E | 2580117.19 | 20.24 | G300E | 1126893.14 | 8.84
626 | Story14 | B8 | 32 MPa RC Beam (25 cm x 25 cm) | Beam | 32MPa | Concrete Rectangular | 250 | 250 | 625 | 4612.5 | 0.29 | 705.28 | G300E | 1670301.56 | 13.11 | G300E | 767981.25 | 6.03
627 | Story14 | B80 | 32 MPa RC Beam (30 cm x 25 cm) | Beam | 32MPa | Concrete Rectangular | 250 | 300 | 750 | 4612.5 | 0.35 | 846.33 | G300E | 2580693.75 | 20.25 | G300E | 1126893.14 | 8.84
628 | Story14 | B81 | 32 MPa RC Beam (30 cm x 25 cm) | Beam | 32MPa | Concrete Rectangular | 250 | 300 | 750 | 4612.5 | 0.35 | 846.33 | G300E | 2428481.25 | 19.05 | G300E | 1784749.8 | 14
629 | Story14 | B82 | 32 MPa RC Beam (30 cm x 25 cm) | Beam | 32MPa | Concrete Rectangular | 250 | 300 | 750 | 4612.5 | 0.35 | 846.33 | G300E | 2714744.53 | 21.3 | G300E | 1126893.14 | 8.84
630 | Story14 | B83 | 32 MPa RC Beam (30 cm x 25 cm) | Beam | 32MPa | Concrete Rectangular | 250 | 300 | 750 | 4612.5 | 0.35 | 846.33 | G300E | 2046796.88 | 16.06 | G300E | 1734300 | 13.61
631 | Story14 | B84 | 32 MPa RC Beam (30 cm x 25 cm) | Beam | 32MPa | Concrete Rectangular | 250 | 300 | 750 | 4612.5 | 0.35 | 846.33 | G300E | 2702925 | 21.21 | G300E | 1126893.14 | 8.84
632 | Story14 | B85 | 32 MPa RC Beam (30 cm x 25 cm) | Beam | 32MPa | Concrete Rectangular | 250 | 300 | 750 | 4612.5 | 0.35 | 846.33 | G300E | 2428769.53 | 19.06 | G300E | 1784749.8 | 14
633 | Story14 | B86 | 32 MPa RC Beam (30 cm x 25 cm) | Beam | 32MPa | Concrete Rectangular | 250 | 300 | 750 | 4612.5 | 0.35 | 846.33 | G300E | 2552730.47 | 20.03 | G300E | 1126893.14 | 8.84
634 | Story14 | B87 | 32 MPa RC Beam (30 cm x 25 cm) | Beam | 32MPa | Concrete Rectangular | 250 | 300 | 750 | 4612.5 | 0.35 | 846.33 | G300E | 2580693.75 | 20.25 | G300E | 1018499.39 | 7.99
635 | Story14 | B88 | 32 MPa RC Beam (30 cm x 25 cm) | Beam | 32MPa | Concrete Rectangular | 250 | 300 | 750 | 4612.5 | 0.35 | 846.33 | G300E | 2431075.78 | 19.08 | G300E | 968049.59 | 7.6
636 | Story14 | B89 | 32 MPa RC Beam (30 cm x 25 cm) | Beam | 32MPa | Concrete Rectangular | 250 | 300 | 750 | 4612.5 | 0.35 | 846.33 | G300E | 2572621.88 | 20.19 | G300E | 968049.59 | 7.6
637 | Story14 | B9 | 32 MPa RC Beam (30 cm x 25 cm) | Beam | 32MPa | Concrete Rectangular | 250 | 300 | 750 | 4612.5 | 0.35 | 846.33 | G300E | 2573775 | 20.19 | G300E | 968049.59 | 7.6
638 | Story14 | B90 | 32 MPa RC Beam (25 cm x 25 cm) | Beam | 32MPa | Concrete Rectangular | 250 | 250 | 625 | 4612.5 | 0.29 | 705.28 | G300E | 1686445.31 | 13.23 | G300E | 767981.25 | 6.03
639 | Story14 | B91 | 32 MPa RC Beam (25 cm x 25 cm) | Beam | 32MPa | Concrete Rectangular | 250 | 250 | 625 | 4612.5 | 0.29 | 705.28 | G300E | 1889107.03 | 14.82 | G300E | 789002 | 6.19
640 | Story14 | B92 | 32 MPa RC Beam (30 cm x 25 cm) | Beam | 32MPa | Concrete Rectangular | 250 | 300 | 750 | 4612.5 | 0.35 | 846.33 | G300E | 2512947.66 | 19.72 | G300E | 1401624.59 | 11
641 | Story14 | B93 | 32 MPa RC Beam (30 cm x 25 cm) | Beam | 32MPa | Concrete Rectangular | 250 | 300 | 750 | 4612.5 | 0.35 | 846.33 | G300E | 2512947.66 | 19.72 | G300E | 1401624.59 | 11
642 | Story14 | B94 | 32 MPa RC Beam (30 cm x 25 cm) | Beam | 32MPa | Concrete Rectangular | 250 | 300 | 750 | 4612.5 | 0.35 | 846.33 | G300E | 2478065.62 | 19.44 | G300E | 968049.59 | 7.6
643 | Story14 | B95 | 32 MPa RC Beam (30 cm x 25 cm) | Beam | 32MPa | Concrete Rectangular | 250 | 300 | 750 | 4612.5 | 0.35 | 846.33 | G300E | 2572621.88 | 20.19 | G300E | 1184837.09 | 9.3
644 | Story14 | B96 | 32 MPa RC Beam (30 cm x 25 cm) | Beam | 32MPa | Concrete Rectangular | 250 | 300 | 750 | 4612.5 | 0.35 | 846.33 | G300E | 2414355.47 | 18.94 | G300E | 968049.59 | 7.6
645 | Story14 | B97 | 32 MPa RC Beam (30 cm x 25 cm) | Beam | 32MPa | Concrete Rectangular | 250 | 300 | 750 | 4612.5 | 0.35 | 846.33 | G300E | 2580982.03 | 20.25 | G300E | 1184837.09 | 9.3
646 | Story14 | B98 | 32 MPa RC Beam (30 cm x 25 cm) | Beam | 32MPa | Concrete Rectangular | 250 | 300 | 750 | 4612.5 | 0.35 | 846.33 | G300E | 2381779.69 | 18.69 | G300E | 968049.59 | 7.6
647 | Story14 | B99 | 32 MPa RC Beam (30 cm x 25 cm) | Beam | 32MPa | Concrete Rectangular | 250 | 300 | 750 | 4612.5 | 0.35 | 846.33 | G300E | 2573486.72 | 20.19 | G300E | 1184837.09 | 9.3
648 | Story15 | B1 | 32 MPa RC Beam (25 cm x 25 cm) | Beam | 32MPa | Concrete Rectangular | 250 | 250 | 625 | 4625 | 0.29 | 707.19 | G300E | 1860406.25 | 14.6 | G300E | 770062.5 | 6.04
649 | Story15 | B10 | 32 MPa RC Beam (25 cm x 25 cm) | Beam | 32MPa | Concrete Rectangular | 250 | 250 | 625 | 4625 | 0.29 | 707.19 | G300E | 1684367.19 | 13.22 | G300E | 770062.5 | 6.04
650 | Story15 | B100 | 32 MPa RC Beam (30 cm x 25 cm) | Beam | 32MPa | Concrete Rectangular | 250 | 300 | 750 | 4625 | 0.35 | 848.62 | G300E | 2416273.44 | 18.96 | G300E | 970673.03 | 7.62
651 | Story15 | B101 | 32 MPa RC Beam (30 cm x 25 cm) | Beam | 32MPa | Concrete Rectangular | 250 | 300 | 750 | 4625 | 0.35 | 848.62 | G300E | 2516289.06 | 19.74 | G300E | 1188048.03 | 9.32
652 | Story15 | B102 | 32 MPa RC Beam (30 cm x 25 cm) | Beam | 32MPa | Concrete Rectangular | 250 | 300 | 750 | 4625 | 0.35 | 848.62 | G300E | 2484492.19 | 19.49 | G300E | 970673.03 | 7.62
653 | Story15 | B103 | 32 MPa RC Beam (30 cm x 25 cm) | Beam | 32MPa | Concrete Rectangular | 250 | 300 | 750 | 4625 | 0.35 | 848.62 | G300E | 2435640.62 | 19.11 | G300E | 1405423.03 | 11.03
654 | Story15 | B104 | 32 MPa RC Beam (30 cm x 25 cm) | Beam | 32MPa | Concrete Rectangular | 250 | 300 | 750 | 4625 | 0.35 | 848.62 | G300E | 2525828.12 | 19.82 | G300E | 1188048.03 | 9.32
655 | Story15 | B105 | 32 MPa RC Beam (25 cm x 25 cm) | Beam | 32MPa | Concrete Rectangular | 250 | 250 | 625 | 4625 | 0.29 | 707.19 | G300E | 1698242.19 | 13.33 | G300E | 791140.21 | 6.21
656 | Story15 | B106 | 32 MPa RC Beam (25 cm x 25 cm) | Beam | 32MPa | Concrete Rectangular | 250 | 250 | 625 | 4625 | 0.29 | 707.19 | G300E | 1904343.75 | 14.94 | G300E | 791140.21 | 6.21
657 | Story15 | B107 | 32 MPa RC Beam (25 cm x 25 cm) | Beam | 32MPa | Concrete Rectangular | 250 | 250 | 625 | 4625 | 0.29 | 707.19 | G300E | 1851734.38 | 14.53 | G300E | 770062.5 | 6.04
658 | Story15 | B108 | 32 MPa RC Beam (25 cm x 25 cm) | Beam | 32MPa | Concrete Rectangular | 250 | 250 | 625 | 4625 | 0.29 | 707.19 | G300E | 1835257.81 | 14.4 | G300E | 770062.5 | 6.04
659 | Story15 | B109 | 32 MPa RC Beam (25 cm x 25 cm) | Beam | 32MPa | Concrete Rectangular | 250 | 250 | 625 | 4625 | 0.29 | 707.19 | G300E | 1833812.5 | 14.39 | G300E | 770062.5 | 6.04
660 | Story15 | B11 | 32 MPa RC Beam (30 cm x 25 cm) | Beam | 32MPa | Concrete Rectangular | 250 | 300 | 750 | 4625 | 0.35 | 848.62 | G300E | 2516867.19 | 19.75 | G300E | 970673.03 | 7.62
661 | Story15 | B110 | 32 MPa RC Beam (25 cm x 25 cm) | Beam | 32MPa | Concrete Rectangular | 250 | 250 | 625 | 4625 | 0.29 | 707.19 | G300E | 1835257.81 | 14.4 | G300E | 770062.5 | 6.04
662 | Story15 | B111 | 32 MPa RC Beam (25 cm x 25 cm) | Beam | 32MPa | Concrete Rectangular | 250 | 250 | 625 | 4625 | 0.29 | 707.19 | G300E | 1852023.44 | 14.53 | G300E | 770062.5 | 6.04
663 | Story15 | B112 | 32 MPa RC Beam (25 cm x 25 cm) | Beam | 32MPa | Concrete Rectangular | 250 | 250 | 625 | 4625 | 0.29 | 707.19 | G300E | 1904054.69 | 14.94 | G300E | 791140.21 | 6.21
664 | Story15 | B12 | 32 MPa RC Beam (25 cm x 25 cm) | Beam | 32MPa | Concrete Rectangular | 250 | 250 | 625 | 4625 | 0.29 | 707.19 | G300E | 1701132.81 | 13.35 | G300E | 770062.5 | 6.04
665 | Story15 | B13 | 32 MPa RC Beam (30 cm x 25 cm) | Beam | 32MPa | Concrete Rectangular | 250 | 300 | 750 | 4625 | 0.35 | 848.62 | G300E | 2436218.75 | 19.12 | G300E | 1188048.03 | 9.32
666 | Story15 | B14 | 32 MPa RC Beam (25 cm x 25 cm) | Beam | 32MPa | Concrete Rectangular | 250 | 250 | 625 | 4625 | 0.29 | 707.19 | G300E | 1698242.19 | 13.33 | G300E | 791140.21 | 6.21
667 | Story15 | B15 | 32 MPa RC Beam (25 cm x 25 cm) | Beam | 32MPa | Concrete Rectangular | 250 | 250 | 625 | 4625 | 0.29 | 707.19 | G300E | 1698820.31 | 13.33 | G300E | 791140.21 | 6.21
668 | Story15 | B16 | 32 MPa RC Beam (25 cm x 25 cm) | Beam | 32MPa | Concrete Rectangular | 250 | 250 | 625 | 4625 | 0.29 | 707.19 | G300E | 1850000 | 14.52 | G300E | 770062.5 | 6.04
669 | Story15 | B17 | 32 MPa RC Beam (30 cm x 25 cm) | Beam | 32MPa | Concrete Rectangular | 250 | 300 | 750 | 4625 | 0.35 | 848.62 | G300E | 2428703.12 | 19.06 | G300E | 1405423.03 | 11.03
670 | Story15 | B18 | 32 MPa RC Beam (30 cm x 25 cm) | Beam | 32MPa | Concrete Rectangular | 250 | 300 | 750 | 4625 | 0.35 | 848.62 | G300E | 2456742.19 | 19.28 | G300E | 945379.77 | 7.42
671 | Story15 | B19 | 32 MPa RC Beam (30 cm x 25 cm) | Beam | 32MPa | Concrete Rectangular | 250 | 300 | 750 | 4625 | 0.35 | 848.62 | G300E | 2423789.06 | 19.02 | G300E | 920086.52 | 7.22
672 | Story15 | B2 | 32 MPa RC Beam (25 cm x 25 cm) | Beam | 32MPa | Concrete Rectangular | 250 | 250 | 625 | 4625 | 0.29 | 707.19 | G300E | 1662109.38 | 13.04 | G300E | 770062.5 | 6.04
673 | Story15 | B20 | 32 MPa RC Beam (30 cm x 25 cm) | Beam | 32MPa | Concrete Rectangular | 250 | 300 | 750 | 4625 | 0.35 | 848.62 | G300E | 2567742.19 | 20.15 | G300E | 995966.29 | 7.81
674 | Story15 | B21 | 32 MPa RC Beam (30 cm x 25 cm) | Beam | 32MPa | Concrete Rectangular | 250 | 300 | 750 | 4625 | 0.35 | 848.62 | G300E | 2373492.19 | 18.62 | G300E | 945379.77 | 7.42
675 | Story15 | B22 | 32 MPa RC Beam (30 cm x 25 cm) | Beam | 32MPa | Concrete Rectangular | 250 | 300 | 750 | 4625 | 0.35 | 848.62 | G300E | 2732507.81 | 21.44 | G300E | 1129947.05 | 8.87
676 | Story15 | B23 | 32 MPa RC Beam (30 cm x 25 cm) | Beam | 32MPa | Concrete Rectangular | 250 | 300 | 750 | 4625 | 0.35 | 848.62 | G300E | 2341117.19 | 18.37 | G300E | 920086.52 | 7.22
677 | Story15 | B24 | 32 MPa RC Beam (30 cm x 25 cm) | Beam | 32MPa | Concrete Rectangular | 250 | 300 | 750 | 4625 | 0.35 | 848.62 | G300E | 2724125 | 21.37 | G300E | 1129947.05 | 8.87
678 | Story15 | B25 | 32 MPa RC Beam (30 cm x 25 cm) | Beam | 32MPa | Concrete Rectangular | 250 | 300 | 750 | 4625 | 0.35 | 848.62 | G300E | 2374648.44 | 18.63 | G300E | 945379.77 | 7.42
679 | Story15 | B26 | 32 MPa RC Beam (30 cm x 25 cm) | Beam | 32MPa | Concrete Rectangular | 250 | 300 | 750 | 4625 | 0.35 | 848.62 | G300E | 2572367.19 | 20.18 | G300E | 1021259.55 | 8.01
680 | Story15 | B27 | 32 MPa RC Beam (30 cm x 25 cm) | Beam | 32MPa | Concrete Rectangular | 250 | 300 | 750 | 4625 | 0.35 | 848.62 | G300E | 2444890.62 | 19.18 | G300E | 970673.03 | 7.62
681 | Story15 | B28 | 32 MPa RC Beam (30 cm x 25 cm) | Beam | 32MPa | Concrete Rectangular | 250 | 300 | 750 | 4625 | 0.35 | 848.62 | G300E | 2444890.62 | 19.18 | G300E | 970673.03 | 7.62
682 | Story15 | B29 | 32 MPa RC Beam (30 cm x 25 cm) | Beam | 32MPa | Concrete Rectangular | 250 | 300 | 750 | 4625 | 0.35 | 848.62 | G300E | 2435640.62 | 19.11 | G300E | 1188048.03 | 9.32
683 | Story15 | B3 | 32 MPa RC Beam (30 cm x 25 cm) | Beam | 32MPa | Concrete Rectangular | 250 | 300 | 750 | 4625 | 0.35 | 848.62 | G300E | 2514265.62 | 19.73 | G300E | 1188048.03 | 9.32
684 | Story15 | B30 | 32 MPa RC Beam (25 cm x 25 cm) | Beam | 32MPa | Concrete Rectangular | 250 | 250 | 625 | 4625 | 0.29 | 707.19 | G300E | 1701132.81 | 13.35 | G300E | 770062.5 | 6.04
685 | Story15 | B31 | 32 MPa RC Beam (25 cm x 25 cm) | Beam | 32MPa | Concrete Rectangular | 250 | 250 | 625 | 4625 | 0.29 | 707.19 | G300E | 1835257.81 | 14.4 | G300E | 770062.5 | 6.04
686 | Story15 | B32 | 32 MPa RC Beam (30 cm x 25 cm) | Beam | 32MPa | Concrete Rectangular | 250 | 300 | 750 | 4625 | 0.35 | 848.62 | G300E | 2515710.94 | 19.74 | G300E | 1188048.03 | 9.32
687 | Story15 | B33 | 32 MPa RC Beam (30 cm x 25 cm) | Beam | 32MPa | Concrete Rectangular | 250 | 300 | 750 | 4625 | 0.35 | 848.62 | G300E | 2414828.12 | 18.95 | G300E | 970673.03 | 7.62
688 | Story15 | B34 | 32 MPa RC Beam (30 cm x 25 cm) | Beam | 32MPa | Concrete Rectangular | 250 | 300 | 750 | 4625 | 0.35 | 848.62 | G300E | 2550687.5 | 20.01 | G300E | 1104653.79 | 8.67
689 | Story15 | B35 | 32 MPa RC Beam (30 cm x 25 cm) | Beam | 32MPa | Concrete Rectangular | 250 | 300 | 750 | 4625 | 0.35 | 848.62 | G300E | 2400375 | 18.83 | G300E | 1789586.52 | 14.04
690 | Story15 | B36 | 32 MPa RC Beam (30 cm x 25 cm) | Beam | 32MPa | Concrete Rectangular | 250 | 300 | 750 | 4625 | 0.35 | 848.62 | G300E | 2316546.88 | 18.18 | G300E | 1789586.52 | 14.04
691 | Story15 | B37 | 32 MPa RC Beam (30 cm x 25 cm) | Beam | 32MPa | Concrete Rectangular | 250 | 300 | 750 | 4800 | 0.36 | 880.73 | G300E | 4031400 | 31.63 | G300E | 1936051.5 | 15.19
692 | Story15 | B38 | 32 MPa RC Beam (30 cm x 25 cm) | Beam | 32MPa | Concrete Rectangular | 250 | 300 | 750 | 4625 | 0.35 | 848.62 | G300E | 2010140.62 | 15.77 | G300E | 1739000 | 13.64
693 | Story15 | B39 | 32 MPa RC Beam (30 cm x 25 cm) | Beam | 32MPa | Concrete Rectangular | 250 | 300 | 750 | 4800 | 0.36 | 880.73 | G300E | 4077900 | 32 | G300E | 1962301.8 | 15.4
694 | Story15 | B4 | 32 MPa RC Beam (25 cm x 25 cm) | Beam | 32MPa | Concrete Rectangular | 250 | 250 | 625 | 4625 | 0.29 | 707.19 | G300E | 1699398.44 | 13.33 | G300E | 770062.5 | 6.04
695 | Story15 | B40 | 32 MPa RC Beam (30 cm x 25 cm) | Beam | 32MPa | Concrete Rectangular | 250 | 300 | 750 | 4625 | 0.35 | 848.62 | G300E | 2335046.88 | 18.32 | G300E | 1789586.52 | 14.04
696 | Story15 | B41 | 32 MPa RC Beam (30 cm x 25 cm) | Beam | 32MPa | Concrete Rectangular | 250 | 300 | 750 | 4625 | 0.35 | 848.62 | G300E | 2334468.75 | 18.32 | G300E | 1789586.52 | 14.04
697 | Story15 | B42 | 32 MPa RC Beam (30 cm x 25 cm) | Beam | 32MPa | Concrete Rectangular | 250 | 300 | 750 | 4625 | 0.35 | 848.62 | G300E | 2572367.19 | 20.18 | G300E | 1021259.55 | 8.01
698 | Story15 | B43 | 32 MPa RC Beam (30 cm x 25 cm) | Beam | 32MPa | Concrete Rectangular | 250 | 300 | 750 | 4625 | 0.35 | 848.62 | G300E | 2374070.31 | 18.63 | G300E | 945379.77 | 7.42
699 | Story15 | B44 | 32 MPa RC Beam (30 cm x 25 cm) | Beam | 32MPa | Concrete Rectangular | 250 | 300 | 750 | 4625 | 0.35 | 848.62 | G300E | 2516289.06 | 19.74 | G300E | 970673.03 | 7.62
700 | Story15 | B45 | 32 MPa RC Beam (25 cm x 25 cm) | Beam | 32MPa | Concrete Rectangular | 250 | 250 | 625 | 4625 | 0.29 | 707.19 | G300E | 1684656.25 | 13.22 | G300E | 770062.5 | 6.04
701 | Story15 | B46 | 32 MPa RC Beam (25 cm x 25 cm) | Beam | 32MPa | Concrete Rectangular | 250 | 250 | 625 | 4625 | 0.29 | 707.19 | G300E | 1833812.5 | 14.39 | G300E | 770062.5 | 6.04
702 | Story15 | B47 | 32 MPa RC Beam (30 cm x 25 cm) | Beam | 32MPa | Concrete Rectangular | 250 | 300 | 750 | 4625 | 0.35 | 848.62 | G300E | 2598382.81 | 20.39 | G300E | 1188048.03 | 9.32
703 | Story15 | B48 | 32 MPa RC Beam (30 cm x 25 cm) | Beam | 32MPa | Concrete Rectangular | 250 | 300 | 750 | 4625 | 0.35 | 848.62 | G300E | 2381007.81 | 18.68 | G300E | 945379.77 | 7.42
704 | Story15 | B49 | 32 MPa RC Beam (30 cm x 25 cm) | Beam | 32MPa | Concrete Rectangular | 250 | 300 | 750 | 4625 | 0.35 | 848.62 | G300E | 2724992.19 | 21.38 | G300E | 1238634.55 | 9.72
705 | Story15 | B5 | 32 MPa RC Beam (30 cm x 25 cm) | Beam | 32MPa | Concrete Rectangular | 250 | 300 | 750 | 4625 | 0.35 | 848.62 | G300E | 2590000 | 20.32 | G300E | 970673.03 | 7.62
706 | Story15 | B50 | 32 MPa RC Beam (30 cm x 25 cm) | Beam | 32MPa | Concrete Rectangular | 250 | 300 | 750 | 4625 | 0.35 | 848.62 | G300E | 2032687.5 | 15.95 | G300E | 1739000 | 13.64
707 | Story15 | B51 | 32 MPa RC Beam (30 cm x 25 cm) | Beam | 32MPa | Concrete Rectangular | 250 | 300 | 750 | 4800 | 0.36 | 880.73 | G300E | 4025400 | 31.58 | G300E | 1909801.2 | 14.99
708 | Story15 | B55 | 32 MPa RC Beam (30 cm x 25 cm) | Beam | 32MPa | Concrete Rectangular | 250 | 300 | 750 | 4625 | 0.35 | 848.62 | G300E | 3931539.06 | 30.85 | G300E | 1890759.55 | 14.84
709 | Story15 | B56 | 32 MPa RC Beam (30 cm x 25 cm) | Beam | 32MPa | Concrete Rectangular | 250 | 300 | 750 | 4625 | 0.35 | 848.62 | G300E | 2009562.5 | 15.77 | G300E | 1739000 | 13.64
710 | Story15 | B57 | 32 MPa RC Beam (30 cm x 25 cm) | Beam | 32MPa | Concrete Rectangular | 250 | 300 | 750 | 4625 | 0.35 | 848.62 | G300E | 2724992.19 | 21.38 | G300E | 1129947.05 | 8.87
711 | Story15 | B58 | 32 MPa RC Beam (30 cm x 25 cm) | Beam | 32MPa | Concrete Rectangular | 250 | 300 | 750 | 4625 | 0.35 | 848.62 | G300E | 2340828.12 | 18.37 | G300E | 920086.52 | 7.22
712 | Story15 | B59 | 32 MPa RC Beam (30 cm x 25 cm) | Beam | 32MPa | Concrete Rectangular | 250 | 300 | 750 | 4625 | 0.35 | 848.62 | G300E | 2598671.88 | 20.39 | G300E | 970673.03 | 7.62
713 | Story15 | B6 | 32 MPa RC Beam (25 cm x 25 cm) | Beam | 32MPa | Concrete Rectangular | 250 | 250 | 625 | 4625 | 0.29 | 707.19 | G300E | 1684367.19 | 13.22 | G300E | 770062.5 | 6.04
714 | Story15 | B60 | 32 MPa RC Beam (25 cm x 25 cm) | Beam | 32MPa | Concrete Rectangular | 250 | 250 | 625 | 4625 | 0.29 | 707.19 | G300E | 1682921.88 | 13.2 | G300E | 770062.5 | 6.04
715 | Story15 | B61 | 32 MPa RC Beam (25 cm x 25 cm) | Beam | 32MPa | Concrete Rectangular | 250 | 250 | 625 | 4625 | 0.29 | 707.19 | G300E | 1835257.81 | 14.4 | G300E | 770062.5 | 6.04
716 | Story15 | B62 | 32 MPa RC Beam (30 cm x 25 cm) | Beam | 32MPa | Concrete Rectangular | 250 | 300 | 750 | 4625 | 0.35 | 848.62 | G300E | 2603585.94 | 20.43 | G300E | 1188048.03 | 9.32
717 | Story15 | B63 | 32 MPa RC Beam (30 cm x 25 cm) | Beam | 32MPa | Concrete Rectangular | 250 | 300 | 750 | 4625 | 0.35 | 848.62 | G300E | 2416562.5 | 18.96 | G300E | 970673.03 | 7.62
718 | Story15 | B64 | 32 MPa RC Beam (30 cm x 25 cm) | Beam | 32MPa | Concrete Rectangular | 250 | 300 | 750 | 4625 | 0.35 | 848.62 | G300E | 2732796.88 | 21.44 | G300E | 1238634.55 | 9.72
719 | Story15 | B65 | 32 MPa RC Beam (30 cm x 25 cm) | Beam | 32MPa | Concrete Rectangular | 250 | 300 | 750 | 4625 | 0.35 | 848.62 | G300E | 2423789.06 | 19.02 | G300E | 1789586.52 | 14.04
720 | Story15 | B66 | 32 MPa RC Beam (30 cm x 25 cm) | Beam | 32MPa | Concrete Rectangular | 250 | 300 | 750 | 4800 | 0.36 | 880.73 | G300E | 4087500 | 32.07 | G300E | 1962301.8 | 15.4
721 | Story15 | B67 | 32 MPa RC Beam (30 cm x 25 cm) | Beam | 32MPa | Concrete Rectangular | 250 | 300 | 750 | 4625 | 0.35 | 848.62 | G300E | 3941945.31 | 30.93 | G300E | 1890759.55 | 14.84
722 | Story15 | B69 | 32 MPa RC Beam (30 cm x 25 cm) | Beam | 32MPa | Concrete Rectangular | 250 | 300 | 750 | 4625 | 0.35 | 848.62 | G300E | 3931828.12 | 30.85 | G300E | 1890759.55 | 14.84
723 | Story15 | B7 | 32 MPa RC Beam (30 cm x 25 cm) | Beam | 32MPa | Concrete Rectangular | 250 | 300 | 750 | 4625 | 0.35 | 848.62 | G300E | 2603007.81 | 20.42 | G300E | 970673.03 | 7.62
724 | Story15 | B70 | 32 MPa RC Beam (30 cm x 25 cm) | Beam | 32MPa | Concrete Rectangular | 250 | 300 | 750 | 4625 | 0.35 | 848.62 | G300E | 3942234.38 | 30.93 | G300E | 1890759.55 | 14.84
725 | Story15 | B71 | 32 MPa RC Beam (30 cm x 25 cm) | Beam | 32MPa | Concrete Rectangular | 250 | 300 | 750 | 4625 | 0.35 | 848.62 | G300E | 2334468.75 | 18.32 | G300E | 1789586.52 | 14.04
726 | Story15 | B72 | 32 MPa RC Beam (30 cm x 25 cm) | Beam | 32MPa | Concrete Rectangular | 250 | 300 | 750 | 4625 | 0.35 | 848.62 | G300E | 2733664.06 | 21.45 | G300E | 1129947.05 | 8.87
727 | Story15 | B73 | 32 MPa RC Beam (30 cm x 25 cm) | Beam | 32MPa | Concrete Rectangular | 250 | 300 | 750 | 4625 | 0.35 | 848.62 | G300E | 2374070.31 | 18.63 | G300E | 945379.77 | 7.42
728 | Story15 | B74 | 32 MPa RC Beam (30 cm x 25 cm) | Beam | 32MPa | Concrete Rectangular | 250 | 300 | 750 | 4625 | 0.35 | 848.62 | G300E | 2603585.94 | 20.43 | G300E | 970673.03 | 7.62
729 | Story15 | B75 | 32 MPa RC Beam (25 cm x 25 cm) | Beam | 32MPa | Concrete Rectangular | 250 | 250 | 625 | 4625 | 0.29 | 707.19 | G300E | 1684367.19 | 13.22 | G300E | 770062.5 | 6.04
730 | Story15 | B76 | 32 MPa RC Beam (25 cm x 25 cm) | Beam | 32MPa | Concrete Rectangular | 250 | 250 | 625 | 4625 | 0.29 | 707.19 | G300E | 1852023.44 | 14.53 | G300E | 770062.5 | 6.04
731 | Story15 | B77 | 32 MPa RC Beam (30 cm x 25 cm) | Beam | 32MPa | Concrete Rectangular | 250 | 300 | 750 | 4625 | 0.35 | 848.62 | G300E | 2592023.44 | 20.34 | G300E | 1188048.03 | 9.32
732 | Story15 | B78 | 32 MPa RC Beam (30 cm x 25 cm) | Beam | 32MPa | Concrete Rectangular | 250 | 300 | 750 | 4625 | 0.35 | 848.62 | G300E | 2484492.19 | 19.49 | G300E | 970673.03 | 7.62
733 | Story15 | B79 | 32 MPa RC Beam (30 cm x 25 cm) | Beam | 32MPa | Concrete Rectangular | 250 | 300 | 750 | 4625 | 0.35 | 848.62 | G300E | 2596070.31 | 20.37 | G300E | 1129947.05 | 8.87
734 | Story15 | B8 | 32 MPa RC Beam (25 cm x 25 cm) | Beam | 32MPa | Concrete Rectangular | 250 | 250 | 625 | 4625 | 0.29 | 707.19 | G300E | 1682921.88 | 13.2 | G300E | 770062.5 | 6.04
735 | Story15 | B80 | 32 MPa RC Beam (30 cm x 25 cm) | Beam | 32MPa | Concrete Rectangular | 250 | 300 | 750 | 4625 | 0.35 | 848.62 | G300E | 2596070.31 | 20.37 | G300E | 1129947.05 | 8.87
736 | Story15 | B81 | 32 MPa RC Beam (30 cm x 25 cm) | Beam | 32MPa | Concrete Rectangular | 250 | 300 | 750 | 4625 | 0.35 | 848.62 | G300E | 2423210.94 | 19.01 | G300E | 1789586.52 | 14.04
737 | Story15 | B82 | 32 MPa RC Beam (30 cm x 25 cm) | Beam | 32MPa | Concrete Rectangular | 250 | 300 | 750 | 4625 | 0.35 | 848.62 | G300E | 2733664.06 | 21.45 | G300E | 1238634.55 | 9.72
738 | Story15 | B83 | 32 MPa RC Beam (30 cm x 25 cm) | Beam | 32MPa | Concrete Rectangular | 250 | 300 | 750 | 4625 | 0.35 | 848.62 | G300E | 2032109.38 | 15.94 | G300E | 1739000 | 13.64
739 | Story15 | B84 | 32 MPa RC Beam (30 cm x 25 cm) | Beam | 32MPa | Concrete Rectangular | 250 | 300 | 750 | 4625 | 0.35 | 848.62 | G300E | 2724992.19 | 21.38 | G300E | 1238634.55 | 9.72
740 | Story15 | B85 | 32 MPa RC Beam (30 cm x 25 cm) | Beam | 32MPa | Concrete Rectangular | 250 | 300 | 750 | 4625 | 0.35 | 848.62 | G300E | 2423210.94 | 19.01 | G300E | 1789586.52 | 14.04
741 | Story15 | B86 | 32 MPa RC Beam (30 cm x 25 cm) | Beam | 32MPa | Concrete Rectangular | 250 | 300 | 750 | 4625 | 0.35 | 848.62 | G300E | 2572367.19 | 20.18 | G300E | 1129947.05 | 8.87
742 | Story15 | B87 | 32 MPa RC Beam (30 cm x 25 cm) | Beam | 32MPa | Concrete Rectangular | 250 | 300 | 750 | 4625 | 0.35 | 848.62 | G300E | 2596070.31 | 20.37 | G300E | 1021259.55 | 8.01
743 | Story15 | B88 | 32 MPa RC Beam (30 cm x 25 cm) | Beam | 32MPa | Concrete Rectangular | 250 | 300 | 750 | 4625 | 0.35 | 848.62 | G300E | 2444890.62 | 19.18 | G300E | 970673.03 | 7.62
744 | Story15 | B89 | 32 MPa RC Beam (30 cm x 25 cm) | Beam | 32MPa | Concrete Rectangular | 250 | 300 | 750 | 4625 | 0.35 | 848.62 | G300E | 2592312.5 | 20.34 | G300E | 970673.03 | 7.62
745 | Story15 | B9 | 32 MPa RC Beam (30 cm x 25 cm) | Beam | 32MPa | Concrete Rectangular | 250 | 300 | 750 | 4625 | 0.35 | 848.62 | G300E | 2598671.88 | 20.39 | G300E | 970673.03 | 7.62
746 | Story15 | B90 | 32 MPa RC Beam (25 cm x 25 cm) | Beam | 32MPa | Concrete Rectangular | 250 | 250 | 625 | 4625 | 0.29 | 707.19 | G300E | 1701132.81 | 13.35 | G300E | 770062.5 | 6.04
747 | Story15 | B91 | 32 MPa RC Beam (25 cm x 25 cm) | Beam | 32MPa | Concrete Rectangular | 250 | 250 | 625 | 4625 | 0.29 | 707.19 | G300E | 1904054.69 | 14.94 | G300E | 791140.21 | 6.21
748 | Story15 | B92 | 32 MPa RC Beam (30 cm x 25 cm) | Beam | 32MPa | Concrete Rectangular | 250 | 300 | 750 | 4625 | 0.35 | 848.62 | G300E | 2525828.12 | 19.82 | G300E | 1405423.03 | 11.03
749 | Story15 | B93 | 32 MPa RC Beam (30 cm x 25 cm) | Beam | 32MPa | Concrete Rectangular | 250 | 300 | 750 | 4625 | 0.35 | 848.62 | G300E | 2525828.12 | 19.82 | G300E | 1405423.03 | 11.03
750 | Story15 | B94 | 32 MPa RC Beam (30 cm x 25 cm) | Beam | 32MPa | Concrete Rectangular | 250 | 300 | 750 | 4625 | 0.35 | 848.62 | G300E | 2484492.19 | 19.49 | G300E | 970673.03 | 7.62
751 | Story15 | B95 | 32 MPa RC Beam (30 cm x 25 cm) | Beam | 32MPa | Concrete Rectangular | 250 | 300 | 750 | 4625 | 0.35 | 848.62 | G300E | 2592312.5 | 20.34 | G300E | 1188048.03 | 9.32
752 | Story15 | B96 | 32 MPa RC Beam (30 cm x 25 cm) | Beam | 32MPa | Concrete Rectangular | 250 | 300 | 750 | 4625 | 0.35 | 848.62 | G300E | 2416562.5 | 18.96 | G300E | 970673.03 | 7.62
753 | Story15 | B97 | 32 MPa RC Beam (30 cm x 25 cm) | Beam | 32MPa | Concrete Rectangular | 250 | 300 | 750 | 4625 | 0.35 | 848.62 | G300E | 2603585.94 | 20.43 | G300E | 1188048.03 | 9.32
754 | Story15 | B98 | 32 MPa RC Beam (30 cm x 25 cm) | Beam | 32MPa | Concrete Rectangular | 250 | 300 | 750 | 4625 | 0.35 | 848.62 | G300E | 2380718.75 | 18.68 | G300E | 970673.03 | 7.62
755 | Story15 | B99 | 32 MPa RC Beam (30 cm x 25 cm) | Beam | 32MPa | Concrete Rectangular | 250 | 300 | 750 | 4625 | 0.35 | 848.62 | G300E | 2598671.88 | 20.39 | G300E | 1188048.03 | 9.32
756 | Story16 | B1 | 32 MPa RC Beam (25 cm x 25 cm) | Beam | 32MPa | Concrete Rectangular | 250 | 250 | 625 | 4625 | 0.29 | 707.19 | G300E | 1746804.69 | 13.71 | G300E | 770062.5 | 6.04
757 | Story16 | B10 | 32 MPa RC Beam (25 cm x 25 cm) | Beam | 32MPa | Concrete Rectangular | 250 | 250 | 625 | 4625 | 0.29 | 707.19 | G300E | 1682343.75 | 13.2 | G300E | 770062.5 | 6.04
758 | Story16 | B100 | 32 MPa RC Beam (30 cm x 25 cm) | Beam | 32MPa | Concrete Rectangular | 250 | 300 | 750 | 4625 | 0.35 | 848.62 | G300E | 2396328.12 | 18.8 | G300E | 945379.77 | 7.42
759 | Story16 | B101 | 32 MPa RC Beam (30 cm x 25 cm) | Beam | 32MPa | Concrete Rectangular | 250 | 300 | 750 | 4625 | 0.35 | 848.62 | G300E | 2510507.81 | 19.7 | G300E | 1188048.03 | 9.32
760 | Story16 | B102 | 32 MPa RC Beam (30 cm x 25 cm) | Beam | 32MPa | Concrete Rectangular | 250 | 300 | 750 | 4625 | 0.35 | 848.62 | G300E | 2468015.62 | 19.36 | G300E | 970673.03 | 7.62
761 | Story16 | B103 | 32 MPa RC Beam (30 cm x 25 cm) | Beam | 32MPa | Concrete Rectangular | 250 | 300 | 750 | 4625 | 0.35 | 848.62 | G300E | 2427257.81 | 19.05 | G300E | 1405423.03 | 11.03
762 | Story16 | B104 | 32 MPa RC Beam (30 cm x 25 cm) | Beam | 32MPa | Concrete Rectangular | 250 | 300 | 750 | 4625 | 0.35 | 848.62 | G300E | 2509640.62 | 19.69 | G300E | 1188048.03 | 9.32
763 | Story16 | B105 | 32 MPa RC Beam (25 cm x 25 cm) | Beam | 32MPa | Concrete Rectangular | 250 | 250 | 625 | 4625 | 0.29 | 707.19 | G300E | 1700843.75 | 13.35 | G300E | 791140.21 | 6.21
764 | Story16 | B106 | 32 MPa RC Beam (25 cm x 25 cm) | Beam | 32MPa | Concrete Rectangular | 250 | 250 | 625 | 4625 | 0.29 | 707.19 | G300E | 1791609.38 | 14.06 | G300E | 791140.21 | 6.21
765 | Story16 | B107 | 32 MPa RC Beam (25 cm x 25 cm) | Beam | 32MPa | Concrete Rectangular | 250 | 250 | 625 | 4625 | 0.29 | 707.19 | G300E | 1844796.88 | 14.47 | G300E | 770062.5 | 6.04
766 | Story16 | B108 | 32 MPa RC Beam (25 cm x 25 cm) | Beam | 32MPa | Concrete Rectangular | 250 | 250 | 625 | 4625 | 0.29 | 707.19 | G300E | 1828031.25 | 14.34 | G300E | 770062.5 | 6.04
767 | Story16 | B109 | 32 MPa RC Beam (25 cm x 25 cm) | Beam | 32MPa | Concrete Rectangular | 250 | 250 | 625 | 4625 | 0.29 | 707.19 | G300E | 1827164.06 | 14.34 | G300E | 770062.5 | 6.04
768 | Story16 | B11 | 32 MPa RC Beam (30 cm x 25 cm) | Beam | 32MPa | Concrete Rectangular | 250 | 300 | 750 | 4625 | 0.35 | 848.62 | G300E | 2510507.81 | 19.7 | G300E | 970673.03 | 7.62
769 | Story16 | B110 | 32 MPa RC Beam (25 cm x 25 cm) | Beam | 32MPa | Concrete Rectangular | 250 | 250 | 625 | 4625 | 0.29 | 707.19 | G300E | 1828031.25 | 14.34 | G300E | 770062.5 | 6.04
770 | Story16 | B111 | 32 MPa RC Beam (25 cm x 25 cm) | Beam | 32MPa | Concrete Rectangular | 250 | 250 | 625 | 4625 | 0.29 | 707.19 | G300E | 1844507.81 | 14.47 | G300E | 770062.5 | 6.04
771 | Story16 | B112 | 32 MPa RC Beam (25 cm x 25 cm) | Beam | 32MPa | Concrete Rectangular | 250 | 250 | 625 | 4625 | 0.29 | 707.19 | G300E | 1791898.44 | 14.06 | G300E | 791140.21 | 6.21
772 | Story16 | B12 | 32 MPa RC Beam (25 cm x 25 cm) | Beam | 32MPa | Concrete Rectangular | 250 | 250 | 625 | 4625 | 0.29 | 707.19 | G300E | 1698820.31 | 13.33 | G300E | 770062.5 | 6.04
773 | Story16 | B13 | 32 MPa RC Beam (30 cm x 25 cm) | Beam | 32MPa | Concrete Rectangular | 250 | 300 | 750 | 4625 | 0.35 | 848.62 | G300E | 2427835.94 | 19.05 | G300E | 1188048.03 | 9.32
774 | Story16 | B14 | 32 MPa RC Beam (25 cm x 25 cm) | Beam | 32MPa | Concrete Rectangular | 250 | 250 | 625 | 4625 | 0.29 | 707.19 | G300E | 1700843.75 | 13.35 | G300E | 791140.21 | 6.21
775 | Story16 | B15 | 32 MPa RC Beam (25 cm x 25 cm) | Beam | 32MPa | Concrete Rectangular | 250 | 250 | 625 | 4625 | 0.29 | 707.19 | G300E | 1700843.75 | 13.35 | G300E | 791140.21 | 6.21
776 | Story16 | B16 | 32 MPa RC Beam (25 cm x 25 cm) | Beam | 32MPa | Concrete Rectangular | 250 | 250 | 625 | 4625 | 0.29 | 707.19 | G300E | 1844218.75 | 14.47 | G300E | 770062.5 | 6.04
777 | Story16 | B17 | 32 MPa RC Beam (30 cm x 25 cm) | Beam | 32MPa | Concrete Rectangular | 250 | 300 | 750 | 4625 | 0.35 | 848.62 | G300E | 2422054.69 | 19 | G300E | 1405423.03 | 11.03
778 | Story16 | B18 | 32 MPa RC Beam (30 cm x 25 cm) | Beam | 32MPa | Concrete Rectangular | 250 | 300 | 750 | 4625 | 0.35 | 848.62 | G300E | 2440554.69 | 19.15 | G300E | 920086.52 | 7.22
779 | Story16 | B19 | 32 MPa RC Beam (30 cm x 25 cm) | Beam | 32MPa | Concrete Rectangular | 250 | 300 | 750 | 4625 | 0.35 | 848.62 | G300E | 2413382.81 | 18.94 | G300E | 920086.52 | 7.22
780 | Story16 | B2 | 32 MPa RC Beam (25 cm x 25 cm) | Beam | 32MPa | Concrete Rectangular | 250 | 250 | 625 | 4625 | 0.29 | 707.19 | G300E | 1662976.56 | 13.05 | G300E | 770062.5 | 6.04
781 | Story16 | B20 | 32 MPa RC Beam (30 cm x 25 cm) | Beam | 32MPa | Concrete Rectangular | 250 | 300 | 750 | 4625 | 0.35 | 848.62 | G300E | 2556179.69 | 20.06 | G300E | 995966.29 | 7.81
782 | Story16 | B21 | 32 MPa RC Beam (30 cm x 25 cm) | Beam | 32MPa | Concrete Rectangular | 250 | 300 | 750 | 4625 | 0.35 | 848.62 | G300E | 2360773.44 | 18.52 | G300E | 945379.77 | 7.42
783 | Story16 | B22 | 32 MPa RC Beam (30 cm x 25 cm) | Beam | 32MPa | Concrete Rectangular | 250 | 300 | 750 | 4625 | 0.35 | 848.62 | G300E | 2724703.12 | 21.38 | G300E | 1238634.55 | 9.72
784 | Story16 | B23 | 32 MPa RC Beam (30 cm x 25 cm) | Beam | 32MPa | Concrete Rectangular | 250 | 300 | 750 | 4625 | 0.35 | 848.62 | G300E | 2327242.19 | 18.26 | G300E | 920086.52 | 7.22
785 | Story16 | B24 | 32 MPa RC Beam (30 cm x 25 cm) | Beam | 32MPa | Concrete Rectangular | 250 | 300 | 750 | 4625 | 0.35 | 848.62 | G300E | 2717476.56 | 21.32 | G300E | 1238634.55 | 9.72
786 | Story16 | B25 | 32 MPa RC Beam (30 cm x 25 cm) | Beam | 32MPa | Concrete Rectangular | 250 | 300 | 750 | 4625 | 0.35 | 848.62 | G300E | 2362218.75 | 18.53 | G300E | 945379.77 | 7.42
787 | Story16 | B26 | 32 MPa RC Beam (30 cm x 25 cm) | Beam | 32MPa | Concrete Rectangular | 250 | 300 | 750 | 4625 | 0.35 | 848.62 | G300E | 2565718.75 | 20.13 | G300E | 1021259.55 | 8.01
788 | Story16 | B27 | 32 MPa RC Beam (30 cm x 25 cm) | Beam | 32MPa | Concrete Rectangular | 250 | 300 | 750 | 4625 | 0.35 | 848.62 | G300E | 2433617.19 | 19.1 | G300E | 970673.03 | 7.62
789 | Story16 | B28 | 32 MPa RC Beam (30 cm x 25 cm) | Beam | 32MPa | Concrete Rectangular | 250 | 300 | 750 | 4625 | 0.35 | 848.62 | G300E | 2433906.25 | 19.1 | G300E | 970673.03 | 7.62
790 | Story16 | B29 | 32 MPa RC Beam (30 cm x 25 cm) | Beam | 32MPa | Concrete Rectangular | 250 | 300 | 750 | 4625 | 0.35 | 848.62 | G300E | 2427257.81 | 19.05 | G300E | 1188048.03 | 9.32
791 | Story16 | B3 | 32 MPa RC Beam (30 cm x 25 cm) | Beam | 32MPa | Concrete Rectangular | 250 | 300 | 750 | 4625 | 0.35 | 848.62 | G300E | 2497500 | 19.6 | G300E | 1188048.03 | 9.32
792 | Story16 | B30 | 32 MPa RC Beam (25 cm x 25 cm) | Beam | 32MPa | Concrete Rectangular | 250 | 250 | 625 | 4625 | 0.29 | 707.19 | G300E | 1698531.25 | 13.33 | G300E | 770062.5 | 6.04
793 | Story16 | B31 | 32 MPa RC Beam (25 cm x 25 cm) | Beam | 32MPa | Concrete Rectangular | 250 | 250 | 625 | 4625 | 0.29 | 707.19 | G300E | 1828320.31 | 14.35 | G300E | 770062.5 | 6.04
794 | Story16 | B32 | 32 MPa RC Beam (30 cm x 25 cm) | Beam | 32MPa | Concrete Rectangular | 250 | 300 | 750 | 4625 | 0.35 | 848.62 | G300E | 2510218.75 | 19.7 | G300E | 1188048.03 | 9.32
795 | Story16 | B33 | 32 MPa RC Beam (30 cm x 25 cm) | Beam | 32MPa | Concrete Rectangular | 250 | 300 | 750 | 4625 | 0.35 | 848.62 | G300E | 2394882.81 | 18.79 | G300E | 945379.77 | 7.42
796 | Story16 | B34 | 32 MPa RC Beam (30 cm x 25 cm) | Beam | 32MPa | Concrete Rectangular | 250 | 300 | 750 | 4625 | 0.35 | 848.62 | G300E | 2543171.88 | 19.95 | G300E | 1104653.79 | 8.67
797 | Story16 | B35 | 32 MPa RC Beam (30 cm x 25 cm) | Beam | 32MPa | Concrete Rectangular | 250 | 300 | 750 | 4625 | 0.35 | 848.62 | G300E | 2311054.69 | 18.13 | G300E | 1789586.52 | 14.04
798 | Story16 | B36 | 32 MPa RC Beam (30 cm x 25 cm) | Beam | 32MPa | Concrete Rectangular | 250 | 300 | 750 | 4625 | 0.35 | 848.62 | G300E | 2292843.75 | 17.99 | G300E | 1789586.52 | 14.04
799 | Story16 | B37 | 32 MPa RC Beam (30 cm x 25 cm) | Beam | 32MPa | Concrete Rectangular | 250 | 300 | 750 | 4800 | 0.36 | 880.73 | G300E | 4149000 | 32.55 | G300E | 1936051.5 | 15.19
800 | Story16 | B38 | 32 MPa RC Beam (30 cm x 25 cm) | Beam | 32MPa | Concrete Rectangular | 250 | 300 | 750 | 4625 | 0.35 | 848.62 | G300E | 1984414.06 | 15.57 | G300E | 1739000 | 13.64
801 | Story16 | B39 | 32 MPa RC Beam (30 cm x 25 cm) | Beam | 32MPa | Concrete Rectangular | 250 | 300 | 750 | 4800 | 0.36 | 880.73 | G300E | 4215000 | 33.07 | G300E | 1962742.8 | 15.4
802 | Story16 | B4 | 32 MPa RC Beam (25 cm x 25 cm) | Beam | 32MPa | Concrete Rectangular | 250 | 250 | 625 | 4625 | 0.29 | 707.19 | G300E | 1698242.19 | 13.33 | G300E | 770062.5 | 6.04
803 | Story16 | B40 | 32 MPa RC Beam (30 cm x 25 cm) | Beam | 32MPa | Concrete Rectangular | 250 | 300 | 750 | 4625 | 0.35 | 848.62 | G300E | 2309609.38 | 18.12 | G300E | 1789586.52 | 14.04
804 | Story16 | B41 | 32 MPa RC Beam (30 cm x 25 cm) | Beam | 32MPa | Concrete Rectangular | 250 | 300 | 750 | 4625 | 0.35 | 848.62 | G300E | 2309031.25 | 18.12 | G300E | 1789586.52 | 14.04
805 | Story16 | B42 | 32 MPa RC Beam (30 cm x 25 cm) | Beam | 32MPa | Concrete Rectangular | 250 | 300 | 750 | 4625 | 0.35 | 848.62 | G300E | 2565718.75 | 20.13 | G300E | 1021259.55 | 8.01
806 | Story16 | B43 | 32 MPa RC Beam (30 cm x 25 cm) | Beam | 32MPa | Concrete Rectangular | 250 | 300 | 750 | 4625 | 0.35 | 848.62 | G300E | 2361929.69 | 18.53 | G300E | 945379.77 | 7.42
807 | Story16 | B44 | 32 MPa RC Beam (30 cm x 25 cm) | Beam | 32MPa | Concrete Rectangular | 250 | 300 | 750 | 4625 | 0.35 | 848.62 | G300E | 2510507.81 | 19.7 | G300E | 970673.03 | 7.62
808 | Story16 | B45 | 32 MPa RC Beam (25 cm x 25 cm) | Beam | 32MPa | Concrete Rectangular | 250 | 250 | 625 | 4625 | 0.29 | 707.19 | G300E | 1682054.69 | 13.2 | G300E | 770062.5 | 6.04
809 | Story16 | B46 | 32 MPa RC Beam (25 cm x 25 cm) | Beam | 32MPa | Concrete Rectangular | 250 | 250 | 625 | 4625 | 0.29 | 707.19 | G300E | 1827164.06 | 14.34 | G300E | 770062.5 | 6.04
810 | Story16 | B47 | 32 MPa RC Beam (30 cm x 25 cm) | Beam | 32MPa | Concrete Rectangular | 250 | 300 | 750 | 4625 | 0.35 | 848.62 | G300E | 2591734.38 | 20.34 | G300E | 1188048.03 | 9.32
811 | Story16 | B48 | 32 MPa RC Beam (30 cm x 25 cm) | Beam | 32MPa | Concrete Rectangular | 250 | 300 | 750 | 4625 | 0.35 | 848.62 | G300E | 2361351.56 | 18.53 | G300E | 920086.52 | 7.22
812 | Story16 | B49 | 32 MPa RC Beam (30 cm x 25 cm) | Beam | 32MPa | Concrete Rectangular | 250 | 300 | 750 | 4625 | 0.35 | 848.62 | G300E | 2717187.5 | 21.32 | G300E | 1238634.55 | 9.72
813 | Story16 | B5 | 32 MPa RC Beam (30 cm x 25 cm) | Beam | 32MPa | Concrete Rectangular | 250 | 300 | 750 | 4625 | 0.35 | 848.62 | G300E | 2581328.12 | 20.25 | G300E | 970673.03 | 7.62
814 | Story16 | B50 | 32 MPa RC Beam (30 cm x 25 cm) | Beam | 32MPa | Concrete Rectangular | 250 | 300 | 750 | 4625 | 0.35 | 848.62 | G300E | 2004359.38 | 15.73 | G300E | 1739000 | 13.64
815 | Story16 | B51 | 32 MPa RC Beam (30 cm x 25 cm) | Beam | 32MPa | Concrete Rectangular | 250 | 300 | 750 | 4800 | 0.36 | 880.73 | G300E | 4149000 | 32.55 | G300E | 1909801.2 | 14.99
816 | Story16 | B55 | 32 MPa RC Beam (30 cm x 25 cm) | Beam | 32MPa | Concrete Rectangular | 250 | 300 | 750 | 4625 | 0.35 | 848.62 | G300E | 4063351.56 | 31.88 | G300E | 1891190.54 | 14.84
817 | Story16 | B56 | 32 MPa RC Beam (30 cm x 25 cm) | Beam | 32MPa | Concrete Rectangular | 250 | 300 | 750 | 4625 | 0.35 | 848.62 | G300E | 1984703.12 | 15.57 | G300E | 1739000 | 13.64
818 | Story16 | B57 | 32 MPa RC Beam (30 cm x 25 cm) | Beam | 32MPa | Concrete Rectangular | 250 | 300 | 750 | 4625 | 0.35 | 848.62 | G300E | 2717765.62 | 21.32 | G300E | 1238634.55 | 9.72
819 | Story16 | B58 | 32 MPa RC Beam (30 cm x 25 cm) | Beam | 32MPa | Concrete Rectangular | 250 | 300 | 750 | 4625 | 0.35 | 848.62 | G300E | 2326953.12 | 18.26 | G300E | 920086.52 | 7.22
820 | Story16 | B59 | 32 MPa RC Beam (30 cm x 25 cm) | Beam | 32MPa | Concrete Rectangular | 250 | 300 | 750 | 4625 | 0.35 | 848.62 | G300E | 2592601.56 | 20.34 | G300E | 970673.03 | 7.62
821 | Story16 | B6 | 32 MPa RC Beam (25 cm x 25 cm) | Beam | 32MPa | Concrete Rectangular | 250 | 250 | 625 | 4625 | 0.29 | 707.19 | G300E | 1682054.69 | 13.2 | G300E | 770062.5 | 6.04
822 | Story16 | B60 | 32 MPa RC Beam (25 cm x 25 cm) | Beam | 32MPa | Concrete Rectangular | 250 | 250 | 625 | 4625 | 0.29 | 707.19 | G300E | 1680898.44 | 13.19 | G300E | 770062.5 | 6.04
823 | Story16 | B61 | 32 MPa RC Beam (25 cm x 25 cm) | Beam | 32MPa | Concrete Rectangular | 250 | 250 | 625 | 4625 | 0.29 | 707.19 | G300E | 1828031.25 | 14.34 | G300E | 770062.5 | 6.04
824 | Story16 | B62 | 32 MPa RC Beam (30 cm x 25 cm) | Beam | 32MPa | Concrete Rectangular | 250 | 300 | 750 | 4625 | 0.35 | 848.62 | G300E | 2595492.19 | 20.37 | G300E | 1188048.03 | 9.32
825 | Story16 | B63 | 32 MPa RC Beam (30 cm x 25 cm) | Beam | 32MPa | Concrete Rectangular | 250 | 300 | 750 | 4625 | 0.35 | 848.62 | G300E | 2396617.19 | 18.8 | G300E | 945379.77 | 7.42
826 | Story16 | B64 | 32 MPa RC Beam (30 cm x 25 cm) | Beam | 32MPa | Concrete Rectangular | 250 | 300 | 750 | 4625 | 0.35 | 848.62 | G300E | 2724992.19 | 21.38 | G300E | 1238634.55 | 9.72
827 | Story16 | B65 | 32 MPa RC Beam (30 cm x 25 cm) | Beam | 32MPa | Concrete Rectangular | 250 | 300 | 750 | 4625 | 0.35 | 848.62 | G300E | 2333890.62 | 18.31 | G300E | 1789586.52 | 14.04
828 | Story16 | B66 | 32 MPa RC Beam (30 cm x 25 cm) | Beam | 32MPa | Concrete Rectangular | 250 | 300 | 750 | 4800 | 0.36 | 880.73 | G300E | 4224000 | 33.14 | G300E | 1962674.4 | 15.4
829 | Story16 | B67 | 32 MPa RC Beam (30 cm x 25 cm) | Beam | 32MPa | Concrete Rectangular | 250 | 300 | 750 | 4625 | 0.35 | 848.62 | G300E | 4073179.69 | 31.96 | G300E | 1891131.57 | 14.84
830 | Story16 | B69 | 32 MPa RC Beam (30 cm x 25 cm) | Beam | 32MPa | Concrete Rectangular | 250 | 300 | 750 | 4625 | 0.35 | 848.62 | G300E | 4064218.75 | 31.89 | G300E | 1891194.01 | 14.84
831 | Story16 | B7 | 32 MPa RC Beam (30 cm x 25 cm) | Beam | 32MPa | Concrete Rectangular | 250 | 300 | 750 | 4625 | 0.35 | 848.62 | G300E | 2594625 | 20.36 | G300E | 970673.03 | 7.62
832 | Story16 | B70 | 32 MPa RC Beam (30 cm x 25 cm) | Beam | 32MPa | Concrete Rectangular | 250 | 300 | 750 | 4625 | 0.35 | 848.62 | G300E | 4073179.69 | 31.96 | G300E | 1891135.04 | 14.84
833 | Story16 | B71 | 32 MPa RC Beam (30 cm x 25 cm) | Beam | 32MPa | Concrete Rectangular | 250 | 300 | 750 | 4625 | 0.35 | 848.62 | G300E | 2309320.31 | 18.12 | G300E | 1789586.52 | 14.04
834 | Story16 | B72 | 32 MPa RC Beam (30 cm x 25 cm) | Beam | 32MPa | Concrete Rectangular | 250 | 300 | 750 | 4625 | 0.35 | 848.62 | G300E | 2725281.25 | 21.38 | G300E | 1238634.55 | 9.72
835 | Story16 | B73 | 32 MPa RC Beam (30 cm x 25 cm) | Beam | 32MPa | Concrete Rectangular | 250 | 300 | 750 | 4625 | 0.35 | 848.62 | G300E | 2361929.69 | 18.53 | G300E | 945379.77 | 7.42
836 | Story16 | B74 | 32 MPa RC Beam (30 cm x 25 cm) | Beam | 32MPa | Concrete Rectangular | 250 | 300 | 750 | 4625 | 0.35 | 848.62 | G300E | 2595492.19 | 20.37 | G300E | 970673.03 | 7.62
837 | Story16 | B75 | 32 MPa RC Beam (25 cm x 25 cm) | Beam | 32MPa | Concrete Rectangular | 250 | 250 | 625 | 4625 | 0.29 | 707.19 | G300E | 1682343.75 | 13.2 | G300E | 770062.5 | 6.04
838 | Story16 | B76 | 32 MPa RC Beam (25 cm x 25 cm) | Beam | 32MPa | Concrete Rectangular | 250 | 250 | 625 | 4625 | 0.29 | 707.19 | G300E | 1844507.81 | 14.47 | G300E | 770062.5 | 6.04
839 | Story16 | B77 | 32 MPa RC Beam (30 cm x 25 cm) | Beam | 32MPa | Concrete Rectangular | 250 | 300 | 750 | 4625 | 0.35 | 848.62 | G300E | 2582195.31 | 20.26 | G300E | 1188048.03 | 9.32
840 | Story16 | B78 | 32 MPa RC Beam (30 cm x 25 cm) | Beam | 32MPa | Concrete Rectangular | 250 | 300 | 750 | 4625 | 0.35 | 848.62 | G300E | 2468015.62 | 19.36 | G300E | 970673.03 | 7.62
841 | Story16 | B79 | 32 MPa RC Beam (30 cm x 25 cm) | Beam | 32MPa | Concrete Rectangular | 250 | 300 | 750 | 4625 | 0.35 | 848.62 | G300E | 2585953.12 | 20.29 | G300E | 1129947.05 | 8.87
842 | Story16 | B8 | 32 MPa RC Beam (25 cm x 25 cm) | Beam | 32MPa | Concrete Rectangular | 250 | 250 | 625 | 4625 | 0.29 | 707.19 | G300E | 1680898.44 | 13.19 | G300E | 770062.5 | 6.04
843 | Story16 | B80 | 32 MPa RC Beam (30 cm x 25 cm) | Beam | 32MPa | Concrete Rectangular | 250 | 300 | 750 | 4625 | 0.35 | 848.62 | G300E | 2585953.12 | 20.29 | G300E | 1129947.05 | 8.87
844 | Story16 | B81 | 32 MPa RC Beam (30 cm x 25 cm) | Beam | 32MPa | Concrete Rectangular | 250 | 300 | 750 | 4625 | 0.35 | 848.62 | G300E | 2333312.5 | 18.31 | G300E | 1789586.52 | 14.04
845 | Story16 | B82 | 32 MPa RC Beam (30 cm x 25 cm) | Beam | 32MPa | Concrete Rectangular | 250 | 300 | 750 | 4625 | 0.35 | 848.62 | G300E | 2725281.25 | 21.38 | G300E | 1238634.55 | 9.72
846 | Story16 | B83 | 32 MPa RC Beam (30 cm x 25 cm) | Beam | 32MPa | Concrete Rectangular | 250 | 300 | 750 | 4625 | 0.35 | 848.62 | G300E | 2004359.38 | 15.73 | G300E | 1739000 | 13.64
847 | Story16 | B84 | 32 MPa RC Beam (30 cm x 25 cm) | Beam | 32MPa | Concrete Rectangular | 250 | 300 | 750 | 4625 | 0.35 | 848.62 | G300E | 2717765.62 | 21.32 | G300E | 1238634.55 | 9.72
848 | Story16 | B85 | 32 MPa RC Beam (30 cm x 25 cm) | Beam | 32MPa | Concrete Rectangular | 250 | 300 | 750 | 4625 | 0.35 | 848.62 | G300E | 2333312.5 | 18.31 | G300E | 1789586.52 | 14.04
849 | Story16 | B86 | 32 MPa RC Beam (30 cm x 25 cm) | Beam | 32MPa | Concrete Rectangular | 250 | 300 | 750 | 4625 | 0.35 | 848.62 | G300E | 2565718.75 | 20.13 | G300E | 1129947.05 | 8.87
850 | Story16 | B87 | 32 MPa RC Beam (30 cm x 25 cm) | Beam | 32MPa | Concrete Rectangular | 250 | 300 | 750 | 4625 | 0.35 | 848.62 | G300E | 2586242.19 | 20.29 | G300E | 1021259.55 | 8.01
851 | Story16 | B88 | 32 MPa RC Beam (30 cm x 25 cm) | Beam | 32MPa | Concrete Rectangular | 250 | 300 | 750 | 4625 | 0.35 | 848.62 | G300E | 2433617.19 | 19.1 | G300E | 970673.03 | 7.62
852 | Story16 | B89 | 32 MPa RC Beam (30 cm x 25 cm) | Beam | 32MPa | Concrete Rectangular | 250 | 300 | 750 | 4625 | 0.35 | 848.62 | G300E | 2582195.31 | 20.26 | G300E | 970673.03 | 7.62
853 | Story16 | B9 | 32 MPa RC Beam (30 cm x 25 cm) | Beam | 32MPa | Concrete Rectangular | 250 | 300 | 750 | 4625 | 0.35 | 848.62 | G300E | 2592601.56 | 20.34 | G300E | 970673.03 | 7.62
854 | Story16 | B90 | 32 MPa RC Beam (25 cm x 25 cm) | Beam | 32MPa | Concrete Rectangular | 250 | 250 | 625 | 4625 | 0.29 | 707.19 | G300E | 1698820.31 | 13.33 | G300E | 770062.5 | 6.04
855 | Story16 | B91 | 32 MPa RC Beam (25 cm x 25 cm) | Beam | 32MPa | Concrete Rectangular | 250 | 250 | 625 | 4625 | 0.29 | 707.19 | G300E | 1791898.44 | 14.06 | G300E | 791140.21 | 6.21
856 | Story16 | B92 | 32 MPa RC Beam (30 cm x 25 cm) | Beam | 32MPa | Concrete Rectangular | 250 | 300 | 750 | 4625 | 0.35 | 848.62 | G300E | 2509929.69 | 19.69 | G300E | 1405423.03 | 11.03
857 | Story16 | B93 | 32 MPa RC Beam (30 cm x 25 cm) | Beam | 32MPa | Concrete Rectangular | 250 | 300 | 750 | 4625 | 0.35 | 848.62 | G300E | 2509640.62 | 19.69 | G300E | 1405423.03 | 11.03
858 | Story16 | B94 | 32 MPa RC Beam (30 cm x 25 cm) | Beam | 32MPa | Concrete Rectangular | 250 | 300 | 750 | 4625 | 0.35 | 848.62 | G300E | 2468304.69 | 19.37 | G300E | 970673.03 | 7.62
859 | Story16 | B95 | 32 MPa RC Beam (30 cm x 25 cm) | Beam | 32MPa | Concrete Rectangular | 250 | 300 | 750 | 4625 | 0.35 | 848.62 | G300E | 2582195.31 | 20.26 | G300E | 1188048.03 | 9.32
860 | Story16 | B96 | 32 MPa RC Beam (30 cm x 25 cm) | Beam | 32MPa | Concrete Rectangular | 250 | 300 | 750 | 4625 | 0.35 | 848.62 | G300E | 2396328.12 | 18.8 | G300E | 945379.77 | 7.42
861 | Story16 | B97 | 32 MPa RC Beam (30 cm x 25 cm) | Beam | 32MPa | Concrete Rectangular | 250 | 300 | 750 | 4625 | 0.35 | 848.62 | G300E | 2595492.19 | 20.37 | G300E | 1188048.03 | 9.32
862 | Story16 | B98 | 32 MPa RC Beam (30 cm x 25 cm) | Beam | 32MPa | Concrete Rectangular | 250 | 300 | 750 | 4625 | 0.35 | 848.62 | G300E | 2361640.62 | 18.53 | G300E | 920086.52 | 7.22
863 | Story16 | B99 | 32 MPa RC Beam (30 cm x 25 cm) | Beam | 32MPa | Concrete Rectangular | 250 | 300 | 750 | 4625 | 0.35 | 848.62 | G300E | 2592601.56 | 20.34 | G300E | 1188048.03 | 9.32
864 | Story17 | B1 | 32 MPa RC Beam (25 cm x 25 cm) | Beam | 32MPa | Concrete Rectangular | 250 | 250 | 625 | 4637.5 | 0.29 | 709.1 | G300E | 1700513.28 | 13.34 | G300E | 772143.75 | 6.06
865 | Story17 | B10 | 32 MPa RC Beam (25 cm x 25 cm) | Beam | 32MPa | Concrete Rectangular | 250 | 250 | 625 | 4637.5 | 0.29 | 709.1 | G300E | 1690948.44 | 13.27 | G300E | 772143.75 | 6.06
866 | Story17 | B100 | 32 MPa RC Beam (32.5 cm x 25 cm) | Beam | 32MPa | Concrete Rectangular | 250 | 325 | 812.5 | 4637.5 | 0.38 | 921.83 | G300E | 2275273.44 | 17.85 | G300E | 1142663.19 | 8.97
867 | Story17 | B101 | 32 MPa RC Beam (32.5 cm x 25 cm) | Beam | 32MPa | Concrete Rectangular | 250 | 325 | 812.5 | 4637.5 | 0.38 | 921.83 | G300E | 2348893.75 | 18.43 | G300E | 1142663.19 | 8.97
868 | Story17 | B102 | 32 MPa RC Beam (32.5 cm x 25 cm) | Beam | 32MPa | Concrete Rectangular | 250 | 325 | 812.5 | 4637.5 | 0.38 | 921.83 | G300E | 2341647.66 | 18.37 | G300E | 1142663.19 | 8.97
869 | Story17 | B103 | 32 MPa RC Beam (32.5 cm x 25 cm) | Beam | 32MPa | Concrete Rectangular | 250 | 325 | 812.5 | 4637.5 | 0.38 | 921.83 | G300E | 2272085.16 | 17.83 | G300E | 1488736.63 | 11.68
870 | Story17 | B104 | 32 MPa RC Beam (32.5 cm x 25 cm) | Beam | 32MPa | Concrete Rectangular | 250 | 325 | 812.5 | 4637.5 | 0.38 | 921.83 | G300E | 2347734.38 | 18.42 | G300E | 1373378.81 | 10.78
871 | Story17 | B105 | 32 MPa RC Beam (25 cm x 25 cm) | Beam | 32MPa | Concrete Rectangular | 250 | 250 | 625 | 4637.5 | 0.29 | 709.1 | G300E | 1719353.12 | 13.49 | G300E | 793278.43 | 6.22
872 | Story17 | B106 | 32 MPa RC Beam (25 cm x 25 cm) | Beam | 32MPa | Concrete Rectangular | 250 | 250 | 625 | 4637.5 | 0.29 | 709.1 | G300E | 1748337.5 | 13.72 | G300E | 793278.43 | 6.22
873 | Story17 | B107 | 32 MPa RC Beam (25 cm x 25 cm) | Beam | 32MPa | Concrete Rectangular | 250 | 250 | 625 | 4637.5 | 0.29 | 709.1 | G300E | 1850072.66 | 14.52 | G300E | 772143.75 | 6.06
874 | Story17 | B108 | 32 MPa RC Beam (25 cm x 25 cm) | Beam | 32MPa | Concrete Rectangular | 250 | 250 | 625 | 4637.5 | 0.29 | 709.1 | G300E | 1832682.03 | 14.38 | G300E | 772143.75 | 6.06
875 | Story17 | B109 | 32 MPa RC Beam (25 cm x 25 cm) | Beam | 32MPa | Concrete Rectangular | 250 | 250 | 625 | 4637.5 | 0.29 | 709.1 | G300E | 1831232.81 | 14.37 | G300E | 772143.75 | 6.06
876 | Story17 | B11 | 32 MPa RC Beam (32.5 cm x 25 cm) | Beam | 32MPa | Concrete Rectangular | 250 | 325 | 812.5 | 4637.5 | 0.38 | 921.83 | G300E | 2348893.75 | 18.43 | G300E | 1142663.19 | 8.97
877 | Story17 | B110 | 32 MPa RC Beam (25 cm x 25 cm) | Beam | 32MPa | Concrete Rectangular | 250 | 250 | 625 | 4637.5 | 0.29 | 709.1 | G300E | 1832682.03 | 14.38 | G300E | 772143.75 | 6.06
878 | Story17 | B111 | 32 MPa RC Beam (25 cm x 25 cm) | Beam | 32MPa | Concrete Rectangular | 250 | 250 | 625 | 4637.5 | 0.29 | 709.1 | G300E | 1850072.66 | 14.52 | G300E | 772143.75 | 6.06
879 | Story17 | B112 | 32 MPa RC Beam (25 cm x 25 cm) | Beam | 32MPa | Concrete Rectangular | 250 | 250 | 625 | 4637.5 | 0.29 | 709.1 | G300E | 1748337.5 | 13.72 | G300E | 793278.43 | 6.22
880 | Story17 | B12 | 32 MPa RC Beam (25 cm x 25 cm) | Beam | 32MPa | Concrete Rectangular | 250 | 250 | 625 | 4637.5 | 0.29 | 709.1 | G300E | 1708918.75 | 13.41 | G300E | 772143.75 | 6.06
881 | Story17 | B13 | 32 MPa RC Beam (32.5 cm x 25 cm) | Beam | 32MPa | Concrete Rectangular | 250 | 325 | 812.5 | 4637.5 | 0.38 | 921.83 | G300E | 2272375 | 17.83 | G300E | 1373378.81 | 10.78
882 | Story17 | B14 | 32 MPa RC Beam (25 cm x 25 cm) | Beam | 32MPa | Concrete Rectangular | 250 | 250 | 625 | 4637.5 | 0.29 | 709.1 | G300E | 1719353.12 | 13.49 | G300E | 793278.43 | 6.22
883 | Story17 | B15 | 32 MPa RC Beam (25 cm x 25 cm) | Beam | 32MPa | Concrete Rectangular | 250 | 250 | 625 | 4637.5 | 0.29 | 709.1 | G300E | 1719353.12 | 13.49 | G300E | 793278.43 | 6.22
884 | Story17 | B16 | 32 MPa RC Beam (25 cm x 25 cm) | Beam | 32MPa | Concrete Rectangular | 250 | 250 | 625 | 4637.5 | 0.29 | 709.1 | G300E | 1849203.12 | 14.51 | G300E | 772143.75 | 6.06
885 | Story17 | B17 | 32 MPa RC Beam (32.5 cm x 25 cm) | Beam | 32MPa | Concrete Rectangular | 250 | 325 | 812.5 | 4637.5 | 0.38 | 921.83 | G300E | 2266288.28 | 17.78 | G300E | 1373378.81 | 10.78
886 | Story17 | B18 | 32 MPa RC Beam (32.5 cm x 25 cm) | Beam | 32MPa | Concrete Rectangular | 250 | 325 | 812.5 | 4637.5 | 0.38 | 921.83 | G300E | 2316721.09 | 18.18 | G300E | 1142663.19 | 8.97
887 | Story17 | B19 | 32 MPa RC Beam (32.5 cm x 25 cm) | Beam | 32MPa | Concrete Rectangular | 250 | 325 | 812.5 | 4637.5 | 0.38 | 921.83 | G300E | 2297301.56 | 18.03 | G300E | 1142663.19 | 8.97
888 | Story17 | B2 | 32 MPa RC Beam (25 cm x 25 cm) | Beam | 32MPa | Concrete Rectangular | 250 | 250 | 625 | 4637.5 | 0.29 | 709.1 | G300E | 1678775 | 13.17 | G300E | 772143.75 | 6.06
889 | Story17 | B20 | 32 MPa RC Beam (32.5 cm x 25 cm) | Beam | 32MPa | Concrete Rectangular | 250 | 325 | 812.5 | 4637.5 | 0.38 | 921.83 | G300E | 2425122.66 | 19.03 | G300E | 1142663.19 | 8.97
890 | Story17 | B21 | 32 MPa RC Beam (32.5 cm x 25 cm) | Beam | 32MPa | Concrete Rectangular | 250 | 325 | 812.5 | 4637.5 | 0.38 | 921.83 | G300E | 2248317.97 | 17.64 | G300E | 1142663.19 | 8.97
891 | Story17 | B22 | 32 MPa RC Beam (32.5 cm x 25 cm) | Beam | 32MPa | Concrete Rectangular | 250 | 325 | 812.5 | 4637.5 | 0.38 | 921.83 | G300E | 2315271.88 | 18.17 | G300E | 1258021 | 9.87
892 | Story17 | B23 | 32 MPa RC Beam (32.5 cm x 25 cm) | Beam | 32MPa | Concrete Rectangular | 250 | 325 | 812.5 | 4637.5 | 0.38 | 921.83 | G300E | 2217884.38 | 17.4 | G300E | 1142663.19 | 8.97
893 | Story17 | B24 | 32 MPa RC Beam (32.5 cm x 25 cm) | Beam | 32MPa | Concrete Rectangular | 250 | 325 | 812.5 | 4637.5 | 0.38 | 921.83 | G300E | 2245419.53 | 17.62 | G300E | 1258021 | 9.87
894 | Story17 | B25 | 32 MPa RC Beam (32.5 cm x 25 cm) | Beam | 32MPa | Concrete Rectangular | 250 | 325 | 812.5 | 4637.5 | 0.38 | 921.83 | G300E | 2249477.34 | 17.65 | G300E | 1142663.19 | 8.97
895 | Story17 | B26 | 32 MPa RC Beam (32.5 cm x 25 cm) | Beam | 32MPa | Concrete Rectangular | 250 | 325 | 812.5 | 4637.5 | 0.38 | 921.83 | G300E | 2437296.09 | 19.12 | G300E | 1142663.19 | 8.97
896 | Story17 | B27 | 32 MPa RC Beam (32.5 cm x 25 cm) | Beam | 32MPa | Concrete Rectangular | 250 | 325 | 812.5 | 4637.5 | 0.38 | 921.83 | G300E | 2316141.41 | 18.17 | G300E | 1142663.19 | 8.97
897 | Story17 | B28 | 32 MPa RC Beam (32.5 cm x 25 cm) | Beam | 32MPa | Concrete Rectangular | 250 | 325 | 812.5 | 4637.5 | 0.38 | 921.83 | G300E | 2316141.41 | 18.17 | G300E | 1142663.19 | 8.97
898 | Story17 | B29 | 32 MPa RC Beam (32.5 cm x 25 cm) | Beam | 32MPa | Concrete Rectangular | 250 | 325 | 812.5 | 4637.5 | 0.38 | 921.83 | G300E | 2272085.16 | 17.83 | G300E | 1373378.81 | 10.78
899 | Story17 | B3 | 32 MPa RC Beam (32.5 cm x 25 cm) | Beam | 32MPa | Concrete Rectangular | 250 | 325 | 812.5 | 4637.5 | 0.38 | 921.83 | G300E | 2337010.16 | 18.34 | G300E | 1142663.19 | 8.97
900 | Story17 | B30 | 32 MPa RC Beam (25 cm x 25 cm) | Beam | 32MPa | Concrete Rectangular | 250 | 250 | 625 | 4637.5 | 0.29 | 709.1 | G300E | 1708628.91 | 13.41 | G300E | 772143.75 | 6.06
901 | Story17 | B31 | 32 MPa RC Beam (25 cm x 25 cm) | Beam | 32MPa | Concrete Rectangular | 250 | 250 | 625 | 4637.5 | 0.29 | 709.1 | G300E | 1832682.03 | 14.38 | G300E | 772143.75 | 6.06
902 | Story17 | B32 | 32 MPa RC Beam (32.5 cm x 25 cm) | Beam | 32MPa | Concrete Rectangular | 250 | 325 | 812.5 | 4637.5 | 0.38 | 921.83 | G300E | 2348603.91 | 18.43 | G300E | 1142663.19 | 8.97
903 | Story17 | B33 | 32 MPa RC Beam (32.5 cm x 25 cm) | Beam | 32MPa | Concrete Rectangular | 250 | 325 | 812.5 | 4637.5 | 0.38 | 921.83 | G300E | 2274114.06 | 17.84 | G300E | 1142663.19 | 8.97
904 | Story17 | B34 | 32 MPa RC Beam (32.5 cm x 25 cm) | Beam | 32MPa | Concrete Rectangular | 250 | 325 | 812.5 | 4637.5 | 0.38 | 921.83 | G300E | 2415847.66 | 18.96 | G300E | 1142663.19 | 8.97
905 | Story17 | B35 | 32 MPa RC Beam (32.5 cm x 25 cm) | Beam | 32MPa | Concrete Rectangular | 250 | 325 | 812.5 | 4637.5 | 0.38 | 921.83 | G300E | 2197885.16 | 17.25 | G300E | 2065525.69 | 16.21
906 | Story17 | B36 | 32 MPa RC Beam (32.5 cm x 25 cm) | Beam | 32MPa | Concrete Rectangular | 250 | 325 | 812.5 | 4637.5 | 0.38 | 921.83 | G300E | 2119047.66 | 16.63 | G300E | 2065525.69 | 16.21
907 | Story17 | B37 | 32 MPa RC Beam (32.5 cm x 25 cm) | Beam | 32MPa | Concrete Rectangular | 250 | 325 | 812.5 | 4800 | 0.39 | 954.13 | G300E | 3579300 | 28.08 | G300E | 2194778.25 | 17.22
908 | Story17 | B38 | 32 MPa RC Beam (32.5 cm x 25 cm) | Beam | 32MPa | Concrete Rectangular | 250 | 325 | 812.5 | 4637.5 | 0.38 | 921.83 | G300E | 1802538.28 | 14.14 | G300E | 2065525.69 | 16.21
909 | Story17 | B39 | 32 MPa RC Beam (32.5 cm x 25 cm) | Beam | 32MPa | Concrete Rectangular | 250 | 325 | 812.5 | 4800 | 0.39 | 954.13 | G300E | 3618900 | 28.4 | G300E | 2194778.25 | 17.22
910 | Story17 | B4 | 32 MPa RC Beam (25 cm x 25 cm) | Beam | 32MPa | Concrete Rectangular | 250 | 250 | 625 | 4637.5 | 0.29 | 709.1 | G300E | 1708628.91 | 13.41 | G300E | 772143.75 | 6.06
911 | Story17 | B40 | 32 MPa RC Beam (32.5 cm x 25 cm) | Beam | 32MPa | Concrete Rectangular | 250 | 325 | 812.5 | 4637.5 | 0.38 | 921.83 | G300E | 2132960.16 | 16.74 | G300E | 2065525.69 | 16.21
912 | Story17 | B41 | 32 MPa RC Beam (32.5 cm x 25 cm) | Beam | 32MPa | Concrete Rectangular | 250 | 325 | 812.5 | 4637.5 | 0.38 | 921.83 | G300E | 2132670.31 | 16.73 | G300E | 2065525.69 | 16.21
913 | Story17 | B42 | 32 MPa RC Beam (32.5 cm x 25 cm) | Beam | 32MPa | Concrete Rectangular | 250 | 325 | 812.5 | 4637.5 | 0.38 | 921.83 | G300E | 2437296.09 | 19.12 | G300E | 1142663.19 | 8.97
914 | Story17 | B43 | 32 MPa RC Beam (32.5 cm x 25 cm) | Beam | 32MPa | Concrete Rectangular | 250 | 325 | 812.5 | 4637.5 | 0.38 | 921.83 | G300E | 2249477.34 | 17.65 | G300E | 1142663.19 | 8.97
915 | Story17 | B44 | 32 MPa RC Beam (32.5 cm x 25 cm) | Beam | 32MPa | Concrete Rectangular | 250 | 325 | 812.5 | 4637.5 | 0.38 | 921.83 | G300E | 2348893.75 | 18.43 | G300E | 1142663.19 | 8.97
916 | Story17 | B45 | 32 MPa RC Beam (25 cm x 25 cm) | Beam | 32MPa | Concrete Rectangular | 250 | 250 | 625 | 4637.5 | 0.29 | 709.1 | G300E | 1691238.28 | 13.27 | G300E | 772143.75 | 6.06
917 | Story17 | B46 | 32 MPa RC Beam (25 cm x 25 cm) | Beam | 32MPa | Concrete Rectangular | 250 | 250 | 625 | 4637.5 | 0.29 | 709.1 | G300E | 1831232.81 | 14.37 | G300E | 772143.75 | 6.06
918 | Story17 | B47 | 32 MPa RC Beam (32.5 cm x 25 cm) | Beam | 32MPa | Concrete Rectangular | 250 | 325 | 812.5 | 4637.5 | 0.38 | 921.83 | G300E | 2365414.84 | 18.56 | G300E | 1142663.19 | 8.97
919 | Story17 | B48 | 32 MPa RC Beam (32.5 cm x 25 cm) | Beam | 32MPa | Concrete Rectangular | 250 | 325 | 812.5 | 4637.5 | 0.38 | 921.83 | G300E | 2243390.62 | 17.6 | G300E | 1142663.19 | 8.97
920 | Story17 | B49 | 32 MPa RC Beam (32.5 cm x 25 cm) | Beam | 32MPa | Concrete Rectangular | 250 | 325 | 812.5 | 4637.5 | 0.38 | 921.83 | G300E | 2245419.53 | 17.62 | G300E | 1258021 | 9.87
921 | Story17 | B5 | 32 MPa RC Beam (32.5 cm x 25 cm) | Beam | 32MPa | Concrete Rectangular | 250 | 325 | 812.5 | 4637.5 | 0.38 | 921.83 | G300E | 2353821.09 | 18.47 | G300E | 1142663.19 | 8.97
922 | Story17 | B50 | 32 MPa RC Beam (32.5 cm x 25 cm) | Beam | 32MPa | Concrete Rectangular | 250 | 325 | 812.5 | 4637.5 | 0.38 | 921.83 | G300E | 1948039.84 | 15.29 | G300E | 2065525.69 | 16.21
923 | Story17 | B51 | 32 MPa RC Beam (32.5 cm x 25 cm) | Beam | 32MPa | Concrete Rectangular | 250 | 325 | 812.5 | 4800 | 0.39 | 954.13 | G300E | 3577800 | 28.07 | G300E | 2194778.25 | 17.22
924 | Story17 | B55 | 32 MPa RC Beam (32.5 cm x 25 cm) | Beam | 32MPa | Concrete Rectangular | 250 | 325 | 812.5 | 4637.5 | 0.38 | 921.83 | G300E | 3498124.22 | 27.45 | G300E | 2120475.86 | 16.64
925 | Story17 | B56 | 32 MPa RC Beam (32.5 cm x 25 cm) | Beam | 32MPa | Concrete Rectangular | 250 | 325 | 812.5 | 4637.5 | 0.38 | 921.83 | G300E | 1801089.06 | 14.13 | G300E | 2065525.69 | 16.21
926 | Story17 | B57 | 32 MPa RC Beam (32.5 cm x 25 cm) | Beam | 32MPa | Concrete Rectangular | 250 | 325 | 812.5 | 4637.5 | 0.38 | 921.83 | G300E | 2245999.22 | 17.62 | G300E | 1258021 | 9.87
927 | Story17 | B58 | 32 MPa RC Beam (32.5 cm x 25 cm) | Beam | 32MPa | Concrete Rectangular | 250 | 325 | 812.5 | 4637.5 | 0.38 | 921.83 | G300E | 2217884.38 | 17.4 | G300E | 1142663.19 | 8.97
928 | Story17 | B59 | 32 MPa RC Beam (32.5 cm x 25 cm) | Beam | 32MPa | Concrete Rectangular | 250 | 325 | 812.5 | 4637.5 | 0.38 | 921.83 | G300E | 2365994.53 | 18.56 | G300E | 1142663.19 | 8.97
929 | Story17 | B6 | 32 MPa RC Beam (25 cm x 25 cm) | Beam | 32MPa | Concrete Rectangular | 250 | 250 | 625 | 4637.5 | 0.29 | 709.1 | G300E | 1690948.44 | 13.27 | G300E | 772143.75 | 6.06
930 | Story17 | B60 | 32 MPa RC Beam (25 cm x 25 cm) | Beam | 32MPa | Concrete Rectangular | 250 | 250 | 625 | 4637.5 | 0.29 | 709.1 | G300E | 1689789.06 | 13.26 | G300E | 772143.75 | 6.06
931 | Story17 | B61 | 32 MPa RC Beam (25 cm x 25 cm) | Beam | 32MPa | Concrete Rectangular | 250 | 250 | 625 | 4637.5 | 0.29 | 709.1 | G300E | 1832682.03 | 14.38 | G300E | 772143.75 | 6.06
932 | Story17 | B62 | 32 MPa RC Beam (32.5 cm x 25 cm) | Beam | 32MPa | Concrete Rectangular | 250 | 325 | 812.5 | 4637.5 | 0.38 | 921.83 | G300E | 2368023.44 | 18.58 | G300E | 1142663.19 | 8.97
933 | Story17 | B63 | 32 MPa RC Beam (32.5 cm x 25 cm) | Beam | 32MPa | Concrete Rectangular | 250 | 325 | 812.5 | 4637.5 | 0.38 | 921.83 | G300E | 2275563.28 | 17.85 | G300E | 1142663.19 | 8.97
934 | Story17 | B64 | 32 MPa RC Beam (32.5 cm x 25 cm) | Beam | 32MPa | Concrete Rectangular | 250 | 325 | 812.5 | 4637.5 | 0.38 | 921.83 | G300E | 2315851.56 | 18.17 | G300E | 1258021 | 9.87
935 | Story17 | B65 | 32 MPa RC Beam (32.5 cm x 25 cm) | Beam | 32MPa | Concrete Rectangular | 250 | 325 | 812.5 | 4637.5 | 0.38 | 921.83 | G300E | 2215565.62 | 17.38 | G300E | 2065525.69 | 16.21
936 | Story17 | B66 | 32 MPa RC Beam (32.5 cm x 25 cm) | Beam | 32MPa | Concrete Rectangular | 250 | 325 | 812.5 | 4800 | 0.39 | 954.13 | G300E | 3623400 | 28.43 | G300E | 2194778.25 | 17.22
937 | Story17 | B67 | 32 MPa RC Beam (32.5 cm x 25 cm) | Beam | 32MPa | Concrete Rectangular | 250 | 325 | 812.5 | 4637.5 | 0.38 | 921.83 | G300E | 3502761.72 | 27.48 | G300E | 2120475.86 | 16.64
938 | Story17 | B69 | 32 MPa RC Beam (32.5 cm x 25 cm) | Beam | 32MPa | Concrete Rectangular | 250 | 325 | 812.5 | 4637.5 | 0.38 | 921.83 | G300E | 3498414.06 | 27.45 | G300E | 2120475.86 | 16.64
939 | Story17 | B7 | 32 MPa RC Beam (32.5 cm x 25 cm) | Beam | 32MPa | Concrete Rectangular | 250 | 325 | 812.5 | 4637.5 | 0.38 | 921.83 | G300E | 2367153.91 | 18.57 | G300E | 1142663.19 | 8.97
940 | Story17 | B70 | 32 MPa RC Beam (32.5 cm x 25 cm) | Beam | 32MPa | Concrete Rectangular | 250 | 325 | 812.5 | 4637.5 | 0.38 | 921.83 | G300E | 3503051.56 | 27.49 | G300E | 2120475.86 | 16.64
941 | Story17 | B71 | 32 MPa RC Beam (32.5 cm x 25 cm) | Beam | 32MPa | Concrete Rectangular | 250 | 325 | 812.5 | 4637.5 | 0.38 | 921.83 | G300E | 2132670.31 | 16.73 | G300E | 2065525.69 | 16.21
942 | Story17 | B72 | 32 MPa RC Beam (32.5 cm x 25 cm) | Beam | 32MPa | Concrete Rectangular | 250 | 325 | 812.5 | 4637.5 | 0.38 | 921.83 | G300E | 2316431.25 | 18.18 | G300E | 1258021 | 9.87
943 | Story17 | B73 | 32 MPa RC Beam (32.5 cm x 25 cm) | Beam | 32MPa | Concrete Rectangular | 250 | 325 | 812.5 | 4637.5 | 0.38 | 921.83 | G300E | 2249477.34 | 17.65 | G300E | 1142663.19 | 8.97
944 | Story17 | B74 | 32 MPa RC Beam (32.5 cm x 25 cm) | Beam | 32MPa | Concrete Rectangular | 250 | 325 | 812.5 | 4637.5 | 0.38 | 921.83 | G300E | 2368023.44 | 18.58 | G300E | 1142663.19 | 8.97
945 | Story17 | B75 | 32 MPa RC Beam (25 cm x 25 cm) | Beam | 32MPa | Concrete Rectangular | 250 | 250 | 625 | 4637.5 | 0.29 | 709.1 | G300E | 1690948.44 | 13.27 | G300E | 772143.75 | 6.06
946 | Story17 | B76 | 32 MPa RC Beam (25 cm x 25 cm) | Beam | 32MPa | Concrete Rectangular | 250 | 250 | 625 | 4637.5 | 0.29 | 709.1 | G300E | 1850072.66 | 14.52 | G300E | 772143.75 | 6.06
947 | Story17 | B77 | 32 MPa RC Beam (32.5 cm x 25 cm) | Beam | 32MPa | Concrete Rectangular | 250 | 325 | 812.5 | 4637.5 | 0.38 | 921.83 | G300E | 2355270.31 | 18.48 | G300E | 1142663.19 | 8.97
948 | Story17 | B78 | 32 MPa RC Beam (32.5 cm x 25 cm) | Beam | 32MPa | Concrete Rectangular | 250 | 325 | 812.5 | 4637.5 | 0.38 | 921.83 | G300E | 2341647.66 | 18.37 | G300E | 1142663.19 | 8.97
949 | Story17 | B79 | 32 MPa RC Beam (32.5 cm x 25 cm) | Beam | 32MPa | Concrete Rectangular | 250 | 325 | 812.5 | 4637.5 | 0.38 | 921.83 | G300E | 2452367.97 | 19.24 | G300E | 1258021 | 9.87
950 | Story17 | B8 | 32 MPa RC Beam (25 cm x 25 cm) | Beam | 32MPa | Concrete Rectangular | 250 | 250 | 625 | 4637.5 | 0.29 | 709.1 | G300E | 1689789.06 | 13.26 | G300E | 772143.75 | 6.06
951 | Story17 | B80 | 32 MPa RC Beam (32.5 cm x 25 cm) | Beam | 32MPa | Concrete Rectangular | 250 | 325 | 812.5 | 4637.5 | 0.38 | 921.83 | G300E | 2452367.97 | 19.24 | G300E | 1258021 | 9.87
952 | Story17 | B81 | 32 MPa RC Beam (32.5 cm x 25 cm) | Beam | 32MPa | Concrete Rectangular | 250 | 325 | 812.5 | 4637.5 | 0.38 | 921.83 | G300E | 2215565.62 | 17.38 | G300E | 2065525.69 | 16.21
953 | Story17 | B82 | 32 MPa RC Beam (32.5 cm x 25 cm) | Beam | 32MPa | Concrete Rectangular | 250 | 325 | 812.5 | 4637.5 | 0.38 | 921.83 | G300E | 2316431.25 | 18.18 | G300E | 1258021 | 9.87
954 | Story17 | B83 | 32 MPa RC Beam (32.5 cm x 25 cm) | Beam | 32MPa | Concrete Rectangular | 250 | 325 | 812.5 | 4637.5 | 0.38 | 921.83 | G300E | 1947170.31 | 15.28 | G300E | 2065525.69 | 16.21
955 | Story17 | B84 | 32 MPa RC Beam (32.5 cm x 25 cm) | Beam | 32MPa | Concrete Rectangular | 250 | 325 | 812.5 | 4637.5 | 0.38 | 921.83 | G300E | 2245999.22 | 17.62 | G300E | 1258021 | 9.87
956 | Story17 | B85 | 32 MPa RC Beam (32.5 cm x 25 cm) | Beam | 32MPa | Concrete Rectangular | 250 | 325 | 812.5 | 4637.5 | 0.38 | 921.83 | G300E | 2215565.62 | 17.38 | G300E | 2065525.69 | 16.21
957 | Story17 | B86 | 32 MPa RC Beam (32.5 cm x 25 cm) | Beam | 32MPa | Concrete Rectangular | 250 | 325 | 812.5 | 4637.5 | 0.38 | 921.83 | G300E | 2437296.09 | 19.12 | G300E | 1258021 | 9.87
958 | Story17 | B87 | 32 MPa RC Beam (32.5 cm x 25 cm) | Beam | 32MPa | Concrete Rectangular | 250 | 325 | 812.5 | 4637.5 | 0.38 | 921.83 | G300E | 2452367.97 | 19.24 | G300E | 1142663.19 | 8.97
959 | Story17 | B88 | 32 MPa RC Beam (32.5 cm x 25 cm) | Beam | 32MPa | Concrete Rectangular | 250 | 325 | 812.5 | 4637.5 | 0.38 | 921.83 | G300E | 2316141.41 | 18.17 | G300E | 1142663.19 | 8.97
960 | Story17 | B89 | 32 MPa RC Beam (32.5 cm x 25 cm) | Beam | 32MPa | Concrete Rectangular | 250 | 325 | 812.5 | 4637.5 | 0.38 | 921.83 | G300E | 2355270.31 | 18.48 | G300E | 1142663.19 | 8.97
961 | Story17 | B9 | 32 MPa RC Beam (32.5 cm x 25 cm) | Beam | 32MPa | Concrete Rectangular | 250 | 325 | 812.5 | 4637.5 | 0.38 | 921.83 | G300E | 2365994.53 | 18.56 | G300E | 1142663.19 | 8.97
962 | Story17 | B90 | 32 MPa RC Beam (25 cm x 25 cm) | Beam | 32MPa | Concrete Rectangular | 250 | 250 | 625 | 4637.5 | 0.29 | 709.1 | G300E | 1708918.75 | 13.41 | G300E | 772143.75 | 6.06
963 | Story17 | B91 | 32 MPa RC Beam (25 cm x 25 cm) | Beam | 32MPa | Concrete Rectangular | 250 | 250 | 625 | 4637.5 | 0.29 | 709.1 | G300E | 1748337.5 | 13.72 | G300E | 793278.43 | 6.22
964 | Story17 | B92 | 32 MPa RC Beam (32.5 cm x 25 cm) | Beam | 32MPa | Concrete Rectangular | 250 | 325 | 812.5 | 4637.5 | 0.38 | 921.83 | G300E | 2347734.38 | 18.42 | G300E | 1488736.63 | 11.68
965 | Story17 | B93 | 32 MPa RC Beam (32.5 cm x 25 cm) | Beam | 32MPa | Concrete Rectangular | 250 | 325 | 812.5 | 4637.5 | 0.38 | 921.83 | G300E | 2347734.38 | 18.42 | G300E | 1488736.63 | 11.68
966 | Story17 | B94 | 32 MPa RC Beam (32.5 cm x 25 cm) | Beam | 32MPa | Concrete Rectangular | 250 | 325 | 812.5 | 4637.5 | 0.38 | 921.83 | G300E | 2341647.66 | 18.37 | G300E | 1142663.19 | 8.97
967 | Story17 | B95 | 32 MPa RC Beam (32.5 cm x 25 cm) | Beam | 32MPa | Concrete Rectangular | 250 | 325 | 812.5 | 4637.5 | 0.38 | 921.83 | G300E | 2355270.31 | 18.48 | G300E | 1142663.19 | 8.97
968 | Story17 | B96 | 32 MPa RC Beam (32.5 cm x 25 cm) | Beam | 32MPa | Concrete Rectangular | 250 | 325 | 812.5 | 4637.5 | 0.38 | 921.83 | G300E | 2275273.44 | 17.85 | G300E | 1142663.19 | 8.97
969 | Story17 | B97 | 32 MPa RC Beam (32.5 cm x 25 cm) | Beam | 32MPa | Concrete Rectangular | 250 | 325 | 812.5 | 4637.5 | 0.38 | 921.83 | G300E | 2368023.44 | 18.58 | G300E | 1142663.19 | 8.97
970 | Story17 | B98 | 32 MPa RC Beam (32.5 cm x 25 cm) | Beam | 32MPa | Concrete Rectangular | 250 | 325 | 812.5 | 4637.5 | 0.38 | 921.83 | G300E | 2243970.31 | 17.61 | G300E | 1142663.19 | 8.97
971 | Story17 | B99 | 32 MPa RC Beam (32.5 cm x 25 cm) | Beam | 32MPa | Concrete Rectangular | 250 | 325 | 812.5 | 4637.5 | 0.38 | 921.83 | G300E | 2365994.53 | 18.56 | G300E | 1142663.19 | 8.97
972 | Story18 | B1 | 32 MPa RC Beam (25 cm x 25 cm) | Beam | 32MPa | Concrete Rectangular | 250 | 250 | 625 | 4637.5 | 0.29 | 709.1 | G300E | 1691238.28 | 13.27 | G300E | 772143.75 | 6.06
973 | Story18 | B10 | 32 MPa RC Beam (25 cm x 25 cm) | Beam | 32MPa | Concrete Rectangular | 250 | 250 | 625 | 4637.5 | 0.29 | 709.1 | G300E | 1686021.09 | 13.23 | G300E | 772143.75 | 6.06
974 | Story18 | B100 | 32 MPa RC Beam (32.5 cm x 25 cm) | Beam | 32MPa | Concrete Rectangular | 250 | 325 | 812.5 | 4637.5 | 0.38 | 921.83 | G300E | 2259042.19 | 17.73 | G300E | 1142663.19 | 8.97
975 | Story18 | B101 | 32 MPa RC Beam (32.5 cm x 25 cm) | Beam | 32MPa | Concrete Rectangular | 250 | 325 | 812.5 | 4637.5 | 0.38 | 921.83 | G300E | 2340778.12 | 18.37 | G300E | 1142663.19 | 8.97
976 | Story18 | B102 | 32 MPa RC Beam (32.5 cm x 25 cm) | Beam | 32MPa | Concrete Rectangular | 250 | 325 | 812.5 | 4637.5 | 0.38 | 921.83 | G300E | 2326865.62 | 18.26 | G300E | 1142663.19 | 8.97
977 | Story18 | B103 | 32 MPa RC Beam (32.5 cm x 25 cm) | Beam | 32MPa | Concrete Rectangular | 250 | 325 | 812.5 | 4637.5 | 0.38 | 921.83 | G300E | 2263389.84 | 17.76 | G300E | 1373378.81 | 10.78
978 | Story18 | B104 | 32 MPa RC Beam (32.5 cm x 25 cm) | Beam | 32MPa | Concrete Rectangular | 250 | 325 | 812.5 | 4637.5 | 0.38 | 921.83 | G300E | 2269186.72 | 17.8 | G300E | 1258021 | 9.87
979 | Story18 | B105 | 32 MPa RC Beam (25 cm x 25 cm) | Beam | 32MPa | Concrete Rectangular | 250 | 250 | 625 | 4637.5 | 0.29 | 709.1 | G300E | 1718773.44 | 13.49 | G300E | 793278.43 | 6.22
980 | Story18 | B106 | 32 MPa RC Beam (25 cm x 25 cm) | Beam | 32MPa | Concrete Rectangular | 250 | 250 | 625 | 4637.5 | 0.29 | 709.1 | G300E | 1739062.5 | 13.65 | G300E | 793278.43 | 6.22
981 | Story18 | B107 | 32 MPa RC Beam (25 cm x 25 cm) | Beam | 32MPa | Concrete Rectangular | 250 | 250 | 625 | 4637.5 | 0.29 | 709.1 | G300E | 1787176.56 | 14.02 | G300E | 772143.75 | 6.06
982 | Story18 | B108 | 32 MPa RC Beam (25 cm x 25 cm) | Beam | 32MPa | Concrete Rectangular | 250 | 250 | 625 | 4637.5 | 0.29 | 709.1 | G300E | 1715585.16 | 13.46 | G300E | 772143.75 | 6.06
983 | Story18 | B109 | 32 MPa RC Beam (25 cm x 25 cm) | Beam | 32MPa | Concrete Rectangular | 250 | 250 | 625 | 4637.5 | 0.29 | 709.1 | G300E | 1713266.41 | 13.44 | G300E | 772143.75 | 6.06
984 | Story18 | B11 | 32 MPa RC Beam (32.5 cm x 25 cm) | Beam | 32MPa | Concrete Rectangular | 250 | 325 | 812.5 | 4637.5 | 0.38 | 921.83 | G300E | 2340778.12 | 18.37 | G300E | 1142663.19 | 8.97
985 | Story18 | B110 | 32 MPa RC Beam (25 cm x 25 cm) | Beam | 32MPa | Concrete Rectangular | 250 | 250 | 625 | 4637.5 | 0.29 | 709.1 | G300E | 1715585.16 | 13.46 | G300E | 772143.75 | 6.06
986 | Story18 | B111 | 32 MPa RC Beam (25 cm x 25 cm) | Beam | 32MPa | Concrete Rectangular | 250 | 250 | 625 | 4637.5 | 0.29 | 709.1 | G300E | 1787176.56 | 14.02 | G300E | 772143.75 | 6.06
987 | Story18 | B112 | 32 MPa RC Beam (25 cm x 25 cm) | Beam | 32MPa | Concrete Rectangular | 250 | 250 | 625 | 4637.5 | 0.29 | 709.1 | G300E | 1739062.5 | 13.65 | G300E | 793278.43 | 6.22
988 | Story18 | B12 | 32 MPa RC Beam (25 cm x 25 cm) | Beam | 32MPa | Concrete Rectangular | 250 | 250 | 625 | 4637.5 | 0.29 | 709.1 | G300E | 1704571.09 | 13.37 | G300E | 772143.75 | 6.06
989 | Story18 | B13 | 32 MPa RC Beam (32.5 cm x 25 cm) | Beam | 32MPa | Concrete Rectangular | 250 | 325 | 812.5 | 4637.5 | 0.38 | 921.83 | G300E | 2263389.84 | 17.76 | G300E | 1258021 | 9.87
990 | Story18 | B14 | 32 MPa RC Beam (25 cm x 25 cm) | Beam | 32MPa | Concrete Rectangular | 250 | 250 | 625 | 4637.5 | 0.29 | 709.1 | G300E | 1718773.44 | 13.49 | G300E | 793278.43 | 6.22
991 | Story18 | B15 | 32 MPa RC Beam (25 cm x 25 cm) | Beam | 32MPa | Concrete Rectangular | 250 | 250 | 625 | 4637.5 | 0.29 | 709.1 | G300E | 1719063.28 | 13.49 | G300E | 793278.43 | 6.22
992 | Story18 | B16 | 32 MPa RC Beam (25 cm x 25 cm) | Beam | 32MPa | Concrete Rectangular | 250 | 250 | 625 | 4637.5 | 0.29 | 709.1 | G300E | 1786017.19 | 14.01 | G300E | 772143.75 | 6.06
993 | Story18 | B17 | 32 MPa RC Beam (32.5 cm x 25 cm) | Beam | 32MPa | Concrete Rectangular | 250 | 325 | 812.5 | 4637.5 | 0.38 | 921.83 | G300E | 2257592.97 | 17.71 | G300E | 1373378.81 | 10.78
994 | Story18 | B18 | 32 MPa RC Beam (32.5 cm x 25 cm) | Beam | 32MPa | Concrete Rectangular | 250 | 325 | 812.5 | 4637.5 | 0.38 | 921.83 | G300E | 2301359.38 | 18.06 | G300E | 1142663.19 | 8.97
995 | Story18 | B19 | 32 MPa RC Beam (32.5 cm x 25 cm) | Beam | 32MPa | Concrete Rectangular | 250 | 325 | 812.5 | 4637.5 | 0.38 | 921.83 | G300E | 2156147.66 | 16.92 | G300E | 1142663.19 | 8.97
996 | Story18 | B2 | 32 MPa RC Beam (25 cm x 25 cm) | Beam | 32MPa | Concrete Rectangular | 250 | 250 | 625 | 4637.5 | 0.29 | 709.1 | G300E | 1677035.94 | 13.16 | G300E | 772143.75 | 6.06
997 | Story18 | B20 | 32 MPa RC Beam (32.5 cm x 25 cm) | Beam | 32MPa | Concrete Rectangular | 250 | 325 | 812.5 | 4637.5 | 0.38 | 921.83 | G300E | 2412659.38 | 18.93 | G300E | 1488736.63 | 11.68
998 | Story18 | B21 | 32 MPa RC Beam (32.5 cm x 25 cm) | Beam | 32MPa | Concrete Rectangular | 250 | 325 | 812.5 | 4637.5 | 0.38 | 921.83 | G300E | 2171509.38 | 17.04 | G300E | 1142663.19 | 8.97
999 | Story18 | B22 | 32 MPa RC Beam (32.5 cm x 25 cm) | Beam | 32MPa | Concrete Rectangular | 250 | 325 | 812.5 | 4637.5 | 0.38 | 921.83 | G300E | 2236724.22 | 17.55 | G300E | 1258021 | 9.87
1000 | Story18 | B23 | 32 MPa RC Beam (32.5 cm x 25 cm) | Beam | 32MPa | Concrete Rectangular | 250 | 325 | 812.5 | 4637.5 | 0.38 | 921.83 | G300E | 2074701.56 | 16.28 | G300E | 1142663.19 | 8.97
1001 | Story18 | B24 | 32 MPa RC Beam (32.5 cm x 25 cm) | Beam | 32MPa | Concrete Rectangular | 250 | 325 | 812.5 | 4637.5 | 0.38 | 921.83 | G300E | 2232956.25 | 17.52 | G300E | 1258021 | 9.87
1002 | Story18 | B25 | 32 MPa RC Beam (32.5 cm x 25 cm) | Beam | 32MPa | Concrete Rectangular | 250 | 325 | 812.5 | 4637.5 | 0.38 | 921.83 | G300E | 2172378.91 | 17.05 | G300E | 1142663.19 | 8.97
1003 | Story18 | B26 | 32 MPa RC Beam (32.5 cm x 25 cm) | Beam | 32MPa | Concrete Rectangular | 250 | 325 | 812.5 | 4637.5 | 0.38 | 921.83 | G300E | 2361357.03 | 18.53 | G300E | 1488736.63 | 11.68
1004 | Story18 | B27 | 32 MPa RC Beam (32.5 cm x 25 cm) | Beam | 32MPa | Concrete Rectangular | 250 | 325 | 812.5 | 4637.5 | 0.38 | 921.83 | G300E | 2174697.66 | 17.06 | G300E | 1142663.19 | 8.97
1005 | Story18 | B28 | 32 MPa RC Beam (32.5 cm x 25 cm) | Beam | 32MPa | Concrete Rectangular | 250 | 325 | 812.5 | 4637.5 | 0.38 | 921.83 | G300E | 2174987.5 | 17.07 | G300E | 1142663.19 | 8.97
1006 | Story18 | B29 | 32 MPa RC Beam (32.5 cm x 25 cm) | Beam | 32MPa | Concrete Rectangular | 250 | 325 | 812.5 | 4637.5 | 0.38 | 921.83 | G300E | 2263389.84 | 17.76 | G300E | 1258021 | 9.87
1007 | Story18 | B3 | 32 MPa RC Beam (32.5 cm x 25 cm) | Beam | 32MPa | Concrete Rectangular | 250 | 325 | 812.5 | 4637.5 | 0.38 | 921.83 | G300E | 2259332.03 | 17.73 | G300E | 1142663.19 | 8.97
1008 | Story18 | B30 | 32 MPa RC Beam (25 cm x 25 cm) | Beam | 32MPa | Concrete Rectangular | 250 | 250 | 625 | 4637.5 | 0.29 | 709.1 | G300E | 1704281.25 | 13.37 | G300E | 772143.75 | 6.06
1009 | Story18 | B31 | 32 MPa RC Beam (25 cm x 25 cm) | Beam | 32MPa | Concrete Rectangular | 250 | 250 | 625 | 4637.5 | 0.29 | 709.1 | G300E | 1715295.31 | 13.46 | G300E | 772143.75 | 6.06
1010 | Story18 | B32 | 32 MPa RC Beam (32.5 cm x 25 cm) | Beam | 32MPa | Concrete Rectangular | 250 | 325 | 812.5 | 4637.5 | 0.38 | 921.83 | G300E | 2340198.44 | 18.36 | G300E | 1142663.19 | 8.97
1011 | Story18 | B33 | 32 MPa RC Beam (32.5 cm x 25 cm) | Beam | 32MPa | Concrete Rectangular | 250 | 325 | 812.5 | 4637.5 | 0.38 | 921.83 | G300E | 2258172.66 | 17.72 | G300E | 1142663.19 | 8.97
1012 | Story18 | B34 | 32 MPa RC Beam (32.5 cm x 25 cm) | Beam | 32MPa | Concrete Rectangular | 250 | 325 | 812.5 | 4637.5 | 0.38 | 921.83 | G300E | 2340778.12 | 18.37 | G300E | 1488736.63 | 11.68
1013 | Story18 | B35 | 32 MPa RC Beam (32.5 cm x 25 cm) | Beam | 32MPa | Concrete Rectangular | 250 | 325 | 812.5 | 4637.5 | 0.38 | 921.83 | G300E | 2106004.69 | 16.52 | G300E | 2065525.69 | 16.21
1014 | Story18 | B36 | 32 MPa RC Beam (32.5 cm x 25 cm) | Beam | 32MPa | Concrete Rectangular | 250 | 325 | 812.5 | 4637.5 | 0.38 | 921.83 | G300E | 2098468.75 | 16.47 | G300E | 2065525.69 | 16.21
1015 | Story18 | B37 | 32 MPa RC Beam (32.5 cm x 25 cm) | Beam | 32MPa | Concrete Rectangular | 250 | 325 | 812.5 | 4800 | 0.39 | 954.13 | G300E | 3654600 | 28.68 | G300E | 2166340.42 | 17
1016 | Story18 | B38 | 32 MPa RC Beam (32.5 cm x 25 cm) | Beam | 32MPa | Concrete Rectangular | 250 | 325 | 812.5 | 4637.5 | 0.38 | 921.83 | G300E | 1779930.47 | 13.97 | G300E | 2065525.69 | 16.21
1017 | Story18 | B39 | 32 MPa RC Beam (32.5 cm x 25 cm) | Beam | 32MPa | Concrete Rectangular | 250 | 325 | 812.5 | 4800 | 0.39 | 954.13 | G300E | 3696600 | 29 | G300E | 2166340.42 | 17
1018 | Story18 | B4 | 32 MPa RC Beam (25 cm x 25 cm) | Beam | 32MPa | Concrete Rectangular | 250 | 250 | 625 | 4637.5 | 0.29 | 709.1 | G300E | 1703991.41 | 13.37 | G300E | 772143.75 | 6.06
1019 | Story18 | B40 | 32 MPa RC Beam (32.5 cm x 25 cm) | Beam | 32MPa | Concrete Rectangular | 250 | 325 | 812.5 | 4637.5 | 0.38 | 921.83 | G300E | 2047166.41 | 16.06 | G300E | 2065525.69 | 16.21
1020 | Story18 | B41 | 32 MPa RC Beam (32.5 cm x 25 cm) | Beam | 32MPa | Concrete Rectangular | 250 | 325 | 812.5 | 4637.5 | 0.38 | 921.83 | G300E | 2047166.41 | 16.06 | G300E | 2065525.69 | 16.21
1021 | Story18 | B42 | 32 MPa RC Beam (32.5 cm x 25 cm) | Beam | 32MPa | Concrete Rectangular | 250 | 325 | 812.5 | 4637.5 | 0.38 | 921.83 | G300E | 2361357.03 | 18.53 | G300E | 1488736.63 | 11.68
1022 | Story18 | B43 | 32 MPa RC Beam (32.5 cm x 25 cm) | Beam | 32MPa | Concrete Rectangular | 250 | 325 | 812.5 | 4637.5 | 0.38 | 921.83 | G300E | 2172089.06 | 17.04 | G300E | 1142663.19 | 8.97
1023 | Story18 | B44 | 32 MPa RC Beam (32.5 cm x 25 cm) | Beam | 32MPa | Concrete Rectangular | 250 | 325 | 812.5 | 4637.5 | 0.38 | 921.83 | G300E | 2340778.12 | 18.37 | G300E | 1142663.19 | 8.97
1024 | Story18 | B45 | 32 MPa RC Beam (25 cm x 25 cm) | Beam | 32MPa | Concrete Rectangular | 250 | 250 | 625 | 4637.5 | 0.29 | 709.1 | G300E | 1686021.09 | 13.23 | G300E | 772143.75 | 6.06
1025 | Story18 | B46 | 32 MPa RC Beam (25 cm x 25 cm) | Beam | 32MPa | Concrete Rectangular | 250 | 250 | 625 | 4637.5 | 0.29 | 709.1 | G300E | 1713556.25 | 13.45 | G300E | 772143.75 | 6.06
1026 | Story18 | B47 | 32 MPa RC Beam (32.5 cm x 25 cm) | Beam | 32MPa | Concrete Rectangular | 250 | 325 | 812.5 | 4637.5 | 0.38 | 921.83 | G300E | 2355850 | 18.48 | G300E | 1142663.19 | 8.97
1027 | Story18 | B48 | 32 MPa RC Beam (32.5 cm x 25 cm) | Beam | 32MPa | Concrete Rectangular | 250 | 325 | 812.5 | 4637.5 | 0.38 | 921.83 | G300E | 2226869.53 | 17.47 | G300E | 1142663.19 | 8.97
1028 | Story18 | B49 | 32 MPa RC Beam (32.5 cm x 25 cm) | Beam | 32MPa | Concrete Rectangular | 250 | 325 | 812.5 | 4637.5 | 0.38 | 921.83 | G300E | 2232956.25 | 17.52 | G300E | 1258021 | 9.87
1029 | Story18 | B5 | 32 MPa RC Beam (32.5 cm x 25 cm) | Beam | 32MPa | Concrete Rectangular | 250 | 325 | 812.5 | 4637.5 | 0.38 | 921.83 | G300E | 2343096.88 | 18.38 | G300E | 1142663.19 | 8.97
1030 | Story18 | B50 | 32 MPa RC Beam (32.5 cm x 25 cm) | Beam | 32MPa | Concrete Rectangular | 250 | 325 | 812.5 | 4637.5 | 0.38 | 921.83 | G300E | 1792103.91 | 14.06 | G300E | 2065525.69 | 16.21
1031 | Story18 | B51 | 32 MPa RC Beam (32.5 cm x 25 cm) | Beam | 32MPa | Concrete Rectangular | 250 | 325 | 812.5 | 4800 | 0.39 | 954.13 | G300E | 3654000 | 28.67 | G300E | 2166340.42 | 17
1032 | Story18 | B55 | 32 MPa RC Beam (32.5 cm x 25 cm) | Beam | 32MPa | Concrete Rectangular | 250 | 325 | 812.5 | 4637.5 | 0.38 | 921.83 | G300E | 3572903.91 | 28.03 | G300E | 2093000.78 | 16.42
1033 | Story18 | B56 | 32 MPa RC Beam (32.5 cm x 25 cm) | Beam | 32MPa | Concrete Rectangular | 250 | 325 | 812.5 | 4637.5 | 0.38 | 921.83 | G300E | 1779060.94 | 13.96 | G300E | 2065525.69 | 16.21
1034 | Story18 | B57 | 32 MPa RC Beam (32.5 cm x 25 cm) | Beam | 32MPa | Concrete Rectangular | 250 | 325 | 812.5 | 4637.5 | 0.38 | 921.83 | G300E | 2233246.09 | 17.52 | G300E | 1258021 | 9.87
1035 | Story18 | B58 | 32 MPa RC Beam (32.5 cm x 25 cm) | Beam | 32MPa | Concrete Rectangular | 250 | 325 | 812.5 | 4637.5 | 0.38 | 921.83 | G300E | 2074701.56 | 16.28 | G300E | 1142663.19 | 8.97
1036 | Story18 | B59 | 32 MPa RC Beam (32.5 cm x 25 cm) | Beam | 32MPa | Concrete Rectangular | 250 | 325 | 812.5 | 4637.5 | 0.38 | 921.83 | G300E | 2356139.84 | 18.49 | G300E | 1142663.19 | 8.97
1037 | Story18 | B6 | 32 MPa RC Beam (25 cm x 25 cm) | Beam | 32MPa | Concrete Rectangular | 250 | 250 | 625 | 4637.5 | 0.29 | 709.1 | G300E | 1685731.25 | 13.23 | G300E | 772143.75 | 6.06
1038 | Story18 | B60 | 32 MPa RC Beam (25 cm x 25 cm) | Beam | 32MPa | Concrete Rectangular | 250 | 250 | 625 | 4637.5 | 0.29 | 709.1 | G300E | 1684571.88 | 13.22 | G300E | 772143.75 | 6.06
1039 | Story18 | B61 | 32 MPa RC Beam (25 cm x 25 cm) | Beam | 32MPa | Concrete Rectangular | 250 | 250 | 625 | 4637.5 | 0.29 | 709.1 | G300E | 1715585.16 | 13.46 | G300E | 772143.75 | 6.06
1040 | Story18 | B62 | 32 MPa RC Beam (32.5 cm x 25 cm) | Beam | 32MPa | Concrete Rectangular | 250 | 325 | 812.5 | 4637.5 | 0.38 | 921.83 | G300E | 2357009.38 | 18.49 | G300E | 1142663.19 | 8.97
1041 | Story18 | B63 | 32 MPa RC Beam (32.5 cm x 25 cm) | Beam | 32MPa | Concrete Rectangular | 250 | 325 | 812.5 | 4637.5 | 0.38 | 921.83 | G300E | 2259042.19 | 17.73 | G300E | 1142663.19 | 8.97
1042 | Story18 | B64 | 32 MPa RC Beam (32.5 cm x 25 cm) | Beam | 32MPa | Concrete Rectangular | 250 | 325 | 812.5 | 4637.5 | 0.38 | 921.83 | G300E | 2237593.75 | 17.56 | G300E | 1258021 | 9.87
1043 | Story18 | B65 | 32 MPa RC Beam (32.5 cm x 25 cm) | Beam | 32MPa | Concrete Rectangular | 250 | 325 | 812.5 | 4637.5 | 0.38 | 921.83 | G300E | 2058470.31 | 16.15 | G300E | 2065525.69 | 16.21
1044 | Story18 | B66 | 32 MPa RC Beam (32.5 cm x 25 cm) | Beam | 32MPa | Concrete Rectangular | 250 | 325 | 812.5 | 4800 | 0.39 | 954.13 | G300E | 3700500 | 29.04 | G300E | 2166340.42 | 17
1045 | Story18 | B67 | 32 MPa RC Beam (32.5 cm x 25 cm) | Beam | 32MPa | Concrete Rectangular | 250 | 325 | 812.5 | 4637.5 | 0.38 | 921.83 | G300E | 3576961.72 | 28.07 | G300E | 2093000.78 | 16.42
1046 | Story18 | B69 | 32 MPa RC Beam (32.5 cm x 25 cm) | Beam | 32MPa | Concrete Rectangular | 250 | 325 | 812.5 | 4637.5 | 0.38 | 921.83 | G300E | 3573773.44 | 28.04 | G300E | 2093000.78 | 16.42
1047 | Story18 | B7 | 32 MPa RC Beam (32.5 cm x 25 cm) | Beam | 32MPa | Concrete Rectangular | 250 | 325 | 812.5 | 4637.5 | 0.38 | 921.83 | G300E | 2356719.53 | 18.49 | G300E | 1142663.19 | 8.97
1048 | Story18 | B70 | 32 MPa RC Beam (32.5 cm x 25 cm) | Beam | 32MPa | Concrete Rectangular | 250 | 325 | 812.5 | 4637.5 | 0.38 | 921.83 | G300E | 3577541.41 | 28.07 | G300E | 2093000.78 | 16.42
1049 | Story18 | B71 | 32 MPa RC Beam (32.5 cm x 25 cm) | Beam | 32MPa | Concrete Rectangular | 250 | 325 | 812.5 | 4637.5 | 0.38 | 921.83 | G300E | 2047456.25 | 16.07 | G300E | 2065525.69 | 16.21
1050 | Story18 | B72 | 32 MPa RC Beam (32.5 cm x 25 cm) | Beam | 32MPa | Concrete Rectangular | 250 | 325 | 812.5 | 4637.5 | 0.38 | 921.83 | G300E | 2237593.75 | 17.56 | G300E | 1258021 | 9.87
1051 | Story18 | B73 | 32 MPa RC Beam (32.5 cm x 25 cm) | Beam | 32MPa | Concrete Rectangular | 250 | 325 | 812.5 | 4637.5 | 0.38 | 921.83 | G300E | 2172378.91 | 17.05 | G300E | 1142663.19 | 8.97
1052 | Story18 | B74 | 32 MPa RC Beam (32.5 cm x 25 cm) | Beam | 32MPa | Concrete Rectangular | 250 | 325 | 812.5 | 4637.5 | 0.38 | 921.83 | G300E | 2357009.38 | 18.49 | G300E | 1142663.19 | 8.97
1053 | Story18 | B75 | 32 MPa RC Beam (25 cm x 25 cm) | Beam | 32MPa | Concrete Rectangular | 250 | 250 | 625 | 4637.5 | 0.29 | 709.1 | G300E | 1686021.09 | 13.23 | G300E | 772143.75 | 6.06
1054 | Story18 | B76 | 32 MPa RC Beam (25 cm x 25 cm) | Beam | 32MPa | Concrete Rectangular | 250 | 250 | 625 | 4637.5 | 0.29 | 709.1 | G300E | 1787176.56 | 14.02 | G300E | 772143.75 | 6.06
1055 | Story18 | B77 | 32 MPa RC Beam (32.5 cm x 25 cm) | Beam | 32MPa | Concrete Rectangular | 250 | 325 | 812.5 | 4637.5 | 0.38 | 921.83 | G300E | 2344835.94 | 18.4 | G300E | 1142663.19 | 8.97
1056 | Story18 | B78 | 32 MPa RC Beam (32.5 cm x 25 cm) | Beam | 32MPa | Concrete Rectangular | 250 | 325 | 812.5 | 4637.5 | 0.38 | 921.83 | G300E | 2326865.62 | 18.26 | G300E | 1142663.19 | 8.97
1057 | Story18 | B79 | 32 MPa RC Beam (32.5 cm x 25 cm) | Beam | 32MPa | Concrete Rectangular | 250 | 325 | 812.5 | 4637.5 | 0.38 | 921.83 | G300E | 2439325 | 19.14 | G300E | 1604094.44 | 12.59
1058 | Story18 | B8 | 32 MPa RC Beam (25 cm x 25 cm) | Beam | 32MPa | Concrete Rectangular | 250 | 250 | 625 | 4637.5 | 0.29 | 709.1 | G300E | 1684861.72 | 13.22 | G300E | 772143.75 | 6.06
1059 | Story18 | B80 | 32 MPa RC Beam (32.5 cm x 25 cm) | Beam | 32MPa | Concrete Rectangular | 250 | 325 | 812.5 | 4637.5 | 0.38 | 921.83 | G300E | 2439325 | 19.14 | G300E | 1604094.44 | 12.59
1060 | Story18 | B81 | 32 MPa RC Beam (32.5 cm x 25 cm) | Beam | 32MPa | Concrete Rectangular | 250 | 325 | 812.5 | 4637.5 | 0.38 | 921.83 | G300E | 2058760.16 | 16.15 | G300E | 2065525.69 | 16.21
1061 | Story18 | B82 | 32 MPa RC Beam (32.5 cm x 25 cm) | Beam | 32MPa | Concrete Rectangular | 250 | 325 | 812.5 | 4637.5 | 0.38 | 921.83 | G300E | 2237593.75 | 17.56 | G300E | 1258021 | 9.87
1062 | Story18 | B83 | 32 MPa RC Beam (32.5 cm x 25 cm) | Beam | 32MPa | Concrete Rectangular | 250 | 325 | 812.5 | 4637.5 | 0.38 | 921.83 | G300E | 1791814.06 | 14.06 | G300E | 2065525.69 | 16.21
1063 | Story18 | B84 | 32 MPa RC Beam (32.5 cm x 25 cm) | Beam | 32MPa | Concrete Rectangular | 250 | 325 | 812.5 | 4637.5 | 0.38 | 921.83 | G300E | 2233246.09 | 17.52 | G300E | 1258021 | 9.87
1064 | Story18 | B85 | 32 MPa RC Beam (32.5 cm x 25 cm) | Beam | 32MPa | Concrete Rectangular | 250 | 325 | 812.5 | 4637.5 | 0.38 | 921.83 | G300E | 2058760.16 | 16.15 | G300E | 2065525.69 | 16.21
1065 | Story18 | B86 | 32 MPa RC Beam (32.5 cm x 25 cm) | Beam | 32MPa | Concrete Rectangular | 250 | 325 | 812.5 | 4637.5 | 0.38 | 921.83 | G300E | 2361357.03 | 18.53 | G300E | 1604094.44 | 12.59
1066 | Story18 | B87 | 32 MPa RC Beam (32.5 cm x 25 cm) | Beam | 32MPa | Concrete Rectangular | 250 | 325 | 812.5 | 4637.5 | 0.38 | 921.83 | G300E | 2439325 | 19.14 | G300E | 1488736.63 | 11.68
1067 | Story18 | B88 | 32 MPa RC Beam (32.5 cm x 25 cm) | Beam | 32MPa | Concrete Rectangular | 250 | 325 | 812.5 | 4637.5 | 0.38 | 921.83 | G300E | 2174697.66 | 17.06 | G300E | 1142663.19 | 8.97
1068 | Story18 | B89 | 32 MPa RC Beam (32.5 cm x 25 cm) | Beam | 32MPa | Concrete Rectangular | 250 | 325 | 812.5 | 4637.5 | 0.38 | 921.83 | G300E | 2344835.94 | 18.4 | G300E | 1142663.19 | 8.97
1069 | Story18 | B9 | 32 MPa RC Beam (32.5 cm x 25 cm) | Beam | 32MPa | Concrete Rectangular | 250 | 325 | 812.5 | 4637.5 | 0.38 | 921.83 | G300E | 2356139.84 | 18.49 | G300E | 1142663.19 | 8.97
1070 | Story18 | B90 | 32 MPa RC Beam (25 cm x 25 cm) | Beam | 32MPa | Concrete Rectangular | 250 | 250 | 625 | 4637.5 | 0.29 | 709.1 | G300E | 1704571.09 | 13.37 | G300E | 772143.75 | 6.06
1071 | Story18 | B91 | 32 MPa RC Beam (25 cm x 25 cm) | Beam | 32MPa | Concrete Rectangular | 250 | 250 | 625 | 4637.5 | 0.29 | 709.1 | G300E | 1739062.5 | 13.65 | G300E | 793278.43 | 6.22
1072 | Story18 | B92 | 32 MPa RC Beam (32.5 cm x 25 cm) | Beam | 32MPa | Concrete Rectangular | 250 | 325 | 812.5 | 4637.5 | 0.38 | 921.83 | G300E | 2269186.72 | 17.8 | G300E | 1373378.81 | 10.78
1073 | Story18 | B93 | 32 MPa RC Beam (32.5 cm x 25 cm) | Beam | 32MPa | Concrete Rectangular | 250 | 325 | 812.5 | 4637.5 | 0.38 | 921.83 | G300E | 2269186.72 | 17.8 | G300E | 1373378.81 | 10.78
1074 | Story18 | B94 | 32 MPa RC Beam (32.5 cm x 25 cm) | Beam | 32MPa | Concrete Rectangular | 250 | 325 | 812.5 | 4637.5 | 0.38 | 921.83 | G300E | 2327155.47 | 18.26 | G300E | 1142663.19 | 8.97
1075 | Story18 | B95 | 32 MPa RC Beam (32.5 cm x 25 cm) | Beam | 32MPa | Concrete Rectangular | 250 | 325 | 812.5 | 4637.5 | 0.38 | 921.83 | G300E | 2344835.94 | 18.4 | G300E | 1142663.19 | 8.97
1076 | Story18 | B96 | 32 MPa RC Beam (32.5 cm x 25 cm) | Beam | 32MPa | Concrete Rectangular | 250 | 325 | 812.5 | 4637.5 | 0.38 | 921.83 | G300E | 2259332.03 | 17.73 | G300E | 1142663.19 | 8.97
1077 | Story18 | B97 | 32 MPa RC Beam (32.5 cm x 25 cm) | Beam | 32MPa | Concrete Rectangular | 250 | 325 | 812.5 | 4637.5 | 0.38 | 921.83 | G300E | 2357009.38 | 18.49 | G300E | 1142663.19 | 8.97
1078 | Story18 | B98 | 32 MPa RC Beam (32.5 cm x 25 cm) | Beam | 32MPa | Concrete Rectangular | 250 | 325 | 812.5 | 4637.5 | 0.38 | 921.83 | G300E | 2227159.38 | 17.48 | G300E | 1142663.19 | 8.97
1079 | Story18 | B99 | 32 MPa RC Beam (32.5 cm x 25 cm) | Beam | 32MPa | Concrete Rectangular | 250 | 325 | 812.5 | 4637.5 | 0.38 | 921.83 | G300E | 2356139.84 | 18.49 | G300E | 1142663.19 | 8.97
1080 | Story19 | B1 | 32 MPa RC Beam (25 cm x 25 cm) | Beam | 32MPa | Concrete Rectangular | 250 | 250 | 625 | 4650 | 0.29 | 711.01 | G300E | 1692018.75 | 13.28 | G300E | 774225 | 6.07
1081 | Story19 | B10 | 32 MPa RC Beam (25 cm x 25 cm) | Beam | 32MPa | Concrete Rectangular | 250 | 250 | 625 | 4650 | 0.29 | 711.01 | G300E | 1690565.62 | 13.26 | G300E | 774225 | 6.07
1082 | Story19 | B100 | 32 MPa RC Beam (32.5 cm x 25 cm) | Beam | 32MPa | Concrete Rectangular | 250 | 325 | 812.5 | 4650 | 0.38 | 924.31 | G300E | 2131153.12 | 16.72 | G300E | 1145743.14 | 8.99
1083 | Story19 | B101 | 32 MPa RC Beam (32.5 cm x 25 cm) | Beam | 32MPa | Concrete Rectangular | 250 | 325 | 812.5 | 4650 | 0.38 | 924.31 | G300E | 2351156.25 | 18.45 | G300E | 1145743.14 | 8.99
1084 | Story19 | B102 | 32 MPa RC Beam (32.5 cm x 25 cm) | Beam | 32MPa | Concrete Rectangular | 250 | 325 | 812.5 | 4650 | 0.38 | 924.31 | G300E | 2198287.5 | 17.25 | G300E | 1145743.14 | 8.99
1085 | Story19 | B103 | 32 MPa RC Beam (32.5 cm x 25 cm) | Beam | 32MPa | Concrete Rectangular | 250 | 325 | 812.5 | 4650 | 0.38 | 924.31 | G300E | 2274431.25 | 17.85 | G300E | 1261411.89 | 9.9
1086 | Story19 | B104 | 32 MPa RC Beam (32.5 cm x 25 cm) | Beam | 32MPa | Concrete Rectangular | 250 | 325 | 812.5 | 4650 | 0.38 | 924.31 | G300E | 2278209.38 | 17.88 | G300E | 1261411.89 | 9.9
1087 | Story19 | B105 | 32 MPa RC Beam (25 cm x 25 cm) | Beam | 32MPa | Concrete Rectangular | 250 | 250 | 625 | 4650 | 0.29 | 711.01 | G300E | 1732706.25 | 13.6 | G300E | 795416.65 | 6.24
1088 | Story19 | B106 | 32 MPa RC Beam (25 cm x 25 cm) | Beam | 32MPa | Concrete Rectangular | 250 | 250 | 625 | 4650 | 0.29 | 711.01 | G300E | 1744331.25 | 13.69 | G300E | 795416.65 | 6.24
1089 | Story19 | B107 | 32 MPa RC Beam (25 cm x 25 cm) | Beam | 32MPa | Concrete Rectangular | 250 | 250 | 625 | 4650 | 0.29 | 711.01 | G300E | 1735031.25 | 13.61 | G300E | 774225 | 6.07
1090 | Story19 | B108 | 32 MPa RC Beam (25 cm x 25 cm) | Beam | 32MPa | Concrete Rectangular | 250 | 250 | 625 | 4650 | 0.29 | 711.01 | G300E | 1714687.5 | 13.45 | G300E | 774225 | 6.07
1091 | Story19 | B109 | 32 MPa RC Beam (25 cm x 25 cm) | Beam | 32MPa | Concrete Rectangular | 250 | 250 | 625 | 4650 | 0.29 | 711.01 | G300E | 1713525 | 13.44 | G300E | 774225 | 6.07
1092 | Story19 | B11 | 32 MPa RC Beam (32.5 cm x 25 cm) | Beam | 32MPa | Concrete Rectangular | 250 | 325 | 812.5 | 4650 | 0.38 | 924.31 | G300E | 2351156.25 | 18.45 | G300E | 1145743.14 | 8.99
1093 | Story19 | B110 | 32 MPa RC Beam (25 cm x 25 cm) | Beam | 32MPa | Concrete Rectangular | 250 | 250 | 625 | 4650 | 0.29 | 711.01 | G300E | 1714978.12 | 13.46 | G300E | 774225 | 6.07
1094 | Story19 | B111 | 32 MPa RC Beam (25 cm x 25 cm) | Beam | 32MPa | Concrete Rectangular | 250 | 250 | 625 | 4650 | 0.29 | 711.01 | G300E | 1735031.25 | 13.61 | G300E | 774225 | 6.07
1095 | Story19 | B112 | 32 MPa RC Beam (25 cm x 25 cm) | Beam | 32MPa | Concrete Rectangular | 250 | 250 | 625 | 4650 | 0.29 | 711.01 | G300E | 1744040.62 | 13.68 | G300E | 795416.65 | 6.24
1096 | Story19 | B12 | 32 MPa RC Beam (25 cm x 25 cm) | Beam | 32MPa | Concrete Rectangular | 250 | 250 | 625 | 4650 | 0.29 | 711.01 | G300E | 1711200 | 13.43 | G300E | 774225 | 6.07
1097 | Story19 | B13 | 32 MPa RC Beam (32.5 cm x 25 cm) | Beam | 32MPa | Concrete Rectangular | 250 | 325 | 812.5 | 4650 | 0.38 | 924.31 | G300E | 2274431.25 | 17.85 | G300E | 1261411.89 | 9.9
1098 | Story19 | B14 | 32 MPa RC Beam (25 cm x 25 cm) | Beam | 32MPa | Concrete Rectangular | 250 | 250 | 625 | 4650 | 0.29 | 711.01 | G300E | 1732706.25 | 13.6 | G300E | 795416.65 | 6.24
1099 | Story19 | B15 | 32 MPa RC Beam (25 cm x 25 cm) | Beam | 32MPa | Concrete Rectangular | 250 | 250 | 625 | 4650 | 0.29 | 711.01 | G300E | 1732706.25 | 13.6 | G300E | 795416.65 | 6.24
1100 | Story19 | B16 | 32 MPa RC Beam (25 cm x 25 cm) | Beam | 32MPa | Concrete Rectangular | 250 | 250 | 625 | 4650 | 0.29 | 711.01 | G300E | 1733578.12 | 13.6 | G300E | 774225 | 6.07
1101 | Story19 | B17 | 32 MPa RC Beam (32.5 cm x 25 cm) | Beam | 32MPa | Concrete Rectangular | 250 | 325 | 812.5 | 4650 | 0.38 | 924.31 | G300E | 2268037.5 | 17.8 | G300E | 1261411.89 | 9.9
1102 | Story19 | B18 | 32 MPa RC Beam (32.5 cm x 25 cm) | Beam | 32MPa | Concrete Rectangular | 250 | 325 | 812.5 | 4650 | 0.38 | 924.31 | G300E | 2173293.75 | 17.05 | G300E | 1145743.14 | 8.99
1103 | Story19 | B19 | 32 MPa RC Beam (32.5 cm x 25 cm) | Beam | 32MPa | Concrete Rectangular | 250 | 325 | 812.5 | 4650 | 0.38 | 924.31 | G300E | 2161959.38 | 16.96 | G300E | 1145743.14 | 8.99
1104 | Story19 | B2 | 32 MPa RC Beam (25 cm x 25 cm) | Beam | 32MPa | Concrete Rectangular | 250 | 250 | 625 | 4650 | 0.29 | 711.01 | G300E | 1686206.25 | 13.23 | G300E | 774225 | 6.07
1105 | Story19 | B20 | 32 MPa RC Beam (32.5 cm x 25 cm) | Beam | 32MPa | Concrete Rectangular | 250 | 325 | 812.5 | 4650 | 0.38 | 924.31 | G300E | 2284893.75 | 17.93 | G300E | 1839755.64 | 14.44
1106 | Story19 | B21 | 32 MPa RC Beam (32.5 cm x 25 cm) | Beam | 32MPa | Concrete Rectangular | 250 | 325 | 812.5 | 4650 | 0.38 | 924.31 | G300E | 2113715.62 | 16.58 | G300E | 1145743.14 | 8.99
1107 | Story19 | B22 | 32 MPa RC Beam (32.5 cm x 25 cm) | Beam | 32MPa | Concrete Rectangular | 250 | 325 | 812.5 | 4650 | 0.38 | 924.31 | G300E | 2237231.25 | 17.55 | G300E | 1261411.89 | 9.9
1108 | Story19 | B23 | 32 MPa RC Beam (32.5 cm x 25 cm) | Beam | 32MPa | Concrete Rectangular | 250 | 325 | 812.5 | 4650 | 0.38 | 924.31 | G300E | 2081746.88 | 16.33 | G300E | 1145743.14 | 8.99
1109 | Story19 | B24 | 32 MPa RC Beam (32.5 cm x 25 cm) | Beam | 32MPa | Concrete Rectangular | 250 | 325 | 812.5 | 4650 | 0.38 | 924.31 | G300E | 2233162.5 | 17.52 | G300E | 1261411.89 | 9.9
1110 | Story19 | B25 | 32 MPa RC Beam (32.5 cm x 25 cm) | Beam | 32MPa | Concrete Rectangular | 250 | 325 | 812.5 | 4650 | 0.38 | 924.31 | G300E | 2113715.62 | 16.58 | G300E | 1145743.14 | 8.99
1111 | Story19 | B26 | 32 MPa RC Beam (32.5 cm x 25 cm) | Beam | 32MPa | Concrete Rectangular | 250 | 325 | 812.5 | 4650 | 0.38 | 924.31 | G300E | 2105578.12 | 16.52 | G300E | 1724086.89 | 13.53
1112 | Story19 | B27 | 32 MPa RC Beam (32.5 cm x 25 cm) | Beam | 32MPa | Concrete Rectangular | 250 | 325 | 812.5 | 4650 | 0.38 | 924.31 | G300E | 2181140.62 | 17.11 | G300E | 1145743.14 | 8.99
1113 | Story19 | B28 | 32 MPa RC Beam (32.5 cm x 25 cm) | Beam | 32MPa | Concrete Rectangular | 250 | 325 | 812.5 | 4650 | 0.38 | 924.31 | G300E | 2181431.25 | 17.12 | G300E | 1145743.14 | 8.99
1114 | Story19 | B29 | 32 MPa RC Beam (32.5 cm x 25 cm) | Beam | 32MPa | Concrete Rectangular | 250 | 325 | 812.5 | 4650 | 0.38 | 924.31 | G300E | 2274431.25 | 17.85 | G300E | 1261411.89 | 9.9
1115 | Story19 | B3 | 32 MPa RC Beam (32.5 cm x 25 cm) | Beam | 32MPa | Concrete Rectangular | 250 | 325 | 812.5 | 4650 | 0.38 | 924.31 | G300E | 2267165.62 | 17.79 | G300E | 1145743.14 | 8.99
1116 | Story19 | B30 | 32 MPa RC Beam (25 cm x 25 cm) | Beam | 32MPa | Concrete Rectangular | 250 | 250 | 625 | 4650 | 0.29 | 711.01 | G300E | 1711200 | 13.43 | G300E | 774225 | 6.07
1117 | Story19 | B31 | 32 MPa RC Beam (25 cm x 25 cm) | Beam | 32MPa | Concrete Rectangular | 250 | 250 | 625 | 4650 | 0.29 | 711.01 | G300E | 1714106.25 | 13.45 | G300E | 774225 | 6.07
1118 | Story19 | B32 | 32 MPa RC Beam (32.5 cm x 25 cm) | Beam | 32MPa | Concrete Rectangular | 250 | 325 | 812.5 | 4650 | 0.38 | 924.31 | G300E | 2350865.62 | 18.45 | G300E | 1145743.14 | 8.99
1119 | Story19 | B33 | 32 MPa RC Beam (32.5 cm x 25 cm) | Beam | 32MPa | Concrete Rectangular | 250 | 325 | 812.5 | 4650 | 0.38 | 924.31 | G300E | 2129700 | 16.71 | G300E | 1145743.14 | 8.99
1120 | Story19 | B34 | 32 MPa RC Beam (32.5 cm x 25 cm) | Beam | 32MPa | Concrete Rectangular | 250 | 325 | 812.5 | 4650 | 0.38 | 924.31 | G300E | 2150915.62 | 16.88 | G300E | 1724086.89 | 13.53
1121 | Story19 | B35 | 32 MPa RC Beam (32.5 cm x 25 cm) | Beam | 32MPa | Concrete Rectangular | 250 | 325 | 812.5 | 4650 | 0.38 | 924.31 | G300E | 2030887.5 | 15.94 | G300E | 2071093.14 | 16.25
1122 | Story19 | B36 | 32 MPa RC Beam (32.5 cm x 25 cm) | Beam | 32MPa | Concrete Rectangular | 250 | 325 | 812.5 | 4650 | 0.38 | 924.31 | G300E | 2027400 | 15.91 | G300E | 2071093.14 | 16.25
1123 | Story19 | B37 | 32 MPa RC Beam (32.5 cm x 25 cm) | Beam | 32MPa | Concrete Rectangular | 250 | 325 | 812.5 | 4800 | 0.39 | 954.13 | G300E | 3712500 | 29.13 | G300E | 2166340.42 | 17
1124 | Story19 | B38 | 32 MPa RC Beam (32.5 cm x 25 cm) | Beam | 32MPa | Concrete Rectangular | 250 | 325 | 812.5 | 4650 | 0.38 | 924.31 | G300E | 1646100 | 12.92 | G300E | 2071093.14 | 16.25
1125 | Story19 | B39 | 32 MPa RC Beam (32.5 cm x 25 cm) | Beam | 32MPa | Concrete Rectangular | 250 | 325 | 812.5 | 4800 | 0.39 | 954.13 | G300E | 3757200 | 29.48 | G300E | 2166656.33 | 17
1126 | Story19 | B4 | 32 MPa RC Beam (25 cm x 25 cm) | Beam | 32MPa | Concrete Rectangular | 250 | 250 | 625 | 4650 | 0.29 | 711.01 | G300E | 1710328.12 | 13.42 | G300E | 774225 | 6.07
1127 | Story19 | B40 | 32 MPa RC Beam (32.5 cm x 25 cm) | Beam | 32MPa | Concrete Rectangular | 250 | 325 | 812.5 | 4650 | 0.38 | 924.31 | G300E | 1974506.25 | 15.49 | G300E | 2071093.14 | 16.25
1128 | Story19 | B41 | 32 MPa RC Beam (32.5 cm x 25 cm) | Beam | 32MPa | Concrete Rectangular | 250 | 325 | 812.5 | 4650 | 0.38 | 924.31 | G300E | 1974215.62 | 15.49 | G300E | 2071093.14 | 16.25
1129 | Story19 | B42 | 32 MPa RC Beam (32.5 cm x 25 cm) | Beam | 32MPa | Concrete Rectangular | 250 | 325 | 812.5 | 4650 | 0.38 | 924.31 | G300E | 2105578.12 | 16.52 | G300E | 1724086.89 | 13.53
1130 | Story19 | B43 | 32 MPa RC Beam (32.5 cm x 25 cm) | Beam | 32MPa | Concrete Rectangular | 250 | 325 | 812.5 | 4650 | 0.38 | 924.31 | G300E | 2114006.25 | 16.59 | G300E | 1145743.14 | 8.99
1131 | Story19 | B44 | 32 MPa RC Beam (32.5 cm x 25 cm) | Beam | 32MPa | Concrete Rectangular | 250 | 325 | 812.5 | 4650 | 0.38 | 924.31 | G300E | 2351156.25 | 18.45 | G300E | 1145743.14 | 8.99
1132 | Story19 | B45 | 32 MPa RC Beam (25 cm x 25 cm) | Beam | 32MPa | Concrete Rectangular | 250 | 250 | 625 | 4650 | 0.29 | 711.01 | G300E | 1690856.25 | 13.27 | G300E | 774225 | 6.07
1133 | Story19 | B46 | 32 MPa RC Beam (25 cm x 25 cm) | Beam | 32MPa | Concrete Rectangular | 250 | 250 | 625 | 4650 | 0.29 | 711.01 | G300E | 1713525 | 13.44 | G300E | 774225 | 6.07
1134 | Story19 | B47 | 32 MPa RC Beam (32.5 cm x 25 cm) | Beam | 32MPa | Concrete Rectangular | 250 | 325 | 812.5 | 4650 | 0.38 | 924.31 | G300E | 2365978.12 | 18.56 | G300E | 1145743.14 | 8.99
1135 | Story19 | B48 | 32 MPa RC Beam (32.5 cm x 25 cm) | Beam | 32MPa | Concrete Rectangular | 250 | 325 | 812.5 | 4650 | 0.38 | 924.31 | G300E | 2098893.75 | 16.47 | G300E | 1145743.14 | 8.99
1136 | Story19 | B49 | 32 MPa RC Beam (32.5 cm x 25 cm) | Beam | 32MPa | Concrete Rectangular | 250 | 325 | 812.5 | 4650 | 0.38 | 924.31 | G300E | 2234325 | 17.53 | G300E | 1261411.89 | 9.9
1137 | Story19 | B5 | 32 MPa RC Beam (32.5 cm x 25 cm) | Beam | 32MPa | Concrete Rectangular | 250 | 325 | 812.5 | 4650 | 0.38 | 924.31 | G300E | 2352609.38 | 18.46 | G300E | 1145743.14 | 8.99
1138 | Story19 | B50 | 32 MPa RC Beam (32.5 cm x 25 cm) | Beam | 32MPa | Concrete Rectangular | 250 | 325 | 812.5 | 4650 | 0.38 | 924.31 | G300E | 1781240.62 | 13.98 | G300E | 2071093.14 | 16.25
1139 | Story19 | B51 | 32 MPa RC Beam (32.5 cm x 25 cm) | Beam | 32MPa | Concrete Rectangular | 250 | 325 | 812.5 | 4800 | 0.39 | 954.13 | G300E | 3714000 | 29.14 | G300E | 2166340.42 | 17
1140 | Story19 | B55 | 32 MPa RC Beam (32.5 cm x 25 cm) | Beam | 32MPa | Concrete Rectangular | 250 | 325 | 812.5 | 4650 | 0.38 | 924.31 | G300E | 3642112.5 | 28.58 | G300E | 2098954.93 | 16.47
1141 | Story19 | B56 | 32 MPa RC Beam (32.5 cm x 25 cm) | Beam | 32MPa | Concrete Rectangular | 250 | 325 | 812.5 | 4650 | 0.38 | 924.31 | G300E | 1645518.75 | 12.91 | G300E | 2071093.14 | 16.25
1142 | Story19 | B57 | 32 MPa RC Beam (32.5 cm x 25 cm) | Beam | 32MPa | Concrete Rectangular | 250 | 325 | 812.5 | 4650 | 0.38 | 924.31 | G300E | 2233453.12 | 17.52 | G300E | 1261411.89 | 9.9
1143 | Story19 | B58 | 32 MPa RC Beam (32.5 cm x 25 cm) | Beam | 32MPa | Concrete Rectangular | 250 | 325 | 812.5 | 4650 | 0.38 | 924.31 | G300E | 2082037.5 | 16.34 | G300E | 1145743.14 | 8.99
1144 | Story19 | B59 | 32 MPa RC Beam (32.5 cm x 25 cm) | Beam | 32MPa | Concrete Rectangular | 250 | 325 | 812.5 | 4650 | 0.38 | 924.31 | G300E | 2366268.75 | 18.57 | G300E | 1145743.14 | 8.99
1145 | Story19 | B6 | 32 MPa RC Beam (25 cm x 25 cm) | Beam | 32MPa | Concrete Rectangular | 250 | 250 | 625 | 4650 | 0.29 | 711.01 | G300E | 1689984.38 | 13.26 | G300E | 774225 | 6.07
1146 | Story19 | B60 | 32 MPa RC Beam (25 cm x 25 cm) | Beam | 32MPa | Concrete Rectangular | 250 | 250 | 625 | 4650 | 0.29 | 711.01 | G300E | 1689112.5 | 13.25 | G300E | 774225 | 6.07
1147 | Story19 | B61 | 32 MPa RC Beam (25 cm x 25 cm) | Beam | 32MPa | Concrete Rectangular | 250 | 250 | 625 | 4650 | 0.29 | 711.01 | G300E | 1714978.12 | 13.46 | G300E | 774225 | 6.07
1148 | Story19 | B62 | 32 MPa RC Beam (32.5 cm x 25 cm) | Beam | 32MPa | Concrete Rectangular | 250 | 325 | 812.5 | 4650 | 0.38 | 924.31 | G300E | 2366850 | 18.57 | G300E | 1145743.14 | 8.99
1149 | Story19 | B63 | 32 MPa RC Beam (32.5 cm x 25 cm) | Beam | 32MPa | Concrete Rectangular | 250 | 325 | 812.5 | 4650 | 0.38 | 924.31 | G300E | 2131153.12 | 16.72 | G300E | 1145743.14 | 8.99
1150 | Story19 | B64 | 32 MPa RC Beam (32.5 cm x 25 cm) | Beam | 32MPa | Concrete Rectangular | 250 | 325 | 812.5 | 4650 | 0.38 | 924.31 | G300E | 2236359.38 | 17.55 | G300E | 1261411.89 | 9.9
1151 | Story19 | B65 | 32 MPa RC Beam (32.5 cm x 25 cm) | Beam | 32MPa | Concrete Rectangular | 250 | 325 | 812.5 | 4650 | 0.38 | 924.31 | G300E | 1982934.38 | 15.56 | G300E | 2071093.14 | 16.25
1152 | Story19 | B66 | 32 MPa RC Beam (32.5 cm x 25 cm) | Beam | 32MPa | Concrete Rectangular | 250 | 325 | 812.5 | 4800 | 0.39 | 954.13 | G300E | 3759900 | 29.5 | G300E | 2166610.5 | 17
1153 | Story19 | B67 | 32 MPa RC Beam (32.5 cm x 25 cm) | Beam | 32MPa | Concrete Rectangular | 250 | 325 | 812.5 | 4650 | 0.38 | 924.31 | G300E | 3645018.75 | 28.6 | G300E | 2098918.09 | 16.47
1154 | Story19 | B69 | 32 MPa RC Beam (32.5 cm x 25 cm) | Beam | 32MPa | Concrete Rectangular | 250 | 325 | 812.5 | 4650 | 0.38 | 924.31 | G300E | 3642112.5 | 28.58 | G300E | 2098959.65 | 16.47
1155 | Story19 | B7 | 32 MPa RC Beam (32.5 cm x 25 cm) | Beam | 32MPa | Concrete Rectangular | 250 | 325 | 812.5 | 4650 | 0.38 | 924.31 | G300E | 2366559.38 | 18.57 | G300E | 1145743.14 | 8.99
1156 | Story19 | B70 | 32 MPa RC Beam (32.5 cm x 25 cm) | Beam | 32MPa | Concrete Rectangular | 250 | 325 | 812.5 | 4650 | 0.38 | 924.31 | G300E | 3645018.75 | 28.6 | G300E | 2098921.87 | 16.47
1157 | Story19 | B71 | 32 MPa RC Beam (32.5 cm x 25 cm) | Beam | 32MPa | Concrete Rectangular | 250 | 325 | 812.5 | 4650 | 0.38 | 924.31 | G300E | 1974215.62 | 15.49 | G300E | 2071093.14 | 16.25
1158 | Story19 | B72 | 32 MPa RC Beam (32.5 cm x 25 cm) | Beam | 32MPa | Concrete Rectangular | 250 | 325 | 812.5 | 4650 | 0.38 | 924.31 | G300E | 2236650 | 17.55 | G300E | 1261411.89 | 9.9
1159 | Story19 | B73 | 32 MPa RC Beam (32.5 cm x 25 cm) | Beam | 32MPa | Concrete Rectangular | 250 | 325 | 812.5 | 4650 | 0.38 | 924.31 | G300E | 2114006.25 | 16.59 | G300E | 1145743.14 | 8.99
1160 | Story19 | B74 | 32 MPa RC Beam (32.5 cm x 25 cm) | Beam | 32MPa | Concrete Rectangular | 250 | 325 | 812.5 | 4650 | 0.38 | 924.31 | G300E | 2366850 | 18.57 | G300E | 1145743.14 | 8.99
1161 | Story19 | B75 | 32 MPa RC Beam (25 cm x 25 cm) | Beam | 32MPa | Concrete Rectangular | 250 | 250 | 625 | 4650 | 0.29 | 711.01 | G300E | 1690565.62 | 13.26 | G300E | 774225 | 6.07
1162 | Story19 | B76 | 32 MPa RC Beam (25 cm x 25 cm) | Beam | 32MPa | Concrete Rectangular | 250 | 250 | 625 | 4650 | 0.29 | 711.01 | G300E | 1735031.25 | 13.61 | G300E | 774225 | 6.07
1163 | Story19 | B77 | 32 MPa RC Beam (32.5 cm x 25 cm) | Beam | 32MPa | Concrete Rectangular | 250 | 325 | 812.5 | 4650 | 0.38 | 924.31 | G300E | 2353481.25 | 18.47 | G300E | 1145743.14 | 8.99
1164 | Story19 | B78 | 32 MPa RC Beam (32.5 cm x 25 cm) | Beam | 32MPa | Concrete Rectangular | 250 | 325 | 812.5 | 4650 | 0.38 | 924.31 | G300E | 2198287.5 | 17.25 | G300E | 1145743.14 | 8.99
1165 | Story19 | B79 | 32 MPa RC Beam (32.5 cm x 25 cm) | Beam | 32MPa | Concrete Rectangular | 250 | 325 | 812.5 | 4650 | 0.38 | 924.31 | G300E | 2181140.62 | 17.11 | G300E | 1724086.89 | 13.53
1166 | Story19 | B8 | 32 MPa RC Beam (25 cm x 25 cm) | Beam | 32MPa | Concrete Rectangular | 250 | 250 | 625 | 4650 | 0.29 | 711.01 | G300E | 1689112.5 | 13.25 | G300E | 774225 | 6.07
1167 | Story19 | B80 | 32 MPa RC Beam (32.5 cm x 25 cm) | Beam | 32MPa | Concrete Rectangular | 250 | 325 | 812.5 | 4650 | 0.38 | 924.31 | G300E | 2181140.62 | 17.11 | G300E | 1724086.89 | 13.53
1168 | Story19 | B81 | 32 MPa RC Beam (32.5 cm x 25 cm) | Beam | 32MPa | Concrete Rectangular | 250 | 325 | 812.5 | 4650 | 0.38 | 924.31 | G300E | 1982643.75 | 15.56 | G300E | 2071093.14 | 16.25
1169 | Story19 | B82 | 32 MPa RC Beam (32.5 cm x 25 cm) | Beam | 32MPa | Concrete Rectangular | 250 | 325 | 812.5 | 4650 | 0.38 | 924.31 | G300E | 2236650 | 17.55 | G300E | 1261411.89 | 9.9
1170 | Story19 | B83 | 32 MPa RC Beam (32.5 cm x 25 cm) | Beam | 32MPa | Concrete Rectangular | 250 | 325 | 812.5 | 4650 | 0.38 | 924.31 | G300E | 1780368.75 | 13.97 | G300E | 2071093.14 | 16.25
1171 | Story19 | B84 | 32 MPa RC Beam (32.5 cm x 25 cm) | Beam | 32MPa | Concrete Rectangular | 250 | 325 | 812.5 | 4650 | 0.38 | 924.31 | G300E | 2233453.12 | 17.52 | G300E | 1261411.89 | 9.9
1172 | Story19 | B85 | 32 MPa RC Beam (32.5 cm x 25 cm) | Beam | 32MPa | Concrete Rectangular | 250 | 325 | 812.5 | 4650 | 0.38 | 924.31 | G300E | 1982643.75 | 15.56 | G300E | 2071093.14 | 16.25
1173 | Story19 | B86 | 32 MPa RC Beam (32.5 cm x 25 cm) | Beam | 32MPa | Concrete Rectangular | 250 | 325 | 812.5 | 4650 | 0.38 | 924.31 | G300E | 2105578.12 | 16.52 | G300E | 1724086.89 | 13.53
1174 | Story19 | B87 | 32 MPa RC Beam (32.5 cm x 25 cm) | Beam | 32MPa | Concrete Rectangular | 250 | 325 | 812.5 | 4650 | 0.38 | 924.31 | G300E | 2181140.62 | 17.11 | G300E | 1724086.89 | 13.53
1175 | Story19 | B88 | 32 MPa RC Beam (32.5 cm x 25 cm) | Beam | 32MPa | Concrete Rectangular | 250 | 325 | 812.5 | 4650 | 0.38 | 924.31 | G300E | 2181140.62 | 17.11 | G300E | 1145743.14 | 8.99
1176 | Story19 | B89 | 32 MPa RC Beam (32.5 cm x 25 cm) | Beam | 32MPa | Concrete Rectangular | 250 | 325 | 812.5 | 4650 | 0.38 | 924.31 | G300E | 2353481.25 | 18.47 | G300E | 1145743.14 | 8.99
1177 | Story19 | B9 | 32 MPa RC Beam (32.5 cm x 25 cm) | Beam | 32MPa | Concrete Rectangular | 250 | 325 | 812.5 | 4650 | 0.38 | 924.31 | G300E | 2366268.75 | 18.57 | G300E | 1145743.14 | 8.99
1178 | Story19 | B90 | 32 MPa RC Beam (25 cm x 25 cm) | Beam | 32MPa | Concrete Rectangular | 250 | 250 | 625 | 4650 | 0.29 | 711.01 | G300E | 1711200 | 13.43 | G300E | 774225 | 6.07
1179 | Story19 | B91 | 32 MPa RC Beam (25 cm x 25 cm) | Beam | 32MPa | Concrete Rectangular | 250 | 250 | 625 | 4650 | 0.29 | 711.01 | G300E | 1744040.62 | 13.68 | G300E | 795416.65 | 6.24
1180 | Story19 | B92 | 32 MPa RC Beam (32.5 cm x 25 cm) | Beam | 32MPa | Concrete Rectangular | 250 | 325 | 812.5 | 4650 | 0.38 | 924.31 | G300E | 2278209.38 | 17.88 | G300E | 1261411.89 | 9.9
1181 | Story19 | B93 | 32 MPa RC Beam (32.5 cm x 25 cm) | Beam | 32MPa | Concrete Rectangular | 250 | 325 | 812.5 | 4650 | 0.38 | 924.31 | G300E | 2278209.38 | 17.88 | G300E | 1261411.89 | 9.9
1182 | Story19 | B94 | 32 MPa RC Beam (32.5 cm x 25 cm) | Beam | 32MPa | Concrete Rectangular | 250 | 325 | 812.5 | 4650 | 0.38 | 924.31 | G300E | 2198287.5 | 17.25 | G300E | 1145743.14 | 8.99
1183 | Story19 | B95 | 32 MPa RC Beam (32.5 cm x 25 cm) | Beam | 32MPa | Concrete Rectangular | 250 | 325 | 812.5 | 4650 | 0.38 | 924.31 | G300E | 2353481.25 | 18.47 | G300E | 1145743.14 | 8.99
1184 | Story19 | B96 | 32 MPa RC Beam (32.5 cm x 25 cm) | Beam | 32MPa | Concrete Rectangular | 250 | 325 | 812.5 | 4650 | 0.38 | 924.31 | G300E | 2131153.12 | 16.72 | G300E | 1145743.14 | 8.99
1185 | Story19 | B97 | 32 MPa RC Beam (32.5 cm x 25 cm) | Beam | 32MPa | Concrete Rectangular | 250 | 325 | 812.5 | 4650 | 0.38 | 924.31 | G300E | 2366850 | 18.57 | G300E | 1145743.14 | 8.99
1186 | Story19 | B98 | 32 MPa RC Beam (32.5 cm x 25 cm) | Beam | 32MPa | Concrete Rectangular | 250 | 325 | 812.5 | 4650 | 0.38 | 924.31 | G300E | 2099475 | 16.47 | G300E | 1145743.14 | 8.99
1187 | Story19 | B99 | 32 MPa RC Beam (32.5 cm x 25 cm) | Beam | 32MPa | Concrete Rectangular | 250 | 325 | 812.5 | 4650 | 0.38 | 924.31 | G300E | 2366268.75 | 18.57 | G300E | 1145743.14 | 8.99
1188 | Story2 | B1 | 32 MPa RC Beam (25 cm x 25 cm) | Beam | 32MPa | Concrete Rectangular | 250 | 250 | 625 | 4537.5 | 0.28 | 693.81 | G300E | 1428016.07 | 11.2 | G300E | 647566.07 | 5.08
1189 | Story2 | B10 | 32 MPa RC Beam (25 cm x 25 cm) | Beam | 32MPa | Concrete Rectangular | 250 | 250 | 625 | 4537.5 | 0.28 | 693.81 | G300E | 1135023.21 | 8.91 | G300E | 647566.07 | 5.08
1190 | Story2 | B100 | 32 MPa RC Beam (25 cm x 25 cm) | Beam | 32MPa | Concrete Rectangular | 250 | 250 | 625 | 4537.5 | 0.28 | 693.81 | G300E | 1608543.75 | 12.62 | G300E | 47266.17 | 0.37
1191 | Story2 | B101 | 32 MPa RC Beam (25 cm x 25 cm) | Beam | 32MPa | Concrete Rectangular | 250 | 250 | 625 | 4537.5 | 0.28 | 693.81 | G300E | 1736241.96 | 13.62 | G300E | 478976.88 | 3.76
1192 | Story2 | B102 | 32 MPa RC Beam (25 cm x 25 cm) | Beam | 32MPa | Concrete Rectangular | 250 | 250 | 625 | 4537.5 | 0.28 | 693.81 | G300E | 1613405.36 | 12.66 | G300E | 47266.17 | 0.37
1193 | Story2 | B103 | 32 MPa RC Beam (25 cm x 25 cm) | Beam | 32MPa | Concrete Rectangular | 250 | 250 | 625 | 4537.5 | 0.28 | 693.81 | G300E | 1748882.14 | 13.72 | G300E | 478976.88 | 3.76
1194 | Story2 | B104 | 32 MPa RC Beam (25 cm x 25 cm) | Beam | 32MPa | Concrete Rectangular | 250 | 250 | 625 | 4537.5 | 0.28 | 693.81 | G300E | 1748882.14 | 13.72 | G300E | 47266.17 | 0.37
1195 | Story2 | B105 | 32 MPa RC Beam (25 cm x 25 cm) | Beam | 32MPa | Concrete Rectangular | 250 | 250 | 625 | 4537.5 | 0.28 | 693.81 | G300E | 1210864.29 | 9.5 | G300E | 647566.07 | 5.08
1196 | Story2 | B106 | 32 MPa RC Beam (25 cm x 25 cm) | Beam | 32MPa | Concrete Rectangular | 250 | 250 | 625 | 4537.5 | 0.28 | 693.81 | G300E | 1339534.82 | 10.51 | G300E | 647566.07 | 5.08
1197 | Story2 | B107 | 32 MPa RC Beam (25 cm x 25 cm) | Beam | 32MPa | Concrete Rectangular | 250 | 250 | 625 | 4537.5 | 0.28 | 693.81 | G300E | 1511311.61 | 11.86 | G300E | 647566.07 | 5.08
1198 | Story2 | B108 | 32 MPa RC Beam (25 cm x 25 cm) | Beam | 32MPa | Concrete Rectangular | 250 | 250 | 625 | 4537.5 | 0.28 | 693.81 | G300E | 1511311.61 | 11.86 | G300E | 647566.07 | 5.08
1199 | Story2 | B109 | 32 MPa RC Beam (25 cm x 25 cm) | Beam | 32MPa | Concrete Rectangular | 250 | 250 | 625 | 4537.5 | 0.28 | 693.81 | G300E | 1510987.5 | 11.86 | G300E | 647566.07 | 5.08
1200 | Story2 | B11 | 32 MPa RC Beam (25 cm x 25 cm) | Beam | 32MPa | Concrete Rectangular | 250 | 250 | 625 | 4537.5 | 0.28 | 693.81 | G300E | 1736241.96 | 13.62 | G300E | 47266.17 | 0.37
1201 | Story2 | B110 | 32 MPa RC Beam (25 cm x 25 cm) | Beam | 32MPa | Concrete Rectangular | 250 | 250 | 625 | 4537.5 | 0.28 | 693.81 | G300E | 1511311.61 | 11.86 | G300E | 647566.07 | 5.08
1202 | Story2 | B111 | 32 MPa RC Beam (25 cm x 25 cm) | Beam | 32MPa | Concrete Rectangular | 250 | 250 | 625 | 4537.5 | 0.28 | 693.81 | G300E | 1511311.61 | 11.86 | G300E | 647566.07 | 5.08
1203 | Story2 | B112 | 32 MPa RC Beam (25 cm x 25 cm) | Beam | 32MPa | Concrete Rectangular | 250 | 250 | 625 | 4537.5 | 0.28 | 693.81 | G300E | 1339534.82 | 10.51 | G300E | 647566.07 | 5.08
1204 | Story2 | B12 | 32 MPa RC Beam (25 cm x 25 cm) | Beam | 32MPa | Concrete Rectangular | 250 | 250 | 625 | 4537.5 | 0.28 | 693.81 | G300E | 1135671.43 | 8.91 | G300E | 647566.07 | 5.08
1205 | Story2 | B13 | 32 MPa RC Beam (25 cm x 25 cm) | Beam | 32MPa | Concrete Rectangular | 250 | 250 | 625 | 4537.5 | 0.28 | 693.81 | G300E | 1748882.14 | 13.72 | G300E | 47266.17 | 0.37
1206 | Story2 | B14 | 32 MPa RC Beam (25 cm x 25 cm) | Beam | 32MPa | Concrete Rectangular | 250 | 250 | 625 | 4537.5 | 0.28 | 693.81 | G300E | 1210864.29 | 9.5 | G300E | 647566.07 | 5.08
1207 | Story2 | B15 | 32 MPa RC Beam (25 cm x 25 cm) | Beam | 32MPa | Concrete Rectangular | 250 | 250 | 625 | 4537.5 | 0.28 | 693.81 | G300E | 1210864.29 | 9.5 | G300E | 647566.07 | 5.08
1208 | Story2 | B16 | 32 MPa RC Beam (25 cm x 25 cm) | Beam | 32MPa | Concrete Rectangular | 250 | 250 | 625 | 4537.5 | 0.28 | 693.81 | G300E | 1510339.29 | 11.85 | G300E | 647566.07 | 5.08
1209 | Story2 | B17 | 32 MPa RC Beam (25 cm x 25 cm) | Beam | 32MPa | Concrete Rectangular | 250 | 250 | 625 | 4537.5 | 0.28 | 693.81 | G300E | 1719388.39 | 13.49 | G300E | 347416.12 | 2.73
1210 | Story2 | B18 | 32 MPa RC Beam (25 cm x 25 cm) | Beam | 32MPa | Concrete Rectangular | 250 | 250 | 625 | 4537.5 | 0.28 | 693.81 | G300E | 1575160.71 | 12.36 | G300E | 23633.08 | 0.19
1211 | Story2 | B19 | 32 MPa RC Beam (25 cm x 25 cm) | Beam | 32MPa | Concrete Rectangular | 250 | 250 | 625 | 4537.5 | 0.28 | 693.81 | G300E | 1582939.29 | 12.42 | G300E | 23633.08 | 0.19
1212 | Story2 | B2 | 32 MPa RC Beam (25 cm x 25 cm) | Beam | 32MPa | Concrete Rectangular | 250 | 250 | 625 | 4537.5 | 0.28 | 693.81 | G300E | 1183963.39 | 9.29 | G300E | 647566.07 | 5.08
1213 | Story2 | B20 | 32 MPa RC Beam (25 cm x 25 cm) | Beam | 32MPa | Concrete Rectangular | 250 | 250 | 625 | 4537.5 | 0.28 | 693.81 | G300E | 1567706.25 | 12.3 | G300E | 23633.08 | 0.19
1214 | Story2 | B21 | 32 MPa RC Beam (25 cm x 25 cm) | Beam | 32MPa | Concrete Rectangular | 250 | 250 | 625 | 4537.5 | 0.28 | 693.81 | G300E | 1607895.54 | 12.62 | G300E | 155193.84 | 1.22
1215 | Story2 | B22 | 32 MPa RC Beam (25 cm x 25 cm) | Beam | 32MPa | Concrete Rectangular | 250 | 250 | 625 | 4537.5 | 0.28 | 693.81 | G300E | 1628638.39 | 12.78 | G300E | 47266.17 | 0.37
1216 | Story2 | B23 | 32 MPa RC Beam (25 cm x 25 cm) | Beam | 32MPa | Concrete Rectangular | 250 | 250 | 625 | 4537.5 | 0.28 | 693.81 | G300E | 1606275 | 12.6 | G300E | 47266.17 | 0.37
1217 | Story2 | B24 | 32 MPa RC Beam (25 cm x 25 cm) | Beam | 32MPa | Concrete Rectangular | 250 | 250 | 625 | 4537.5 | 0.28 | 693.81 | G300E | 1631231.25 | 12.8 | G300E | 47266.17 | 0.37
1218 | Story2 | B25 | 32 MPa RC Beam (25 cm x 25 cm) | Beam | 32MPa | Concrete Rectangular | 250 | 250 | 625 | 4537.5 | 0.28 | 693.81 | G300E | 1608543.75 | 12.62 | G300E | 47266.17 | 0.37
1219 | Story2 | B26 | 32 MPa RC Beam (25 cm x 25 cm) | Beam | 32MPa | Concrete Rectangular | 250 | 250 | 625 | 4537.5 | 0.28 | 693.81 | G300E | 1604654.46 | 12.59 | G300E | 47266.17 | 0.37
1220 | Story2 | B27 | 32 MPa RC Beam (25 cm x 25 cm) | Beam | 32MPa | Concrete Rectangular | 250 | 250 | 625 | 4537.5 | 0.28 | 693.81 | G300E | 1613405.36 | 12.66 | G300E | 47266.17 | 0.37
1221 | Story2 | B28 | 32 MPa RC Beam (25 cm x 25 cm) | Beam | 32MPa | Concrete Rectangular | 250 | 250 | 625 | 4537.5 | 0.28 | 693.81 | G300E | 1613405.36 | 12.66 | G300E | 47266.17 | 0.37
1222 | Story2 | B29 | 32 MPa RC Beam (25 cm x 25 cm) | Beam | 32MPa | Concrete Rectangular | 250 | 250 | 625 | 4537.5 | 0.28 | 693.81 | G300E | 1748882.14 | 13.72 | G300E | 47266.17 | 0.37
1223 | Story2 | B3 | 32 MPa RC Beam (25 cm x 25 cm) | Beam | 32MPa | Concrete Rectangular | 250 | 250 | 625 | 4537.5 | 0.28 | 693.81 | G300E | 1710637.5 | 13.42 | G300E | 23633.08 | 0.19
1224 | Story2 | B30 | 32 MPa RC Beam (25 cm x 25 cm) | Beam | 32MPa | Concrete Rectangular | 250 | 250 | 625 | 4537.5 | 0.28 | 693.81 | G300E | 1135671.43 | 8.91 | G300E | 647566.07 | 5.08
1225 | Story2 | B31 | 32 MPa RC Beam (25 cm x 25 cm) | Beam | 32MPa | Concrete Rectangular | 250 | 250 | 625 | 4537.5 | 0.28 | 693.81 | G300E | 1511635.71 | 11.86 | G300E | 647566.07 | 5.08
1226 | Story2 | B32 | 32 MPa RC Beam (25 cm x 25 cm) | Beam | 32MPa | Concrete Rectangular | 250 | 250 | 625 | 4537.5 | 0.28 | 693.81 | G300E | 1735917.86 | 13.62 | G300E | 478976.88 | 3.76
1227 | Story2 | B33 | 32 MPa RC Beam (25 cm x 25 cm) | Beam | 32MPa | Concrete Rectangular | 250 | 250 | 625 | 4537.5 | 0.28 | 693.81 | G300E | 1607247.32 | 12.61 | G300E | 47266.17 | 0.37
1228 | Story2 | B34 | 32 MPa RC Beam (25 cm x 25 cm) | Beam | 32MPa | Concrete Rectangular | 250 | 250 | 625 | 4537.5 | 0.28 | 693.81 | G300E | 1574188.39 | 12.35 | G300E | 131560.76 | 1.03
1229 | Story2 | B35 | 32 MPa RC Beam (25 cm x 25 cm) | Beam | 32MPa | Concrete Rectangular | 250 | 250 | 625 | 4537.5 | 0.28 | 693.81 | G300E | 1558955.36 | 12.23 | G300E | 131560.76 | 1.03
1230 | Story2 | B36 | 32 MPa RC Beam (25 cm x 25 cm) | Beam | 32MPa | Concrete Rectangular | 250 | 250 | 625 | 4537.5 | 0.28 | 693.81 | G300E | 1566733.93 | 12.29 | G300E | 131560.76 | 1.03
1231 | Story2 | B37 | 32 MPa RC Beam (25 cm x 25 cm) | Beam | 32MPa | Concrete Rectangular | 250 | 250 | 625 | 4800 | 0.3 | 733.94 | G300E | 1791360 | 14.06 | G300E | 532800 | 4.18
1232 | Story2 | B38 | 32 MPa RC Beam (25 cm x 25 cm) | Beam | 32MPa | Concrete Rectangular | 250 | 250 | 625 | 4537.5 | 0.28 | 693.81 | G300E | 1504181.25 | 11.8 | G300E | 647566.07 | 5.08
1233 | Story2 | B39 | 32 MPa RC Beam (25 cm x 25 cm) | Beam | 32MPa | Concrete Rectangular | 250 | 250 | 625 | 4800 | 0.3 | 733.94 | G300E | 1844800 | 14.47 | G300E | 532800 | 4.18
1234 | Story2 | B4 | 32 MPa RC Beam (25 cm x 25 cm) | Beam | 32MPa | Concrete Rectangular | 250 | 250 | 625 | 4537.5 | 0.28 | 693.81 | G300E | 1135347.32 | 8.91 | G300E | 647566.07 | 5.08
1235 | Story2 | B40 | 32 MPa RC Beam (25 cm x 25 cm) | Beam | 32MPa | Concrete Rectangular | 250 | 250 | 625 | 4537.5 | 0.28 | 693.81 | G300E | 1596227.68 | 12.52 | G300E | 155193.84 | 1.22
1236 | Story2 | B41 | 32 MPa RC Beam (25 cm x 25 cm) | Beam | 32MPa | Concrete Rectangular | 250 | 250 | 625 | 4537.5 | 0.28 | 693.81 | G300E | 1596227.68 | 12.52 | G300E | 155193.84 | 1.22
1237 | Story2 | B42 | 32 MPa RC Beam (25 cm x 25 cm) | Beam | 32MPa | Concrete Rectangular | 250 | 250 | 625 | 4537.5 | 0.28 | 693.81 | G300E | 1604654.46 | 12.59 | G300E | 47266.17 | 0.37
1238 | Story2 | B43 | 32 MPa RC Beam (25 cm x 25 cm) | Beam | 32MPa | Concrete Rectangular | 250 | 250 | 625 | 4537.5 | 0.28 | 693.81 | G300E | 1608867.86 | 12.62 | G300E | 47266.17 | 0.37
1239 | Story2 | B44 | 32 MPa RC Beam (25 cm x 25 cm) | Beam | 32MPa | Concrete Rectangular | 250 | 250 | 625 | 4537.5 | 0.28 | 693.81 | G300E | 1736241.96 | 13.62 | G300E | 47266.17 | 0.37
1240 | Story2 | B45 | 32 MPa RC Beam (25 cm x 25 cm) | Beam | 32MPa | Concrete Rectangular | 250 | 250 | 625 | 4537.5 | 0.28 | 693.81 | G300E | 1135023.21 | 8.91 | G300E | 647566.07 | 5.08
1241 | Story2 | B46 | 32 MPa RC Beam (25 cm x 25 cm) | Beam | 32MPa | Concrete Rectangular | 250 | 250 | 625 | 4537.5 | 0.28 | 693.81 | G300E | 1510987.5 | 11.86 | G300E | 647566.07 | 5.08
1242 | Story2 | B47 | 32 MPa RC Beam (25 cm x 25 cm) | Beam | 32MPa | Concrete Rectangular | 250 | 250 | 625 | 4537.5 | 0.28 | 693.81 | G300E | 1740131.25 | 13.65 | G300E | 478976.88 | 3.76
1243 | Story2 | B48 | 32 MPa RC Beam (25 cm x 25 cm) | Beam | 32MPa | Concrete Rectangular | 250 | 250 | 625 | 4537.5 | 0.28 | 693.81 | G300E | 1606275 | 12.6 | G300E | 47266.17 | 0.37
1244 | Story2 | B49 | 32 MPa RC Beam (25 cm x 25 cm) | Beam | 32MPa | Concrete Rectangular | 250 | 250 | 625 | 4537.5 | 0.28 | 693.81 | G300E | 1629286.61 | 12.78 | G300E | 155193.84 | 1.22
1245 | Story2 | B5 | 32 MPa RC Beam (25 cm x 25 cm) | Beam | 32MPa | Concrete Rectangular | 250 | 250 | 625 | 4537.5 | 0.28 | 693.81 | G300E | 1735917.86 | 13.62 | G300E | 47266.17 | 0.37
1246 | Story2 | B50 | 32 MPa RC Beam (25 cm x 25 cm) | Beam | 32MPa | Concrete Rectangular | 250 | 250 | 625 | 4537.5 | 0.28 | 693.81 | G300E | 1503857.14 | 11.8 | G300E | 647566.07 | 5.08
1247 | Story2 | B51 | 32 MPa RC Beam (25 cm x 25 cm) | Beam | 32MPa | Concrete Rectangular | 250 | 250 | 625 | 4800 | 0.3 | 733.94 | G300E | 1799360 | 14.12 | G300E | 639360 | 5.02
1248 | Story2 | B55 | 32 MPa RC Beam (25 cm x 25 cm) | Beam | 32MPa | Concrete Rectangular | 250 | 250 | 625 | 4537.5 | 0.28 | 693.81 | G300E | 1743912.5 | 13.68 | G300E | 503662.5 | 3.95
1249 | Story2 | B56 | 32 MPa RC Beam (25 cm x 25 cm) | Beam | 32MPa | Concrete Rectangular | 250 | 250 | 625 | 4537.5 | 0.28 | 693.81 | G300E | 1504505.36 | 11.8 | G300E | 647566.07 | 5.08
1250 | Story2 | B57 | 32 MPa RC Beam (25 cm x 25 cm) | Beam | 32MPa | Concrete Rectangular | 250 | 250 | 625 | 4537.5 | 0.28 | 693.81 | G300E | 1630907.14 | 12.8 | G300E | 47266.17 | 0.37
1251 | Story2 | B58 | 32 MPa RC Beam (25 cm x 25 cm) | Beam | 32MPa | Concrete Rectangular | 250 | 250 | 625 | 4537.5 | 0.28 | 693.81 | G300E | 1606275 | 12.6 | G300E | 47266.17 | 0.37
1252 | Story2 | B59 | 32 MPa RC Beam (25 cm x 25 cm) | Beam | 32MPa | Concrete Rectangular | 250 | 250 | 625 | 4537.5 | 0.28 | 693.81 | G300E | 1740131.25 | 13.65 | G300E | 47266.17 | 0.37
1253 | Story2 | B6 | 32 MPa RC Beam (25 cm x 25 cm) | Beam | 32MPa | Concrete Rectangular | 250 | 250 | 625 | 4537.5 | 0.28 | 693.81 | G300E | 1135347.32 | 8.91 | G300E | 647566.07 | 5.08
1254 | Story2 | B60 | 32 MPa RC Beam (25 cm x 25 cm) | Beam | 32MPa | Concrete Rectangular | 250 | 250 | 625 | 4537.5 | 0.28 | 693.81 | G300E | 1135023.21 | 8.91 | G300E | 647566.07 | 5.08
1255 | Story2 | B61 | 32 MPa RC Beam (25 cm x 25 cm) | Beam | 32MPa | Concrete Rectangular | 250 | 250 | 625 | 4537.5 | 0.28 | 693.81 | G300E | 1511311.61 | 11.86 | G300E | 647566.07 | 5.08
1256 | Story2 | B62 | 32 MPa RC Beam (25 cm x 25 cm) | Beam | 32MPa | Concrete Rectangular | 250 | 250 | 625 | 4537.5 | 0.28 | 693.81 | G300E | 1740131.25 | 13.65 | G300E | 478976.88 | 3.76
1257 | Story2 | B63 | 32 MPa RC Beam (25 cm x 25 cm) | Beam | 32MPa | Concrete Rectangular | 250 | 250 | 625 | 4537.5 | 0.28 | 693.81 | G300E | 1608543.75 | 12.62 | G300E | 155193.84 | 1.22
1258 | Story2 | B64 | 32 MPa RC Beam (25 cm x 25 cm) | Beam | 32MPa | Concrete Rectangular | 250 | 250 | 625 | 4537.5 | 0.28 | 693.81 | G300E | 1631231.25 | 12.8 | G300E | 155193.84 | 1.22
1259 | Story2 | B65 | 32 MPa RC Beam (25 cm x 25 cm) | Beam | 32MPa | Concrete Rectangular | 250 | 250 | 625 | 4537.5 | 0.28 | 693.81 | G300E | 1596227.68 | 12.52 | G300E | 263121.52 | 2.06
1260 | Story2 | B66 | 32 MPa RC Beam (25 cm x 25 cm) | Beam | 32MPa | Concrete Rectangular | 250 | 250 | 625 | 4800 | 0.3 | 733.94 | G300E | 1844480 | 14.47 | G300E | 532800 | 4.18
1261 | Story2 | B67 | 32 MPa RC Beam (25 cm x 25 cm) | Beam | 32MPa | Concrete Rectangular | 250 | 250 | 625 | 4537.5 | 0.28 | 693.81 | G300E | 1744215 | 13.69 | G300E | 503662.5 | 3.95
1262 | Story2 | B69 | 32 MPa RC Beam (25 cm x 25 cm) | Beam | 32MPa | Concrete Rectangular | 250 | 250 | 625 | 4537.5 | 0.28 | 693.81 | G300E | 1743912.5 | 13.68 | G300E | 503662.5 | 3.95
1263 | Story2 | B7 | 32 MPa RC Beam (25 cm x 25 cm) | Beam | 32MPa | Concrete Rectangular | 250 | 250 | 625 | 4537.5 | 0.28 | 693.81 | G300E | 1740131.25 | 13.65 | G300E | 47266.17 | 0.37
1264 | Story2 | B70 | 32 MPa RC Beam (25 cm x 25 cm) | Beam | 32MPa | Concrete Rectangular | 250 | 250 | 625 | 4537.5 | 0.28 | 693.81 | G300E | 1744215 | 13.69 | G300E | 503662.5 | 3.95
1265 | Story2 | B71 | 32 MPa RC Beam (25 cm x 25 cm) | Beam | 32MPa | Concrete Rectangular | 250 | 250 | 625 | 4537.5 | 0.28 | 693.81 | G300E | 1596227.68 | 12.52 | G300E | 263121.52 | 2.06
1266 | Story2 | B72 | 32 MPa RC Beam (25 cm x 25 cm) | Beam | 32MPa | Concrete Rectangular | 250 | 250 | 625 | 4537.5 | 0.28 | 693.81 | G300E | 1630907.14 | 12.8 | G300E | 47266.17 | 0.37
1267 | Story2 | B73 | 32 MPa RC Beam (25 cm x 25 cm) | Beam | 32MPa | Concrete Rectangular | 250 | 250 | 625 | 4537.5 | 0.28 | 693.81 | G300E | 1608543.75 | 12.62 | G300E | 155193.84 | 1.22
1268 | Story2 | B74 | 32 MPa RC Beam (25 cm x 25 cm) | Beam | 32MPa | Concrete Rectangular | 250 | 250 | 625 | 4537.5 | 0.28 | 693.81 | G300E | 1740131.25 | 13.65 | G300E | 47266.17 | 0.37
1269 | Story2 | B75 | 32 MPa RC Beam (25 cm x 25 cm) | Beam | 32MPa | Concrete Rectangular | 250 | 250 | 625 | 4537.5 | 0.28 | 693.81 | G300E | 1135023.21 | 8.91 | G300E | 647566.07 | 5.08
1270 | Story2 | B76 | 32 MPa RC Beam (25 cm x 25 cm) | Beam | 32MPa | Concrete Rectangular | 250 | 250 | 625 | 4537.5 | 0.28 | 693.81 | G300E | 1511311.61 | 11.86 | G300E | 647566.07 | 5.08
1271 | Story2 | B77 | 32 MPa RC Beam (25 cm x 25 cm) | Beam | 32MPa | Concrete Rectangular | 250 | 250 | 625 | 4537.5 | 0.28 | 693.81 | G300E | 1736241.96 | 13.62 | G300E | 478976.88 | 3.76
1272 | Story2 | B78 | 32 MPa RC Beam (25 cm x 25 cm) | Beam | 32MPa | Concrete Rectangular | 250 | 250 | 625 | 4537.5 | 0.28 | 693.81 | G300E | 1613405.36 | 12.66 | G300E | 155193.84 | 1.22
1273 | Story2 | B79 | 32 MPa RC Beam (25 cm x 25 cm) | Beam | 32MPa | Concrete Rectangular | 250 | 250 | 625 | 4537.5 | 0.28 | 693.81 | G300E | 1604654.46 | 12.59 | G300E | 155193.84 | 1.22
1274 | Story2 | B8 | 32 MPa RC Beam (25 cm x 25 cm) | Beam | 32MPa | Concrete Rectangular | 250 | 250 | 625 | 4537.5 | 0.28 | 693.81 | G300E | 1135023.21 | 8.91 | G300E | 647566.07 | 5.08
1275 | Story2 | B80 | 32 MPa RC Beam (25 cm x 25 cm) | Beam | 32MPa | Concrete Rectangular | 250 | 250 | 625 | 4537.5 | 0.28 | 693.81 | G300E | 1604654.46 | 12.59 | G300E | 155193.84 | 1.22
1276 | Story2 | B81 | 32 MPa RC Beam (25 cm x 25 cm) | Beam | 32MPa | Concrete Rectangular | 250 | 250 | 625 | 4537.5 | 0.28 | 693.81 | G300E | 1596227.68 | 12.52 | G300E | 263121.52 | 2.06
1277 | Story2 | B82 | 32 MPa RC Beam (25 cm x 25 cm) | Beam | 32MPa | Concrete Rectangular | 250 | 250 | 625 | 4537.5 | 0.28 | 693.81 | G300E | 1630907.14 | 12.8 | G300E | 155193.84 | 1.22
1278 | Story2 | B83 | 32 MPa RC Beam (25 cm x 25 cm) | Beam | 32MPa | Concrete Rectangular | 250 | 250 | 625 | 4537.5 | 0.28 | 693.81 | G300E | 1504505.36 | 11.8 | G300E | 647566.07 | 5.08
1279 | Story2 | B84 | 32 MPa RC Beam (25 cm x 25 cm) | Beam | 32MPa | Concrete Rectangular | 250 | 250 | 625 | 4537.5 | 0.28 | 693.81 | G300E | 1630907.14 | 12.8 | G300E | 155193.84 | 1.22
1280 | Story2 | B85 | 32 MPa RC Beam (25 cm x 25 cm) | Beam | 32MPa | Concrete Rectangular | 250 | 250 | 625 | 4537.5 | 0.28 | 693.81 | G300E | 1596227.68 | 12.52 | G300E | 155193.84 | 1.22
1281 | Story2 | B86 | 32 MPa RC Beam (25 cm x 25 cm) | Beam | 32MPa | Concrete Rectangular | 250 | 250 | 625 | 4537.5 | 0.28 | 693.81 | G300E | 1604654.46 | 12.59 | G300E | 155193.84 | 1.22
1282 | Story2 | B87 | 32 MPa RC Beam (25 cm x 25 cm) | Beam | 32MPa | Concrete Rectangular | 250 | 250 | 625 | 4537.5 | 0.28 | 693.81 | G300E | 1604654.46 | 12.59 | G300E | 47266.17 | 0.37
1283 | Story2 | B88 | 32 MPa RC Beam (25 cm x 25 cm) | Beam | 32MPa | Concrete Rectangular | 250 | 250 | 625 | 4537.5 | 0.28 | 693.81 | G300E | 1613405.36 | 12.66 | G300E | 155193.84 | 1.22
1284 | Story2 | B89 | 32 MPa RC Beam (25 cm x 25 cm) | Beam | 32MPa | Concrete Rectangular | 250 | 250 | 625 | 4537.5 | 0.28 | 693.81 | G300E | 1736241.96 | 13.62 | G300E | 47266.17 | 0.37
1285 | Story2 | B9 | 32 MPa RC Beam (25 cm x 25 cm) | Beam | 32MPa | Concrete Rectangular | 250 | 250 | 625 | 4537.5 | 0.28 | 693.81 | G300E | 1740131.25 | 13.65 | G300E | 47266.17 | 0.37
1286 | Story2 | B90 | 32 MPa RC Beam (25 cm x 25 cm) | Beam | 32MPa | Concrete Rectangular | 250 | 250 | 625 | 4537.5 | 0.28 | 693.81 | G300E | 1135671.43 | 8.91 | G300E | 647566.07 | 5.08
1287 | Story2 | B91 | 32 MPa RC Beam (25 cm x 25 cm) | Beam | 32MPa | Concrete Rectangular | 250 | 250 | 625 | 4537.5 | 0.28 | 693.81 | G300E | 1339858.93 | 10.51 | G300E | 647566.07 | 5.08
1288 | Story2 | B92 | 32 MPa RC Beam (25 cm x 25 cm) | Beam | 32MPa | Concrete Rectangular | 250 | 250 | 625 | 4537.5 | 0.28 | 693.81 | G300E | 1748882.14 | 13.72 | G300E | 478976.88 | 3.76
1289 | Story2 | B93 | 32 MPa RC Beam (25 cm x 25 cm) | Beam | 32MPa | Concrete Rectangular | 250 | 250 | 625 | 4537.5 | 0.28 | 693.81 | G300E | 1748882.14 | 13.72 | G300E | 478976.88 | 3.76
1290 | Story2 | B94 | 32 MPa RC Beam (25 cm x 25 cm) | Beam | 32MPa | Concrete Rectangular | 250 | 250 | 625 | 4537.5 | 0.28 | 693.81 | G300E | 1613405.36 | 12.66 | G300E | 155193.84 | 1.22
1291 | Story2 | B95 | 32 MPa RC Beam (25 cm x 25 cm) | Beam | 32MPa | Concrete Rectangular | 250 | 250 | 625 | 4537.5 | 0.28 | 693.81 | G300E | 1736241.96 | 13.62 | G300E | 478976.88 | 3.76
1292 | Story2 | B96 | 32 MPa RC Beam (25 cm x 25 cm) | Beam | 32MPa | Concrete Rectangular | 250 | 250 | 625 | 4537.5 | 0.28 | 693.81 | G300E | 1608867.86 | 12.62 | G300E | 155193.84 | 1.22
1293 | Story2 | B97 | 32 MPa RC Beam (25 cm x 25 cm) | Beam | 32MPa | Concrete Rectangular | 250 | 250 | 625 | 4537.5 | 0.28 | 693.81 | G300E | 1740131.25 | 13.65 | G300E | 478976.88 | 3.76
1294 | Story2 | B98 | 32 MPa RC Beam (25 cm x 25 cm) | Beam | 32MPa | Concrete Rectangular | 250 | 250 | 625 | 4537.5 | 0.28 | 693.81 | G300E | 1606275 | 12.6 | G300E | 47266.17 | 0.37
1295 | Story2 | B99 | 32 MPa RC Beam (25 cm x 25 cm) | Beam | 32MPa | Concrete Rectangular | 250 | 250 | 625 | 4537.5 | 0.28 | 693.81 | G300E | 1740131.25 | 13.65 | G300E | 478976.88 | 3.76
1296 | Story20 | B1 | 32 MPa RC Beam (25 cm x 25 cm) | Beam | 32MPa | Concrete Rectangular | 250 | 250 | 625 | 4650 | 0.29 | 711.01 | G300E | 1696959.38 | 13.31 | G300E | 774225 | 6.07
1297 | Story20 | B10 | 32 MPa RC Beam (25 cm x 25 cm) | Beam | 32MPa | Concrete Rectangular | 250 | 250 | 625 | 4650 | 0.29 | 711.01 | G300E | 1694053.12 | 13.29 | G300E | 774225 | 6.07
1298 | Story20 | B100 | 32 MPa RC Beam (32.5 cm x 25 cm) | Beam | 32MPa | Concrete Rectangular | 250 | 325 | 812.5 | 4650 | 0.38 | 924.31 | G300E | 2125050 | 16.67 | G300E | 1145743.14 | 8.99
1299 | Story20 | B101 | 32 MPa RC Beam (32.5 cm x 25 cm) | Beam | 32MPa | Concrete Rectangular | 250 | 325 | 812.5 | 4650 | 0.38 | 924.31 | G300E | 2365106.25 | 18.56 | G300E | 1145743.14 | 8.99
1300 | Story20 | B102 | 32 MPa RC Beam (32.5 cm x 25 cm) | Beam | 32MPa | Concrete Rectangular | 250 | 325 | 812.5 | 4650 | 0.38 | 924.31 | G300E | 2197996.88 | 17.25 | G300E | 1145743.14 | 8.99
1301 | Story20 | B103 | 32 MPa RC Beam (32.5 cm x 25 cm) | Beam | 32MPa | Concrete Rectangular | 250 | 325 | 812.5 | 4650 | 0.38 | 924.31 | G300E | 2281987.5 | 17.91 | G300E | 1377080.64 | 10.81
1302 | Story20 | B104 | 32 MPa RC Beam (32.5 cm x 25 cm) | Beam | 32MPa | Concrete Rectangular | 250 | 325 | 812.5 | 4650 | 0.38 | 924.31 | G300E | 2285184.38 | 17.93 | G300E | 1261411.89 | 9.9
1303 | Story20 | B105 | 32 MPa RC Beam (25 cm x 25 cm) | Beam | 32MPa | Concrete Rectangular | 250 | 250 | 625 | 4650 | 0.29 | 711.01 | G300E | 1739390.62 | 13.65 | G300E | 795416.65 | 6.24
1304 | Story20 | B106 | 32 MPa RC Beam (25 cm x 25 cm) | Beam | 32MPa | Concrete Rectangular | 250 | 250 | 625 | 4650 | 0.29 | 711.01 | G300E | 1750725 | 13.74 | G300E | 795416.65 | 6.24
1305 | Story20 | B107 | 32 MPa RC Beam (25 cm x 25 cm) | Beam | 32MPa | Concrete Rectangular | 250 | 250 | 625 | 4650 | 0.29 | 711.01 | G300E | 1737356.25 | 13.63 | G300E | 774225 | 6.07
1306 | Story20 | B108 | 32 MPa RC Beam (25 cm x 25 cm) | Beam | 32MPa | Concrete Rectangular | 250 | 250 | 625 | 4650 | 0.29 | 711.01 | G300E | 1715559.38 | 13.46 | G300E | 774225 | 6.07
1307 | Story20 | B109 | 32 MPa RC Beam (25 cm x 25 cm) | Beam | 32MPa | Concrete Rectangular | 250 | 250 | 625 | 4650 | 0.29 | 711.01 | G300E | 1714106.25 | 13.45 | G300E | 774225 | 6.07
1308 | Story20 | B11 | 32 MPa RC Beam (32.5 cm x 25 cm) | Beam | 32MPa | Concrete Rectangular | 250 | 325 | 812.5 | 4650 | 0.38 | 924.31 | G300E | 2365106.25 | 18.56 | G300E | 1145743.14 | 8.99
1309 | Story20 | B110 | 32 MPa RC Beam (25 cm x 25 cm) | Beam | 32MPa | Concrete Rectangular | 250 | 250 | 625 | 4650 | 0.29 | 711.01 | G300E | 1715559.38 | 13.46 | G300E | 774225 | 6.07
1310 | Story20 | B111 | 32 MPa RC Beam (25 cm x 25 cm) | Beam | 32MPa | Concrete Rectangular | 250 | 250 | 625 | 4650 | 0.29 | 711.01 | G300E | 1737356.25 | 13.63 | G300E | 774225 | 6.07
1311 | Story20 | B112 | 32 MPa RC Beam (25 cm x 25 cm) | Beam | 32MPa | Concrete Rectangular | 250 | 250 | 625 | 4650 | 0.29 | 711.01 | G300E | 1750725 | 13.74 | G300E | 795416.65 | 6.24
1312 | Story20 | B12 | 32 MPa RC Beam (25 cm x 25 cm) | Beam | 32MPa | Concrete Rectangular | 250 | 250 | 625 | 4650 | 0.29 | 711.01 | G300E | 1716431.25 | 13.47 | G300E | 774225 | 6.07
1313 | Story20 | B13 | 32 MPa RC Beam (32.5 cm x 25 cm) | Beam | 32MPa | Concrete Rectangular | 250 | 325 | 812.5 | 4650 | 0.38 | 924.31 | G300E | 2281696.88 | 17.9 | G300E | 1261411.89 | 9.9
1314 | Story20 | B14 | 32 MPa RC Beam (25 cm x 25 cm) | Beam | 32MPa | Concrete Rectangular | 250 | 250 | 625 | 4650 | 0.29 | 711.01 | G300E | 1739390.62 | 13.65 | G300E | 795416.65 | 6.24
1315 | Story20 | B15 | 32 MPa RC Beam (25 cm x 25 cm) | Beam | 32MPa | Concrete Rectangular | 250 | 250 | 625 | 4650 | 0.29 | 711.01 | G300E | 1739390.62 | 13.65 | G300E | 795416.65 | 6.24
1316 | Story20 | B16 | 32 MPa RC Beam (25 cm x 25 cm) | Beam | 32MPa | Concrete Rectangular | 250 | 250 | 625 | 4650 | 0.29 | 711.01 | G300E | 1735903.12 | 13.62 | G300E | 774225 | 6.07
1317 | Story20 | B17 | 32 MPa RC Beam (32.5 cm x 25 cm) | Beam | 32MPa | Concrete Rectangular | 250 | 325 | 812.5 | 4650 | 0.38 | 924.31 | G300E | 2275593.75 | 17.86 | G300E | 1377080.64 | 10.81
1318 | Story20 | B18 | 32 MPa RC Beam (32.5 cm x 25 cm) | Beam | 32MPa | Concrete Rectangular | 250 | 325 | 812.5 | 4650 | 0.38 | 924.31 | G300E | 2237521.88 | 17.56 | G300E | 1145743.14 | 8.99
1319 | Story20 | B19 | 32 MPa RC Beam (32.5 cm x 25 cm) | Beam | 32MPa | Concrete Rectangular | 250 | 325 | 812.5 | 4650 | 0.38 | 924.31 | G300E | 2163703.12 | 16.98 | G300E | 1145743.14 | 8.99
1320 | Story20 | B2 | 32 MPa RC Beam (25 cm x 25 cm) | Beam | 32MPa | Concrete Rectangular | 250 | 250 | 625 | 4650 | 0.29 | 711.01 | G300E | 1694343.75 | 13.29 | G300E | 774225 | 6.07
1321 | Story20 | B20 | 32 MPa RC Beam (32.5 cm x 25 cm) | Beam | 32MPa | Concrete Rectangular | 250 | 325 | 812.5 | 4650 | 0.38 | 924.31 | G300E | 2293321.88 | 17.99 | G300E | 1839755.64 | 14.44
1322 | Story20 | B21 | 32 MPa RC Beam (32.5 cm x 25 cm) | Beam | 32MPa | Concrete Rectangular | 250 | 325 | 812.5 | 4650 | 0.38 | 924.31 | G300E | 2109065.62 | 16.55 | G300E | 1145743.14 | 8.99
1323 | Story20 | B22 | 32 MPa RC Beam (32.5 cm x 25 cm) | Beam | 32MPa | Concrete Rectangular | 250 | 325 | 812.5 | 4650 | 0.38 | 924.31 | G300E | 2255831.25 | 17.7 | G300E | 1377080.64 | 10.81
1324 | Story20 | B23 | 32 MPa RC Beam (32.5 cm x 25 cm) | Beam | 32MPa | Concrete Rectangular | 250 | 325 | 812.5 | 4650 | 0.38 | 924.31 | G300E | 2074481.25 | 16.28 | G300E | 1145743.14 | 8.99
1325 | Story20 | B24 | 32 MPa RC Beam (32.5 cm x 25 cm) | Beam | 32MPa | Concrete Rectangular | 250 | 325 | 812.5 | 4650 | 0.38 | 924.31 | G300E | 2253796.88 | 17.68 | G300E | 1377080.64 | 10.81
1326 | Story20 | B25 | 32 MPa RC Beam (32.5 cm x 25 cm) | Beam | 32MPa | Concrete Rectangular | 250 | 325 | 812.5 | 4650 | 0.38 | 924.31 | G300E | 2110228.12 | 16.56 | G300E | 1145743.14 | 8.99
1327 | Story20 | B26 | 32 MPa RC Beam (32.5 cm x 25 cm) | Beam | 32MPa | Concrete Rectangular | 250 | 325 | 812.5 | 4650 | 0.38 | 924.31 | G300E | 2116621.88 | 16.61 | G300E | 1839755.64 | 14.44
1328 | Story20 | B27 | 32 MPa RC Beam (32.5 cm x 25 cm) | Beam | 32MPa | Concrete Rectangular | 250 | 325 | 812.5 | 4650 | 0.38 | 924.31 | G300E | 2182884.38 | 17.13 | G300E | 1145743.14 | 8.99
1329 | Story20 | B28 | 32 MPa RC Beam (32.5 cm x 25 cm) | Beam | 32MPa | Concrete Rectangular | 250 | 325 | 812.5 | 4650 | 0.38 | 924.31 | G300E | 2183175 | 17.13 | G300E | 1145743.14 | 8.99
1330 | Story20 | B29 | 32 MPa RC Beam (32.5 cm x 25 cm) | Beam | 32MPa | Concrete Rectangular | 250 | 325 | 812.5 | 4650 | 0.38 | 924.31 | G300E | 2281987.5 | 17.91 | G300E | 1261411.89 | 9.9
1331 | Story20 | B3 | 32 MPa RC Beam (32.5 cm x 25 cm) | Beam | 32MPa | Concrete Rectangular | 250 | 325 | 812.5 | 4650 | 0.38 | 924.31 | G300E | 2275012.5 | 17.85 | G300E | 1145743.14 | 8.99
1332 | Story20 | B30 | 32 MPa RC Beam (25 cm x 25 cm) | Beam | 32MPa | Concrete Rectangular | 250 | 250 | 625 | 4650 | 0.29 | 711.01 | G300E | 1716140.62 | 13.47 | G300E | 774225 | 6.07
1333 | Story20 | B31 | 32 MPa RC Beam (25 cm x 25 cm) | Beam | 32MPa | Concrete Rectangular | 250 | 250 | 625 | 4650 | 0.29 | 711.01 | G300E | 1715559.38 | 13.46 | G300E | 774225 | 6.07
1334 | Story20 | B32 | 32 MPa RC Beam (32.5 cm x 25 cm) | Beam | 32MPa | Concrete Rectangular | 250 | 325 | 812.5 | 4650 | 0.38 | 924.31 | G300E | 2364815.62 | 18.56 | G300E | 1145743.14 | 8.99
1335 | Story20 | B33 | 32 MPa RC Beam (32.5 cm x 25 cm) | Beam | 32MPa | Concrete Rectangular | 250 | 325 | 812.5 | 4650 | 0.38 | 924.31 | G300E | 2123887.5 | 16.66 | G300E | 1145743.14 | 8.99
1336 | Story20 | B34 | 32 MPa RC Beam (32.5 cm x 25 cm) | Beam | 32MPa | Concrete Rectangular | 250 | 325 | 812.5 | 4650 | 0.38 | 924.31 | G300E | 2161087.5 | 16.96 | G300E | 1839755.64 | 14.44
1337 | Story20 | B35 | 32 MPa RC Beam (32.5 cm x 25 cm) | Beam | 32MPa | Concrete Rectangular | 250 | 325 | 812.5 | 4650 | 0.38 | 924.31 | G300E | 2032050 | 15.94 | G300E | 2071093.14 | 16.25
1338 | Story20 | B36 | 32 MPa RC Beam (32.5 cm x 25 cm) | Beam | 32MPa | Concrete Rectangular | 250 | 325 | 812.5 | 4650 | 0.38 | 924.31 | G300E | 1963462.5 | 15.41 | G300E | 2071093.14 | 16.25
1339 | Story20 | B37 | 32 MPa RC Beam (32.5 cm x 25 cm) | Beam | 32MPa | Concrete Rectangular | 250 | 325 | 812.5 | 4800 | 0.39 | 954.13 | G300E | 3793800 | 29.77 | G300E | 2166340.42 | 17
1340 | Story20 | B38 | 32 MPa RC Beam (32.5 cm x 25 cm) | Beam | 32MPa | Concrete Rectangular | 250 | 325 | 812.5 | 4650 | 0.38 | 924.31 | G300E | 1636800 | 12.84 | G300E | 2071093.14 | 16.25
1341 | Story20 | B39 | 32 MPa RC Beam (32.5 cm x 25 cm) | Beam | 32MPa | Concrete Rectangular | 250 | 325 | 812.5 | 4800 | 0.39 | 954.13 | G300E | 3907500 | 30.66 | G300E | 2168242.65 | 17.01
1342 | Story20 | B4 | 32 MPa RC Beam (25 cm x 25 cm) | Beam | 32MPa | Concrete Rectangular | 250 | 250 | 625 | 4650 | 0.29 | 711.01 | G300E | 1715559.38 | 13.46 | G300E | 774225 | 6.07
1343 | Story20 | B40 | 32 MPa RC Beam (32.5 cm x 25 cm) | Beam | 32MPa | Concrete Rectangular | 250 | 325 | 812.5 | 4650 | 0.38 | 924.31 | G300E | 1976540.62 | 15.51 | G300E | 2071093.14 | 16.25
1344 | Story20 | B41 | 32 MPa RC Beam (32.5 cm x 25 cm) | Beam | 32MPa | Concrete Rectangular | 250 | 325 | 812.5 | 4650 | 0.38 | 924.31 | G300E | 1975959.38 | 15.5 | G300E | 2071093.14 | 16.25
1345 | Story20 | B42 | 32 MPa RC Beam (32.5 cm x 25 cm) | Beam | 32MPa | Concrete Rectangular | 250 | 325 | 812.5 | 4650 | 0.38 | 924.31 | G300E | 2116331.25 | 16.61 | G300E | 1839755.64 | 14.44
1346 | Story20 | B43 | 32 MPa RC Beam (32.5 cm x 25 cm) | Beam | 32MPa | Concrete Rectangular | 250 | 325 | 812.5 | 4650 | 0.38 | 924.31 | G300E | 2110228.12 | 16.56 | G300E | 1145743.14 | 8.99
1347 | Story20 | B44 | 32 MPa RC Beam (32.5 cm x 25 cm) | Beam | 32MPa | Concrete Rectangular | 250 | 325 | 812.5 | 4650 | 0.38 | 924.31 | G300E | 2365106.25 | 18.56 | G300E | 1145743.14 | 8.99
1348 | Story20 | B45 | 32 MPa RC Beam (25 cm x 25 cm) | Beam | 32MPa | Concrete Rectangular | 250 | 250 | 625 | 4650 | 0.29 | 711.01 | G300E | 1694053.12 | 13.29 | G300E | 774225 | 6.07
1349 | Story20 | B46 | 32 MPa RC Beam (25 cm x 25 cm) | Beam | 32MPa | Concrete Rectangular | 250 | 250 | 625 | 4650 | 0.29 | 711.01 | G300E | 1714106.25 | 13.45 | G300E | 774225 | 6.07
1350 | Story20 | B47 | 32 MPa RC Beam (32.5 cm x 25 cm) | Beam | 32MPa | Concrete Rectangular | 250 | 325 | 812.5 | 4650 | 0.38 | 924.31 | G300E | 2381671.88 | 18.69 | G300E | 1145743.14 | 8.99
1351 | Story20 | B48 | 32 MPa RC Beam (32.5 cm x 25 cm) | Beam | 32MPa | Concrete Rectangular | 250 | 325 | 812.5 | 4650 | 0.38 | 924.31 | G300E | 2089593.75 | 16.4 | G300E | 1145743.14 | 8.99
1352 | Story20 | B49 | 32 MPa RC Beam (32.5 cm x 25 cm) | Beam | 32MPa | Concrete Rectangular | 250 | 325 | 812.5 | 4650 | 0.38 | 924.31 | G300E | 2254959.38 | 17.69 | G300E | 1377080.64 | 10.81
1353 | Story20 | B5 | 32 MPa RC Beam (32.5 cm x 25 cm) | Beam | 32MPa | Concrete Rectangular | 250 | 325 | 812.5 | 4650 | 0.38 | 924.31 | G300E | 2365978.12 | 18.56 | G300E | 1145743.14 | 8.99
1354 | Story20 | B50 | 32 MPa RC Beam (32.5 cm x 25 cm) | Beam | 32MPa | Concrete Rectangular | 250 | 325 | 812.5 | 4650 | 0.38 | 924.31 | G300E | 1771359.38 | 13.9 | G300E | 2071093.14 | 16.25
1355 | Story20 | B51 | 32 MPa RC Beam (32.5 cm x 25 cm) | Beam | 32MPa | Concrete Rectangular | 250 | 325 | 812.5 | 4800 | 0.39 | 954.13 | G300E | 3796500 | 29.79 | G300E | 2166340.42 | 17
1356 | Story20 | B55 | 32 MPa RC Beam (32.5 cm x 25 cm) | Beam | 32MPa | Concrete Rectangular | 250 | 325 | 812.5 | 4650 | 0.38 | 924.31 | G300E | 3787715.62 | 29.72 | G300E | 2100492.62 | 16.48
1357 | Story20 | B56 | 32 MPa RC Beam (32.5 cm x 25 cm) | Beam | 32MPa | Concrete Rectangular | 250 | 325 | 812.5 | 4650 | 0.38 | 924.31 | G300E | 1636218.75 | 12.84 | G300E | 2071093.14 | 16.25
1358 | Story20 | B57 | 32 MPa RC Beam (32.5 cm x 25 cm) | Beam | 32MPa | Concrete Rectangular | 250 | 325 | 812.5 | 4650 | 0.38 | 924.31 | G300E | 2254378.12 | 17.69 | G300E | 1377080.64 | 10.81
1359 | Story20 | B58 | 32 MPa RC Beam (32.5 cm x 25 cm) | Beam | 32MPa | Concrete Rectangular | 250 | 325 | 812.5 | 4650 | 0.38 | 924.31 | G300E | 2074481.25 | 16.28 | G300E | 1145743.14 | 8.99
1360 | Story20 | B59 | 32 MPa RC Beam (32.5 cm x 25 cm) | Beam | 32MPa | Concrete Rectangular | 250 | 325 | 812.5 | 4650 | 0.38 | 924.31 | G300E | 2381671.88 | 18.69 | G300E | 1145743.14 | 8.99
1361 | Story20 | B6 | 32 MPa RC Beam (25 cm x 25 cm) | Beam | 32MPa | Concrete Rectangular | 250 | 250 | 625 | 4650 | 0.29 | 711.01 | G300E | 1694343.75 | 13.29 | G300E | 774225 | 6.07
1362 | Story20 | B60 | 32 MPa RC Beam (25 cm x 25 cm) | Beam | 32MPa | Concrete Rectangular | 250 | 250 | 625 | 4650 | 0.29 | 711.01 | G300E | 1692600 | 13.28 | G300E | 774225 | 6.07
1363 | Story20 | B61 | 32 MPa RC Beam (25 cm x 25 cm) | Beam | 32MPa | Concrete Rectangular | 250 | 250 | 625 | 4650 | 0.29 | 711.01 | G300E | 1715559.38 | 13.46 | G300E | 774225 | 6.07
1364 | Story20 | B62 | 32 MPa RC Beam (32.5 cm x 25 cm) | Beam | 32MPa | Concrete Rectangular | 250 | 325 | 812.5 | 4650 | 0.38 | 924.31 | G300E | 2382253.12 | 18.69 | G300E | 1145743.14 | 8.99
1365 | Story20 | B63 | 32 MPa RC Beam (32.5 cm x 25 cm) | Beam | 32MPa | Concrete Rectangular | 250 | 325 | 812.5 | 4650 | 0.38 | 924.31 | G300E | 2125340.62 | 16.68 | G300E | 1145743.14 | 8.99
1366 | Story20 | B64 | 32 MPa RC Beam (32.5 cm x 25 cm) | Beam | 32MPa | Concrete Rectangular | 250 | 325 | 812.5 | 4650 | 0.38 | 924.31 | G300E | 2256703.12 | 17.71 | G300E | 1377080.64 | 10.81
1367 | Story20 | B65 | 32 MPa RC Beam (32.5 cm x 25 cm) | Beam | 32MPa | Concrete Rectangular | 250 | 325 | 812.5 | 4650 | 0.38 | 924.31 | G300E | 1982643.75 | 15.56 | G300E | 2071093.14 | 16.25
1368 | Story20 | B66 | 32 MPa RC Beam (32.5 cm x 25 cm) | Beam | 32MPa | Concrete Rectangular | 250 | 325 | 812.5 | 4800 | 0.39 | 954.13 | G300E | 3910200 | 30.68 | G300E | 2168201.7 | 17.01
1369 | Story20 | B67 | 32 MPa RC Beam (32.5 cm x 25 cm) | Beam | 32MPa | Concrete Rectangular | 250 | 325 | 812.5 | 4650 | 0.38 | 924.31 | G300E | 3790040.62 | 29.74 | G300E | 2100460.51 | 16.48
1370 | Story20 | B69 | 32 MPa RC Beam (32.5 cm x 25 cm) | Beam | 32MPa | Concrete Rectangular | 250 | 325 | 812.5 | 4650 | 0.38 | 924.31 | G300E | 3788006.25 | 29.72 | G300E | 2100497.35 | 16.48
1371 | Story20 | B7 | 32 MPa RC Beam (32.5 cm x 25 cm) | Beam | 32MPa | Concrete Rectangular | 250 | 325 | 812.5 | 4650 | 0.38 | 924.31 | G300E | 2382253.12 | 18.69 | G300E | 1145743.14 | 8.99
1372 | Story20 | B70 | 32 MPa RC Beam (32.5 cm x 25 cm) | Beam | 32MPa | Concrete Rectangular | 250 | 325 | 812.5 | 4650 | 0.38 | 924.31 | G300E | 3790621.88 | 29.74 | G300E | 2100464.29 | 16.48
1373 | Story20 | B71 | 32 MPa RC Beam (32.5 cm x 25 cm) | Beam | 32MPa | Concrete Rectangular | 250 | 325 | 812.5 | 4650 | 0.38 | 924.31 | G300E | 1975668.75 | 15.5 | G300E | 2071093.14 | 16.25
1374 | Story20 | B72 | 32 MPa RC Beam (32.5 cm x 25 cm) | Beam | 32MPa | Concrete Rectangular | 250 | 325 | 812.5 | 4650 | 0.38 | 924.31 | G300E | 2256993.75 | 17.71 | G300E | 1377080.64 | 10.81
1375 | Story20 | B73 | 32 MPa RC Beam (32.5 cm x 25 cm) | Beam | 32MPa | Concrete Rectangular | 250 | 325 | 812.5 | 4650 | 0.38 | 924.31 | G300E | 2109937.5 | 16.56 | G300E | 1145743.14 | 8.99
1376 | Story20 | B74 | 32 MPa RC Beam (32.5 cm x 25 cm) | Beam | 32MPa | Concrete Rectangular | 250 | 325 | 812.5 | 4650 | 0.38 | 924.31 | G300E | 2382253.12 | 18.69 | G300E | 1145743.14 | 8.99
1377 | Story20 | B75 | 32 MPa RC Beam (25 cm x 25 cm) | Beam | 32MPa | Concrete Rectangular | 250 | 250 | 625 | 4650 | 0.29 | 711.01 | G300E | 1694053.12 | 13.29 | G300E | 774225 | 6.07
1378 | Story20 | B76 | 32 MPa RC Beam (25 cm x 25 cm) | Beam | 32MPa | Concrete Rectangular | 250 | 250 | 625 | 4650 | 0.29 | 711.01 | G300E | 1737646.88 | 13.63 | G300E | 774225 | 6.07
1379 | Story20 | B77 | 32 MPa RC Beam (32.5 cm x 25 cm) | Beam | 32MPa | Concrete Rectangular | 250 | 325 | 812.5 | 4650 | 0.38 | 924.31 | G300E | 2367140.62 | 18.57 | G300E | 1145743.14 | 8.99
1380 | Story20 | B78 | 32 MPa RC Beam (32.5 cm x 25 cm) | Beam | 32MPa | Concrete Rectangular | 250 | 325 | 812.5 | 4650 | 0.38 | 924.31 | G300E | 2197996.88 | 17.25 | G300E | 1145743.14 | 8.99
1381 | Story20 | B79 | 32 MPa RC Beam (32.5 cm x 25 cm) | Beam | 32MPa | Concrete Rectangular | 250 | 325 | 812.5 | 4650 | 0.38 | 924.31 | G300E | 2190440.62 | 17.19 | G300E | 1839755.64 | 14.44
1382 | Story20 | B8 | 32 MPa RC Beam (25 cm x 25 cm) | Beam | 32MPa | Concrete Rectangular | 250 | 250 | 625 | 4650 | 0.29 | 711.01 | G300E | 1692600 | 13.28 | G300E | 774225 | 6.07
1383 | Story20 | B80 | 32 MPa RC Beam (32.5 cm x 25 cm) | Beam | 32MPa | Concrete Rectangular | 250 | 325 | 812.5 | 4650 | 0.38 | 924.31 | G300E | 2190440.62 | 17.19 | G300E | 1839755.64 | 14.44
1384 | Story20 | B81 | 32 MPa RC Beam (32.5 cm x 25 cm) | Beam | 32MPa | Concrete Rectangular | 250 | 325 | 812.5 | 4650 | 0.38 | 924.31 | G300E | 1981481.25 | 15.55 | G300E | 2071093.14 | 16.25
1385 | Story20 | B82 | 32 MPa RC Beam (32.5 cm x 25 cm) | Beam | 32MPa | Concrete Rectangular | 250 | 325 | 812.5 | 4650 | 0.38 | 924.31 | G300E | 2256993.75 | 17.71 | G300E | 1377080.64 | 10.81
1386 | Story20 | B83 | 32 MPa RC Beam (32.5 cm x 25 cm) | Beam | 32MPa | Concrete Rectangular | 250 | 325 | 812.5 | 4650 | 0.38 | 924.31 | G300E | 1771068.75 | 13.9 | G300E | 2071093.14 | 16.25
1387 | Story20 | B84 | 32 MPa RC Beam (32.5 cm x 25 cm) | Beam | 32MPa | Concrete Rectangular | 250 | 325 | 812.5 | 4650 | 0.38 | 924.31 | G300E | 2254378.12 | 17.69 | G300E | 1377080.64 | 10.81
1388 | Story20 | B85 | 32 MPa RC Beam (32.5 cm x 25 cm) | Beam | 32MPa | Concrete Rectangular | 250 | 325 | 812.5 | 4650 | 0.38 | 924.31 | G300E | 1981771.88 | 15.55 | G300E | 2071093.14 | 16.25
1389 | Story20 | B86 | 32 MPa RC Beam (32.5 cm x 25 cm) | Beam | 32MPa | Concrete Rectangular | 250 | 325 | 812.5 | 4650 | 0.38 | 924.31 | G300E | 2116331.25 | 16.61 | G300E | 1839755.64 | 14.44
1390 | Story20 | B87 | 32 MPa RC Beam (32.5 cm x 25 cm) | Beam | 32MPa | Concrete Rectangular | 250 | 325 | 812.5 | 4650 | 0.38 | 924.31 | G300E | 2190440.62 | 17.19 | G300E | 1839755.64 | 14.44
1391 | Story20 | B88 | 32 MPa RC Beam (32.5 cm x 25 cm) | Beam | 32MPa | Concrete Rectangular | 250 | 325 | 812.5 | 4650 | 0.38 | 924.31 | G300E | 2182593.75 | 17.13 | G300E | 1145743.14 | 8.99
1392 | Story20 | B89 | 32 MPa RC Beam (32.5 cm x 25 cm) | Beam | 32MPa | Concrete Rectangular | 250 | 325 | 812.5 | 4650 | 0.38 | 924.31 | G300E | 2367140.62 | 18.57 | G300E | 1145743.14 | 8.99
1393 | Story20 | B9 | 32 MPa RC Beam (32.5 cm x 25 cm) | Beam | 32MPa | Concrete Rectangular | 250 | 325 | 812.5 | 4650 | 0.38 | 924.31 | G300E | 2381671.88 | 18.69 | G300E | 1145743.14 | 8.99
1394 | Story20 | B90 | 32 MPa RC Beam (25 cm x 25 cm) | Beam | 32MPa | Concrete Rectangular | 250 | 250 | 625 | 4650 | 0.29 | 711.01 | G300E | 1716140.62 | 13.47 | G300E | 774225 | 6.07
1395 | Story20 | B91 | 32 MPa RC Beam (25 cm x 25 cm) | Beam | 32MPa | Concrete Rectangular | 250 | 250 | 625 | 4650 | 0.29 | 711.01 | G300E | 1750725 | 13.74 | G300E | 795416.65 | 6.24
1396 | Story20 | B92 | 32 MPa RC Beam (32.5 cm x 25 cm) | Beam | 32MPa | Concrete Rectangular | 250 | 325 | 812.5 | 4650 | 0.38 | 924.31 | G300E | 2284893.75 | 17.93 | G300E | 1377080.64 | 10.81
1397 | Story20 | B93 | 32 MPa RC Beam (32.5 cm x 25 cm) | Beam | 32MPa | Concrete Rectangular | 250 | 325 | 812.5 | 4650 | 0.38 | 924.31 | G300E | 2285184.38 | 17.93 | G300E | 1377080.64 | 10.81
1398 | Story20 | B94 | 32 MPa RC Beam (32.5 cm x 25 cm) | Beam | 32MPa | Concrete Rectangular | 250 | 325 | 812.5 | 4650 | 0.38 | 924.31 | G300E | 2197706.25 | 17.24 | G300E | 1145743.14 | 8.99
1399 | Story20 | B95 | 32 MPa RC Beam (32.5 cm x 25 cm) | Beam | 32MPa | Concrete Rectangular | 250 | 325 | 812.5 | 4650 | 0.38 | 924.31 | G300E | 2367140.62 | 18.57 | G300E | 1145743.14 | 8.99
1400 | Story20 | B96 | 32 MPa RC Beam (32.5 cm x 25 cm) | Beam | 32MPa | Concrete Rectangular | 250 | 325 | 812.5 | 4650 | 0.38 | 924.31 | G300E | 2125340.62 | 16.68 | G300E | 1145743.14 | 8.99
1401 | Story20 | B97 | 32 MPa RC Beam (32.5 cm x 25 cm) | Beam | 32MPa | Concrete Rectangular | 250 | 325 | 812.5 | 4650 | 0.38 | 924.31 | G300E | 2382253.12 | 18.69 | G300E | 1145743.14 | 8.99
1402 | Story20 | B98 | 32 MPa RC Beam (32.5 cm x 25 cm) | Beam | 32MPa | Concrete Rectangular | 250 | 325 | 812.5 | 4650 | 0.38 | 924.31 | G300E | 2089593.75 | 16.4 | G300E | 1145743.14 | 8.99
1403 | Story20 | B99 | 32 MPa RC Beam (32.5 cm x 25 cm) | Beam | 32MPa | Concrete Rectangular | 250 | 325 | 812.5 | 4650 | 0.38 | 924.31 | G300E | 2381671.88 | 18.69 | G300E | 1145743.14 | 8.99
1404 | Story21 | B1 | 32 MPa RC Beam (25 cm x 25 cm) | Beam | 32MPa | Concrete Rectangular | 250 | 250 | 625 | 4650 | 0.29 | 711.01 | G300E | 1691437.5 | 13.27 | G300E | 774225 | 6.07
1405 | Story21 | B10 | 32 MPa RC Beam (25 cm x 25 cm) | Beam | 32MPa | Concrete Rectangular | 250 | 250 | 625 | 4650 | 0.29 | 711.01 | G300E | 1681846.88 | 13.2 | G300E | 774225 | 6.07
1406 | Story21 | B100 | 32 MPa RC Beam (35 cm x 25 cm) | Beam | 32MPa | Concrete Rectangular | 250 | 350 | 875 | 4650 | 0.41 | 995.41 | G300E | 2209040.62 | 17.33 | G300E | 1213846.46 | 9.52
1407 | Story21 | B101 | 32 MPa RC Beam (35 cm x 25 cm) | Beam | 32MPa | Concrete Rectangular | 250 | 350 | 875 | 4650 | 0.41 | 995.41 | G300E | 2409862.5 | 18.91 | G300E | 1243514.77 | 9.76
1408 | Story21 | B102 | 32 MPa RC Beam (35 cm x 25 cm) | Beam | 32MPa | Concrete Rectangular | 250 | 350 | 875 | 4650 | 0.41 | 995.41 | G300E | 2354062.5 | 18.47 | G300E | 1213846.46 | 9.52
1409 | Story21 | B103 | 32 MPa RC Beam (35 cm x 25 cm) | Beam | 32MPa | Concrete Rectangular | 250 | 350 | 875 | 4650 | 0.41 | 995.41 | G300E | 2322093.75 | 18.22 | G300E | 1731764.77 | 13.59
1410 | Story21 | B104 | 32 MPa RC Beam (35 cm x 25 cm) | Beam | 32MPa | Concrete Rectangular | 250 | 350 | 875 | 4650 | 0.41 | 995.41 | G300E | 2324418.75 | 18.24 | G300E | 1731764.77 | 13.59
1411 | Story21 | B105 | 32 MPa RC Beam (25 cm x 25 cm) | Beam | 32MPa | Concrete Rectangular | 250 | 250 | 625 | 4650 | 0.29 | 711.01 | G300E | 1736193.75 | 13.62 | G300E | 795416.65 | 6.24
1412 | Story21 | B106 | 32 MPa RC Beam (25 cm x 25 cm) | Beam | 32MPa | Concrete Rectangular | 250 | 250 | 625 | 4650 | 0.29 | 711.01 | G300E | 1745784.38 | 13.7 | G300E | 795416.65 | 6.24
1413 | Story21 | B107 | 32 MPa RC Beam (25 cm x 25 cm) | Beam | 32MPa | Concrete Rectangular | 250 | 250 | 625 | 4650 | 0.29 | 711.01 | G300E | 1720790.62 | 13.5 | G300E | 774225 | 6.07
1414 | Story21 | B108 | 32 MPa RC Beam (25 cm x 25 cm) | Beam | 32MPa | Concrete Rectangular | 250 | 250 | 625 | 4650 | 0.29 | 711.01 | G300E | 1699575 | 13.34 | G300E | 774225 | 6.07
1415 | Story21 | B109 | 32 MPa RC Beam (25 cm x 25 cm) | Beam | 32MPa | Concrete Rectangular | 250 | 250 | 625 | 4650 | 0.29 | 711.01 | G300E | 1698412.5 | 13.33 | G300E | 774225 | 6.07
1416 | Story21 | B11 | 32 MPa RC Beam (35 cm x 25 cm) | Beam | 32MPa | Concrete Rectangular | 250 | 350 | 875 | 4650 | 0.41 | 995.41 | G300E | 2409862.5 | 18.91 | G300E | 1243514.77 | 9.76
1417 | Story21 | B110 | 32 MPa RC Beam (25 cm x 25 cm) | Beam | 32MPa | Concrete Rectangular | 250 | 250 | 625 | 4650 | 0.29 | 711.01 | G300E | 1700156.25 | 13.34 | G300E | 774225 | 6.07
1418 | Story21 | B111 | 32 MPa RC Beam (25 cm x 25 cm) | Beam | 32MPa | Concrete Rectangular | 250 | 250 | 625 | 4650 | 0.29 | 711.01 | G300E | 1720790.62 | 13.5 | G300E | 774225 | 6.07
1419 | Story21 | B112 | 32 MPa RC Beam (25 cm x 25 cm) | Beam | 32MPa | Concrete Rectangular | 250 | 250 | 625 | 4650 | 0.29 | 711.01 | G300E | 1745493.75 | 13.7 | G300E | 795416.65 | 6.24
1420 | Story21 | B12 | 32 MPa RC Beam (25 cm x 25 cm) | Beam | 32MPa | Concrete Rectangular | 250 | 250 | 625 | 4650 | 0.29 | 711.01 | G300E | 1702481.25 | 13.36 | G300E | 774225 | 6.07
1421 | Story21 | B13 | 32 MPa RC Beam (35 cm x 25 cm) | Beam | 32MPa | Concrete Rectangular | 250 | 350 | 875 | 4650 | 0.41 | 995.41 | G300E | 2322093.75 | 18.22 | G300E | 1731764.77 | 13.59
1422 | Story21 | B14 | 32 MPa RC Beam (25 cm x 25 cm) | Beam | 32MPa | Concrete Rectangular | 250 | 250 | 625 | 4650 | 0.29 | 711.01 | G300E | 1736193.75 | 13.62 | G300E | 795416.65 | 6.24
1423 | Story21 | B15 | 32 MPa RC Beam (25 cm x 25 cm) | Beam | 32MPa | Concrete Rectangular | 250 | 250 | 625 | 4650 | 0.29 | 711.01 | G300E | 1736193.75 | 13.62 | G300E | 795416.65 | 6.24
1424 | Story21 | B16 | 32 MPa RC Beam (25 cm x 25 cm) | Beam | 32MPa | Concrete Rectangular | 250 | 250 | 625 | 4650 | 0.29 | 711.01 | G300E | 1719046.88 | 13.49 | G300E | 774225 | 6.07
1425 | Story21 | B17 | 32 MPa RC Beam (35 cm x 25 cm) | Beam | 32MPa | Concrete Rectangular | 250 | 350 | 875 | 4650 | 0.41 | 995.41 | G300E | 2320059.38 | 18.2 | G300E | 1731764.77 | 13.59
1426 | Story21 | B18 | 32 MPa RC Beam (35 cm x 25 cm) | Beam | 32MPa | Concrete Rectangular | 250 | 350 | 875 | 4650 | 0.41 | 995.41 | G300E | 2333718.75 | 18.31 | G300E | 1213846.46 | 9.52
1427 | Story21 | B19 | 32 MPa RC Beam (35 cm x 25 cm) | Beam | 32MPa | Concrete Rectangular | 250 | 350 | 875 | 4650 | 0.41 | 995.41 | G300E | 2256412.5 | 17.7 | G300E | 1213846.46 | 9.52
1428 | Story21 | B2 | 32 MPa RC Beam (25 cm x 25 cm) | Beam | 32MPa | Concrete Rectangular | 250 | 250 | 625 | 4650 | 0.29 | 711.01 | G300E | 1691437.5 | 13.27 | G300E | 774225 | 6.07
1429 | Story21 | B20 | 32 MPa RC Beam (35 cm x 25 cm) | Beam | 32MPa | Concrete Rectangular | 250 | 350 | 875 | 4650 | 0.41 | 995.41 | G300E | 2396203.12 | 18.8 | G300E | 2190346.46 | 17.19
1430 | Story21 | B21 | 32 MPa RC Beam (35 cm x 25 cm) | Beam | 32MPa | Concrete Rectangular | 250 | 350 | 875 | 4650 | 0.41 | 995.41 | G300E | 2125631.25 | 16.68 | G300E | 1213846.46 | 9.52
1431 | Story21 | B22 | 32 MPa RC Beam (35 cm x 25 cm) | Beam | 32MPa | Concrete Rectangular | 250 | 350 | 875 | 4650 | 0.41 | 995.41 | G300E | 2349412.5 | 18.43 | G300E | 1702096.46 | 13.36
1432 | Story21 | B23 | 32 MPa RC Beam (35 cm x 25 cm) | Beam | 32MPa | Concrete Rectangular | 250 | 350 | 875 | 4650 | 0.41 | 995.41 | G300E | 2090465.62 | 16.4 | G300E | 1213846.46 | 9.52
1433 | Story21 | B24 | 32 MPa RC Beam (35 cm x 25 cm) | Beam | 32MPa | Concrete Rectangular | 250 | 350 | 875 | 4650 | 0.41 | 995.41 | G300E | 2347378.12 | 18.42 | G300E | 1702096.46 | 13.36
1434 | Story21 | B25 | 32 MPa RC Beam (35 cm x 25 cm) | Beam | 32MPa | Concrete Rectangular | 250 | 350 | 875 | 4650 | 0.41 | 995.41 | G300E | 2126503.12 | 16.69 | G300E | 1213846.46 | 9.52
1435 | Story21 | B26 | 32 MPa RC Beam (35 cm x 25 cm) | Beam | 32MPa | Concrete Rectangular | 250 | 350 | 875 | 4650 | 0.41 | 995.41 | G300E | 2204100 | 17.29 | G300E | 2190346.46 | 17.19
1436 | Story21 | B27 | 32 MPa RC Beam (35 cm x 25 cm) | Beam | 32MPa | Concrete Rectangular | 250 | 350 | 875 | 4650 | 0.41 | 995.41 | G300E | 2202356.25 | 17.28 | G300E | 1213846.46 | 9.52
1437 | Story21 | B28 | 32 MPa RC Beam (35 cm x 25 cm) | Beam | 32MPa | Concrete Rectangular | 250 | 350 | 875 | 4650 | 0.41 | 995.41 | G300E | 2202065.62 | 17.28 | G300E | 1213846.46 | 9.52
1438 | Story21 | B29 | 32 MPa RC Beam (35 cm x 25 cm) | Beam | 32MPa | Concrete Rectangular | 250 | 350 | 875 | 4650 | 0.41 | 995.41 | G300E | 2322093.75 | 18.22 | G300E | 1731764.77 | 13.59
1439 | Story21 | B3 | 32 MPa RC Beam (35 cm x 25 cm) | Beam | 32MPa | Concrete Rectangular | 250 | 350 | 875 | 4650 | 0.41 | 995.41 | G300E | 2319187.5 | 18.2 | G300E | 1609702.27 | 12.63
1440 | Story21 | B30 | 32 MPa RC Beam (25 cm x 25 cm) | Beam | 32MPa | Concrete Rectangular | 250 | 250 | 625 | 4650 | 0.29 | 711.01 | G300E | 1702771.88 | 13.36 | G300E | 774225 | 6.07
1441 | Story21 | B31 | 32 MPa RC Beam (25 cm x 25 cm) | Beam | 32MPa | Concrete Rectangular | 250 | 250 | 625 | 4650 | 0.29 | 711.01 | G300E | 1699284.38 | 13.33 | G300E | 774225 | 6.07
1442 | Story21 | B32 | 32 MPa RC Beam (35 cm x 25 cm) | Beam | 32MPa | Concrete Rectangular | 250 | 350 | 875 | 4650 | 0.41 | 995.41 | G300E | 2410153.12 | 18.91 | G300E | 1243514.77 | 9.76
1443 | Story21 | B33 | 32 MPa RC Beam (35 cm x 25 cm) | Beam | 32MPa | Concrete Rectangular | 250 | 350 | 875 | 4650 | 0.41 | 995.41 | G300E | 2207878.12 | 17.32 | G300E | 1213846.46 | 9.52
1444 | Story21 | B34 | 32 MPa RC Beam (35 cm x 25 cm) | Beam | 32MPa | Concrete Rectangular | 250 | 350 | 875 | 4650 | 0.41 | 995.41 | G300E | 2256412.5 | 17.7 | G300E | 2190346.46 | 17.19
1445 | Story21 | B35 | 32 MPa RC Beam (35 cm x 25 cm) | Beam | 32MPa | Concrete Rectangular | 250 | 350 | 875 | 4650 | 0.41 | 995.41 | G300E | 2073900 | 16.27 | G300E | 2220014.77 | 17.42
1446 | Story21 | B36 | 32 MPa RC Beam (35 cm x 25 cm) | Beam | 32MPa | Concrete Rectangular | 250 | 350 | 875 | 4650 | 0.41 | 995.41 | G300E | 2072156.25 | 16.26 | G300E | 2249683.08 | 17.65
1447 | Story21 | B37 | 32 MPa RC Beam (35 cm x 25 cm) | Beam | 32MPa | Concrete Rectangular | 250 | 350 | 875 | 4800 | 0.42 | 1027.52 | G300E | 4091700 | 32.1 | G300E | 2352878.85 | 18.46
1448 | Story21 | B38 | 32 MPa RC Beam (35 cm x 25 cm) | Beam | 32MPa | Concrete Rectangular | 250 | 350 | 875 | 4650 | 0.41 | 995.41 | G300E | 1687078.12 | 13.24 | G300E | 2190346.46 | 17.19
1449 | Story21 | B39 | 32 MPa RC Beam (35 cm x 25 cm) | Beam | 32MPa | Concrete Rectangular | 250 | 350 | 875 | 4800 | 0.42 | 1027.52 | G300E | 4127400 | 32.39 | G300E | 2359184.1 | 18.51
1450 | Story21 | B4 | 32 MPa RC Beam (25 cm x 25 cm) | Beam | 32MPa | Concrete Rectangular | 250 | 250 | 625 | 4650 | 0.29 | 711.01 | G300E | 1701609.38 | 13.35 | G300E | 774225 | 6.07
1451 | Story21 | B40 | 32 MPa RC Beam (35 cm x 25 cm) | Beam | 32MPa | Concrete Rectangular | 250 | 350 | 875 | 4650 | 0.41 | 995.41 | G300E | 2011996.88 | 15.79 | G300E | 2220014.77 | 17.42
1452 | Story21 | B41 | 32 MPa RC Beam (35 cm x 25 cm) | Beam | 32MPa | Concrete Rectangular | 250 | 350 | 875 | 4650 | 0.41 | 995.41 | G300E | 2011415.62 | 15.78 | G300E | 2220014.77 | 17.42
1453 | Story21 | B42 | 32 MPa RC Beam (35 cm x 25 cm) | Beam | 32MPa | Concrete Rectangular | 250 | 350 | 875 | 4650 | 0.41 | 995.41 | G300E | 2203518.75 | 17.29 | G300E | 2190346.46 | 17.19
1454 | Story21 | B43 | 32 MPa RC Beam (35 cm x 25 cm) | Beam | 32MPa | Concrete Rectangular | 250 | 350 | 875 | 4650 | 0.41 | 995.41 | G300E | 2126503.12 | 16.69 | G300E | 1213846.46 | 9.52
1455 | Story21 | B44 | 32 MPa RC Beam (35 cm x 25 cm) | Beam | 32MPa | Concrete Rectangular | 250 | 350 | 875 | 4650 | 0.41 | 995.41 | G300E | 2409862.5 | 18.91 | G300E | 1243514.77 | 9.76
1456 | Story21 | B45 | 32 MPa RC Beam (25 cm x 25 cm) | Beam | 32MPa | Concrete Rectangular | 250 | 250 | 625 | 4650 | 0.29 | 711.01 | G300E | 1681846.88 | 13.2 | G300E | 774225 | 6.07
1457 | Story21 | B46 | 32 MPa RC Beam (25 cm x 25 cm) | Beam | 32MPa | Concrete Rectangular | 250 | 250 | 625 | 4650 | 0.29 | 711.01 | G300E | 1698412.5 | 13.33 | G300E | 774225 | 6.07
1458 | Story21 | B47 | 32 MPa RC Beam (35 cm x 25 cm) | Beam | 32MPa | Concrete Rectangular | 250 | 350 | 875 | 4650 | 0.41 | 995.41 | G300E | 2425846.88 | 19.03 | G300E | 1243514.77 | 9.76
1459 | Story21 | B48 | 32 MPa RC Beam (35 cm x 25 cm) | Beam | 32MPa | Concrete Rectangular | 250 | 350 | 875 | 4650 | 0.41 | 995.41 | G300E | 2102962.5 | 16.5 | G300E | 1213846.46 | 9.52
1460 | Story21 | B49 | 32 MPa RC Beam (35 cm x 25 cm) | Beam | 32MPa | Concrete Rectangular | 250 | 350 | 875 | 4650 | 0.41 | 995.41 | G300E | 2348831.25 | 18.43 | G300E | 1702096.46 | 13.36
1461 | Story21 | B5 | 32 MPa RC Beam (35 cm x 25 cm) | Beam | 32MPa | Concrete Rectangular | 250 | 350 | 875 | 4650 | 0.41 | 995.41 | G300E | 2410443.75 | 18.91 | G300E | 1243514.77 | 9.76
1462 | Story21 | B50 | 32 MPa RC Beam (35 cm x 25 cm) | Beam | 32MPa | Concrete Rectangular | 250 | 350 | 875 | 4650 | 0.41 | 995.41 | G300E | 1689984.38 | 13.26 | G300E | 2190346.46 | 17.19
1463 | Story21 | B51 | 32 MPa RC Beam (35 cm x 25 cm) | Beam | 32MPa | Concrete Rectangular | 250 | 350 | 875 | 4800 | 0.42 | 1027.52 | G300E | 4092600 | 32.11 | G300E | 2352878.85 | 18.46
1464 | Story21 | B55 | 32 MPa RC Beam (35 cm x 25 cm) | Beam | 32MPa | Concrete Rectangular | 250 | 350 | 875 | 4650 | 0.41 | 995.41 | G300E | 4001325 | 31.4 | G300E | 2285471.8 | 17.93
1465 | Story21 | B56 | 32 MPa RC Beam (35 cm x 25 cm) | Beam | 32MPa | Concrete Rectangular | 250 | 350 | 875 | 4650 | 0.41 | 995.41 | G300E | 1686206.25 | 13.23 | G300E | 2190346.46 | 17.19
1466 | Story21 | B57 | 32 MPa RC Beam (35 cm x 25 cm) | Beam | 32MPa | Concrete Rectangular | 250 | 350 | 875 | 4650 | 0.41 | 995.41 | G300E | 2347959.38 | 18.42 | G300E | 1702096.46 | 13.36
1467 | Story21 | B58 | 32 MPa RC Beam (35 cm x 25 cm) | Beam | 32MPa | Concrete Rectangular | 250 | 350 | 875 | 4650 | 0.41 | 995.41 | G300E | 2091337.5 | 16.41 | G300E | 1213846.46 | 9.52
1468 | Story21 | B59 | 32 MPa RC Beam (35 cm x 25 cm) | Beam | 32MPa | Concrete Rectangular | 250 | 350 | 875 | 4650 | 0.41 | 995.41 | G300E | 2426428.12 | 19.04 | G300E | 1243514.77 | 9.76
1469 | Story21 | B6 | 32 MPa RC Beam (25 cm x 25 cm) | Beam | 32MPa | Concrete Rectangular | 250 | 250 | 625 | 4650 | 0.29 | 711.01 | G300E | 1681556.25 | 13.19 | G300E | 774225 | 6.07
1470 | Story21 | B60 | 32 MPa RC Beam (25 cm x 25 cm) | Beam | 32MPa | Concrete Rectangular | 250 | 250 | 625 | 4650 | 0.29 | 711.01 | G300E | 1680393.75 | 13.18 | G300E | 774225 | 6.07
1471 | Story21 | B61 | 32 MPa RC Beam (25 cm x 25 cm) | Beam | 32MPa | Concrete Rectangular | 250 | 250 | 625 | 4650 | 0.29 | 711.01 | G300E | 1700156.25 | 13.34 | G300E | 774225 | 6.07
1472 | Story21 | B62 | 32 MPa RC Beam (35 cm x 25 cm) | Beam | 32MPa | Concrete Rectangular | 250 | 350 | 875 | 4650 | 0.41 | 995.41 | G300E | 2427300 | 19.05 | G300E | 1243514.77 | 9.76
1473 | Story21 | B63 | 32 MPa RC Beam (35 cm x 25 cm) | Beam | 32MPa | Concrete Rectangular | 250 | 350 | 875 | 4650 | 0.41 | 995.41 | G300E | 2209040.62 | 17.33 | G300E | 1213846.46 | 9.52
1474 | Story21 | B64 | 32 MPa RC Beam (35 cm x 25 cm) | Beam | 32MPa | Concrete Rectangular | 250 | 350 | 875 | 4650 | 0.41 | 995.41 | G300E | 2349412.5 | 18.43 | G300E | 1702096.46 | 13.36
1475 | Story21 | B65 | 32 MPa RC Beam (35 cm x 25 cm) | Beam | 32MPa | Concrete Rectangular | 250 | 350 | 875 | 4650 | 0.41 | 995.41 | G300E | 2016937.5 | 15.83 | G300E | 2220014.77 | 17.42
1476 | Story21 | B66 | 32 MPa RC Beam (35 cm x 25 cm) | Beam | 32MPa | Concrete Rectangular | 250 | 350 | 875 | 4800 | 0.42 | 1027.52 | G300E | 4128600 | 32.39 | G300E | 2359144.2 | 18.51
1477 | Story21 | B67 | 32 MPa RC Beam (35 cm x 25 cm) | Beam | 32MPa | Concrete Rectangular | 250 | 350 | 875 | 4650 | 0.41 | 995.41 | G300E | 4003359.38 | 31.41 | G300E | 2285443.32 | 17.93
1478 | Story21 | B69 | 32 MPa RC Beam (35 cm x 25 cm) | Beam | 32MPa | Concrete Rectangular | 250 | 350 | 875 | 4650 | 0.41 | 995.41 | G300E | 4001906.25 | 31.4 | G300E | 2285477.91 | 17.93
1479 | Story21 | B7 | 32 MPa RC Beam (35 cm x 25 cm) | Beam | 32MPa | Concrete Rectangular | 250 | 350 | 875 | 4650 | 0.41 | 995.41 | G300E | 2426428.12 | 19.04 | G300E | 1243514.77 | 9.76
1480 | Story21 | B70 | 32 MPa RC Beam (35 cm x 25 cm) | Beam | 32MPa | Concrete Rectangular | 250 | 350 | 875 | 4650 | 0.41 | 995.41 | G300E | 4003650 | 31.41 | G300E | 2285447.39 | 17.93
1481 | Story21 | B71 | 32 MPa RC Beam (35 cm x 25 cm) | Beam | 32MPa | Concrete Rectangular | 250 | 350 | 875 | 4650 | 0.41 | 995.41 | G300E | 2011415.62 | 15.78 | G300E | 2220014.77 | 17.42
1482 | Story21 | B72 | 32 MPa RC Beam (35 cm x 25 cm) | Beam | 32MPa | Concrete Rectangular | 250 | 350 | 875 | 4650 | 0.41 | 995.41 | G300E | 2349993.75 | 18.44 | G300E | 1702096.46 | 13.36
1483 | Story21 | B73 | 32 MPa RC Beam (35 cm x 25 cm) | Beam | 32MPa | Concrete Rectangular | 250 | 350 | 875 | 4650 | 0.41 | 995.41 | G300E | 2126503.12 | 16.69 | G300E | 1213846.46 | 9.52
1484 | Story21 | B74 | 32 MPa RC Beam (35 cm x 25 cm) | Beam | 32MPa | Concrete Rectangular | 250 | 350 | 875 | 4650 | 0.41 | 995.41 | G300E | 2427009.38 | 19.04 | G300E | 1243514.77 | 9.76
1485 | Story21 | B75 | 32 MPa RC Beam (25 cm x 25 cm) | Beam | 32MPa | Concrete Rectangular | 250 | 250 | 625 | 4650 | 0.29 | 711.01 | G300E | 1681846.88 | 13.2 | G300E | 774225 | 6.07
1486 | Story21 | B76 | 32 MPa RC Beam (25 cm x 25 cm) | Beam | 32MPa | Concrete Rectangular | 250 | 250 | 625 | 4650 | 0.29 | 711.01 | G300E | 1720790.62 | 13.5 | G300E | 774225 | 6.07
1487 | Story21 | B77 | 32 MPa RC Beam (35 cm x 25 cm) | Beam | 32MPa | Concrete Rectangular | 250 | 350 | 875 | 4650 | 0.41 | 995.41 | G300E | 2411025 | 18.92 | G300E | 1243514.77 | 9.76
1488 | Story21 | B78 | 32 MPa RC Beam (35 cm x 25 cm) | Beam | 32MPa | Concrete Rectangular | 250 | 350 | 875 | 4650 | 0.41 | 995.41 | G300E | 2354062.5 | 18.47 | G300E | 1213846.46 | 9.52
1489 | Story21 | B79 | 32 MPa RC Beam (35 cm x 25 cm) | Beam | 32MPa | Concrete Rectangular | 250 | 350 | 875 | 4650 | 0.41 | 995.41 | G300E | 2350284.38 | 18.44 | G300E | 2190346.46 | 17.19
1490 | Story21 | B8 | 32 MPa RC Beam (25 cm x 25 cm) | Beam | 32MPa | Concrete Rectangular | 250 | 250 | 625 | 4650 | 0.29 | 711.01 | G300E | 1680393.75 | 13.18 | G300E | 774225 | 6.07
1491 | Story21 | B80 | 32 MPa RC Beam (35 cm x 25 cm) | Beam | 32MPa | Concrete Rectangular | 250 | 350 | 875 | 4650 | 0.41 | 995.41 | G300E | 2350284.38 | 18.44 | G300E | 2190346.46 | 17.19
1492 | Story21 | B81 | 32 MPa RC Beam (35 cm x 25 cm) | Beam | 32MPa | Concrete Rectangular | 250 | 350 | 875 | 4650 | 0.41 | 995.41 | G300E | 2016646.88 | 15.82 | G300E | 2220014.77 | 17.42
1493 | Story21 | B82 | 32 MPa RC Beam (35 cm x 25 cm) | Beam | 32MPa | Concrete Rectangular | 250 | 350 | 875 | 4650 | 0.41 | 995.41 | G300E | 2349993.75 | 18.44 | G300E | 1702096.46 | 13.36
1494 | Story21 | B83 | 32 MPa RC Beam (35 cm x 25 cm) | Beam | 32MPa | Concrete Rectangular | 250 | 350 | 875 | 4650 | 0.41 | 995.41 | G300E | 1689693.75 | 13.26 | G300E | 2190346.46 | 17.19
1495 | Story21 | B84 | 32 MPa RC Beam (35 cm x 25 cm) | Beam | 32MPa | Concrete Rectangular | 250 | 350 | 875 | 4650 | 0.41 | 995.41 | G300E | 2347959.38 | 18.42 | G300E | 1702096.46 | 13.36
1496 | Story21 | B85 | 32 MPa RC Beam (35 cm x 25 cm) | Beam | 32MPa | Concrete Rectangular | 250 | 350 | 875 | 4650 | 0.41 | 995.41 | G300E | 2016646.88 | 15.82 | G300E | 2220014.77 | 17.42
1497 | Story21 | B86 | 32 MPa RC Beam (35 cm x 25 cm) | Beam | 32MPa | Concrete Rectangular | 250 | 350 | 875 | 4650 | 0.41 | 995.41 | G300E | 2203518.75 | 17.29 | G300E | 2190346.46 | 17.19
1498 | Story21 | B87 | 32 MPa RC Beam (35 cm x 25 cm) | Beam | 32MPa | Concrete Rectangular | 250 | 350 | 875 | 4650 | 0.41 | 995.41 | G300E | 2350284.38 | 18.44 | G300E | 2190346.46 | 17.19
1499 | Story21 | B88 | 32 MPa RC Beam (35 cm x 25 cm) | Beam | 32MPa | Concrete Rectangular | 250 | 350 | 875 | 4650 | 0.41 | 995.41 | G300E | 2202356.25 | 17.28 | G300E | 1213846.46 | 9.52
1500 | Story21 | B89 | 32 MPa RC Beam (35 cm x 25 cm) | Beam | 32MPa | Concrete Rectangular | 250 | 350 | 875 | 4650 | 0.41 | 995.41 | G300E | 2411315.62 | 18.92 | G300E | 1243514.77 | 9.76
1501 | Story21 | B9 | 32 MPa RC Beam (35 cm x 25 cm) | Beam | 32MPa | Concrete Rectangular | 250 | 350 | 875 | 4650 | 0.41 | 995.41 | G300E | 2426718.75 | 19.04 | G300E | 1243514.77 | 9.76
1502 | Story21 | B90 | 32 MPa RC Beam (25 cm x 25 cm) | Beam | 32MPa | Concrete Rectangular | 250 | 250 | 625 | 4650 | 0.29 | 711.01 | G300E | 1702481.25 | 13.36 | G300E | 774225 | 6.07
1503 | Story21 | B91 | 32 MPa RC Beam (25 cm x 25 cm) | Beam | 32MPa | Concrete Rectangular | 250 | 250 | 625 | 4650 | 0.29 | 711.01 | G300E | 1745493.75 | 13.7 | G300E | 795416.65 | 6.24
1504 | Story21 | B92 | 32 MPa RC Beam (35 cm x 25 cm) | Beam | 32MPa | Concrete Rectangular | 250 | 350 | 875 | 4650 | 0.41 | 995.41 | G300E | 2324418.75 | 18.24 | G300E | 1731764.77 | 13.59
1505 | Story21 | B93 | 32 MPa RC Beam (35 cm x 25 cm) | Beam | 32MPa | Concrete Rectangular | 250 | 350 | 875 | 4650 | 0.41 | 995.41 | G300E | 2324418.75 | 18.24 | G300E | 1731764.77 | 13.59
1506 | Story21 | B94 | 32 MPa RC Beam (35 cm x 25 cm) | Beam | 32MPa | Concrete Rectangular | 250 | 350 | 875 | 4650 | 0.41 | 995.41 | G300E | 2354062.5 | 18.47 | G300E | 1213846.46 | 9.52
1507 | Story21 | B95 | 32 MPa RC Beam (35 cm x 25 cm) | Beam | 32MPa | Concrete Rectangular | 250 | 350 | 875 | 4650 | 0.41 | 995.41 | G300E | 2411315.62 | 18.92 | G300E | 1243514.77 | 9.76
1508 | Story21 | B96 | 32 MPa RC Beam (35 cm x 25 cm) | Beam | 32MPa | Concrete Rectangular | 250 | 350 | 875 | 4650 | 0.41 | 995.41 | G300E | 2209040.62 | 17.33 | G300E | 1213846.46 | 9.52
1509 | Story21 | B97 | 32 MPa RC Beam (35 cm x 25 cm) | Beam | 32MPa | Concrete Rectangular | 250 | 350 | 875 | 4650 | 0.41 | 995.41 | G300E | 2427009.38 | 19.04 | G300E | 1243514.77 | 9.76
1510 | Story21 | B98 | 32 MPa RC Beam (35 cm x 25 cm) | Beam | 32MPa | Concrete Rectangular | 250 | 350 | 875 | 4650 | 0.41 | 995.41 | G300E | 2104125 | 16.51 | G300E | 1213846.46 | 9.52
1511 | Story21 | B99 | 32 MPa RC Beam (35 cm x 25 cm) | Beam | 32MPa | Concrete Rectangular | 250 | 350 | 875 | 4650 | 0.41 | 995.41 | G300E | 2426428.12 | 19.04 | G300E | 1243514.77 | 9.76
1512 | Story22 | B1 | 32 MPa RC Beam (25 cm x 25 cm) | Beam | 32MPa | Concrete Rectangular | 250 | 250 | 625 | 4650 | 0.29 | 711.01 | G300E | 1680103.12 | 13.18 | G300E | 774225 | 6.07
1513 | Story22 | B10 | 32 MPa RC Beam (25 cm x 25 cm) | Beam | 32MPa | Concrete Rectangular | 250 | 250 | 625 | 4650 | 0.29 | 711.01 | G300E | 1672256.25 | 13.12 | G300E | 774225 | 6.07
1514 | Story22 | B100 | 32 MPa RC Beam (35 cm x 25 cm) | Beam | 32MPa | Concrete Rectangular | 250 | 350 | 875 | 4650 | 0.41 | 995.41 | G300E | 2126793.75 | 16.69 | G300E | 1213846.46 | 9.52
1515 | Story22 | B101 | 32 MPa RC Beam (35 cm x 25 cm) | Beam | 32MPa | Concrete Rectangular | 250 | 350 | 875 | 4650 | 0.41 | 995.41 | G300E | 2393587.5 | 18.78 | G300E | 1213846.46 | 9.52
1516 | Story22 | B102 | 32 MPa RC Beam (35 cm x 25 cm) | Beam | 32MPa | Concrete Rectangular | 250 | 350 | 875 | 4650 | 0.41 | 995.41 | G300E | 2200612.5 | 17.27 | G300E | 1213846.46 | 9.52
1517 | Story22 | B103 | 32 MPa RC Beam (35 cm x 25 cm) | Beam | 32MPa | Concrete Rectangular | 250 | 350 | 875 | 4650 | 0.41 | 995.41 | G300E | 2309015.62 | 18.12 | G300E | 1580033.96 | 12.4
1518 | Story22 | B104 | 32 MPa RC Beam (35 cm x 25 cm) | Beam | 32MPa | Concrete Rectangular | 250 | 350 | 875 | 4650 | 0.41 | 995.41 | G300E | 2310468.75 | 18.13 | G300E | 1580033.96 | 12.4
1519 | Story22 | B105 | 32 MPa RC Beam (25 cm x 25 cm) | Beam | 32MPa | Concrete Rectangular | 250 | 250 | 625 | 4650 | 0.29 | 711.01 | G300E | 1730671.88 | 13.58 | G300E | 795416.65 | 6.24
1520 | Story22 | B106 | 32 MPa RC Beam (25 cm x 25 cm) | Beam | 32MPa | Concrete Rectangular | 250 | 250 | 625 | 4650 | 0.29 | 711.01 | G300E | 1735903.12 | 13.62 | G300E | 795416.65 | 6.24
1521 | Story22 | B107 | 32 MPa RC Beam (25 cm x 25 cm) | Beam | 32MPa | Concrete Rectangular | 250 | 250 | 625 | 4650 | 0.29 | 711.01 | G300E | 1706550 | 13.39 | G300E | 774225 | 6.07
1522 | Story22 | B108 | 32 MPa RC Beam (25 cm x 25 cm) | Beam | 32MPa | Concrete Rectangular | 250 | 250 | 625 | 4650 | 0.29 | 711.01 | G300E | 1685915.62 | 13.23 | G300E | 774225 | 6.07
1523 | Story22 | B109 | 32 MPa RC Beam (25 cm x 25 cm) | Beam | 32MPa | Concrete Rectangular | 250 | 250 | 625 | 4650 | 0.29 | 711.01 | G300E | 1685043.75 | 13.22 | G300E | 774225 | 6.07
1524 | Story22 | B11 | 32 MPa RC Beam (35 cm x 25 cm) | Beam | 32MPa | Concrete Rectangular | 250 | 350 | 875 | 4650 | 0.41 | 995.41 | G300E | 2393878.12 | 18.78 | G300E | 1213846.46 | 9.52
1525 | Story22 | B110 | 32 MPa RC Beam (25 cm x 25 cm) | Beam | 32MPa | Concrete Rectangular | 250 | 250 | 625 | 4650 | 0.29 | 711.01 | G300E | 1685915.62 | 13.23 | G300E | 774225 | 6.07
1526 | Story22 | B111 | 32 MPa RC Beam (25 cm x 25 cm) | Beam | 32MPa | Concrete Rectangular | 250 | 250 | 625 | 4650 | 0.29 | 711.01 | G300E | 1706550 | 13.39 | G300E | 774225 | 6.07
1527 | Story22 | B112 | 32 MPa RC Beam (25 cm x 25 cm) | Beam | 32MPa | Concrete Rectangular | 250 | 250 | 625 | 4650 | 0.29 | 711.01 | G300E | 1735903.12 | 13.62 | G300E | 795416.65 | 6.24
1528 | Story22 | B12 | 32 MPa RC Beam (25 cm x 25 cm) | Beam | 32MPa | Concrete Rectangular | 250 | 250 | 625 | 4650 | 0.29 | 711.01 | G300E | 1693181.25 | 13.29 | G300E | 774225 | 6.07
1529 | Story22 | B13 | 32 MPa RC Beam (35 cm x 25 cm) | Beam | 32MPa | Concrete Rectangular | 250 | 350 | 875 | 4650 | 0.41 | 995.41 | G300E | 2309306.25 | 18.12 | G300E | 1580033.96 | 12.4
1530 | Story22 | B14 | 32 MPa RC Beam (25 cm x 25 cm) | Beam | 32MPa | Concrete Rectangular | 250 | 250 | 625 | 4650 | 0.29 | 711.01 | G300E | 1730671.88 | 13.58 | G300E | 795416.65 | 6.24
1531 | Story22 | B15 | 32 MPa RC Beam (25 cm x 25 cm) | Beam | 32MPa | Concrete Rectangular | 250 | 250 | 625 | 4650 | 0.29 | 711.01 | G300E | 1730962.5 | 13.58 | G300E | 795416.65 | 6.24
1532 | Story22 | B16 | 32 MPa RC Beam (25 cm x 25 cm) | Beam | 32MPa | Concrete Rectangular | 250 | 250 | 625 | 4650 | 0.29 | 711.01 | G300E | 1705387.5 | 13.38 | G300E | 774225 | 6.07
1533 | Story22 | B17 | 32 MPa RC Beam (35 cm x 25 cm) | Beam | 32MPa | Concrete Rectangular | 250 | 350 | 875 | 4650 | 0.41 | 995.41 | G300E | 2306981.25 | 18.1 | G300E | 1580033.96 | 12.4
1534 | Story22 | B18 | 32 MPa RC Beam (35 cm x 25 cm) | Beam | 32MPa | Concrete Rectangular | 250 | 350 | 875 | 4650 | 0.41 | 995.41 | G300E | 2179978.12 | 17.1 | G300E | 1213846.46 | 9.52
1535 | Story22 | B19 | 32 MPa RC Beam (35 cm x 25 cm) | Beam | 32MPa | Concrete Rectangular | 250 | 350 | 875 | 4650 | 0.41 | 995.41 | G300E | 2175909.38 | 17.07 | G300E | 1213846.46 | 9.52
1536 | Story22 | B2 | 32 MPa RC Beam (25 cm x 25 cm) | Beam | 32MPa | Concrete Rectangular | 250 | 250 | 625 | 4650 | 0.29 | 711.01 | G300E | 1682137.5 | 13.2 | G300E | 774225 | 6.07
1537 | Story22 | B20 | 32 MPa RC Beam (35 cm x 25 cm) | Beam | 32MPa | Concrete Rectangular | 250 | 350 | 875 | 4650 | 0.41 | 995.41 | G300E | 2170678.12 | 17.03 | G300E | 2190346.46 | 17.19
1538 | Story22 | B21 | 32 MPa RC Beam (35 cm x 25 cm) | Beam | 32MPa | Concrete Rectangular | 250 | 350 | 875 | 4650 | 0.41 | 995.41 | G300E | 2117493.75 | 16.61 | G300E | 1213846.46 | 9.52
1539 | Story22 | B22 | 32 MPa RC Beam (35 cm x 25 cm) | Beam | 32MPa | Concrete Rectangular | 250 | 350 | 875 | 4650 | 0.41 | 995.41 | G300E | 2260771.88 | 17.74 | G300E | 1702096.46 | 13.36
1540 | Story22 | B23 | 32 MPa RC Beam (35 cm x 25 cm) | Beam | 32MPa | Concrete Rectangular | 250 | 350 | 875 | 4650 | 0.41 | 995.41 | G300E | 2083490.62 | 16.35 | G300E | 1213846.46 | 9.52
1541 | Story22 | B24 | 32 MPa RC Beam (35 cm x 25 cm) | Beam | 32MPa | Concrete Rectangular | 250 | 350 | 875 | 4650 | 0.41 | 995.41 | G300E | 2259609.38 | 17.73 | G300E | 1702096.46 | 13.36
1542 | Story22 | B25 | 32 MPa RC Beam (35 cm x 25 cm) | Beam | 32MPa | Concrete Rectangular | 250 | 350 | 875 | 4650 | 0.41 | 995.41 | G300E | 2118365.62 | 16.62 | G300E | 1213846.46 | 9.52
1543 | Story22 | B26 | 32 MPa RC Beam (35 cm x 25 cm) | Beam | 32MPa | Concrete Rectangular | 250 | 350 | 875 | 4650 | 0.41 | 995.41 | G300E | 2117784.38 | 16.62 | G300E | 2190346.46 | 17.19
1544 | Story22 | B27 | 32 MPa RC Beam (35 cm x 25 cm) | Beam | 32MPa | Concrete Rectangular | 250 | 350 | 875 | 4650 | 0.41 | 995.41 | G300E | 2191021.88 | 17.19 | G300E | 1213846.46 | 9.52
1545 | Story22 | B28 | 32 MPa RC Beam (35 cm x 25 cm) | Beam | 32MPa | Concrete Rectangular | 250 | 350 | 875 | 4650 | 0.41 | 995.41 | G300E | 2190731.25 | 17.19 | G300E | 1213846.46 | 9.52
1546 | Story22 | B29 | 32 MPa RC Beam (35 cm x 25 cm) | Beam | 32MPa | Concrete Rectangular | 250 | 350 | 875 | 4650 | 0.41 | 995.41 | G300E | 2309015.62 | 18.12 | G300E | 1580033.96 | 12.4
1547 | Story22 | B3 | 32 MPa RC Beam (35 cm x 25 cm) | Beam | 32MPa | Concrete Rectangular | 250 | 350 | 875 | 4650 | 0.41 | 995.41 | G300E | 2304365.62 | 18.08 | G300E | 1457971.46 | 11.44
1548 | Story22 | B30 | 32 MPa RC Beam (25 cm x 25 cm) | Beam | 32MPa | Concrete Rectangular | 250 | 250 | 625 | 4650 | 0.29 | 711.01 | G300E | 1692890.62 | 13.28 | G300E | 774225 | 6.07
1549 | Story22 | B31 | 32 MPa RC Beam (25 cm x 25 cm) | Beam | 32MPa | Concrete Rectangular | 250 | 250 | 625 | 4650 | 0.29 | 711.01 | G300E | 1686206.25 | 13.23 | G300E | 774225 | 6.07
1550 | Story22 | B32 | 32 MPa RC Beam (35 cm x 25 cm) | Beam | 32MPa | Concrete Rectangular | 250 | 350 | 875 | 4650 | 0.41 | 995.41 | G300E | 2392715.62 | 18.77 | G300E | 1213846.46 | 9.52
1551 | Story22 | B33 | 32 MPa RC Beam (35 cm x 25 cm) | Beam | 32MPa | Concrete Rectangular | 250 | 350 | 875 | 4650 | 0.41 | 995.41 | G300E | 2125631.25 | 16.68 | G300E | 1213846.46 | 9.52
1552 | Story22 | B34 | 32 MPa RC Beam (35 cm x 25 cm) | Beam | 32MPa | Concrete Rectangular | 250 | 350 | 875 | 4650 | 0.41 | 995.41 | G300E | 2170678.12 | 17.03 | G300E | 2190346.46 | 17.19
1553 | Story22 | B35 | 32 MPa RC Beam (35 cm x 25 cm) | Beam | 32MPa | Concrete Rectangular | 250 | 350 | 875 | 4650 | 0.41 | 995.41 | G300E | 1982062.5 | 15.55 | G300E | 2220014.77 | 17.42
1554 | Story22 | B36 | 32 MPa RC Beam (35 cm x 25 cm) | Beam | 32MPa | Concrete Rectangular | 250 | 350 | 875 | 4650 | 0.41 | 995.41 | G300E | 1981481.25 | 15.55 | G300E | 2220014.77 | 17.42
1555 | Story22 | B37 | 32 MPa RC Beam (35 cm x 25 cm) | Beam | 32MPa | Concrete Rectangular | 250 | 350 | 875 | 4800 | 0.42 | 1027.52 | G300E | 4094700 | 32.13 | G300E | 2352878.85 | 18.46
1556 | Story22 | B38 | 32 MPa RC Beam (35 cm x 25 cm) | Beam | 32MPa | Concrete Rectangular | 250 | 350 | 875 | 4650 | 0.41 | 995.41 | G300E | 1687368.75 | 13.24 | G300E | 2190346.46 | 17.19
1557 | Story22 | B39 | 32 MPa RC Beam (35 cm x 25 cm) | Beam | 32MPa | Concrete Rectangular | 250 | 350 | 875 | 4800 | 0.42 | 1027.52 | G300E | 4131900 | 32.42 | G300E | 2359530.6 | 18.51
1558 | Story22 | B4 | 32 MPa RC Beam (25 cm x 25 cm) | Beam | 32MPa | Concrete Rectangular | 250 | 250 | 625 | 4650 | 0.29 | 711.01 | G300E | 1691728.12 | 13.27 | G300E | 774225 | 6.07
1559 | Story22 | B40 | 32 MPa RC Beam (35 cm x 25 cm) | Beam | 32MPa | Concrete Rectangular | 250 | 350 | 875 | 4650 | 0.41 | 995.41 | G300E | 1991071.88 | 15.62 | G300E | 2220014.77 | 17.42
1560 | Story22 | B41 | 32 MPa RC Beam (35 cm x 25 cm) | Beam | 32MPa | Concrete Rectangular | 250 | 350 | 875 | 4650 | 0.41 | 995.41 | G300E | 1990200 | 15.62 | G300E | 2220014.77 | 17.42
1561 | Story22 | B42 | 32 MPa RC Beam (35 cm x 25 cm) | Beam | 32MPa | Concrete Rectangular | 250 | 350 | 875 | 4650 | 0.41 | 995.41 | G300E | 2117784.38 | 16.62 | G300E | 2190346.46 | 17.19
1562 | Story22 | B43 | 32 MPa RC Beam (35 cm x 25 cm) | Beam | 32MPa | Concrete Rectangular | 250 | 350 | 875 | 4650 | 0.41 | 995.41 | G300E | 2118365.62 | 16.62 | G300E | 1213846.46 | 9.52
1563 | Story22 | B44 | 32 MPa RC Beam (35 cm x 25 cm) | Beam | 32MPa | Concrete Rectangular | 250 | 350 | 875 | 4650 | 0.41 | 995.41 | G300E | 2393587.5 | 18.78 | G300E | 1213846.46 | 9.52
1564 | Story22 | B45 | 32 MPa RC Beam (25 cm x 25 cm) | Beam | 32MPa | Concrete Rectangular | 250 | 250 | 625 | 4650 | 0.29 | 711.01 | G300E | 1672256.25 | 13.12 | G300E | 774225 | 6.07
1565 | Story22 | B46 | 32 MPa RC Beam (25 cm x 25 cm) | Beam | 32MPa | Concrete Rectangular | 250 | 250 | 625 | 4650 | 0.29 | 711.01 | G300E | 1685043.75 | 13.22 | G300E | 774225 | 6.07
1566 | Story22 | B47 | 32 MPa RC Beam (35 cm x 25 cm) | Beam | 32MPa | Concrete Rectangular | 250 | 350 | 875 | 4650 | 0.41 | 995.41 | G300E | 2408700 | 18.9 | G300E | 1213846.46 | 9.52
1567 | Story22 | B48 | 32 MPa RC Beam (35 cm x 25 cm) | Beam | 32MPa | Concrete Rectangular | 250 | 350 | 875 | 4650 | 0.41 | 995.41 | G300E | 2091337.5 | 16.41 | G300E | 1213846.46 | 9.52
1568 | Story22 | B49 | 32 MPa RC Beam (35 cm x 25 cm) | Beam | 32MPa | Concrete Rectangular | 250 | 350 | 875 | 4650 | 0.41 | 995.41 | G300E | 2260771.88 | 17.74 | G300E | 1702096.46 | 13.36
1569 | Story22 | B5 | 32 MPa RC Beam (35 cm x 25 cm) | Beam | 32MPa | Concrete Rectangular | 250 | 350 | 875 | 4650 | 0.41 | 995.41 | G300E | 2393587.5 | 18.78 | G300E | 1213846.46 | 9.52
1570 | Story22 | B50 | 32 MPa RC Beam (35 cm x 25 cm) | Beam | 32MPa | Concrete Rectangular | 250 | 350 | 875 | 4650 | 0.41 | 995.41 | G300E | 1687368.75 | 13.24 | G300E | 2190346.46 | 17.19
1571 | Story22 | B51 | 32 MPa RC Beam (35 cm x 25 cm) | Beam | 32MPa | Concrete Rectangular | 250 | 350 | 875 | 4800 | 0.42 | 1027.52 | G300E | 4097100 | 32.15 | G300E | 2352878.85 | 18.46
1572 | Story22 | B55 | 32 MPa RC Beam (35 cm x 25 cm) | Beam | 32MPa | Concrete Rectangular | 250 | 350 | 875 | 4650 | 0.41 | 995.41 | G300E | 4005975 | 31.43 | G300E | 2285808.49 | 17.94
1573 | Story22 | B56 | 32 MPa RC Beam (35 cm x 25 cm) | Beam | 32MPa | Concrete Rectangular | 250 | 350 | 875 | 4650 | 0.41 | 995.41 | G300E | 1686787.5 | 13.24 | G300E | 2190346.46 | 17.19
1574 | Story22 | B57 | 32 MPa RC Beam (35 cm x 25 cm) | Beam | 32MPa | Concrete Rectangular | 250 | 350 | 875 | 4650 | 0.41 | 995.41 | G300E | 2260481.25 | 17.74 | G300E | 1702096.46 | 13.36
1575 | Story22 | B58 | 32 MPa RC Beam (35 cm x 25 cm) | Beam | 32MPa | Concrete Rectangular | 250 | 350 | 875 | 4650 | 0.41 | 995.41 | G300E | 2084362.5 | 16.35 | G300E | 1213846.46 | 9.52
1576 | Story22 | B59 | 32 MPa RC Beam (35 cm x 25 cm) | Beam | 32MPa | Concrete Rectangular | 250 | 350 | 875 | 4650 | 0.41 | 995.41 | G300E | 2408700 | 18.9 | G300E | 1243514.77 | 9.76
1577 | Story22 | B6 | 32 MPa RC Beam (25 cm x 25 cm) | Beam | 32MPa | Concrete Rectangular | 250 | 250 | 625 | 4650 | 0.29 | 711.01 | G300E | 1672256.25 | 13.12 | G300E | 774225 | 6.07
1578 | Story22 | B60 | 32 MPa RC Beam (25 cm x 25 cm) | Beam | 32MPa | Concrete Rectangular | 250 | 250 | 625 | 4650 | 0.29 | 711.01 | G300E | 1671384.38 | 13.11 | G300E | 774225 | 6.07
1579 | Story22 | B61 | 32 MPa RC Beam (25 cm x 25 cm) | Beam | 32MPa | Concrete Rectangular | 250 | 250 | 625 | 4650 | 0.29 | 711.01 | G300E | 1685915.62 | 13.23 | G300E | 774225 | 6.07
1580 | Story22 | B62 | 32 MPa RC Beam (35 cm x 25 cm) | Beam | 32MPa | Concrete Rectangular | 250 | 350 | 875 | 4650 | 0.41 | 995.41 | G300E | 2408990.62 | 18.9 | G300E | 1243514.77 | 9.76
1581 | Story22 | B63 | 32 MPa RC Beam (35 cm x 25 cm) | Beam | 32MPa | Concrete Rectangular | 250 | 350 | 875 | 4650 | 0.41 | 995.41 | G300E | 2126793.75 | 16.69 | G300E | 1213846.46 | 9.52
1582 | Story22 | B64 | 32 MPa RC Beam (35 cm x 25 cm) | Beam | 32MPa | Concrete Rectangular | 250 | 350 | 875 | 4650 | 0.41 | 995.41 | G300E | 2260771.88 | 17.74 | G300E | 1702096.46 | 13.36
1583 | Story22 | B65 | 32 MPa RC Beam (35 cm x 25 cm) | Beam | 32MPa | Concrete Rectangular | 250 | 350 | 875 | 4650 | 0.41 | 995.41 | G300E | 1994559.38 | 15.65 | G300E | 2220014.77 | 17.42
1584 | Story22 | B66 | 32 MPa RC Beam (35 cm x 25 cm) | Beam | 32MPa | Concrete Rectangular | 250 | 350 | 875 | 4800 | 0.42 | 1027.52 | G300E | 4132800 | 32.43 | G300E | 2359498.05 | 18.51
1585 | Story22 | B67 | 32 MPa RC Beam (35 cm x 25 cm) | Beam | 32MPa | Concrete Rectangular | 250 | 350 | 875 | 4650 | 0.41 | 995.41 | G300E | 4007718.75 | 31.45 | G300E | 2285786.11 | 17.94
1586 | Story22 | B69 | 32 MPa RC Beam (35 cm x 25 cm) | Beam | 32MPa | Concrete Rectangular | 250 | 350 | 875 | 4650 | 0.41 | 995.41 | G300E | 4005975 | 31.43 | G300E | 2285813.58 | 17.94
1587 | Story22 | B7 | 32 MPa RC Beam (35 cm x 25 cm) | Beam | 32MPa | Concrete Rectangular | 250 | 350 | 875 | 4650 | 0.41 | 995.41 | G300E | 2408990.62 | 18.9 | G300E | 1213846.46 | 9.52
1588 | Story22 | B70 | 32 MPa RC Beam (35 cm x 25 cm) | Beam | 32MPa | Concrete Rectangular | 250 | 350 | 875 | 4650 | 0.41 | 995.41 | G300E | 4007718.75 | 31.45 | G300E | 2285790.18 | 17.94
1589 | Story22 | B71 | 32 MPa RC Beam (35 cm x 25 cm) | Beam | 32MPa | Concrete Rectangular | 250 | 350 | 875 | 4650 | 0.41 | 995.41 | G300E | 1990200 | 15.62 | G300E | 2220014.77 | 17.42
1590 | Story22 | B72 | 32 MPa RC Beam (35 cm x 25 cm) | Beam | 32MPa | Concrete Rectangular | 250 | 350 | 875 | 4650 | 0.41 | 995.41 | G300E | 2261643.75 | 17.75 | G300E | 1702096.46 | 13.36
1591 | Story22 | B73 | 32 MPa RC Beam (35 cm x 25 cm) | Beam | 32MPa | Concrete Rectangular | 250 | 350 | 875 | 4650 | 0.41 | 995.41 | G300E | 2118365.62 | 16.62 | G300E | 1213846.46 | 9.52
1592 | Story22 | B74 | 32 MPa RC Beam (35 cm x 25 cm) | Beam | 32MPa | Concrete Rectangular | 250 | 350 | 875 | 4650 | 0.41 | 995.41 | G300E | 2408990.62 | 18.9 | G300E | 1243514.77 | 9.76
1593 | Story22 | B75 | 32 MPa RC Beam (25 cm x 25 cm) | Beam | 32MPa | Concrete Rectangular | 250 | 250 | 625 | 4650 | 0.29 | 711.01 | G300E | 1672256.25 | 13.12 | G300E | 774225 | 6.07
1594 | Story22 | B76 | 32 MPa RC Beam (25 cm x 25 cm) | Beam | 32MPa | Concrete Rectangular | 250 | 250 | 625 | 4650 | 0.29 | 711.01 | G300E | 1706550 | 13.39 | G300E | 774225 | 6.07
1595 | Story22 | B77 | 32 MPa RC Beam (35 cm x 25 cm) | Beam | 32MPa | Concrete Rectangular | 250 | 350 | 875 | 4650 | 0.41 | 995.41 | G300E | 2394750 | 18.79 | G300E | 1213846.46 | 9.52
1596 | Story22 | B78 | 32 MPa RC Beam (35 cm x 25 cm) | Beam | 32MPa | Concrete Rectangular | 250 | 350 | 875 | 4650 | 0.41 | 995.41 | G300E | 2200903.12 | 17.27 | G300E | 1213846.46 | 9.52
1597 | Story22 | B79 | 32 MPa RC Beam (35 cm x 25 cm) | Beam | 32MPa | Concrete Rectangular | 250 | 350 | 875 | 4650 | 0.41 | 995.41 | G300E | 2123596.88 | 16.66 | G300E | 2190346.46 | 17.19
1598 | Story22 | B8 | 32 MPa RC Beam (25 cm x 25 cm) | Beam | 32MPa | Concrete Rectangular | 250 | 250 | 625 | 4650 | 0.29 | 711.01 | G300E | 1671093.75 | 13.11 | G300E | 774225 | 6.07
1599 | Story22 | B80 | 32 MPa RC Beam (35 cm x 25 cm) | Beam | 32MPa | Concrete Rectangular | 250 | 350 | 875 | 4650 | 0.41 | 995.41 | G300E | 2123596.88 | 16.66 | G300E | 2190346.46 | 17.19
1600 | Story22 | B81 | 32 MPa RC Beam (35 cm x 25 cm) | Beam | 32MPa | Concrete Rectangular | 250 | 350 | 875 | 4650 | 0.41 | 995.41 | G300E | 1993687.5 | 15.64 | G300E | 2220014.77 | 17.42
1601 | Story22 | B82 | 32 MPa RC Beam (35 cm x 25 cm) | Beam | 32MPa | Concrete Rectangular | 250 | 350 | 875 | 4650 | 0.41 | 995.41 | G300E | 2261643.75 | 17.75 | G300E | 1702096.46 | 13.36
1602 | Story22 | B83 | 32 MPa RC Beam (35 cm x 25 cm) | Beam | 32MPa | Concrete Rectangular | 250 | 350 | 875 | 4650 | 0.41 | 995.41 | G300E | 1686787.5 | 13.24 | G300E | 2190346.46 | 17.19
1603 | Story22 | B84 | 32 MPa RC Beam (35 cm x 25 cm) | Beam | 32MPa | Concrete Rectangular | 250 | 350 | 875 | 4650 | 0.41 | 995.41 | G300E | 2260481.25 | 17.74 | G300E | 1702096.46 | 13.36
1604 | Story22 | B85 | 32 MPa RC Beam (35 cm x 25 cm) | Beam | 32MPa | Concrete Rectangular | 250 | 350 | 875 | 4650 | 0.41 | 995.41 | G300E | 1993687.5 | 15.64 | G300E | 2220014.77 | 17.42
1605 | Story22 | B86 | 32 MPa RC Beam (35 cm x 25 cm) | Beam | 32MPa | Concrete Rectangular | 250 | 350 | 875 | 4650 | 0.41 | 995.41 | G300E | 2117784.38 | 16.62 | G300E | 2190346.46 | 17.19
1606 | Story22 | B87 | 32 MPa RC Beam (35 cm x 25 cm) | Beam | 32MPa | Concrete Rectangular | 250 | 350 | 875 | 4650 | 0.41 | 995.41 | G300E | 2123596.88 | 16.66 | G300E | 2190346.46 | 17.19
1607 | Story22 | B88 | 32 MPa RC Beam (35 cm x 25 cm) | Beam | 32MPa | Concrete Rectangular | 250 | 350 | 875 | 4650 | 0.41 | 995.41 | G300E | 2190731.25 | 17.19 | G300E | 1213846.46 | 9.52
1608 | Story22 | B89 | 32 MPa RC Beam (35 cm x 25 cm) | Beam | 32MPa | Concrete Rectangular | 250 | 350 | 875 | 4650 | 0.41 | 995.41 | G300E | 2394459.38 | 18.79 | G300E | 1213846.46 | 9.52
1609 | Story22 | B9 | 32 MPa RC Beam (35 cm x 25 cm) | Beam | 32MPa | Concrete Rectangular | 250 | 350 | 875 | 4650 | 0.41 | 995.41 | G300E | 2408700 | 18.9 | G300E | 1243514.77 | 9.76
1610 | Story22 | B90 | 32 MPa RC Beam (25 cm x 25 cm) | Beam | 32MPa | Concrete Rectangular | 250 | 250 | 625 | 4650 | 0.29 | 711.01 | G300E | 1693181.25 | 13.29 | G300E | 774225 | 6.07
1611 | Story22 | B91 | 32 MPa RC Beam (25 cm x 25 cm) | Beam | 32MPa | Concrete Rectangular | 250 | 250 | 625 | 4650 | 0.29 | 711.01 | G300E | 1735903.12 | 13.62 | G300E | 795416.65 | 6.24
1612 | Story22 | B92 | 32 MPa RC Beam (35 cm x 25 cm) | Beam | 32MPa | Concrete Rectangular | 250 | 350 | 875 | 4650 | 0.41 | 995.41 | G300E | 2311050 | 18.13 | G300E | 1580033.96 | 12.4
1613 | Story22 | B93 | 32 MPa RC Beam (35 cm x 25 cm) | Beam | 32MPa | Concrete Rectangular | 250 | 350 | 875 | 4650 | 0.41 | 995.41 | G300E | 2310468.75 | 18.13 | G300E | 1580033.96 | 12.4
1614 | Story22 | B94 | 32 MPa RC Beam (35 cm x 25 cm) | Beam | 32MPa | Concrete Rectangular | 250 | 350 | 875 | 4650 | 0.41 | 995.41 | G300E | 2200612.5 | 17.27 | G300E | 1213846.46 | 9.52
1615 | Story22 | B95 | 32 MPa RC Beam (35 cm x 25 cm) | Beam | 32MPa | Concrete Rectangular | 250 | 350 | 875 | 4650 | 0.41 | 995.41 | G300E | 2394459.38 | 18.79 | G300E | 1213846.46 | 9.52
1616 | Story22 | B96 | 32 MPa RC Beam (35 cm x 25 cm) | Beam | 32MPa | Concrete Rectangular | 250 | 350 | 875 | 4650 | 0.41 | 995.41 | G300E | 2126793.75 | 16.69 | G300E | 1213846.46 | 9.52
1617 | Story22 | B97 | 32 MPa RC Beam (35 cm x 25 cm) | Beam | 32MPa | Concrete Rectangular | 250 | 350 | 875 | 4650 | 0.41 | 995.41 | G300E | 2408990.62 | 18.9 | G300E | 1243514.77 | 9.76
1618 | Story22 | B98 | 32 MPa RC Beam (35 cm x 25 cm) | Beam | 32MPa | Concrete Rectangular | 250 | 350 | 875 | 4650 | 0.41 | 995.41 | G300E | 2091918.75 | 16.41 | G300E | 1213846.46 | 9.52
1619 | Story22 | B99 | 32 MPa RC Beam (35 cm x 25 cm) | Beam | 32MPa | Concrete Rectangular | 250 | 350 | 875 | 4650 | 0.41 | 995.41 | G300E | 2408700 | 18.9 | G300E | 1243514.77 | 9.76
1620 | Story23 | B1 | 32 MPa RC Beam (25 cm x 25 cm) | Beam | 32MPa | Concrete Rectangular | 250 | 250 | 625 | 4662.5 | 0.29 | 712.92 | G300E | 1625172.66 | 12.75 | G300E | 776306.25 | 6.09
1621 | Story23 | B10 | 32 MPa RC Beam (25 cm x 25 cm) | Beam | 32MPa | Concrete Rectangular | 250 | 250 | 625 | 4662.5 | 0.29 | 712.92 | G300E | 1563977.34 | 12.27 | G300E | 776306.25 | 6.09
1622 | Story23 | B100 | 32 MPa RC Beam (35 cm x 25 cm) | Beam | 32MPa | Concrete Rectangular | 250 | 350 | 875 | 4662.5 | 0.41 | 998.09 | G300E | 2141835.94 | 16.81 | G300E | 1217109.49 | 9.55
1623 | Story23 | B101 | 32 MPa RC Beam (35 cm x 25 cm) | Beam | 32MPa | Concrete Rectangular | 250 | 350 | 875 | 4662.5 | 0.41 | 998.09 | G300E | 2251987.5 | 17.67 | G300E | 1217109.49 | 9.55
1624 | Story23 | B102 | 32 MPa RC Beam (35 cm x 25 cm) | Beam | 32MPa | Concrete Rectangular | 250 | 350 | 875 | 4662.5 | 0.41 | 998.09 | G300E | 1996424.22 | 15.66 | G300E | 1217109.49 | 9.55
1625 | Story23 | B103 | 32 MPa RC Beam (35 cm x 25 cm) | Beam | 32MPa | Concrete Rectangular | 250 | 350 | 875 | 4662.5 | 0.41 | 998.09 | G300E | 2173890.62 | 17.06 | G300E | 1461890.74 | 11.47
1626 | Story23 | B104 | 32 MPa RC Beam (35 cm x 25 cm) | Beam | 32MPa | Concrete Rectangular | 250 | 350 | 875 | 4662.5 | 0.41 | 998.09 | G300E | 2174764.84 | 17.06 | G300E | 1339500.12 | 10.51
1627 | Story23 | B105 | 32 MPa RC Beam (25 cm x 25 cm) | Beam | 32MPa | Concrete Rectangular | 250 | 250 | 625 | 4662.5 | 0.29 | 712.92 | G300E | 1683745.31 | 13.21 | G300E | 797554.87 | 6.26
1628 | Story23 | B106 | 32 MPa RC Beam (25 cm x 25 cm) | Beam | 32MPa | Concrete Rectangular | 250 | 250 | 625 | 4662.5 | 0.29 | 712.92 | G300E | 1686659.38 | 13.23 | G300E | 797554.87 | 6.26
1629 | Story23 | B107 | 32 MPa RC Beam (25 cm x 25 cm) | Beam | 32MPa | Concrete Rectangular | 250 | 250 | 625 | 4662.5 | 0.29 | 712.92 | G300E | 1704143.75 | 13.37 | G300E | 776306.25 | 6.09
1630 | Story23 | B108 | 32 MPa RC Beam (25 cm x 25 cm) | Beam | 32MPa | Concrete Rectangular | 250 | 250 | 625 | 4662.5 | 0.29 | 712.92 | G300E | 1682288.28 | 13.2 | G300E | 776306.25 | 6.09
1631 | Story23 | B109 | 32 MPa RC Beam (25 cm x 25 cm) | Beam | 32MPa | Concrete Rectangular | 250 | 250 | 625 | 4662.5 | 0.29 | 712.92 | G300E | 1680831.25 | 13.19 | G300E | 776306.25 | 6.09
1632 | Story23 | B11 | 32 MPa RC Beam (35 cm x 25 cm) | Beam | 32MPa | Concrete Rectangular | 250 | 350 | 875 | 4662.5 | 0.41 | 998.09 | G300E | 2251987.5 | 17.67 | G300E | 1217109.49 | 9.55
1633 | Story23 | B110 | 32 MPa RC Beam (25 cm x 25 cm) | Beam | 32MPa | Concrete Rectangular | 250 | 250 | 625 | 4662.5 | 0.29 | 712.92 | G300E | 1682288.28 | 13.2 | G300E | 776306.25 | 6.09
1634 | Story23 | B111 | 32 MPa RC Beam (25 cm x 25 cm) | Beam | 32MPa | Concrete Rectangular | 250 | 250 | 625 | 4662.5 | 0.29 | 712.92 | G300E | 1704143.75 | 13.37 | G300E | 776306.25 | 6.09
1635 | Story23 | B112 | 32 MPa RC Beam (25 cm x 25 cm) | Beam | 32MPa | Concrete Rectangular | 250 | 250 | 625 | 4662.5 | 0.29 | 712.92 | G300E | 1686659.38 | 13.23 | G300E | 797554.87 | 6.26
1636 | Story23 | B12 | 32 MPa RC Beam (25 cm x 25 cm) | Beam | 32MPa | Concrete Rectangular | 250 | 250 | 625 | 4662.5 | 0.29 | 712.92 | G300E | 1694235.94 | 13.29 | G300E | 776306.25 | 6.09
1637 | Story23 | B13 | 32 MPa RC Beam (35 cm x 25 cm) | Beam | 32MPa | Concrete Rectangular | 250 | 350 | 875 | 4662.5 | 0.41 | 998.09 | G300E | 2173890.62 | 17.06 | G300E | 1339500.12 | 10.51
1638 | Story23 | B14 | 32 MPa RC Beam (25 cm x 25 cm) | Beam | 32MPa | Concrete Rectangular | 250 | 250 | 625 | 4662.5 | 0.29 | 712.92 | G300E | 1683745.31 | 13.21 | G300E | 797554.87 | 6.26
1639 | Story23 | B15 | 32 MPa RC Beam (25 cm x 25 cm) | Beam | 32MPa | Concrete Rectangular | 250 | 250 | 625 | 4662.5 | 0.29 | 712.92 | G300E | 1683745.31 | 13.21 | G300E | 797554.87 | 6.26
1640 | Story23 | B16 | 32 MPa RC Beam (25 cm x 25 cm) | Beam | 32MPa | Concrete Rectangular | 250 | 250 | 625 | 4662.5 | 0.29 | 712.92 | G300E | 1702395.31 | 13.36 | G300E | 776306.25 | 6.09
1641 | Story23 | B17 | 32 MPa RC Beam (35 cm x 25 cm) | Beam | 32MPa | Concrete Rectangular | 250 | 350 | 875 | 4662.5 | 0.41 | 998.09 | G300E | 2170102.34 | 17.03 | G300E | 1461890.74 | 11.47
1642 | Story23 | B18 | 32 MPa RC Beam (35 cm x 25 cm) | Beam | 32MPa | Concrete Rectangular | 250 | 350 | 875 | 4662.5 | 0.41 | 998.09 | G300E | 1976317.19 | 15.51 | G300E | 1217109.49 | 9.55
1643 | Story23 | B19 | 32 MPa RC Beam (35 cm x 25 cm) | Beam | 32MPa | Concrete Rectangular | 250 | 350 | 875 | 4662.5 | 0.41 | 998.09 | G300E | 1977774.22 | 15.52 | G300E | 1217109.49 | 9.55
1644 | Story23 | B2 | 32 MPa RC Beam (25 cm x 25 cm) | Beam | 32MPa | Concrete Rectangular | 250 | 250 | 625 | 4662.5 | 0.29 | 712.92 | G300E | 1630709.38 | 12.8 | G300E | 776306.25 | 6.09
1645 | Story23 | B20 | 32 MPa RC Beam (35 cm x 25 cm) | Beam | 32MPa | Concrete Rectangular | 250 | 350 | 875 | 4662.5 | 0.41 | 998.09 | G300E | 2029353.12 | 15.92 | G300E | 2196234.49 | 17.23
1646 | Story23 | B21 | 32 MPa RC Beam (35 cm x 25 cm) | Beam | 32MPa | Concrete Rectangular | 250 | 350 | 875 | 4662.5 | 0.41 | 998.09 | G300E | 2069858.59 | 16.24 | G300E | 1217109.49 | 9.55
1647 | Story23 | B22 | 32 MPa RC Beam (35 cm x 25 cm) | Beam | 32MPa | Concrete Rectangular | 250 | 350 | 875 | 4662.5 | 0.41 | 998.09 | G300E | 2267140.62 | 17.79 | G300E | 1951453.24 | 15.31
1648 | Story23 | B23 | 32 MPa RC Beam (35 cm x 25 cm) | Beam | 32MPa | Concrete Rectangular | 250 | 350 | 875 | 4662.5 | 0.41 | 998.09 | G300E | 1970489.06 | 15.46 | G300E | 1217109.49 | 9.55
1649 | Story23 | B24 | 32 MPa RC Beam (35 cm x 25 cm) | Beam | 32MPa | Concrete Rectangular | 250 | 350 | 875 | 4662.5 | 0.41 | 998.09 | G300E | 2266557.81 | 17.78 | G300E | 1951453.24 | 15.31
1650 | Story23 | B25 | 32 MPa RC Beam (35 cm x 25 cm) | Beam | 32MPa | Concrete Rectangular | 250 | 350 | 875 | 4662.5 | 0.41 | 998.09 | G300E | 2069275.78 | 16.24 | G300E | 1217109.49 | 9.55
1651 | Story23 | B26 | 32 MPa RC Beam (35 cm x 25 cm) | Beam | 32MPa | Concrete Rectangular | 250 | 350 | 875 | 4662.5 | 0.41 | 998.09 | G300E | 2050042.97 | 16.09 | G300E | 2196234.49 | 17.23
1652 | Story23 | B27 | 32 MPa RC Beam (35 cm x 25 cm) | Beam | 32MPa | Concrete Rectangular | 250 | 350 | 875 | 4662.5 | 0.41 | 998.09 | G300E | 1922115.62 | 15.08 | G300E | 1217109.49 | 9.55
1653 | Story23 | B28 | 32 MPa RC Beam (35 cm x 25 cm) | Beam | 32MPa | Concrete Rectangular | 250 | 350 | 875 | 4662.5 | 0.41 | 998.09 | G300E | 1922115.62 | 15.08 | G300E | 1217109.49 | 9.55
1654 | Story23 | B29 | 32 MPa RC Beam (35 cm x 25 cm) | Beam | 32MPa | Concrete Rectangular | 250 | 350 | 875 | 4662.5 | 0.41 | 998.09 | G300E | 2173890.62 | 17.06 | G300E | 1339500.12 | 10.51
1655 | Story23 | B3 | 32 MPa RC Beam (35 cm x 25 cm) | Beam | 32MPa | Concrete Rectangular | 250 | 350 | 875 | 4662.5 | 0.41 | 998.09 | G300E | 2166896.88 | 17 | G300E | 1217109.49 | 9.55
1656 | Story23 | B30 | 32 MPa RC Beam (25 cm x 25 cm) | Beam | 32MPa | Concrete Rectangular | 250 | 250 | 625 | 4662.5 | 0.29 | 712.92 | G300E | 1694235.94 | 13.29 | G300E | 776306.25 | 6.09
1657 | Story23 | B31 | 32 MPa RC Beam (25 cm x 25 cm) | Beam | 32MPa | Concrete Rectangular | 250 | 250 | 625 | 4662.5 | 0.29 | 712.92 | G300E | 1681996.88 | 13.2 | G300E | 776306.25 | 6.09
1658 | Story23 | B32 | 32 MPa RC Beam (35 cm x 25 cm) | Beam | 32MPa | Concrete Rectangular | 250 | 350 | 875 | 4662.5 | 0.41 | 998.09 | G300E | 2251404.69 | 17.67 | G300E | 1217109.49 | 9.55
1659 | Story23 | B33 | 32 MPa RC Beam (35 cm x 25 cm) | Beam | 32MPa | Concrete Rectangular | 250 | 350 | 875 | 4662.5 | 0.41 | 998.09 | G300E | 2141835.94 | 16.81 | G300E | 1217109.49 | 9.55
1660 | Story23 | B34 | 32 MPa RC Beam (35 cm x 25 cm) | Beam | 32MPa | Concrete Rectangular | 250 | 350 | 875 | 4662.5 | 0.41 | 998.09 | G300E | 2032558.59 | 15.95 | G300E | 2196234.49 | 17.23
1661 | Story23 | B35 | 32 MPa RC Beam (35 cm x 25 cm) | Beam | 32MPa | Concrete Rectangular | 250 | 350 | 875 | 4662.5 | 0.41 | 998.09 | G300E | 1970489.06 | 15.46 | G300E | 2225982.55 | 17.47
1662 | Story23 | B36 | 32 MPa RC Beam (35 cm x 25 cm) | Beam | 32MPa | Concrete Rectangular | 250 | 350 | 875 | 4662.5 | 0.41 | 998.09 | G300E | 1972528.91 | 15.48 | G300E | 2225982.55 | 17.47
1663 | Story23 | B37 | 32 MPa RC Beam (35 cm x 25 cm) | Beam | 32MPa | Concrete Rectangular | 250 | 350 | 875 | 4800 | 0.42 | 1027.52 | G300E | 4210500 | 33.04 | G300E | 2352878.85 | 18.46
1664 | Story23 | B38 | 32 MPa RC Beam (35 cm x 25 cm) | Beam | 32MPa | Concrete Rectangular | 250 | 350 | 875 | 4662.5 | 0.41 | 998.09 | G300E | 1705600.78 | 13.38 | G300E | 2196234.49 | 17.23
1665 | Story23 | B39 | 32 MPa RC Beam (35 cm x 25 cm) | Beam | 32MPa | Concrete Rectangular | 250 | 350 | 875 | 4800 | 0.42 | 1027.52 | G300E | 4174200 | 32.75 | G300E | 2359512.75 | 18.51
1666 | Story23 | B4 | 32 MPa RC Beam (25 cm x 25 cm) | Beam | 32MPa | Concrete Rectangular | 250 | 250 | 625 | 4662.5 | 0.29 | 712.92 | G300E | 1692778.91 | 13.28 | G300E | 776306.25 | 6.09
1667 | Story23 | B40 | 32 MPa RC Beam (35 cm x 25 cm) | Beam | 32MPa | Concrete Rectangular | 250 | 350 | 875 | 4662.5 | 0.41 | 998.09 | G300E | 1981853.91 | 15.55 | G300E | 2225982.55 | 17.47
1668 | Story23 | B41 | 32 MPa RC Beam (35 cm x 25 cm) | Beam | 32MPa | Concrete Rectangular | 250 | 350 | 875 | 4662.5 | 0.41 | 998.09 | G300E | 1981562.5 | 15.55 | G300E | 2225982.55 | 17.47
1669 | Story23 | B42 | 32 MPa RC Beam (35 cm x 25 cm) | Beam | 32MPa | Concrete Rectangular | 250 | 350 | 875 | 4662.5 | 0.41 | 998.09 | G300E | 2050334.38 | 16.09 | G300E | 2196234.49 | 17.23
1670 | Story23 | B43 | 32 MPa RC Beam (35 cm x 25 cm) | Beam | 32MPa | Concrete Rectangular | 250 | 350 | 875 | 4662.5 | 0.41 | 998.09 | G300E | 2069275.78 | 16.24 | G300E | 1217109.49 | 9.55
1671 | Story23 | B44 | 32 MPa RC Beam (35 cm x 25 cm) | Beam | 32MPa | Concrete Rectangular | 250 | 350 | 875 | 4662.5 | 0.41 | 998.09 | G300E | 2251987.5 | 17.67 | G300E | 1217109.49 | 9.55
1672 | Story23 | B45 | 32 MPa RC Beam (25 cm x 25 cm) | Beam | 32MPa | Concrete Rectangular | 250 | 250 | 625 | 4662.5 | 0.29 | 712.92 | G300E | 1564268.75 | 12.27 | G300E | 776306.25 | 6.09
1673 | Story23 | B46 | 32 MPa RC Beam (25 cm x 25 cm) | Beam | 32MPa | Concrete Rectangular | 250 | 250 | 625 | 4662.5 | 0.29 | 712.92 | G300E | 1681414.06 | 13.19 | G300E | 776306.25 | 6.09
1674 | Story23 | B47 | 32 MPa RC Beam (35 cm x 25 cm) | Beam | 32MPa | Concrete Rectangular | 250 | 350 | 875 | 4662.5 | 0.41 | 998.09 | G300E | 2196328.91 | 17.23 | G300E | 1217109.49 | 9.55
1675 | Story23 | B48 | 32 MPa RC Beam (35 cm x 25 cm) | Beam | 32MPa | Concrete Rectangular | 250 | 350 | 875 | 4662.5 | 0.41 | 998.09 | G300E | 1973111.72 | 15.48 | G300E | 1217109.49 | 9.55
1676 | Story23 | B49 | 32 MPa RC Beam (35 cm x 25 cm) | Beam | 32MPa | Concrete Rectangular | 250 | 350 | 875 | 4662.5 | 0.41 | 998.09 | G300E | 2268014.84 | 17.8 | G300E | 1951453.24 | 15.31
1677 | Story23 | B5 | 32 MPa RC Beam (35 cm x 25 cm) | Beam | 32MPa | Concrete Rectangular | 250 | 350 | 875 | 4662.5 | 0.41 | 998.09 | G300E | 2250821.88 | 17.66 | G300E | 1217109.49 | 9.55
1678 | Story23 | B50 | 32 MPa RC Beam (35 cm x 25 cm) | Beam | 32MPa | Concrete Rectangular | 250 | 350 | 875 | 4662.5 | 0.41 | 998.09 | G300E | 1705600.78 | 13.38 | G300E | 2196234.49 | 17.23
1679 | Story23 | B51 | 32 MPa RC Beam (35 cm x 25 cm) | Beam | 32MPa | Concrete Rectangular | 250 | 350 | 875 | 4800 | 0.42 | 1027.52 | G300E | 4141200 | 32.49 | G300E | 2352878.85 | 18.46
1680 | Story23 | B55 | 32 MPa RC Beam (35 cm x 25 cm) | Beam | 32MPa | Concrete Rectangular | 250 | 350 | 875 | 4662.5 | 0.41 | 998.09 | G300E | 4056957.81 | 31.83 | G300E | 2291935.8 | 17.98
1681 | Story23 | B56 | 32 MPa RC Beam (35 cm x 25 cm) | Beam | 32MPa | Concrete Rectangular | 250 | 350 | 875 | 4662.5 | 0.41 | 998.09 | G300E | 1704726.56 | 13.38 | G300E | 2196234.49 | 17.23
1682 | Story23 | B57 | 32 MPa RC Beam (35 cm x 25 cm) | Beam | 32MPa | Concrete Rectangular | 250 | 350 | 875 | 4662.5 | 0.41 | 998.09 | G300E | 2267432.03 | 17.79 | G300E | 1951453.24 | 15.31
1683 | Story23 | B58 | 32 MPa RC Beam (35 cm x 25 cm) | Beam | 32MPa | Concrete Rectangular | 250 | 350 | 875 | 4662.5 | 0.41 | 998.09 | G300E | 1970489.06 | 15.46 | G300E | 1217109.49 | 9.55
1684 | Story23 | B59 | 32 MPa RC Beam (35 cm x 25 cm) | Beam | 32MPa | Concrete Rectangular | 250 | 350 | 875 | 4662.5 | 0.41 | 998.09 | G300E | 2196328.91 | 17.23 | G300E | 1217109.49 | 9.55
1685 | Story23 | B6 | 32 MPa RC Beam (25 cm x 25 cm) | Beam | 32MPa | Concrete Rectangular | 250 | 250 | 625 | 4662.5 | 0.29 | 712.92 | G300E | 1563394.53 | 12.27 | G300E | 776306.25 | 6.09
1686 | Story23 | B60 | 32 MPa RC Beam (25 cm x 25 cm) | Beam | 32MPa | Concrete Rectangular | 250 | 250 | 625 | 4662.5 | 0.29 | 712.92 | G300E | 1561937.5 | 12.26 | G300E | 776306.25 | 6.09
1687 | Story23 | B61 | 32 MPa RC Beam (25 cm x 25 cm) | Beam | 32MPa | Concrete Rectangular | 250 | 250 | 625 | 4662.5 | 0.29 | 712.92 | G300E | 1682288.28 | 13.2 | G300E | 776306.25 | 6.09
1688 | Story23 | B62 | 32 MPa RC Beam (35 cm x 25 cm) | Beam | 32MPa | Concrete Rectangular | 250 | 350 | 875 | 4662.5 | 0.41 | 998.09 | G300E | 2196328.91 | 17.23 | G300E | 1217109.49 | 9.55
1689 | Story23 | B63 | 32 MPa RC Beam (35 cm x 25 cm) | Beam | 32MPa | Concrete Rectangular | 250 | 350 | 875 | 4662.5 | 0.41 | 998.09 | G300E | 2141835.94 | 16.81 | G300E | 1217109.49 | 9.55
1690 | Story23 | B64 | 32 MPa RC Beam (35 cm x 25 cm) | Beam | 32MPa | Concrete Rectangular | 250 | 350 | 875 | 4662.5 | 0.41 | 998.09 | G300E | 2267432.03 | 17.79 | G300E | 1951453.24 | 15.31
1691 | Story23 | B65 | 32 MPa RC Beam (35 cm x 25 cm) | Beam | 32MPa | Concrete Rectangular | 250 | 350 | 875 | 4662.5 | 0.41 | 998.09 | G300E | 1983602.34 | 15.56 | G300E | 2225982.55 | 17.47
1692 | Story23 | B66 | 32 MPa RC Beam (35 cm x 25 cm) | Beam | 32MPa | Concrete Rectangular | 250 | 350 | 875 | 4800 | 0.42 | 1027.52 | G300E | 4174500 | 32.75 | G300E | 2359485.45 | 18.51
1693 | Story23 | B67 | 32 MPa RC Beam (35 cm x 25 cm) | Beam | 32MPa | Concrete Rectangular | 250 | 350 | 875 | 4662.5 | 0.41 | 998.09 | G300E | 4057832.03 | 31.84 | G300E | 2291919.48 | 17.98
1694 | Story23 | B69 | 32 MPa RC Beam (35 cm x 25 cm) | Beam | 32MPa | Concrete Rectangular | 250 | 350 | 875 | 4662.5 | 0.41 | 998.09 | G300E | 4057540.62 | 31.84 | G300E | 2291940.9 | 17.98
1695 | Story23 | B7 | 32 MPa RC Beam (35 cm x 25 cm) | Beam | 32MPa | Concrete Rectangular | 250 | 350 | 875 | 4662.5 | 0.41 | 998.09 | G300E | 2196328.91 | 17.23 | G300E | 1217109.49 | 9.55
1696 | Story23 | B70 | 32 MPa RC Beam (35 cm x 25 cm) | Beam | 32MPa | Concrete Rectangular | 250 | 350 | 875 | 4662.5 | 0.41 | 998.09 | G300E | 4057832.03 | 31.84 | G300E | 2291922.54 | 17.98
1697 | Story23 | B71 | 32 MPa RC Beam (35 cm x 25 cm) | Beam | 32MPa | Concrete Rectangular | 250 | 350 | 875 | 4662.5 | 0.41 | 998.09 | G300E | 1981562.5 | 15.55 | G300E | 2225982.55 | 17.47
1698 | Story23 | B72 | 32 MPa RC Beam (35 cm x 25 cm) | Beam | 32MPa | Concrete Rectangular | 250 | 350 | 875 | 4662.5 | 0.41 | 998.09 | G300E | 2268306.25 | 17.8 | G300E | 1951453.24 | 15.31
1699 | Story23 | B73 | 32 MPa RC Beam (35 cm x 25 cm) | Beam | 32MPa | Concrete Rectangular | 250 | 350 | 875 | 4662.5 | 0.41 | 998.09 | G300E | 2069275.78 | 16.24 | G300E | 1217109.49 | 9.55
1700 | Story23 | B74 | 32 MPa RC Beam (35 cm x 25 cm) | Beam | 32MPa | Concrete Rectangular | 250 | 350 | 875 | 4662.5 | 0.41 | 998.09 | G300E | 2196328.91 | 17.23 | G300E | 1217109.49 | 9.55
1701 | Story23 | B75 | 32 MPa RC Beam (25 cm x 25 cm) | Beam | 32MPa | Concrete Rectangular | 250 | 250 | 625 | 4662.5 | 0.29 | 712.92 | G300E | 1563977.34 | 12.27 | G300E | 776306.25 | 6.09
1702 | Story23 | B76 | 32 MPa RC Beam (25 cm x 25 cm) | Beam | 32MPa | Concrete Rectangular | 250 | 250 | 625 | 4662.5 | 0.29 | 712.92 | G300E | 1704143.75 | 13.37 | G300E | 776306.25 | 6.09
1703 | Story23 | B77 | 32 MPa RC Beam (35 cm x 25 cm) | Beam | 32MPa | Concrete Rectangular | 250 | 350 | 875 | 4662.5 | 0.41 | 998.09 | G300E | 2252278.91 | 17.67 | G300E | 1217109.49 | 9.55
1704 | Story23 | B78 | 32 MPa RC Beam (35 cm x 25 cm) | Beam | 32MPa | Concrete Rectangular | 250 | 350 | 875 | 4662.5 | 0.41 | 998.09 | G300E | 1996424.22 | 15.66 | G300E | 1217109.49 | 9.55
1705 | Story23 | B79 | 32 MPa RC Beam (35 cm x 25 cm) | Beam | 32MPa | Concrete Rectangular | 250 | 350 | 875 | 4662.5 | 0.41 | 998.09 | G300E | 2052665.62 | 16.11 | G300E | 2196234.49 | 17.23
1706 | Story23 | B8 | 32 MPa RC Beam (25 cm x 25 cm) | Beam | 32MPa | Concrete Rectangular | 250 | 250 | 625 | 4662.5 | 0.29 | 712.92 | G300E | 1562520.31 | 12.26 | G300E | 776306.25 | 6.09
1707 | Story23 | B80 | 32 MPa RC Beam (35 cm x 25 cm) | Beam | 32MPa | Concrete Rectangular | 250 | 350 | 875 | 4662.5 | 0.41 | 998.09 | G300E | 2052957.03 | 16.11 | G300E | 2196234.49 | 17.23
1708 | Story23 | B81 | 32 MPa RC Beam (35 cm x 25 cm) | Beam | 32MPa | Concrete Rectangular | 250 | 350 | 875 | 4662.5 | 0.41 | 998.09 | G300E | 1983019.53 | 15.56 | G300E | 2225982.55 | 17.47
1709 | Story23 | B82 | 32 MPa RC Beam (35 cm x 25 cm) | Beam | 32MPa | Concrete Rectangular | 250 | 350 | 875 | 4662.5 | 0.41 | 998.09 | G300E | 2268306.25 | 17.8 | G300E | 1951453.24 | 15.31
1710 | Story23 | B83 | 32 MPa RC Beam (35 cm x 25 cm) | Beam | 32MPa | Concrete Rectangular | 250 | 350 | 875 | 4662.5 | 0.41 | 998.09 | G300E | 1704726.56 | 13.38 | G300E | 2196234.49 | 17.23
1711 | Story23 | B84 | 32 MPa RC Beam (35 cm x 25 cm) | Beam | 32MPa | Concrete Rectangular | 250 | 350 | 875 | 4662.5 | 0.41 | 998.09 | G300E | 2267432.03 | 17.79 | G300E | 1951453.24 | 15.31
1712 | Story23 | B85 | 32 MPa RC Beam (35 cm x 25 cm) | Beam | 32MPa | Concrete Rectangular | 250 | 350 | 875 | 4662.5 | 0.41 | 998.09 | G300E | 1983019.53 | 15.56 | G300E | 2225982.55 | 17.47
1713 | Story23 | B86 | 32 MPa RC Beam (35 cm x 25 cm) | Beam | 32MPa | Concrete Rectangular | 250 | 350 | 875 | 4662.5 | 0.41 | 998.09 | G300E | 2050334.38 | 16.09 | G300E | 2196234.49 | 17.23
1714 | Story23 | B87 | 32 MPa RC Beam (35 cm x 25 cm) | Beam | 32MPa | Concrete Rectangular | 250 | 350 | 875 | 4662.5 | 0.41 | 998.09 | G300E | 2052957.03 | 16.11 | G300E | 2196234.49 | 17.23
1715 | Story23 | B88 | 32 MPa RC Beam (35 cm x 25 cm) | Beam | 32MPa | Concrete Rectangular | 250 | 350 | 875 | 4662.5 | 0.41 | 998.09 | G300E | 1922115.62 | 15.08 | G300E | 1217109.49 | 9.55
1716 | Story23 | B89 | 32 MPa RC Beam (35 cm x 25 cm) | Beam | 32MPa | Concrete Rectangular | 250 | 350 | 875 | 4662.5 | 0.41 | 998.09 | G300E | 2252278.91 | 17.67 | G300E | 1217109.49 | 9.55
1717 | Story23 | B9 | 32 MPa RC Beam (35 cm x 25 cm) | Beam | 32MPa | Concrete Rectangular | 250 | 350 | 875 | 4662.5 | 0.41 | 998.09 | G300E | 2196328.91 | 17.23 | G300E | 1217109.49 | 9.55
1718 | Story23 | B90 | 32 MPa RC Beam (25 cm x 25 cm) | Beam | 32MPa | Concrete Rectangular | 250 | 250 | 625 | 4662.5 | 0.29 | 712.92 | G300E | 1694235.94 | 13.29 | G300E | 776306.25 | 6.09
1719 | Story23 | B91 | 32 MPa RC Beam (25 cm x 25 cm) | Beam | 32MPa | Concrete Rectangular | 250 | 250 | 625 | 4662.5 | 0.29 | 712.92 | G300E | 1686659.38 | 13.23 | G300E | 797554.87 | 6.26
1720 | Story23 | B92 | 32 MPa RC Beam (35 cm x 25 cm) | Beam | 32MPa | Concrete Rectangular | 250 | 350 | 875 | 4662.5 | 0.41 | 998.09 | G300E | 2174764.84 | 17.06 | G300E | 1461890.74 | 11.47
1721 | Story23 | B93 | 32 MPa RC Beam (35 cm x 25 cm) | Beam | 32MPa | Concrete Rectangular | 250 | 350 | 875 | 4662.5 | 0.41 | 998.09 | G300E | 2174764.84 | 17.06 | G300E | 1461890.74 | 11.47
1722 | Story23 | B94 | 32 MPa RC Beam (35 cm x 25 cm) | Beam | 32MPa | Concrete Rectangular | 250 | 350 | 875 | 4662.5 | 0.41 | 998.09 | G300E | 1996424.22 | 15.66 | G300E | 1217109.49 | 9.55
1723 | Story23 | B95 | 32 MPa RC Beam (35 cm x 25 cm) | Beam | 32MPa | Concrete Rectangular | 250 | 350 | 875 | 4662.5 | 0.41 | 998.09 | G300E | 2252278.91 | 17.67 | G300E | 1217109.49 | 9.55
1724 | Story23 | B96 | 32 MPa RC Beam (35 cm x 25 cm) | Beam | 32MPa | Concrete Rectangular | 250 | 350 | 875 | 4662.5 | 0.41 | 998.09 | G300E | 2141835.94 | 16.81 | G300E | 1217109.49 | 9.55
1725 | Story23 | B97 | 32 MPa RC Beam (35 cm x 25 cm) | Beam | 32MPa | Concrete Rectangular | 250 | 350 | 875 | 4662.5 | 0.41 | 998.09 | G300E | 2196328.91 | 17.23 | G300E | 1217109.49 | 9.55
1726 | Story23 | B98 | 32 MPa RC Beam (35 cm x 25 cm) | Beam | 32MPa | Concrete Rectangular | 250 | 350 | 875 | 4662.5 | 0.41 | 998.09 | G300E | 1973403.12 | 15.48 | G300E | 1217109.49 | 9.55
1727 | Story23 | B99 | 32 MPa RC Beam (35 cm x 25 cm) | Beam | 32MPa | Concrete Rectangular | 250 | 350 | 875 | 4662.5 | 0.41 | 998.09 | G300E | 2196328.91 | 17.23 | G300E | 1217109.49 | 9.55
1728 | Story24 | B1 | 32 MPa RC Beam (25 cm x 25 cm) | Beam | 32MPa | Concrete Rectangular | 250 | 250 | 625 | 4662.5 | 0.29 | 712.92 | G300E | 1695110.16 | 13.3 | G300E | 776306.25 | 6.09
1729 | Story24 | B10 | 32 MPa RC Beam (25 cm x 25 cm) | Beam | 32MPa | Concrete Rectangular | 250 | 250 | 625 | 4662.5 | 0.29 | 712.92 | G300E | 1687533.59 | 13.24 | G300E | 776306.25 | 6.09
1730 | Story24 | B100 | 32 MPa RC Beam (35 cm x 25 cm) | Beam | 32MPa | Concrete Rectangular | 250 | 350 | 875 | 4662.5 | 0.41 | 998.09 | G300E | 2135425 | 16.76 | G300E | 1217109.49 | 9.55
1731 | Story24 | B101 | 32 MPa RC Beam (35 cm x 25 cm) | Beam | 32MPa | Concrete Rectangular | 250 | 350 | 875 | 4662.5 | 0.41 | 998.09 | G300E | 2427414.06 | 19.05 | G300E | 1246857.55 | 9.78
1732 | Story24 | B102 | 32 MPa RC Beam (35 cm x 25 cm) | Beam | 32MPa | Concrete Rectangular | 250 | 350 | 875 | 4662.5 | 0.41 | 998.09 | G300E | 2214978.91 | 17.38 | G300E | 1217109.49 | 9.55
1733 | Story24 | B103 | 32 MPa RC Beam (35 cm x 25 cm) | Beam | 32MPa | Concrete Rectangular | 250 | 350 | 875 | 4662.5 | 0.41 | 998.09 | G300E | 2335912.5 | 18.33 | G300E | 1584281.37 | 12.43
1734 | Story24 | B104 | 32 MPa RC Beam (35 cm x 25 cm) | Beam | 32MPa | Concrete Rectangular | 250 | 350 | 875 | 4662.5 | 0.41 | 998.09 | G300E | 2335912.5 | 18.33 | G300E | 1584281.37 | 12.43
1735 | Story24 | B105 | 32 MPa RC Beam (25 cm x 25 cm) | Beam | 32MPa | Concrete Rectangular | 250 | 250 | 625 | 4662.5 | 0.29 | 712.92 | G300E | 1752225.78 | 13.75 | G300E | 797554.87 | 6.26
1736 | Story24 | B106 | 32 MPa RC Beam (25 cm x 25 cm) | Beam | 32MPa | Concrete Rectangular | 250 | 250 | 625 | 4662.5 | 0.29 | 712.92 | G300E | 1753391.41 | 13.76 | G300E | 797554.87 | 6.26
1737 | Story24 | B107 | 32 MPa RC Beam (25 cm x 25 cm) | Beam | 32MPa | Concrete Rectangular | 250 | 250 | 625 | 4662.5 | 0.29 | 712.92 | G300E | 1719005.47 | 13.49 | G300E | 776306.25 | 6.09
1738 | Story24 | B108 | 32 MPa RC Beam (25 cm x 25 cm) | Beam | 32MPa | Concrete Rectangular | 250 | 250 | 625 | 4662.5 | 0.29 | 712.92 | G300E | 1695401.56 | 13.3 | G300E | 776306.25 | 6.09
1739 | Story24 | B109 | 32 MPa RC Beam (25 cm x 25 cm) | Beam | 32MPa | Concrete Rectangular | 250 | 250 | 625 | 4662.5 | 0.29 | 712.92 | G300E | 1693944.53 | 13.29 | G300E | 776306.25 | 6.09
1740 | Story24 | B11 | 32 MPa RC Beam (35 cm x 25 cm) | Beam | 32MPa | Concrete Rectangular | 250 | 350 | 875 | 4662.5 | 0.41 | 998.09 | G300E | 2427414.06 | 19.05 | G300E | 1246857.55 | 9.78
1741 | Story24 | B110 | 32 MPa RC Beam (25 cm x 25 cm) | Beam | 32MPa | Concrete Rectangular | 250 | 250 | 625 | 4662.5 | 0.29 | 712.92 | G300E | 1695401.56 | 13.3 | G300E | 776306.25 | 6.09
1742 | Story24 | B111 | 32 MPa RC Beam (25 cm x 25 cm) | Beam | 32MPa | Concrete Rectangular | 250 | 250 | 625 | 4662.5 | 0.29 | 712.92 | G300E | 1719005.47 | 13.49 | G300E | 776306.25 | 6.09
1743 | Story24 | B112 | 32 MPa RC Beam (25 cm x 25 cm) | Beam | 32MPa | Concrete Rectangular | 250 | 250 | 625 | 4662.5 | 0.29 | 712.92 | G300E | 1753391.41 | 13.76 | G300E | 797554.87 | 6.26
1744 | Story24 | B12 | 32 MPa RC Beam (25 cm x 25 cm) | Beam | 32MPa | Concrete Rectangular | 250 | 250 | 625 | 4662.5 | 0.29 | 712.92 | G300E | 1711137.5 | 13.43 | G300E | 776306.25 | 6.09
1745 | Story24 | B13 | 32 MPa RC Beam (35 cm x 25 cm) | Beam | 32MPa | Concrete Rectangular | 250 | 350 | 875 | 4662.5 | 0.41 | 998.09 | G300E | 2335912.5 | 18.33 | G300E | 1584281.37 | 12.43
1746 | Story24 | B14 | 32 MPa RC Beam (25 cm x 25 cm) | Beam | 32MPa | Concrete Rectangular | 250 | 250 | 625 | 4662.5 | 0.29 | 712.92 | G300E | 1752225.78 | 13.75 | G300E | 797554.87 | 6.26
1747 | Story24 | B15 | 32 MPa RC Beam (25 cm x 25 cm) | Beam | 32MPa | Concrete Rectangular | 250 | 250 | 625 | 4662.5 | 0.29 | 712.92 | G300E | 1752225.78 | 13.75 | G300E | 797554.87 | 6.26
1748 | Story24 | B16 | 32 MPa RC Beam (25 cm x 25 cm) | Beam | 32MPa | Concrete Rectangular | 250 | 250 | 625 | 4662.5 | 0.29 | 712.92 | G300E | 1716965.62 | 13.47 | G300E | 776306.25 | 6.09
1749 | Story24 | B17 | 32 MPa RC Beam (35 cm x 25 cm) | Beam | 32MPa | Concrete Rectangular | 250 | 350 | 875 | 4662.5 | 0.41 | 998.09 | G300E | 2333872.66 | 18.31 | G300E | 1584281.37 | 12.43
1750 | Story24 | B18 | 32 MPa RC Beam (35 cm x 25 cm) | Beam | 32MPa | Concrete Rectangular | 250 | 350 | 875 | 4662.5 | 0.41 | 998.09 | G300E | 2194289.06 | 17.22 | G300E | 1217109.49 | 9.55
1751 | Story24 | B19 | 32 MPa RC Beam (35 cm x 25 cm) | Beam | 32MPa | Concrete Rectangular | 250 | 350 | 875 | 4662.5 | 0.41 | 998.09 | G300E | 2194871.88 | 17.22 | G300E | 1217109.49 | 9.55
1752 | Story24 | B2 | 32 MPa RC Beam (25 cm x 25 cm) | Beam | 32MPa | Concrete Rectangular | 250 | 250 | 625 | 4662.5 | 0.29 | 712.92 | G300E | 1702686.72 | 13.36 | G300E | 776306.25 | 6.09
1753 | Story24 | B20 | 32 MPa RC Beam (35 cm x 25 cm) | Beam | 32MPa | Concrete Rectangular | 250 | 350 | 875 | 4662.5 | 0.41 | 998.09 | G300E | 2194289.06 | 17.22 | G300E | 2196234.49 | 17.23
1754 | Story24 | B21 | 32 MPa RC Beam (35 cm x 25 cm) | Beam | 32MPa | Concrete Rectangular | 250 | 350 | 875 | 4662.5 | 0.41 | 998.09 | G300E | 2131053.91 | 16.72 | G300E | 1217109.49 | 9.55
1755 | Story24 | B22 | 32 MPa RC Beam (35 cm x 25 cm) | Beam | 32MPa | Concrete Rectangular | 250 | 350 | 875 | 4662.5 | 0.41 | 998.09 | G300E | 2298029.69 | 18.03 | G300E | 1951453.24 | 15.31
1756 | Story24 | B23 | 32 MPa RC Beam (35 cm x 25 cm) | Beam | 32MPa | Concrete Rectangular | 250 | 350 | 875 | 4662.5 | 0.41 | 998.09 | G300E | 2094336.72 | 16.43 | G300E | 1217109.49 | 9.55
1757 | Story24 | B24 | 32 MPa RC Beam (35 cm x 25 cm) | Beam | 32MPa | Concrete Rectangular | 250 | 350 | 875 | 4662.5 | 0.41 | 998.09 | G300E | 2296864.06 | 18.02 | G300E | 1951453.24 | 15.31
1758 | Story24 | B25 | 32 MPa RC Beam (35 cm x 25 cm) | Beam | 32MPa | Concrete Rectangular | 250 | 350 | 875 | 4662.5 | 0.41 | 998.09 | G300E | 2132219.53 | 16.73 | G300E | 1217109.49 | 9.55
1759 | Story24 | B26 | 32 MPa RC Beam (35 cm x 25 cm) | Beam | 32MPa | Concrete Rectangular | 250 | 350 | 875 | 4662.5 | 0.41 | 998.09 | G300E | 2144458.59 | 16.83 | G300E | 2196234.49 | 17.23
1760 | Story24 | B27 | 32 MPa RC Beam (35 cm x 25 cm) | Beam | 32MPa | Concrete Rectangular | 250 | 350 | 875 | 4662.5 | 0.41 | 998.09 | G300E | 2209733.59 | 17.34 | G300E | 1217109.49 | 9.55
1761 | Story24 | B28 | 32 MPa RC Beam (35 cm x 25 cm) | Beam | 32MPa | Concrete Rectangular | 250 | 350 | 875 | 4662.5 | 0.41 | 998.09 | G300E | 2210025 | 17.34 | G300E | 1217109.49 | 9.55
1762 | Story24 | B29 | 32 MPa RC Beam (35 cm x 25 cm) | Beam | 32MPa | Concrete Rectangular | 250 | 350 | 875 | 4662.5 | 0.41 | 998.09 | G300E | 2335912.5 | 18.33 | G300E | 1584281.37 | 12.43
1763 | Story24 | B3 | 32 MPa RC Beam (35 cm x 25 cm) | Beam | 32MPa | Concrete Rectangular | 250 | 350 | 875 | 4662.5 | 0.41 | 998.09 | G300E | 2330667.19 | 18.29 | G300E | 1491638.8 | 11.7
1764 | Story24 | B30 | 32 MPa RC Beam (25 cm x 25 cm) | Beam | 32MPa | Concrete Rectangular | 250 | 250 | 625 | 4662.5 | 0.29 | 712.92 | G300E | 1711137.5 | 13.43 | G300E | 776306.25 | 6.09
1765 | Story24 | B31 | 32 MPa RC Beam (25 cm x 25 cm) | Beam | 32MPa | Concrete Rectangular | 250 | 250 | 625 | 4662.5 | 0.29 | 712.92 | G300E | 1695401.56 | 13.3 | G300E | 776306.25 | 6.09
1766 | Story24 | B32 | 32 MPa RC Beam (35 cm x 25 cm) | Beam | 32MPa | Concrete Rectangular | 250 | 350 | 875 | 4662.5 | 0.41 | 998.09 | G300E | 2426831.25 | 19.04 | G300E | 1246857.55 | 9.78
1767 | Story24 | B33 | 32 MPa RC Beam (35 cm x 25 cm) | Beam | 32MPa | Concrete Rectangular | 250 | 350 | 875 | 4662.5 | 0.41 | 998.09 | G300E | 2133676.56 | 16.74 | G300E | 1217109.49 | 9.55
1768 | Story24 | B34 | 32 MPa RC Beam (35 cm x 25 cm) | Beam | 32MPa | Concrete Rectangular | 250 | 350 | 875 | 4662.5 | 0.41 | 998.09 | G300E | 2128431.25 | 16.7 | G300E | 2196234.49 | 17.23
1769 | Story24 | B35 | 32 MPa RC Beam (35 cm x 25 cm) | Beam | 32MPa | Concrete Rectangular | 250 | 350 | 875 | 4662.5 | 0.41 | 998.09 | G300E | 1994384.38 | 15.65 | G300E | 2255730.61 | 17.7
1770 | Story24 | B36 | 32 MPa RC Beam (35 cm x 25 cm) | Beam | 32MPa | Concrete Rectangular | 250 | 350 | 875 | 4662.5 | 0.41 | 998.09 | G300E | 1995841.41 | 15.66 | G300E | 2255730.61 | 17.7
1771 | Story24 | B37 | 32 MPa RC Beam (35 cm x 25 cm) | Beam | 32MPa | Concrete Rectangular | 250 | 350 | 875 | 4800 | 0.42 | 1027.52 | G300E | 4272300 | 33.52 | G300E | 2352878.85 | 18.46
1772 | Story24 | B38 | 32 MPa RC Beam (35 cm x 25 cm) | Beam | 32MPa | Concrete Rectangular | 250 | 350 | 875 | 4662.5 | 0.41 | 998.09 | G300E | 1691030.47 | 13.27 | G300E | 2196234.49 | 17.23
1773 | Story24 | B39 | 32 MPa RC Beam (35 cm x 25 cm) | Beam | 32MPa | Concrete Rectangular | 250 | 350 | 875 | 4800 | 0.42 | 1027.52 | G300E | 4316400 | 33.87 | G300E | 2361445.8 | 18.53
1774 | Story24 | B4 | 32 MPa RC Beam (25 cm x 25 cm) | Beam | 32MPa | Concrete Rectangular | 250 | 250 | 625 | 4662.5 | 0.29 | 712.92 | G300E | 1709680.47 | 13.41 | G300E | 776306.25 | 6.09
1775 | Story24 | B40 | 32 MPa RC Beam (35 cm x 25 cm) | Beam | 32MPa | Concrete Rectangular | 250 | 350 | 875 | 4662.5 | 0.41 | 998.09 | G300E | 2004583.59 | 15.73 | G300E | 2225982.55 | 17.47
1776 | Story24 | B41 | 32 MPa RC Beam (35 cm x 25 cm) | Beam | 32MPa | Concrete Rectangular | 250 | 350 | 875 | 4662.5 | 0.41 | 998.09 | G300E | 2004583.59 | 15.73 | G300E | 2225982.55 | 17.47
1777 | Story24 | B42 | 32 MPa RC Beam (35 cm x 25 cm) | Beam | 32MPa | Concrete Rectangular | 250 | 350 | 875 | 4662.5 | 0.41 | 998.09 | G300E | 2144750 | 16.83 | G300E | 2196234.49 | 17.23
1778 | Story24 | B43 | 32 MPa RC Beam (35 cm x 25 cm) | Beam | 32MPa | Concrete Rectangular | 250 | 350 | 875 | 4662.5 | 0.41 | 998.09 | G300E | 2131928.12 | 16.73 | G300E | 1217109.49 | 9.55
1779 | Story24 | B44 | 32 MPa RC Beam (35 cm x 25 cm) | Beam | 32MPa | Concrete Rectangular | 250 | 350 | 875 | 4662.5 | 0.41 | 998.09 | G300E | 2427414.06 | 19.05 | G300E | 1246857.55 | 9.78
1780 | Story24 | B45 | 32 MPa RC Beam (25 cm x 25 cm) | Beam | 32MPa | Concrete Rectangular | 250 | 250 | 625 | 4662.5 | 0.29 | 712.92 | G300E | 1687533.59 | 13.24 | G300E | 776306.25 | 6.09
1781 | Story24 | B46 | 32 MPa RC Beam (25 cm x 25 cm) | Beam | 32MPa | Concrete Rectangular | 250 | 250 | 625 | 4662.5 | 0.29 | 712.92 | G300E | 1693653.12 | 13.29 | G300E | 776306.25 | 6.09
1782 | Story24 | B47 | 32 MPa RC Beam (35 cm x 25 cm) | Beam | 32MPa | Concrete Rectangular | 250 | 350 | 875 | 4662.5 | 0.41 | 998.09 | G300E | 2376126.56 | 18.64 | G300E | 1246857.55 | 9.78
1783 | Story24 | B48 | 32 MPa RC Beam (35 cm x 25 cm) | Beam | 32MPa | Concrete Rectangular | 250 | 350 | 875 | 4662.5 | 0.41 | 998.09 | G300E | 2097542.19 | 16.46 | G300E | 1217109.49 | 9.55
1784 | Story24 | B49 | 32 MPa RC Beam (35 cm x 25 cm) | Beam | 32MPa | Concrete Rectangular | 250 | 350 | 875 | 4662.5 | 0.41 | 998.09 | G300E | 2298903.91 | 18.04 | G300E | 1951453.24 | 15.31
1785 | Story24 | B5 | 32 MPa RC Beam (35 cm x 25 cm) | Beam | 32MPa | Concrete Rectangular | 250 | 350 | 875 | 4662.5 | 0.41 | 998.09 | G300E | 2425082.81 | 19.03 | G300E | 1246857.55 | 9.78
1786 | Story24 | B50 | 32 MPa RC Beam (35 cm x 25 cm) | Beam | 32MPa | Concrete Rectangular | 250 | 350 | 875 | 4662.5 | 0.41 | 998.09 | G300E | 1691030.47 | 13.27 | G300E | 2196234.49 | 17.23
1787 | Story24 | B51 | 32 MPa RC Beam (35 cm x 25 cm) | Beam | 32MPa | Concrete Rectangular | 250 | 350 | 875 | 4800 | 0.42 | 1027.52 | G300E | 4348200 | 34.12 | G300E | 2353294.65 | 18.46
1788 | Story24 | B55 | 32 MPa RC Beam (35 cm x 25 cm) | Beam | 32MPa | Concrete Rectangular | 250 | 350 | 875 | 4662.5 | 0.41 | 998.09 | G300E | 4196250 | 32.93 | G300E | 2293808.38 | 18
1789 | Story24 | B56 | 32 MPa RC Beam (35 cm x 25 cm) | Beam | 32MPa | Concrete Rectangular | 250 | 350 | 875 | 4662.5 | 0.41 | 998.09 | G300E | 1690156.25 | 13.26 | G300E | 2196234.49 | 17.23
1790 | Story24 | B57 | 32 MPa RC Beam (35 cm x 25 cm) | Beam | 32MPa | Concrete Rectangular | 250 | 350 | 875 | 4662.5 | 0.41 | 998.09 | G300E | 2297155.47 | 18.02 | G300E | 1951453.24 | 15.31
1791 | Story24 | B58 | 32 MPa RC Beam (35 cm x 25 cm) | Beam | 32MPa | Concrete Rectangular | 250 | 350 | 875 | 4662.5 | 0.41 | 998.09 | G300E | 2094628.12 | 16.44 | G300E | 1217109.49 | 9.55
1792 | Story24 | B59 | 32 MPa RC Beam (35 cm x 25 cm) | Beam | 32MPa | Concrete Rectangular | 250 | 350 | 875 | 4662.5 | 0.41 | 998.09 | G300E | 2376709.38 | 18.65 | G300E | 1246857.55 | 9.78
1793 | Story24 | B6 | 32 MPa RC Beam (25 cm x 25 cm) | Beam | 32MPa | Concrete Rectangular | 250 | 250 | 625 | 4662.5 | 0.29 | 712.92 | G300E | 1687242.19 | 13.24 | G300E | 776306.25 | 6.09
1794 | Story24 | B60 | 32 MPa RC Beam (25 cm x 25 cm) | Beam | 32MPa | Concrete Rectangular | 250 | 250 | 625 | 4662.5 | 0.29 | 712.92 | G300E | 1686076.56 | 13.23 | G300E | 776306.25 | 6.09
1795 | Story24 | B61 | 32 MPa RC Beam (25 cm x 25 cm) | Beam | 32MPa | Concrete Rectangular | 250 | 250 | 625 | 4662.5 | 0.29 | 712.92 | G300E | 1695110.16 | 13.3 | G300E | 776306.25 | 6.09
1796 | Story24 | B62 | 32 MPa RC Beam (35 cm x 25 cm) | Beam | 32MPa | Concrete Rectangular | 250 | 350 | 875 | 4662.5 | 0.41 | 998.09 | G300E | 2376709.38 | 18.65 | G300E | 1246857.55 | 9.78
1797 | Story24 | B63 | 32 MPa RC Beam (35 cm x 25 cm) | Beam | 32MPa | Concrete Rectangular | 250 | 350 | 875 | 4662.5 | 0.41 | 998.09 | G300E | 2135425 | 16.76 | G300E | 1217109.49 | 9.55
1798 | Story24 | B64 | 32 MPa RC Beam (35 cm x 25 cm) | Beam | 32MPa | Concrete Rectangular | 250 | 350 | 875 | 4662.5 | 0.41 | 998.09 | G300E | 2297738.28 | 18.03 | G300E | 1951453.24 | 15.31
1799 | Story24 | B65 | 32 MPa RC Beam (35 cm x 25 cm) | Beam | 32MPa | Concrete Rectangular | 250 | 350 | 875 | 4662.5 | 0.41 | 998.09 | G300E | 2006332.03 | 15.74 | G300E | 2225982.55 | 17.47
1800 | Story24 | B66 | 32 MPa RC Beam (35 cm x 25 cm) | Beam | 32MPa | Concrete Rectangular | 250 | 350 | 875 | 4800 | 0.42 | 1027.52 | G300E | 4316400 | 33.87 | G300E | 2361436.35 | 18.53
1801 | Story24 | B67 | 32 MPa RC Beam (35 cm x 25 cm) | Beam | 32MPa | Concrete Rectangular | 250 | 350 | 875 | 4662.5 | 0.41 | 998.09 | G300E | 4196832.81 | 32.93 | G300E | 2293808.38 | 18
1802 | Story24 | B69 | 32 MPa RC Beam (35 cm x 25 cm) | Beam | 32MPa | Concrete Rectangular | 250 | 350 | 875 | 4662.5 | 0.41 | 998.09 | G300E | 4196541.41 | 32.93 | G300E | 2293813.48 | 18
1803 | Story24 | B7 | 32 MPa RC Beam (35 cm x 25 cm) | Beam | 32MPa | Concrete Rectangular | 250 | 350 | 875 | 4662.5 | 0.41 | 998.09 | G300E | 2376126.56 | 18.64 | G300E | 1246857.55 | 9.78
1804 | Story24 | B70 | 32 MPa RC Beam (35 cm x 25 cm) | Beam | 32MPa | Concrete Rectangular | 250 | 350 | 875 | 4662.5 | 0.41 | 998.09 | G300E | 4196832.81 | 32.93 | G300E | 2293812.46 | 18
1805 | Story24 | B71 | 32 MPa RC Beam (35 cm x 25 cm) | Beam | 32MPa | Concrete Rectangular | 250 | 350 | 875 | 4662.5 | 0.41 | 998.09 | G300E | 2004583.59 | 15.73 | G300E | 2225982.55 | 17.47
1806 | Story24 | B72 | 32 MPa RC Beam (35 cm x 25 cm) | Beam | 32MPa | Concrete Rectangular | 250 | 350 | 875 | 4662.5 | 0.41 | 998.09 | G300E | 2298029.69 | 18.03 | G300E | 1951453.24 | 15.31
1807 | Story24 | B73 | 32 MPa RC Beam (35 cm x 25 cm) | Beam | 32MPa | Concrete Rectangular | 250 | 350 | 875 | 4662.5 | 0.41 | 998.09 | G300E | 2131928.12 | 16.73 | G300E | 1217109.49 | 9.55
1808 | Story24 | B74 | 32 MPa RC Beam (35 cm x 25 cm) | Beam | 32MPa | Concrete Rectangular | 250 | 350 | 875 | 4662.5 | 0.41 | 998.09 | G300E | 2376709.38 | 18.65 | G300E | 1246857.55 | 9.78
1809 | Story24 | B75 | 32 MPa RC Beam (25 cm x 25 cm) | Beam | 32MPa | Concrete Rectangular | 250 | 250 | 625 | 4662.5 | 0.29 | 712.92 | G300E | 1687533.59 | 13.24 | G300E | 776306.25 | 6.09
1810 | Story24 | B76 | 32 MPa RC Beam (25 cm x 25 cm) | Beam | 32MPa | Concrete Rectangular | 250 | 250 | 625 | 4662.5 | 0.29 | 712.92 | G300E | 1719005.47 | 13.49 | G300E | 776306.25 | 6.09
1811 | Story24 | B77 | 32 MPa RC Beam (35 cm x 25 cm) | Beam | 32MPa | Concrete Rectangular | 250 | 350 | 875 | 4662.5 | 0.41 | 998.09 | G300E | 2427414.06 | 19.05 | G300E | 1246857.55 | 9.78
1812 | Story24 | B78 | 32 MPa RC Beam (35 cm x 25 cm) | Beam | 32MPa | Concrete Rectangular | 250 | 350 | 875 | 4662.5 | 0.41 | 998.09 | G300E | 2214978.91 | 17.38 | G300E | 1217109.49 | 9.55
1813 | Story24 | B79 | 32 MPa RC Beam (35 cm x 25 cm) | Beam | 32MPa | Concrete Rectangular | 250 | 350 | 875 | 4662.5 | 0.41 | 998.09 | G300E | 2147664.06 | 16.85 | G300E | 2196234.49 | 17.23
1814 | Story24 | B8 | 32 MPa RC Beam (25 cm x 25 cm) | Beam | 32MPa | Concrete Rectangular | 250 | 250 | 625 | 4662.5 | 0.29 | 712.92 | G300E | 1686076.56 | 13.23 | G300E | 776306.25 | 6.09
1815 | Story24 | B80 | 32 MPa RC Beam (35 cm x 25 cm) | Beam | 32MPa | Concrete Rectangular | 250 | 350 | 875 | 4662.5 | 0.41 | 998.09 | G300E | 2147664.06 | 16.85 | G300E | 2196234.49 | 17.23
1816 | Story24 | B81 | 32 MPa RC Beam (35 cm x 25 cm) | Beam | 32MPa | Concrete Rectangular | 250 | 350 | 875 | 4662.5 | 0.41 | 998.09 | G300E | 2006332.03 | 15.74 | G300E | 2225982.55 | 17.47
1817 | Story24 | B82 | 32 MPa RC Beam (35 cm x 25 cm) | Beam | 32MPa | Concrete Rectangular | 250 | 350 | 875 | 4662.5 | 0.41 | 998.09 | G300E | 2298029.69 | 18.03 | G300E | 1951453.24 | 15.31
1818 | Story24 | B83 | 32 MPa RC Beam (35 cm x 25 cm) | Beam | 32MPa | Concrete Rectangular | 250 | 350 | 875 | 4662.5 | 0.41 | 998.09 | G300E | 1690156.25 | 13.26 | G300E | 2196234.49 | 17.23
1819 | Story24 | B84 | 32 MPa RC Beam (35 cm x 25 cm) | Beam | 32MPa | Concrete Rectangular | 250 | 350 | 875 | 4662.5 | 0.41 | 998.09 | G300E | 2297155.47 | 18.02 | G300E | 1951453.24 | 15.31
1820 | Story24 | B85 | 32 MPa RC Beam (35 cm x 25 cm) | Beam | 32MPa | Concrete Rectangular | 250 | 350 | 875 | 4662.5 | 0.41 | 998.09 | G300E | 2006332.03 | 15.74 | G300E | 2225982.55 | 17.47
1821 | Story24 | B86 | 32 MPa RC Beam (35 cm x 25 cm) | Beam | 32MPa | Concrete Rectangular | 250 | 350 | 875 | 4662.5 | 0.41 | 998.09 | G300E | 2144750 | 16.83 | G300E | 2196234.49 | 17.23
1822 | Story24 | B87 | 32 MPa RC Beam (35 cm x 25 cm) | Beam | 32MPa | Concrete Rectangular | 250 | 350 | 875 | 4662.5 | 0.41 | 998.09 | G300E | 2147372.66 | 16.85 | G300E | 2196234.49 | 17.23
1823 | Story24 | B88 | 32 MPa RC Beam (35 cm x 25 cm) | Beam | 32MPa | Concrete Rectangular | 250 | 350 | 875 | 4662.5 | 0.41 | 998.09 | G300E | 2209733.59 | 17.34 | G300E | 1217109.49 | 9.55
1824 | Story24 | B89 | 32 MPa RC Beam (35 cm x 25 cm) | Beam | 32MPa | Concrete Rectangular | 250 | 350 | 875 | 4662.5 | 0.41 | 998.09 | G300E | 2427414.06 | 19.05 | G300E | 1246857.55 | 9.78
1825 | Story24 | B9 | 32 MPa RC Beam (35 cm x 25 cm) | Beam | 32MPa | Concrete Rectangular | 250 | 350 | 875 | 4662.5 | 0.41 | 998.09 | G300E | 2376709.38 | 18.65 | G300E | 1246857.55 | 9.78
1826 | Story24 | B90 | 32 MPa RC Beam (25 cm x 25 cm) | Beam | 32MPa | Concrete Rectangular | 250 | 250 | 625 | 4662.5 | 0.29 | 712.92 | G300E | 1711137.5 | 13.43 | G300E | 776306.25 | 6.09
1827 | Story24 | B91 | 32 MPa RC Beam (25 cm x 25 cm) | Beam | 32MPa | Concrete Rectangular | 250 | 250 | 625 | 4662.5 | 0.29 | 712.92 | G300E | 1753391.41 | 13.76 | G300E | 797554.87 | 6.26
1828 | Story24 | B92 | 32 MPa RC Beam (35 cm x 25 cm) | Beam | 32MPa | Concrete Rectangular | 250 | 350 | 875 | 4662.5 | 0.41 | 998.09 | G300E | 2335912.5 | 18.33 | G300E | 1584281.37 | 12.43
1829 | Story24 | B93 | 32 MPa RC Beam (35 cm x 25 cm) | Beam | 32MPa | Concrete Rectangular | 250 | 350 | 875 | 4662.5 | 0.41 | 998.09 | G300E | 2335912.5 | 18.33 | G300E | 1584281.37 | 12.43
1830 | Story24 | B94 | 32 MPa RC Beam (35 cm x 25 cm) | Beam | 32MPa | Concrete Rectangular | 250 | 350 | 875 | 4662.5 | 0.41 | 998.09 | G300E | 2214978.91 | 17.38 | G300E | 1217109.49 | 9.55
1831 | Story24 | B95 | 32 MPa RC Beam (35 cm x 25 cm) | Beam | 32MPa | Concrete Rectangular | 250 | 350 | 875 | 4662.5 | 0.41 | 998.09 | G300E | 2427414.06 | 19.05 | G300E | 1246857.55 | 9.78
1832 | Story24 | B96 | 32 MPa RC Beam (35 cm x 25 cm) | Beam | 32MPa | Concrete Rectangular | 250 | 350 | 875 | 4662.5 | 0.41 | 998.09 | G300E | 2135425 | 16.76 | G300E | 1217109.49 | 9.55
1833 | Story24 | B97 | 32 MPa RC Beam (35 cm x 25 cm) | Beam | 32MPa | Concrete Rectangular | 250 | 350 | 875 | 4662.5 | 0.41 | 998.09 | G300E | 2376709.38 | 18.65 | G300E | 1246857.55 | 9.78
1834 | Story24 | B98 | 32 MPa RC Beam (35 cm x 25 cm) | Beam | 32MPa | Concrete Rectangular | 250 | 350 | 875 | 4662.5 | 0.41 | 998.09 | G300E | 2097542.19 | 16.46 | G300E | 1217109.49 | 9.55
1835 | Story24 | B99 | 32 MPa RC Beam (35 cm x 25 cm) | Beam | 32MPa | Concrete Rectangular | 250 | 350 | 875 | 4662.5 | 0.41 | 998.09 | G300E | 2376709.38 | 18.65 | G300E | 1246857.55 | 9.78
1836 | Story25 | B1 | 32 MPa RC Beam (25 cm x 25 cm) | Beam | 32MPa | Concrete Rectangular | 250 | 250 | 625 | 4650 | 0.29 | 711.01 | G300E | 1710618.75 | 13.42 | G300E | 774225 | 6.07
1837 | Story25 | B10 | 32 MPa RC Beam (25 cm x 25 cm) | Beam | 32MPa | Concrete Rectangular | 250 | 250 | 625 | 4650 | 0.29 | 711.01 | G300E | 1693471.88 | 13.29 | G300E | 774225 | 6.07
1838 | Story25 | B100 | 32 MPa RC Beam (35 cm x 25 cm) | Beam | 32MPa | Concrete Rectangular | 250 | 350 | 875 | 4650 | 0.41 | 995.41 | G300E | 2186371.88 | 17.16 | G300E | 1213846.46 | 9.52
1839 | Story25 | B101 | 32 MPa RC Beam (35 cm x 25 cm) | Beam | 32MPa | Concrete Rectangular | 250 | 350 | 875 | 4650 | 0.41 | 995.41 | G300E | 2159343.75 | 16.94 | G300E | 1302851.39 | 10.22
1840 | Story25 | B102 | 32 MPa RC Beam (35 cm x 25 cm) | Beam | 32MPa | Concrete Rectangular | 250 | 350 | 875 | 4650 | 0.41 | 995.41 | G300E | 2345053.12 | 18.4 | G300E | 1213846.46 | 9.52
1841 | Story25 | B103 | 32 MPa RC Beam (35 cm x 25 cm) | Beam | 32MPa | Concrete Rectangular | 250 | 350 | 875 | 4650 | 0.41 | 995.41 | G300E | 2347668.75 | 18.42 | G300E | 1731764.77 | 13.59
1842 | Story25 | B104 | 32 MPa RC Beam (35 cm x 25 cm) | Beam | 32MPa | Concrete Rectangular | 250 | 350 | 875 | 4650 | 0.41 | 995.41 | G300E | 2346796.88 | 18.41 | G300E | 1731764.77 | 13.59
1843 | Story25 | B105 | 32 MPa RC Beam (25 cm x 25 cm) | Beam | 32MPa | Concrete Rectangular | 250 | 250 | 625 | 4650 | 0.29 | 711.01 | G300E | 1766709.38 | 13.86 | G300E | 816608.3 | 6.41
1844 | Story25 | B106 | 32 MPa RC Beam (25 cm x 25 cm) | Beam | 32MPa | Concrete Rectangular | 250 | 250 | 625 | 4650 | 0.29 | 711.01 | G300E | 1766418.75 | 13.86 | G300E | 816608.3 | 6.41
1845 | Story25 | B107 | 32 MPa RC Beam (25 cm x 25 cm) | Beam | 32MPa | Concrete Rectangular | 250 | 250 | 625 | 4650 | 0.29 | 711.01 | G300E | 1722825 | 13.52 | G300E | 774225 | 6.07
1846 | Story25 | B108 | 32 MPa RC Beam (25 cm x 25 cm) | Beam | 32MPa | Concrete Rectangular | 250 | 250 | 625 | 4650 | 0.29 | 711.01 | G300E | 1698703.12 | 13.33 | G300E | 774225 | 6.07
1847 | Story25 | B109 | 32 MPa RC Beam (25 cm x 25 cm) | Beam | 32MPa | Concrete Rectangular | 250 | 250 | 625 | 4650 | 0.29 | 711.01 | G300E | 1698412.5 | 13.33 | G300E | 774225 | 6.07
1848 | Story25 | B11 | 32 MPa RC Beam (35 cm x 25 cm) | Beam | 32MPa | Concrete Rectangular | 250 | 350 | 875 | 4650 | 0.41 | 995.41 | G300E | 2159343.75 | 16.94 | G300E | 1302851.39 | 10.22
1849 | Story25 | B110 | 32 MPa RC Beam (25 cm x 25 cm) | Beam | 32MPa | Concrete Rectangular | 250 | 250 | 625 | 4650 | 0.29 | 711.01 | G300E | 1698703.12 | 13.33 | G300E | 774225 | 6.07
1850 | Story25 | B111 | 32 MPa RC Beam (25 cm x 25 cm) | Beam | 32MPa | Concrete Rectangular | 250 | 250 | 625 | 4650 | 0.29 | 711.01 | G300E | 1722534.38 | 13.52 | G300E | 774225 | 6.07
1851 | Story25 | B112 | 32 MPa RC Beam (25 cm x 25 cm) | Beam | 32MPa | Concrete Rectangular | 250 | 250 | 625 | 4650 | 0.29 | 711.01 | G300E | 1766418.75 | 13.86 | G300E | 816608.3 | 6.41
1852 | Story25 | B12 | 32 MPa RC Beam (25 cm x 25 cm) | Beam | 32MPa | Concrete Rectangular | 250 | 250 | 625 | 4650 | 0.29 | 711.01 | G300E | 1717884.38 | 13.48 | G300E | 774225 | 6.07
1853 | Story25 | B13 | 32 MPa RC Beam (35 cm x 25 cm) | Beam | 32MPa | Concrete Rectangular | 250 | 350 | 875 | 4650 | 0.41 | 995.41 | G300E | 2347668.75 | 18.42 | G300E | 1731764.77 | 13.59
1854 | Story25 | B14 | 32 MPa RC Beam (25 cm x 25 cm) | Beam | 32MPa | Concrete Rectangular | 250 | 250 | 625 | 4650 | 0.29 | 711.01 | G300E | 1766709.38 | 13.86 | G300E | 816608.3 | 6.41
1855 | Story25 | B15 | 32 MPa RC Beam (25 cm x 25 cm) | Beam | 32MPa | Concrete Rectangular | 250 | 250 | 625 | 4650 | 0.29 | 711.01 | G300E | 1766709.38 | 13.86 | G300E | 816608.3 | 6.41
1856 | Story25 | B16 | 32 MPa RC Beam (25 cm x 25 cm) | Beam | 32MPa | Concrete Rectangular | 250 | 250 | 625 | 4650 | 0.29 | 711.01 | G300E | 1721662.5 | 13.51 | G300E | 774225 | 6.07
1857 | Story25 | B17 | 32 MPa RC Beam (35 cm x 25 cm) | Beam | 32MPa | Concrete Rectangular | 250 | 350 | 875 | 4650 | 0.41 | 995.41 | G300E | 2079712.5 | 16.32 | G300E | 1791101.39 | 14.05
1858 | Story25 | B18 | 32 MPa RC Beam (35 cm x 25 cm) | Beam | 32MPa | Concrete Rectangular | 250 | 350 | 875 | 4650 | 0.41 | 995.41 | G300E | 2324128.12 | 18.24 | G300E | 1213846.46 | 9.52
1859 | Story25 | B19 | 32 MPa RC Beam (35 cm x 25 cm) | Beam | 32MPa | Concrete Rectangular | 250 | 350 | 875 | 4650 | 0.41 | 995.41 | G300E | 2257865.62 | 17.72 | G300E | 1213846.46 | 9.52
1860 | Story25 | B2 | 32 MPa RC Beam (25 cm x 25 cm) | Beam | 32MPa | Concrete Rectangular | 250 | 250 | 625 | 4650 | 0.29 | 711.01 | G300E | 1720790.62 | 13.5 | G300E | 774225 | 6.07
1861 | Story25 | B20 | 32 MPa RC Beam (35 cm x 25 cm) | Beam | 32MPa | Concrete Rectangular | 250 | 350 | 875 | 4650 | 0.41 | 995.41 | G300E | 2274721.88 | 17.85 | G300E | 2190346.46 | 17.19
1862 | Story25 | B21 | 32 MPa RC Beam (35 cm x 25 cm) | Beam | 32MPa | Concrete Rectangular | 250 | 350 | 875 | 4650 | 0.41 | 995.41 | G300E | 2182593.75 | 17.13 | G300E | 1213846.46 | 9.52
1863 | Story25 | B22 | 32 MPa RC Beam (35 cm x 25 cm) | Beam | 32MPa | Concrete Rectangular | 250 | 350 | 875 | 4650 | 0.41 | 995.41 | G300E | 2400853.12 | 18.84 | G300E | 1824158.96 | 14.31
1864 | Story25 | B23 | 32 MPa RC Beam (35 cm x 25 cm) | Beam | 32MPa | Concrete Rectangular | 250 | 350 | 875 | 4650 | 0.41 | 995.41 | G300E | 2074481.25 | 16.28 | G300E | 1213846.46 | 9.52
1865 | Story25 | B24 | 32 MPa RC Beam (35 cm x 25 cm) | Beam | 32MPa | Concrete Rectangular | 250 | 350 | 875 | 4650 | 0.41 | 995.41 | G300E | 2400271.88 | 18.83 | G300E | 1824158.96 | 14.31
1866 | Story25 | B25 | 32 MPa RC Beam (35 cm x 25 cm) | Beam | 32MPa | Concrete Rectangular | 250 | 350 | 875 | 4650 | 0.41 | 995.41 | G300E | 2184337.5 | 17.14 | G300E | 1213846.46 | 9.52
1867 | Story25 | B26 | 32 MPa RC Beam (35 cm x 25 cm) | Beam | 32MPa | Concrete Rectangular | 250 | 350 | 875 | 4650 | 0.41 | 995.41 | G300E | 2297100 | 18.02 | G300E | 2190346.46 | 17.19
1868 | Story25 | B27 | 32 MPa RC Beam (35 cm x 25 cm) | Beam | 32MPa | Concrete Rectangular | 250 | 350 | 875 | 4650 | 0.41 | 995.41 | G300E | 2272396.88 | 17.83 | G300E | 1213846.46 | 9.52
1869 | Story25 | B28 | 32 MPa RC Beam (35 cm x 25 cm) | Beam | 32MPa | Concrete Rectangular | 250 | 350 | 875 | 4650 | 0.41 | 995.41 | G300E | 2272396.88 | 17.83 | G300E | 1213846.46 | 9.52
1870 | Story25 | B29 | 32 MPa RC Beam (35 cm x 25 cm) | Beam | 32MPa | Concrete Rectangular | 250 | 350 | 875 | 4650 | 0.41 | 995.41 | G300E | 2347668.75 | 18.42 | G300E | 1731764.77 | 13.59
1871 | Story25 | B3 | 32 MPa RC Beam (35 cm x 25 cm) | Beam | 32MPa | Concrete Rectangular | 250 | 350 | 875 | 4650 | 0.41 | 995.41 | G300E | 2078840.62 | 16.31 | G300E | 1791101.39 | 14.05
1872 | Story25 | B30 | 32 MPa RC Beam (25 cm x 25 cm) | Beam | 32MPa | Concrete Rectangular | 250 | 250 | 625 | 4650 | 0.29 | 711.01 | G300E | 1718175 | 13.48 | G300E | 774225 | 6.07
1873 | Story25 | B31 | 32 MPa RC Beam (25 cm x 25 cm) | Beam | 32MPa | Concrete Rectangular | 250 | 250 | 625 | 4650 | 0.29 | 711.01 | G300E | 1697831.25 | 13.32 | G300E | 774225 | 6.07
1874 | Story25 | B32 | 32 MPa RC Beam (35 cm x 25 cm) | Beam | 32MPa | Concrete Rectangular | 250 | 350 | 875 | 4650 | 0.41 | 995.41 | G300E | 2158181.25 | 16.93 | G300E | 1302851.39 | 10.22
1875 | Story25 | B33 | 32 MPa RC Beam (35 cm x 25 cm) | Beam | 32MPa | Concrete Rectangular | 250 | 350 | 875 | 4650 | 0.41 | 995.41 | G300E | 2185500 | 17.15 | G300E | 1213846.46 | 9.52
1876 | Story25 | B34 | 32 MPa RC Beam (35 cm x 25 cm) | Beam | 32MPa | Concrete Rectangular | 250 | 350 | 875 | 4650 | 0.41 | 995.41 | G300E | 2210493.75 | 17.34 | G300E | 2190346.46 | 17.19
1877 | Story25 | B35 | 32 MPa RC Beam (35 cm x 25 cm) | Beam | 32MPa | Concrete Rectangular | 250 | 350 | 875 | 4650 | 0.41 | 995.41 | G300E | 2011415.62 | 15.78 | G300E | 2249683.08 | 17.65
1878 | Story25 | B36 | 32 MPa RC Beam (35 cm x 25 cm) | Beam | 32MPa | Concrete Rectangular | 250 | 350 | 875 | 4650 | 0.41 | 995.41 | G300E | 2013450 | 15.8 | G300E | 2249683.08 | 17.65
1879 | Story25 | B37 | 32 MPa RC Beam (35 cm x 25 cm) | Beam | 32MPa | Concrete Rectangular | 250 | 350 | 875 | 4800 | 0.42 | 1027.52 | G300E | 4481700 | 35.17 | G300E | 2354445.45 | 18.47
1880 | Story25 | B38 | 32 MPa RC Beam (35 cm x 25 cm) | Beam | 32MPa | Concrete Rectangular | 250 | 350 | 875 | 4650 | 0.41 | 995.41 | G300E | 1806525 | 14.17 | G300E | 2190346.46 | 17.19
1881 | Story25 | B39 | 32 MPa RC Beam (35 cm x 25 cm) | Beam | 32MPa | Concrete Rectangular | 250 | 350 | 875 | 4800 | 0.42 | 1027.52 | G300E | 4528200 | 35.53 | G300E | 2363350.5 | 18.54
1882 | Story25 | B4 | 32 MPa RC Beam (25 cm x 25 cm) | Beam | 32MPa | Concrete Rectangular | 250 | 250 | 625 | 4650 | 0.29 | 711.01 | G300E | 1717303.12 | 13.47 | G300E | 774225 | 6.07
1883 | Story25 | B40 | 32 MPa RC Beam (35 cm x 25 cm) | Beam | 32MPa | Concrete Rectangular | 250 | 350 | 875 | 4650 | 0.41 | 995.41 | G300E | 2020715.62 | 15.86 | G300E | 2249683.08 | 17.65
1884 | Story25 | B41 | 32 MPa RC Beam (35 cm x 25 cm) | Beam | 32MPa | Concrete Rectangular | 250 | 350 | 875 | 4650 | 0.41 | 995.41 | G300E | 2020715.62 | 15.86 | G300E | 2249683.08 | 17.65
1885 | Story25 | B42 | 32 MPa RC Beam (35 cm x 25 cm) | Beam | 32MPa | Concrete Rectangular | 250 | 350 | 875 | 4650 | 0.41 | 995.41 | G300E | 2297390.62 | 18.03 | G300E | 2190346.46 | 17.19
1886 | Story25 | B43 | 32 MPa RC Beam (35 cm x 25 cm) | Beam | 32MPa | Concrete Rectangular | 250 | 350 | 875 | 4650 | 0.41 | 995.41 | G300E | 2183175 | 17.13 | G300E | 1213846.46 | 9.52
1887 | Story25 | B44 | 32 MPa RC Beam (35 cm x 25 cm) | Beam | 32MPa | Concrete Rectangular | 250 | 350 | 875 | 4650 | 0.41 | 995.41 | G300E | 2159343.75 | 16.94 | G300E | 1302851.39 | 10.22
1888 | Story25 | B45 | 32 MPa RC Beam (25 cm x 25 cm) | Beam | 32MPa | Concrete Rectangular | 250 | 250 | 625 | 4650 | 0.29 | 711.01 | G300E | 1693471.88 | 13.29 | G300E | 774225 | 6.07
1889 | Story25 | B46 | 32 MPa RC Beam (25 cm x 25 cm) | Beam | 32MPa | Concrete Rectangular | 250 | 250 | 625 | 4650 | 0.29 | 711.01 | G300E | 1698412.5 | 13.33 | G300E | 774225 | 6.07
1890 | Story25 | B47 | 32 MPa RC Beam (35 cm x 25 cm) | Beam | 32MPa | Concrete Rectangular | 250 | 350 | 875 | 4650 | 0.41 | 995.41 | G300E | 2193928.12 | 17.21 | G300E | 1302851.39 | 10.22
1891 | Story25 | B48 | 32 MPa RC Beam (35 cm x 25 cm) | Beam | 32MPa | Concrete Rectangular | 250 | 350 | 875 | 4650 | 0.41 | 995.41 | G300E | 2076806.25 | 16.3 | G300E | 1213846.46 | 9.52
1892 | Story25 | B49 | 32 MPa RC Beam (35 cm x 25 cm) | Beam | 32MPa | Concrete Rectangular | 250 | 350 | 875 | 4650 | 0.41 | 995.41 | G300E | 2401143.75 | 18.84 | G300E | 1824158.96 | 14.31
1893 | Story25 | B5 | 32 MPa RC Beam (35 cm x 25 cm) | Beam | 32MPa | Concrete Rectangular | 250 | 350 | 875 | 4650 | 0.41 | 995.41 | G300E | 2157018.75 | 16.92 | G300E | 1302851.39 | 10.22
1894 | Story25 | B50 | 32 MPa RC Beam (35 cm x 25 cm) | Beam | 32MPa | Concrete Rectangular | 250 | 350 | 875 | 4650 | 0.41 | 995.41 | G300E | 1807106.25 | 14.18 | G300E | 2190346.46 | 17.19
1895 | Story25 | B51 | 32 MPa RC Beam (35 cm x 25 cm) | Beam | 32MPa | Concrete Rectangular | 250 | 350 | 875 | 4800 | 0.42 | 1027.52 | G300E | 4486200 | 35.2 | G300E | 2354964.15 | 18.48
1896 | Story25 | B55 | 32 MPa RC Beam (35 cm x 25 cm) | Beam | 32MPa | Concrete Rectangular | 250 | 350 | 875 | 4650 | 0.41 | 995.41 | G300E | 4390181.25 | 34.45 | G300E | 2289504.95 | 17.96
1897 | Story25 | B56 | 32 MPa RC Beam (35 cm x 25 cm) | Beam | 32MPa | Concrete Rectangular | 250 | 350 | 875 | 4650 | 0.41 | 995.41 | G300E | 1805362.5 | 14.17 | G300E | 2190346.46 | 17.19
1898 | Story25 | B57 | 32 MPa RC Beam (35 cm x 25 cm) | Beam | 32MPa | Concrete Rectangular | 250 | 350 | 875 | 4650 | 0.41 | 995.41 | G300E | 2400562.5 | 18.84 | G300E | 1824158.96 | 14.31
1899 | Story25 | B58 | 32 MPa RC Beam (35 cm x 25 cm) | Beam | 32MPa | Concrete Rectangular | 250 | 350 | 875 | 4650 | 0.41 | 995.41 | G300E | 2073900 | 16.27 | G300E | 1213846.46 | 9.52
1900 | Story25 | B59 | 32 MPa RC Beam (35 cm x 25 cm) | Beam | 32MPa | Concrete Rectangular | 250 | 350 | 875 | 4650 | 0.41 | 995.41 | G300E | 2193928.12 | 17.21 | G300E | 1302851.39 | 10.22
1901 | Story25 | B6 | 32 MPa RC Beam (25 cm x 25 cm) | Beam | 32MPa | Concrete Rectangular | 250 | 250 | 625 | 4650 | 0.29 | 711.01 | G300E | 1692600 | 13.28 | G300E | 774225 | 6.07
1902 | Story25 | B60 | 32 MPa RC Beam (25 cm x 25 cm) | Beam | 32MPa | Concrete Rectangular | 250 | 250 | 625 | 4650 | 0.29 | 711.01 | G300E | 1693181.25 | 13.29 | G300E | 774225 | 6.07
1903 | Story25 | B61 | 32 MPa RC Beam (25 cm x 25 cm) | Beam | 32MPa | Concrete Rectangular | 250 | 250 | 625 | 4650 | 0.29 | 711.01 | G300E | 1698703.12 | 13.33 | G300E | 774225 | 6.07
1904 | Story25 | B62 | 32 MPa RC Beam (35 cm x 25 cm) | Beam | 32MPa | Concrete Rectangular | 250 | 350 | 875 | 4650 | 0.41 | 995.41 | G300E | 2193928.12 | 17.21 | G300E | 1302851.39 | 10.22
1905 | Story25 | B63 | 32 MPa RC Beam (35 cm x 25 cm) | Beam | 32MPa | Concrete Rectangular | 250 | 350 | 875 | 4650 | 0.41 | 995.41 | G300E | 2186953.12 | 17.16 | G300E | 1213846.46 | 9.52
1906 | Story25 | B64 | 32 MPa RC Beam (35 cm x 25 cm) | Beam | 32MPa | Concrete Rectangular | 250 | 350 | 875 | 4650 | 0.41 | 995.41 | G300E | 2400853.12 | 18.84 | G300E | 1824158.96 | 14.31
1907 | Story25 | B65 | 32 MPa RC Beam (35 cm x 25 cm) | Beam | 32MPa | Concrete Rectangular | 250 | 350 | 875 | 4650 | 0.41 | 995.41 | G300E | 2021878.12 | 15.86 | G300E | 2249683.08 | 17.65
1908 | Story25 | B66 | 32 MPa RC Beam (35 cm x 25 cm) | Beam | 32MPa | Concrete Rectangular | 250 | 350 | 875 | 4800 | 0.42 | 1027.52 | G300E | 4527900 | 35.53 | G300E | 2363341.05 | 18.54
1909 | Story25 | B67 | 32 MPa RC Beam (35 cm x 25 cm) | Beam | 32MPa | Concrete Rectangular | 250 | 350 | 875 | 4650 | 0.41 | 995.41 | G300E | 4390471.88 | 34.45 | G300E | 2289503.93 | 17.96
1910 | Story25 | B69 | 32 MPa RC Beam (35 cm x 25 cm) | Beam | 32MPa | Concrete Rectangular | 250 | 350 | 875 | 4650 | 0.41 | 995.41 | G300E | 4390762.5 | 34.45 | G300E | 2289511.05 | 17.96
1911 | Story25 | B7 | 32 MPa RC Beam (35 cm x 25 cm) | Beam | 32MPa | Concrete Rectangular | 250 | 350 | 875 | 4650 | 0.41 | 995.41 | G300E | 2193928.12 | 17.21 | G300E | 1302851.39 | 10.22
1912 | Story25 | B70 | 32 MPa RC Beam (35 cm x 25 cm) | Beam | 32MPa | Concrete Rectangular | 250 | 350 | 875 | 4650 | 0.41 | 995.41 | G300E | 4390762.5 | 34.45 | G300E | 2289510.04 | 17.96
1913 | Story25 | B71 | 32 MPa RC Beam (35 cm x 25 cm) | Beam | 32MPa | Concrete Rectangular | 250 | 350 | 875 | 4650 | 0.41 | 995.41 | G300E | 2020715.62 | 15.86 | G300E | 2249683.08 | 17.65
1914 | Story25 | B72 | 32 MPa RC Beam (35 cm x 25 cm) | Beam | 32MPa | Concrete Rectangular | 250 | 350 | 875 | 4650 | 0.41 | 995.41 | G300E | 2401143.75 | 18.84 | G300E | 1824158.96 | 14.31
1915 | Story25 | B73 | 32 MPa RC Beam (35 cm x 25 cm) | Beam | 32MPa | Concrete Rectangular | 250 | 350 | 875 | 4650 | 0.41 | 995.41 | G300E | 2183756.25 | 17.13 | G300E | 1213846.46 | 9.52
1916 | Story25 | B74 | 32 MPa RC Beam (35 cm x 25 cm) | Beam | 32MPa | Concrete Rectangular | 250 | 350 | 875 | 4650 | 0.41 | 995.41 | G300E | 2193928.12 | 17.21 | G300E | 1302851.39 | 10.22
1917 | Story25 | B75 | 32 MPa RC Beam (25 cm x 25 cm) | Beam | 32MPa | Concrete Rectangular | 250 | 250 | 625 | 4650 | 0.29 | 711.01 | G300E | 1693471.88 | 13.29 | G300E | 774225 | 6.07
1918 | Story25 | B76 | 32 MPa RC Beam (25 cm x 25 cm) | Beam | 32MPa | Concrete Rectangular | 250 | 250 | 625 | 4650 | 0.29 | 711.01 | G300E | 1722534.38 | 13.52 | G300E | 774225 | 6.07
1919 | Story25 | B77 | 32 MPa RC Beam (35 cm x 25 cm) | Beam | 32MPa | Concrete Rectangular | 250 | 350 | 875 | 4650 | 0.41 | 995.41 | G300E | 2159053.12 | 16.94 | G300E | 1302851.39 | 10.22
1920 | Story25 | B78 | 32 MPa RC Beam (35 cm x 25 cm) | Beam | 32MPa | Concrete Rectangular | 250 | 350 | 875 | 4650 | 0.41 | 995.41 | G300E | 2345053.12 | 18.4 | G300E | 1213846.46 | 9.52
1921 | Story25 | B79 | 32 MPa RC Beam (35 cm x 25 cm) | Beam | 32MPa | Concrete Rectangular | 250 | 350 | 875 | 4650 | 0.41 | 995.41 | G300E | 2298262.5 | 18.03 | G300E | 2190346.46 | 17.19
1922 | Story25 | B8 | 32 MPa RC Beam (25 cm x 25 cm) | Beam | 32MPa | Concrete Rectangular | 250 | 250 | 625 | 4650 | 0.29 | 711.01 | G300E | 1693181.25 | 13.29 | G300E | 774225 | 6.07
1923 | Story25 | B80 | 32 MPa RC Beam (35 cm x 25 cm) | Beam | 32MPa | Concrete Rectangular | 250 | 350 | 875 | 4650 | 0.41 | 995.41 | G300E | 2298843.75 | 18.04 | G300E | 2190346.46 | 17.19
1924 | Story25 | B81 | 32 MPa RC Beam (35 cm x 25 cm) | Beam | 32MPa | Concrete Rectangular | 250 | 350 | 875 | 4650 | 0.41 | 995.41 | G300E | 2022168.75 | 15.87 | G300E | 2249683.08 | 17.65
1925 | Story25 | B82 | 32 MPa RC Beam (35 cm x 25 cm) | Beam | 32MPa | Concrete Rectangular | 250 | 350 | 875 | 4650 | 0.41 | 995.41 | G300E | 2401143.75 | 18.84 | G300E | 1824158.96 | 14.31
1926 | Story25 | B83 | 32 MPa RC Beam (35 cm x 25 cm) | Beam | 32MPa | Concrete Rectangular | 250 | 350 | 875 | 4650 | 0.41 | 995.41 | G300E | 1805943.75 | 14.17 | G300E | 2190346.46 | 17.19
1927 | Story25 | B84 | 32 MPa RC Beam (35 cm x 25 cm) | Beam | 32MPa | Concrete Rectangular | 250 | 350 | 875 | 4650 | 0.41 | 995.41 | G300E | 2400562.5 | 18.84 | G300E | 1824158.96 | 14.31
1928 | Story25 | B85 | 32 MPa RC Beam (35 cm x 25 cm) | Beam | 32MPa | Concrete Rectangular | 250 | 350 | 875 | 4650 | 0.41 | 995.41 | G300E | 2021878.12 | 15.86 | G300E | 2249683.08 | 17.65
1929 | Story25 | B86 | 32 MPa RC Beam (35 cm x 25 cm) | Beam | 32MPa | Concrete Rectangular | 250 | 350 | 875 | 4650 | 0.41 | 995.41 | G300E | 2297100 | 18.02 | G300E | 2190346.46 | 17.19
1930 | Story25 | B87 | 32 MPa RC Beam (35 cm x 25 cm) | Beam | 32MPa | Concrete Rectangular | 250 | 350 | 875 | 4650 | 0.41 | 995.41 | G300E | 2298553.12 | 18.04 | G300E | 2190346.46 | 17.19
1931 | Story25 | B88 | 32 MPa RC Beam (35 cm x 25 cm) | Beam | 32MPa | Concrete Rectangular | 250 | 350 | 875 | 4650 | 0.41 | 995.41 | G300E | 2272396.88 | 17.83 | G300E | 1213846.46 | 9.52
1932 | Story25 | B89 | 32 MPa RC Beam (35 cm x 25 cm) | Beam | 32MPa | Concrete Rectangular | 250 | 350 | 875 | 4650 | 0.41 | 995.41 | G300E | 2159053.12 | 16.94 | G300E | 1302851.39 | 10.22
1933 | Story25 | B9 | 32 MPa RC Beam (35 cm x 25 cm) | Beam | 32MPa | Concrete Rectangular | 250 | 350 | 875 | 4650 | 0.41 | 995.41 | G300E | 2193928.12 | 17.21 | G300E | 1302851.39 | 10.22
1934 | Story25 | B90 | 32 MPa RC Beam (25 cm x 25 cm) | Beam | 32MPa | Concrete Rectangular | 250 | 250 | 625 | 4650 | 0.29 | 711.01 | G300E | 1717884.38 | 13.48 | G300E | 774225 | 6.07
1935 | Story25 | B91 | 32 MPa RC Beam (25 cm x 25 cm) | Beam | 32MPa | Concrete Rectangular | 250 | 250 | 625 | 4650 | 0.29 | 711.01 | G300E | 1766418.75 | 13.86 | G300E | 816608.3 | 6.41
1936 | Story25 | B92 | 32 MPa RC Beam (35 cm x 25 cm) | Beam | 32MPa | Concrete Rectangular | 250 | 350 | 875 | 4650 | 0.41 | 995.41 | G300E | 2346796.88 | 18.41 | G300E | 1731764.77 | 13.59
1937 | Story25 | B93 | 32 MPa RC Beam (35 cm x 25 cm) | Beam | 32MPa | Concrete Rectangular | 250 | 350 | 875 | 4650 | 0.41 | 995.41 | G300E | 2346796.88 | 18.41 | G300E | 1731764.77 | 13.59
1938 | Story25 | B94 | 32 MPa RC Beam (35 cm x 25 cm) | Beam | 32MPa | Concrete Rectangular | 250 | 350 | 875 | 4650 | 0.41 | 995.41 | G300E | 2345053.12 | 18.4 | G300E | 1213846.46 | 9.52
1939 | Story25 | B95 | 32 MPa RC Beam (35 cm x 25 cm) | Beam | 32MPa | Concrete Rectangular | 250 | 350 | 875 | 4650 | 0.41 | 995.41 | G300E | 2159053.12 | 16.94 | G300E | 1302851.39 | 10.22
1940 | Story25 | B96 | 32 MPa RC Beam (35 cm x 25 cm) | Beam | 32MPa | Concrete Rectangular | 250 | 350 | 875 | 4650 | 0.41 | 995.41 | G300E | 2186081.25 | 17.15 | G300E | 1213846.46 | 9.52
1941 | Story25 | B97 | 32 MPa RC Beam (35 cm x 25 cm) | Beam | 32MPa | Concrete Rectangular | 250 | 350 | 875 | 4650 | 0.41 | 995.41 | G300E | 2193928.12 | 17.21 | G300E | 1302851.39 | 10.22
1942 | Story25 | B98 | 32 MPa RC Beam (35 cm x 25 cm) | Beam | 32MPa | Concrete Rectangular | 250 | 350 | 875 | 4650 | 0.41 | 995.41 | G300E | 2076806.25 | 16.3 | G300E | 1213846.46 | 9.52
1943 | Story25 | B99 | 32 MPa RC Beam (35 cm x 25 cm) | Beam | 32MPa | Concrete Rectangular | 250 | 350 | 875 | 4650 | 0.41 | 995.41 | G300E | 2193928.12 | 17.21 | G300E | 1302851.39 | 10.22
1944 | Story26 | B1 | 32 MPa RC Beam (25 cm x 25 cm) | Beam | 32MPa | Concrete Rectangular | 250 | 250 | 625 | 4650 | 0.29 | 711.01 | G300E | 1537987.5 | 12.07 | G300E | 774225 | 6.07
1945 | Story26 | B10 | 32 MPa RC Beam (25 cm x 25 cm) | Beam | 32MPa | Concrete Rectangular | 250 | 250 | 625 | 4650 | 0.29 | 711.01 | G300E | 1526653.12 | 11.98 | G300E | 774225 | 6.07
1946 | Story26 | B100 | 32 MPa RC Beam (35 cm x 25 cm) | Beam | 32MPa | Concrete Rectangular | 250 | 350 | 875 | 4650 | 0.41 | 995.41 | G300E | 1795190.62 | 14.09 | G300E | 1213846.46 | 9.52
1947 | Story26 | B101 | 32 MPa RC Beam (35 cm x 25 cm) | Beam | 32MPa | Concrete Rectangular | 250 | 350 | 875 | 4650 | 0.41 | 995.41 | G300E | 2038443.75 | 15.99 | G300E | 1213846.46 | 9.52
1948 | Story26 | B102 | 32 MPa RC Beam (35 cm x 25 cm) | Beam | 32MPa | Concrete Rectangular | 250 | 350 | 875 | 4650 | 0.41 | 995.41 | G300E | 1768453.12 | 13.88 | G300E | 1213846.46 | 9.52
1949 | Story26 | B103 | 32 MPa RC Beam (35 cm x 25 cm) | Beam | 32MPa | Concrete Rectangular | 250 | 350 | 875 | 4650 | 0.41 | 995.41 | G300E | 2122434.38 | 16.65 | G300E | 1213846.46 | 9.52
1950 | Story26 | B104 | 32 MPa RC Beam (35 cm x 25 cm) | Beam | 32MPa | Concrete Rectangular | 250 | 350 | 875 | 4650 | 0.41 | 995.41 | G300E | 2052393.75 | 16.1 | G300E | 1213846.46 | 9.52
1951 | Story26 | B105 | 32 MPa RC Beam (25 cm x 25 cm) | Beam | 32MPa | Concrete Rectangular | 250 | 250 | 625 | 4650 | 0.29 | 711.01 | G300E | 1539731.25 | 12.08 | G300E | 774225 | 6.07
1952 | Story26 | B106 | 32 MPa RC Beam (25 cm x 25 cm) | Beam | 32MPa | Concrete Rectangular | 250 | 250 | 625 | 4650 | 0.29 | 711.01 | G300E | 1538859.38 | 12.07 | G300E | 774225 | 6.07
1953 | Story26 | B107 | 32 MPa RC Beam (25 cm x 25 cm) | Beam | 32MPa | Concrete Rectangular | 250 | 250 | 625 | 4650 | 0.29 | 711.01 | G300E | 1331643.75 | 10.45 | G300E | 774225 | 6.07
1954 | Story26 | B108 | 32 MPa RC Beam (25 cm x 25 cm) | Beam | 32MPa | Concrete Rectangular | 250 | 250 | 625 | 4650 | 0.29 | 711.01 | G300E | 1529268.75 | 12 | G300E | 774225 | 6.07
1955 | Story26 | B109 | 32 MPa RC Beam (25 cm x 25 cm) | Beam | 32MPa | Concrete Rectangular | 250 | 250 | 625 | 4650 | 0.29 | 711.01 | G300E | 1527525 | 11.99 | G300E | 774225 | 6.07
1956 | Story26 | B11 | 32 MPa RC Beam (35 cm x 25 cm) | Beam | 32MPa | Concrete Rectangular | 250 | 350 | 875 | 4650 | 0.41 | 995.41 | G300E | 2038443.75 | 15.99 | G300E | 1213846.46 | 9.52
1957 | Story26 | B110 | 32 MPa RC Beam (25 cm x 25 cm) | Beam | 32MPa | Concrete Rectangular | 250 | 250 | 625 | 4650 | 0.29 | 711.01 | G300E | 1529268.75 | 12 | G300E | 774225 | 6.07
1958 | Story26 | B111 | 32 MPa RC Beam (25 cm x 25 cm) | Beam | 32MPa | Concrete Rectangular | 250 | 250 | 625 | 4650 | 0.29 | 711.01 | G300E | 1331643.75 | 10.45 | G300E | 774225 | 6.07
1959 | Story26 | B112 | 32 MPa RC Beam (25 cm x 25 cm) | Beam | 32MPa | Concrete Rectangular | 250 | 250 | 625 | 4650 | 0.29 | 711.01 | G300E | 1538568.75 | 12.07 | G300E | 774225 | 6.07
1960 | Story26 | B12 | 32 MPa RC Beam (25 cm x 25 cm) | Beam | 32MPa | Concrete Rectangular | 250 | 250 | 625 | 4650 | 0.29 | 711.01 | G300E | 1329028.12 | 10.43 | G300E | 774225 | 6.07
1961 | Story26 | B13 | 32 MPa RC Beam (35 cm x 25 cm) | Beam | 32MPa | Concrete Rectangular | 250 | 350 | 875 | 4650 | 0.41 | 995.41 | G300E | 2122434.38 | 16.65 | G300E | 1213846.46 | 9.52
1962 | Story26 | B14 | 32 MPa RC Beam (25 cm x 25 cm) | Beam | 32MPa | Concrete Rectangular | 250 | 250 | 625 | 4650 | 0.29 | 711.01 | G300E | 1540021.88 | 12.08 | G300E | 774225 | 6.07
1963 | Story26 | B15 | 32 MPa RC Beam (25 cm x 25 cm) | Beam | 32MPa | Concrete Rectangular | 250 | 250 | 625 | 4650 | 0.29 | 711.01 | G300E | 1540021.88 | 12.08 | G300E | 774225 | 6.07
1964 | Story26 | B16 | 32 MPa RC Beam (25 cm x 25 cm) | Beam | 32MPa | Concrete Rectangular | 250 | 250 | 625 | 4650 | 0.29 | 711.01 | G300E | 1331934.38 | 10.45 | G300E | 774225 | 6.07
1965 | Story26 | B17 | 32 MPa RC Beam (35 cm x 25 cm) | Beam | 32MPa | Concrete Rectangular | 250 | 350 | 875 | 4650 | 0.41 | 995.41 | G300E | 2053846.88 | 16.12 | G300E | 1213846.46 | 9.52
1966 | Story26 | B18 | 32 MPa RC Beam (35 cm x 25 cm) | Beam | 32MPa | Concrete Rectangular | 250 | 350 | 875 | 4650 | 0.41 | 995.41 | G300E | 1768453.12 | 13.88 | G300E | 1213846.46 | 9.52
1967 | Story26 | B19 | 32 MPa RC Beam (35 cm x 25 cm) | Beam | 32MPa | Concrete Rectangular | 250 | 350 | 875 | 4650 | 0.41 | 995.41 | G300E | 1768743.75 | 13.88 | G300E | 1213846.46 | 9.52
1968 | Story26 | B2 | 32 MPa RC Beam (25 cm x 25 cm) | Beam | 32MPa | Concrete Rectangular | 250 | 250 | 625 | 4650 | 0.29 | 711.01 | G300E | 1539440.62 | 12.08 | G300E | 774225 | 6.07
1969 | Story26 | B20 | 32 MPa RC Beam (35 cm x 25 cm) | Beam | 32MPa | Concrete Rectangular | 250 | 350 | 875 | 4650 | 0.41 | 995.41 | G300E | 1945734.38 | 15.27 | G300E | 2190346.46 | 17.19
1970 | Story26 | B21 | 32 MPa RC Beam (35 cm x 25 cm) | Beam | 32MPa | Concrete Rectangular | 250 | 350 | 875 | 4650 | 0.41 | 995.41 | G300E | 1796062.5 | 14.09 | G300E | 1213846.46 | 9.52
1971 | Story26 | B22 | 32 MPa RC Beam (35 cm x 25 cm) | Beam | 32MPa | Concrete Rectangular | 250 | 350 | 875 | 4650 | 0.41 | 995.41 | G300E | 2159925 | 16.95 | G300E | 2190346.46 | 17.19
1972 | Story26 | B23 | 32 MPa RC Beam (35 cm x 25 cm) | Beam | 32MPa | Concrete Rectangular | 250 | 350 | 875 | 4650 | 0.41 | 995.41 | G300E | 1843725 | 14.47 | G300E | 1213846.46 | 9.52
1973 | Story26 | B24 | 32 MPa RC Beam (35 cm x 25 cm) | Beam | 32MPa | Concrete Rectangular | 250 | 350 | 875 | 4650 | 0.41 | 995.41 | G300E | 2157890.62 | 16.93 | G300E | 2190346.46 | 17.19
1974 | Story26 | B25 | 32 MPa RC Beam (35 cm x 25 cm) | Beam | 32MPa | Concrete Rectangular | 250 | 350 | 875 | 4650 | 0.41 | 995.41 | G300E | 1794609.38 | 14.08 | G300E | 1213846.46 | 9.52
1975 | Story26 | B26 | 32 MPa RC Beam (35 cm x 25 cm) | Beam | 32MPa | Concrete Rectangular | 250 | 350 | 875 | 4650 | 0.41 | 995.41 | G300E | 1945734.38 | 15.27 | G300E | 2190346.46 | 17.19
1976 | Story26 | B27 | 32 MPa RC Beam (35 cm x 25 cm) | Beam | 32MPa | Concrete Rectangular | 250 | 350 | 875 | 4650 | 0.41 | 995.41 | G300E | 1767871.88 | 13.87 | G300E | 1213846.46 | 9.52
1977 | Story26 | B28 | 32 MPa RC Beam (35 cm x 25 cm) | Beam | 32MPa | Concrete Rectangular | 250 | 350 | 875 | 4650 | 0.41 | 995.41 | G300E | 1767871.88 | 13.87 | G300E | 1213846.46 | 9.52
1978 | Story26 | B29 | 32 MPa RC Beam (35 cm x 25 cm) | Beam | 32MPa | Concrete Rectangular | 250 | 350 | 875 | 4650 | 0.41 | 995.41 | G300E | 2122434.38 | 16.65 | G300E | 1213846.46 | 9.52
1979 | Story26 | B3 | 32 MPa RC Beam (35 cm x 25 cm) | Beam | 32MPa | Concrete Rectangular | 250 | 350 | 875 | 4650 | 0.41 | 995.41 | G300E | 2053265.62 | 16.11 | G300E | 1213846.46 | 9.52
1980 | Story26 | B30 | 32 MPa RC Beam (25 cm x 25 cm) | Beam | 32MPa | Concrete Rectangular | 250 | 250 | 625 | 4650 | 0.29 | 711.01 | G300E | 1329318.75 | 10.43 | G300E | 774225 | 6.07
1981 | Story26 | B31 | 32 MPa RC Beam (25 cm x 25 cm) | Beam | 32MPa | Concrete Rectangular | 250 | 250 | 625 | 4650 | 0.29 | 711.01 | G300E | 1529268.75 | 12 | G300E | 774225 | 6.07
1982 | Story26 | B32 | 32 MPa RC Beam (35 cm x 25 cm) | Beam | 32MPa | Concrete Rectangular | 250 | 350 | 875 | 4650 | 0.41 | 995.41 | G300E | 2039315.62 | 16 | G300E | 1213846.46 | 9.52
1983 | Story26 | B33 | 32 MPa RC Beam (35 cm x 25 cm) | Beam | 32MPa | Concrete Rectangular | 250 | 350 | 875 | 4650 | 0.41 | 995.41 | G300E | 1796062.5 | 14.09 | G300E | 1213846.46 | 9.52
1984 | Story26 | B34 | 32 MPa RC Beam (35 cm x 25 cm) | Beam | 32MPa | Concrete Rectangular | 250 | 350 | 875 | 4650 | 0.41 | 995.41 | G300E | 1945734.38 | 15.27 | G300E | 2190346.46 | 17.19
1985 | Story26 | B35 | 32 MPa RC Beam (35 cm x 25 cm) | Beam | 32MPa | Concrete Rectangular | 250 | 350 | 875 | 4650 | 0.41 | 995.41 | G300E | 1933528.12 | 15.17 | G300E | 2190346.46 | 17.19
1986 | Story26 | B36 | 32 MPa RC Beam (35 cm x 25 cm) | Beam | 32MPa | Concrete Rectangular | 250 | 350 | 875 | 4650 | 0.41 | 995.41 | G300E | 1933237.5 | 15.17 | G300E | 2190346.46 | 17.19
1987 | Story26 | B37 | 32 MPa RC Beam (35 cm x 25 cm) | Beam | 32MPa | Concrete Rectangular | 250 | 350 | 875 | 4800 | 0.42 | 1027.52 | G300E | 4145100 | 32.52 | G300E | 2327824.8 | 18.26
1988 | Story26 | B38 | 32 MPa RC Beam (35 cm x 25 cm) | Beam | 32MPa | Concrete Rectangular | 250 | 350 | 875 | 4650 | 0.41 | 995.41 | G300E | 1846340.62 | 14.49 | G300E | 2190346.46 | 17.19
1989 | Story26 | B39 | 32 MPa RC Beam (35 cm x 25 cm) | Beam | 32MPa | Concrete Rectangular | 250 | 350 | 875 | 4800 | 0.42 | 1027.52 | G300E | 4154700 | 32.6 | G300E | 2327902.5 | 18.27
1990 | Story26 | B4 | 32 MPa RC Beam (25 cm x 25 cm) | Beam | 32MPa | Concrete Rectangular | 250 | 250 | 625 | 4650 | 0.29 | 711.01 | G300E | 1329318.75 | 10.43 | G300E | 774225 | 6.07
1991 | Story26 | B40 | 32 MPa RC Beam (35 cm x 25 cm) | Beam | 32MPa | Concrete Rectangular | 250 | 350 | 875 | 4650 | 0.41 | 995.41 | G300E | 1930912.5 | 15.15 | G300E | 2190346.46 | 17.19
1992 | Story26 | B41 | 32 MPa RC Beam (35 cm x 25 cm) | Beam | 32MPa | Concrete Rectangular | 250 | 350 | 875 | 4650 | 0.41 | 995.41 | G300E | 1930621.88 | 15.15 | G300E | 2190346.46 | 17.19
1993 | Story26 | B42 | 32 MPa RC Beam (35 cm x 25 cm) | Beam | 32MPa | Concrete Rectangular | 250 | 350 | 875 | 4650 | 0.41 | 995.41 | G300E | 1945734.38 | 15.27 | G300E | 2190346.46 | 17.19
1994 | Story26 | B43 | 32 MPa RC Beam (35 cm x 25 cm) | Beam | 32MPa | Concrete Rectangular | 250 | 350 | 875 | 4650 | 0.41 | 995.41 | G300E | 1794900 | 14.08 | G300E | 1213846.46 | 9.52
1995 | Story26 | B44 | 32 MPa RC Beam (35 cm x 25 cm) | Beam | 32MPa | Concrete Rectangular | 250 | 350 | 875 | 4650 | 0.41 | 995.41 | G300E | 2038443.75 | 15.99 | G300E | 1213846.46 | 9.52
1996 | Story26 | B45 | 32 MPa RC Beam (25 cm x 25 cm) | Beam | 32MPa | Concrete Rectangular | 250 | 250 | 625 | 4650 | 0.29 | 711.01 | G300E | 1526943.75 | 11.98 | G300E | 774225 | 6.07
1997 | Story26 | B46 | 32 MPa RC Beam (25 cm x 25 cm) | Beam | 32MPa | Concrete Rectangular | 250 | 250 | 625 | 4650 | 0.29 | 711.01 | G300E | 1527525 | 11.99 | G300E | 774225 | 6.07
1998 | Story26 | B47 | 32 MPa RC Beam (35 cm x 25 cm) | Beam | 32MPa | Concrete Rectangular | 250 | 350 | 875 | 4650 | 0.41 | 995.41 | G300E | 2123596.88 | 16.66 | G300E | 1213846.46 | 9.52
1999 | Story26 | B48 | 32 MPa RC Beam (35 cm x 25 cm) | Beam | 32MPa | Concrete Rectangular | 250 | 350 | 875 | 4650 | 0.41 | 995.41 | G300E | 1843725 | 14.47 | G300E | 1213846.46 | 9.52
2000 | Story26 | B49 | 32 MPa RC Beam (35 cm x 25 cm) | Beam | 32MPa | Concrete Rectangular | 250 | 350 | 875 | 4650 | 0.41 | 995.41 | G300E | 2159925 | 16.95 | G300E | 2190346.46 | 17.19
2001 | Story26 | B5 | 32 MPa RC Beam (35 cm x 25 cm) | Beam | 32MPa | Concrete Rectangular | 250 | 350 | 875 | 4650 | 0.41 | 995.41 | G300E | 2038734.38 | 16 | G300E | 1213846.46 | 9.52
2002 | Story26 | B50 | 32 MPa RC Beam (35 cm x 25 cm) | Beam | 32MPa | Concrete Rectangular | 250 | 350 | 875 | 4650 | 0.41 | 995.41 | G300E | 1846631.25 | 14.49 | G300E | 2190346.46 | 17.19
2003 | Story26 | B51 | 32 MPa RC Beam (35 cm x 25 cm) | Beam | 32MPa | Concrete Rectangular | 250 | 350 | 875 | 4800 | 0.42 | 1027.52 | G300E | 4144800 | 32.52 | G300E | 2327824.8 | 18.26
2004 | Story26 | B55 | 32 MPa RC Beam (35 cm x 25 cm) | Beam | 32MPa | Concrete Rectangular | 250 | 350 | 875 | 4650 | 0.41 | 995.41 | G300E | 4028062.5 | 31.61 | G300E | 2255173.86 | 17.69
2005 | Story26 | B56 | 32 MPa RC Beam (35 cm x 25 cm) | Beam | 32MPa | Concrete Rectangular | 250 | 350 | 875 | 4650 | 0.41 | 995.41 | G300E | 1844306.25 | 14.47 | G300E | 2190346.46 | 17.19
2006 | Story26 | B57 | 32 MPa RC Beam (35 cm x 25 cm) | Beam | 32MPa | Concrete Rectangular | 250 | 350 | 875 | 4650 | 0.41 | 995.41 | G300E | 2159634.38 | 16.95 | G300E | 2190346.46 | 17.19
2007 | Story26 | B58 | 32 MPa RC Beam (35 cm x 25 cm) | Beam | 32MPa | Concrete Rectangular | 250 | 350 | 875 | 4650 | 0.41 | 995.41 | G300E | 1843725 | 14.47 | G300E | 1213846.46 | 9.52
2008 | Story26 | B59 | 32 MPa RC Beam (35 cm x 25 cm) | Beam | 32MPa | Concrete Rectangular | 250 | 350 | 875 | 4650 | 0.41 | 995.41 | G300E | 2123887.5 | 16.66 | G300E | 1213846.46 | 9.52
2009 | Story26 | B6 | 32 MPa RC Beam (25 cm x 25 cm) | Beam | 32MPa | Concrete Rectangular | 250 | 250 | 625 | 4650 | 0.29 | 711.01 | G300E | 1526943.75 | 11.98 | G300E | 774225 | 6.07
2010 | Story26 | B60 | 32 MPa RC Beam (25 cm x 25 cm) | Beam | 32MPa | Concrete Rectangular | 250 | 250 | 625 | 4650 | 0.29 | 711.01 | G300E | 1525781.25 | 11.97 | G300E | 774225 | 6.07
2011 | Story26 | B61 | 32 MPa RC Beam (25 cm x 25 cm) | Beam | 32MPa | Concrete Rectangular | 250 | 250 | 625 | 4650 | 0.29 | 711.01 | G300E | 1529268.75 | 12 | G300E | 774225 | 6.07
2012 | Story26 | B62 | 32 MPa RC Beam (35 cm x 25 cm) | Beam | 32MPa | Concrete Rectangular | 250 | 350 | 875 | 4650 | 0.41 | 995.41 | G300E | 2054428.12 | 16.12 | G300E | 1213846.46 | 9.52
2013 | Story26 | B63 | 32 MPa RC Beam (35 cm x 25 cm) | Beam | 32MPa | Concrete Rectangular | 250 | 350 | 875 | 4650 | 0.41 | 995.41 | G300E | 1794609.38 | 14.08 | G300E | 1213846.46 | 9.52
2014 | Story26 | B64 | 32 MPa RC Beam (35 cm x 25 cm) | Beam | 32MPa | Concrete Rectangular | 250 | 350 | 875 | 4650 | 0.41 | 995.41 | G300E | 2157890.62 | 16.93 | G300E | 2190346.46 | 17.19
2015 | Story26 | B65 | 32 MPa RC Beam (35 cm x 25 cm) | Beam | 32MPa | Concrete Rectangular | 250 | 350 | 875 | 4650 | 0.41 | 995.41 | G300E | 1930912.5 | 15.15 | G300E | 2190346.46 | 17.19
2016 | Story26 | B66 | 32 MPa RC Beam (35 cm x 25 cm) | Beam | 32MPa | Concrete Rectangular | 250 | 350 | 875 | 4800 | 0.42 | 1027.52 | G300E | 4155000 | 32.6 | G300E | 2327902.5 | 18.27
2017 | Story26 | B67 | 32 MPa RC Beam (35 cm x 25 cm) | Beam | 32MPa | Concrete Rectangular | 250 | 350 | 875 | 4650 | 0.41 | 995.41 | G300E | 4028062.5 | 31.61 | G300E | 2255173.86 | 17.69
2018 | Story26 | B69 | 32 MPa RC Beam (35 cm x 25 cm) | Beam | 32MPa | Concrete Rectangular | 250 | 350 | 875 | 4650 | 0.41 | 995.41 | G300E | 4028062.5 | 31.61 | G300E | 2255172.84 | 17.69
2019 | Story26 | B7 | 32 MPa RC Beam (35 cm x 25 cm) | Beam | 32MPa | Concrete Rectangular | 250 | 350 | 875 | 4650 | 0.41 | 995.41 | G300E | 2054137.5 | 16.12 | G300E | 1213846.46 | 9.52
2020 | Story26 | B70 | 32 MPa RC Beam (35 cm x 25 cm) | Beam | 32MPa | Concrete Rectangular | 250 | 350 | 875 | 4650 | 0.41 | 995.41 | G300E | 4028062.5 | 31.61 | G300E | 2255172.84 | 17.69
2021 | Story26 | B71 | 32 MPa RC Beam (35 cm x 25 cm) | Beam | 32MPa | Concrete Rectangular | 250 | 350 | 875 | 4650 | 0.41 | 995.41 | G300E | 1930621.88 | 15.15 | G300E | 2190346.46 | 17.19
2022 | Story26 | B72 | 32 MPa RC Beam (35 cm x 25 cm) | Beam | 32MPa | Concrete Rectangular | 250 | 350 | 875 | 4650 | 0.41 | 995.41 | G300E | 2159634.38 | 16.95 | G300E | 2190346.46 | 17.19
2023 | Story26 | B73 | 32 MPa RC Beam (35 cm x 25 cm) | Beam | 32MPa | Concrete Rectangular | 250 | 350 | 875 | 4650 | 0.41 | 995.41 | G300E | 1795190.62 | 14.09 | G300E | 1213846.46 | 9.52
2024 | Story26 | B74 | 32 MPa RC Beam (35 cm x 25 cm) | Beam | 32MPa | Concrete Rectangular | 250 | 350 | 875 | 4650 | 0.41 | 995.41 | G300E | 2054428.12 | 16.12 | G300E | 1213846.46 | 9.52
2025 | Story26 | B75 | 32 MPa RC Beam (25 cm x 25 cm) | Beam | 32MPa | Concrete Rectangular | 250 | 250 | 625 | 4650 | 0.29 | 711.01 | G300E | 1526653.12 | 11.98 | G300E | 774225 | 6.07
2026 | Story26 | B76 | 32 MPa RC Beam (25 cm x 25 cm) | Beam | 32MPa | Concrete Rectangular | 250 | 250 | 625 | 4650 | 0.29 | 711.01 | G300E | 1331643.75 | 10.45 | G300E | 774225 | 6.07
2027 | Story26 | B77 | 32 MPa RC Beam (35 cm x 25 cm) | Beam | 32MPa | Concrete Rectangular | 250 | 350 | 875 | 4650 | 0.41 | 995.41 | G300E | 2037862.5 | 15.99 | G300E | 1213846.46 | 9.52
2028 | Story26 | B78 | 32 MPa RC Beam (35 cm x 25 cm) | Beam | 32MPa | Concrete Rectangular | 250 | 350 | 875 | 4650 | 0.41 | 995.41 | G300E | 1768453.12 | 13.88 | G300E | 1213846.46 | 9.52
2029 | Story26 | B79 | 32 MPa RC Beam (35 cm x 25 cm) | Beam | 32MPa | Concrete Rectangular | 250 | 350 | 875 | 4650 | 0.41 | 995.41 | G300E | 1945734.38 | 15.27 | G300E | 2190346.46 | 17.19
2030 | Story26 | B8 | 32 MPa RC Beam (25 cm x 25 cm) | Beam | 32MPa | Concrete Rectangular | 250 | 250 | 625 | 4650 | 0.29 | 711.01 | G300E | 1525781.25 | 11.97 | G300E | 774225 | 6.07
2031 | Story26 | B80 | 32 MPa RC Beam (35 cm x 25 cm) | Beam | 32MPa | Concrete Rectangular | 250 | 350 | 875 | 4650 | 0.41 | 995.41 | G300E | 1945734.38 | 15.27 | G300E | 2190346.46 | 17.19
2032 | Story26 | B81 | 32 MPa RC Beam (35 cm x 25 cm) | Beam | 32MPa | Concrete Rectangular | 250 | 350 | 875 | 4650 | 0.41 | 995.41 | G300E | 1930621.88 | 15.15 | G300E | 2190346.46 | 17.19
2033 | Story26 | B82 | 32 MPa RC Beam (35 cm x 25 cm) | Beam | 32MPa | Concrete Rectangular | 250 | 350 | 875 | 4650 | 0.41 | 995.41 | G300E | 2159634.38 | 16.95 | G300E | 2190346.46 | 17.19
2034 | Story26 | B83 | 32 MPa RC Beam (35 cm x 25 cm) | Beam | 32MPa | Concrete Rectangular | 250 | 350 | 875 | 4650 | 0.41 | 995.41 | G300E | 1844306.25 | 14.47 | G300E | 2190346.46 | 17.19
2035 | Story26 | B84 | 32 MPa RC Beam (35 cm x 25 cm) | Beam | 32MPa | Concrete Rectangular | 250 | 350 | 875 | 4650 | 0.41 | 995.41 | G300E | 2159634.38 | 16.95 | G300E | 2190346.46 | 17.19
2036 | Story26 | B85 | 32 MPa RC Beam (35 cm x 25 cm) | Beam | 32MPa | Concrete Rectangular | 250 | 350 | 875 | 4650 | 0.41 | 995.41 | G300E | 1930621.88 | 15.15 | G300E | 2190346.46 | 17.19
2037 | Story26 | B86 | 32 MPa RC Beam (35 cm x 25 cm) | Beam | 32MPa | Concrete Rectangular | 250 | 350 | 875 | 4650 | 0.41 | 995.41 | G300E | 1945734.38 | 15.27 | G300E | 2190346.46 | 17.19
2038 | Story26 | B87 | 32 MPa RC Beam (35 cm x 25 cm) | Beam | 32MPa | Concrete Rectangular | 250 | 350 | 875 | 4650 | 0.41 | 995.41 | G300E | 1945734.38 | 15.27 | G300E | 2190346.46 | 17.19
2039 | Story26 | B88 | 32 MPa RC Beam (35 cm x 25 cm) | Beam | 32MPa | Concrete Rectangular | 250 | 350 | 875 | 4650 | 0.41 | 995.41 | G300E | 1767871.88 | 13.87 | G300E | 1213846.46 | 9.52
2040 | Story26 | B89 | 32 MPa RC Beam (35 cm x 25 cm) | Beam | 32MPa | Concrete Rectangular | 250 | 350 | 875 | 4650 | 0.41 | 995.41 | G300E | 2038153.12 | 15.99 | G300E | 1213846.46 | 9.52
2041 | Story26 | B9 | 32 MPa RC Beam (35 cm x 25 cm) | Beam | 32MPa | Concrete Rectangular | 250 | 350 | 875 | 4650 | 0.41 | 995.41 | G300E | 2123887.5 | 16.66 | G300E | 1213846.46 | 9.52
2042 | Story26 | B90 | 32 MPa RC Beam (25 cm x 25 cm) | Beam | 32MPa | Concrete Rectangular | 250 | 250 | 625 | 4650 | 0.29 | 711.01 | G300E | 1329028.12 | 10.43 | G300E | 774225 | 6.07
2043 | Story26 | B91 | 32 MPa RC Beam (25 cm x 25 cm) | Beam | 32MPa | Concrete Rectangular | 250 | 250 | 625 | 4650 | 0.29 | 711.01 | G300E | 1538568.75 | 12.07 | G300E | 774225 | 6.07
2044 | Story26 | B92 | 32 MPa RC Beam (35 cm x 25 cm) | Beam | 32MPa | Concrete Rectangular | 250 | 350 | 875 | 4650 | 0.41 | 995.41 | G300E | 2052393.75 | 16.1 | G300E | 1213846.46 | 9.52
2045 | Story26 | B93 | 32 MPa RC Beam (35 cm x 25 cm) | Beam | 32MPa | Concrete Rectangular | 250 | 350 | 875 | 4650 | 0.41 | 995.41 | G300E | 2052393.75 | 16.1 | G300E | 1213846.46 | 9.52
2046 | Story26 | B94 | 32 MPa RC Beam (35 cm x 25 cm) | Beam | 32MPa | Concrete Rectangular | 250 | 350 | 875 | 4650 | 0.41 | 995.41 | G300E | 1768162.5 | 13.87 | G300E | 1213846.46 | 9.52
2047 | Story26 | B95 | 32 MPa RC Beam (35 cm x 25 cm) | Beam | 32MPa | Concrete Rectangular | 250 | 350 | 875 | 4650 | 0.41 | 995.41 | G300E | 2038153.12 | 15.99 | G300E | 1213846.46 | 9.52
2048 | Story26 | B96 | 32 MPa RC Beam (35 cm x 25 cm) | Beam | 32MPa | Concrete Rectangular | 250 | 350 | 875 | 4650 | 0.41 | 995.41 | G300E | 1794900 | 14.08 | G300E | 1213846.46 | 9.52
2049 | Story26 | B97 | 32 MPa RC Beam (35 cm x 25 cm) | Beam | 32MPa | Concrete Rectangular | 250 | 350 | 875 | 4650 | 0.41 | 995.41 | G300E | 2054428.12 | 16.12 | G300E | 1213846.46 | 9.52
2050 | Story26 | B98 | 32 MPa RC Beam (35 cm x 25 cm) | Beam | 32MPa | Concrete Rectangular | 250 | 350 | 875 | 4650 | 0.41 | 995.41 | G300E | 1843725 | 14.47 | G300E | 1213846.46 | 9.52
2051 | Story26 | B99 | 32 MPa RC Beam (35 cm x 25 cm) | Beam | 32MPa | Concrete Rectangular | 250 | 350 | 875 | 4650 | 0.41 | 995.41 | G300E | 2123887.5 | 16.66 | G300E | 1213846.46 | 9.52
2052 | Story3 | B1 | 32 MPa RC Beam (25 cm x 25 cm) | Beam | 32MPa | Concrete Rectangular | 250 | 250 | 625 | 4550 | 0.28 | 695.72 | G300E | 1572025 | 12.33 | G300E | 649350 | 5.1
2053 | Story3 | B10 | 32 MPa RC Beam (25 cm x 25 cm) | Beam | 32MPa | Concrete Rectangular | 250 | 250 | 625 | 4550 | 0.28 | 695.72 | G300E | 1131975 | 8.88 | G300E | 649350 | 5.1
2054 | Story3 | B100 | 32 MPa RC Beam (25 cm x 25 cm) | Beam | 32MPa | Concrete Rectangular | 250 | 250 | 625 | 4550 | 0.28 | 695.72 | G300E | 1861275 | 14.6 | G300E | 263846.38 | 2.07
2055 | Story3 | B101 | 32 MPa RC Beam (25 cm x 25 cm) | Beam | 32MPa | Concrete Rectangular | 250 | 250 | 625 | 4550 | 0.28 | 695.72 | G300E | 2037425 | 15.99 | G300E | 720444.56 | 5.65
2056 | Story3 | B102 | 32 MPa RC Beam (25 cm x 25 cm) | Beam | 32MPa | Concrete Rectangular | 250 | 250 | 625 | 4550 | 0.28 | 695.72 | G300E | 1873950 | 14.7 | G300E | 155621.38 | 1.22
2057 | Story3 | B103 | 32 MPa RC Beam (25 cm x 25 cm) | Beam | 32MPa | Concrete Rectangular | 250 | 250 | 625 | 4550 | 0.28 | 695.72 | G300E | 2045875 | 16.05 | G300E | 720444.56 | 5.65
2058 | Story3 | B104 | 32 MPa RC Beam (25 cm x 25 cm) | Beam | 32MPa | Concrete Rectangular | 250 | 250 | 625 | 4550 | 0.28 | 695.72 | G300E | 2057900 | 16.15 | G300E | 179319.56 | 1.41
2059 | Story3 | B105 | 32 MPa RC Beam (25 cm x 25 cm) | Beam | 32MPa | Concrete Rectangular | 250 | 250 | 625 | 4550 | 0.28 | 695.72 | G300E | 1275950 | 10.01 | G300E | 649350 | 5.1
2060 | Story3 | B106 | 32 MPa RC Beam (25 cm x 25 cm) | Beam | 32MPa | Concrete Rectangular | 250 | 250 | 625 | 4550 | 0.28 | 695.72 | G300E | 1603225 | 12.58 | G300E | 649350 | 5.1
2061 | Story3 | B107 | 32 MPa RC Beam (25 cm x 25 cm) | Beam | 32MPa | Concrete Rectangular | 250 | 250 | 625 | 4550 | 0.28 | 695.72 | G300E | 1527175 | 11.98 | G300E | 649350 | 5.1
2062 | Story3 | B108 | 32 MPa RC Beam (25 cm x 25 cm) | Beam | 32MPa | Concrete Rectangular | 250 | 250 | 625 | 4550 | 0.28 | 695.72 | G300E | 1526525 | 11.98 | G300E | 649350 | 5.1
2063 | Story3 | B109 | 32 MPa RC Beam (25 cm x 25 cm) | Beam | 32MPa | Concrete Rectangular | 250 | 250 | 625 | 4550 | 0.28 | 695.72 | G300E | 1526200 | 11.98 | G300E | 649350 | 5.1
2064 | Story3 | B11 | 32 MPa RC Beam (25 cm x 25 cm) | Beam | 32MPa | Concrete Rectangular | 250 | 250 | 625 | 4550 | 0.28 | 695.72 | G300E | 2037425 | 15.99 | G300E | 179319.56 | 1.41
2065 | Story3 | B110 | 32 MPa RC Beam (25 cm x 25 cm) | Beam | 32MPa | Concrete Rectangular | 250 | 250 | 625 | 4550 | 0.28 | 695.72 | G300E | 1526525 | 11.98 | G300E | 649350 | 5.1
2066 | Story3 | B111 | 32 MPa RC Beam (25 cm x 25 cm) | Beam | 32MPa | Concrete Rectangular | 250 | 250 | 625 | 4550 | 0.28 | 695.72 | G300E | 1527175 | 11.98 | G300E | 649350 | 5.1
2067 | Story3 | B112 | 32 MPa RC Beam (25 cm x 25 cm) | Beam | 32MPa | Concrete Rectangular | 250 | 250 | 625 | 4550 | 0.28 | 695.72 | G300E | 1603225 | 12.58 | G300E | 649350 | 5.1
2068 | Story3 | B12 | 32 MPa RC Beam (25 cm x 25 cm) | Beam | 32MPa | Concrete Rectangular | 250 | 250 | 625 | 4550 | 0.28 | 695.72 | G300E | 1132950 | 8.89 | G300E | 649350 | 5.1
2069 | Story3 | B13 | 32 MPa RC Beam (25 cm x 25 cm) | Beam | 32MPa | Concrete Rectangular | 250 | 250 | 625 | 4550 | 0.28 | 695.72 | G300E | 2046200 | 16.06 | G300E | 179319.56 | 1.41
2070 | Story3 | B14 | 32 MPa RC Beam (25 cm x 25 cm) | Beam | 32MPa | Concrete Rectangular | 250 | 250 | 625 | 4550 | 0.28 | 695.72 | G300E | 1275950 | 10.01 | G300E | 649350 | 5.1
2071 | Story3 | B15 | 32 MPa RC Beam (25 cm x 25 cm) | Beam | 32MPa | Concrete Rectangular | 250 | 250 | 625 | 4550 | 0.28 | 695.72 | G300E | 1275950 | 10.01 | G300E | 649350 | 5.1
2072 | Story3 | B16 | 32 MPa RC Beam (25 cm x 25 cm) | Beam | 32MPa | Concrete Rectangular | 250 | 250 | 625 | 4550 | 0.28 | 695.72 | G300E | 1526525 | 11.98 | G300E | 649350 | 5.1
2073 | Story3 | B17 | 32 MPa RC Beam (25 cm x 25 cm) | Beam | 32MPa | Concrete Rectangular | 250 | 250 | 625 | 4550 | 0.28 | 695.72 | G300E | 2018900 | 15.84 | G300E | 720444.56 | 5.65
2074 | Story3 | B18 | 32 MPa RC Beam (25 cm x 25 cm) | Beam | 32MPa | Concrete Rectangular | 250 | 250 | 625 | 4550 | 0.28 | 695.72 | G300E | 1898000 | 14.89 | G300E | 155621.38 | 1.22
2075 | Story3 | B19 | 32 MPa RC Beam (25 cm x 25 cm) | Beam | 32MPa | Concrete Rectangular | 250 | 250 | 625 | 4550 | 0.28 | 695.72 | G300E | 1825850 | 14.33 | G300E | 696746.38 | 5.47
2076 | Story3 | B2 | 32 MPa RC Beam (25 cm x 25 cm) | Beam | 32MPa | Concrete Rectangular | 250 | 250 | 625 | 4550 | 0.28 | 695.72 | G300E | 1245725 | 9.77 | G300E | 649350 | 5.1
2077 | Story3 | B20 | 32 MPa RC Beam (25 cm x 25 cm) | Beam | 32MPa | Concrete Rectangular | 250 | 250 | 625 | 4550 | 0.28 | 695.72 | G300E | 1894750 | 14.87 | G300E | 47396.38 | 0.37
2078 | Story3 | B21 | 32 MPa RC Beam (25 cm x 25 cm) | Beam | 32MPa | Concrete Rectangular | 250 | 250 | 625 | 4550 | 0.28 | 695.72 | G300E | 1841450 | 14.45 | G300E | 588521.38 | 4.62
2079 | Story3 | B22 | 32 MPa RC Beam (25 cm x 25 cm) | Beam | 32MPa | Concrete Rectangular | 250 | 250 | 625 | 4550 | 0.28 | 695.72 | G300E | 1905475 | 14.95 | G300E | 179319.56 | 1.41
2080 | Story3 | B23 | 32 MPa RC Beam (25 cm x 25 cm) | Beam | 32MPa | Concrete Rectangular | 250 | 250 | 625 | 4550 | 0.28 | 695.72 | G300E | 1836575 | 14.41 | G300E | 480296.38 | 3.77
2081 | Story3 | B24 | 32 MPa RC Beam (25 cm x 25 cm) | Beam | 32MPa | Concrete Rectangular | 250 | 250 | 625 | 4550 | 0.28 | 695.72 | G300E | 1904500 | 14.94 | G300E | 179319.56 | 1.41
2082 | Story3 | B25 | 32 MPa RC Beam (25 cm x 25 cm) | Beam | 32MPa | Concrete Rectangular | 250 | 250 | 625 | 4550 | 0.28 | 695.72 | G300E | 1842425 | 14.46 | G300E | 263846.38 | 2.07
2083 | Story3 | B26 | 32 MPa RC Beam (25 cm x 25 cm) | Beam | 32MPa | Concrete Rectangular | 250 | 250 | 625 | 4550 | 0.28 | 695.72 | G300E | 1858025 | 14.58 | G300E | 155621.38 | 1.22
2084 | Story3 | B27 | 32 MPa RC Beam (25 cm x 25 cm) | Beam | 32MPa | Concrete Rectangular | 250 | 250 | 625 | 4550 | 0.28 | 695.72 | G300E | 1854775 | 14.55 | G300E | 263846.38 | 2.07
2085 | Story3 | B28 | 32 MPa RC Beam (25 cm x 25 cm) | Beam | 32MPa | Concrete Rectangular | 250 | 250 | 625 | 4550 | 0.28 | 695.72 | G300E | 1854775 | 14.55 | G300E | 263846.38 | 2.07
2086 | Story3 | B29 | 32 MPa RC Beam (25 cm x 25 cm) | Beam | 32MPa | Concrete Rectangular | 250 | 250 | 625 | 4550 | 0.28 | 695.72 | G300E | 2045875 | 16.05 | G300E | 179319.56 | 1.41
2087 | Story3 | B3 | 32 MPa RC Beam (25 cm x 25 cm) | Beam | 32MPa | Concrete Rectangular | 250 | 250 | 625 | 4550 | 0.28 | 695.72 | G300E | 2085850 | 16.37 | G300E | 179319.56 | 1.41
2088 | Story3 | B30 | 32 MPa RC Beam (25 cm x 25 cm) | Beam | 32MPa | Concrete Rectangular | 250 | 250 | 625 | 4550 | 0.28 | 695.72 | G300E | 1132950 | 8.89 | G300E | 649350 | 5.1
2089 | Story3 | B31 | 32 MPa RC Beam (25 cm x 25 cm) | Beam | 32MPa | Concrete Rectangular | 250 | 250 | 625 | 4550 | 0.28 | 695.72 | G300E | 1526850 | 11.98 | G300E | 649350 | 5.1
2090 | Story3 | B32 | 32 MPa RC Beam (25 cm x 25 cm) | Beam | 32MPa | Concrete Rectangular | 250 | 250 | 625 | 4550 | 0.28 | 695.72 | G300E | 2036450 | 15.98 | G300E | 720444.56 | 5.65
2091 | Story3 | B33 | 32 MPa RC Beam (25 cm x 25 cm) | Beam | 32MPa | Concrete Rectangular | 250 | 250 | 625 | 4550 | 0.28 | 695.72 | G300E | 1859975 | 14.59 | G300E | 263846.38 | 2.07
2092 | Story3 | B34 | 32 MPa RC Beam (25 cm x 25 cm) | Beam | 32MPa | Concrete Rectangular | 250 | 250 | 625 | 4550 | 0.28 | 695.72 | G300E | 1828450 | 14.35 | G300E | 588521.38 | 4.62
2093 | Story3 | B35 | 32 MPa RC Beam (25 cm x 25 cm) | Beam | 32MPa | Concrete Rectangular | 250 | 250 | 625 | 4550 | 0.28 | 695.72 | G300E | 1982175 | 15.55 | G300E | 480296.38 | 3.77
2094 | Story3 | B36 | 32 MPa RC Beam (25 cm x 25 cm) | Beam | 32MPa | Concrete Rectangular | 250 | 250 | 625 | 4550 | 0.28 | 695.72 | G300E | 1795625 | 14.09 | G300E | 696746.38 | 5.47
2095 | Story3 | B37 | 32 MPa RC Beam (25 cm x 25 cm) | Beam | 32MPa | Concrete Rectangular | 250 | 250 | 625 | 4800 | 0.3 | 733.94 | G300E | 2209600 | 17.34 | G300E | 792587.2 | 6.22
2096 | Story3 | B38 | 32 MPa RC Beam (25 cm x 25 cm) | Beam | 32MPa | Concrete Rectangular | 250 | 250 | 625 | 4550 | 0.28 | 695.72 | G300E | 1706250 | 13.39 | G300E | 696746.38 | 5.47
2097 | Story3 | B39 | 32 MPa RC Beam (25 cm x 25 cm) | Beam | 32MPa | Concrete Rectangular | 250 | 250 | 625 | 4800 | 0.3 | 733.94 | G300E | 2258560 | 17.72 | G300E | 792587.2 | 6.22
2098 | Story3 | B4 | 32 MPa RC Beam (25 cm x 25 cm) | Beam | 32MPa | Concrete Rectangular | 250 | 250 | 625 | 4550 | 0.28 | 695.72 | G300E | 1132625 | 8.89 | G300E | 649350 | 5.1
2099 | Story3 | B40 | 32 MPa RC Beam (25 cm x 25 cm) | Beam | 32MPa | Concrete Rectangular | 250 | 250 | 625 | 4550 | 0.28 | 695.72 | G300E | 1824225 | 14.31 | G300E | 696746.38 | 5.47
2100 | Story3 | B41 | 32 MPa RC Beam (25 cm x 25 cm) | Beam | 32MPa | Concrete Rectangular | 250 | 250 | 625 | 4550 | 0.28 | 695.72 | G300E | 1823900 | 14.31 | G300E | 696746.38 | 5.47
2101 | Story3 | B42 | 32 MPa RC Beam (25 cm x 25 cm) | Beam | 32MPa | Concrete Rectangular | 250 | 250 | 625 | 4550 | 0.28 | 695.72 | G300E | 1858025 | 14.58 | G300E | 155621.38 | 1.22
2102 | Story3 | B43 | 32 MPa RC Beam (25 cm x 25 cm) | Beam | 32MPa | Concrete Rectangular | 250 | 250 | 625 | 4550 | 0.28 | 695.72 | G300E | 1842425 | 14.46 | G300E | 263846.38 | 2.07
2103 | Story3 | B44 | 32 MPa RC Beam (25 cm x 25 cm) | Beam | 32MPa | Concrete Rectangular | 250 | 250 | 625 | 4550 | 0.28 | 695.72 | G300E | 2037425 | 15.99 | G300E | 179319.56 | 1.41
2104 | Story3 | B45 | 32 MPa RC Beam (25 cm x 25 cm) | Beam | 32MPa | Concrete Rectangular | 250 | 250 | 625 | 4550 | 0.28 | 695.72 | G300E | 1131975 | 8.88 | G300E | 649350 | 5.1
2105 | Story3 | B46 | 32 MPa RC Beam (25 cm x 25 cm) | Beam | 32MPa | Concrete Rectangular | 250 | 250 | 625 | 4550 | 0.28 | 695.72 | G300E | 1526200 | 11.98 | G300E | 649350 | 5.1
2106 | Story3 | B47 | 32 MPa RC Beam (25 cm x 25 cm) | Beam | 32MPa | Concrete Rectangular | 250 | 250 | 625 | 4550 | 0.28 | 695.72 | G300E | 2042625 | 16.03 | G300E | 720444.56 | 5.65
2107 | Story3 | B48 | 32 MPa RC Beam (25 cm x 25 cm) | Beam | 32MPa | Concrete Rectangular | 250 | 250 | 625 | 4550 | 0.28 | 695.72 | G300E | 1855100 | 14.56 | G300E | 480296.38 | 3.77
2108 | Story3 | B49 | 32 MPa RC Beam (25 cm x 25 cm) | Beam | 32MPa | Concrete Rectangular | 250 | 250 | 625 | 4550 | 0.28 | 695.72 | G300E | 1902550 | 14.93 | G300E | 720444.56 | 5.65
2109 | Story3 | B5 | 32 MPa RC Beam (25 cm x 25 cm) | Beam | 32MPa | Concrete Rectangular | 250 | 250 | 625 | 4550 | 0.28 | 695.72 | G300E | 2040675 | 16.01 | G300E | 179319.56 | 1.41
2110 | Story3 | B50 | 32 MPa RC Beam (25 cm x 25 cm) | Beam | 32MPa | Concrete Rectangular | 250 | 250 | 625 | 4550 | 0.28 | 695.72 | G300E | 1707225 | 13.4 | G300E | 696746.38 | 5.47
2111 | Story3 | B51 | 32 MPa RC Beam (25 cm x 25 cm) | Beam | 32MPa | Concrete Rectangular | 250 | 250 | 625 | 4800 | 0.3 | 733.94 | G300E | 2213440 | 17.37 | G300E | 792587.2 | 6.22
2112 | Story3 | B55 | 32 MPa RC Beam (25 cm x 25 cm) | Beam | 32MPa | Concrete Rectangular | 250 | 250 | 625 | 4550 | 0.28 | 695.72 | G300E | 2141230 | 16.8 | G300E | 751306.62 | 5.9
2113 | Story3 | B56 | 32 MPa RC Beam (25 cm x 25 cm) | Beam | 32MPa | Concrete Rectangular | 250 | 250 | 625 | 4550 | 0.28 | 695.72 | G300E | 1706250 | 13.39 | G300E | 696746.38 | 5.47
2114 | Story3 | B57 | 32 MPa RC Beam (25 cm x 25 cm) | Beam | 32MPa | Concrete Rectangular | 250 | 250 | 625 | 4550 | 0.28 | 695.72 | G300E | 1904500 | 14.94 | G300E | 179319.56 | 1.41
2115 | Story3 | B58 | 32 MPa RC Beam (25 cm x 25 cm) | Beam | 32MPa | Concrete Rectangular | 250 | 250 | 625 | 4550 | 0.28 | 695.72 | G300E | 1836250 | 14.41 | G300E | 480296.38 | 3.77
2116 | Story3 | B59 | 32 MPa RC Beam (25 cm x 25 cm) | Beam | 32MPa | Concrete Rectangular | 250 | 250 | 625 | 4550 | 0.28 | 695.72 | G300E | 2042625 | 16.03 | G300E | 179319.56 | 1.41
2117 | Story3 | B6 | 32 MPa RC Beam (25 cm x 25 cm) | Beam | 32MPa | Concrete Rectangular | 250 | 250 | 625 | 4550 | 0.28 | 695.72 | G300E | 1132300 | 8.88 | G300E | 649350 | 5.1
2118 | Story3 | B60 | 32 MPa RC Beam (25 cm x 25 cm) | Beam | 32MPa | Concrete Rectangular | 250 | 250 | 625 | 4550 | 0.28 | 695.72 | G300E | 1131650 | 8.88 | G300E | 649350 | 5.1
2119 | Story3 | B61 | 32 MPa RC Beam (25 cm x 25 cm) | Beam | 32MPa | Concrete Rectangular | 250 | 250 | 625 | 4550 | 0.28 | 695.72 | G300E | 1526525 | 11.98 | G300E | 649350 | 5.1
2120 | Story3 | B62 | 32 MPa RC Beam (25 cm x 25 cm) | Beam | 32MPa | Concrete Rectangular | 250 | 250 | 625 | 4550 | 0.28 | 695.72 | G300E | 2044250 | 16.04 | G300E | 720444.56 | 5.65
2121 | Story3 | B63 | 32 MPa RC Beam (25 cm x 25 cm) | Beam | 32MPa | Concrete Rectangular | 250 | 250 | 625 | 4550 | 0.28 | 695.72 | G300E | 1861275 | 14.6 | G300E | 588521.38 | 4.62
2122 | Story3 | B64 | 32 MPa RC Beam (25 cm x 25 cm) | Beam | 32MPa | Concrete Rectangular | 250 | 250 | 625 | 4550 | 0.28 | 695.72 | G300E | 1907750 | 14.97 | G300E | 720444.56 | 5.65
2123 | Story3 | B65 | 32 MPa RC Beam (25 cm x 25 cm) | Beam | 32MPa | Concrete Rectangular | 250 | 250 | 625 | 4550 | 0.28 | 695.72 | G300E | 1896375 | 14.88 | G300E | 696746.38 | 5.47
2124 | Story3 | B66 | 32 MPa RC Beam (25 cm x 25 cm) | Beam | 32MPa | Concrete Rectangular | 250 | 250 | 625 | 4800 | 0.3 | 733.94 | G300E | 2265600 | 17.78 | G300E | 792587.2 | 6.22
2125 | Story3 | B67 | 32 MPa RC Beam (25 cm x 25 cm) | Beam | 32MPa | Concrete Rectangular | 250 | 250 | 625 | 4550 | 0.28 | 695.72 | G300E | 2147903.33 | 16.85 | G300E | 751306.62 | 5.9
2126 | Story3 | B69 | 32 MPa RC Beam (25 cm x 25 cm) | Beam | 32MPa | Concrete Rectangular | 250 | 250 | 625 | 4550 | 0.28 | 695.72 | G300E | 2140926.67 | 16.8 | G300E | 751306.62 | 5.9
2127 | Story3 | B7 | 32 MPa RC Beam (25 cm x 25 cm) | Beam | 32MPa | Concrete Rectangular | 250 | 250 | 625 | 4550 | 0.28 | 695.72 | G300E | 2044250 | 16.04 | G300E | 179319.56 | 1.41
2128 | Story3 | B70 | 32 MPa RC Beam (25 cm x 25 cm) | Beam | 32MPa | Concrete Rectangular | 250 | 250 | 625 | 4550 | 0.28 | 695.72 | G300E | 2147903.33 | 16.85 | G300E | 751306.62 | 5.9
2129 | Story3 | B71 | 32 MPa RC Beam (25 cm x 25 cm) | Beam | 32MPa | Concrete Rectangular | 250 | 250 | 625 | 4550 | 0.28 | 695.72 | G300E | 1823900 | 14.31 | G300E | 696746.38 | 5.47
2130 | Story3 | B72 | 32 MPa RC Beam (25 cm x 25 cm) | Beam | 32MPa | Concrete Rectangular | 250 | 250 | 625 | 4550 | 0.28 | 695.72 | G300E | 1907750 | 14.97 | G300E | 179319.56 | 1.41
2131 | Story3 | B73 | 32 MPa RC Beam (25 cm x 25 cm) | Beam | 32MPa | Concrete Rectangular | 250 | 250 | 625 | 4550 | 0.28 | 695.72 | G300E | 1842425 | 14.46 | G300E | 588521.38 | 4.62
2132 | Story3 | B74 | 32 MPa RC Beam (25 cm x 25 cm) | Beam | 32MPa | Concrete Rectangular | 250 | 250 | 625 | 4550 | 0.28 | 695.72 | G300E | 2044250 | 16.04 | G300E | 179319.56 | 1.41
2133 | Story3 | B75 | 32 MPa RC Beam (25 cm x 25 cm) | Beam | 32MPa | Concrete Rectangular | 250 | 250 | 625 | 4550 | 0.28 | 695.72 | G300E | 1131975 | 8.88 | G300E | 649350 | 5.1
2134 | Story3 | B76 | 32 MPa RC Beam (25 cm x 25 cm) | Beam | 32MPa | Concrete Rectangular | 250 | 250 | 625 | 4550 | 0.28 | 695.72 | G300E | 1527175 | 11.98 | G300E | 649350 | 5.1
2135 | Story3 | B77 | 32 MPa RC Beam (25 cm x 25 cm) | Beam | 32MPa | Concrete Rectangular | 250 | 250 | 625 | 4550 | 0.28 | 695.72 | G300E | 2042300 | 16.02 | G300E | 720444.56 | 5.65
2136 | Story3 | B78 | 32 MPa RC Beam (25 cm x 25 cm) | Beam | 32MPa | Concrete Rectangular | 250 | 250 | 625 | 4550 | 0.28 | 695.72 | G300E | 1873950 | 14.7 | G300E | 696746.38 | 5.47
2137 | Story3 | B79 | 32 MPa RC Beam (25 cm x 25 cm) | Beam | 32MPa | Concrete Rectangular | 250 | 250 | 625 | 4550 | 0.28 | 695.72 | G300E | 1870375 | 14.68 | G300E | 696746.38 | 5.47
2138 | Story3 | B8 | 32 MPa RC Beam (25 cm x 25 cm) | Beam | 32MPa | Concrete Rectangular | 250 | 250 | 625 | 4550 | 0.28 | 695.72 | G300E | 1131650 | 8.88 | G300E | 649350 | 5.1
2139 | Story3 | B80 | 32 MPa RC Beam (25 cm x 25 cm) | Beam | 32MPa | Concrete Rectangular | 250 | 250 | 625 | 4550 | 0.28 | 695.72 | G300E | 1870375 | 14.68 | G300E | 696746.38 | 5.47
2140 | Story3 | B81 | 32 MPa RC Beam (25 cm x 25 cm) | Beam | 32MPa | Concrete Rectangular | 250 | 250 | 625 | 4550 | 0.28 | 695.72 | G300E | 1896375 | 14.88 | G300E | 696746.38 | 5.47
2141 | Story3 | B82 | 32 MPa RC Beam (25 cm x 25 cm) | Beam | 32MPa | Concrete Rectangular | 250 | 250 | 625 | 4550 | 0.28 | 695.72 | G300E | 1907750 | 14.97 | G300E | 720444.56 | 5.65
2142 | Story3 | B83 | 32 MPa RC Beam (25 cm x 25 cm) | Beam | 32MPa | Concrete Rectangular | 250 | 250 | 625 | 4550 | 0.28 | 695.72 | G300E | 1708850 | 13.41 | G300E | 696746.38 | 5.47
2143 | Story3 | B84 | 32 MPa RC Beam (25 cm x 25 cm) | Beam | 32MPa | Concrete Rectangular | 250 | 250 | 625 | 4550 | 0.28 | 695.72 | G300E | 1904500 | 14.94 | G300E | 720444.56 | 5.65
2144 | Story3 | B85 | 32 MPa RC Beam (25 cm x 25 cm) | Beam | 32MPa | Concrete Rectangular | 250 | 250 | 625 | 4550 | 0.28 | 695.72 | G300E | 1896050 | 14.88 | G300E | 696746.38 | 5.47
2145 | Story3 | B86 | 32 MPa RC Beam (25 cm x 25 cm) | Beam | 32MPa | Concrete Rectangular | 250 | 250 | 625 | 4550 | 0.28 | 695.72 | G300E | 1858025 | 14.58 | G300E | 696746.38 | 5.47
2146 | Story3 | B87 | 32 MPa RC Beam (25 cm x 25 cm) | Beam | 32MPa | Concrete Rectangular | 250 | 250 | 625 | 4550 | 0.28 | 695.72 | G300E | 1870375 | 14.68 | G300E | 155621.38 | 1.22
2147 | Story3 | B88 | 32 MPa RC Beam (25 cm x 25 cm) | Beam | 32MPa | Concrete Rectangular | 250 | 250 | 625 | 4550 | 0.28 | 695.72 | G300E | 1854775 | 14.55 | G300E | 696746.38 | 5.47
2148 | Story3 | B89 | 32 MPa RC Beam (25 cm x 25 cm) | Beam | 32MPa | Concrete Rectangular | 250 | 250 | 625 | 4550 | 0.28 | 695.72 | G300E | 2042300 | 16.02 | G300E | 179319.56 | 1.41
2149 | Story3 | B9 | 32 MPa RC Beam (25 cm x 25 cm) | Beam | 32MPa | Concrete Rectangular | 250 | 250 | 625 | 4550 | 0.28 | 695.72 | G300E | 2042625 | 16.03 | G300E | 179319.56 | 1.41
2150 | Story3 | B90 | 32 MPa RC Beam (25 cm x 25 cm) | Beam | 32MPa | Concrete Rectangular | 250 | 250 | 625 | 4550 | 0.28 | 695.72 | G300E | 1132950 | 8.89 | G300E | 649350 | 5.1
2151 | Story3 | B91 | 32 MPa RC Beam (25 cm x 25 cm) | Beam | 32MPa | Concrete Rectangular | 250 | 250 | 625 | 4550 | 0.28 | 695.72 | G300E | 1603225 | 12.58 | G300E | 649350 | 5.1
2152 | Story3 | B92 | 32 MPa RC Beam (25 cm x 25 cm) | Beam | 32MPa | Concrete Rectangular | 250 | 250 | 625 | 4550 | 0.28 | 695.72 | G300E | 2058225 | 16.15 | G300E | 720444.56 | 5.65
2153 | Story3 | B93 | 32 MPa RC Beam (25 cm x 25 cm) | Beam | 32MPa | Concrete Rectangular | 250 | 250 | 625 | 4550 | 0.28 | 695.72 | G300E | 2057900 | 16.15 | G300E | 720444.56 | 5.65
2154 | Story3 | B94 | 32 MPa RC Beam (25 cm x 25 cm) | Beam | 32MPa | Concrete Rectangular | 250 | 250 | 625 | 4550 | 0.28 | 695.72 | G300E | 1873950 | 14.7 | G300E | 696746.38 | 5.47
2155 | Story3 | B95 | 32 MPa RC Beam (25 cm x 25 cm) | Beam | 32MPa | Concrete Rectangular | 250 | 250 | 625 | 4550 | 0.28 | 695.72 | G300E | 2042300 | 16.02 | G300E | 720444.56 | 5.65
2156 | Story3 | B96 | 32 MPa RC Beam (25 cm x 25 cm) | Beam | 32MPa | Concrete Rectangular | 250 | 250 | 625 | 4550 | 0.28 | 695.72 | G300E | 1861275 | 14.6 | G300E | 588521.38 | 4.62
2157 | Story3 | B97 | 32 MPa RC Beam (25 cm x 25 cm) | Beam | 32MPa | Concrete Rectangular | 250 | 250 | 625 | 4550 | 0.28 | 695.72 | G300E | 2044250 | 16.04 | G300E | 720444.56 | 5.65
2158 | Story3 | B98 | 32 MPa RC Beam (25 cm x 25 cm) | Beam | 32MPa | Concrete Rectangular | 250 | 250 | 625 | 4550 | 0.28 | 695.72 | G300E | 1854450 | 14.55 | G300E | 480296.38 | 3.77
2159 | Story3 | B99 | 32 MPa RC Beam (25 cm x 25 cm) | Beam | 32MPa | Concrete Rectangular | 250 | 250 | 625 | 4550 | 0.28 | 695.72 | G300E | 2042625 | 16.03 | G300E | 720444.56 | 5.65
2160 | Story4 | B1 | 32 MPa RC Beam (25 cm x 25 cm) | Beam | 32MPa | Concrete Rectangular | 250 | 250 | 625 | 4550 | 0.28 | 695.72 | G300E | 1653600 | 12.97 | G300E | 649350 | 5.1
2161 | Story4 | B10 | 32 MPa RC Beam (25 cm x 25 cm) | Beam | 32MPa | Concrete Rectangular | 250 | 250 | 625 | 4550 | 0.28 | 695.72 | G300E | 1133275 | 8.89 | G300E | 649350 | 5.1
2162 | Story4 | B100 | 32 MPa RC Beam (25 cm x 25 cm) | Beam | 32MPa | Concrete Rectangular | 250 | 250 | 625 | 4550 | 0.28 | 695.72 | G300E | 2117700 | 16.62 | G300E | 696746.38 | 5.47
2163 | Story4 | B101 | 32 MPa RC Beam (25 cm x 25 cm) | Beam | 32MPa | Concrete Rectangular | 250 | 250 | 625 | 4550 | 0.28 | 695.72 | G300E | 2048150 | 16.07 | G300E | 720444.56 | 5.65
2164 | Story4 | B102 | 32 MPa RC Beam (25 cm x 25 cm) | Beam | 32MPa | Concrete Rectangular | 250 | 250 | 625 | 4550 | 0.28 | 695.72 | G300E | 2134925 | 16.75 | G300E | 480296.38 | 3.77
2165 | Story4 | B103 | 32 MPa RC Beam (25 cm x 25 cm) | Beam | 32MPa | Concrete Rectangular | 250 | 250 | 625 | 4550 | 0.28 | 695.72 | G300E | 2047825 | 16.07 | G300E | 720444.56 | 5.65
2166 | Story4 | B104 | 32 MPa RC Beam (25 cm x 25 cm) | Beam | 32MPa | Concrete Rectangular | 250 | 250 | 625 | 4550 | 0.28 | 695.72 | G300E | 2078375 | 16.31 | G300E | 503994.56 | 3.95
2167 | Story4 | B105 | 32 MPa RC Beam (25 cm x 25 cm) | Beam | 32MPa | Concrete Rectangular | 250 | 250 | 625 | 4550 | 0.28 | 695.72 | G300E | 1277575 | 10.02 | G300E | 649350 | 5.1
2168 | Story4 | B106 | 32 MPa RC Beam (25 cm x 25 cm) | Beam | 32MPa | Concrete Rectangular | 250 | 250 | 625 | 4550 | 0.28 | 695.72 | G300E | 1623375 | 12.74 | G300E | 649350 | 5.1
2169 | Story4 | B107 | 32 MPa RC Beam (25 cm x 25 cm) | Beam | 32MPa | Concrete Rectangular | 250 | 250 | 625 | 4550 | 0.28 | 695.72 | G300E | 1546675 | 12.14 | G300E | 649350 | 5.1
2170 | Story4 | B108 | 32 MPa RC Beam (25 cm x 25 cm) | Beam | 32MPa | Concrete Rectangular | 250 | 250 | 625 | 4550 | 0.28 | 695.72 | G300E | 1543425 | 12.11 | G300E | 649350 | 5.1
2171 | Story4 | B109 | 32 MPa RC Beam (25 cm x 25 cm) | Beam | 32MPa | Concrete Rectangular | 250 | 250 | 625 | 4550 | 0.28 | 695.72 | G300E | 1542450 | 12.1 | G300E | 649350 | 5.1
2172 | Story4 | B11 | 32 MPa RC Beam (25 cm x 25 cm) | Beam | 32MPa | Concrete Rectangular | 250 | 250 | 625 | 4550 | 0.28 | 695.72 | G300E | 2048150 | 16.07 | G300E | 395769.56 | 3.11
2173 | Story4 | B110 | 32 MPa RC Beam (25 cm x 25 cm) | Beam | 32MPa | Concrete Rectangular | 250 | 250 | 625 | 4550 | 0.28 | 695.72 | G300E | 1543425 | 12.11 | G300E | 649350 | 5.1
2174 | Story4 | B111 | 32 MPa RC Beam (25 cm x 25 cm) | Beam | 32MPa | Concrete Rectangular | 250 | 250 | 625 | 4550 | 0.28 | 695.72 | G300E | 1546675 | 12.14 | G300E | 649350 | 5.1
2175 | Story4 | B112 | 32 MPa RC Beam (25 cm x 25 cm) | Beam | 32MPa | Concrete Rectangular | 250 | 250 | 625 | 4550 | 0.28 | 695.72 | G300E | 1623375 | 12.74 | G300E | 649350 | 5.1
2176 | Story4 | B12 | 32 MPa RC Beam (25 cm x 25 cm) | Beam | 32MPa | Concrete Rectangular | 250 | 250 | 625 | 4550 | 0.28 | 695.72 | G300E | 1137175 | 8.92 | G300E | 649350 | 5.1
2177 | Story4 | B13 | 32 MPa RC Beam (25 cm x 25 cm) | Beam | 32MPa | Concrete Rectangular | 250 | 250 | 625 | 4550 | 0.28 | 695.72 | G300E | 2047825 | 16.07 | G300E | 503994.56 | 3.95
2178 | Story4 | B14 | 32 MPa RC Beam (25 cm x 25 cm) | Beam | 32MPa | Concrete Rectangular | 250 | 250 | 625 | 4550 | 0.28 | 695.72 | G300E | 1277575 | 10.02 | G300E | 649350 | 5.1
2179 | Story4 | B15 | 32 MPa RC Beam (25 cm x 25 cm) | Beam | 32MPa | Concrete Rectangular | 250 | 250 | 625 | 4550 | 0.28 | 695.72 | G300E | 1277575 | 10.02 | G300E | 649350 | 5.1
2180 | Story4 | B16 | 32 MPa RC Beam (25 cm x 25 cm) | Beam | 32MPa | Concrete Rectangular | 250 | 250 | 625 | 4550 | 0.28 | 695.72 | G300E | 1545700 | 12.13 | G300E | 649350 | 5.1
2181 | Story4 | B17 | 32 MPa RC Beam (25 cm x 25 cm) | Beam | 32MPa | Concrete Rectangular | 250 | 250 | 625 | 4550 | 0.28 | 695.72 | G300E | 2021500 | 15.86 | G300E | 720444.56 | 5.65
2182 | Story4 | B18 | 32 MPa RC Beam (25 cm x 25 cm) | Beam | 32MPa | Concrete Rectangular | 250 | 250 | 625 | 4550 | 0.28 | 695.72 | G300E | 2100150 | 16.48 | G300E | 263846.38 | 2.07
2183 | Story4 | B19 | 32 MPa RC Beam (25 cm x 25 cm) | Beam | 32MPa | Concrete Rectangular | 250 | 250 | 625 | 4550 | 0.28 | 695.72 | G300E | 1824875 | 14.32 | G300E | 696746.38 | 5.47
2184 | Story4 | B2 | 32 MPa RC Beam (25 cm x 25 cm) | Beam | 32MPa | Concrete Rectangular | 250 | 250 | 625 | 4550 | 0.28 | 695.72 | G300E | 1308450 | 10.27 | G300E | 649350 | 5.1
2185 | Story4 | B20 | 32 MPa RC Beam (25 cm x 25 cm) | Beam | 32MPa | Concrete Rectangular | 250 | 250 | 625 | 4550 | 0.28 | 695.72 | G300E | 1918150 | 15.05 | G300E | 372071.38 | 2.92
2186 | Story4 | B21 | 32 MPa RC Beam (25 cm x 25 cm) | Beam | 32MPa | Concrete Rectangular | 250 | 250 | 625 | 4550 | 0.28 | 695.72 | G300E | 1832025 | 14.37 | G300E | 696746.38 | 5.47
2187 | Story4 | B22 | 32 MPa RC Beam (25 cm x 25 cm) | Beam | 32MPa | Concrete Rectangular | 250 | 250 | 625 | 4550 | 0.28 | 695.72 | G300E | 1939925 | 15.22 | G300E | 503994.56 | 3.95
2188 | Story4 | B23 | 32 MPa RC Beam (25 cm x 25 cm) | Beam | 32MPa | Concrete Rectangular | 250 | 250 | 625 | 4550 | 0.28 | 695.72 | G300E | 1824875 | 14.32 | G300E | 696746.38 | 5.47
2189 | Story4 | B24 | 32 MPa RC Beam (25 cm x 25 cm) | Beam | 32MPa | Concrete Rectangular | 250 | 250 | 625 | 4550 | 0.28 | 695.72 | G300E | 1934400 | 15.18 | G300E | 503994.56 | 3.95
2190 | Story4 | B25 | 32 MPa RC Beam (25 cm x 25 cm) | Beam | 32MPa | Concrete Rectangular | 250 | 250 | 625 | 4550 | 0.28 | 695.72 | G300E | 1833000 | 14.38 | G300E | 696746.38 | 5.47
2191 | Story4 | B26 | 32 MPa RC Beam (25 cm x 25 cm) | Beam | 32MPa | Concrete Rectangular | 250 | 250 | 625 | 4550 | 0.28 | 695.72 | G300E | 1872325 | 14.69 | G300E | 480296.38 | 3.77
2192 | Story4 | B27 | 32 MPa RC Beam (25 cm x 25 cm) | Beam | 32MPa | Concrete Rectangular | 250 | 250 | 625 | 4550 | 0.28 | 695.72 | G300E | 1852500 | 14.54 | G300E | 480296.38 | 3.77
2193 | Story4 | B28 | 32 MPa RC Beam (25 cm x 25 cm) | Beam | 32MPa | Concrete Rectangular | 250 | 250 | 625 | 4550 | 0.28 | 695.72 | G300E | 1852500 | 14.54 | G300E | 480296.38 | 3.77
2194 | Story4 | B29 | 32 MPa RC Beam (25 cm x 25 cm) | Beam | 32MPa | Concrete Rectangular | 250 | 250 | 625 | 4550 | 0.28 | 695.72 | G300E | 2047825 | 16.07 | G300E | 503994.56 | 3.95
2195 | Story4 | B3 | 32 MPa RC Beam (25 cm x 25 cm) | Beam | 32MPa | Concrete Rectangular | 250 | 250 | 625 | 4550 | 0.28 | 695.72 | G300E | 2167750 | 17.01 | G300E | 395769.56 | 3.11
2196 | Story4 | B30 | 32 MPa RC Beam (25 cm x 25 cm) | Beam | 32MPa | Concrete Rectangular | 250 | 250 | 625 | 4550 | 0.28 | 695.72 | G300E | 1137175 | 8.92 | G300E | 649350 | 5.1
2197 | Story4 | B31 | 32 MPa RC Beam (25 cm x 25 cm) | Beam | 32MPa | Concrete Rectangular | 250 | 250 | 625 | 4550 | 0.28 | 695.72 | G300E | 1543750 | 12.11 | G300E | 649350 | 5.1
2198 | Story4 | B32 | 32 MPa RC Beam (25 cm x 25 cm) | Beam | 32MPa | Concrete Rectangular | 250 | 250 | 625 | 4550 | 0.28 | 695.72 | G300E | 2046525 | 16.06 | G300E | 720444.56 | 5.65
2199 | Story4 | B33 | 32 MPa RC Beam (25 cm x 25 cm) | Beam | 32MPa | Concrete Rectangular | 250 | 250 | 625 | 4550 | 0.28 | 695.72 | G300E | 2115750 | 16.6 | G300E | 696746.38 | 5.47
2200 | Story4 | B34 | 32 MPa RC Beam (25 cm x 25 cm) | Beam | 32MPa | Concrete Rectangular | 250 | 250 | 625 | 4550 | 0.28 | 695.72 | G300E | 1905475 | 14.95 | G300E | 696746.38 | 5.47
2201 | Story4 | B35 | 32 MPa RC Beam (25 cm x 25 cm) | Beam | 32MPa | Concrete Rectangular | 250 | 250 | 625 | 4550 | 0.28 | 695.72 | G300E | 2054325 | 16.12 | G300E | 696746.38 | 5.47
2202 | Story4 | B36 | 32 MPa RC Beam (25 cm x 25 cm) | Beam | 32MPa | Concrete Rectangular | 250 | 250 | 625 | 4550 | 0.28 | 695.72 | G300E | 1792375 | 14.06 | G300E | 696746.38 | 5.47
2203 | Story4 | B37 | 32 MPa RC Beam (25 cm x 25 cm) | Beam | 32MPa | Concrete Rectangular | 250 | 250 | 625 | 4800 | 0.3 | 733.94 | G300E | 2333120 | 18.31 | G300E | 769253.6 | 6.04
2204 | Story4 | B38 | 32 MPa RC Beam (25 cm x 25 cm) | Beam | 32MPa | Concrete Rectangular | 250 | 250 | 625 | 4550 | 0.28 | 695.72 | G300E | 1677000 | 13.16 | G300E | 696746.38 | 5.47
2205 | Story4 | B39 | 32 MPa RC Beam (25 cm x 25 cm) | Beam | 32MPa | Concrete Rectangular | 250 | 250 | 625 | 4800 | 0.3 | 733.94 | G300E | 2386880 | 18.73 | G300E | 792587.2 | 6.22
2206 | Story4 | B4 | 32 MPa RC Beam (25 cm x 25 cm) | Beam | 32MPa | Concrete Rectangular | 250 | 250 | 625 | 4550 | 0.28 | 695.72 | G300E | 1136525 | 8.92 | G300E | 649350 | 5.1
2207 | Story4 | B40 | 32 MPa RC Beam (25 cm x 25 cm) | Beam | 32MPa | Concrete Rectangular | 250 | 250 | 625 | 4550 | 0.28 | 695.72 | G300E | 1821625 | 14.29 | G300E | 696746.38 | 5.47
2208 | Story4 | B41 | 32 MPa RC Beam (25 cm x 25 cm) | Beam | 32MPa | Concrete Rectangular | 250 | 250 | 625 | 4550 | 0.28 | 695.72 | G300E | 1821625 | 14.29 | G300E | 696746.38 | 5.47
2209 | Story4 | B42 | 32 MPa RC Beam (25 cm x 25 cm) | Beam | 32MPa | Concrete Rectangular | 250 | 250 | 625 | 4550 | 0.28 | 695.72 | G300E | 1872325 | 14.69 | G300E | 480296.38 | 3.77
2210 | Story4 | B43 | 32 MPa RC Beam (25 cm x 25 cm) | Beam | 32MPa | Concrete Rectangular | 250 | 250 | 625 | 4550 | 0.28 | 695.72 | G300E | 1833000 | 14.38 | G300E | 696746.38 | 5.47
2211 | Story4 | B44 | 32 MPa RC Beam (25 cm x 25 cm) | Beam | 32MPa | Concrete Rectangular | 250 | 250 | 625 | 4550 | 0.28 | 695.72 | G300E | 2048150 | 16.07 | G300E | 395769.56 | 3.11
2212 | Story4 | B45 | 32 MPa RC Beam (25 cm x 25 cm) | Beam | 32MPa | Concrete Rectangular | 250 | 250 | 625 | 4550 | 0.28 | 695.72 | G300E | 1133275 | 8.89 | G300E | 649350 | 5.1
2213 | Story4 | B46 | 32 MPa RC Beam (25 cm x 25 cm) | Beam | 32MPa | Concrete Rectangular | 250 | 250 | 625 | 4550 | 0.28 | 695.72 | G300E | 1542450 | 12.1 | G300E | 649350 | 5.1
2214 | Story4 | B47 | 32 MPa RC Beam (25 cm x 25 cm) | Beam | 32MPa | Concrete Rectangular | 250 | 250 | 625 | 4550 | 0.28 | 695.72 | G300E | 2056925 | 16.14 | G300E | 720444.56 | 5.65
2215 | Story4 | B48 | 32 MPa RC Beam (25 cm x 25 cm) | Beam | 32MPa | Concrete Rectangular | 250 | 250 | 625 | 4550 | 0.28 | 695.72 | G300E | 2108925 | 16.55 | G300E | 696746.38 | 5.47
2216 | Story4 | B49 | 32 MPa RC Beam (25 cm x 25 cm) | Beam | 32MPa | Concrete Rectangular | 250 | 250 | 625 | 4550 | 0.28 | 695.72 | G300E | 1933425 | 15.17 | G300E | 720444.56 | 5.65
2217 | Story4 | B5 | 32 MPa RC Beam (25 cm x 25 cm) | Beam | 32MPa | Concrete Rectangular | 250 | 250 | 625 | 4550 | 0.28 | 695.72 | G300E | 2063425 | 16.19 | G300E | 395769.56 | 3.11
2218 | Story4 | B50 | 32 MPa RC Beam (25 cm x 25 cm) | Beam | 32MPa | Concrete Rectangular | 250 | 250 | 625 | 4550 | 0.28 | 695.72 | G300E | 1692925 | 13.28 | G300E | 696746.38 | 5.47
2219 | Story4 | B51 | 32 MPa RC Beam (25 cm x 25 cm) | Beam | 32MPa | Concrete Rectangular | 250 | 250 | 625 | 4800 | 0.3 | 733.94 | G300E | 2338560 | 18.35 | G300E | 769253.6 | 6.04
2220 | Story4 | B55 | 32 MPa RC Beam (25 cm x 25 cm) | Beam | 32MPa | Concrete Rectangular | 250 | 250 | 625 | 4550 | 0.28 | 695.72 | G300E | 2262563.33 | 17.75 | G300E | 751306.62 | 5.9
2221 | Story4 | B56 | 32 MPa RC Beam (25 cm x 25 cm) | Beam | 32MPa | Concrete Rectangular | 250 | 250 | 625 | 4550 | 0.28 | 695.72 | G300E | 1677650 | 13.16 | G300E | 696746.38 | 5.47
2222 | Story4 | B57 | 32 MPa RC Beam (25 cm x 25 cm) | Beam | 32MPa | Concrete Rectangular | 250 | 250 | 625 | 4550 | 0.28 | 695.72 | G300E | 1934400 | 15.18 | G300E | 503994.56 | 3.95
2223 | Story4 | B58 | 32 MPa RC Beam (25 cm x 25 cm) | Beam | 32MPa | Concrete Rectangular | 250 | 250 | 625 | 4550 | 0.28 | 695.72 | G300E | 1824875 | 14.32 | G300E | 696746.38 | 5.47
2224 | Story4 | B59 | 32 MPa RC Beam (25 cm x 25 cm) | Beam | 32MPa | Concrete Rectangular | 250 | 250 | 625 | 4550 | 0.28 | 695.72 | G300E | 2056925 | 16.14 | G300E | 395769.56 | 3.11
2225 | Story4 | B6 | 32 MPa RC Beam (25 cm x 25 cm) | Beam | 32MPa | Concrete Rectangular | 250 | 250 | 625 | 4550 | 0.28 | 695.72 | G300E | 1133600 | 8.89 | G300E | 649350 | 5.1
2226 | Story4 | B60 | 32 MPa RC Beam (25 cm x 25 cm) | Beam | 32MPa | Concrete Rectangular | 250 | 250 | 625 | 4550 | 0.28 | 695.72 | G300E | 1132300 | 8.88 | G300E | 649350 | 5.1
2227 | Story4 | B61 | 32 MPa RC Beam (25 cm x 25 cm) | Beam | 32MPa | Concrete Rectangular | 250 | 250 | 625 | 4550 | 0.28 | 695.72 | G300E | 1543425 | 12.11 | G300E | 649350 | 5.1
2228 | Story4 | B62 | 32 MPa RC Beam (25 cm x 25 cm) | Beam | 32MPa | Concrete Rectangular | 250 | 250 | 625 | 4550 | 0.28 | 695.72 | G300E | 2062125 | 16.18 | G300E | 720444.56 | 5.65
2229 | Story4 | B63 | 32 MPa RC Beam (25 cm x 25 cm) | Beam | 32MPa | Concrete Rectangular | 250 | 250 | 625 | 4550 | 0.28 | 695.72 | G300E | 2117700 | 16.62 | G300E | 696746.38 | 5.47
2230 | Story4 | B64 | 32 MPa RC Beam (25 cm x 25 cm) | Beam | 32MPa | Concrete Rectangular | 250 | 250 | 625 | 4550 | 0.28 | 695.72 | G300E | 1941225 | 15.23 | G300E | 720444.56 | 5.65
2231 | Story4 | B65 | 32 MPa RC Beam (25 cm x 25 cm) | Beam | 32MPa | Concrete Rectangular | 250 | 250 | 625 | 4550 | 0.28 | 695.72 | G300E | 2028975 | 15.92 | G300E | 696746.38 | 5.47
2232 | Story4 | B66 | 32 MPa RC Beam (25 cm x 25 cm) | Beam | 32MPa | Concrete Rectangular | 250 | 250 | 625 | 4800 | 0.3 | 733.94 | G300E | 2393600 | 18.78 | G300E | 792587.2 | 6.22
2233 | Story4 | B67 | 32 MPa RC Beam (25 cm x 25 cm) | Beam | 32MPa | Concrete Rectangular | 250 | 250 | 625 | 4550 | 0.28 | 695.72 | G300E | 2268933.33 | 17.8 | G300E | 751306.62 | 5.9
2234 | Story4 | B69 | 32 MPa RC Beam (25 cm x 25 cm) | Beam | 32MPa | Concrete Rectangular | 250 | 250 | 625 | 4550 | 0.28 | 695.72 | G300E | 2262563.33 | 17.75 | G300E | 751306.62 | 5.9
2235 | Story4 | B7 | 32 MPa RC Beam (25 cm x 25 cm) | Beam | 32MPa | Concrete Rectangular | 250 | 250 | 625 | 4550 | 0.28 | 695.72 | G300E | 2062125 | 16.18 | G300E | 395769.56 | 3.11
2236 | Story4 | B70 | 32 MPa RC Beam (25 cm x 25 cm) | Beam | 32MPa | Concrete Rectangular | 250 | 250 | 625 | 4550 | 0.28 | 695.72 | G300E | 2268933.33 | 17.8 | G300E | 751306.62 | 5.9
2237 | Story4 | B71 | 32 MPa RC Beam (25 cm x 25 cm) | Beam | 32MPa | Concrete Rectangular | 250 | 250 | 625 | 4550 | 0.28 | 695.72 | G300E | 1821625 | 14.29 | G300E | 696746.38 | 5.47
2238 | Story4 | B72 | 32 MPa RC Beam (25 cm x 25 cm) | Beam | 32MPa | Concrete Rectangular | 250 | 250 | 625 | 4550 | 0.28 | 695.72 | G300E | 1941225 | 15.23 | G300E | 503994.56 | 3.95
2239 | Story4 | B73 | 32 MPa RC Beam (25 cm x 25 cm) | Beam | 32MPa | Concrete Rectangular | 250 | 250 | 625 | 4550 | 0.28 | 695.72 | G300E | 1833000 | 14.38 | G300E | 696746.38 | 5.47
2240 | Story4 | B74 | 32 MPa RC Beam (25 cm x 25 cm) | Beam | 32MPa | Concrete Rectangular | 250 | 250 | 625 | 4550 | 0.28 | 695.72 | G300E | 2062125 | 16.18 | G300E | 395769.56 | 3.11
2241 | Story4 | B75 | 32 MPa RC Beam (25 cm x 25 cm) | Beam | 32MPa | Concrete Rectangular | 250 | 250 | 625 | 4550 | 0.28 | 695.72 | G300E | 1133275 | 8.89 | G300E | 649350 | 5.1
2242 | Story4 | B76 | 32 MPa RC Beam (25 cm x 25 cm) | Beam | 32MPa | Concrete Rectangular | 250 | 250 | 625 | 4550 | 0.28 | 695.72 | G300E | 1546675 | 12.14 | G300E | 649350 | 5.1
2243 | Story4 | B77 | 32 MPa RC Beam (25 cm x 25 cm) | Beam | 32MPa | Concrete Rectangular | 250 | 250 | 625 | 4550 | 0.28 | 695.72 | G300E | 2066025 | 16.21 | G300E | 720444.56 | 5.65
2244 | Story4 | B78 | 32 MPa RC Beam (25 cm x 25 cm) | Beam | 32MPa | Concrete Rectangular | 250 | 250 | 625 | 4550 | 0.28 | 695.72 | G300E | 2134925 | 16.75 | G300E | 696746.38 | 5.47
2245 | Story4 | B79 | 32 MPa RC Beam (25 cm x 25 cm) | Beam | 32MPa | Concrete Rectangular | 250 | 250 | 625 | 4550 | 0.28 | 695.72 | G300E | 1892475 | 14.85 | G300E | 696746.38 | 5.47
2246 | Story4 | B8 | 32 MPa RC Beam (25 cm x 25 cm) | Beam | 32MPa | Concrete Rectangular | 250 | 250 | 625 | 4550 | 0.28 | 695.72 | G300E | 1132300 | 8.88 | G300E | 649350 | 5.1
2247 | Story4 | B80 | 32 MPa RC Beam (25 cm x 25 cm) | Beam | 32MPa | Concrete Rectangular | 250 | 250 | 625 | 4550 | 0.28 | 695.72 | G300E | 1892800 | 14.85 | G300E | 696746.38 | 5.47
2248 | Story4 | B81 | 32 MPa RC Beam (25 cm x 25 cm) | Beam | 32MPa | Concrete Rectangular | 250 | 250 | 625 | 4550 | 0.28 | 695.72 | G300E | 2028650 | 15.92 | G300E | 696746.38 | 5.47
2249 | Story4 | B82 | 32 MPa RC Beam (25 cm x 25 cm) | Beam | 32MPa | Concrete Rectangular | 250 | 250 | 625 | 4550 | 0.28 | 695.72 | G300E | 1941225 | 15.23 | G300E | 720444.56 | 5.65
2250 | Story4 | B83 | 32 MPa RC Beam (25 cm x 25 cm) | Beam | 32MPa | Concrete Rectangular | 250 | 250 | 625 | 4550 | 0.28 | 695.72 | G300E | 1694550 | 13.3 | G300E | 696746.38 | 5.47
2251 | Story4 | B84 | 32 MPa RC Beam (25 cm x 25 cm) | Beam | 32MPa | Concrete Rectangular | 250 | 250 | 625 | 4550 | 0.28 | 695.72 | G300E | 1934400 | 15.18 | G300E | 720444.56 | 5.65
2252 | Story4 | B85 | 32 MPa RC Beam (25 cm x 25 cm) | Beam | 32MPa | Concrete Rectangular | 250 | 250 | 625 | 4550 | 0.28 | 695.72 | G300E | 2028650 | 15.92 | G300E | 696746.38 | 5.47
2253 | Story4 | B86 | 32 MPa RC Beam (25 cm x 25 cm) | Beam | 32MPa | Concrete Rectangular | 250 | 250 | 625 | 4550 | 0.28 | 695.72 | G300E | 1872325 | 14.69 | G300E | 696746.38 | 5.47
2254 | Story4 | B87 | 32 MPa RC Beam (25 cm x 25 cm) | Beam | 32MPa | Concrete Rectangular | 250 | 250 | 625 | 4550 | 0.28 | 695.72 | G300E | 1892800 | 14.85 | G300E | 480296.38 | 3.77
2255 | Story4 | B88 | 32 MPa RC Beam (25 cm x 25 cm) | Beam | 32MPa | Concrete Rectangular | 250 | 250 | 625 | 4550 | 0.28 | 695.72 | G300E | 1852500 | 14.54 | G300E | 696746.38 | 5.47
2256 | Story4 | B89 | 32 MPa RC Beam (25 cm x 25 cm) | Beam | 32MPa | Concrete Rectangular | 250 | 250 | 625 | 4550 | 0.28 | 695.72 | G300E | 2066025 | 16.21 | G300E | 395769.56 | 3.11
2257 | Story4 | B9 | 32 MPa RC Beam (25 cm x 25 cm) | Beam | 32MPa | Concrete Rectangular | 250 | 250 | 625 | 4550 | 0.28 | 695.72 | G300E | 2056925 | 16.14 | G300E | 395769.56 | 3.11
2258 | Story4 | B90 | 32 MPa RC Beam (25 cm x 25 cm) | Beam | 32MPa | Concrete Rectangular | 250 | 250 | 625 | 4550 | 0.28 | 695.72 | G300E | 1137175 | 8.92 | G300E | 649350 | 5.1
2259 | Story4 | B91 | 32 MPa RC Beam (25 cm x 25 cm) | Beam | 32MPa | Concrete Rectangular | 250 | 250 | 625 | 4550 | 0.28 | 695.72 | G300E | 1623375 | 12.74 | G300E | 649350 | 5.1
2260 | Story4 | B92 | 32 MPa RC Beam (25 cm x 25 cm) | Beam | 32MPa | Concrete Rectangular | 250 | 250 | 625 | 4550 | 0.28 | 695.72 | G300E | 2078375 | 16.31 | G300E | 720444.56 | 5.65
2261 | Story4 | B93 | 32 MPa RC Beam (25 cm x 25 cm) | Beam | 32MPa | Concrete Rectangular | 250 | 250 | 625 | 4550 | 0.28 | 695.72 | G300E | 2078375 | 16.31 | G300E | 720444.56 | 5.65
2262 | Story4 | B94 | 32 MPa RC Beam (25 cm x 25 cm) | Beam | 32MPa | Concrete Rectangular | 250 | 250 | 625 | 4550 | 0.28 | 695.72 | G300E | 2134925 | 16.75 | G300E | 696746.38 | 5.47
2263 | Story4 | B95 | 32 MPa RC Beam (25 cm x 25 cm) | Beam | 32MPa | Concrete Rectangular | 250 | 250 | 625 | 4550 | 0.28 | 695.72 | G300E | 2066025 | 16.21 | G300E | 720444.56 | 5.65
2264 | Story4 | B96 | 32 MPa RC Beam (25 cm x 25 cm) | Beam | 32MPa | Concrete Rectangular | 250 | 250 | 625 | 4550 | 0.28 | 695.72 | G300E | 2117700 | 16.62 | G300E | 696746.38 | 5.47
2265 | Story4 | B97 | 32 MPa RC Beam (25 cm x 25 cm) | Beam | 32MPa | Concrete Rectangular | 250 | 250 | 625 | 4550 | 0.28 | 695.72 | G300E | 2062125 | 16.18 | G300E | 720444.56 | 5.65
2266 | Story4 | B98 | 32 MPa RC Beam (25 cm x 25 cm) | Beam | 32MPa | Concrete Rectangular | 250 | 250 | 625 | 4550 | 0.28 | 695.72 | G300E | 2108600 | 16.54 | G300E | 696746.38 | 5.47
2267 | Story4 | B99 | 32 MPa RC Beam (25 cm x 25 cm) | Beam | 32MPa | Concrete Rectangular | 250 | 250 | 625 | 4550 | 0.28 | 695.72 | G300E | 2056925 | 16.14 | G300E | 720444.56 | 5.65
2268 | Story5 | B1 | 32 MPa RC Beam (25 cm x 25 cm) | Beam | 32MPa | Concrete Rectangular | 250 | 250 | 625 | 4562.5 | 0.29 | 697.63 | G300E | 1676392.86 | 13.15 | G300E | 651133.93 | 5.11
2269 | Story5 | B10 | 32 MPa RC Beam (25 cm x 25 cm) | Beam | 32MPa | Concrete Rectangular | 250 | 250 | 625 | 4562.5 | 0.29 | 697.63 | G300E | 1498129.46 | 11.75 | G300E | 651133.93 | 5.11
2270 | Story5 | B100 | 32 MPa RC Beam (25 cm x 25 cm) | Beam | 32MPa | Concrete Rectangular | 250 | 250 | 625 | 4562.5 | 0.29 | 697.63 | G300E | 2542616.07 | 19.95 | G300E | 746187.1 | 5.85
2271 | Story5 | B101 | 32 MPa RC Beam (25 cm x 25 cm) | Beam | 32MPa | Concrete Rectangular | 250 | 250 | 625 | 4562.5 | 0.29 | 697.63 | G300E | 2383254.46 | 18.7 | G300E | 746187.1 | 5.85
2272 | Story5 | B102 | 32 MPa RC Beam (25 cm x 25 cm) | Beam | 32MPa | Concrete Rectangular | 250 | 250 | 625 | 4562.5 | 0.29 | 697.63 | G300E | 2571620.54 | 20.18 | G300E | 746187.1 | 5.85
2273 | Story5 | B103 | 32 MPa RC Beam (25 cm x 25 cm) | Beam | 32MPa | Concrete Rectangular | 250 | 250 | 625 | 4562.5 | 0.29 | 697.63 | G300E | 2360116.07 | 18.52 | G300E | 746187.1 | 5.85
2274 | Story5 | B104 | 32 MPa RC Beam (25 cm x 25 cm) | Beam | 32MPa | Concrete Rectangular | 250 | 250 | 625 | 4562.5 | 0.29 | 697.63 | G300E | 2736196.43 | 21.47 | G300E | 746187.1 | 5.85
2275 | Story5 | B105 | 32 MPa RC Beam (25 cm x 25 cm) | Beam | 32MPa | Concrete Rectangular | 250 | 250 | 625 | 4562.5 | 0.29 | 697.63 | G300E | 1288906.25 | 10.11 | G300E | 651133.93 | 5.11
2276 | Story5 | B106 | 32 MPa RC Beam (25 cm x 25 cm) | Beam | 32MPa | Concrete Rectangular | 250 | 250 | 625 | 4562.5 | 0.29 | 697.63 | G300E | 1709308.04 | 13.41 | G300E | 651133.93 | 5.11
2277 | Story5 | B107 | 32 MPa RC Beam (25 cm x 25 cm) | Beam | 32MPa | Concrete Rectangular | 250 | 250 | 625 | 4562.5 | 0.29 | 697.63 | G300E | 1689102.68 | 13.25 | G300E | 651133.93 | 5.11
2278 | Story5 | B108 | 32 MPa RC Beam (25 cm x 25 cm) | Beam | 32MPa | Concrete Rectangular | 250 | 250 | 625 | 4562.5 | 0.29 | 697.63 | G300E | 1684866.07 | 13.22 | G300E | 651133.93 | 5.11
2279 | Story5 | B109 | 32 MPa RC Beam (25 cm x 25 cm) | Beam | 32MPa | Concrete Rectangular | 250 | 250 | 625 | 4562.5 | 0.29 | 697.63 | G300E | 1683562.5 | 13.21 | G300E | 651133.93 | 5.11
2280 | Story5 | B11 | 32 MPa RC Beam (25 cm x 25 cm) | Beam | 32MPa | Concrete Rectangular | 250 | 250 | 625 | 4562.5 | 0.29 | 697.63 | G300E | 2383254.46 | 18.7 | G300E | 746187.1 | 5.85
2281 | Story5 | B110 | 32 MPa RC Beam (25 cm x 25 cm) | Beam | 32MPa | Concrete Rectangular | 250 | 250 | 625 | 4562.5 | 0.29 | 697.63 | G300E | 1684866.07 | 13.22 | G300E | 651133.93 | 5.11
2282 | Story5 | B111 | 32 MPa RC Beam (25 cm x 25 cm) | Beam | 32MPa | Concrete Rectangular | 250 | 250 | 625 | 4562.5 | 0.29 | 697.63 | G300E | 1689102.68 | 13.25 | G300E | 651133.93 | 5.11
2283 | Story5 | B112 | 32 MPa RC Beam (25 cm x 25 cm) | Beam | 32MPa | Concrete Rectangular | 250 | 250 | 625 | 4562.5 | 0.29 | 697.63 | G300E | 1709308.04 | 13.41 | G300E | 651133.93 | 5.11
2284 | Story5 | B12 | 32 MPa RC Beam (25 cm x 25 cm) | Beam | 32MPa | Concrete Rectangular | 250 | 250 | 625 | 4562.5 | 0.29 | 697.63 | G300E | 1502366.07 | 11.79 | G300E | 651133.93 | 5.11
2285 | Story5 | B13 | 32 MPa RC Beam (25 cm x 25 cm) | Beam | 32MPa | Concrete Rectangular | 250 | 250 | 625 | 4562.5 | 0.29 | 697.63 | G300E | 2360116.07 | 18.52 | G300E | 746187.1 | 5.85
2286 | Story5 | B14 | 32 MPa RC Beam (25 cm x 25 cm) | Beam | 32MPa | Concrete Rectangular | 250 | 250 | 625 | 4562.5 | 0.29 | 697.63 | G300E | 1288906.25 | 10.11 | G300E | 651133.93 | 5.11
2287 | Story5 | B15 | 32 MPa RC Beam (25 cm x 25 cm) | Beam | 32MPa | Concrete Rectangular | 250 | 250 | 625 | 4562.5 | 0.29 | 697.63 | G300E | 1288906.25 | 10.11 | G300E | 651133.93 | 5.11
2288 | Story5 | B16 | 32 MPa RC Beam (25 cm x 25 cm) | Beam | 32MPa | Concrete Rectangular | 250 | 250 | 625 | 4562.5 | 0.29 | 697.63 | G300E | 1687799.11 | 13.24 | G300E | 651133.93 | 5.11
2289 | Story5 | B17 | 32 MPa RC Beam (25 cm x 25 cm) | Beam | 32MPa | Concrete Rectangular | 250 | 250 | 625 | 4562.5 | 0.29 | 697.63 | G300E | 2342191.96 | 18.38 | G300E | 746187.1 | 5.85
2290 | Story5 | B18 | 32 MPa RC Beam (25 cm x 25 cm) | Beam | 32MPa | Concrete Rectangular | 250 | 250 | 625 | 4562.5 | 0.29 | 697.63 | G300E | 2536098.21 | 19.9 | G300E | 746187.1 | 5.85
2291 | Story5 | B19 | 32 MPa RC Beam (25 cm x 25 cm) | Beam | 32MPa | Concrete Rectangular | 250 | 250 | 625 | 4562.5 | 0.29 | 697.63 | G300E | 2152848.21 | 16.89 | G300E | 722423.81 | 5.67
2292 | Story5 | B2 | 32 MPa RC Beam (25 cm x 25 cm) | Beam | 32MPa | Concrete Rectangular | 250 | 250 | 625 | 4562.5 | 0.29 | 697.63 | G300E | 1318888.39 | 10.35 | G300E | 651133.93 | 5.11
2293 | Story5 | B20 | 32 MPa RC Beam (25 cm x 25 cm) | Beam | 32MPa | Concrete Rectangular | 250 | 250 | 625 | 4562.5 | 0.29 | 697.63 | G300E | 2551089.29 | 20.02 | G300E | 746187.1 | 5.85
2294 | Story5 | B21 | 32 MPa RC Beam (25 cm x 25 cm) | Beam | 32MPa | Concrete Rectangular | 250 | 250 | 625 | 4562.5 | 0.29 | 697.63 | G300E | 2207272.32 | 17.32 | G300E | 746187.1 | 5.85
2295 | Story5 | B22 | 32 MPa RC Beam (25 cm x 25 cm) | Beam | 32MPa | Concrete Rectangular | 250 | 250 | 625 | 4562.5 | 0.29 | 697.63 | G300E | 2582375 | 20.26 | G300E | 722423.81 | 5.67
2296 | Story5 | B23 | 32 MPa RC Beam (25 cm x 25 cm) | Beam | 32MPa | Concrete Rectangular | 250 | 250 | 625 | 4562.5 | 0.29 | 697.63 | G300E | 2194562.5 | 17.22 | G300E | 746187.1 | 5.85
2297 | Story5 | B24 | 32 MPa RC Beam (25 cm x 25 cm) | Beam | 32MPa | Concrete Rectangular | 250 | 250 | 625 | 4562.5 | 0.29 | 697.63 | G300E | 2561843.75 | 20.1 | G300E | 722423.81 | 5.67
2298 | Story5 | B25 | 32 MPa RC Beam (25 cm x 25 cm) | Beam | 32MPa | Concrete Rectangular | 250 | 250 | 625 | 4562.5 | 0.29 | 697.63 | G300E | 2208250 | 17.33 | G300E | 746187.1 | 5.85
2299 | Story5 | B26 | 32 MPa RC Beam (25 cm x 25 cm) | Beam | 32MPa | Concrete Rectangular | 250 | 250 | 625 | 4562.5 | 0.29 | 697.63 | G300E | 2403785.71 | 18.86 | G300E | 746187.1 | 5.85
2300 | Story5 | B27 | 32 MPa RC Beam (25 cm x 25 cm) | Beam | 32MPa | Concrete Rectangular | 250 | 250 | 625 | 4562.5 | 0.29 | 697.63 | G300E | 2179245.54 | 17.1 | G300E | 746187.1 | 5.85
2301 | Story5 | B28 | 32 MPa RC Beam (25 cm x 25 cm) | Beam | 32MPa | Concrete Rectangular | 250 | 250 | 625 | 4562.5 | 0.29 | 697.63 | G300E | 2179245.54 | 17.1 | G300E | 746187.1 | 5.85
2302 | Story5 | B29 | 32 MPa RC Beam (25 cm x 25 cm) | Beam | 32MPa | Concrete Rectangular | 250 | 250 | 625 | 4562.5 | 0.29 | 697.63 | G300E | 2360116.07 | 18.52 | G300E | 746187.1 | 5.85
2303 | Story5 | B3 | 32 MPa RC Beam (25 cm x 25 cm) | Beam | 32MPa | Concrete Rectangular | 250 | 250 | 625 | 4562.5 | 0.29 | 697.63 | G300E | 2708495.54 | 21.25 | G300E | 746187.1 | 5.85
2304 | Story5 | B30 | 32 MPa RC Beam (25 cm x 25 cm) | Beam | 32MPa | Concrete Rectangular | 250 | 250 | 625 | 4562.5 | 0.29 | 697.63 | G300E | 1502366.07 | 11.79 | G300E | 651133.93 | 5.11
2305 | Story5 | B31 | 32 MPa RC Beam (25 cm x 25 cm) | Beam | 32MPa | Concrete Rectangular | 250 | 250 | 625 | 4562.5 | 0.29 | 697.63 | G300E | 1685191.96 | 13.22 | G300E | 651133.93 | 5.11
2306 | Story5 | B32 | 32 MPa RC Beam (25 cm x 25 cm) | Beam | 32MPa | Concrete Rectangular | 250 | 250 | 625 | 4562.5 | 0.29 | 697.63 | G300E | 2380973.21 | 18.68 | G300E | 746187.1 | 5.85
2307 | Story5 | B33 | 32 MPa RC Beam (25 cm x 25 cm) | Beam | 32MPa | Concrete Rectangular | 250 | 250 | 625 | 4562.5 | 0.29 | 697.63 | G300E | 2540986.61 | 19.94 | G300E | 746187.1 | 5.85
2308 | Story5 | B34 | 32 MPa RC Beam (25 cm x 25 cm) | Beam | 32MPa | Concrete Rectangular | 250 | 250 | 625 | 4562.5 | 0.29 | 697.63 | G300E | 2378040.18 | 18.66 | G300E | 722423.81 | 5.67
2309 | Story5 | B35 | 32 MPa RC Beam (25 cm x 25 cm) | Beam | 32MPa | Concrete Rectangular | 250 | 250 | 625 | 4562.5 | 0.29 | 697.63 | G300E | 2406066.96 | 18.88 | G300E | 722423.81 | 5.67
2310 | Story5 | B36 | 32 MPa RC Beam (25 cm x 25 cm) | Beam | 32MPa | Concrete Rectangular | 250 | 250 | 625 | 4562.5 | 0.29 | 697.63 | G300E | 2299500 | 18.04 | G300E | 722423.81 | 5.67
2311 | Story5 | B37 | 32 MPa RC Beam (25 cm x 25 cm) | Beam | 32MPa | Concrete Rectangular | 250 | 250 | 625 | 4800 | 0.3 | 733.94 | G300E | 2845440 | 22.33 | G300E | 769253.6 | 6.04
2312 | Story5 | B38 | 32 MPa RC Beam (25 cm x 25 cm) | Beam | 32MPa | Concrete Rectangular | 250 | 250 | 625 | 4562.5 | 0.29 | 697.63 | G300E | 2126776.79 | 16.69 | G300E | 698660.51 | 5.48
2313 | Story5 | B39 | 32 MPa RC Beam (25 cm x 25 cm) | Beam | 32MPa | Concrete Rectangular | 250 | 250 | 625 | 4800 | 0.3 | 733.94 | G300E | 2893440 | 22.7 | G300E | 792587.2 | 6.22
2314 | Story5 | B4 | 32 MPa RC Beam (25 cm x 25 cm) | Beam | 32MPa | Concrete Rectangular | 250 | 250 | 625 | 4562.5 | 0.29 | 697.63 | G300E | 1441424.11 | 11.31 | G300E | 651133.93 | 5.11
2315 | Story5 | B40 | 32 MPa RC Beam (25 cm x 25 cm) | Beam | 32MPa | Concrete Rectangular | 250 | 250 | 625 | 4562.5 | 0.29 | 697.63 | G300E | 2263000 | 17.76 | G300E | 722423.81 | 5.67
2316 | Story5 | B41 | 32 MPa RC Beam (25 cm x 25 cm) | Beam | 32MPa | Concrete Rectangular | 250 | 250 | 625 | 4562.5 | 0.29 | 697.63 | G300E | 2262674.11 | 17.75 | G300E | 722423.81 | 5.67
2317 | Story5 | B42 | 32 MPa RC Beam (25 cm x 25 cm) | Beam | 32MPa | Concrete Rectangular | 250 | 250 | 625 | 4562.5 | 0.29 | 697.63 | G300E | 2404437.5 | 18.87 | G300E | 746187.1 | 5.85
2318 | Story5 | B43 | 32 MPa RC Beam (25 cm x 25 cm) | Beam | 32MPa | Concrete Rectangular | 250 | 250 | 625 | 4562.5 | 0.29 | 697.63 | G300E | 2207924.11 | 17.32 | G300E | 746187.1 | 5.85
2319 | Story5 | B44 | 32 MPa RC Beam (25 cm x 25 cm) | Beam | 32MPa | Concrete Rectangular | 250 | 250 | 625 | 4562.5 | 0.29 | 697.63 | G300E | 2383254.46 | 18.7 | G300E | 746187.1 | 5.85
2320 | Story5 | B45 | 32 MPa RC Beam (25 cm x 25 cm) | Beam | 32MPa | Concrete Rectangular | 250 | 250 | 625 | 4562.5 | 0.29 | 697.63 | G300E | 1498129.46 | 11.75 | G300E | 651133.93 | 5.11
2321 | Story5 | B46 | 32 MPa RC Beam (25 cm x 25 cm) | Beam | 32MPa | Concrete Rectangular | 250 | 250 | 625 | 4562.5 | 0.29 | 697.63 | G300E | 1683562.5 | 13.21 | G300E | 651133.93 | 5.11
2322 | Story5 | B47 | 32 MPa RC Beam (25 cm x 25 cm) | Beam | 32MPa | Concrete Rectangular | 250 | 250 | 625 | 4562.5 | 0.29 | 697.63 | G300E | 2408022.32 | 18.89 | G300E | 746187.1 | 5.85
2323 | Story5 | B48 | 32 MPa RC Beam (25 cm x 25 cm) | Beam | 32MPa | Concrete Rectangular | 250 | 250 | 625 | 4562.5 | 0.29 | 697.63 | G300E | 2528602.68 | 19.84 | G300E | 746187.1 | 5.85
2324 | Story5 | B49 | 32 MPa RC Beam (25 cm x 25 cm) | Beam | 32MPa | Concrete Rectangular | 250 | 250 | 625 | 4562.5 | 0.29 | 697.63 | G300E | 2561517.86 | 20.1 | G300E | 722423.81 | 5.67
2325 | Story5 | B5 | 32 MPa RC Beam (25 cm x 25 cm) | Beam | 32MPa | Concrete Rectangular | 250 | 250 | 625 | 4562.5 | 0.29 | 697.63 | G300E | 2605513.39 | 20.44 | G300E | 746187.1 | 5.85
2326 | Story5 | B50 | 32 MPa RC Beam (25 cm x 25 cm) | Beam | 32MPa | Concrete Rectangular | 250 | 250 | 625 | 4562.5 | 0.29 | 697.63 | G300E | 2309602.68 | 18.12 | G300E | 698660.51 | 5.48
2327 | Story5 | B51 | 32 MPa RC Beam (25 cm x 25 cm) | Beam | 32MPa | Concrete Rectangular | 250 | 250 | 625 | 4800 | 0.3 | 733.94 | G300E | 2831680 | 22.22 | G300E | 769253.6 | 6.04
2328 | Story5 | B55 | 32 MPa RC Beam (25 cm x 25 cm) | Beam | 32MPa | Concrete Rectangular | 250 | 250 | 625 | 4562.5 | 0.29 | 697.63 | G300E | 2751795.83 | 21.59 | G300E | 753370.65 | 5.91
2329 | Story5 | B56 | 32 MPa RC Beam (25 cm x 25 cm) | Beam | 32MPa | Concrete Rectangular | 250 | 250 | 625 | 4562.5 | 0.29 | 697.63 | G300E | 2125799.11 | 16.68 | G300E | 698660.51 | 5.48
2330 | Story5 | B57 | 32 MPa RC Beam (25 cm x 25 cm) | Beam | 32MPa | Concrete Rectangular | 250 | 250 | 625 | 4562.5 | 0.29 | 697.63 | G300E | 2561843.75 | 20.1 | G300E | 722423.81 | 5.67
2331 | Story5 | B58 | 32 MPa RC Beam (25 cm x 25 cm) | Beam | 32MPa | Concrete Rectangular | 250 | 250 | 625 | 4562.5 | 0.29 | 697.63 | G300E | 2194236.61 | 17.22 | G300E | 746187.1 | 5.85
2332 | Story5 | B59 | 32 MPa RC Beam (25 cm x 25 cm) | Beam | 32MPa | Concrete Rectangular | 250 | 250 | 625 | 4562.5 | 0.29 | 697.63 | G300E | 2408022.32 | 18.89 | G300E | 746187.1 | 5.85
2333 | Story5 | B6 | 32 MPa RC Beam (25 cm x 25 cm) | Beam | 32MPa | Concrete Rectangular | 250 | 250 | 625 | 4562.5 | 0.29 | 697.63 | G300E | 1498129.46 | 11.75 | G300E | 651133.93 | 5.11
2334 | Story5 | B60 | 32 MPa RC Beam (25 cm x 25 cm) | Beam | 32MPa | Concrete Rectangular | 250 | 250 | 625 | 4562.5 | 0.29 | 697.63 | G300E | 1497151.79 | 11.75 | G300E | 651133.93 | 5.11
2335 | Story5 | B61 | 32 MPa RC Beam (25 cm x 25 cm) | Beam | 32MPa | Concrete Rectangular | 250 | 250 | 625 | 4562.5 | 0.29 | 697.63 | G300E | 1685191.96 | 13.22 | G300E | 651133.93 | 5.11
2336 | Story5 | B62 | 32 MPa RC Beam (25 cm x 25 cm) | Beam | 32MPa | Concrete Rectangular | 250 | 250 | 625 | 4562.5 | 0.29 | 697.63 | G300E | 2604535.71 | 20.44 | G300E | 746187.1 | 5.85
2337 | Story5 | B63 | 32 MPa RC Beam (25 cm x 25 cm) | Beam | 32MPa | Concrete Rectangular | 250 | 250 | 625 | 4562.5 | 0.29 | 697.63 | G300E | 2542616.07 | 19.95 | G300E | 746187.1 | 5.85
2338 | Story5 | B64 | 32 MPa RC Beam (25 cm x 25 cm) | Beam | 32MPa | Concrete Rectangular | 250 | 250 | 625 | 4562.5 | 0.29 | 697.63 | G300E | 2583678.57 | 20.27 | G300E | 722423.81 | 5.67
2339 | Story5 | B65 | 32 MPa RC Beam (25 cm x 25 cm) | Beam | 32MPa | Concrete Rectangular | 250 | 250 | 625 | 4562.5 | 0.29 | 697.63 | G300E | 2437678.57 | 19.13 | G300E | 722423.81 | 5.67
2340 | Story5 | B66 | 32 MPa RC Beam (25 cm x 25 cm) | Beam | 32MPa | Concrete Rectangular | 250 | 250 | 625 | 4800 | 0.3 | 733.94 | G300E | 2917760 | 22.89 | G300E | 792587.2 | 6.22
2341 | Story5 | B67 | 32 MPa RC Beam (25 cm x 25 cm) | Beam | 32MPa | Concrete Rectangular | 250 | 250 | 625 | 4562.5 | 0.29 | 697.63 | G300E | 2775216.67 | 21.78 | G300E | 753370.65 | 5.91
2342 | Story5 | B69 | 32 MPa RC Beam (25 cm x 25 cm) | Beam | 32MPa | Concrete Rectangular | 250 | 250 | 625 | 4562.5 | 0.29 | 697.63 | G300E | 2752100 | 21.59 | G300E | 753370.65 | 5.91
2343 | Story5 | B7 | 32 MPa RC Beam (25 cm x 25 cm) | Beam | 32MPa | Concrete Rectangular | 250 | 250 | 625 | 4562.5 | 0.29 | 697.63 | G300E | 2604535.71 | 20.44 | G300E | 746187.1 | 5.85
2344 | Story5 | B70 | 32 MPa RC Beam (25 cm x 25 cm) | Beam | 32MPa | Concrete Rectangular | 250 | 250 | 625 | 4562.5 | 0.29 | 697.63 | G300E | 2775216.67 | 21.78 | G300E | 753370.65 | 5.91
2345 | Story5 | B71 | 32 MPa RC Beam (25 cm x 25 cm) | Beam | 32MPa | Concrete Rectangular | 250 | 250 | 625 | 4562.5 | 0.29 | 697.63 | G300E | 2262674.11 | 17.75 | G300E | 722423.81 | 5.67
2346 | Story5 | B72 | 32 MPa RC Beam (25 cm x 25 cm) | Beam | 32MPa | Concrete Rectangular | 250 | 250 | 625 | 4562.5 | 0.29 | 697.63 | G300E | 2583678.57 | 20.27 | G300E | 722423.81 | 5.67
2347 | Story5 | B73 | 32 MPa RC Beam (25 cm x 25 cm) | Beam | 32MPa | Concrete Rectangular | 250 | 250 | 625 | 4562.5 | 0.29 | 697.63 | G300E | 2208250 | 17.33 | G300E | 746187.1 | 5.85
2348 | Story5 | B74 | 32 MPa RC Beam (25 cm x 25 cm) | Beam | 32MPa | Concrete Rectangular | 250 | 250 | 625 | 4562.5 | 0.29 | 697.63 | G300E | 2604535.71 | 20.44 | G300E | 746187.1 | 5.85
2349 | Story5 | B75 | 32 MPa RC Beam (25 cm x 25 cm) | Beam | 32MPa | Concrete Rectangular | 250 | 250 | 625 | 4562.5 | 0.29 | 697.63 | G300E | 1498129.46 | 11.75 | G300E | 651133.93 | 5.11
2350 | Story5 | B76 | 32 MPa RC Beam (25 cm x 25 cm) | Beam | 32MPa | Concrete Rectangular | 250 | 250 | 625 | 4562.5 | 0.29 | 697.63 | G300E | 1689102.68 | 13.25 | G300E | 651133.93 | 5.11
2351 | Story5 | B77 | 32 MPa RC Beam (25 cm x 25 cm) | Beam | 32MPa | Concrete Rectangular | 250 | 250 | 625 | 4562.5 | 0.29 | 697.63 | G300E | 2608446.43 | 20.47 | G300E | 746187.1 | 5.85
2352 | Story5 | B78 | 32 MPa RC Beam (25 cm x 25 cm) | Beam | 32MPa | Concrete Rectangular | 250 | 250 | 625 | 4562.5 | 0.29 | 697.63 | G300E | 2571620.54 | 20.18 | G300E | 746187.1 | 5.85
2353 | Story5 | B79 | 32 MPa RC Beam (25 cm x 25 cm) | Beam | 32MPa | Concrete Rectangular | 250 | 250 | 625 | 4562.5 | 0.29 | 697.63 | G300E | 2585308.04 | 20.29 | G300E | 746187.1 | 5.85
2354 | Story5 | B8 | 32 MPa RC Beam (25 cm x 25 cm) | Beam | 32MPa | Concrete Rectangular | 250 | 250 | 625 | 4562.5 | 0.29 | 697.63 | G300E | 1497151.79 | 11.75 | G300E | 651133.93 | 5.11
2355 | Story5 | B80 | 32 MPa RC Beam (25 cm x 25 cm) | Beam | 32MPa | Concrete Rectangular | 250 | 250 | 625 | 4562.5 | 0.29 | 697.63 | G300E | 2585633.93 | 20.29 | G300E | 746187.1 | 5.85
2356 | Story5 | B81 | 32 MPa RC Beam (25 cm x 25 cm) | Beam | 32MPa | Concrete Rectangular | 250 | 250 | 625 | 4562.5 | 0.29 | 697.63 | G300E | 2437352.68 | 19.12 | G300E | 722423.81 | 5.67
2357 | Story5 | B82 | 32 MPa RC Beam (25 cm x 25 cm) | Beam | 32MPa | Concrete Rectangular | 250 | 250 | 625 | 4562.5 | 0.29 | 697.63 | G300E | 2583678.57 | 20.27 | G300E | 722423.81 | 5.67
2358 | Story5 | B83 | 32 MPa RC Beam (25 cm x 25 cm) | Beam | 32MPa | Concrete Rectangular | 250 | 250 | 625 | 4562.5 | 0.29 | 697.63 | G300E | 2309928.57 | 18.12 | G300E | 698660.51 | 5.48
2359 | Story5 | B84 | 32 MPa RC Beam (25 cm x 25 cm) | Beam | 32MPa | Concrete Rectangular | 250 | 250 | 625 | 4562.5 | 0.29 | 697.63 | G300E | 2561843.75 | 20.1 | G300E | 722423.81 | 5.67
2360 | Story5 | B85 | 32 MPa RC Beam (25 cm x 25 cm) | Beam | 32MPa | Concrete Rectangular | 250 | 250 | 625 | 4562.5 | 0.29 | 697.63 | G300E | 2437352.68 | 19.12 | G300E | 722423.81 | 5.67
2361 | Story5 | B86 | 32 MPa RC Beam (25 cm x 25 cm) | Beam | 32MPa | Concrete Rectangular | 250 | 250 | 625 | 4562.5 | 0.29 | 697.63 | G300E | 2404437.5 | 18.87 | G300E | 746187.1 | 5.85
2362 | Story5 | B87 | 32 MPa RC Beam (25 cm x 25 cm) | Beam | 32MPa | Concrete Rectangular | 250 | 250 | 625 | 4562.5 | 0.29 | 697.63 | G300E | 2585633.93 | 20.29 | G300E | 746187.1 | 5.85
2363 | Story5 | B88 | 32 MPa RC Beam (25 cm x 25 cm) | Beam | 32MPa | Concrete Rectangular | 250 | 250 | 625 | 4562.5 | 0.29 | 697.63 | G300E | 2179245.54 | 17.1 | G300E | 746187.1 | 5.85
2364 | Story5 | B89 | 32 MPa RC Beam (25 cm x 25 cm) | Beam | 32MPa | Concrete Rectangular | 250 | 250 | 625 | 4562.5 | 0.29 | 697.63 | G300E | 2608446.43 | 20.47 | G300E | 746187.1 | 5.85
2365 | Story5 | B9 | 32 MPa RC Beam (25 cm x 25 cm) | Beam | 32MPa | Concrete Rectangular | 250 | 250 | 625 | 4562.5 | 0.29 | 697.63 | G300E | 2408022.32 | 18.89 | G300E | 746187.1 | 5.85
2366 | Story5 | B90 | 32 MPa RC Beam (25 cm x 25 cm) | Beam | 32MPa | Concrete Rectangular | 250 | 250 | 625 | 4562.5 | 0.29 | 697.63 | G300E | 1502366.07 | 11.79 | G300E | 651133.93 | 5.11
2367 | Story5 | B91 | 32 MPa RC Beam (25 cm x 25 cm) | Beam | 32MPa | Concrete Rectangular | 250 | 250 | 625 | 4562.5 | 0.29 | 697.63 | G300E | 1709308.04 | 13.41 | G300E | 651133.93 | 5.11
2368 | Story5 | B92 | 32 MPa RC Beam (25 cm x 25 cm) | Beam | 32MPa | Concrete Rectangular | 250 | 250 | 625 | 4562.5 | 0.29 | 697.63 | G300E | 2735870.54 | 21.47 | G300E | 746187.1 | 5.85
2369 | Story5 | B93 | 32 MPa RC Beam (25 cm x 25 cm) | Beam | 32MPa | Concrete Rectangular | 250 | 250 | 625 | 4562.5 | 0.29 | 697.63 | G300E | 2736196.43 | 21.47 | G300E | 746187.1 | 5.85
2370 | Story5 | B94 | 32 MPa RC Beam (25 cm x 25 cm) | Beam | 32MPa | Concrete Rectangular | 250 | 250 | 625 | 4562.5 | 0.29 | 697.63 | G300E | 2571620.54 | 20.18 | G300E | 746187.1 | 5.85
2371 | Story5 | B95 | 32 MPa RC Beam (25 cm x 25 cm) | Beam | 32MPa | Concrete Rectangular | 250 | 250 | 625 | 4562.5 | 0.29 | 697.63 | G300E | 2608446.43 | 20.47 | G300E | 746187.1 | 5.85
2372 | Story5 | B96 | 32 MPa RC Beam (25 cm x 25 cm) | Beam | 32MPa | Concrete Rectangular | 250 | 250 | 625 | 4562.5 | 0.29 | 697.63 | G300E | 2542290.18 | 19.95 | G300E | 746187.1 | 5.85
2373 | Story5 | B97 | 32 MPa RC Beam (25 cm x 25 cm) | Beam | 32MPa | Concrete Rectangular | 250 | 250 | 625 | 4562.5 | 0.29 | 697.63 | G300E | 2604535.71 | 20.44 | G300E | 746187.1 | 5.85
2374 | Story5 | B98 | 32 MPa RC Beam (25 cm x 25 cm) | Beam | 32MPa | Concrete Rectangular | 250 | 250 | 625 | 4562.5 | 0.29 | 697.63 | G300E | 2528928.57 | 19.84 | G300E | 746187.1 | 5.85
2375 | Story5 | B99 | 32 MPa RC Beam (25 cm x 25 cm) | Beam | 32MPa | Concrete Rectangular | 250 | 250 | 625 | 4562.5 | 0.29 | 697.63 | G300E | 2408022.32 | 18.89 | G300E | 746187.1 | 5.85
2376 | Story6 | B1 | 32 MPa RC Beam (25 cm x 25 cm) | Beam | 32MPa | Concrete Rectangular | 250 | 250 | 625 | 4562.5 | 0.29 | 697.63 | G300E | 1692361.61 | 13.28 | G300E | 651133.93 | 5.11
2377 | Story6 | B10 | 32 MPa RC Beam (25 cm x 25 cm) | Beam | 32MPa | Concrete Rectangular | 250 | 250 | 625 | 4562.5 | 0.29 | 697.63 | G300E | 1511816.96 | 11.86 | G300E | 651133.93 | 5.11
2378 | Story6 | B100 | 32 MPa RC Beam (25 cm x 25 cm) | Beam | 32MPa | Concrete Rectangular | 250 | 250 | 625 | 4562.5 | 0.29 | 697.63 | G300E | 2559236.61 | 20.08 | G300E | 746187.1 | 5.85
2379 | Story6 | B101 | 32 MPa RC Beam (25 cm x 25 cm) | Beam | 32MPa | Concrete Rectangular | 250 | 250 | 625 | 4562.5 | 0.29 | 697.63 | G300E | 2594433.04 | 20.36 | G300E | 736410.31 | 5.78
2380 | Story6 | B102 | 32 MPa RC Beam (25 cm x 25 cm) | Beam | 32MPa | Concrete Rectangular | 250 | 250 | 625 | 4562.5 | 0.29 | 697.63 | G300E | 2595410.71 | 20.36 | G300E | 746187.1 | 5.85
2381 | Story6 | B103 | 32 MPa RC Beam (25 cm x 25 cm) | Beam | 32MPa | Concrete Rectangular | 250 | 250 | 625 | 4562.5 | 0.29 | 697.63 | G300E | 2381299.11 | 18.68 | G300E | 746187.1 | 5.85
2382 | Story6 | B104 | 32 MPa RC Beam (25 cm x 25 cm) | Beam | 32MPa | Concrete Rectangular | 250 | 250 | 625 | 4562.5 | 0.29 | 697.63 | G300E | 2753142.86 | 21.6 | G300E | 746187.1 | 5.85
2383 | Story6 | B105 | 32 MPa RC Beam (25 cm x 25 cm) | Beam | 32MPa | Concrete Rectangular | 250 | 250 | 625 | 4562.5 | 0.29 | 697.63 | G300E | 1423500 | 11.17 | G300E | 651133.93 | 5.11
2384 | Story6 | B106 | 32 MPa RC Beam (25 cm x 25 cm) | Beam | 32MPa | Concrete Rectangular | 250 | 250 | 625 | 4562.5 | 0.29 | 697.63 | G300E | 1725928.57 | 13.54 | G300E | 651133.93 | 5.11
2385 | Story6 | B107 | 32 MPa RC Beam (25 cm x 25 cm) | Beam | 32MPa | Concrete Rectangular | 250 | 250 | 625 | 4562.5 | 0.29 | 697.63 | G300E | 1708656.25 | 13.41 | G300E | 651133.93 | 5.11
2386 | Story6 | B108 | 32 MPa RC Beam (25 cm x 25 cm) | Beam | 32MPa | Concrete Rectangular | 250 | 250 | 625 | 4562.5 | 0.29 | 697.63 | G300E | 1703116.07 | 13.36 | G300E | 651133.93 | 5.11
2387 | Story6 | B109 | 32 MPa RC Beam (25 cm x 25 cm) | Beam | 32MPa | Concrete Rectangular | 250 | 250 | 625 | 4562.5 | 0.29 | 697.63 | G300E | 1701812.5 | 13.35 | G300E | 651133.93 | 5.11
2388 | Story6 | B11 | 32 MPa RC Beam (25 cm x 25 cm) | Beam | 32MPa | Concrete Rectangular | 250 | 250 | 625 | 4562.5 | 0.29 | 697.63 | G300E | 2594758.93 | 20.36 | G300E | 746187.1 | 5.85
2389 | Story6 | B110 | 32 MPa RC Beam (25 cm x 25 cm) | Beam | 32MPa | Concrete Rectangular | 250 | 250 | 625 | 4562.5 | 0.29 | 697.63 | G300E | 1702790.18 | 13.36 | G300E | 651133.93 | 5.11
2390 | Story6 | B111 | 32 MPa RC Beam (25 cm x 25 cm) | Beam | 32MPa | Concrete Rectangular | 250 | 250 | 625 | 4562.5 | 0.29 | 697.63 | G300E | 1708656.25 | 13.41 | G300E | 651133.93 | 5.11
2391 | Story6 | B112 | 32 MPa RC Beam (25 cm x 25 cm) | Beam | 32MPa | Concrete Rectangular | 250 | 250 | 625 | 4562.5 | 0.29 | 697.63 | G300E | 1725602.68 | 13.54 | G300E | 651133.93 | 5.11
2392 | Story6 | B12 | 32 MPa RC Beam (25 cm x 25 cm) | Beam | 32MPa | Concrete Rectangular | 250 | 250 | 625 | 4562.5 | 0.29 | 697.63 | G300E | 1517357.14 | 11.91 | G300E | 651133.93 | 5.11
2393 | Story6 | B13 | 32 MPa RC Beam (25 cm x 25 cm) | Beam | 32MPa | Concrete Rectangular | 250 | 250 | 625 | 4562.5 | 0.29 | 697.63 | G300E | 2381299.11 | 18.68 | G300E | 746187.1 | 5.85
2394 | Story6 | B14 | 32 MPa RC Beam (25 cm x 25 cm) | Beam | 32MPa | Concrete Rectangular | 250 | 250 | 625 | 4562.5 | 0.29 | 697.63 | G300E | 1423500 | 11.17 | G300E | 651133.93 | 5.11
2395 | Story6 | B15 | 32 MPa RC Beam (25 cm x 25 cm) | Beam | 32MPa | Concrete Rectangular | 250 | 250 | 625 | 4562.5 | 0.29 | 697.63 | G300E | 1423825.89 | 11.17 | G300E | 651133.93 | 5.11
2396 | Story6 | B16 | 32 MPa RC Beam (25 cm x 25 cm) | Beam | 32MPa | Concrete Rectangular | 250 | 250 | 625 | 4562.5 | 0.29 | 697.63 | G300E | 1707026.79 | 13.39 | G300E | 651133.93 | 5.11
2397 | Story6 | B17 | 32 MPa RC Beam (25 cm x 25 cm) | Beam | 32MPa | Concrete Rectangular | 250 | 250 | 625 | 4562.5 | 0.29 | 697.63 | G300E | 2423991.07 | 19.02 | G300E | 746187.1 | 5.85
2398 | Story6 | B18 | 32 MPa RC Beam (25 cm x 25 cm) | Beam | 32MPa | Concrete Rectangular | 250 | 250 | 625 | 4562.5 | 0.29 | 697.63 | G300E | 2560214.29 | 20.09 | G300E | 746187.1 | 5.85
2399 | Story6 | B19 | 32 MPa RC Beam (25 cm x 25 cm) | Beam | 32MPa | Concrete Rectangular | 250 | 250 | 625 | 4562.5 | 0.29 | 697.63 | G300E | 2348383.93 | 18.43 | G300E | 722423.81 | 5.67
2400 | Story6 | B2 | 32 MPa RC Beam (25 cm x 25 cm) | Beam | 32MPa | Concrete Rectangular | 250 | 250 | 625 | 4562.5 | 0.29 | 697.63 | G300E | 1395799.11 | 10.95 | G300E | 651133.93 | 5.11
2401 | Story6 | B20 | 32 MPa RC Beam (25 cm x 25 cm) | Beam | 32MPa | Concrete Rectangular | 250 | 250 | 625 | 4562.5 | 0.29 | 697.63 | G300E | 2588241.07 | 20.31 | G300E | 746187.1 | 5.85
2402 | Story6 | B21 | 32 MPa RC Beam (25 cm x 25 cm) | Beam | 32MPa | Concrete Rectangular | 250 | 250 | 625 | 4562.5 | 0.29 | 697.63 | G300E | 2334370.54 | 18.32 | G300E | 746187.1 | 5.85
2403 | Story6 | B22 | 32 MPa RC Beam (25 cm x 25 cm) | Beam | 32MPa | Concrete Rectangular | 250 | 250 | 625 | 4562.5 | 0.29 | 697.63 | G300E | 2695785.71 | 21.15 | G300E | 722423.81 | 5.67
2404 | Story6 | B23 | 32 MPa RC Beam (25 cm x 25 cm) | Beam | 32MPa | Concrete Rectangular | 250 | 250 | 625 | 4562.5 | 0.29 | 697.63 | G300E | 2321008.93 | 18.21 | G300E | 746187.1 | 5.85
2405 | Story6 | B24 | 32 MPa RC Beam (25 cm x 25 cm) | Beam | 32MPa | Concrete Rectangular | 250 | 250 | 625 | 4562.5 | 0.29 | 697.63 | G300E | 2616593.75 | 20.53 | G300E | 722423.81 | 5.67
2406 | Story6 | B25 | 32 MPa RC Beam (25 cm x 25 cm) | Beam | 32MPa | Concrete Rectangular | 250 | 250 | 625 | 4562.5 | 0.29 | 697.63 | G300E | 2336651.79 | 18.33 | G300E | 746187.1 | 5.85
2407 | Story6 | B26 | 32 MPa RC Beam (25 cm x 25 cm) | Beam | 32MPa | Concrete Rectangular | 250 | 250 | 625 | 4562.5 | 0.29 | 697.63 | G300E | 2441263.39 | 19.16 | G300E | 746187.1 | 5.85
2408 | Story6 | B27 | 32 MPa RC Beam (25 cm x 25 cm) | Beam | 32MPa | Concrete Rectangular | 250 | 250 | 625 | 4562.5 | 0.29 | 697.63 | G300E | 2374129.46 | 18.63 | G300E | 746187.1 | 5.85
2409 | Story6 | B28 | 32 MPa RC Beam (25 cm x 25 cm) | Beam | 32MPa | Concrete Rectangular | 250 | 250 | 625 | 4562.5 | 0.29 | 697.63 | G300E | 2374455.36 | 18.63 | G300E | 746187.1 | 5.85
2410 | Story6 | B29 | 32 MPa RC Beam (25 cm x 25 cm) | Beam | 32MPa | Concrete Rectangular | 250 | 250 | 625 | 4562.5 | 0.29 | 697.63 | G300E | 2381299.11 | 18.68 | G300E | 746187.1 | 5.85
2411 | Story6 | B3 | 32 MPa RC Beam (25 cm x 25 cm) | Beam | 32MPa | Concrete Rectangular | 250 | 250 | 625 | 4562.5 | 0.29 | 697.63 | G300E | 2726745.54 | 21.4 | G300E | 746187.1 | 5.85
2412 | Story6 | B30 | 32 MPa RC Beam (25 cm x 25 cm) | Beam | 32MPa | Concrete Rectangular | 250 | 250 | 625 | 4562.5 | 0.29 | 697.63 | G300E | 1517357.14 | 11.91 | G300E | 651133.93 | 5.11
2413 | Story6 | B31 | 32 MPa RC Beam (25 cm x 25 cm) | Beam | 32MPa | Concrete Rectangular | 250 | 250 | 625 | 4562.5 | 0.29 | 697.63 | G300E | 1703116.07 | 13.36 | G300E | 651133.93 | 5.11
2414 | Story6 | B32 | 32 MPa RC Beam (25 cm x 25 cm) | Beam | 32MPa | Concrete Rectangular | 250 | 250 | 625 | 4562.5 | 0.29 | 697.63 | G300E | 2592477.68 | 20.34 | G300E | 736410.31 | 5.78
2415 | Story6 | B33 | 32 MPa RC Beam (25 cm x 25 cm) | Beam | 32MPa | Concrete Rectangular | 250 | 250 | 625 | 4562.5 | 0.29 | 697.63 | G300E | 2557607.14 | 20.07 | G300E | 746187.1 | 5.85
2416 | Story6 | B34 | 32 MPa RC Beam (25 cm x 25 cm) | Beam | 32MPa | Concrete Rectangular | 250 | 250 | 625 | 4562.5 | 0.29 | 697.63 | G300E | 2416169.64 | 18.96 | G300E | 722423.81 | 5.67
2417 | Story6 | B35 | 32 MPa RC Beam (25 cm x 25 cm) | Beam | 32MPa | Concrete Rectangular | 250 | 250 | 625 | 4562.5 | 0.29 | 697.63 | G300E | 2482000 | 19.47 | G300E | 722423.81 | 5.67
2418 | Story6 | B36 | 32 MPa RC Beam (25 cm x 25 cm) | Beam | 32MPa | Concrete Rectangular | 250 | 250 | 625 | 4562.5 | 0.29 | 697.63 | G300E | 2370870.54 | 18.6 | G300E | 722423.81 | 5.67
2419 | Story6 | B37 | 32 MPa RC Beam (25 cm x 25 cm) | Beam | 32MPa | Concrete Rectangular | 250 | 250 | 625 | 4800 | 0.3 | 733.94 | G300E | 3194240 | 25.06 | G300E | 769253.6 | 6.04
2420 | Story6 | B38 | 32 MPa RC Beam (25 cm x 25 cm) | Beam | 32MPa | Concrete Rectangular | 250 | 250 | 625 | 4562.5 | 0.29 | 697.63 | G300E | 2119933.04 | 16.63 | G300E | 698660.51 | 5.48
2421 | Story6 | B39 | 32 MPa RC Beam (25 cm x 25 cm) | Beam | 32MPa | Concrete Rectangular | 250 | 250 | 625 | 4800 | 0.3 | 733.94 | G300E | 3311360 | 25.98 | G300E | 792587.2 | 6.22
2422 | Story6 | B4 | 32 MPa RC Beam (25 cm x 25 cm) | Beam | 32MPa | Concrete Rectangular | 250 | 250 | 625 | 4562.5 | 0.29 | 697.63 | G300E | 1516379.46 | 11.9 | G300E | 651133.93 | 5.11
2423 | Story6 | B40 | 32 MPa RC Beam (25 cm x 25 cm) | Beam | 32MPa | Concrete Rectangular | 250 | 250 | 625 | 4562.5 | 0.29 | 697.63 | G300E | 2394986.61 | 18.79 | G300E | 722423.81 | 5.67
2424 | Story6 | B41 | 32 MPa RC Beam (25 cm x 25 cm) | Beam | 32MPa | Concrete Rectangular | 250 | 250 | 625 | 4562.5 | 0.29 | 697.63 | G300E | 2394660.71 | 18.79 | G300E | 722423.81 | 5.67
2425 | Story6 | B42 | 32 MPa RC Beam (25 cm x 25 cm) | Beam | 32MPa | Concrete Rectangular | 250 | 250 | 625 | 4562.5 | 0.29 | 697.63 | G300E | 2441589.29 | 19.16 | G300E | 746187.1 | 5.85
2426 | Story6 | B43 | 32 MPa RC Beam (25 cm x 25 cm) | Beam | 32MPa | Concrete Rectangular | 250 | 250 | 625 | 4562.5 | 0.29 | 697.63 | G300E | 2336325.89 | 18.33 | G300E | 746187.1 | 5.85
2427 | Story6 | B44 | 32 MPa RC Beam (25 cm x 25 cm) | Beam | 32MPa | Concrete Rectangular | 250 | 250 | 625 | 4562.5 | 0.29 | 697.63 | G300E | 2594433.04 | 20.36 | G300E | 746187.1 | 5.85
2428 | Story6 | B45 | 32 MPa RC Beam (25 cm x 25 cm) | Beam | 32MPa | Concrete Rectangular | 250 | 250 | 625 | 4562.5 | 0.29 | 697.63 | G300E | 1511816.96 | 11.86 | G300E | 651133.93 | 5.11
2429 | Story6 | B46 | 32 MPa RC Beam (25 cm x 25 cm) | Beam | 32MPa | Concrete Rectangular | 250 | 250 | 625 | 4562.5 | 0.29 | 697.63 | G300E | 1702138.39 | 13.36 | G300E | 651133.93 | 5.11
2430 | Story6 | B47 | 32 MPa RC Beam (25 cm x 25 cm) | Beam | 32MPa | Concrete Rectangular | 250 | 250 | 625 | 4562.5 | 0.29 | 697.63 | G300E | 2620504.46 | 20.56 | G300E | 735432.63 | 5.77
2431 | Story6 | B48 | 32 MPa RC Beam (25 cm x 25 cm) | Beam | 32MPa | Concrete Rectangular | 250 | 250 | 625 | 4562.5 | 0.29 | 697.63 | G300E | 2543919.64 | 19.96 | G300E | 746187.1 | 5.85
2432 | Story6 | B49 | 32 MPa RC Beam (25 cm x 25 cm) | Beam | 32MPa | Concrete Rectangular | 250 | 250 | 625 | 4562.5 | 0.29 | 697.63 | G300E | 2615941.96 | 20.53 | G300E | 722423.81 | 5.67
2433 | Story6 | B5 | 32 MPa RC Beam (25 cm x 25 cm) | Beam | 32MPa | Concrete Rectangular | 250 | 250 | 625 | 4562.5 | 0.29 | 697.63 | G300E | 2633214.29 | 20.66 | G300E | 746187.1 | 5.85
2434 | Story6 | B50 | 32 MPa RC Beam (25 cm x 25 cm) | Beam | 32MPa | Concrete Rectangular | 250 | 250 | 625 | 4562.5 | 0.29 | 697.63 | G300E | 2301129.46 | 18.06 | G300E | 698660.51 | 5.48
2435 | Story6 | B51 | 32 MPa RC Beam (25 cm x 25 cm) | Beam | 32MPa | Concrete Rectangular | 250 | 250 | 625 | 4800 | 0.3 | 733.94 | G300E | 3134720 | 24.6 | G300E | 792587.2 | 6.22
2436 | Story6 | B55 | 32 MPa RC Beam (25 cm x 25 cm) | Beam | 32MPa | Concrete Rectangular | 250 | 250 | 625 | 4562.5 | 0.29 | 697.63 | G300E | 3148125 | 24.7 | G300E | 753370.65 | 5.91
2437 | Story6 | B56 | 32 MPa RC Beam (25 cm x 25 cm) | Beam | 32MPa | Concrete Rectangular | 250 | 250 | 625 | 4562.5 | 0.29 | 697.63 | G300E | 2119607.14 | 16.63 | G300E | 698660.51 | 5.48
2438 | Story6 | B57 | 32 MPa RC Beam (25 cm x 25 cm) | Beam | 32MPa | Concrete Rectangular | 250 | 250 | 625 | 4562.5 | 0.29 | 697.63 | G300E | 2616593.75 | 20.53 | G300E | 722423.81 | 5.67
2439 | Story6 | B58 | 32 MPa RC Beam (25 cm x 25 cm) | Beam | 32MPa | Concrete Rectangular | 250 | 250 | 625 | 4562.5 | 0.29 | 697.63 | G300E | 2321008.93 | 18.21 | G300E | 746187.1 | 5.85
2440 | Story6 | B59 | 32 MPa RC Beam (25 cm x 25 cm) | Beam | 32MPa | Concrete Rectangular | 250 | 250 | 625 | 4562.5 | 0.29 | 697.63 | G300E | 2620504.46 | 20.56 | G300E | 746187.1 | 5.85
2441 | Story6 | B6 | 32 MPa RC Beam (25 cm x 25 cm) | Beam | 32MPa | Concrete Rectangular | 250 | 250 | 625 | 4562.5 | 0.29 | 697.63 | G300E | 1511816.96 | 11.86 | G300E | 651133.93 | 5.11
2442 | Story6 | B60 | 32 MPa RC Beam (25 cm x 25 cm) | Beam | 32MPa | Concrete Rectangular | 250 | 250 | 625 | 4562.5 | 0.29 | 697.63 | G300E | 1510839.29 | 11.85 | G300E | 651133.93 | 5.11
2443 | Story6 | B61 | 32 MPa RC Beam (25 cm x 25 cm) | Beam | 32MPa | Concrete Rectangular | 250 | 250 | 625 | 4562.5 | 0.29 | 697.63 | G300E | 1702790.18 | 13.36 | G300E | 651133.93 | 5.11
2444 | Story6 | B62 | 32 MPa RC Beam (25 cm x 25 cm) | Beam | 32MPa | Concrete Rectangular | 250 | 250 | 625 | 4562.5 | 0.29 | 697.63 | G300E | 2634191.96 | 20.67 | G300E | 735432.63 | 5.77
2445 | Story6 | B63 | 32 MPa RC Beam (25 cm x 25 cm) | Beam | 32MPa | Concrete Rectangular | 250 | 250 | 625 | 4562.5 | 0.29 | 697.63 | G300E | 2559562.5 | 20.08 | G300E | 746187.1 | 5.85
2446 | Story6 | B64 | 32 MPa RC Beam (25 cm x 25 cm) | Beam | 32MPa | Concrete Rectangular | 250 | 250 | 625 | 4562.5 | 0.29 | 697.63 | G300E | 2697741.07 | 21.17 | G300E | 722423.81 | 5.67
2447 | Story6 | B65 | 32 MPa RC Beam (25 cm x 25 cm) | Beam | 32MPa | Concrete Rectangular | 250 | 250 | 625 | 4562.5 | 0.29 | 697.63 | G300E | 2514915.18 | 19.73 | G300E | 722423.81 | 5.67
2448 | Story6 | B66 | 32 MPa RC Beam (25 cm x 25 cm) | Beam | 32MPa | Concrete Rectangular | 250 | 250 | 625 | 4800 | 0.3 | 733.94 | G300E | 3396160 | 26.65 | G300E | 792587.2 | 6.22
2449 | Story6 | B67 | 32 MPa RC Beam (25 cm x 25 cm) | Beam | 32MPa | Concrete Rectangular | 250 | 250 | 625 | 4562.5 | 0.29 | 697.63 | G300E | 3229337.5 | 25.34 | G300E | 753370.65 | 5.91
2450 | Story6 | B69 | 32 MPa RC Beam (25 cm x 25 cm) | Beam | 32MPa | Concrete Rectangular | 250 | 250 | 625 | 4562.5 | 0.29 | 697.63 | G300E | 3148429.17 | 24.7 | G300E | 753370.65 | 5.91
2451 | Story6 | B7 | 32 MPa RC Beam (25 cm x 25 cm) | Beam | 32MPa | Concrete Rectangular | 250 | 250 | 625 | 4562.5 | 0.29 | 697.63 | G300E | 2634191.96 | 20.67 | G300E | 746187.1 | 5.85
2452 | Story6 | B70 | 32 MPa RC Beam (25 cm x 25 cm) | Beam | 32MPa | Concrete Rectangular | 250 | 250 | 625 | 4562.5 | 0.29 | 697.63 | G300E | 3229641.67 | 25.34 | G300E | 753370.65 | 5.91
2453 | Story6 | B71 | 32 MPa RC Beam (25 cm x 25 cm) | Beam | 32MPa | Concrete Rectangular | 250 | 250 | 625 | 4562.5 | 0.29 | 697.63 | G300E | 2394660.71 | 18.79 | G300E | 722423.81 | 5.67
2454 | Story6 | B72 | 32 MPa RC Beam (25 cm x 25 cm) | Beam | 32MPa | Concrete Rectangular | 250 | 250 | 625 | 4562.5 | 0.29 | 697.63 | G300E | 2697741.07 | 21.17 | G300E | 722423.81 | 5.67
2455 | Story6 | B73 | 32 MPa RC Beam (25 cm x 25 cm) | Beam | 32MPa | Concrete Rectangular | 250 | 250 | 625 | 4562.5 | 0.29 | 697.63 | G300E | 2336000 | 18.33 | G300E | 746187.1 | 5.85
2456 | Story6 | B74 | 32 MPa RC Beam (25 cm x 25 cm) | Beam | 32MPa | Concrete Rectangular | 250 | 250 | 625 | 4562.5 | 0.29 | 697.63 | G300E | 2634191.96 | 20.67 | G300E | 746187.1 | 5.85
2457 | Story6 | B75 | 32 MPa RC Beam (25 cm x 25 cm) | Beam | 32MPa | Concrete Rectangular | 250 | 250 | 625 | 4562.5 | 0.29 | 697.63 | G300E | 1511816.96 | 11.86 | G300E | 651133.93 | 5.11
2458 | Story6 | B76 | 32 MPa RC Beam (25 cm x 25 cm) | Beam | 32MPa | Concrete Rectangular | 250 | 250 | 625 | 4562.5 | 0.29 | 697.63 | G300E | 1708656.25 | 13.41 | G300E | 651133.93 | 5.11
2459 | Story6 | B77 | 32 MPa RC Beam (25 cm x 25 cm) | Beam | 32MPa | Concrete Rectangular | 250 | 250 | 625 | 4562.5 | 0.29 | 697.63 | G300E | 2636473.21 | 20.69 | G300E | 736410.31 | 5.78
2460 | Story6 | B78 | 32 MPa RC Beam (25 cm x 25 cm) | Beam | 32MPa | Concrete Rectangular | 250 | 250 | 625 | 4562.5 | 0.29 | 697.63 | G300E | 2595410.71 | 20.36 | G300E | 746187.1 | 5.85
2461 | Story6 | B79 | 32 MPa RC Beam (25 cm x 25 cm) | Beam | 32MPa | Concrete Rectangular | 250 | 250 | 625 | 4562.5 | 0.29 | 697.63 | G300E | 2624089.29 | 20.59 | G300E | 746187.1 | 5.85
2462 | Story6 | B8 | 32 MPa RC Beam (25 cm x 25 cm) | Beam | 32MPa | Concrete Rectangular | 250 | 250 | 625 | 4562.5 | 0.29 | 697.63 | G300E | 1510839.29 | 11.85 | G300E | 651133.93 | 5.11
2463 | Story6 | B80 | 32 MPa RC Beam (25 cm x 25 cm) | Beam | 32MPa | Concrete Rectangular | 250 | 250 | 625 | 4562.5 | 0.29 | 697.63 | G300E | 2624089.29 | 20.59 | G300E | 746187.1 | 5.85
2464 | Story6 | B81 | 32 MPa RC Beam (25 cm x 25 cm) | Beam | 32MPa | Concrete Rectangular | 250 | 250 | 625 | 4562.5 | 0.29 | 697.63 | G300E | 2514589.29 | 19.73 | G300E | 722423.81 | 5.67
2465 | Story6 | B82 | 32 MPa RC Beam (25 cm x 25 cm) | Beam | 32MPa | Concrete Rectangular | 250 | 250 | 625 | 4562.5 | 0.29 | 697.63 | G300E | 2697741.07 | 21.17 | G300E | 722423.81 | 5.67
2466 | Story6 | B83 | 32 MPa RC Beam (25 cm x 25 cm) | Beam | 32MPa | Concrete Rectangular | 250 | 250 | 625 | 4562.5 | 0.29 | 697.63 | G300E | 2300803.57 | 18.05 | G300E | 698660.51 | 5.48
2467 | Story6 | B84 | 32 MPa RC Beam (25 cm x 25 cm) | Beam | 32MPa | Concrete Rectangular | 250 | 250 | 625 | 4562.5 | 0.29 | 697.63 | G300E | 2616593.75 | 20.53 | G300E | 722423.81 | 5.67
2468 | Story6 | B85 | 32 MPa RC Beam (25 cm x 25 cm) | Beam | 32MPa | Concrete Rectangular | 250 | 250 | 625 | 4562.5 | 0.29 | 697.63 | G300E | 2514589.29 | 19.73 | G300E | 722423.81 | 5.67
2469 | Story6 | B86 | 32 MPa RC Beam (25 cm x 25 cm) | Beam | 32MPa | Concrete Rectangular | 250 | 250 | 625 | 4562.5 | 0.29 | 697.63 | G300E | 2441589.29 | 19.16 | G300E | 746187.1 | 5.85
2470 | Story6 | B87 | 32 MPa RC Beam (25 cm x 25 cm) | Beam | 32MPa | Concrete Rectangular | 250 | 250 | 625 | 4562.5 | 0.29 | 697.63 | G300E | 2624089.29 | 20.59 | G300E | 746187.1 | 5.85
2471 | Story6 | B88 | 32 MPa RC Beam (25 cm x 25 cm) | Beam | 32MPa | Concrete Rectangular | 250 | 250 | 625 | 4562.5 | 0.29 | 697.63 | G300E | 2374129.46 | 18.63 | G300E | 746187.1 | 5.85
2472 | Story6 | B89 | 32 MPa RC Beam (25 cm x 25 cm) | Beam | 32MPa | Concrete Rectangular | 250 | 250 | 625 | 4562.5 | 0.29 | 697.63 | G300E | 2636147.32 | 20.68 | G300E | 746187.1 | 5.85
2473 | Story6 | B9 | 32 MPa RC Beam (25 cm x 25 cm) | Beam | 32MPa | Concrete Rectangular | 250 | 250 | 625 | 4562.5 | 0.29 | 697.63 | G300E | 2620504.46 | 20.56 | G300E | 746187.1 | 5.85
2474 | Story6 | B90 | 32 MPa RC Beam (25 cm x 25 cm) | Beam | 32MPa | Concrete Rectangular | 250 | 250 | 625 | 4562.5 | 0.29 | 697.63 | G300E | 1517357.14 | 11.91 | G300E | 651133.93 | 5.11
2475 | Story6 | B91 | 32 MPa RC Beam (25 cm x 25 cm) | Beam | 32MPa | Concrete Rectangular | 250 | 250 | 625 | 4562.5 | 0.29 | 697.63 | G300E | 1725602.68 | 13.54 | G300E | 651133.93 | 5.11
2476 | Story6 | B92 | 32 MPa RC Beam (25 cm x 25 cm) | Beam | 32MPa | Concrete Rectangular | 250 | 250 | 625 | 4562.5 | 0.29 | 697.63 | G300E | 2753142.86 | 21.6 | G300E | 746187.1 | 5.85
2477 | Story6 | B93 | 32 MPa RC Beam (25 cm x 25 cm) | Beam | 32MPa | Concrete Rectangular | 250 | 250 | 625 | 4562.5 | 0.29 | 697.63 | G300E | 2753142.86 | 21.6 | G300E | 746187.1 | 5.85
2478 | Story6 | B94 | 32 MPa RC Beam (25 cm x 25 cm) | Beam | 32MPa | Concrete Rectangular | 250 | 250 | 625 | 4562.5 | 0.29 | 697.63 | G300E | 2595736.61 | 20.37 | G300E | 746187.1 | 5.85
2479 | Story6 | B95 | 32 MPa RC Beam (25 cm x 25 cm) | Beam | 32MPa | Concrete Rectangular | 250 | 250 | 625 | 4562.5 | 0.29 | 697.63 | G300E | 2636147.32 | 20.68 | G300E | 736410.31 | 5.78
2480 | Story6 | B96 | 32 MPa RC Beam (25 cm x 25 cm) | Beam | 32MPa | Concrete Rectangular | 250 | 250 | 625 | 4562.5 | 0.29 | 697.63 | G300E | 2559562.5 | 20.08 | G300E | 746187.1 | 5.85
2481 | Story6 | B97 | 32 MPa RC Beam (25 cm x 25 cm) | Beam | 32MPa | Concrete Rectangular | 250 | 250 | 625 | 4562.5 | 0.29 | 697.63 | G300E | 2634191.96 | 20.67 | G300E | 735432.63 | 5.77
2482 | Story6 | B98 | 32 MPa RC Beam (25 cm x 25 cm) | Beam | 32MPa | Concrete Rectangular | 250 | 250 | 625 | 4562.5 | 0.29 | 697.63 | G300E | 2543919.64 | 19.96 | G300E | 746187.1 | 5.85
2483 | Story6 | B99 | 32 MPa RC Beam (25 cm x 25 cm) | Beam | 32MPa | Concrete Rectangular | 250 | 250 | 625 | 4562.5 | 0.29 | 697.63 | G300E | 2620504.46 | 20.56 | G300E | 735432.63 | 5.77
2484 | Story7 | B1 | 32 MPa RC Beam (25 cm x 25 cm) | Beam | 32MPa | Concrete Rectangular | 250 | 250 | 625 | 4575 | 0.29 | 699.54 | G300E | 1723794.64 | 13.53 | G300E | 652917.86 | 5.12
2485 | Story7 | B10 | 32 MPa RC Beam (25 cm x 25 cm) | Beam | 32MPa | Concrete Rectangular | 250 | 250 | 625 | 4575 | 0.29 | 699.54 | G300E | 1535239.29 | 12.05 | G300E | 652917.86 | 5.12
2486 | Story7 | B100 | 32 MPa RC Beam (27.5 cm x 25 cm) | Beam | 32MPa | Concrete Rectangular | 250 | 275 | 687.5 | 4575 | 0.31 | 769.5 | G300E | 2360373.21 | 18.52 | G300E | 798937.81 | 6.27
2487 | Story7 | B101 | 32 MPa RC Beam (27.5 cm x 25 cm) | Beam | 32MPa | Concrete Rectangular | 250 | 275 | 687.5 | 4575 | 0.31 | 769.5 | G300E | 2373771.43 | 18.63 | G300E | 798937.81 | 6.27
2488 | Story7 | B102 | 32 MPa RC Beam (27.5 cm x 25 cm) | Beam | 32MPa | Concrete Rectangular | 250 | 275 | 687.5 | 4575 | 0.31 | 769.5 | G300E | 2399260.71 | 18.83 | G300E | 798937.81 | 6.27
2489 | Story7 | B103 | 32 MPa RC Beam (27.5 cm x 25 cm) | Beam | 32MPa | Concrete Rectangular | 250 | 275 | 687.5 | 4575 | 0.31 | 769.5 | G300E | 2340766.07 | 18.37 | G300E | 798937.81 | 6.27
2490 | Story7 | B104 | 32 MPa RC Beam (27.5 cm x 25 cm) | Beam | 32MPa | Concrete Rectangular | 250 | 275 | 687.5 | 4575 | 0.31 | 769.5 | G300E | 2519517.86 | 19.77 | G300E | 798937.81 | 6.27
2491 | Story7 | B105 | 32 MPa RC Beam (25 cm x 25 cm) | Beam | 32MPa | Concrete Rectangular | 250 | 250 | 625 | 4575 | 0.29 | 699.54 | G300E | 1517919.64 | 11.91 | G300E | 652917.86 | 5.12
2492 | Story7 | B106 | 32 MPa RC Beam (25 cm x 25 cm) | Beam | 32MPa | Concrete Rectangular | 250 | 250 | 625 | 4575 | 0.29 | 699.54 | G300E | 1760394.64 | 13.81 | G300E | 652917.86 | 5.12
2493 | Story7 | B107 | 32 MPa RC Beam (25 cm x 25 cm) | Beam | 32MPa | Concrete Rectangular | 250 | 250 | 625 | 4575 | 0.29 | 699.54 | G300E | 1740787.5 | 13.66 | G300E | 652917.86 | 5.12
2494 | Story7 | B108 | 32 MPa RC Beam (25 cm x 25 cm) | Beam | 32MPa | Concrete Rectangular | 250 | 250 | 625 | 4575 | 0.29 | 699.54 | G300E | 1732944.64 | 13.6 | G300E | 652917.86 | 5.12
2495 | Story7 | B109 | 32 MPa RC Beam (25 cm x 25 cm) | Beam | 32MPa | Concrete Rectangular | 250 | 250 | 625 | 4575 | 0.29 | 699.54 | G300E | 1732617.86 | 13.59 | G300E | 652917.86 | 5.12
2496 | Story7 | B11 | 32 MPa RC Beam (27.5 cm x 25 cm) | Beam | 32MPa | Concrete Rectangular | 250 | 275 | 687.5 | 4575 | 0.31 | 769.5 | G300E | 2373771.43 | 18.63 | G300E | 798937.81 | 6.27
2497 | Story7 | B110 | 32 MPa RC Beam (25 cm x 25 cm) | Beam | 32MPa | Concrete Rectangular | 250 | 250 | 625 | 4575 | 0.29 | 699.54 | G300E | 1732944.64 | 13.6 | G300E | 652917.86 | 5.12
2498 | Story7 | B111 | 32 MPa RC Beam (25 cm x 25 cm) | Beam | 32MPa | Concrete Rectangular | 250 | 250 | 625 | 4575 | 0.29 | 699.54 | G300E | 1740787.5 | 13.66 | G300E | 652917.86 | 5.12
2499 | Story7 | B112 | 32 MPa RC Beam (25 cm x 25 cm) | Beam | 32MPa | Concrete Rectangular | 250 | 250 | 625 | 4575 | 0.29 | 699.54 | G300E | 1760394.64 | 13.81 | G300E | 652917.86 | 5.12
2500 | Story7 | B12 | 32 MPa RC Beam (25 cm x 25 cm) | Beam | 32MPa | Concrete Rectangular | 250 | 250 | 625 | 4575 | 0.29 | 699.54 | G300E | 1543408.93 | 12.11 | G300E | 652917.86 | 5.12
2501 | Story7 | B13 | 32 MPa RC Beam (27.5 cm x 25 cm) | Beam | 32MPa | Concrete Rectangular | 250 | 275 | 687.5 | 4575 | 0.31 | 769.5 | G300E | 2340439.29 | 18.36 | G300E | 798937.81 | 6.27
2502 | Story7 | B14 | 32 MPa RC Beam (25 cm x 25 cm) | Beam | 32MPa | Concrete Rectangular | 250 | 250 | 625 | 4575 | 0.29 | 699.54 | G300E | 1517919.64 | 11.91 | G300E | 652917.86 | 5.12
2503 | Story7 | B15 | 32 MPa RC Beam (25 cm x 25 cm) | Beam | 32MPa | Concrete Rectangular | 250 | 250 | 625 | 4575 | 0.29 | 699.54 | G300E | 1517919.64 | 11.91 | G300E | 652917.86 | 5.12
2504 | Story7 | B16 | 32 MPa RC Beam (25 cm x 25 cm) | Beam | 32MPa | Concrete Rectangular | 250 | 250 | 625 | 4575 | 0.29 | 699.54 | G300E | 1738826.79 | 13.64 | G300E | 652917.86 | 5.12
2505 | Story7 | B17 | 32 MPa RC Beam (27.5 cm x 25 cm) | Beam | 32MPa | Concrete Rectangular | 250 | 275 | 687.5 | 4575 | 0.31 | 769.5 | G300E | 2388476.79 | 18.74 | G300E | 772726.57 | 6.06
2506 | Story7 | B18 | 32 MPa RC Beam (27.5 cm x 25 cm) | Beam | 32MPa | Concrete Rectangular | 250 | 275 | 687.5 | 4575 | 0.31 | 769.5 | G300E | 2366582.14 | 18.57 | G300E | 772726.57 | 6.06
2507 | Story7 | B19 | 32 MPa RC Beam (27.5 cm x 25 cm) | Beam | 32MPa | Concrete Rectangular | 250 | 275 | 687.5 | 4575 | 0.31 | 769.5 | G300E | 2228351.79 | 17.48 | G300E | 746515.33 | 5.86
2508 | Story7 | B2 | 32 MPa RC Beam (25 cm x 25 cm) | Beam | 32MPa | Concrete Rectangular | 250 | 250 | 625 | 4575 | 0.29 | 699.54 | G300E | 1487528.57 | 11.67 | G300E | 652917.86 | 5.12
2509 | Story7 | B20 | 32 MPa RC Beam (27.5 cm x 25 cm) | Beam | 32MPa | Concrete Rectangular | 250 | 275 | 687.5 | 4575 | 0.31 | 769.5 | G300E | 2404489.29 | 18.87 | G300E | 772726.57 | 6.06
2510 | Story7 | B21 | 32 MPa RC Beam (27.5 cm x 25 cm) | Beam | 32MPa | Concrete Rectangular | 250 | 275 | 687.5 | 4575 | 0.31 | 769.5 | G300E | 2212012.5 | 17.36 | G300E | 746515.33 | 5.86
2511 | Story7 | B22 | 32 MPa RC Beam (27.5 cm x 25 cm) | Beam | 32MPa | Concrete Rectangular | 250 | 275 | 687.5 | 4575 | 0.31 | 769.5 | G300E | 2512655.36 | 19.72 | G300E | 772726.57 | 6.06
2512 | Story7 | B23 | 32 MPa RC Beam (27.5 cm x 25 cm) | Beam | 32MPa | Concrete Rectangular | 250 | 275 | 687.5 | 4575 | 0.31 | 769.5 | G300E | 2131296.43 | 16.72 | G300E | 746515.33 | 5.86
2513 | Story7 | B24 | 32 MPa RC Beam (27.5 cm x 25 cm) | Beam | 32MPa | Concrete Rectangular | 250 | 275 | 687.5 | 4575 | 0.31 | 769.5 | G300E | 2497296.43 | 19.59 | G300E | 772726.57 | 6.06
2514 | Story7 | B25 | 32 MPa RC Beam (27.5 cm x 25 cm) | Beam | 32MPa | Concrete Rectangular | 250 | 275 | 687.5 | 4575 | 0.31 | 769.5 | G300E | 2212666.07 | 17.36 | G300E | 746515.33 | 5.86
2515 | Story7 | B26 | 32 MPa RC Beam (27.5 cm x 25 cm) | Beam | 32MPa | Concrete Rectangular | 250 | 275 | 687.5 | 4575 | 0.31 | 769.5 | G300E | 2386516.07 | 18.73 | G300E | 798937.81 | 6.27
2516 | Story7 | B27 | 32 MPa RC Beam (27.5 cm x 25 cm) | Beam | 32MPa | Concrete Rectangular | 250 | 275 | 687.5 | 4575 | 0.31 | 769.5 | G300E | 2251880.36 | 17.67 | G300E | 772726.57 | 6.06
2517 | Story7 | B28 | 32 MPa RC Beam (27.5 cm x 25 cm) | Beam | 32MPa | Concrete Rectangular | 250 | 275 | 687.5 | 4575 | 0.31 | 769.5 | G300E | 2251880.36 | 17.67 | G300E | 772726.57 | 6.06
2518 | Story7 | B29 | 32 MPa RC Beam (27.5 cm x 25 cm) | Beam | 32MPa | Concrete Rectangular | 250 | 275 | 687.5 | 4575 | 0.31 | 769.5 | G300E | 2340766.07 | 18.37 | G300E | 798937.81 | 6.27
2519 | Story7 | B3 | 32 MPa RC Beam (27.5 cm x 25 cm) | Beam | 32MPa | Concrete Rectangular | 250 | 275 | 687.5 | 4575 | 0.31 | 769.5 | G300E | 2496969.64 | 19.59 | G300E | 772726.57 | 6.06
2520 | Story7 | B30 | 32 MPa RC Beam (25 cm x 25 cm) | Beam | 32MPa | Concrete Rectangular | 250 | 250 | 625 | 4575 | 0.29 | 699.54 | G300E | 1543408.93 | 12.11 | G300E | 652917.86 | 5.12
2521 | Story7 | B31 | 32 MPa RC Beam (25 cm x 25 cm) | Beam | 32MPa | Concrete Rectangular | 250 | 250 | 625 | 4575 | 0.29 | 699.54 | G300E | 1732944.64 | 13.6 | G300E | 652917.86 | 5.12
2522 | Story7 | B32 | 32 MPa RC Beam (27.5 cm x 25 cm) | Beam | 32MPa | Concrete Rectangular | 250 | 275 | 687.5 | 4575 | 0.31 | 769.5 | G300E | 2371157.14 | 18.6 | G300E | 798937.81 | 6.27
2523 | Story7 | B33 | 32 MPa RC Beam (27.5 cm x 25 cm) | Beam | 32MPa | Concrete Rectangular | 250 | 275 | 687.5 | 4575 | 0.31 | 769.5 | G300E | 2360046.43 | 18.52 | G300E | 798937.81 | 6.27
2524 | Story7 | B34 | 32 MPa RC Beam (27.5 cm x 25 cm) | Beam | 32MPa | Concrete Rectangular | 250 | 275 | 687.5 | 4575 | 0.31 | 769.5 | G300E | 2363314.29 | 18.54 | G300E | 772726.57 | 6.06
2525 | Story7 | B35 | 32 MPa RC Beam (27.5 cm x 25 cm) | Beam | 32MPa | Concrete Rectangular | 250 | 275 | 687.5 | 4575 | 0.31 | 769.5 | G300E | 2292075 | 17.98 | G300E | 1209243.9 | 9.49
2526 | Story7 | B36 | 32 MPa RC Beam (27.5 cm x 25 cm) | Beam | 32MPa | Concrete Rectangular | 250 | 275 | 687.5 | 4575 | 0.31 | 769.5 | G300E | 2182928.57 | 17.13 | G300E | 1209243.9 | 9.49
2527 | Story7 | B37 | 32 MPa RC Beam (27.5 cm x 25 cm) | Beam | 32MPa | Concrete Rectangular | 250 | 275 | 687.5 | 4800 | 0.33 | 807.34 | G300E | 2845440 | 22.33 | G300E | 1611586.96 | 12.65
2528 | Story7 | B38 | 32 MPa RC Beam (27.5 cm x 25 cm) | Beam | 32MPa | Concrete Rectangular | 250 | 275 | 687.5 | 4575 | 0.31 | 769.5 | G300E | 2063325 | 16.19 | G300E | 1440608.19 | 11.3
2529 | Story7 | B39 | 32 MPa RC Beam (27.5 cm x 25 cm) | Beam | 32MPa | Concrete Rectangular | 250 | 275 | 687.5 | 4800 | 0.33 | 807.34 | G300E | 2798400 | 21.96 | G300E | 1750533.92 | 13.74
2530 | Story7 | B4 | 32 MPa RC Beam (25 cm x 25 cm) | Beam | 32MPa | Concrete Rectangular | 250 | 250 | 625 | 4575 | 0.29 | 699.54 | G300E | 1542101.79 | 12.1 | G300E | 652917.86 | 5.12
2531 | Story7 | B40 | 32 MPa RC Beam (27.5 cm x 25 cm) | Beam | 32MPa | Concrete Rectangular | 250 | 275 | 687.5 | 4575 | 0.31 | 769.5 | G300E | 2205150 | 17.3 | G300E | 1119773 | 8.79
2532 | Story7 | B41 | 32 MPa RC Beam (27.5 cm x 25 cm) | Beam | 32MPa | Concrete Rectangular | 250 | 275 | 687.5 | 4575 | 0.31 | 769.5 | G300E | 2205150 | 17.3 | G300E | 1119773 | 8.79
2533 | Story7 | B42 | 32 MPa RC Beam (27.5 cm x 25 cm) | Beam | 32MPa | Concrete Rectangular | 250 | 275 | 687.5 | 4575 | 0.31 | 769.5 | G300E | 2386516.07 | 18.73 | G300E | 798937.81 | 6.27
2534 | Story7 | B43 | 32 MPa RC Beam (27.5 cm x 25 cm) | Beam | 32MPa | Concrete Rectangular | 250 | 275 | 687.5 | 4575 | 0.31 | 769.5 | G300E | 2212339.29 | 17.36 | G300E | 746515.33 | 5.86
2535 | Story7 | B44 | 32 MPa RC Beam (27.5 cm x 25 cm) | Beam | 32MPa | Concrete Rectangular | 250 | 275 | 687.5 | 4575 | 0.31 | 769.5 | G300E | 2373771.43 | 18.63 | G300E | 798937.81 | 6.27
2536 | Story7 | B45 | 32 MPa RC Beam (25 cm x 25 cm) | Beam | 32MPa | Concrete Rectangular | 250 | 250 | 625 | 4575 | 0.29 | 699.54 | G300E | 1535239.29 | 12.05 | G300E | 652917.86 | 5.12
2537 | Story7 | B46 | 32 MPa RC Beam (25 cm x 25 cm) | Beam | 32MPa | Concrete Rectangular | 250 | 250 | 625 | 4575 | 0.29 | 699.54 | G300E | 1732617.86 | 13.59 | G300E | 652917.86 | 5.12
2538 | Story7 | B47 | 32 MPa RC Beam (27.5 cm x 25 cm) | Beam | 32MPa | Concrete Rectangular | 250 | 275 | 687.5 | 4575 | 0.31 | 769.5 | G300E | 2391744.64 | 18.77 | G300E | 798937.81 | 6.27
2539 | Story7 | B48 | 32 MPa RC Beam (27.5 cm x 25 cm) | Beam | 32MPa | Concrete Rectangular | 250 | 275 | 687.5 | 4575 | 0.31 | 769.5 | G300E | 2344360.71 | 18.39 | G300E | 798937.81 | 6.27
2540 | Story7 | B49 | 32 MPa RC Beam (27.5 cm x 25 cm) | Beam | 32MPa | Concrete Rectangular | 250 | 275 | 687.5 | 4575 | 0.31 | 769.5 | G300E | 2496316.07 | 19.59 | G300E | 772726.57 | 6.06
2541 | Story7 | B5 | 32 MPa RC Beam (27.5 cm x 25 cm) | Beam | 32MPa | Concrete Rectangular | 250 | 275 | 687.5 | 4575 | 0.31 | 769.5 | G300E | 2464617.86 | 19.34 | G300E | 798937.81 | 6.27
2542 | Story7 | B50 | 32 MPa RC Beam (27.5 cm x 25 cm) | Beam | 32MPa | Concrete Rectangular | 250 | 275 | 687.5 | 4575 | 0.31 | 769.5 | G300E | 2111689.29 | 16.57 | G300E | 1440608.19 | 11.3
2543 | Story7 | B51 | 32 MPa RC Beam (27.5 cm x 25 cm) | Beam | 32MPa | Concrete Rectangular | 250 | 275 | 687.5 | 4800 | 0.33 | 807.34 | G300E | 2772160 | 21.75 | G300E | 1724866.96 | 13.53
2544 | Story7 | B55 | 32 MPa RC Beam (27.5 cm x 25 cm) | Beam | 32MPa | Concrete Rectangular | 250 | 275 | 687.5 | 4575 | 0.31 | 769.5 | G300E | 2667835 | 20.93 | G300E | 1668477.64 | 13.09
2545 | Story7 | B56 | 32 MPa RC Beam (27.5 cm x 25 cm) | Beam | 32MPa | Concrete Rectangular | 250 | 275 | 687.5 | 4575 | 0.31 | 769.5 | G300E | 2063978.57 | 16.19 | G300E | 1440608.19 | 11.3
2546 | Story7 | B57 | 32 MPa RC Beam (27.5 cm x 25 cm) | Beam | 32MPa | Concrete Rectangular | 250 | 275 | 687.5 | 4575 | 0.31 | 769.5 | G300E | 2497623.21 | 19.6 | G300E | 772726.57 | 6.06
2547 | Story7 | B58 | 32 MPa RC Beam (27.5 cm x 25 cm) | Beam | 32MPa | Concrete Rectangular | 250 | 275 | 687.5 | 4575 | 0.31 | 769.5 | G300E | 2131296.43 | 16.72 | G300E | 746515.33 | 5.86
2548 | Story7 | B59 | 32 MPa RC Beam (27.5 cm x 25 cm) | Beam | 32MPa | Concrete Rectangular | 250 | 275 | 687.5 | 4575 | 0.31 | 769.5 | G300E | 2391744.64 | 18.77 | G300E | 798937.81 | 6.27
2549 | Story7 | B6 | 32 MPa RC Beam (25 cm x 25 cm) | Beam | 32MPa | Concrete Rectangular | 250 | 250 | 625 | 4575 | 0.29 | 699.54 | G300E | 1535566.07 | 12.05 | G300E | 652917.86 | 5.12
2550 | Story7 | B60 | 32 MPa RC Beam (25 cm x 25 cm) | Beam | 32MPa | Concrete Rectangular | 250 | 250 | 625 | 4575 | 0.29 | 699.54 | G300E | 1535239.29 | 12.05 | G300E | 652917.86 | 5.12
2551 | Story7 | B61 | 32 MPa RC Beam (25 cm x 25 cm) | Beam | 32MPa | Concrete Rectangular | 250 | 250 | 625 | 4575 | 0.29 | 699.54 | G300E | 1732944.64 | 13.6 | G300E | 652917.86 | 5.12
2552 | Story7 | B62 | 32 MPa RC Beam (27.5 cm x 25 cm) | Beam | 32MPa | Concrete Rectangular | 250 | 275 | 687.5 | 4575 | 0.31 | 769.5 | G300E | 2402201.79 | 18.85 | G300E | 798937.81 | 6.27
2553 | Story7 | B63 | 32 MPa RC Beam (27.5 cm x 25 cm) | Beam | 32MPa | Concrete Rectangular | 250 | 275 | 687.5 | 4575 | 0.31 | 769.5 | G300E | 2360700 | 18.52 | G300E | 798937.81 | 6.27
2554 | Story7 | B64 | 32 MPa RC Beam (27.5 cm x 25 cm) | Beam | 32MPa | Concrete Rectangular | 250 | 275 | 687.5 | 4575 | 0.31 | 769.5 | G300E | 2513962.5 | 19.73 | G300E | 772726.57 | 6.06
2555 | Story7 | B65 | 32 MPa RC Beam (27.5 cm x 25 cm) | Beam | 32MPa | Concrete Rectangular | 250 | 275 | 687.5 | 4575 | 0.31 | 769.5 | G300E | 2320178.57 | 18.2 | G300E | 1235455.14 | 9.69
2556 | Story7 | B66 | 32 MPa RC Beam (27.5 cm x 25 cm) | Beam | 32MPa | Concrete Rectangular | 250 | 275 | 687.5 | 4800 | 0.33 | 807.34 | G300E | 2880640 | 22.6 | G300E | 1750533.92 | 13.74
2557 | Story7 | B67 | 32 MPa RC Beam (27.5 cm x 25 cm) | Beam | 32MPa | Concrete Rectangular | 250 | 275 | 687.5 | 4575 | 0.31 | 769.5 | G300E | 2746220 | 21.55 | G300E | 1668477.64 | 13.09
2558 | Story7 | B69 | 32 MPa RC Beam (27.5 cm x 25 cm) | Beam | 32MPa | Concrete Rectangular | 250 | 275 | 687.5 | 4575 | 0.31 | 769.5 | G300E | 2667835 | 20.93 | G300E | 1668477.64 | 13.09
2559 | Story7 | B7 | 32 MPa RC Beam (27.5 cm x 25 cm) | Beam | 32MPa | Concrete Rectangular | 250 | 275 | 687.5 | 4575 | 0.31 | 769.5 | G300E | 2402201.79 | 18.85 | G300E | 798937.81 | 6.27
2560 | Story7 | B70 | 32 MPa RC Beam (27.5 cm x 25 cm) | Beam | 32MPa | Concrete Rectangular | 250 | 275 | 687.5 | 4575 | 0.31 | 769.5 | G300E | 2746525 | 21.55 | G300E | 1668477.64 | 13.09
2561 | Story7 | B71 | 32 MPa RC Beam (27.5 cm x 25 cm) | Beam | 32MPa | Concrete Rectangular | 250 | 275 | 687.5 | 4575 | 0.31 | 769.5 | G300E | 2205150 | 17.3 | G300E | 1235455.14 | 9.69
2562 | Story7 | B72 | 32 MPa RC Beam (27.5 cm x 25 cm) | Beam | 32MPa | Concrete Rectangular | 250 | 275 | 687.5 | 4575 | 0.31 | 769.5 | G300E | 2514289.29 | 19.73 | G300E | 772726.57 | 6.06
2563 | Story7 | B73 | 32 MPa RC Beam (27.5 cm x 25 cm) | Beam | 32MPa | Concrete Rectangular | 250 | 275 | 687.5 | 4575 | 0.31 | 769.5 | G300E | 2212339.29 | 17.36 | G300E | 746515.33 | 5.86
2564 | Story7 | B74 | 32 MPa RC Beam (27.5 cm x 25 cm) | Beam | 32MPa | Concrete Rectangular | 250 | 275 | 687.5 | 4575 | 0.31 | 769.5 | G300E | 2402201.79 | 18.85 | G300E | 798937.81 | 6.27
2565 | Story7 | B75 | 32 MPa RC Beam (25 cm x 25 cm) | Beam | 32MPa | Concrete Rectangular | 250 | 250 | 625 | 4575 | 0.29 | 699.54 | G300E | 1535239.29 | 12.05 | G300E | 652917.86 | 5.12
2566 | Story7 | B76 | 32 MPa RC Beam (25 cm x 25 cm) | Beam | 32MPa | Concrete Rectangular | 250 | 250 | 625 | 4575 | 0.29 | 699.54 | G300E | 1740787.5 | 13.66 | G300E | 652917.86 | 5.12
2567 | Story7 | B77 | 32 MPa RC Beam (27.5 cm x 25 cm) | Beam | 32MPa | Concrete Rectangular | 250 | 275 | 687.5 | 4575 | 0.31 | 769.5 | G300E | 2402528.57 | 18.85 | G300E | 798937.81 | 6.27
2568 | Story7 | B78 | 32 MPa RC Beam (27.5 cm x 25 cm) | Beam | 32MPa | Concrete Rectangular | 250 | 275 | 687.5 | 4575 | 0.31 | 769.5 | G300E | 2399260.71 | 18.83 | G300E | 798937.81 | 6.27
2569 | Story7 | B79 | 32 MPa RC Beam (27.5 cm x 25 cm) | Beam | 32MPa | Concrete Rectangular | 250 | 275 | 687.5 | 4575 | 0.31 | 769.5 | G300E | 2436187.5 | 19.12 | G300E | 798937.81 | 6.27
2570 | Story7 | B8 | 32 MPa RC Beam (25 cm x 25 cm) | Beam | 32MPa | Concrete Rectangular | 250 | 250 | 625 | 4575 | 0.29 | 699.54 | G300E | 1535239.29 | 12.05 | G300E | 652917.86 | 5.12
2571 | Story7 | B80 | 32 MPa RC Beam (27.5 cm x 25 cm) | Beam | 32MPa | Concrete Rectangular | 250 | 275 | 687.5 | 4575 | 0.31 | 769.5 | G300E | 2436514.29 | 19.12 | G300E | 798937.81 | 6.27
2572 | Story7 | B81 | 32 MPa RC Beam (27.5 cm x 25 cm) | Beam | 32MPa | Concrete Rectangular | 250 | 275 | 687.5 | 4575 | 0.31 | 769.5 | G300E | 2320178.57 | 18.2 | G300E | 1235455.14 | 9.69
2573 | Story7 | B82 | 32 MPa RC Beam (27.5 cm x 25 cm) | Beam | 32MPa | Concrete Rectangular | 250 | 275 | 687.5 | 4575 | 0.31 | 769.5 | G300E | 2514289.29 | 19.73 | G300E | 772726.57 | 6.06
2574 | Story7 | B83 | 32 MPa RC Beam (27.5 cm x 25 cm) | Beam | 32MPa | Concrete Rectangular | 250 | 275 | 687.5 | 4575 | 0.31 | 769.5 | G300E | 2112996.43 | 16.58 | G300E | 1440608.19 | 11.3
2575 | Story7 | B84 | 32 MPa RC Beam (27.5 cm x 25 cm) | Beam | 32MPa | Concrete Rectangular | 250 | 275 | 687.5 | 4575 | 0.31 | 769.5 | G300E | 2497623.21 | 19.6 | G300E | 772726.57 | 6.06
2576 | Story7 | B85 | 32 MPa RC Beam (27.5 cm x 25 cm) | Beam | 32MPa | Concrete Rectangular | 250 | 275 | 687.5 | 4575 | 0.31 | 769.5 | G300E | 2320178.57 | 18.2 | G300E | 1119773 | 8.79
2577 | Story7 | B86 | 32 MPa RC Beam (27.5 cm x 25 cm) | Beam | 32MPa | Concrete Rectangular | 250 | 275 | 687.5 | 4575 | 0.31 | 769.5 | G300E | 2386516.07 | 18.73 | G300E | 798937.81 | 6.27
2578 | Story7 | B87 | 32 MPa RC Beam (27.5 cm x 25 cm) | Beam | 32MPa | Concrete Rectangular | 250 | 275 | 687.5 | 4575 | 0.31 | 769.5 | G300E | 2436514.29 | 19.12 | G300E | 798937.81 | 6.27
2579 | Story7 | B88 | 32 MPa RC Beam (27.5 cm x 25 cm) | Beam | 32MPa | Concrete Rectangular | 250 | 275 | 687.5 | 4575 | 0.31 | 769.5 | G300E | 2251553.57 | 17.67 | G300E | 772726.57 | 6.06
2580 | Story7 | B89 | 32 MPa RC Beam (27.5 cm x 25 cm) | Beam | 32MPa | Concrete Rectangular | 250 | 275 | 687.5 | 4575 | 0.31 | 769.5 | G300E | 2402528.57 | 18.85 | G300E | 798937.81 | 6.27
2581 | Story7 | B9 | 32 MPa RC Beam (27.5 cm x 25 cm) | Beam | 32MPa | Concrete Rectangular | 250 | 275 | 687.5 | 4575 | 0.31 | 769.5 | G300E | 2391744.64 | 18.77 | G300E | 798937.81 | 6.27
2582 | Story7 | B90 | 32 MPa RC Beam (25 cm x 25 cm) | Beam | 32MPa | Concrete Rectangular | 250 | 250 | 625 | 4575 | 0.29 | 699.54 | G300E | 1543408.93 | 12.11 | G300E | 652917.86 | 5.12
2583 | Story7 | B91 | 32 MPa RC Beam (25 cm x 25 cm) | Beam | 32MPa | Concrete Rectangular | 250 | 250 | 625 | 4575 | 0.29 | 699.54 | G300E | 1760394.64 | 13.81 | G300E | 652917.86 | 5.12
2584 | Story7 | B92 | 32 MPa RC Beam (27.5 cm x 25 cm) | Beam | 32MPa | Concrete Rectangular | 250 | 275 | 687.5 | 4575 | 0.31 | 769.5 | G300E | 2519844.64 | 19.77 | G300E | 798937.81 | 6.27
2585 | Story7 | B93 | 32 MPa RC Beam (27.5 cm x 25 cm) | Beam | 32MPa | Concrete Rectangular | 250 | 275 | 687.5 | 4575 | 0.31 | 769.5 | G300E | 2519517.86 | 19.77 | G300E | 798937.81 | 6.27
2586 | Story7 | B94 | 32 MPa RC Beam (27.5 cm x 25 cm) | Beam | 32MPa | Concrete Rectangular | 250 | 275 | 687.5 | 4575 | 0.31 | 769.5 | G300E | 2399260.71 | 18.83 | G300E | 798937.81 | 6.27
2587 | Story7 | B95 | 32 MPa RC Beam (27.5 cm x 25 cm) | Beam | 32MPa | Concrete Rectangular | 250 | 275 | 687.5 | 4575 | 0.31 | 769.5 | G300E | 2402528.57 | 18.85 | G300E | 798937.81 | 6.27
2588 | Story7 | B96 | 32 MPa RC Beam (27.5 cm x 25 cm) | Beam | 32MPa | Concrete Rectangular | 250 | 275 | 687.5 | 4575 | 0.31 | 769.5 | G300E | 2360373.21 | 18.52 | G300E | 798937.81 | 6.27
2589 | Story7 | B97 | 32 MPa RC Beam (27.5 cm x 25 cm) | Beam | 32MPa | Concrete Rectangular | 250 | 275 | 687.5 | 4575 | 0.31 | 769.5 | G300E | 2402201.79 | 18.85 | G300E | 798937.81 | 6.27
2590 | Story7 | B98 | 32 MPa RC Beam (27.5 cm x 25 cm) | Beam | 32MPa | Concrete Rectangular | 250 | 275 | 687.5 | 4575 | 0.31 | 769.5 | G300E | 2344360.71 | 18.39 | G300E | 798937.81 | 6.27
2591 | Story7 | B99 | 32 MPa RC Beam (27.5 cm x 25 cm) | Beam | 32MPa | Concrete Rectangular | 250 | 275 | 687.5 | 4575 | 0.31 | 769.5 | G300E | 2391744.64 | 18.77 | G300E | 798937.81 | 6.27
2592 | Story8 | B1 | 32 MPa RC Beam (25 cm x 25 cm) | Beam | 32MPa | Concrete Rectangular | 250 | 250 | 625 | 4575 | 0.29 | 699.54 | G300E | 1736866.07 | 13.63 | G300E | 652917.86 | 5.12
2593 | Story8 | B10 | 32 MPa RC Beam (25 cm x 25 cm) | Beam | 32MPa | Concrete Rectangular | 250 | 250 | 625 | 4575 | 0.29 | 699.54 | G300E | 1546350 | 12.13 | G300E | 652917.86 | 5.12
2594 | Story8 | B100 | 32 MPa RC Beam (27.5 cm x 25 cm) | Beam | 32MPa | Concrete Rectangular | 250 | 275 | 687.5 | 4575 | 0.31 | 769.5 | G300E | 2367235.71 | 18.57 | G300E | 798937.81 | 6.27
2595 | Story8 | B101 | 32 MPa RC Beam (27.5 cm x 25 cm) | Beam | 32MPa | Concrete Rectangular | 250 | 275 | 687.5 | 4575 | 0.31 | 769.5 | G300E | 2392398.21 | 18.77 | G300E | 798937.81 | 6.27
2596 | Story8 | B102 | 32 MPa RC Beam (27.5 cm x 25 cm) | Beam | 32MPa | Concrete Rectangular | 250 | 275 | 687.5 | 4575 | 0.31 | 769.5 | G300E | 2412005.36 | 18.93 | G300E | 798937.81 | 6.27
2597 | Story8 | B103 | 32 MPa RC Beam (27.5 cm x 25 cm) | Beam | 32MPa | Concrete Rectangular | 250 | 275 | 687.5 | 4575 | 0.31 | 769.5 | G300E | 2353183.93 | 18.46 | G300E | 798937.81 | 6.27
2598 | Story8 | B104 | 32 MPa RC Beam (27.5 cm x 25 cm) | Beam | 32MPa | Concrete Rectangular | 250 | 275 | 687.5 | 4575 | 0.31 | 769.5 | G300E | 2528667.86 | 19.84 | G300E | 798937.81 | 6.27
2599 | Story8 | B105 | 32 MPa RC Beam (25 cm x 25 cm) | Beam | 32MPa | Concrete Rectangular | 250 | 250 | 625 | 4575 | 0.29 | 699.54 | G300E | 1532951.79 | 12.03 | G300E | 652917.86 | 5.12
2600 | Story8 | B106 | 32 MPa RC Beam (25 cm x 25 cm) | Beam | 32MPa | Concrete Rectangular | 250 | 250 | 625 | 4575 | 0.29 | 699.54 | G300E | 1774119.64 | 13.92 | G300E | 652917.86 | 5.12
2601 | Story8 | B107 | 32 MPa RC Beam (25 cm x 25 cm) | Beam | 32MPa | Concrete Rectangular | 250 | 250 | 625 | 4575 | 0.29 | 699.54 | G300E | 1752878.57 | 13.75 | G300E | 652917.86 | 5.12
2602 | Story8 | B108 | 32 MPa RC Beam (25 cm x 25 cm) | Beam | 32MPa | Concrete Rectangular | 250 | 250 | 625 | 4575 | 0.29 | 699.54 | G300E | 1745035.71 | 13.69 | G300E | 652917.86 | 5.12
2603 | Story8 | B109 | 32 MPa RC Beam (25 cm x 25 cm) | Beam | 32MPa | Concrete Rectangular | 250 | 250 | 625 | 4575 | 0.29 | 699.54 | G300E | 1743075 | 13.68 | G300E | 652917.86 | 5.12
2604 | Story8 | B11 | 32 MPa RC Beam (27.5 cm x 25 cm) | Beam | 32MPa | Concrete Rectangular | 250 | 275 | 687.5 | 4575 | 0.31 | 769.5 | G300E | 2392725 | 18.77 | G300E | 798937.81 | 6.27
2605 | Story8 | B110 | 32 MPa RC Beam (25 cm x 25 cm) | Beam | 32MPa | Concrete Rectangular | 250 | 250 | 625 | 4575 | 0.29 | 699.54 | G300E | 1745035.71 | 13.69 | G300E | 652917.86 | 5.12
2606 | Story8 | B111 | 32 MPa RC Beam (25 cm x 25 cm) | Beam | 32MPa | Concrete Rectangular | 250 | 250 | 625 | 4575 | 0.29 | 699.54 | G300E | 1752878.57 | 13.75 | G300E | 652917.86 | 5.12
2607 | Story8 | B112 | 32 MPa RC Beam (25 cm x 25 cm) | Beam | 32MPa | Concrete Rectangular | 250 | 250 | 625 | 4575 | 0.29 | 699.54 | G300E | 1774119.64 | 13.92 | G300E | 652917.86 | 5.12
2608 | Story8 | B12 | 32 MPa RC Beam (25 cm x 25 cm) | Beam | 32MPa | Concrete Rectangular | 250 | 250 | 625 | 4575 | 0.29 | 699.54 | G300E | 1554519.64 | 12.2 | G300E | 652917.86 | 5.12
2609 | Story8 | B13 | 32 MPa RC Beam (27.5 cm x 25 cm) | Beam | 32MPa | Concrete Rectangular | 250 | 275 | 687.5 | 4575 | 0.31 | 769.5 | G300E | 2353510.71 | 18.47 | G300E | 798937.81 | 6.27
2610 | Story8 | B14 | 32 MPa RC Beam (25 cm x 25 cm) | Beam | 32MPa | Concrete Rectangular | 250 | 250 | 625 | 4575 | 0.29 | 699.54 | G300E | 1532951.79 | 12.03 | G300E | 652917.86 | 5.12
2611 | Story8 | B15 | 32 MPa RC Beam (25 cm x 25 cm) | Beam | 32MPa | Concrete Rectangular | 250 | 250 | 625 | 4575 | 0.29 | 699.54 | G300E | 1533278.57 | 12.03 | G300E | 652917.86 | 5.12
2612 | Story8 | B16 | 32 MPa RC Beam (25 cm x 25 cm) | Beam | 32MPa | Concrete Rectangular | 250 | 250 | 625 | 4575 | 0.29 | 699.54 | G300E | 1752551.79 | 13.75 | G300E | 652917.86 | 5.12
2613 | Story8 | B17 | 32 MPa RC Beam (27.5 cm x 25 cm) | Beam | 32MPa | Concrete Rectangular | 250 | 275 | 687.5 | 4575 | 0.31 | 769.5 | G300E | 2401548.21 | 18.84 | G300E | 772726.57 | 6.06
2614 | Story8 | B18 | 32 MPa RC Beam (27.5 cm x 25 cm) | Beam | 32MPa | Concrete Rectangular | 250 | 275 | 687.5 | 4575 | 0.31 | 769.5 | G300E | 2379653.57 | 18.67 | G300E | 772726.57 | 6.06
2615 | Story8 | B19 | 32 MPa RC Beam (27.5 cm x 25 cm) | Beam | 32MPa | Concrete Rectangular | 250 | 275 | 687.5 | 4575 | 0.31 | 769.5 | G300E | 2310048.21 | 18.13 | G300E | 746515.33 | 5.86
2616 | Story8 | B2 | 32 MPa RC Beam (25 cm x 25 cm) | Beam | 32MPa | Concrete Rectangular | 250 | 250 | 625 | 4575 | 0.29 | 699.54 | G300E | 1501253.57 | 11.78 | G300E | 652917.86 | 5.12
2617 | Story8 | B20 | 32 MPa RC Beam (27.5 cm x 25 cm) | Beam | 32MPa | Concrete Rectangular | 250 | 275 | 687.5 | 4575 | 0.31 | 769.5 | G300E | 2428017.86 | 19.05 | G300E | 772726.57 | 6.06
2618 | Story8 | B21 | 32 MPa RC Beam (27.5 cm x 25 cm) | Beam | 32MPa | Concrete Rectangular | 250 | 275 | 687.5 | 4575 | 0.31 | 769.5 | G300E | 2288153.57 | 17.95 | G300E | 746515.33 | 5.86
2619 | Story8 | B22 | 32 MPa RC Beam (27.5 cm x 25 cm) | Beam | 32MPa | Concrete Rectangular | 250 | 275 | 687.5 | 4575 | 0.31 | 769.5 | G300E | 2549582.14 | 20 | G300E | 772726.57 | 6.06
2620 | Story8 | B23 | 32 MPa RC Beam (27.5 cm x 25 cm) | Beam | 32MPa | Concrete Rectangular | 250 | 275 | 687.5 | 4575 | 0.31 | 769.5 | G300E | 2268873.21 | 17.8 | G300E | 746515.33 | 5.86
2621 | Story8 | B24 | 32 MPa RC Beam (27.5 cm x 25 cm) | Beam | 32MPa | Concrete Rectangular | 250 | 275 | 687.5 | 4575 | 0.31 | 769.5 | G300E | 2535203.57 | 19.89 | G300E | 772726.57 | 6.06
2622 | Story8 | B25 | 32 MPa RC Beam (27.5 cm x 25 cm) | Beam | 32MPa | Concrete Rectangular | 250 | 275 | 687.5 | 4575 | 0.31 | 769.5 | G300E | 2288807.14 | 17.96 | G300E | 746515.33 | 5.86
2623 | Story8 | B26 | 32 MPa RC Beam (27.5 cm x 25 cm) | Beam | 32MPa | Concrete Rectangular | 250 | 275 | 687.5 | 4575 | 0.31 | 769.5 | G300E | 2413312.5 | 18.94 | G300E | 798937.81 | 6.27
2624 | Story8 | B27 | 32 MPa RC Beam (27.5 cm x 25 cm) | Beam | 32MPa | Concrete Rectangular | 250 | 275 | 687.5 | 4575 | 0.31 | 769.5 | G300E | 2333576.79 | 18.31 | G300E | 772726.57 | 6.06
2625 | Story8 | B28 | 32 MPa RC Beam (27.5 cm x 25 cm) | Beam | 32MPa | Concrete Rectangular | 250 | 275 | 687.5 | 4575 | 0.31 | 769.5 | G300E | 2333576.79 | 18.31 | G300E | 772726.57 | 6.06
2626 | Story8 | B29 | 32 MPa RC Beam (27.5 cm x 25 cm) | Beam | 32MPa | Concrete Rectangular | 250 | 275 | 687.5 | 4575 | 0.31 | 769.5 | G300E | 2353183.93 | 18.46 | G300E | 798937.81 | 6.27
2627 | Story8 | B3 | 32 MPa RC Beam (27.5 cm x 25 cm) | Beam | 32MPa | Concrete Rectangular | 250 | 275 | 687.5 | 4575 | 0.31 | 769.5 | G300E | 2506119.64 | 19.66 | G300E | 772726.57 | 6.06
2628 | Story8 | B30 | 32 MPa RC Beam (25 cm x 25 cm) | Beam | 32MPa | Concrete Rectangular | 250 | 250 | 625 | 4575 | 0.29 | 699.54 | G300E | 1554519.64 | 12.2 | G300E | 652917.86 | 5.12
2629 | Story8 | B31 | 32 MPa RC Beam (25 cm x 25 cm) | Beam | 32MPa | Concrete Rectangular | 250 | 250 | 625 | 4575 | 0.29 | 699.54 | G300E | 1745035.71 | 13.69 | G300E | 652917.86 | 5.12
2630 | Story8 | B32 | 32 MPa RC Beam (27.5 cm x 25 cm) | Beam | 32MPa | Concrete Rectangular | 250 | 275 | 687.5 | 4575 | 0.31 | 769.5 | G300E | 2391091.07 | 18.76 | G300E | 798937.81 | 6.27
2631 | Story8 | B33 | 32 MPa RC Beam (27.5 cm x 25 cm) | Beam | 32MPa | Concrete Rectangular | 250 | 275 | 687.5 | 4575 | 0.31 | 769.5 | G300E | 2365928.57 | 18.56 | G300E | 798937.81 | 6.27
2632 | Story8 | B34 | 32 MPa RC Beam (27.5 cm x 25 cm) | Beam | 32MPa | Concrete Rectangular | 250 | 275 | 687.5 | 4575 | 0.31 | 769.5 | G300E | 2390437.5 | 18.76 | G300E | 772726.57 | 6.06
2633 | Story8 | B35 | 32 MPa RC Beam (27.5 cm x 25 cm) | Beam | 32MPa | Concrete Rectangular | 250 | 275 | 687.5 | 4575 | 0.31 | 769.5 | G300E | 2361026.79 | 18.53 | G300E | 1209243.9 | 9.49
2634 | Story8 | B36 | 32 MPa RC Beam (27.5 cm x 25 cm) | Beam | 32MPa | Concrete Rectangular | 250 | 275 | 687.5 | 4575 | 0.31 | 769.5 | G300E | 2191425 | 17.19 | G300E | 1209243.9 | 9.49
2635 | Story8 | B37 | 32 MPa RC Beam (27.5 cm x 25 cm) | Beam | 32MPa | Concrete Rectangular | 250 | 275 | 687.5 | 4800 | 0.33 | 807.34 | G300E | 2755840 | 21.62 | G300E | 1750533.92 | 13.74
2636 | Story8 | B38 | 32 MPa RC Beam (27.5 cm x 25 cm) | Beam | 32MPa | Concrete Rectangular | 250 | 275 | 687.5 | 4575 | 0.31 | 769.5 | G300E | 2049273.21 | 16.08 | G300E | 1503867.86 | 11.8
2637 | Story8 | B39 | 32 MPa RC Beam (27.5 cm x 25 cm) | Beam | 32MPa | Concrete Rectangular | 250 | 275 | 687.5 | 4800 | 0.33 | 807.34 | G300E | 2678400 | 21.02 | G300E | 1750533.92 | 13.74
2638 | Story8 | B4 | 32 MPa RC Beam (25 cm x 25 cm) | Beam | 32MPa | Concrete Rectangular | 250 | 250 | 625 | 4575 | 0.29 | 699.54 | G300E | 1554519.64 | 12.2 | G300E | 652917.86 | 5.12
2639 | Story8 | B40 | 32 MPa RC Beam (27.5 cm x 25 cm) | Beam | 32MPa | Concrete Rectangular | 250 | 275 | 687.5 | 4575 | 0.31 | 769.5 | G300E | 2213319.64 | 17.37 | G300E | 1235455.14 | 9.69
2640 | Story8 | B41 | 32 MPa RC Beam (27.5 cm x 25 cm) | Beam | 32MPa | Concrete Rectangular | 250 | 275 | 687.5 | 4575 | 0.31 | 769.5 | G300E | 2212992.86 | 17.36 | G300E | 1235455.14 | 9.69
2641 | Story8 | B42 | 32 MPa RC Beam (27.5 cm x 25 cm) | Beam | 32MPa | Concrete Rectangular | 250 | 275 | 687.5 | 4575 | 0.31 | 769.5 | G300E | 2412985.71 | 18.93 | G300E | 798937.81 | 6.27
2642 | Story8 | B43 | 32 MPa RC Beam (27.5 cm x 25 cm) | Beam | 32MPa | Concrete Rectangular | 250 | 275 | 687.5 | 4575 | 0.31 | 769.5 | G300E | 2289133.93 | 17.96 | G300E | 746515.33 | 5.86
2643 | Story8 | B44 | 32 MPa RC Beam (27.5 cm x 25 cm) | Beam | 32MPa | Concrete Rectangular | 250 | 275 | 687.5 | 4575 | 0.31 | 769.5 | G300E | 2392398.21 | 18.77 | G300E | 798937.81 | 6.27
2644 | Story8 | B45 | 32 MPa RC Beam (25 cm x 25 cm) | Beam | 32MPa | Concrete Rectangular | 250 | 250 | 625 | 4575 | 0.29 | 699.54 | G300E | 1546023.21 | 12.13 | G300E | 652917.86 | 5.12
2645 | Story8 | B46 | 32 MPa RC Beam (25 cm x 25 cm) | Beam | 32MPa | Concrete Rectangular | 250 | 250 | 625 | 4575 | 0.29 | 699.54 | G300E | 1743075 | 13.68 | G300E | 652917.86 | 5.12
2646 | Story8 | B47 | 32 MPa RC Beam (27.5 cm x 25 cm) | Beam | 32MPa | Concrete Rectangular | 250 | 275 | 687.5 | 4575 | 0.31 | 769.5 | G300E | 2412985.71 | 18.93 | G300E | 798937.81 | 6.27
2647 | Story8 | B48 | 32 MPa RC Beam (27.5 cm x 25 cm) | Beam | 32MPa | Concrete Rectangular | 250 | 275 | 687.5 | 4575 | 0.31 | 769.5 | G300E | 2347628.57 | 18.42 | G300E | 798937.81 | 6.27
2648 | Story8 | B49 | 32 MPa RC Beam (27.5 cm x 25 cm) | Beam | 32MPa | Concrete Rectangular | 250 | 275 | 687.5 | 4575 | 0.31 | 769.5 | G300E | 2534550 | 19.89 | G300E | 772726.57 | 6.06
2649 | Story8 | B5 | 32 MPa RC Beam (27.5 cm x 25 cm) | Beam | 32MPa | Concrete Rectangular | 250 | 275 | 687.5 | 4575 | 0.31 | 769.5 | G300E | 2417560.71 | 18.97 | G300E | 798937.81 | 6.27
2650 | Story8 | B50 | 32 MPa RC Beam (27.5 cm x 25 cm) | Beam | 32MPa | Concrete Rectangular | 250 | 275 | 687.5 | 4575 | 0.31 | 769.5 | G300E | 2095676.79 | 16.44 | G300E | 1503867.86 | 11.8
2651 | Story8 | B51 | 32 MPa RC Beam (27.5 cm x 25 cm) | Beam | 32MPa | Concrete Rectangular | 250 | 275 | 687.5 | 4800 | 0.33 | 807.34 | G300E | 2672000 | 20.97 | G300E | 1750533.92 | 13.74
2652 | Story8 | B55 | 32 MPa RC Beam (27.5 cm x 25 cm) | Beam | 32MPa | Concrete Rectangular | 250 | 275 | 687.5 | 4575 | 0.31 | 769.5 | G300E | 2553765 | 20.04 | G300E | 1668477.64 | 13.09
2653 | Story8 | B56 | 32 MPa RC Beam (27.5 cm x 25 cm) | Beam | 32MPa | Concrete Rectangular | 250 | 275 | 687.5 | 4575 | 0.31 | 769.5 | G300E | 2050907.14 | 16.09 | G300E | 1503867.86 | 11.8
2654 | Story8 | B57 | 32 MPa RC Beam (27.5 cm x 25 cm) | Beam | 32MPa | Concrete Rectangular | 250 | 275 | 687.5 | 4575 | 0.31 | 769.5 | G300E | 2535203.57 | 19.89 | G300E | 772726.57 | 6.06
2655 | Story8 | B58 | 32 MPa RC Beam (27.5 cm x 25 cm) | Beam | 32MPa | Concrete Rectangular | 250 | 275 | 687.5 | 4575 | 0.31 | 769.5 | G300E | 2269853.57 | 17.81 | G300E | 746515.33 | 5.86
2656 | Story8 | B59 | 32 MPa RC Beam (27.5 cm x 25 cm) | Beam | 32MPa | Concrete Rectangular | 250 | 275 | 687.5 | 4575 | 0.31 | 769.5 | G300E | 2412985.71 | 18.93 | G300E | 798937.81 | 6.27
2657 | Story8 | B6 | 32 MPa RC Beam (25 cm x 25 cm) | Beam | 32MPa | Concrete Rectangular | 250 | 250 | 625 | 4575 | 0.29 | 699.54 | G300E | 1546023.21 | 12.13 | G300E | 652917.86 | 5.12
2658 | Story8 | B60 | 32 MPa RC Beam (25 cm x 25 cm) | Beam | 32MPa | Concrete Rectangular | 250 | 250 | 625 | 4575 | 0.29 | 699.54 | G300E | 1543735.71 | 12.11 | G300E | 652917.86 | 5.12
2659 | Story8 | B61 | 32 MPa RC Beam (25 cm x 25 cm) | Beam | 32MPa | Concrete Rectangular | 250 | 250 | 625 | 4575 | 0.29 | 699.54 | G300E | 1745035.71 | 13.69 | G300E | 652917.86 | 5.12
2660 | Story8 | B62 | 32 MPa RC Beam (27.5 cm x 25 cm) | Beam | 32MPa | Concrete Rectangular | 250 | 275 | 687.5 | 4575 | 0.31 | 769.5 | G300E | 2422135.71 | 19 | G300E | 798937.81 | 6.27
2661 | Story8 | B63 | 32 MPa RC Beam (27.5 cm x 25 cm) | Beam | 32MPa | Concrete Rectangular | 250 | 275 | 687.5 | 4575 | 0.31 | 769.5 | G300E | 2367562.5 | 18.58 | G300E | 798937.81 | 6.27
2662 | Story8 | B64 | 32 MPa RC Beam (27.5 cm x 25 cm) | Beam | 32MPa | Concrete Rectangular | 250 | 275 | 687.5 | 4575 | 0.31 | 769.5 | G300E | 2550562.5 | 20.01 | G300E | 772726.57 | 6.06
2663 | Story8 | B65 | 32 MPa RC Beam (27.5 cm x 25 cm) | Beam | 32MPa | Concrete Rectangular | 250 | 275 | 687.5 | 4575 | 0.31 | 769.5 | G300E | 2390764.29 | 18.76 | G300E | 1235455.14 | 9.69
2664 | Story8 | B66 | 32 MPa RC Beam (27.5 cm x 25 cm) | Beam | 32MPa | Concrete Rectangular | 250 | 275 | 687.5 | 4800 | 0.33 | 807.34 | G300E | 2762880 | 21.68 | G300E | 1750533.92 | 13.74
2665 | Story8 | B67 | 32 MPa RC Beam (27.5 cm x 25 cm) | Beam | 32MPa | Concrete Rectangular | 250 | 275 | 687.5 | 4575 | 0.31 | 769.5 | G300E | 2633980 | 20.67 | G300E | 1668477.64 | 13.09
2666 | Story8 | B69 | 32 MPa RC Beam (27.5 cm x 25 cm) | Beam | 32MPa | Concrete Rectangular | 250 | 275 | 687.5 | 4575 | 0.31 | 769.5 | G300E | 2553765 | 20.04 | G300E | 1668477.64 | 13.09
2667 | Story8 | B7 | 32 MPa RC Beam (27.5 cm x 25 cm) | Beam | 32MPa | Concrete Rectangular | 250 | 275 | 687.5 | 4575 | 0.31 | 769.5 | G300E | 2422462.5 | 19.01 | G300E | 798937.81 | 6.27
2668 | Story8 | B70 | 32 MPa RC Beam (27.5 cm x 25 cm) | Beam | 32MPa | Concrete Rectangular | 250 | 275 | 687.5 | 4575 | 0.31 | 769.5 | G300E | 2633980 | 20.67 | G300E | 1668477.64 | 13.09
2669 | Story8 | B71 | 32 MPa RC Beam (27.5 cm x 25 cm) | Beam | 32MPa | Concrete Rectangular | 250 | 275 | 687.5 | 4575 | 0.31 | 769.5 | G300E | 2212666.07 | 17.36 | G300E | 1235455.14 | 9.69
2670 | Story8 | B72 | 32 MPa RC Beam (27.5 cm x 25 cm) | Beam | 32MPa | Concrete Rectangular | 250 | 275 | 687.5 | 4575 | 0.31 | 769.5 | G300E | 2550562.5 | 20.01 | G300E | 772726.57 | 6.06
2671 | Story8 | B73 | 32 MPa RC Beam (27.5 cm x 25 cm) | Beam | 32MPa | Concrete Rectangular | 250 | 275 | 687.5 | 4575 | 0.31 | 769.5 | G300E | 2289133.93 | 17.96 | G300E | 746515.33 | 5.86
2672 | Story8 | B74 | 32 MPa RC Beam (27.5 cm x 25 cm) | Beam | 32MPa | Concrete Rectangular | 250 | 275 | 687.5 | 4575 | 0.31 | 769.5 | G300E | 2422462.5 | 19.01 | G300E | 798937.81 | 6.27
2673 | Story8 | B75 | 32 MPa RC Beam (25 cm x 25 cm) | Beam | 32MPa | Concrete Rectangular | 250 | 250 | 625 | 4575 | 0.29 | 699.54 | G300E | 1546350 | 12.13 | G300E | 652917.86 | 5.12
2674 | Story8 | B76 | 32 MPa RC Beam (25 cm x 25 cm) | Beam | 32MPa | Concrete Rectangular | 250 | 250 | 625 | 4575 | 0.29 | 699.54 | G300E | 1752878.57 | 13.75 | G300E | 652917.86 | 5.12
2675 | Story8 | B77 | 32 MPa RC Beam (27.5 cm x 25 cm) | Beam | 32MPa | Concrete Rectangular | 250 | 275 | 687.5 | 4575 | 0.31 | 769.5 | G300E | 2419194.64 | 18.98 | G300E | 798937.81 | 6.27
2676 | Story8 | B78 | 32 MPa RC Beam (27.5 cm x 25 cm) | Beam | 32MPa | Concrete Rectangular | 250 | 275 | 687.5 | 4575 | 0.31 | 769.5 | G300E | 2412005.36 | 18.93 | G300E | 798937.81 | 6.27
2677 | Story8 | B79 | 32 MPa RC Beam (27.5 cm x 25 cm) | Beam | 32MPa | Concrete Rectangular | 250 | 275 | 687.5 | 4575 | 0.31 | 769.5 | G300E | 2460696.43 | 19.31 | G300E | 798937.81 | 6.27
2678 | Story8 | B8 | 32 MPa RC Beam (25 cm x 25 cm) | Beam | 32MPa | Concrete Rectangular | 250 | 250 | 625 | 4575 | 0.29 | 699.54 | G300E | 1543735.71 | 12.11 | G300E | 652917.86 | 5.12
2679 | Story8 | B80 | 32 MPa RC Beam (27.5 cm x 25 cm) | Beam | 32MPa | Concrete Rectangular | 250 | 275 | 687.5 | 4575 | 0.31 | 769.5 | G300E | 2460369.64 | 19.3 | G300E | 798937.81 | 6.27
2680 | Story8 | B81 | 32 MPa RC Beam (27.5 cm x 25 cm) | Beam | 32MPa | Concrete Rectangular | 250 | 275 | 687.5 | 4575 | 0.31 | 769.5 | G300E | 2390110.71 | 18.75 | G300E | 1235455.14 | 9.69
2681 | Story8 | B82 | 32 MPa RC Beam (27.5 cm x 25 cm) | Beam | 32MPa | Concrete Rectangular | 250 | 275 | 687.5 | 4575 | 0.31 | 769.5 | G300E | 2550562.5 | 20.01 | G300E | 772726.57 | 6.06
2682 | Story8 | B83 | 32 MPa RC Beam (27.5 cm x 25 cm) | Beam | 32MPa | Concrete Rectangular | 250 | 275 | 687.5 | 4575 | 0.31 | 769.5 | G300E | 2096657.14 | 16.45 | G300E | 1503867.86 | 11.8
2683 | Story8 | B84 | 32 MPa RC Beam (27.5 cm x 25 cm) | Beam | 32MPa | Concrete Rectangular | 250 | 275 | 687.5 | 4575 | 0.31 | 769.5 | G300E | 2535203.57 | 19.89 | G300E | 772726.57 | 6.06
2684 | Story8 | B85 | 32 MPa RC Beam (27.5 cm x 25 cm) | Beam | 32MPa | Concrete Rectangular | 250 | 275 | 687.5 | 4575 | 0.31 | 769.5 | G300E | 2390110.71 | 18.75 | G300E | 1235455.14 | 9.69
2685 | Story8 | B86 | 32 MPa RC Beam (27.5 cm x 25 cm) | Beam | 32MPa | Concrete Rectangular | 250 | 275 | 687.5 | 4575 | 0.31 | 769.5 | G300E | 2412985.71 | 18.93 | G300E | 798937.81 | 6.27
2686 | Story8 | B87 | 32 MPa RC Beam (27.5 cm x 25 cm) | Beam | 32MPa | Concrete Rectangular | 250 | 275 | 687.5 | 4575 | 0.31 | 769.5 | G300E | 2460369.64 | 19.3 | G300E | 798937.81 | 6.27
2687 | Story8 | B88 | 32 MPa RC Beam (27.5 cm x 25 cm) | Beam | 32MPa | Concrete Rectangular | 250 | 275 | 687.5 | 4575 | 0.31 | 769.5 | G300E | 2333576.79 | 18.31 | G300E | 772726.57 | 6.06
2688 | Story8 | B89 | 32 MPa RC Beam (27.5 cm x 25 cm) | Beam | 32MPa | Concrete Rectangular | 250 | 275 | 687.5 | 4575 | 0.31 | 769.5 | G300E | 2419194.64 | 18.98 | G300E | 798937.81 | 6.27
2689 | Story8 | B9 | 32 MPa RC Beam (27.5 cm x 25 cm) | Beam | 32MPa | Concrete Rectangular | 250 | 275 | 687.5 | 4575 | 0.31 | 769.5 | G300E | 2412985.71 | 18.93 | G300E | 798937.81 | 6.27
2690 | Story8 | B90 | 32 MPa RC Beam (25 cm x 25 cm) | Beam | 32MPa | Concrete Rectangular | 250 | 250 | 625 | 4575 | 0.29 | 699.54 | G300E | 1554519.64 | 12.2 | G300E | 652917.86 | 5.12
2691 | Story8 | B91 | 32 MPa RC Beam (25 cm x 25 cm) | Beam | 32MPa | Concrete Rectangular | 250 | 250 | 625 | 4575 | 0.29 | 699.54 | G300E | 1774119.64 | 13.92 | G300E | 652917.86 | 5.12
2692 | Story8 | B92 | 32 MPa RC Beam (27.5 cm x 25 cm) | Beam | 32MPa | Concrete Rectangular | 250 | 275 | 687.5 | 4575 | 0.31 | 769.5 | G300E | 2528667.86 | 19.84 | G300E | 798937.81 | 6.27
2693 | Story8 | B93 | 32 MPa RC Beam (27.5 cm x 25 cm) | Beam | 32MPa | Concrete Rectangular | 250 | 275 | 687.5 | 4575 | 0.31 | 769.5 | G300E | 2528667.86 | 19.84 | G300E | 798937.81 | 6.27
2694 | Story8 | B94 | 32 MPa RC Beam (27.5 cm x 25 cm) | Beam | 32MPa | Concrete Rectangular | 250 | 275 | 687.5 | 4575 | 0.31 | 769.5 | G300E | 2411678.57 | 18.92 | G300E | 798937.81 | 6.27
2695 | Story8 | B95 | 32 MPa RC Beam (27.5 cm x 25 cm) | Beam | 32MPa | Concrete Rectangular | 250 | 275 | 687.5 | 4575 | 0.31 | 769.5 | G300E | 2419194.64 | 18.98 | G300E | 798937.81 | 6.27
2696 | Story8 | B96 | 32 MPa RC Beam (27.5 cm x 25 cm) | Beam | 32MPa | Concrete Rectangular | 250 | 275 | 687.5 | 4575 | 0.31 | 769.5 | G300E | 2367235.71 | 18.57 | G300E | 798937.81 | 6.27
2697 | Story8 | B97 | 32 MPa RC Beam (27.5 cm x 25 cm) | Beam | 32MPa | Concrete Rectangular | 250 | 275 | 687.5 | 4575 | 0.31 | 769.5 | G300E | 2422462.5 | 19.01 | G300E | 798937.81 | 6.27
2698 | Story8 | B98 | 32 MPa RC Beam (27.5 cm x 25 cm) | Beam | 32MPa | Concrete Rectangular | 250 | 275 | 687.5 | 4575 | 0.31 | 769.5 | G300E | 2347628.57 | 18.42 | G300E | 798937.81 | 6.27
2699 | Story8 | B99 | 32 MPa RC Beam (27.5 cm x 25 cm) | Beam | 32MPa | Concrete Rectangular | 250 | 275 | 687.5 | 4575 | 0.31 | 769.5 | G300E | 2412985.71 | 18.93 | G300E | 798937.81 | 6.27
2700 | Story9 | B1 | 32 MPa RC Beam (25 cm x 25 cm) | Beam | 32MPa | Concrete Rectangular | 250 | 250 | 625 | 4587.5 | 0.29 | 701.45 | G300E | 1751441.96 | 13.74 | G300E | 654701.79 | 5.14
2701 | Story9 | B10 | 32 MPa RC Beam (25 cm x 25 cm) | Beam | 32MPa | Concrete Rectangular | 250 | 250 | 625 | 4587.5 | 0.29 | 701.45 | G300E | 1556145.54 | 12.21 | G300E | 654701.79 | 5.14
2702 | Story9 | B100 | 32 MPa RC Beam (27.5 cm x 25 cm) | Beam | 32MPa | Concrete Rectangular | 250 | 275 | 687.5 | 4587.5 | 0.32 | 771.6 | G300E | 2616513.39 | 20.53 | G300E | 801120.7 | 6.29
2703 | Story9 | B101 | 32 MPa RC Beam (27.5 cm x 25 cm) | Beam | 32MPa | Concrete Rectangular | 250 | 275 | 687.5 | 4587.5 | 0.32 | 771.6 | G300E | 2699743.75 | 21.18 | G300E | 1033117.12 | 8.11
2704 | Story9 | B102 | 32 MPa RC Beam (27.5 cm x 25 cm) | Beam | 32MPa | Concrete Rectangular | 250 | 275 | 687.5 | 4587.5 | 0.32 | 771.6 | G300E | 2672546.43 | 20.97 | G300E | 801120.7 | 6.29
2705 | Story9 | B103 | 32 MPa RC Beam (27.5 cm x 25 cm) | Beam | 32MPa | Concrete Rectangular | 250 | 275 | 687.5 | 4587.5 | 0.32 | 771.6 | G300E | 2644038.39 | 20.75 | G300E | 1149115.34 | 9.02
2706 | Story9 | B104 | 32 MPa RC Beam (27.5 cm x 25 cm) | Beam | 32MPa | Concrete Rectangular | 250 | 275 | 687.5 | 4587.5 | 0.32 | 771.6 | G300E | 2839990.18 | 22.28 | G300E | 801120.7 | 6.29
2707 | Story9 | B105 | 32 MPa RC Beam (25 cm x 25 cm) | Beam | 32MPa | Concrete Rectangular | 250 | 250 | 625 | 4587.5 | 0.29 | 701.45 | G300E | 1611523.21 | 12.64 | G300E | 654701.79 | 5.14
2708 | Story9 | B106 | 32 MPa RC Beam (25 cm x 25 cm) | Beam | 32MPa | Concrete Rectangular | 250 | 250 | 625 | 4587.5 | 0.29 | 701.45 | G300E | 1791091.07 | 14.05 | G300E | 654701.79 | 5.14
2709 | Story9 | B107 | 32 MPa RC Beam (25 cm x 25 cm) | Beam | 32MPa | Concrete Rectangular | 250 | 250 | 625 | 4587.5 | 0.29 | 701.45 | G300E | 1762910.71 | 13.83 | G300E | 654701.79 | 5.14
2710 | Story9 | B108 | 32 MPa RC Beam (25 cm x 25 cm) | Beam | 32MPa | Concrete Rectangular | 250 | 250 | 625 | 4587.5 | 0.29 | 701.45 | G300E | 1752752.68 | 13.75 | G300E | 654701.79 | 5.14
2711 | Story9 | B109 | 32 MPa RC Beam (25 cm x 25 cm) | Beam | 32MPa | Concrete Rectangular | 250 | 250 | 625 | 4587.5 | 0.29 | 701.45 | G300E | 1752097.32 | 13.75 | G300E | 654701.79 | 5.14
2712 | Story9 | B11 | 32 MPa RC Beam (27.5 cm x 25 cm) | Beam | 32MPa | Concrete Rectangular | 250 | 275 | 687.5 | 4587.5 | 0.32 | 771.6 | G300E | 2699743.75 | 21.18 | G300E | 801120.7 | 6.29
2713 | Story9 | B110 | 32 MPa RC Beam (25 cm x 25 cm) | Beam | 32MPa | Concrete Rectangular | 250 | 250 | 625 | 4587.5 | 0.29 | 701.45 | G300E | 1752752.68 | 13.75 | G300E | 654701.79 | 5.14
2714 | Story9 | B111 | 32 MPa RC Beam (25 cm x 25 cm) | Beam | 32MPa | Concrete Rectangular | 250 | 250 | 625 | 4587.5 | 0.29 | 701.45 | G300E | 1763238.39 | 13.84 | G300E | 654701.79 | 5.14
2715 | Story9 | B112 | 32 MPa RC Beam (25 cm x 25 cm) | Beam | 32MPa | Concrete Rectangular | 250 | 250 | 625 | 4587.5 | 0.29 | 701.45 | G300E | 1790763.39 | 14.05 | G300E | 654701.79 | 5.14
2716 | Story9 | B12 | 32 MPa RC Beam (25 cm x 25 cm) | Beam | 32MPa | Concrete Rectangular | 250 | 250 | 625 | 4587.5 | 0.29 | 701.45 | G300E | 1566631.25 | 12.29 | G300E | 654701.79 | 5.14
2717 | Story9 | B13 | 32 MPa RC Beam (27.5 cm x 25 cm) | Beam | 32MPa | Concrete Rectangular | 250 | 275 | 687.5 | 4587.5 | 0.32 | 771.6 | G300E | 2644038.39 | 20.75 | G300E | 801120.7 | 6.29
2718 | Story9 | B14 | 32 MPa RC Beam (25 cm x 25 cm) | Beam | 32MPa | Concrete Rectangular | 250 | 250 | 625 | 4587.5 | 0.29 | 701.45 | G300E | 1611523.21 | 12.64 | G300E | 654701.79 | 5.14
2719 | Story9 | B15 | 32 MPa RC Beam (25 cm x 25 cm) | Beam | 32MPa | Concrete Rectangular | 250 | 250 | 625 | 4587.5 | 0.29 | 701.45 | G300E | 1611523.21 | 12.64 | G300E | 654701.79 | 5.14
2720 | Story9 | B16 | 32 MPa RC Beam (25 cm x 25 cm) | Beam | 32MPa | Concrete Rectangular | 250 | 250 | 625 | 4587.5 | 0.29 | 701.45 | G300E | 1761600 | 13.82 | G300E | 654701.79 | 5.14
2721 | Story9 | B17 | 32 MPa RC Beam (27.5 cm x 25 cm) | Beam | 32MPa | Concrete Rectangular | 250 | 275 | 687.5 | 4587.5 | 0.32 | 771.6 | G300E | 2699743.75 | 21.18 | G300E | 1149115.34 | 9.02
2722 | Story9 | B18 | 32 MPa RC Beam (27.5 cm x 25 cm) | Beam | 32MPa | Concrete Rectangular | 250 | 275 | 687.5 | 4587.5 | 0.32 | 771.6 | G300E | 2642072.32 | 20.73 | G300E | 801120.7 | 6.29
2723 | Story9 | B19 | 32 MPa RC Beam (27.5 cm x 25 cm) | Beam | 32MPa | Concrete Rectangular | 250 | 275 | 687.5 | 4587.5 | 0.32 | 771.6 | G300E | 2561791.07 | 20.1 | G300E | 801120.7 | 6.29
2724 | Story9 | B2 | 32 MPa RC Beam (25 cm x 25 cm) | Beam | 32MPa | Concrete Rectangular | 250 | 250 | 625 | 4587.5 | 0.29 | 701.45 | G300E | 1579083.04 | 12.39 | G300E | 654701.79 | 5.14
2725 | Story9 | B20 | 32 MPa RC Beam (27.5 cm x 25 cm) | Beam | 32MPa | Concrete Rectangular | 250 | 275 | 687.5 | 4587.5 | 0.32 | 771.6 | G300E | 2712523.21 | 21.28 | G300E | 801120.7 | 6.29
2726 | Story9 | B21 | 32 MPa RC Beam (27.5 cm x 25 cm) | Beam | 32MPa | Concrete Rectangular | 250 | 275 | 687.5 | 4587.5 | 0.32 | 771.6 | G300E | 2526074.11 | 19.82 | G300E | 801120.7 | 6.29
2727 | Story9 | B22 | 32 MPa RC Beam (27.5 cm x 25 cm) | Beam | 32MPa | Concrete Rectangular | 250 | 275 | 687.5 | 4587.5 | 0.32 | 771.6 | G300E | 2854080.36 | 22.39 | G300E | 774837.84 | 6.08
2728 | Story9 | B23 | 32 MPa RC Beam (27.5 cm x 25 cm) | Beam | 32MPa | Concrete Rectangular | 250 | 275 | 687.5 | 4587.5 | 0.32 | 771.6 | G300E | 2501170.54 | 19.63 | G300E | 801120.7 | 6.29
2729 | Story9 | B24 | 32 MPa RC Beam (27.5 cm x 25 cm) | Beam | 32MPa | Concrete Rectangular | 250 | 275 | 687.5 | 4587.5 | 0.32 | 771.6 | G300E | 2837696.43 | 22.27 | G300E | 774837.84 | 6.08
2730 | Story9 | B25 | 32 MPa RC Beam (27.5 cm x 25 cm) | Beam | 32MPa | Concrete Rectangular | 250 | 275 | 687.5 | 4587.5 | 0.32 | 771.6 | G300E | 2527384.82 | 19.83 | G300E | 801120.7 | 6.29
2731 | Story9 | B26 | 32 MPa RC Beam (27.5 cm x 25 cm) | Beam | 32MPa | Concrete Rectangular | 250 | 275 | 687.5 | 4587.5 | 0.32 | 771.6 | G300E | 2690241.07 | 21.11 | G300E | 801120.7 | 6.29
2732 | Story9 | B27 | 32 MPa RC Beam (27.5 cm x 25 cm) | Beam | 32MPa | Concrete Rectangular | 250 | 275 | 687.5 | 4587.5 | 0.32 | 771.6 | G300E | 2583417.86 | 20.27 | G300E | 801120.7 | 6.29
2733 | Story9 | B28 | 32 MPa RC Beam (27.5 cm x 25 cm) | Beam | 32MPa | Concrete Rectangular | 250 | 275 | 687.5 | 4587.5 | 0.32 | 771.6 | G300E | 2583417.86 | 20.27 | G300E | 801120.7 | 6.29
2734 | Story9 | B29 | 32 MPa RC Beam (27.5 cm x 25 cm) | Beam | 32MPa | Concrete Rectangular | 250 | 275 | 687.5 | 4587.5 | 0.32 | 771.6 | G300E | 2644038.39 | 20.75 | G300E | 801120.7 | 6.29
2735 | Story9 | B3 | 32 MPa RC Beam (27.5 cm x 25 cm) | Beam | 32MPa | Concrete Rectangular | 250 | 275 | 687.5 | 4587.5 | 0.32 | 771.6 | G300E | 2822295.54 | 22.14 | G300E | 801120.7 | 6.29
2736 | Story9 | B30 | 32 MPa RC Beam (25 cm x 25 cm) | Beam | 32MPa | Concrete Rectangular | 250 | 250 | 625 | 4587.5 | 0.29 | 701.45 | G300E | 1566631.25 | 12.29 | G300E | 654701.79 | 5.14
2737 | Story9 | B31 | 32 MPa RC Beam (25 cm x 25 cm) | Beam | 32MPa | Concrete Rectangular | 250 | 250 | 625 | 4587.5 | 0.29 | 701.45 | G300E | 1752752.68 | 13.75 | G300E | 654701.79 | 5.14
2738 | Story9 | B32 | 32 MPa RC Beam (27.5 cm x 25 cm) | Beam | 32MPa | Concrete Rectangular | 250 | 275 | 687.5 | 4587.5 | 0.32 | 771.6 | G300E | 2699088.39 | 21.18 | G300E | 1033117.12 | 8.11
2739 | Story9 | B33 | 32 MPa RC Beam (27.5 cm x 25 cm) | Beam | 32MPa | Concrete Rectangular | 250 | 275 | 687.5 | 4587.5 | 0.32 | 771.6 | G300E | 2614875 | 20.52 | G300E | 801120.7 | 6.29
2740 | Story9 | B34 | 32 MPa RC Beam (27.5 cm x 25 cm) | Beam | 32MPa | Concrete Rectangular | 250 | 275 | 687.5 | 4587.5 | 0.32 | 771.6 | G300E | 2668286.61 | 20.94 | G300E | 801120.7 | 6.29
2741 | Story9 | B35 | 32 MPa RC Beam (27.5 cm x 25 cm) | Beam | 32MPa | Concrete Rectangular | 250 | 275 | 687.5 | 4587.5 | 0.32 | 771.6 | G300E | 2602423.21 | 20.42 | G300E | 1354828.91 | 10.63
2742 | Story9 | B36 | 32 MPa RC Beam (27.5 cm x 25 cm) | Beam | 32MPa | Concrete Rectangular | 250 | 275 | 687.5 | 4587.5 | 0.32 | 771.6 | G300E | 2553926.79 | 20.04 | G300E | 1238830.7 | 9.72
2743 | Story9 | B37 | 32 MPa RC Beam (27.5 cm x 25 cm) | Beam | 32MPa | Concrete Rectangular | 250 | 275 | 687.5 | 4800 | 0.33 | 807.34 | G300E | 3902080 | 30.62 | G300E | 1750533.92 | 13.74
2744 | Story9 | B38 | 32 MPa RC Beam (27.5 cm x 25 cm) | Beam | 32MPa | Concrete Rectangular | 250 | 275 | 687.5 | 4587.5 | 0.32 | 771.6 | G300E | 2234112.5 | 17.53 | G300E | 1676540.7 | 13.15
2745 | Story9 | B39 | 32 MPa RC Beam (27.5 cm x 25 cm) | Beam | 32MPa | Concrete Rectangular | 250 | 275 | 687.5 | 4800 | 0.33 | 807.34 | G300E | 3790400 | 29.74 | G300E | 1776200.88 | 13.94
2746 | Story9 | B4 | 32 MPa RC Beam (25 cm x 25 cm) | Beam | 32MPa | Concrete Rectangular | 250 | 250 | 625 | 4587.5 | 0.29 | 701.45 | G300E | 1565648.21 | 12.28 | G300E | 654701.79 | 5.14
2747 | Story9 | B40 | 32 MPa RC Beam (27.5 cm x 25 cm) | Beam | 32MPa | Concrete Rectangular | 250 | 275 | 687.5 | 4587.5 | 0.32 | 771.6 | G300E | 2574570.54 | 20.2 | G300E | 1354828.91 | 10.63
2748 | Story9 | B41 | 32 MPa RC Beam (27.5 cm x 25 cm) | Beam | 32MPa | Concrete Rectangular | 250 | 275 | 687.5 | 4587.5 | 0.32 | 771.6 | G300E | 2574570.54 | 20.2 | G300E | 1354828.91 | 10.63
2749 | Story9 | B42 | 32 MPa RC Beam (27.5 cm x 25 cm) | Beam | 32MPa | Concrete Rectangular | 250 | 275 | 687.5 | 4587.5 | 0.32 | 771.6 | G300E | 2690241.07 | 21.11 | G300E | 801120.7 | 6.29
2750 | Story9 | B43 | 32 MPa RC Beam (27.5 cm x 25 cm) | Beam | 32MPa | Concrete Rectangular | 250 | 275 | 687.5 | 4587.5 | 0.32 | 771.6 | G300E | 2527057.14 | 19.83 | G300E | 801120.7 | 6.29
2751 | Story9 | B44 | 32 MPa RC Beam (27.5 cm x 25 cm) | Beam | 32MPa | Concrete Rectangular | 250 | 275 | 687.5 | 4587.5 | 0.32 | 771.6 | G300E | 2699743.75 | 21.18 | G300E | 801120.7 | 6.29
2752 | Story9 | B45 | 32 MPa RC Beam (25 cm x 25 cm) | Beam | 32MPa | Concrete Rectangular | 250 | 250 | 625 | 4587.5 | 0.29 | 701.45 | G300E | 1556145.54 | 12.21 | G300E | 654701.79 | 5.14
2753 | Story9 | B46 | 32 MPa RC Beam (25 cm x 25 cm) | Beam | 32MPa | Concrete Rectangular | 250 | 250 | 625 | 4587.5 | 0.29 | 701.45 | G300E | 1752425 | 13.75 | G300E | 654701.79 | 5.14
2754 | Story9 | B47 | 32 MPa RC Beam (27.5 cm x 25 cm) | Beam | 32MPa | Concrete Rectangular | 250 | 275 | 687.5 | 4587.5 | 0.32 | 771.6 | G300E | 2728907.14 | 21.41 | G300E | 1033117.12 | 8.11
2755 | Story9 | B48 | 32 MPa RC Beam (27.5 cm x 25 cm) | Beam | 32MPa | Concrete Rectangular | 250 | 275 | 687.5 | 4587.5 | 0.32 | 771.6 | G300E | 2590954.46 | 20.33 | G300E | 801120.7 | 6.29
2756 | Story9 | B49 | 32 MPa RC Beam (27.5 cm x 25 cm) | Beam | 32MPa | Concrete Rectangular | 250 | 275 | 687.5 | 4587.5 | 0.32 | 771.6 | G300E | 2837368.75 | 22.26 | G300E | 890836.06 | 6.99
2757 | Story9 | B5 | 32 MPa RC Beam (27.5 cm x 25 cm) | Beam | 32MPa | Concrete Rectangular | 250 | 275 | 687.5 | 4587.5 | 0.32 | 771.6 | G300E | 2864566.07 | 22.48 | G300E | 801120.7 | 6.29
2758 | Story9 | B50 | 32 MPa RC Beam (27.5 cm x 25 cm) | Beam | 32MPa | Concrete Rectangular | 250 | 275 | 687.5 | 4587.5 | 0.32 | 771.6 | G300E | 2285885.71 | 17.94 | G300E | 1676540.7 | 13.15
2759 | Story9 | B51 | 32 MPa RC Beam (27.5 cm x 25 cm) | Beam | 32MPa | Concrete Rectangular | 250 | 275 | 687.5 | 4800 | 0.33 | 807.34 | G300E | 3735680 | 29.31 | G300E | 1750533.92 | 13.74
2760 | Story9 | B55 | 32 MPa RC Beam (27.5 cm x 25 cm) | Beam | 32MPa | Concrete Rectangular | 250 | 275 | 687.5 | 4587.5 | 0.32 | 771.6 | G300E | 3624430.83 | 28.44 | G300E | 1697566.99 | 13.32
2761 | Story9 | B56 | 32 MPa RC Beam (27.5 cm x 25 cm) | Beam | 32MPa | Concrete Rectangular | 250 | 275 | 687.5 | 4587.5 | 0.32 | 771.6 | G300E | 2233457.14 | 17.52 | G300E | 1676540.7 | 13.15
2762 | Story9 | B57 | 32 MPa RC Beam (27.5 cm x 25 cm) | Beam | 32MPa | Concrete Rectangular | 250 | 275 | 687.5 | 4587.5 | 0.32 | 771.6 | G300E | 2838024.11 | 22.27 | G300E | 774837.84 | 6.08
2763 | Story9 | B58 | 32 MPa RC Beam (27.5 cm x 25 cm) | Beam | 32MPa | Concrete Rectangular | 250 | 275 | 687.5 | 4587.5 | 0.32 | 771.6 | G300E | 2501498.21 | 19.63 | G300E | 801120.7 | 6.29
2764 | Story9 | B59 | 32 MPa RC Beam (27.5 cm x 25 cm) | Beam | 32MPa | Concrete Rectangular | 250 | 275 | 687.5 | 4587.5 | 0.32 | 771.6 | G300E | 2728907.14 | 21.41 | G300E | 801120.7 | 6.29
2765 | Story9 | B6 | 32 MPa RC Beam (25 cm x 25 cm) | Beam | 32MPa | Concrete Rectangular | 250 | 250 | 625 | 4587.5 | 0.29 | 701.45 | G300E | 1556145.54 | 12.21 | G300E | 654701.79 | 5.14
2766 | Story9 | B60 | 32 MPa RC Beam (25 cm x 25 cm) | Beam | 32MPa | Concrete Rectangular | 250 | 250 | 625 | 4587.5 | 0.29 | 701.45 | G300E | 1555490.18 | 12.2 | G300E | 654701.79 | 5.14
2767 | Story9 | B61 | 32 MPa RC Beam (25 cm x 25 cm) | Beam | 32MPa | Concrete Rectangular | 250 | 250 | 625 | 4587.5 | 0.29 | 701.45 | G300E | 1752752.68 | 13.75 | G300E | 654701.79 | 5.14
2768 | Story9 | B62 | 32 MPa RC Beam (27.5 cm x 25 cm) | Beam | 32MPa | Concrete Rectangular | 250 | 275 | 687.5 | 4587.5 | 0.32 | 771.6 | G300E | 2871447.32 | 22.53 | G300E | 1033117.12 | 8.11
2769 | Story9 | B63 | 32 MPa RC Beam (27.5 cm x 25 cm) | Beam | 32MPa | Concrete Rectangular | 250 | 275 | 687.5 | 4587.5 | 0.32 | 771.6 | G300E | 2616513.39 | 20.53 | G300E | 801120.7 | 6.29
2770 | Story9 | B64 | 32 MPa RC Beam (27.5 cm x 25 cm) | Beam | 32MPa | Concrete Rectangular | 250 | 275 | 687.5 | 4587.5 | 0.32 | 771.6 | G300E | 2855391.07 | 22.4 | G300E | 890836.06 | 6.99
2771 | Story9 | B65 | 32 MPa RC Beam (27.5 cm x 25 cm) | Beam | 32MPa | Concrete Rectangular | 250 | 275 | 687.5 | 4587.5 | 0.32 | 771.6 | G300E | 2628309.82 | 20.62 | G300E | 1354828.91 | 10.63
2772 | Story9 | B66 | 32 MPa RC Beam (27.5 cm x 25 cm) | Beam | 32MPa | Concrete Rectangular | 250 | 275 | 687.5 | 4800 | 0.33 | 807.34 | G300E | 3899200 | 30.59 | G300E | 1776200.88 | 13.94
2773 | Story9 | B67 | 32 MPa RC Beam (27.5 cm x 25 cm) | Beam | 32MPa | Concrete Rectangular | 250 | 275 | 687.5 | 4587.5 | 0.32 | 771.6 | G300E | 3728414.17 | 29.25 | G300E | 1697566.99 | 13.32
2774 | Story9 | B69 | 32 MPa RC Beam (27.5 cm x 25 cm) | Beam | 32MPa | Concrete Rectangular | 250 | 275 | 687.5 | 4587.5 | 0.32 | 771.6 | G300E | 3624736.67 | 28.44 | G300E | 1697566.99 | 13.32
2775 | Story9 | B7 | 32 MPa RC Beam (27.5 cm x 25 cm) | Beam | 32MPa | Concrete Rectangular | 250 | 275 | 687.5 | 4587.5 | 0.32 | 771.6 | G300E | 2871447.32 | 22.53 | G300E | 801120.7 | 6.29
2776 | Story9 | B70 | 32 MPa RC Beam (27.5 cm x 25 cm) | Beam | 32MPa | Concrete Rectangular | 250 | 275 | 687.5 | 4587.5 | 0.32 | 771.6 | G300E | 3728108.33 | 29.25 | G300E | 1697566.99 | 13.32
2777 | Story9 | B71 | 32 MPa RC Beam (27.5 cm x 25 cm) | Beam | 32MPa | Concrete Rectangular | 250 | 275 | 687.5 | 4587.5 | 0.32 | 771.6 | G300E | 2574570.54 | 20.2 | G300E | 1354828.91 | 10.63
2778 | Story9 | B72 | 32 MPa RC Beam (27.5 cm x 25 cm) | Beam | 32MPa | Concrete Rectangular | 250 | 275 | 687.5 | 4587.5 | 0.32 | 771.6 | G300E | 2855718.75 | 22.41 | G300E | 774837.84 | 6.08
2779 | Story9 | B73 | 32 MPa RC Beam (27.5 cm x 25 cm) | Beam | 32MPa | Concrete Rectangular | 250 | 275 | 687.5 | 4587.5 | 0.32 | 771.6 | G300E | 2527384.82 | 19.83 | G300E | 801120.7 | 6.29
2780 | Story9 | B74 | 32 MPa RC Beam (27.5 cm x 25 cm) | Beam | 32MPa | Concrete Rectangular | 250 | 275 | 687.5 | 4587.5 | 0.32 | 771.6 | G300E | 2871447.32 | 22.53 | G300E | 801120.7 | 6.29
2781 | Story9 | B75 | 32 MPa RC Beam (25 cm x 25 cm) | Beam | 32MPa | Concrete Rectangular | 250 | 250 | 625 | 4587.5 | 0.29 | 701.45 | G300E | 1556145.54 | 12.21 | G300E | 654701.79 | 5.14
2782 | Story9 | B76 | 32 MPa RC Beam (25 cm x 25 cm) | Beam | 32MPa | Concrete Rectangular | 250 | 250 | 625 | 4587.5 | 0.29 | 701.45 | G300E | 1763238.39 | 13.84 | G300E | 654701.79 | 5.14
2783 | Story9 | B77 | 32 MPa RC Beam (27.5 cm x 25 cm) | Beam | 32MPa | Concrete Rectangular | 250 | 275 | 687.5 | 4587.5 | 0.32 | 771.6 | G300E | 2866204.46 | 22.49 | G300E | 1033117.12 | 8.11
2784 | Story9 | B78 | 32 MPa RC Beam (27.5 cm x 25 cm) | Beam | 32MPa | Concrete Rectangular | 250 | 275 | 687.5 | 4587.5 | 0.32 | 771.6 | G300E | 2672546.43 | 20.97 | G300E | 801120.7 | 6.29
2785 | Story9 | B79 | 32 MPa RC Beam (27.5 cm x 25 cm) | Beam | 32MPa | Concrete Rectangular | 250 | 275 | 687.5 | 4587.5 | 0.32 | 771.6 | G300E | 2743652.68 | 21.53 | G300E | 917118.91 | 7.2
2786 | Story9 | B8 | 32 MPa RC Beam (25 cm x 25 cm) | Beam | 32MPa | Concrete Rectangular | 250 | 250 | 625 | 4587.5 | 0.29 | 701.45 | G300E | 1555817.86 | 12.21 | G300E | 654701.79 | 5.14
2787 | Story9 | B80 | 32 MPa RC Beam (27.5 cm x 25 cm) | Beam | 32MPa | Concrete Rectangular | 250 | 275 | 687.5 | 4587.5 | 0.32 | 771.6 | G300E | 2743652.68 | 21.53 | G300E | 917118.91 | 7.2
2788 | Story9 | B81 | 32 MPa RC Beam (27.5 cm x 25 cm) | Beam | 32MPa | Concrete Rectangular | 250 | 275 | 687.5 | 4587.5 | 0.32 | 771.6 | G300E | 2628309.82 | 20.62 | G300E | 1354828.91 | 10.63
2789 | Story9 | B82 | 32 MPa RC Beam (27.5 cm x 25 cm) | Beam | 32MPa | Concrete Rectangular | 250 | 275 | 687.5 | 4587.5 | 0.32 | 771.6 | G300E | 2855718.75 | 22.41 | G300E | 890836.06 | 6.99
2790 | Story9 | B83 | 32 MPa RC Beam (27.5 cm x 25 cm) | Beam | 32MPa | Concrete Rectangular | 250 | 275 | 687.5 | 4587.5 | 0.32 | 771.6 | G300E | 2285885.71 | 17.94 | G300E | 1676540.7 | 13.15
2791 | Story9 | B84 | 32 MPa RC Beam (27.5 cm x 25 cm) | Beam | 32MPa | Concrete Rectangular | 250 | 275 | 687.5 | 4587.5 | 0.32 | 771.6 | G300E | 2838024.11 | 22.27 | G300E | 890836.06 | 6.99
2792 | Story9 | B85 | 32 MPa RC Beam (27.5 cm x 25 cm) | Beam | 32MPa | Concrete Rectangular | 250 | 275 | 687.5 | 4587.5 | 0.32 | 771.6 | G300E | 2628309.82 | 20.62 | G300E | 1354828.91 | 10.63
2793 | Story9 | B86 | 32 MPa RC Beam (27.5 cm x 25 cm) | Beam | 32MPa | Concrete Rectangular | 250 | 275 | 687.5 | 4587.5 | 0.32 | 771.6 | G300E | 2690241.07 | 21.11 | G300E | 917118.91 | 7.2
2794 | Story9 | B87 | 32 MPa RC Beam (27.5 cm x 25 cm) | Beam | 32MPa | Concrete Rectangular | 250 | 275 | 687.5 | 4587.5 | 0.32 | 771.6 | G300E | 2743652.68 | 21.53 | G300E | 801120.7 | 6.29
2795 | Story9 | B88 | 32 MPa RC Beam (27.5 cm x 25 cm) | Beam | 32MPa | Concrete Rectangular | 250 | 275 | 687.5 | 4587.5 | 0.32 | 771.6 | G300E | 2583417.86 | 20.27 | G300E | 801120.7 | 6.29
2796 | Story9 | B89 | 32 MPa RC Beam (27.5 cm x 25 cm) | Beam | 32MPa | Concrete Rectangular | 250 | 275 | 687.5 | 4587.5 | 0.32 | 771.6 | G300E | 2866204.46 | 22.49 | G300E | 801120.7 | 6.29
2797 | Story9 | B9 | 32 MPa RC Beam (27.5 cm x 25 cm) | Beam | 32MPa | Concrete Rectangular | 250 | 275 | 687.5 | 4587.5 | 0.32 | 771.6 | G300E | 2728907.14 | 21.41 | G300E | 801120.7 | 6.29
2798 | Story9 | B90 | 32 MPa RC Beam (25 cm x 25 cm) | Beam | 32MPa | Concrete Rectangular | 250 | 250 | 625 | 4587.5 | 0.29 | 701.45 | G300E | 1566303.57 | 12.29 | G300E | 654701.79 | 5.14
2799 | Story9 | B91 | 32 MPa RC Beam (25 cm x 25 cm) | Beam | 32MPa | Concrete Rectangular | 250 | 250 | 625 | 4587.5 | 0.29 | 701.45 | G300E | 1790763.39 | 14.05 | G300E | 654701.79 | 5.14
2800 | Story9 | B92 | 32 MPa RC Beam (27.5 cm x 25 cm) | Beam | 32MPa | Concrete Rectangular | 250 | 275 | 687.5 | 4587.5 | 0.32 | 771.6 | G300E | 2840317.86 | 22.29 | G300E | 1149115.34 | 9.02
2801 | Story9 | B93 | 32 MPa RC Beam (27.5 cm x 25 cm) | Beam | 32MPa | Concrete Rectangular | 250 | 275 | 687.5 | 4587.5 | 0.32 | 771.6 | G300E | 2839990.18 | 22.28 | G300E | 1149115.34 | 9.02
2802 | Story9 | B94 | 32 MPa RC Beam (27.5 cm x 25 cm) | Beam | 32MPa | Concrete Rectangular | 250 | 275 | 687.5 | 4587.5 | 0.32 | 771.6 | G300E | 2672874.11 | 20.97 | G300E | 801120.7 | 6.29
2803 | Story9 | B95 | 32 MPa RC Beam (27.5 cm x 25 cm) | Beam | 32MPa | Concrete Rectangular | 250 | 275 | 687.5 | 4587.5 | 0.32 | 771.6 | G300E | 2866204.46 | 22.49 | G300E | 1033117.12 | 8.11
2804 | Story9 | B96 | 32 MPa RC Beam (27.5 cm x 25 cm) | Beam | 32MPa | Concrete Rectangular | 250 | 275 | 687.5 | 4587.5 | 0.32 | 771.6 | G300E | 2616513.39 | 20.53 | G300E | 801120.7 | 6.29
2805 | Story9 | B97 | 32 MPa RC Beam (27.5 cm x 25 cm) | Beam | 32MPa | Concrete Rectangular | 250 | 275 | 687.5 | 4587.5 | 0.32 | 771.6 | G300E | 2871447.32 | 22.53 | G300E | 1033117.12 | 8.11
2806 | Story9 | B98 | 32 MPa RC Beam (27.5 cm x 25 cm) | Beam | 32MPa | Concrete Rectangular | 250 | 275 | 687.5 | 4587.5 | 0.32 | 771.6 | G300E | 2590954.46 | 20.33 | G300E | 801120.7 | 6.29
2807 | Story9 | B99 | 32 MPa RC Beam (27.5 cm x 25 cm) | Beam | 32MPa | Concrete Rectangular | 250 | 275 | 687.5 | 4587.5 | 0.32 | 771.6 | G300E | 2728907.14 | 21.41 | G300E | 1033117.12 | 8.11

## Columns
| Story | Label | Section | Structural_Element_Type | Material | Cross_Section_Type | Width_(mm) | Depth_(mm) | Area_(cm^2) | Length_(mm) | Volume_(m^3) | Mass_(kg) | Long._Rebar_Material | Long._Rebar_Volume_(mm^3) | Long._Rebar_Mass_(kg) | Tran._Rebar_Material | Tran._Rebar_Volume_(mm^3) | Tran._Rebar_Mass_(kg)
0 | Story1 | C1 | 32 MPa RC Column (50 cm x 50 cm) | Column | 32MPa | Concrete Rectangular | 500 | 500 | 2500 | 3250 | 0.81 | 1987.77 | G300E | 8125000 | 63.75 | G300E | 0 | 0
1 | Story1 | C10 | 32 MPa RC Column (50 cm x 50 cm) | Column | 32MPa | Concrete Rectangular | 500 | 500 | 2500 | 3250 | 0.81 | 1987.77 | G300E | 50932916.67 | 399.64 | G300E | 0 | 0
2 | Story1 | C11 | 32 MPa RC Column (50 cm x 50 cm) | Column | 32MPa | Concrete Rectangular | 500 | 500 | 2500 | 3250 | 0.81 | 1987.77 | G300E | 53931583.33 | 423.17 | G300E | 0 | 0
3 | Story1 | C12 | 32 MPa RC Column (50 cm x 50 cm) | Column | 32MPa | Concrete Rectangular | 500 | 500 | 2500 | 3250 | 0.81 | 1987.77 | G300E | 52690083.33 | 413.43 | G300E | 0 | 0
4 | Story1 | C13 | 32 MPa RC Column (50 cm x 50 cm) | Column | 32MPa | Concrete Rectangular | 500 | 500 | 2500 | 3250 | 0.81 | 1987.77 | G300E | 52748583.33 | 413.88 | G300E | 0 | 0
5 | Story1 | C14 | 32 MPa RC Column (50 cm x 50 cm) | Column | 32MPa | Concrete Rectangular | 500 | 500 | 2500 | 3250 | 0.81 | 1987.77 | G300E | 54130916.67 | 424.73 | G300E | 0 | 0
6 | Story1 | C15 | 32 MPa RC Column (50 cm x 50 cm) | Column | 32MPa | Concrete Rectangular | 500 | 500 | 2500 | 3250 | 0.81 | 1987.77 | G300E | 50419416.67 | 395.61 | G300E | 0 | 0
7 | Story1 | C16 | 32 MPa RC Column (50 cm x 50 cm) | Column | 32MPa | Concrete Rectangular | 500 | 500 | 2500 | 3250 | 0.81 | 1987.77 | G300E | 9154166.67 | 71.83 | G300E | 0 | 0
8 | Story1 | C17 | 32 MPa RC Column (50 cm x 50 cm) | Column | 32MPa | Concrete Rectangular | 500 | 500 | 2500 | 3250 | 0.81 | 1987.77 | G300E | 11693500 | 91.75 | G300E | 0 | 0
9 | Story1 | C18 | 32 MPa RC Column (50 cm x 50 cm) | Column | 32MPa | Concrete Rectangular | 500 | 500 | 2500 | 3250 | 0.81 | 1987.77 | G300E | 53934833.33 | 423.19 | G300E | 0 | 0
10 | Story1 | C19 | 32 MPa RC Column (50 cm x 50 cm) | Column | 32MPa | Concrete Rectangular | 500 | 500 | 2500 | 3250 | 0.81 | 1987.77 | G300E | 52708500 | 413.57 | G300E | 0 | 0
11 | Story1 | C2 | 32 MPa RC Column (50 cm x 50 cm) | Column | 32MPa | Concrete Rectangular | 500 | 500 | 2500 | 3250 | 0.81 | 1987.77 | G300E | 8866000 | 69.57 | G300E | 0 | 0
12 | Story1 | C20 | 32 MPa RC Column (50 cm x 50 cm) | Column | 32MPa | Concrete Rectangular | 500 | 500 | 2500 | 3250 | 0.81 | 1987.77 | G300E | 35316666.67 | 277.11 | G300E | 0 | 0
13 | Story1 | C21 | 32 MPa RC Column (50 cm x 50 cm) | Column | 32MPa | Concrete Rectangular | 500 | 500 | 2500 | 3250 | 0.81 | 1987.77 | G300E | 35579916.67 | 279.17 | G300E | 0 | 0
14 | Story1 | C22 | 32 MPa RC Column (50 cm x 50 cm) | Column | 32MPa | Concrete Rectangular | 500 | 500 | 2500 | 3250 | 0.81 | 1987.77 | G300E | 52162500 | 409.29 | G300E | 0 | 0
15 | Story1 | C23 | 32 MPa RC Column (50 cm x 50 cm) | Column | 32MPa | Concrete Rectangular | 500 | 500 | 2500 | 3250 | 0.81 | 1987.77 | G300E | 54130916.67 | 424.73 | G300E | 0 | 0
16 | Story1 | C24 | 32 MPa RC Column (50 cm x 50 cm) | Column | 32MPa | Concrete Rectangular | 500 | 500 | 2500 | 3250 | 0.81 | 1987.77 | G300E | 11754166.67 | 92.23 | G300E | 0 | 0
17 | Story1 | C25 | 32 MPa RC Column (50 cm x 50 cm) | Column | 32MPa | Concrete Rectangular | 500 | 500 | 2500 | 3250 | 0.81 | 1987.77 | G300E | 11739000 | 92.11 | G300E | 0 | 0
18 | Story1 | C26 | 32 MPa RC Column (50 cm x 50 cm) | Column | 32MPa | Concrete Rectangular | 500 | 500 | 2500 | 3250 | 0.81 | 1987.77 | G300E | 52692250 | 413.44 | G300E | 0 | 0
19 | Story1 | C27 | 32 MPa RC Column (50 cm x 50 cm) | Column | 32MPa | Concrete Rectangular | 500 | 500 | 2500 | 3250 | 0.81 | 1987.77 | G300E | 35318833.33 | 277.12 | G300E | 0 | 0
20 | Story1 | C3 | 32 MPa RC Column (50 cm x 50 cm) | Column | 32MPa | Concrete Rectangular | 500 | 500 | 2500 | 3250 | 0.81 | 1987.77 | G300E | 11690250 | 91.73 | G300E | 0 | 0
21 | Story1 | C30 | 32 MPa RC Column (50 cm x 50 cm) | Column | 32MPa | Concrete Rectangular | 500 | 500 | 2500 | 3250 | 0.81 | 1987.77 | G300E | 35610250 | 279.41 | G300E | 0 | 0
22 | Story1 | C31 | 32 MPa RC Column (50 cm x 50 cm) | Column | 32MPa | Concrete Rectangular | 500 | 500 | 2500 | 3250 | 0.81 | 1987.77 | G300E | 52763750 | 414 | G300E | 0 | 0
23 | Story1 | C32 | 32 MPa RC Column (50 cm x 50 cm) | Column | 32MPa | Concrete Rectangular | 500 | 500 | 2500 | 3250 | 0.81 | 1987.77 | G300E | 11748750 | 92.19 | G300E | 0 | 0
24 | Story1 | C33 | 32 MPa RC Column (50 cm x 50 cm) | Column | 32MPa | Concrete Rectangular | 500 | 500 | 2500 | 3250 | 0.81 | 1987.77 | G300E | 11750916.67 | 92.2 | G300E | 0 | 0
25 | Story1 | C34 | 32 MPa RC Column (50 cm x 50 cm) | Column | 32MPa | Concrete Rectangular | 500 | 500 | 2500 | 3250 | 0.81 | 1987.77 | G300E | 52748583.33 | 413.88 | G300E | 0 | 0
26 | Story1 | C35 | 32 MPa RC Column (50 cm x 50 cm) | Column | 32MPa | Concrete Rectangular | 500 | 500 | 2500 | 3250 | 0.81 | 1987.77 | G300E | 35573416.67 | 279.12 | G300E | 0 | 0
27 | Story1 | C38 | 32 MPa RC Column (50 cm x 50 cm) | Column | 32MPa | Concrete Rectangular | 500 | 500 | 2500 | 3250 | 0.81 | 1987.77 | G300E | 35608083.33 | 279.39 | G300E | 0 | 0
28 | Story1 | C39 | 32 MPa RC Column (50 cm x 50 cm) | Column | 32MPa | Concrete Rectangular | 500 | 500 | 2500 | 3250 | 0.81 | 1987.77 | G300E | 52763750 | 414 | G300E | 0 | 0
29 | Story1 | C4 | 32 MPa RC Column (50 cm x 50 cm) | Column | 32MPa | Concrete Rectangular | 500 | 500 | 2500 | 3250 | 0.81 | 1987.77 | G300E | 11737916.67 | 92.1 | G300E | 0 | 0
30 | Story1 | C40 | 32 MPa RC Column (50 cm x 50 cm) | Column | 32MPa | Concrete Rectangular | 500 | 500 | 2500 | 3250 | 0.81 | 1987.77 | G300E | 11748750 | 92.19 | G300E | 0 | 0
31 | Story1 | C41 | 32 MPa RC Column (50 cm x 50 cm) | Column | 32MPa | Concrete Rectangular | 500 | 500 | 2500 | 3250 | 0.81 | 1987.77 | G300E | 11757416.67 | 92.25 | G300E | 0 | 0
32 | Story1 | C42 | 32 MPa RC Column (50 cm x 50 cm) | Column | 32MPa | Concrete Rectangular | 500 | 500 | 2500 | 3250 | 0.81 | 1987.77 | G300E | 54130916.67 | 424.73 | G300E | 0 | 0
33 | Story1 | C43 | 32 MPa RC Column (50 cm x 50 cm) | Column | 32MPa | Concrete Rectangular | 500 | 500 | 2500 | 3250 | 0.81 | 1987.77 | G300E | 52161416.67 | 409.28 | G300E | 0 | 0
34 | Story1 | C44 | 32 MPa RC Column (50 cm x 50 cm) | Column | 32MPa | Concrete Rectangular | 500 | 500 | 2500 | 3250 | 0.81 | 1987.77 | G300E | 35610250 | 279.41 | G300E | 0 | 0
35 | Story1 | C45 | 32 MPa RC Column (50 cm x 50 cm) | Column | 32MPa | Concrete Rectangular | 500 | 500 | 2500 | 3250 | 0.81 | 1987.77 | G300E | 35608083.33 | 279.39 | G300E | 0 | 0
36 | Story1 | C46 | 32 MPa RC Column (50 cm x 50 cm) | Column | 32MPa | Concrete Rectangular | 500 | 500 | 2500 | 3250 | 0.81 | 1987.77 | G300E | 52162500 | 409.29 | G300E | 0 | 0
37 | Story1 | C47 | 32 MPa RC Column (50 cm x 50 cm) | Column | 32MPa | Concrete Rectangular | 500 | 500 | 2500 | 3250 | 0.81 | 1987.77 | G300E | 54130916.67 | 424.73 | G300E | 0 | 0
38 | Story1 | C48 | 32 MPa RC Column (50 cm x 50 cm) | Column | 32MPa | Concrete Rectangular | 500 | 500 | 2500 | 3250 | 0.81 | 1987.77 | G300E | 11754166.67 | 92.23 | G300E | 0 | 0
39 | Story1 | C49 | 32 MPa RC Column (50 cm x 50 cm) | Column | 32MPa | Concrete Rectangular | 500 | 500 | 2500 | 3250 | 0.81 | 1987.77 | G300E | 9158500 | 71.86 | G300E | 0 | 0
40 | Story1 | C5 | 32 MPa RC Column (50 cm x 50 cm) | Column | 32MPa | Concrete Rectangular | 500 | 500 | 2500 | 3250 | 0.81 | 1987.77 | G300E | 11750916.67 | 92.2 | G300E | 0 | 0
41 | Story1 | C50 | 32 MPa RC Column (50 cm x 50 cm) | Column | 32MPa | Concrete Rectangular | 500 | 500 | 2500 | 3250 | 0.81 | 1987.77 | G300E | 50419416.67 | 395.61 | G300E | 0 | 0
42 | Story1 | C51 | 32 MPa RC Column (50 cm x 50 cm) | Column | 32MPa | Concrete Rectangular | 500 | 500 | 2500 | 3250 | 0.81 | 1987.77 | G300E | 54130916.67 | 424.73 | G300E | 0 | 0
43 | Story1 | C52 | 32 MPa RC Column (50 cm x 50 cm) | Column | 32MPa | Concrete Rectangular | 500 | 500 | 2500 | 3250 | 0.81 | 1987.77 | G300E | 52763750 | 414 | G300E | 0 | 0
44 | Story1 | C53 | 32 MPa RC Column (50 cm x 50 cm) | Column | 32MPa | Concrete Rectangular | 500 | 500 | 2500 | 3250 | 0.81 | 1987.77 | G300E | 52763750 | 414 | G300E | 0 | 0
45 | Story1 | C54 | 32 MPa RC Column (50 cm x 50 cm) | Column | 32MPa | Concrete Rectangular | 500 | 500 | 2500 | 3250 | 0.81 | 1987.77 | G300E | 54130916.67 | 424.73 | G300E | 0 | 0
46 | Story1 | C55 | 32 MPa RC Column (50 cm x 50 cm) | Column | 32MPa | Concrete Rectangular | 500 | 500 | 2500 | 3250 | 0.81 | 1987.77 | G300E | 50419416.67 | 395.61 | G300E | 0 | 0
47 | Story1 | C56 | 32 MPa RC Column (50 cm x 50 cm) | Column | 32MPa | Concrete Rectangular | 500 | 500 | 2500 | 3250 | 0.81 | 1987.77 | G300E | 9154166.67 | 71.83 | G300E | 0 | 0
48 | Story1 | C57 | 32 MPa RC Column (50 cm x 50 cm) | Column | 32MPa | Concrete Rectangular | 500 | 500 | 2500 | 3250 | 0.81 | 1987.77 | G300E | 8125000 | 63.75 | G300E | 0 | 0
49 | Story1 | C58 | 32 MPa RC Column (50 cm x 50 cm) | Column | 32MPa | Concrete Rectangular | 500 | 500 | 2500 | 3250 | 0.81 | 1987.77 | G300E | 9154166.67 | 71.83 | G300E | 0 | 0
50 | Story1 | C59 | 32 MPa RC Column (50 cm x 50 cm) | Column | 32MPa | Concrete Rectangular | 500 | 500 | 2500 | 3250 | 0.81 | 1987.77 | G300E | 11754166.67 | 92.23 | G300E | 0 | 0
51 | Story1 | C6 | 32 MPa RC Column (50 cm x 50 cm) | Column | 32MPa | Concrete Rectangular | 500 | 500 | 2500 | 3250 | 0.81 | 1987.77 | G300E | 11758500 | 92.26 | G300E | 0 | 0
52 | Story1 | C60 | 32 MPa RC Column (50 cm x 50 cm) | Column | 32MPa | Concrete Rectangular | 500 | 500 | 2500 | 3250 | 0.81 | 1987.77 | G300E | 11748750 | 92.19 | G300E | 0 | 0
53 | Story1 | C61 | 32 MPa RC Column (50 cm x 50 cm) | Column | 32MPa | Concrete Rectangular | 500 | 500 | 2500 | 3250 | 0.81 | 1987.77 | G300E | 11748750 | 92.19 | G300E | 0 | 0
54 | Story1 | C62 | 32 MPa RC Column (50 cm x 50 cm) | Column | 32MPa | Concrete Rectangular | 500 | 500 | 2500 | 3250 | 0.81 | 1987.77 | G300E | 11754166.67 | 92.23 | G300E | 0 | 0
55 | Story1 | C63 | 32 MPa RC Column (50 cm x 50 cm) | Column | 32MPa | Concrete Rectangular | 500 | 500 | 2500 | 3250 | 0.81 | 1987.77 | G300E | 9154166.67 | 71.83 | G300E | 0 | 0
56 | Story1 | C64 | 32 MPa RC Column (50 cm x 50 cm) | Column | 32MPa | Concrete Rectangular | 500 | 500 | 2500 | 3250 | 0.81 | 1987.77 | G300E | 8125000 | 63.75 | G300E | 0 | 0
57 | Story1 | C7 | 32 MPa RC Column (50 cm x 50 cm) | Column | 32MPa | Concrete Rectangular | 500 | 500 | 2500 | 3250 | 0.81 | 1987.77 | G300E | 9158500 | 71.86 | G300E | 0 | 0
58 | Story1 | C8 | 32 MPa RC Column (50 cm x 50 cm) | Column | 32MPa | Concrete Rectangular | 500 | 500 | 2500 | 3250 | 0.81 | 1987.77 | G300E | 8125000 | 63.75 | G300E | 0 | 0
59 | Story1 | C9 | 32 MPa RC Column (50 cm x 50 cm) | Column | 32MPa | Concrete Rectangular | 500 | 500 | 2500 | 3250 | 0.81 | 1987.77 | G300E | 8887666.67 | 69.74 | G300E | 0 | 0
60 | Story10 | C1 | 32 MPa RC Column (40 cm x 40 cm) | Column | 32MPa | Concrete Rectangular | 400 | 400 | 1600 | 3250 | 0.52 | 1272.17 | G300E | 5200000 | 40.8 | G300E | 0 | 0
61 | Story10 | C10 | 32 MPa RC Column (40 cm x 40 cm) | Column | 32MPa | Concrete Rectangular | 400 | 400 | 1600 | 3175 | 0.51 | 1242.81 | G300E | 30455658.33 | 238.97 | G300E | 0 | 0
62 | Story10 | C11 | 32 MPa RC Column (40 cm x 40 cm) | Column | 32MPa | Concrete Rectangular | 400 | 400 | 1600 | 3175 | 0.51 | 1242.81 | G300E | 33874075 | 265.79 | G300E | 0 | 0
63 | Story10 | C12 | 32 MPa RC Column (40 cm x 40 cm) | Column | 32MPa | Concrete Rectangular | 400 | 400 | 1600 | 3175 | 0.51 | 1242.81 | G300E | 32618891.67 | 255.94 | G300E | 0 | 0
64 | Story10 | C13 | 32 MPa RC Column (40 cm x 40 cm) | Column | 32MPa | Concrete Rectangular | 400 | 400 | 1600 | 3175 | 0.51 | 1242.81 | G300E | 32662283.33 | 256.28 | G300E | 0 | 0
65 | Story10 | C14 | 32 MPa RC Column (40 cm x 40 cm) | Column | 32MPa | Concrete Rectangular | 400 | 400 | 1600 | 3175 | 0.51 | 1242.81 | G300E | 33916408.33 | 266.12 | G300E | 0 | 0
66 | Story10 | C15 | 32 MPa RC Column (40 cm x 40 cm) | Column | 32MPa | Concrete Rectangular | 400 | 400 | 1600 | 3175 | 0.51 | 1242.81 | G300E | 30304316.67 | 237.78 | G300E | 0 | 0
67 | Story10 | C16 | 32 MPa RC Column (40 cm x 40 cm) | Column | 32MPa | Concrete Rectangular | 400 | 400 | 1600 | 3175 | 0.51 | 1242.81 | G300E | 7033683.33 | 55.19 | G300E | 0 | 0
68 | Story10 | C17 | 32 MPa RC Column (40 cm x 40 cm) | Column | 32MPa | Concrete Rectangular | 400 | 400 | 1600 | 3175 | 0.51 | 1242.81 | G300E | 9338733.33 | 73.28 | G300E | 0 | 0
69 | Story10 | C18 | 32 MPa RC Column (40 cm x 40 cm) | Column | 32MPa | Concrete Rectangular | 400 | 400 | 1600 | 3175 | 0.51 | 1242.81 | G300E | 33876191.67 | 265.81 | G300E | 0 | 0
70 | Story10 | C19 | 32 MPa RC Column (40 cm x 40 cm) | Column | 32MPa | Concrete Rectangular | 400 | 400 | 1600 | 3175 | 0.51 | 1242.81 | G300E | 32479191.67 | 254.84 | G300E | 0 | 0
71 | Story10 | C2 | 32 MPa RC Column (40 cm x 40 cm) | Column | 32MPa | Concrete Rectangular | 400 | 400 | 1600 | 3175 | 0.51 | 1242.81 | G300E | 6944783.33 | 54.49 | G300E | 0 | 0
72 | Story10 | C20 | 32 MPa RC Column (40 cm x 40 cm) | Column | 32MPa | Concrete Rectangular | 400 | 400 | 1600 | 3175 | 0.51 | 1242.81 | G300E | 18642541.67 | 146.28 | G300E | 0 | 0
73 | Story10 | C21 | 32 MPa RC Column (40 cm x 40 cm) | Column | 32MPa | Concrete Rectangular | 400 | 400 | 1600 | 3175 | 0.51 | 1242.81 | G300E | 18764250 | 147.23 | G300E | 0 | 0
74 | Story10 | C22 | 32 MPa RC Column (40 cm x 40 cm) | Column | 32MPa | Concrete Rectangular | 400 | 400 | 1600 | 3175 | 0.51 | 1242.81 | G300E | 32275991.67 | 253.25 | G300E | 0 | 0
75 | Story10 | C23 | 32 MPa RC Column (40 cm x 40 cm) | Column | 32MPa | Concrete Rectangular | 400 | 400 | 1600 | 3175 | 0.51 | 1242.81 | G300E | 33916408.33 | 266.12 | G300E | 0 | 0
76 | Story10 | C24 | 32 MPa RC Column (40 cm x 40 cm) | Column | 32MPa | Concrete Rectangular | 400 | 400 | 1600 | 3175 | 0.51 | 1242.81 | G300E | 9384241.67 | 73.63 | G300E | 0 | 0
77 | Story10 | C25 | 32 MPa RC Column (40 cm x 40 cm) | Column | 32MPa | Concrete Rectangular | 400 | 400 | 1600 | 3175 | 0.51 | 1242.81 | G300E | 9345083.33 | 73.32 | G300E | 0 | 0
78 | Story10 | C26 | 32 MPa RC Column (40 cm x 40 cm) | Column | 32MPa | Concrete Rectangular | 400 | 400 | 1600 | 3175 | 0.51 | 1242.81 | G300E | 32621008.33 | 255.96 | G300E | 0 | 0
79 | Story10 | C27 | 32 MPa RC Column (40 cm x 40 cm) | Column | 32MPa | Concrete Rectangular | 400 | 400 | 1600 | 3175 | 0.51 | 1242.81 | G300E | 18643600 | 146.28 | G300E | 0 | 0
80 | Story10 | C3 | 32 MPa RC Column (40 cm x 40 cm) | Column | 32MPa | Concrete Rectangular | 400 | 400 | 1600 | 3175 | 0.51 | 1242.81 | G300E | 9335558.33 | 73.25 | G300E | 0 | 0
81 | Story10 | C30 | 32 MPa RC Column (40 cm x 40 cm) | Column | 32MPa | Concrete Rectangular | 400 | 400 | 1600 | 3175 | 0.51 | 1242.81 | G300E | 18791766.67 | 147.45 | G300E | 0 | 0
82 | Story10 | C31 | 32 MPa RC Column (40 cm x 40 cm) | Column | 32MPa | Concrete Rectangular | 400 | 400 | 1600 | 3175 | 0.51 | 1242.81 | G300E | 32676041.67 | 256.39 | G300E | 0 | 0
83 | Story10 | C32 | 32 MPa RC Column (40 cm x 40 cm) | Column | 32MPa | Concrete Rectangular | 400 | 400 | 1600 | 3175 | 0.51 | 1242.81 | G300E | 9356725 | 73.42 | G300E | 0 | 0
84 | Story10 | C33 | 32 MPa RC Column (40 cm x 40 cm) | Column | 32MPa | Concrete Rectangular | 400 | 400 | 1600 | 3175 | 0.51 | 1242.81 | G300E | 9357783.33 | 73.42 | G300E | 0 | 0
85 | Story10 | C34 | 32 MPa RC Column (40 cm x 40 cm) | Column | 32MPa | Concrete Rectangular | 400 | 400 | 1600 | 3175 | 0.51 | 1242.81 | G300E | 32660166.67 | 256.26 | G300E | 0 | 0
86 | Story10 | C35 | 32 MPa RC Column (40 cm x 40 cm) | Column | 32MPa | Concrete Rectangular | 400 | 400 | 1600 | 3175 | 0.51 | 1242.81 | G300E | 18761075 | 147.21 | G300E | 0 | 0
87 | Story10 | C38 | 32 MPa RC Column (40 cm x 40 cm) | Column | 32MPa | Concrete Rectangular | 400 | 400 | 1600 | 3175 | 0.51 | 1242.81 | G300E | 18789650 | 147.43 | G300E | 0 | 0
88 | Story10 | C39 | 32 MPa RC Column (40 cm x 40 cm) | Column | 32MPa | Concrete Rectangular | 400 | 400 | 1600 | 3175 | 0.51 | 1242.81 | G300E | 32676041.67 | 256.39 | G300E | 0 | 0
89 | Story10 | C4 | 32 MPa RC Column (40 cm x 40 cm) | Column | 32MPa | Concrete Rectangular | 400 | 400 | 1600 | 3175 | 0.51 | 1242.81 | G300E | 9345083.33 | 73.32 | G300E | 0 | 0
90 | Story10 | C40 | 32 MPa RC Column (40 cm x 40 cm) | Column | 32MPa | Concrete Rectangular | 400 | 400 | 1600 | 3175 | 0.51 | 1242.81 | G300E | 9355666.67 | 73.41 | G300E | 0 | 0
91 | Story10 | C41 | 32 MPa RC Column (40 cm x 40 cm) | Column | 32MPa | Concrete Rectangular | 400 | 400 | 1600 | 3175 | 0.51 | 1242.81 | G300E | 9387416.67 | 73.66 | G300E | 0 | 0
92 | Story10 | C42 | 32 MPa RC Column (40 cm x 40 cm) | Column | 32MPa | Concrete Rectangular | 400 | 400 | 1600 | 3175 | 0.51 | 1242.81 | G300E | 33916408.33 | 266.12 | G300E | 0 | 0
93 | Story10 | C43 | 32 MPa RC Column (40 cm x 40 cm) | Column | 32MPa | Concrete Rectangular | 400 | 400 | 1600 | 3175 | 0.51 | 1242.81 | G300E | 32275991.67 | 253.25 | G300E | 0 | 0
94 | Story10 | C44 | 32 MPa RC Column (40 cm x 40 cm) | Column | 32MPa | Concrete Rectangular | 400 | 400 | 1600 | 3175 | 0.51 | 1242.81 | G300E | 18791766.67 | 147.45 | G300E | 0 | 0
95 | Story10 | C45 | 32 MPa RC Column (40 cm x 40 cm) | Column | 32MPa | Concrete Rectangular | 400 | 400 | 1600 | 3175 | 0.51 | 1242.81 | G300E | 18789650 | 147.43 | G300E | 0 | 0
96 | Story10 | C46 | 32 MPa RC Column (40 cm x 40 cm) | Column | 32MPa | Concrete Rectangular | 400 | 400 | 1600 | 3175 | 0.51 | 1242.81 | G300E | 32275991.67 | 253.25 | G300E | 0 | 0
97 | Story10 | C47 | 32 MPa RC Column (40 cm x 40 cm) | Column | 32MPa | Concrete Rectangular | 400 | 400 | 1600 | 3175 | 0.51 | 1242.81 | G300E | 33916408.33 | 266.12 | G300E | 0 | 0
98 | Story10 | C48 | 32 MPa RC Column (40 cm x 40 cm) | Column | 32MPa | Concrete Rectangular | 400 | 400 | 1600 | 3175 | 0.51 | 1242.81 | G300E | 9384241.67 | 73.63 | G300E | 0 | 0
99 | Story10 | C49 | 32 MPa RC Column (40 cm x 40 cm) | Column | 32MPa | Concrete Rectangular | 400 | 400 | 1600 | 3175 | 0.51 | 1242.81 | G300E | 7036858.33 | 55.21 | G300E | 0 | 0
100 | Story10 | C5 | 32 MPa RC Column (40 cm x 40 cm) | Column | 32MPa | Concrete Rectangular | 400 | 400 | 1600 | 3175 | 0.51 | 1242.81 | G300E | 9357783.33 | 73.42 | G300E | 0 | 0
101 | Story10 | C50 | 32 MPa RC Column (40 cm x 40 cm) | Column | 32MPa | Concrete Rectangular | 400 | 400 | 1600 | 3175 | 0.51 | 1242.81 | G300E | 30304316.67 | 237.78 | G300E | 0 | 0
102 | Story10 | C51 | 32 MPa RC Column (40 cm x 40 cm) | Column | 32MPa | Concrete Rectangular | 400 | 400 | 1600 | 3175 | 0.51 | 1242.81 | G300E | 33916408.33 | 266.12 | G300E | 0 | 0
103 | Story10 | C52 | 32 MPa RC Column (40 cm x 40 cm) | Column | 32MPa | Concrete Rectangular | 400 | 400 | 1600 | 3175 | 0.51 | 1242.81 | G300E | 32676041.67 | 256.39 | G300E | 0 | 0
104 | Story10 | C53 | 32 MPa RC Column (40 cm x 40 cm) | Column | 32MPa | Concrete Rectangular | 400 | 400 | 1600 | 3175 | 0.51 | 1242.81 | G300E | 32676041.67 | 256.39 | G300E | 0 | 0
105 | Story10 | C54 | 32 MPa RC Column (40 cm x 40 cm) | Column | 32MPa | Concrete Rectangular | 400 | 400 | 1600 | 3175 | 0.51 | 1242.81 | G300E | 33916408.33 | 266.12 | G300E | 0 | 0
106 | Story10 | C55 | 32 MPa RC Column (40 cm x 40 cm) | Column | 32MPa | Concrete Rectangular | 400 | 400 | 1600 | 3175 | 0.51 | 1242.81 | G300E | 30304316.67 | 237.78 | G300E | 0 | 0
107 | Story10 | C56 | 32 MPa RC Column (40 cm x 40 cm) | Column | 32MPa | Concrete Rectangular | 400 | 400 | 1600 | 3175 | 0.51 | 1242.81 | G300E | 7033683.33 | 55.19 | G300E | 0 | 0
108 | Story10 | C57 | 32 MPa RC Column (40 cm x 40 cm) | Column | 32MPa | Concrete Rectangular | 400 | 400 | 1600 | 3250 | 0.52 | 1272.17 | G300E | 5200000 | 40.8 | G300E | 0 | 0
109 | Story10 | C58 | 32 MPa RC Column (40 cm x 40 cm) | Column | 32MPa | Concrete Rectangular | 400 | 400 | 1600 | 3175 | 0.51 | 1242.81 | G300E | 7033683.33 | 55.19 | G300E | 0 | 0
110 | Story10 | C59 | 32 MPa RC Column (40 cm x 40 cm) | Column | 32MPa | Concrete Rectangular | 400 | 400 | 1600 | 3175 | 0.51 | 1242.81 | G300E | 9384241.67 | 73.63 | G300E | 0 | 0
111 | Story10 | C6 | 32 MPa RC Column (40 cm x 40 cm) | Column | 32MPa | Concrete Rectangular | 400 | 400 | 1600 | 3175 | 0.51 | 1242.81 | G300E | 9387416.67 | 73.66 | G300E | 0 | 0
112 | Story10 | C60 | 32 MPa RC Column (40 cm x 40 cm) | Column | 32MPa | Concrete Rectangular | 400 | 400 | 1600 | 3175 | 0.51 | 1242.81 | G300E | 9355666.67 | 73.41 | G300E | 0 | 0
113 | Story10 | C61 | 32 MPa RC Column (40 cm x 40 cm) | Column | 32MPa | Concrete Rectangular | 400 | 400 | 1600 | 3175 | 0.51 | 1242.81 | G300E | 9355666.67 | 73.41 | G300E | 0 | 0
114 | Story10 | C62 | 32 MPa RC Column (40 cm x 40 cm) | Column | 32MPa | Concrete Rectangular | 400 | 400 | 1600 | 3175 | 0.51 | 1242.81 | G300E | 9384241.67 | 73.63 | G300E | 0 | 0
115 | Story10 | C63 | 32 MPa RC Column (40 cm x 40 cm) | Column | 32MPa | Concrete Rectangular | 400 | 400 | 1600 | 3175 | 0.51 | 1242.81 | G300E | 7032625 | 55.18 | G300E | 0 | 0
116 | Story10 | C64 | 32 MPa RC Column (40 cm x 40 cm) | Column | 32MPa | Concrete Rectangular | 400 | 400 | 1600 | 3250 | 0.52 | 1272.17 | G300E | 5200000 | 40.8 | G300E | 0 | 0
117 | Story10 | C7 | 32 MPa RC Column (40 cm x 40 cm) | Column | 32MPa | Concrete Rectangular | 400 | 400 | 1600 | 3175 | 0.51 | 1242.81 | G300E | 7036858.33 | 55.21 | G300E | 0 | 0
118 | Story10 | C8 | 32 MPa RC Column (40 cm x 40 cm) | Column | 32MPa | Concrete Rectangular | 400 | 400 | 1600 | 3250 | 0.52 | 1272.17 | G300E | 5200000 | 40.8 | G300E | 0 | 0
119 | Story10 | C9 | 32 MPa RC Column (40 cm x 40 cm) | Column | 32MPa | Concrete Rectangular | 400 | 400 | 1600 | 3175 | 0.51 | 1242.81 | G300E | 6950075 | 54.53 | G300E | 0 | 0
120 | Story11 | C1 | 32 MPa RC Column (37.5 cm x 37.5 cm) | Column | 32MPa | Concrete Rectangular | 375 | 375 | 1406.3 | 3250 | 0.46 | 1118.12 | G300E | 4569500 | 35.85 | G300E | 0 | 0
121 | Story11 | C10 | 32 MPa RC Column (37.5 cm x 37.5 cm) | Column | 32MPa | Concrete Rectangular | 375 | 375 | 1406.3 | 3175 | 0.45 | 1092.32 | G300E | 31947908.33 | 250.68 | G300E | 0 | 0
122 | Story11 | C11 | 32 MPa RC Column (37.5 cm x 37.5 cm) | Column | 32MPa | Concrete Rectangular | 375 | 375 | 1406.3 | 3175 | 0.45 | 1092.32 | G300E | 34903833.33 | 273.87 | G300E | 0 | 0
123 | Story11 | C12 | 32 MPa RC Column (37.5 cm x 37.5 cm) | Column | 32MPa | Concrete Rectangular | 375 | 375 | 1406.3 | 3175 | 0.45 | 1092.32 | G300E | 33842325 | 265.54 | G300E | 0 | 0
124 | Story11 | C13 | 32 MPa RC Column (37.5 cm x 37.5 cm) | Column | 32MPa | Concrete Rectangular | 375 | 375 | 1406.3 | 3175 | 0.45 | 1092.32 | G300E | 33876191.67 | 265.81 | G300E | 0 | 0
125 | Story11 | C14 | 32 MPa RC Column (37.5 cm x 37.5 cm) | Column | 32MPa | Concrete Rectangular | 375 | 375 | 1406.3 | 3175 | 0.45 | 1092.32 | G300E | 34933466.67 | 274.1 | G300E | 0 | 0
126 | Story11 | C15 | 32 MPa RC Column (37.5 cm x 37.5 cm) | Column | 32MPa | Concrete Rectangular | 375 | 375 | 1406.3 | 3175 | 0.45 | 1092.32 | G300E | 31803975 | 249.55 | G300E | 0 | 0
127 | Story11 | C16 | 32 MPa RC Column (37.5 cm x 37.5 cm) | Column | 32MPa | Concrete Rectangular | 375 | 375 | 1406.3 | 3175 | 0.45 | 1092.32 | G300E | 9889066.67 | 77.59 | G300E | 0 | 0
128 | Story11 | C17 | 32 MPa RC Column (37.5 cm x 37.5 cm) | Column | 32MPa | Concrete Rectangular | 375 | 375 | 1406.3 | 3175 | 0.45 | 1092.32 | G300E | 12154958.33 | 95.37 | G300E | 0 | 0
129 | Story11 | C18 | 32 MPa RC Column (37.5 cm x 37.5 cm) | Column | 32MPa | Concrete Rectangular | 375 | 375 | 1406.3 | 3175 | 0.45 | 1092.32 | G300E | 34904891.67 | 273.88 | G300E | 0 | 0
130 | Story11 | C19 | 32 MPa RC Column (37.5 cm x 37.5 cm) | Column | 32MPa | Concrete Rectangular | 375 | 375 | 1406.3 | 3175 | 0.45 | 1092.32 | G300E | 33652883.33 | 264.05 | G300E | 0 | 0
131 | Story11 | C2 | 32 MPa RC Column (37.5 cm x 37.5 cm) | Column | 32MPa | Concrete Rectangular | 375 | 375 | 1406.3 | 3175 | 0.45 | 1092.32 | G300E | 9808633.33 | 76.96 | G300E | 0 | 0
132 | Story11 | C20 | 32 MPa RC Column (37.5 cm x 37.5 cm) | Column | 32MPa | Concrete Rectangular | 375 | 375 | 1406.3 | 3175 | 0.45 | 1092.32 | G300E | 20308358.33 | 159.35 | G300E | 0 | 0
133 | Story11 | C21 | 32 MPa RC Column (37.5 cm x 37.5 cm) | Column | 32MPa | Concrete Rectangular | 375 | 375 | 1406.3 | 3175 | 0.45 | 1092.32 | G300E | 20424775 | 160.26 | G300E | 0 | 0
134 | Story11 | C22 | 32 MPa RC Column (37.5 cm x 37.5 cm) | Column | 32MPa | Concrete Rectangular | 375 | 375 | 1406.3 | 3175 | 0.45 | 1092.32 | G300E | 33493075 | 262.8 | G300E | 0 | 0
135 | Story11 | C23 | 32 MPa RC Column (37.5 cm x 37.5 cm) | Column | 32MPa | Concrete Rectangular | 375 | 375 | 1406.3 | 3175 | 0.45 | 1092.32 | G300E | 34933466.67 | 274.1 | G300E | 0 | 0
136 | Story11 | C24 | 32 MPa RC Column (37.5 cm x 37.5 cm) | Column | 32MPa | Concrete Rectangular | 375 | 375 | 1406.3 | 3175 | 0.45 | 1092.32 | G300E | 12197291.67 | 95.7 | G300E | 0 | 0
137 | Story11 | C25 | 32 MPa RC Column (37.5 cm x 37.5 cm) | Column | 32MPa | Concrete Rectangular | 375 | 375 | 1406.3 | 3175 | 0.45 | 1092.32 | G300E | 12159191.67 | 95.41 | G300E | 0 | 0
138 | Story11 | C26 | 32 MPa RC Column (37.5 cm x 37.5 cm) | Column | 32MPa | Concrete Rectangular | 375 | 375 | 1406.3 | 3175 | 0.45 | 1092.32 | G300E | 33842325 | 265.54 | G300E | 0 | 0
139 | Story11 | C27 | 32 MPa RC Column (37.5 cm x 37.5 cm) | Column | 32MPa | Concrete Rectangular | 375 | 375 | 1406.3 | 3175 | 0.45 | 1092.32 | G300E | 20310475 | 159.36 | G300E | 0 | 0
140 | Story11 | C3 | 32 MPa RC Column (37.5 cm x 37.5 cm) | Column | 32MPa | Concrete Rectangular | 375 | 375 | 1406.3 | 3175 | 0.45 | 1092.32 | G300E | 12151783.33 | 95.35 | G300E | 0 | 0
141 | Story11 | C30 | 32 MPa RC Column (37.5 cm x 37.5 cm) | Column | 32MPa | Concrete Rectangular | 375 | 375 | 1406.3 | 3175 | 0.45 | 1092.32 | G300E | 20453350 | 160.48 | G300E | 0 | 0
142 | Story11 | C31 | 32 MPa RC Column (37.5 cm x 37.5 cm) | Column | 32MPa | Concrete Rectangular | 375 | 375 | 1406.3 | 3175 | 0.45 | 1092.32 | G300E | 33888891.67 | 265.9 | G300E | 0 | 0
143 | Story11 | C32 | 32 MPa RC Column (37.5 cm x 37.5 cm) | Column | 32MPa | Concrete Rectangular | 375 | 375 | 1406.3 | 3175 | 0.45 | 1092.32 | G300E | 12169775 | 95.49 | G300E | 0 | 0
144 | Story11 | C33 | 32 MPa RC Column (37.5 cm x 37.5 cm) | Column | 32MPa | Concrete Rectangular | 375 | 375 | 1406.3 | 3175 | 0.45 | 1092.32 | G300E | 12171891.67 | 95.51 | G300E | 0 | 0
145 | Story11 | C34 | 32 MPa RC Column (37.5 cm x 37.5 cm) | Column | 32MPa | Concrete Rectangular | 375 | 375 | 1406.3 | 3175 | 0.45 | 1092.32 | G300E | 33876191.67 | 265.81 | G300E | 0 | 0
146 | Story11 | C35 | 32 MPa RC Column (37.5 cm x 37.5 cm) | Column | 32MPa | Concrete Rectangular | 375 | 375 | 1406.3 | 3175 | 0.45 | 1092.32 | G300E | 20421600 | 160.24 | G300E | 0 | 0
147 | Story11 | C38 | 32 MPa RC Column (37.5 cm x 37.5 cm) | Column | 32MPa | Concrete Rectangular | 375 | 375 | 1406.3 | 3175 | 0.45 | 1092.32 | G300E | 20451233.33 | 160.47 | G300E | 0 | 0
148 | Story11 | C39 | 32 MPa RC Column (37.5 cm x 37.5 cm) | Column | 32MPa | Concrete Rectangular | 375 | 375 | 1406.3 | 3175 | 0.45 | 1092.32 | G300E | 33888891.67 | 265.9 | G300E | 0 | 0
149 | Story11 | C4 | 32 MPa RC Column (37.5 cm x 37.5 cm) | Column | 32MPa | Concrete Rectangular | 375 | 375 | 1406.3 | 3175 | 0.45 | 1092.32 | G300E | 12159191.67 | 95.41 | G300E | 0 | 0
150 | Story11 | C40 | 32 MPa RC Column (37.5 cm x 37.5 cm) | Column | 32MPa | Concrete Rectangular | 375 | 375 | 1406.3 | 3175 | 0.45 | 1092.32 | G300E | 12169775 | 95.49 | G300E | 0 | 0
151 | Story11 | C41 | 32 MPa RC Column (37.5 cm x 37.5 cm) | Column | 32MPa | Concrete Rectangular | 375 | 375 | 1406.3 | 3175 | 0.45 | 1092.32 | G300E | 12200466.67 | 95.73 | G300E | 0 | 0
152 | Story11 | C42 | 32 MPa RC Column (37.5 cm x 37.5 cm) | Column | 32MPa | Concrete Rectangular | 375 | 375 | 1406.3 | 3175 | 0.45 | 1092.32 | G300E | 34933466.67 | 274.1 | G300E | 0 | 0
153 | Story11 | C43 | 32 MPa RC Column (37.5 cm x 37.5 cm) | Column | 32MPa | Concrete Rectangular | 375 | 375 | 1406.3 | 3175 | 0.45 | 1092.32 | G300E | 33492016.67 | 262.79 | G300E | 0 | 0
154 | Story11 | C44 | 32 MPa RC Column (37.5 cm x 37.5 cm) | Column | 32MPa | Concrete Rectangular | 375 | 375 | 1406.3 | 3175 | 0.45 | 1092.32 | G300E | 20453350 | 160.48 | G300E | 0 | 0
155 | Story11 | C45 | 32 MPa RC Column (37.5 cm x 37.5 cm) | Column | 32MPa | Concrete Rectangular | 375 | 375 | 1406.3 | 3175 | 0.45 | 1092.32 | G300E | 20450175 | 160.46 | G300E | 0 | 0
156 | Story11 | C46 | 32 MPa RC Column (37.5 cm x 37.5 cm) | Column | 32MPa | Concrete Rectangular | 375 | 375 | 1406.3 | 3175 | 0.45 | 1092.32 | G300E | 33493075 | 262.8 | G300E | 0 | 0
157 | Story11 | C47 | 32 MPa RC Column (37.5 cm x 37.5 cm) | Column | 32MPa | Concrete Rectangular | 375 | 375 | 1406.3 | 3175 | 0.45 | 1092.32 | G300E | 34933466.67 | 274.1 | G300E | 0 | 0
158 | Story11 | C48 | 32 MPa RC Column (37.5 cm x 37.5 cm) | Column | 32MPa | Concrete Rectangular | 375 | 375 | 1406.3 | 3175 | 0.45 | 1092.32 | G300E | 12197291.67 | 95.7 | G300E | 0 | 0
159 | Story11 | C49 | 32 MPa RC Column (37.5 cm x 37.5 cm) | Column | 32MPa | Concrete Rectangular | 375 | 375 | 1406.3 | 3175 | 0.45 | 1092.32 | G300E | 9892241.67 | 77.62 | G300E | 0 | 0
160 | Story11 | C5 | 32 MPa RC Column (37.5 cm x 37.5 cm) | Column | 32MPa | Concrete Rectangular | 375 | 375 | 1406.3 | 3175 | 0.45 | 1092.32 | G300E | 12171891.67 | 95.51 | G300E | 0 | 0
161 | Story11 | C50 | 32 MPa RC Column (37.5 cm x 37.5 cm) | Column | 32MPa | Concrete Rectangular | 375 | 375 | 1406.3 | 3175 | 0.45 | 1092.32 | G300E | 31803975 | 249.55 | G300E | 0 | 0
162 | Story11 | C51 | 32 MPa RC Column (37.5 cm x 37.5 cm) | Column | 32MPa | Concrete Rectangular | 375 | 375 | 1406.3 | 3175 | 0.45 | 1092.32 | G300E | 34933466.67 | 274.1 | G300E | 0 | 0
163 | Story11 | C52 | 32 MPa RC Column (37.5 cm x 37.5 cm) | Column | 32MPa | Concrete Rectangular | 375 | 375 | 1406.3 | 3175 | 0.45 | 1092.32 | G300E | 33888891.67 | 265.9 | G300E | 0 | 0
164 | Story11 | C53 | 32 MPa RC Column (37.5 cm x 37.5 cm) | Column | 32MPa | Concrete Rectangular | 375 | 375 | 1406.3 | 3175 | 0.45 | 1092.32 | G300E | 33887833.33 | 265.9 | G300E | 0 | 0
165 | Story11 | C54 | 32 MPa RC Column (37.5 cm x 37.5 cm) | Column | 32MPa | Concrete Rectangular | 375 | 375 | 1406.3 | 3175 | 0.45 | 1092.32 | G300E | 34933466.67 | 274.1 | G300E | 0 | 0
166 | Story11 | C55 | 32 MPa RC Column (37.5 cm x 37.5 cm) | Column | 32MPa | Concrete Rectangular | 375 | 375 | 1406.3 | 3175 | 0.45 | 1092.32 | G300E | 31802916.67 | 249.54 | G300E | 0 | 0
167 | Story11 | C56 | 32 MPa RC Column (37.5 cm x 37.5 cm) | Column | 32MPa | Concrete Rectangular | 375 | 375 | 1406.3 | 3175 | 0.45 | 1092.32 | G300E | 9888008.33 | 77.58 | G300E | 0 | 0
168 | Story11 | C57 | 32 MPa RC Column (37.5 cm x 37.5 cm) | Column | 32MPa | Concrete Rectangular | 375 | 375 | 1406.3 | 3250 | 0.46 | 1118.12 | G300E | 4569500 | 35.85 | G300E | 0 | 0
169 | Story11 | C58 | 32 MPa RC Column (37.5 cm x 37.5 cm) | Column | 32MPa | Concrete Rectangular | 375 | 375 | 1406.3 | 3175 | 0.45 | 1092.32 | G300E | 9888008.33 | 77.58 | G300E | 0 | 0
170 | Story11 | C59 | 32 MPa RC Column (37.5 cm x 37.5 cm) | Column | 32MPa | Concrete Rectangular | 375 | 375 | 1406.3 | 3175 | 0.45 | 1092.32 | G300E | 12197291.67 | 95.7 | G300E | 0 | 0
171 | Story11 | C6 | 32 MPa RC Column (37.5 cm x 37.5 cm) | Column | 32MPa | Concrete Rectangular | 375 | 375 | 1406.3 | 3175 | 0.45 | 1092.32 | G300E | 12200466.67 | 95.73 | G300E | 0 | 0
172 | Story11 | C60 | 32 MPa RC Column (37.5 cm x 37.5 cm) | Column | 32MPa | Concrete Rectangular | 375 | 375 | 1406.3 | 3175 | 0.45 | 1092.32 | G300E | 12168716.67 | 95.48 | G300E | 0 | 0
173 | Story11 | C61 | 32 MPa RC Column (37.5 cm x 37.5 cm) | Column | 32MPa | Concrete Rectangular | 375 | 375 | 1406.3 | 3175 | 0.45 | 1092.32 | G300E | 12168716.67 | 95.48 | G300E | 0 | 0
174 | Story11 | C62 | 32 MPa RC Column (37.5 cm x 37.5 cm) | Column | 32MPa | Concrete Rectangular | 375 | 375 | 1406.3 | 3175 | 0.45 | 1092.32 | G300E | 12197291.67 | 95.7 | G300E | 0 | 0
175 | Story11 | C63 | 32 MPa RC Column (37.5 cm x 37.5 cm) | Column | 32MPa | Concrete Rectangular | 375 | 375 | 1406.3 | 3175 | 0.45 | 1092.32 | G300E | 9888008.33 | 77.58 | G300E | 0 | 0
176 | Story11 | C64 | 32 MPa RC Column (37.5 cm x 37.5 cm) | Column | 32MPa | Concrete Rectangular | 375 | 375 | 1406.3 | 3250 | 0.46 | 1118.12 | G300E | 4569500 | 35.85 | G300E | 0 | 0
177 | Story11 | C7 | 32 MPa RC Column (37.5 cm x 37.5 cm) | Column | 32MPa | Concrete Rectangular | 375 | 375 | 1406.3 | 3175 | 0.45 | 1092.32 | G300E | 9892241.67 | 77.62 | G300E | 0 | 0
178 | Story11 | C8 | 32 MPa RC Column (37.5 cm x 37.5 cm) | Column | 32MPa | Concrete Rectangular | 375 | 375 | 1406.3 | 3250 | 0.46 | 1118.12 | G300E | 4569500 | 35.85 | G300E | 0 | 0
179 | Story11 | C9 | 32 MPa RC Column (37.5 cm x 37.5 cm) | Column | 32MPa | Concrete Rectangular | 375 | 375 | 1406.3 | 3175 | 0.45 | 1092.32 | G300E | 9813925 | 77 | G300E | 0 | 0
180 | Story12 | C1 | 32 MPa RC Column (37.5 cm x 37.5 cm) | Column | 32MPa | Concrete Rectangular | 375 | 375 | 1406.3 | 3250 | 0.46 | 1118.12 | G300E | 4569500 | 35.85 | G300E | 0 | 0
181 | Story12 | C10 | 32 MPa RC Column (37.5 cm x 37.5 cm) | Column | 32MPa | Concrete Rectangular | 375 | 375 | 1406.3 | 3175 | 0.45 | 1092.32 | G300E | 26728208.33 | 209.72 | G300E | 0 | 0
182 | Story12 | C11 | 32 MPa RC Column (37.5 cm x 37.5 cm) | Column | 32MPa | Concrete Rectangular | 375 | 375 | 1406.3 | 3175 | 0.45 | 1092.32 | G300E | 29943425 | 234.95 | G300E | 0 | 0
183 | Story12 | C12 | 32 MPa RC Column (37.5 cm x 37.5 cm) | Column | 32MPa | Concrete Rectangular | 375 | 375 | 1406.3 | 3175 | 0.45 | 1092.32 | G300E | 28781375 | 225.83 | G300E | 0 | 0
184 | Story12 | C13 | 32 MPa RC Column (37.5 cm x 37.5 cm) | Column | 32MPa | Concrete Rectangular | 375 | 375 | 1406.3 | 3175 | 0.45 | 1092.32 | G300E | 28818416.67 | 226.12 | G300E | 0 | 0
185 | Story12 | C14 | 32 MPa RC Column (37.5 cm x 37.5 cm) | Column | 32MPa | Concrete Rectangular | 375 | 375 | 1406.3 | 3175 | 0.45 | 1092.32 | G300E | 29970941.67 | 235.16 | G300E | 0 | 0
186 | Story12 | C15 | 32 MPa RC Column (37.5 cm x 37.5 cm) | Column | 32MPa | Concrete Rectangular | 375 | 375 | 1406.3 | 3175 | 0.45 | 1092.32 | G300E | 26609675 | 208.79 | G300E | 0 | 0
187 | Story12 | C16 | 32 MPa RC Column (37.5 cm x 37.5 cm) | Column | 32MPa | Concrete Rectangular | 375 | 375 | 1406.3 | 3175 | 0.45 | 1092.32 | G300E | 6859058.33 | 53.82 | G300E | 0 | 0
188 | Story12 | C17 | 32 MPa RC Column (37.5 cm x 37.5 cm) | Column | 32MPa | Concrete Rectangular | 375 | 375 | 1406.3 | 3175 | 0.45 | 1092.32 | G300E | 9100608.33 | 71.41 | G300E | 0 | 0
189 | Story12 | C18 | 32 MPa RC Column (37.5 cm x 37.5 cm) | Column | 32MPa | Concrete Rectangular | 375 | 375 | 1406.3 | 3175 | 0.45 | 1092.32 | G300E | 29944483.33 | 234.96 | G300E | 0 | 0
190 | Story12 | C19 | 32 MPa RC Column (37.5 cm x 37.5 cm) | Column | 32MPa | Concrete Rectangular | 375 | 375 | 1406.3 | 3175 | 0.45 | 1092.32 | G300E | 28481866.67 | 223.48 | G300E | 0 | 0
191 | Story12 | C2 | 32 MPa RC Column (37.5 cm x 37.5 cm) | Column | 32MPa | Concrete Rectangular | 375 | 375 | 1406.3 | 3175 | 0.45 | 1092.32 | G300E | 6802966.67 | 53.38 | G300E | 0 | 0
192 | Story12 | C20 | 32 MPa RC Column (37.5 cm x 37.5 cm) | Column | 32MPa | Concrete Rectangular | 375 | 375 | 1406.3 | 3175 | 0.45 | 1092.32 | G300E | 16272933.33 | 127.68 | G300E | 0 | 0
193 | Story12 | C21 | 32 MPa RC Column (37.5 cm x 37.5 cm) | Column | 32MPa | Concrete Rectangular | 375 | 375 | 1406.3 | 3175 | 0.45 | 1092.32 | G300E | 16363950 | 128.4 | G300E | 0 | 0
194 | Story12 | C22 | 32 MPa RC Column (37.5 cm x 37.5 cm) | Column | 32MPa | Concrete Rectangular | 375 | 375 | 1406.3 | 3175 | 0.45 | 1092.32 | G300E | 28322058.33 | 222.23 | G300E | 0 | 0
195 | Story12 | C23 | 32 MPa RC Column (37.5 cm x 37.5 cm) | Column | 32MPa | Concrete Rectangular | 375 | 375 | 1406.3 | 3175 | 0.45 | 1092.32 | G300E | 29972000 | 235.17 | G300E | 0 | 0
196 | Story12 | C24 | 32 MPa RC Column (37.5 cm x 37.5 cm) | Column | 32MPa | Concrete Rectangular | 375 | 375 | 1406.3 | 3175 | 0.45 | 1092.32 | G300E | 9141883.33 | 71.73 | G300E | 0 | 0
197 | Story12 | C25 | 32 MPa RC Column (37.5 cm x 37.5 cm) | Column | 32MPa | Concrete Rectangular | 375 | 375 | 1406.3 | 3175 | 0.45 | 1092.32 | G300E | 9096375 | 71.37 | G300E | 0 | 0
198 | Story12 | C26 | 32 MPa RC Column (37.5 cm x 37.5 cm) | Column | 32MPa | Concrete Rectangular | 375 | 375 | 1406.3 | 3175 | 0.45 | 1092.32 | G300E | 28782433.33 | 225.84 | G300E | 0 | 0
199 | Story12 | C27 | 32 MPa RC Column (37.5 cm x 37.5 cm) | Column | 32MPa | Concrete Rectangular | 375 | 375 | 1406.3 | 3175 | 0.45 | 1092.32 | G300E | 16275050 | 127.7 | G300E | 0 | 0
200 | Story12 | C3 | 32 MPa RC Column (37.5 cm x 37.5 cm) | Column | 32MPa | Concrete Rectangular | 375 | 375 | 1406.3 | 3175 | 0.45 | 1092.32 | G300E | 9096375 | 71.37 | G300E | 0 | 0
201 | Story12 | C30 | 32 MPa RC Column (37.5 cm x 37.5 cm) | Column | 32MPa | Concrete Rectangular | 375 | 375 | 1406.3 | 3175 | 0.45 | 1092.32 | G300E | 16389350 | 128.6 | G300E | 0 | 0
202 | Story12 | C31 | 32 MPa RC Column (37.5 cm x 37.5 cm) | Column | 32MPa | Concrete Rectangular | 375 | 375 | 1406.3 | 3175 | 0.45 | 1092.32 | G300E | 28832175 | 226.23 | G300E | 0 | 0
203 | Story12 | C32 | 32 MPa RC Column (37.5 cm x 37.5 cm) | Column | 32MPa | Concrete Rectangular | 375 | 375 | 1406.3 | 3175 | 0.45 | 1092.32 | G300E | 9108016.67 | 71.46 | G300E | 0 | 0
204 | Story12 | C33 | 32 MPa RC Column (37.5 cm x 37.5 cm) | Column | 32MPa | Concrete Rectangular | 375 | 375 | 1406.3 | 3175 | 0.45 | 1092.32 | G300E | 9108016.67 | 71.46 | G300E | 0 | 0
205 | Story12 | C34 | 32 MPa RC Column (37.5 cm x 37.5 cm) | Column | 32MPa | Concrete Rectangular | 375 | 375 | 1406.3 | 3175 | 0.45 | 1092.32 | G300E | 28817358.33 | 226.11 | G300E | 0 | 0
206 | Story12 | C35 | 32 MPa RC Column (37.5 cm x 37.5 cm) | Column | 32MPa | Concrete Rectangular | 375 | 375 | 1406.3 | 3175 | 0.45 | 1092.32 | G300E | 16362891.67 | 128.39 | G300E | 0 | 0
207 | Story12 | C38 | 32 MPa RC Column (37.5 cm x 37.5 cm) | Column | 32MPa | Concrete Rectangular | 375 | 375 | 1406.3 | 3175 | 0.45 | 1092.32 | G300E | 16389350 | 128.6 | G300E | 0 | 0
208 | Story12 | C39 | 32 MPa RC Column (37.5 cm x 37.5 cm) | Column | 32MPa | Concrete Rectangular | 375 | 375 | 1406.3 | 3175 | 0.45 | 1092.32 | G300E | 28832175 | 226.23 | G300E | 0 | 0
209 | Story12 | C4 | 32 MPa RC Column (37.5 cm x 37.5 cm) | Column | 32MPa | Concrete Rectangular | 375 | 375 | 1406.3 | 3175 | 0.45 | 1092.32 | G300E | 9096375 | 71.37 | G300E | 0 | 0
210 | Story12 | C40 | 32 MPa RC Column (37.5 cm x 37.5 cm) | Column | 32MPa | Concrete Rectangular | 375 | 375 | 1406.3 | 3175 | 0.45 | 1092.32 | G300E | 9108016.67 | 71.46 | G300E | 0 | 0
211 | Story12 | C41 | 32 MPa RC Column (37.5 cm x 37.5 cm) | Column | 32MPa | Concrete Rectangular | 375 | 375 | 1406.3 | 3175 | 0.45 | 1092.32 | G300E | 9145058.33 | 71.76 | G300E | 0 | 0
212 | Story12 | C42 | 32 MPa RC Column (37.5 cm x 37.5 cm) | Column | 32MPa | Concrete Rectangular | 375 | 375 | 1406.3 | 3175 | 0.45 | 1092.32 | G300E | 29969883.33 | 235.15 | G300E | 0 | 0
213 | Story12 | C43 | 32 MPa RC Column (37.5 cm x 37.5 cm) | Column | 32MPa | Concrete Rectangular | 375 | 375 | 1406.3 | 3175 | 0.45 | 1092.32 | G300E | 28321000 | 222.22 | G300E | 0 | 0
214 | Story12 | C44 | 32 MPa RC Column (37.5 cm x 37.5 cm) | Column | 32MPa | Concrete Rectangular | 375 | 375 | 1406.3 | 3175 | 0.45 | 1092.32 | G300E | 16389350 | 128.6 | G300E | 0 | 0
215 | Story12 | C45 | 32 MPa RC Column (37.5 cm x 37.5 cm) | Column | 32MPa | Concrete Rectangular | 375 | 375 | 1406.3 | 3175 | 0.45 | 1092.32 | G300E | 16389350 | 128.6 | G300E | 0 | 0
216 | Story12 | C46 | 32 MPa RC Column (37.5 cm x 37.5 cm) | Column | 32MPa | Concrete Rectangular | 375 | 375 | 1406.3 | 3175 | 0.45 | 1092.32 | G300E | 28321000 | 222.22 | G300E | 0 | 0
217 | Story12 | C47 | 32 MPa RC Column (37.5 cm x 37.5 cm) | Column | 32MPa | Concrete Rectangular | 375 | 375 | 1406.3 | 3175 | 0.45 | 1092.32 | G300E | 29970941.67 | 235.16 | G300E | 0 | 0
218 | Story12 | C48 | 32 MPa RC Column (37.5 cm x 37.5 cm) | Column | 32MPa | Concrete Rectangular | 375 | 375 | 1406.3 | 3175 | 0.45 | 1092.32 | G300E | 9141883.33 | 71.73 | G300E | 0 | 0
219 | Story12 | C49 | 32 MPa RC Column (37.5 cm x 37.5 cm) | Column | 32MPa | Concrete Rectangular | 375 | 375 | 1406.3 | 3175 | 0.45 | 1092.32 | G300E | 6861175 | 53.84 | G300E | 0 | 0
220 | Story12 | C5 | 32 MPa RC Column (37.5 cm x 37.5 cm) | Column | 32MPa | Concrete Rectangular | 375 | 375 | 1406.3 | 3175 | 0.45 | 1092.32 | G300E | 9108016.67 | 71.46 | G300E | 0 | 0
221 | Story12 | C50 | 32 MPa RC Column (37.5 cm x 37.5 cm) | Column | 32MPa | Concrete Rectangular | 375 | 375 | 1406.3 | 3175 | 0.45 | 1092.32 | G300E | 26609675 | 208.79 | G300E | 0 | 0
222 | Story12 | C51 | 32 MPa RC Column (37.5 cm x 37.5 cm) | Column | 32MPa | Concrete Rectangular | 375 | 375 | 1406.3 | 3175 | 0.45 | 1092.32 | G300E | 29972000 | 235.17 | G300E | 0 | 0
223 | Story12 | C52 | 32 MPa RC Column (37.5 cm x 37.5 cm) | Column | 32MPa | Concrete Rectangular | 375 | 375 | 1406.3 | 3175 | 0.45 | 1092.32 | G300E | 28832175 | 226.23 | G300E | 0 | 0
224 | Story12 | C53 | 32 MPa RC Column (37.5 cm x 37.5 cm) | Column | 32MPa | Concrete Rectangular | 375 | 375 | 1406.3 | 3175 | 0.45 | 1092.32 | G300E | 28832175 | 226.23 | G300E | 0 | 0
225 | Story12 | C54 | 32 MPa RC Column (37.5 cm x 37.5 cm) | Column | 32MPa | Concrete Rectangular | 375 | 375 | 1406.3 | 3175 | 0.45 | 1092.32 | G300E | 29970941.67 | 235.16 | G300E | 0 | 0
226 | Story12 | C55 | 32 MPa RC Column (37.5 cm x 37.5 cm) | Column | 32MPa | Concrete Rectangular | 375 | 375 | 1406.3 | 3175 | 0.45 | 1092.32 | G300E | 26609675 | 208.79 | G300E | 0 | 0
227 | Story12 | C56 | 32 MPa RC Column (37.5 cm x 37.5 cm) | Column | 32MPa | Concrete Rectangular | 375 | 375 | 1406.3 | 3175 | 0.45 | 1092.32 | G300E | 6859058.33 | 53.82 | G300E | 0 | 0
228 | Story12 | C57 | 32 MPa RC Column (37.5 cm x 37.5 cm) | Column | 32MPa | Concrete Rectangular | 375 | 375 | 1406.3 | 3250 | 0.46 | 1118.12 | G300E | 4569500 | 35.85 | G300E | 0 | 0
229 | Story12 | C58 | 32 MPa RC Column (37.5 cm x 37.5 cm) | Column | 32MPa | Concrete Rectangular | 375 | 375 | 1406.3 | 3175 | 0.45 | 1092.32 | G300E | 6859058.33 | 53.82 | G300E | 0 | 0
230 | Story12 | C59 | 32 MPa RC Column (37.5 cm x 37.5 cm) | Column | 32MPa | Concrete Rectangular | 375 | 375 | 1406.3 | 3175 | 0.45 | 1092.32 | G300E | 9141883.33 | 71.73 | G300E | 0 | 0
231 | Story12 | C6 | 32 MPa RC Column (37.5 cm x 37.5 cm) | Column | 32MPa | Concrete Rectangular | 375 | 375 | 1406.3 | 3175 | 0.45 | 1092.32 | G300E | 9145058.33 | 71.76 | G300E | 0 | 0
232 | Story12 | C60 | 32 MPa RC Column (37.5 cm x 37.5 cm) | Column | 32MPa | Concrete Rectangular | 375 | 375 | 1406.3 | 3175 | 0.45 | 1092.32 | G300E | 9108016.67 | 71.46 | G300E | 0 | 0
233 | Story12 | C61 | 32 MPa RC Column (37.5 cm x 37.5 cm) | Column | 32MPa | Concrete Rectangular | 375 | 375 | 1406.3 | 3175 | 0.45 | 1092.32 | G300E | 9108016.67 | 71.46 | G300E | 0 | 0
234 | Story12 | C62 | 32 MPa RC Column (37.5 cm x 37.5 cm) | Column | 32MPa | Concrete Rectangular | 375 | 375 | 1406.3 | 3175 | 0.45 | 1092.32 | G300E | 9141883.33 | 71.73 | G300E | 0 | 0
235 | Story12 | C63 | 32 MPa RC Column (37.5 cm x 37.5 cm) | Column | 32MPa | Concrete Rectangular | 375 | 375 | 1406.3 | 3175 | 0.45 | 1092.32 | G300E | 6858000 | 53.81 | G300E | 0 | 0
236 | Story12 | C64 | 32 MPa RC Column (37.5 cm x 37.5 cm) | Column | 32MPa | Concrete Rectangular | 375 | 375 | 1406.3 | 3250 | 0.46 | 1118.12 | G300E | 4569500 | 35.85 | G300E | 0 | 0
237 | Story12 | C7 | 32 MPa RC Column (37.5 cm x 37.5 cm) | Column | 32MPa | Concrete Rectangular | 375 | 375 | 1406.3 | 3175 | 0.45 | 1092.32 | G300E | 6861175 | 53.84 | G300E | 0 | 0
238 | Story12 | C8 | 32 MPa RC Column (37.5 cm x 37.5 cm) | Column | 32MPa | Concrete Rectangular | 375 | 375 | 1406.3 | 3250 | 0.46 | 1118.12 | G300E | 4569500 | 35.85 | G300E | 0 | 0
239 | Story12 | C9 | 32 MPa RC Column (37.5 cm x 37.5 cm) | Column | 32MPa | Concrete Rectangular | 375 | 375 | 1406.3 | 3175 | 0.45 | 1092.32 | G300E | 6804025 | 53.39 | G300E | 0 | 0
240 | Story13 | C1 | 32 MPa RC Column (35 cm x 35 cm) | Column | 32MPa | Concrete Rectangular | 350 | 350 | 1225 | 3250 | 0.4 | 974.01 | G300E | 3981250 | 31.24 | G300E | 0 | 0
241 | Story13 | C10 | 32 MPa RC Column (35 cm x 35 cm) | Column | 32MPa | Concrete Rectangular | 350 | 350 | 1225 | 3175 | 0.39 | 951.53 | G300E | 27920950 | 219.08 | G300E | 0 | 0
242 | Story13 | C11 | 32 MPa RC Column (35 cm x 35 cm) | Column | 32MPa | Concrete Rectangular | 350 | 350 | 1225 | 3175 | 0.39 | 951.53 | G300E | 30671558.33 | 240.66 | G300E | 0 | 0
243 | Story13 | C12 | 32 MPa RC Column (35 cm x 35 cm) | Column | 32MPa | Concrete Rectangular | 350 | 350 | 1225 | 3175 | 0.39 | 951.53 | G300E | 29690483.33 | 232.96 | G300E | 0 | 0
244 | Story13 | C13 | 32 MPa RC Column (35 cm x 35 cm) | Column | 32MPa | Concrete Rectangular | 350 | 350 | 1225 | 3175 | 0.39 | 951.53 | G300E | 29721175 | 233.2 | G300E | 0 | 0
245 | Story13 | C14 | 32 MPa RC Column (35 cm x 35 cm) | Column | 32MPa | Concrete Rectangular | 350 | 350 | 1225 | 3175 | 0.39 | 951.53 | G300E | 30689550 | 240.8 | G300E | 0 | 0
246 | Story13 | C15 | 32 MPa RC Column (35 cm x 35 cm) | Column | 32MPa | Concrete Rectangular | 350 | 350 | 1225 | 3175 | 0.39 | 951.53 | G300E | 27806650 | 218.18 | G300E | 0 | 0
247 | Story13 | C16 | 32 MPa RC Column (35 cm x 35 cm) | Column | 32MPa | Concrete Rectangular | 350 | 350 | 1225 | 3175 | 0.39 | 951.53 | G300E | 9364133.33 | 73.47 | G300E | 0 | 0
248 | Story13 | C17 | 32 MPa RC Column (35 cm x 35 cm) | Column | 32MPa | Concrete Rectangular | 350 | 350 | 1225 | 3175 | 0.39 | 951.53 | G300E | 11482916.67 | 90.1 | G300E | 0 | 0
249 | Story13 | C18 | 32 MPa RC Column (35 cm x 35 cm) | Column | 32MPa | Concrete Rectangular | 350 | 350 | 1225 | 3175 | 0.39 | 951.53 | G300E | 30671558.33 | 240.66 | G300E | 0 | 0
250 | Story13 | C19 | 32 MPa RC Column (35 cm x 35 cm) | Column | 32MPa | Concrete Rectangular | 350 | 350 | 1225 | 3175 | 0.39 | 951.53 | G300E | 29359225 | 230.36 | G300E | 0 | 0
251 | Story13 | C2 | 32 MPa RC Column (35 cm x 35 cm) | Column | 32MPa | Concrete Rectangular | 350 | 350 | 1225 | 3175 | 0.39 | 951.53 | G300E | 9317566.67 | 73.11 | G300E | 0 | 0
252 | Story13 | C20 | 32 MPa RC Column (35 cm x 35 cm) | Column | 32MPa | Concrete Rectangular | 350 | 350 | 1225 | 3175 | 0.39 | 951.53 | G300E | 17873133.33 | 140.24 | G300E | 0 | 0
253 | Story13 | C21 | 32 MPa RC Column (35 cm x 35 cm) | Column | 32MPa | Concrete Rectangular | 350 | 350 | 1225 | 3175 | 0.39 | 951.53 | G300E | 17952508.33 | 140.86 | G300E | 0 | 0
254 | Story13 | C22 | 32 MPa RC Column (35 cm x 35 cm) | Column | 32MPa | Concrete Rectangular | 350 | 350 | 1225 | 3175 | 0.39 | 951.53 | G300E | 29235400 | 229.39 | G300E | 0 | 0
255 | Story13 | C23 | 32 MPa RC Column (35 cm x 35 cm) | Column | 32MPa | Concrete Rectangular | 350 | 350 | 1225 | 3175 | 0.39 | 951.53 | G300E | 30689550 | 240.8 | G300E | 0 | 0
256 | Story13 | C24 | 32 MPa RC Column (35 cm x 35 cm) | Column | 32MPa | Concrete Rectangular | 350 | 350 | 1225 | 3175 | 0.39 | 951.53 | G300E | 11519958.33 | 90.39 | G300E | 0 | 0
257 | Story13 | C25 | 32 MPa RC Column (35 cm x 35 cm) | Column | 32MPa | Concrete Rectangular | 350 | 350 | 1225 | 3175 | 0.39 | 951.53 | G300E | 11473391.67 | 90.02 | G300E | 0 | 0
258 | Story13 | C26 | 32 MPa RC Column (35 cm x 35 cm) | Column | 32MPa | Concrete Rectangular | 350 | 350 | 1225 | 3175 | 0.39 | 951.53 | G300E | 29692600 | 232.98 | G300E | 0 | 0
259 | Story13 | C27 | 32 MPa RC Column (35 cm x 35 cm) | Column | 32MPa | Concrete Rectangular | 350 | 350 | 1225 | 3175 | 0.39 | 951.53 | G300E | 17874191.67 | 140.25 | G300E | 0 | 0
260 | Story13 | C3 | 32 MPa RC Column (35 cm x 35 cm) | Column | 32MPa | Concrete Rectangular | 350 | 350 | 1225 | 3175 | 0.39 | 951.53 | G300E | 11479741.67 | 90.07 | G300E | 0 | 0
261 | Story13 | C30 | 32 MPa RC Column (35 cm x 35 cm) | Column | 32MPa | Concrete Rectangular | 350 | 350 | 1225 | 3175 | 0.39 | 951.53 | G300E | 17975791.67 | 141.04 | G300E | 0 | 0
262 | Story13 | C31 | 32 MPa RC Column (35 cm x 35 cm) | Column | 32MPa | Concrete Rectangular | 350 | 350 | 1225 | 3175 | 0.39 | 951.53 | G300E | 29731758.33 | 233.29 | G300E | 0 | 0
263 | Story13 | C32 | 32 MPa RC Column (35 cm x 35 cm) | Column | 32MPa | Concrete Rectangular | 350 | 350 | 1225 | 3175 | 0.39 | 951.53 | G300E | 11485033.33 | 90.12 | G300E | 0 | 0
264 | Story13 | C33 | 32 MPa RC Column (35 cm x 35 cm) | Column | 32MPa | Concrete Rectangular | 350 | 350 | 1225 | 3175 | 0.39 | 951.53 | G300E | 11487150 | 90.13 | G300E | 0 | 0
265 | Story13 | C34 | 32 MPa RC Column (35 cm x 35 cm) | Column | 32MPa | Concrete Rectangular | 350 | 350 | 1225 | 3175 | 0.39 | 951.53 | G300E | 29720116.67 | 233.2 | G300E | 0 | 0
266 | Story13 | C35 | 32 MPa RC Column (35 cm x 35 cm) | Column | 32MPa | Concrete Rectangular | 350 | 350 | 1225 | 3175 | 0.39 | 951.53 | G300E | 17949333.33 | 140.84 | G300E | 0 | 0
267 | Story13 | C38 | 32 MPa RC Column (35 cm x 35 cm) | Column | 32MPa | Concrete Rectangular | 350 | 350 | 1225 | 3175 | 0.39 | 951.53 | G300E | 17975791.67 | 141.04 | G300E | 0 | 0
268 | Story13 | C39 | 32 MPa RC Column (35 cm x 35 cm) | Column | 32MPa | Concrete Rectangular | 350 | 350 | 1225 | 3175 | 0.39 | 951.53 | G300E | 29731758.33 | 233.29 | G300E | 0 | 0
269 | Story13 | C4 | 32 MPa RC Column (35 cm x 35 cm) | Column | 32MPa | Concrete Rectangular | 350 | 350 | 1225 | 3175 | 0.39 | 951.53 | G300E | 11473391.67 | 90.02 | G300E | 0 | 0
270 | Story13 | C40 | 32 MPa RC Column (35 cm x 35 cm) | Column | 32MPa | Concrete Rectangular | 350 | 350 | 1225 | 3175 | 0.39 | 951.53 | G300E | 11485033.33 | 90.12 | G300E | 0 | 0
271 | Story13 | C41 | 32 MPa RC Column (35 cm x 35 cm) | Column | 32MPa | Concrete Rectangular | 350 | 350 | 1225 | 3175 | 0.39 | 951.53 | G300E | 11524191.67 | 90.42 | G300E | 0 | 0
272 | Story13 | C42 | 32 MPa RC Column (35 cm x 35 cm) | Column | 32MPa | Concrete Rectangular | 350 | 350 | 1225 | 3175 | 0.39 | 951.53 | G300E | 30689550 | 240.8 | G300E | 0 | 0
273 | Story13 | C43 | 32 MPa RC Column (35 cm x 35 cm) | Column | 32MPa | Concrete Rectangular | 350 | 350 | 1225 | 3175 | 0.39 | 951.53 | G300E | 29235400 | 229.39 | G300E | 0 | 0
274 | Story13 | C44 | 32 MPa RC Column (35 cm x 35 cm) | Column | 32MPa | Concrete Rectangular | 350 | 350 | 1225 | 3175 | 0.39 | 951.53 | G300E | 17975791.67 | 141.04 | G300E | 0 | 0
275 | Story13 | C45 | 32 MPa RC Column (35 cm x 35 cm) | Column | 32MPa | Concrete Rectangular | 350 | 350 | 1225 | 3175 | 0.39 | 951.53 | G300E | 17975791.67 | 141.04 | G300E | 0 | 0
276 | Story13 | C46 | 32 MPa RC Column (35 cm x 35 cm) | Column | 32MPa | Concrete Rectangular | 350 | 350 | 1225 | 3175 | 0.39 | 951.53 | G300E | 29235400 | 229.39 | G300E | 0 | 0
277 | Story13 | C47 | 32 MPa RC Column (35 cm x 35 cm) | Column | 32MPa | Concrete Rectangular | 350 | 350 | 1225 | 3175 | 0.39 | 951.53 | G300E | 30689550 | 240.8 | G300E | 0 | 0
278 | Story13 | C48 | 32 MPa RC Column (35 cm x 35 cm) | Column | 32MPa | Concrete Rectangular | 350 | 350 | 1225 | 3175 | 0.39 | 951.53 | G300E | 11519958.33 | 90.39 | G300E | 0 | 0
279 | Story13 | C49 | 32 MPa RC Column (35 cm x 35 cm) | Column | 32MPa | Concrete Rectangular | 350 | 350 | 1225 | 3175 | 0.39 | 951.53 | G300E | 9368366.67 | 73.51 | G300E | 0 | 0
280 | Story13 | C5 | 32 MPa RC Column (35 cm x 35 cm) | Column | 32MPa | Concrete Rectangular | 350 | 350 | 1225 | 3175 | 0.39 | 951.53 | G300E | 11487150 | 90.13 | G300E | 0 | 0
281 | Story13 | C50 | 32 MPa RC Column (35 cm x 35 cm) | Column | 32MPa | Concrete Rectangular | 350 | 350 | 1225 | 3175 | 0.39 | 951.53 | G300E | 27806650 | 218.18 | G300E | 0 | 0
282 | Story13 | C51 | 32 MPa RC Column (35 cm x 35 cm) | Column | 32MPa | Concrete Rectangular | 350 | 350 | 1225 | 3175 | 0.39 | 951.53 | G300E | 30689550 | 240.8 | G300E | 0 | 0
283 | Story13 | C52 | 32 MPa RC Column (35 cm x 35 cm) | Column | 32MPa | Concrete Rectangular | 350 | 350 | 1225 | 3175 | 0.39 | 951.53 | G300E | 29731758.33 | 233.29 | G300E | 0 | 0
284 | Story13 | C53 | 32 MPa RC Column (35 cm x 35 cm) | Column | 32MPa | Concrete Rectangular | 350 | 350 | 1225 | 3175 | 0.39 | 951.53 | G300E | 29731758.33 | 233.29 | G300E | 0 | 0
285 | Story13 | C54 | 32 MPa RC Column (35 cm x 35 cm) | Column | 32MPa | Concrete Rectangular | 350 | 350 | 1225 | 3175 | 0.39 | 951.53 | G300E | 30689550 | 240.8 | G300E | 0 | 0
286 | Story13 | C55 | 32 MPa RC Column (35 cm x 35 cm) | Column | 32MPa | Concrete Rectangular | 350 | 350 | 1225 | 3175 | 0.39 | 951.53 | G300E | 27806650 | 218.18 | G300E | 0 | 0
287 | Story13 | C56 | 32 MPa RC Column (35 cm x 35 cm) | Column | 32MPa | Concrete Rectangular | 350 | 350 | 1225 | 3175 | 0.39 | 951.53 | G300E | 9364133.33 | 73.47 | G300E | 0 | 0
288 | Story13 | C57 | 32 MPa RC Column (35 cm x 35 cm) | Column | 32MPa | Concrete Rectangular | 350 | 350 | 1225 | 3250 | 0.4 | 974.01 | G300E | 3981250 | 31.24 | G300E | 0 | 0
289 | Story13 | C58 | 32 MPa RC Column (35 cm x 35 cm) | Column | 32MPa | Concrete Rectangular | 350 | 350 | 1225 | 3175 | 0.39 | 951.53 | G300E | 9364133.33 | 73.47 | G300E | 0 | 0
290 | Story13 | C59 | 32 MPa RC Column (35 cm x 35 cm) | Column | 32MPa | Concrete Rectangular | 350 | 350 | 1225 | 3175 | 0.39 | 951.53 | G300E | 11519958.33 | 90.39 | G300E | 0 | 0
291 | Story13 | C6 | 32 MPa RC Column (35 cm x 35 cm) | Column | 32MPa | Concrete Rectangular | 350 | 350 | 1225 | 3175 | 0.39 | 951.53 | G300E | 11524191.67 | 90.42 | G300E | 0 | 0
292 | Story13 | C60 | 32 MPa RC Column (35 cm x 35 cm) | Column | 32MPa | Concrete Rectangular | 350 | 350 | 1225 | 3175 | 0.39 | 951.53 | G300E | 11485033.33 | 90.12 | G300E | 0 | 0
293 | Story13 | C61 | 32 MPa RC Column (35 cm x 35 cm) | Column | 32MPa | Concrete Rectangular | 350 | 350 | 1225 | 3175 | 0.39 | 951.53 | G300E | 11485033.33 | 90.12 | G300E | 0 | 0
294 | Story13 | C62 | 32 MPa RC Column (35 cm x 35 cm) | Column | 32MPa | Concrete Rectangular | 350 | 350 | 1225 | 3175 | 0.39 | 951.53 | G300E | 11519958.33 | 90.39 | G300E | 0 | 0
295 | Story13 | C63 | 32 MPa RC Column (35 cm x 35 cm) | Column | 32MPa | Concrete Rectangular | 350 | 350 | 1225 | 3175 | 0.39 | 951.53 | G300E | 9364133.33 | 73.47 | G300E | 0 | 0
296 | Story13 | C64 | 32 MPa RC Column (35 cm x 35 cm) | Column | 32MPa | Concrete Rectangular | 350 | 350 | 1225 | 3250 | 0.4 | 974.01 | G300E | 3981250 | 31.24 | G300E | 0 | 0
297 | Story13 | C7 | 32 MPa RC Column (35 cm x 35 cm) | Column | 32MPa | Concrete Rectangular | 350 | 350 | 1225 | 3175 | 0.39 | 951.53 | G300E | 9368366.67 | 73.51 | G300E | 0 | 0
298 | Story13 | C8 | 32 MPa RC Column (35 cm x 35 cm) | Column | 32MPa | Concrete Rectangular | 350 | 350 | 1225 | 3250 | 0.4 | 974.01 | G300E | 3981250 | 31.24 | G300E | 0 | 0
299 | Story13 | C9 | 32 MPa RC Column (35 cm x 35 cm) | Column | 32MPa | Concrete Rectangular | 350 | 350 | 1225 | 3175 | 0.39 | 951.53 | G300E | 9318625 | 73.12 | G300E | 0 | 0
300 | Story14 | C1 | 32 MPa RC Column (35 cm x 35 cm) | Column | 32MPa | Concrete Rectangular | 350 | 350 | 1225 | 3250 | 0.4 | 974.01 | G300E | 3981250 | 31.24 | G300E | 0 | 0
301 | Story14 | C10 | 32 MPa RC Column (35 cm x 35 cm) | Column | 32MPa | Concrete Rectangular | 350 | 350 | 1225 | 3175 | 0.39 | 951.53 | G300E | 22844125 | 179.24 | G300E | 0 | 0
302 | Story14 | C11 | 32 MPa RC Column (35 cm x 35 cm) | Column | 32MPa | Concrete Rectangular | 350 | 350 | 1225 | 3175 | 0.39 | 951.53 | G300E | 25730200 | 201.89 | G300E | 0 | 0
303 | Story14 | C12 | 32 MPa RC Column (35 cm x 35 cm) | Column | 32MPa | Concrete Rectangular | 350 | 350 | 1225 | 3175 | 0.39 | 951.53 | G300E | 24679275 | 193.64 | G300E | 0 | 0
304 | Story14 | C13 | 32 MPa RC Column (35 cm x 35 cm) | Column | 32MPa | Concrete Rectangular | 350 | 350 | 1225 | 3175 | 0.39 | 951.53 | G300E | 24712083.33 | 193.9 | G300E | 0 | 0
305 | Story14 | C14 | 32 MPa RC Column (35 cm x 35 cm) | Column | 32MPa | Concrete Rectangular | 350 | 350 | 1225 | 3175 | 0.39 | 951.53 | G300E | 25745016.67 | 202 | G300E | 0 | 0
306 | Story14 | C15 | 32 MPa RC Column (35 cm x 35 cm) | Column | 32MPa | Concrete Rectangular | 350 | 350 | 1225 | 3175 | 0.39 | 951.53 | G300E | 22750991.67 | 178.51 | G300E | 0 | 0
307 | Story14 | C16 | 32 MPa RC Column (35 cm x 35 cm) | Column | 32MPa | Concrete Rectangular | 350 | 350 | 1225 | 3175 | 0.39 | 951.53 | G300E | 6526741.67 | 51.21 | G300E | 0 | 0
308 | Story14 | C17 | 32 MPa RC Column (35 cm x 35 cm) | Column | 32MPa | Concrete Rectangular | 350 | 350 | 1225 | 3175 | 0.39 | 951.53 | G300E | 8627533.33 | 67.69 | G300E | 0 | 0
309 | Story14 | C18 | 32 MPa RC Column (35 cm x 35 cm) | Column | 32MPa | Concrete Rectangular | 350 | 350 | 1225 | 3175 | 0.39 | 951.53 | G300E | 25731258.33 | 201.9 | G300E | 0 | 0
310 | Story14 | C19 | 32 MPa RC Column (35 cm x 35 cm) | Column | 32MPa | Concrete Rectangular | 350 | 350 | 1225 | 3175 | 0.39 | 951.53 | G300E | 24200908.33 | 189.89 | G300E | 0 | 0
311 | Story14 | C2 | 32 MPa RC Column (35 cm x 35 cm) | Column | 32MPa | Concrete Rectangular | 350 | 350 | 1225 | 3175 | 0.39 | 951.53 | G300E | 6494991.67 | 50.96 | G300E | 0 | 0
312 | Story14 | C20 | 32 MPa RC Column (35 cm x 35 cm) | Column | 32MPa | Concrete Rectangular | 350 | 350 | 1225 | 3175 | 0.39 | 951.53 | G300E | 14328775 | 112.43 | G300E | 0 | 0
313 | Story14 | C21 | 32 MPa RC Column (35 cm x 35 cm) | Column | 32MPa | Concrete Rectangular | 350 | 350 | 1225 | 3175 | 0.39 | 951.53 | G300E | 14395450 | 112.95 | G300E | 0 | 0
314 | Story14 | C22 | 32 MPa RC Column (35 cm x 35 cm) | Column | 32MPa | Concrete Rectangular | 350 | 350 | 1225 | 3175 | 0.39 | 951.53 | G300E | 24073908.33 | 188.89 | G300E | 0 | 0
315 | Story14 | C23 | 32 MPa RC Column (35 cm x 35 cm) | Column | 32MPa | Concrete Rectangular | 350 | 350 | 1225 | 3175 | 0.39 | 951.53 | G300E | 25746075 | 202.01 | G300E | 0 | 0
316 | Story14 | C24 | 32 MPa RC Column (35 cm x 35 cm) | Column | 32MPa | Concrete Rectangular | 350 | 350 | 1225 | 3175 | 0.39 | 951.53 | G300E | 8664575 | 67.99 | G300E | 0 | 0
317 | Story14 | C25 | 32 MPa RC Column (35 cm x 35 cm) | Column | 32MPa | Concrete Rectangular | 350 | 350 | 1225 | 3175 | 0.39 | 951.53 | G300E | 8613775 | 67.59 | G300E | 0 | 0
318 | Story14 | C26 | 32 MPa RC Column (35 cm x 35 cm) | Column | 32MPa | Concrete Rectangular | 350 | 350 | 1225 | 3175 | 0.39 | 951.53 | G300E | 24680333.33 | 193.65 | G300E | 0 | 0
319 | Story14 | C27 | 32 MPa RC Column (35 cm x 35 cm) | Column | 32MPa | Concrete Rectangular | 350 | 350 | 1225 | 3175 | 0.39 | 951.53 | G300E | 14330891.67 | 112.45 | G300E | 0 | 0
320 | Story14 | C3 | 32 MPa RC Column (35 cm x 35 cm) | Column | 32MPa | Concrete Rectangular | 350 | 350 | 1225 | 3175 | 0.39 | 951.53 | G300E | 8625416.67 | 67.68 | G300E | 0 | 0
321 | Story14 | C30 | 32 MPa RC Column (35 cm x 35 cm) | Column | 32MPa | Concrete Rectangular | 350 | 350 | 1225 | 3175 | 0.39 | 951.53 | G300E | 14419791.67 | 113.14 | G300E | 0 | 0
322 | Story14 | C31 | 32 MPa RC Column (35 cm x 35 cm) | Column | 32MPa | Concrete Rectangular | 350 | 350 | 1225 | 3175 | 0.39 | 951.53 | G300E | 24724783.33 | 194 | G300E | 0 | 0
323 | Story14 | C32 | 32 MPa RC Column (35 cm x 35 cm) | Column | 32MPa | Concrete Rectangular | 350 | 350 | 1225 | 3175 | 0.39 | 951.53 | G300E | 8625416.67 | 67.68 | G300E | 0 | 0
324 | Story14 | C33 | 32 MPa RC Column (35 cm x 35 cm) | Column | 32MPa | Concrete Rectangular | 350 | 350 | 1225 | 3175 | 0.39 | 951.53 | G300E | 8626475 | 67.69 | G300E | 0 | 0
325 | Story14 | C34 | 32 MPa RC Column (35 cm x 35 cm) | Column | 32MPa | Concrete Rectangular | 350 | 350 | 1225 | 3175 | 0.39 | 951.53 | G300E | 24711025 | 193.89 | G300E | 0 | 0
326 | Story14 | C35 | 32 MPa RC Column (35 cm x 35 cm) | Column | 32MPa | Concrete Rectangular | 350 | 350 | 1225 | 3175 | 0.39 | 951.53 | G300E | 14394391.67 | 112.94 | G300E | 0 | 0
327 | Story14 | C38 | 32 MPa RC Column (35 cm x 35 cm) | Column | 32MPa | Concrete Rectangular | 350 | 350 | 1225 | 3175 | 0.39 | 951.53 | G300E | 14418733.33 | 113.13 | G300E | 0 | 0
328 | Story14 | C39 | 32 MPa RC Column (35 cm x 35 cm) | Column | 32MPa | Concrete Rectangular | 350 | 350 | 1225 | 3175 | 0.39 | 951.53 | G300E | 24723725 | 193.99 | G300E | 0 | 0
329 | Story14 | C4 | 32 MPa RC Column (35 cm x 35 cm) | Column | 32MPa | Concrete Rectangular | 350 | 350 | 1225 | 3175 | 0.39 | 951.53 | G300E | 8613775 | 67.59 | G300E | 0 | 0
330 | Story14 | C40 | 32 MPa RC Column (35 cm x 35 cm) | Column | 32MPa | Concrete Rectangular | 350 | 350 | 1225 | 3175 | 0.39 | 951.53 | G300E | 8625416.67 | 67.68 | G300E | 0 | 0
331 | Story14 | C41 | 32 MPa RC Column (35 cm x 35 cm) | Column | 32MPa | Concrete Rectangular | 350 | 350 | 1225 | 3175 | 0.39 | 951.53 | G300E | 8667750 | 68.01 | G300E | 0 | 0
332 | Story14 | C42 | 32 MPa RC Column (35 cm x 35 cm) | Column | 32MPa | Concrete Rectangular | 350 | 350 | 1225 | 3175 | 0.39 | 951.53 | G300E | 25745016.67 | 202 | G300E | 0 | 0
333 | Story14 | C43 | 32 MPa RC Column (35 cm x 35 cm) | Column | 32MPa | Concrete Rectangular | 350 | 350 | 1225 | 3175 | 0.39 | 951.53 | G300E | 24073908.33 | 188.89 | G300E | 0 | 0
334 | Story14 | C44 | 32 MPa RC Column (35 cm x 35 cm) | Column | 32MPa | Concrete Rectangular | 350 | 350 | 1225 | 3175 | 0.39 | 951.53 | G300E | 14419791.67 | 113.14 | G300E | 0 | 0
335 | Story14 | C45 | 32 MPa RC Column (35 cm x 35 cm) | Column | 32MPa | Concrete Rectangular | 350 | 350 | 1225 | 3175 | 0.39 | 951.53 | G300E | 14418733.33 | 113.13 | G300E | 0 | 0
336 | Story14 | C46 | 32 MPa RC Column (35 cm x 35 cm) | Column | 32MPa | Concrete Rectangular | 350 | 350 | 1225 | 3175 | 0.39 | 951.53 | G300E | 24073908.33 | 188.89 | G300E | 0 | 0
337 | Story14 | C47 | 32 MPa RC Column (35 cm x 35 cm) | Column | 32MPa | Concrete Rectangular | 350 | 350 | 1225 | 3175 | 0.39 | 951.53 | G300E | 25745016.67 | 202 | G300E | 0 | 0
338 | Story14 | C48 | 32 MPa RC Column (35 cm x 35 cm) | Column | 32MPa | Concrete Rectangular | 350 | 350 | 1225 | 3175 | 0.39 | 951.53 | G300E | 8664575 | 67.99 | G300E | 0 | 0
339 | Story14 | C49 | 32 MPa RC Column (35 cm x 35 cm) | Column | 32MPa | Concrete Rectangular | 350 | 350 | 1225 | 3175 | 0.39 | 951.53 | G300E | 6529916.67 | 51.24 | G300E | 0 | 0
340 | Story14 | C5 | 32 MPa RC Column (35 cm x 35 cm) | Column | 32MPa | Concrete Rectangular | 350 | 350 | 1225 | 3175 | 0.39 | 951.53 | G300E | 8626475 | 67.69 | G300E | 0 | 0
341 | Story14 | C50 | 32 MPa RC Column (35 cm x 35 cm) | Column | 32MPa | Concrete Rectangular | 350 | 350 | 1225 | 3175 | 0.39 | 951.53 | G300E | 22750991.67 | 178.51 | G300E | 0 | 0
342 | Story14 | C51 | 32 MPa RC Column (35 cm x 35 cm) | Column | 32MPa | Concrete Rectangular | 350 | 350 | 1225 | 3175 | 0.39 | 951.53 | G300E | 25746075 | 202.01 | G300E | 0 | 0
343 | Story14 | C52 | 32 MPa RC Column (35 cm x 35 cm) | Column | 32MPa | Concrete Rectangular | 350 | 350 | 1225 | 3175 | 0.39 | 951.53 | G300E | 24724783.33 | 194 | G300E | 0 | 0
344 | Story14 | C53 | 32 MPa RC Column (35 cm x 35 cm) | Column | 32MPa | Concrete Rectangular | 350 | 350 | 1225 | 3175 | 0.39 | 951.53 | G300E | 24723725 | 193.99 | G300E | 0 | 0
345 | Story14 | C54 | 32 MPa RC Column (35 cm x 35 cm) | Column | 32MPa | Concrete Rectangular | 350 | 350 | 1225 | 3175 | 0.39 | 951.53 | G300E | 25745016.67 | 202 | G300E | 0 | 0
346 | Story14 | C55 | 32 MPa RC Column (35 cm x 35 cm) | Column | 32MPa | Concrete Rectangular | 350 | 350 | 1225 | 3175 | 0.39 | 951.53 | G300E | 22749933.33 | 178.5 | G300E | 0 | 0
347 | Story14 | C56 | 32 MPa RC Column (35 cm x 35 cm) | Column | 32MPa | Concrete Rectangular | 350 | 350 | 1225 | 3175 | 0.39 | 951.53 | G300E | 6526741.67 | 51.21 | G300E | 0 | 0
348 | Story14 | C57 | 32 MPa RC Column (35 cm x 35 cm) | Column | 32MPa | Concrete Rectangular | 350 | 350 | 1225 | 3250 | 0.4 | 974.01 | G300E | 3981250 | 31.24 | G300E | 0 | 0
349 | Story14 | C58 | 32 MPa RC Column (35 cm x 35 cm) | Column | 32MPa | Concrete Rectangular | 350 | 350 | 1225 | 3175 | 0.39 | 951.53 | G300E | 6526741.67 | 51.21 | G300E | 0 | 0
350 | Story14 | C59 | 32 MPa RC Column (35 cm x 35 cm) | Column | 32MPa | Concrete Rectangular | 350 | 350 | 1225 | 3175 | 0.39 | 951.53 | G300E | 8664575 | 67.99 | G300E | 0 | 0
351 | Story14 | C6 | 32 MPa RC Column (35 cm x 35 cm) | Column | 32MPa | Concrete Rectangular | 350 | 350 | 1225 | 3175 | 0.39 | 951.53 | G300E | 8667750 | 68.01 | G300E | 0 | 0
352 | Story14 | C60 | 32 MPa RC Column (35 cm x 35 cm) | Column | 32MPa | Concrete Rectangular | 350 | 350 | 1225 | 3175 | 0.39 | 951.53 | G300E | 8624358.33 | 67.67 | G300E | 0 | 0
353 | Story14 | C61 | 32 MPa RC Column (35 cm x 35 cm) | Column | 32MPa | Concrete Rectangular | 350 | 350 | 1225 | 3175 | 0.39 | 951.53 | G300E | 8624358.33 | 67.67 | G300E | 0 | 0
354 | Story14 | C62 | 32 MPa RC Column (35 cm x 35 cm) | Column | 32MPa | Concrete Rectangular | 350 | 350 | 1225 | 3175 | 0.39 | 951.53 | G300E | 8664575 | 67.99 | G300E | 0 | 0
355 | Story14 | C63 | 32 MPa RC Column (35 cm x 35 cm) | Column | 32MPa | Concrete Rectangular | 350 | 350 | 1225 | 3175 | 0.39 | 951.53 | G300E | 6526741.67 | 51.21 | G300E | 0 | 0
356 | Story14 | C64 | 32 MPa RC Column (35 cm x 35 cm) | Column | 32MPa | Concrete Rectangular | 350 | 350 | 1225 | 3250 | 0.4 | 974.01 | G300E | 3981250 | 31.24 | G300E | 0 | 0
357 | Story14 | C7 | 32 MPa RC Column (35 cm x 35 cm) | Column | 32MPa | Concrete Rectangular | 350 | 350 | 1225 | 3175 | 0.39 | 951.53 | G300E | 6529916.67 | 51.24 | G300E | 0 | 0
358 | Story14 | C8 | 32 MPa RC Column (35 cm x 35 cm) | Column | 32MPa | Concrete Rectangular | 350 | 350 | 1225 | 3250 | 0.4 | 974.01 | G300E | 3981250 | 31.24 | G300E | 0 | 0
359 | Story14 | C9 | 32 MPa RC Column (35 cm x 35 cm) | Column | 32MPa | Concrete Rectangular | 350 | 350 | 1225 | 3175 | 0.39 | 951.53 | G300E | 6493933.33 | 50.95 | G300E | 0 | 0
360 | Story15 | C1 | 32 MPa RC Column (32.5 cm x 32.5 cm) | Column | 32MPa | Concrete Rectangular | 325 | 325 | 1056.3 | 3250 | 0.34 | 839.83 | G300E | 3432000 | 26.93 | G300E | 0 | 0
361 | Story15 | C10 | 32 MPa RC Column (32.5 cm x 32.5 cm) | Column | 32MPa | Concrete Rectangular | 325 | 325 | 1056.3 | 3175 | 0.34 | 820.45 | G300E | 23698200 | 185.94 | G300E | 0 | 0
362 | Story15 | C11 | 32 MPa RC Column (32.5 cm x 32.5 cm) | Column | 32MPa | Concrete Rectangular | 325 | 325 | 1056.3 | 3175 | 0.34 | 820.45 | G300E | 26197983.33 | 205.56 | G300E | 0 | 0
363 | Story15 | C12 | 32 MPa RC Column (32.5 cm x 32.5 cm) | Column | 32MPa | Concrete Rectangular | 325 | 325 | 1056.3 | 3175 | 0.34 | 820.45 | G300E | 25335441.67 | 198.79 | G300E | 0 | 0
364 | Story15 | C13 | 32 MPa RC Column (32.5 cm x 32.5 cm) | Column | 32MPa | Concrete Rectangular | 325 | 325 | 1056.3 | 3175 | 0.34 | 820.45 | G300E | 25360841.67 | 198.99 | G300E | 0 | 0
365 | Story15 | C14 | 32 MPa RC Column (32.5 cm x 32.5 cm) | Column | 32MPa | Concrete Rectangular | 325 | 325 | 1056.3 | 3175 | 0.34 | 820.45 | G300E | 26206450 | 205.63 | G300E | 0 | 0
366 | Story15 | C15 | 32 MPa RC Column (32.5 cm x 32.5 cm) | Column | 32MPa | Concrete Rectangular | 325 | 325 | 1056.3 | 3175 | 0.34 | 820.45 | G300E | 23610358.33 | 185.26 | G300E | 0 | 0
367 | Story15 | C16 | 32 MPa RC Column (32.5 cm x 32.5 cm) | Column | 32MPa | Concrete Rectangular | 325 | 325 | 1056.3 | 3175 | 0.34 | 820.45 | G300E | 8827558.33 | 69.26 | G300E | 0 | 0
368 | Story15 | C17 | 32 MPa RC Column (32.5 cm x 32.5 cm) | Column | 32MPa | Concrete Rectangular | 325 | 325 | 1056.3 | 3175 | 0.34 | 820.45 | G300E | 10735733.33 | 84.24 | G300E | 0 | 0
369 | Story15 | C18 | 32 MPa RC Column (32.5 cm x 32.5 cm) | Column | 32MPa | Concrete Rectangular | 325 | 325 | 1056.3 | 3175 | 0.34 | 820.45 | G300E | 26199041.67 | 205.57 | G300E | 0 | 0
370 | Story15 | C19 | 32 MPa RC Column (32.5 cm x 32.5 cm) | Column | 32MPa | Concrete Rectangular | 325 | 325 | 1056.3 | 3175 | 0.34 | 820.45 | G300E | 24852841.67 | 195 | G300E | 0 | 0
371 | Story15 | C2 | 32 MPa RC Column (32.5 cm x 32.5 cm) | Column | 32MPa | Concrete Rectangular | 325 | 325 | 1056.3 | 3175 | 0.34 | 820.45 | G300E | 8800041.67 | 69.05 | G300E | 0 | 0
372 | Story15 | C20 | 32 MPa RC Column (32.5 cm x 32.5 cm) | Column | 32MPa | Concrete Rectangular | 325 | 325 | 1056.3 | 3175 | 0.34 | 820.45 | G300E | 15759641.67 | 123.66 | G300E | 0 | 0
373 | Story15 | C21 | 32 MPa RC Column (32.5 cm x 32.5 cm) | Column | 32MPa | Concrete Rectangular | 325 | 325 | 1056.3 | 3175 | 0.34 | 820.45 | G300E | 15816791.67 | 124.1 | G300E | 0 | 0
374 | Story15 | C22 | 32 MPa RC Column (32.5 cm x 32.5 cm) | Column | 32MPa | Concrete Rectangular | 325 | 325 | 1056.3 | 3175 | 0.34 | 820.45 | G300E | 24759708.33 | 194.27 | G300E | 0 | 0
375 | Story15 | C23 | 32 MPa RC Column (32.5 cm x 32.5 cm) | Column | 32MPa | Concrete Rectangular | 325 | 325 | 1056.3 | 3175 | 0.34 | 820.45 | G300E | 26207508.33 | 205.63 | G300E | 0 | 0
376 | Story15 | C24 | 32 MPa RC Column (32.5 cm x 32.5 cm) | Column | 32MPa | Concrete Rectangular | 325 | 325 | 1056.3 | 3175 | 0.34 | 820.45 | G300E | 10770658.33 | 84.51 | G300E | 0 | 0
377 | Story15 | C25 | 32 MPa RC Column (32.5 cm x 32.5 cm) | Column | 32MPa | Concrete Rectangular | 325 | 325 | 1056.3 | 3175 | 0.34 | 820.45 | G300E | 10721975 | 84.13 | G300E | 0 | 0
378 | Story15 | C26 | 32 MPa RC Column (32.5 cm x 32.5 cm) | Column | 32MPa | Concrete Rectangular | 325 | 325 | 1056.3 | 3175 | 0.34 | 820.45 | G300E | 25335441.67 | 198.79 | G300E | 0 | 0
379 | Story15 | C27 | 32 MPa RC Column (32.5 cm x 32.5 cm) | Column | 32MPa | Concrete Rectangular | 325 | 325 | 1056.3 | 3175 | 0.34 | 820.45 | G300E | 15760700 | 123.66 | G300E | 0 | 0
380 | Story15 | C3 | 32 MPa RC Column (32.5 cm x 32.5 cm) | Column | 32MPa | Concrete Rectangular | 325 | 325 | 1056.3 | 3175 | 0.34 | 820.45 | G300E | 10733616.67 | 84.22 | G300E | 0 | 0
381 | Story15 | C30 | 32 MPa RC Column (32.5 cm x 32.5 cm) | Column | 32MPa | Concrete Rectangular | 325 | 325 | 1056.3 | 3175 | 0.34 | 820.45 | G300E | 15840075 | 124.29 | G300E | 0 | 0
382 | Story15 | C31 | 32 MPa RC Column (32.5 cm x 32.5 cm) | Column | 32MPa | Concrete Rectangular | 325 | 325 | 1056.3 | 3175 | 0.34 | 820.45 | G300E | 25371425 | 199.07 | G300E | 0 | 0
383 | Story15 | C32 | 32 MPa RC Column (32.5 cm x 32.5 cm) | Column | 32MPa | Concrete Rectangular | 325 | 325 | 1056.3 | 3175 | 0.34 | 820.45 | G300E | 10731500 | 84.2 | G300E | 0 | 0
384 | Story15 | C33 | 32 MPa RC Column (32.5 cm x 32.5 cm) | Column | 32MPa | Concrete Rectangular | 325 | 325 | 1056.3 | 3175 | 0.34 | 820.45 | G300E | 10732558.33 | 84.21 | G300E | 0 | 0
385 | Story15 | C34 | 32 MPa RC Column (32.5 cm x 32.5 cm) | Column | 32MPa | Concrete Rectangular | 325 | 325 | 1056.3 | 3175 | 0.34 | 820.45 | G300E | 25360841.67 | 198.99 | G300E | 0 | 0
386 | Story15 | C35 | 32 MPa RC Column (32.5 cm x 32.5 cm) | Column | 32MPa | Concrete Rectangular | 325 | 325 | 1056.3 | 3175 | 0.34 | 820.45 | G300E | 15816791.67 | 124.1 | G300E | 0 | 0
387 | Story15 | C38 | 32 MPa RC Column (32.5 cm x 32.5 cm) | Column | 32MPa | Concrete Rectangular | 325 | 325 | 1056.3 | 3175 | 0.34 | 820.45 | G300E | 15837958.33 | 124.27 | G300E | 0 | 0
388 | Story15 | C39 | 32 MPa RC Column (32.5 cm x 32.5 cm) | Column | 32MPa | Concrete Rectangular | 325 | 325 | 1056.3 | 3175 | 0.34 | 820.45 | G300E | 25370366.67 | 199.07 | G300E | 0 | 0
389 | Story15 | C4 | 32 MPa RC Column (32.5 cm x 32.5 cm) | Column | 32MPa | Concrete Rectangular | 325 | 325 | 1056.3 | 3175 | 0.34 | 820.45 | G300E | 10721975 | 84.13 | G300E | 0 | 0
390 | Story15 | C40 | 32 MPa RC Column (32.5 cm x 32.5 cm) | Column | 32MPa | Concrete Rectangular | 325 | 325 | 1056.3 | 3175 | 0.34 | 820.45 | G300E | 10731500 | 84.2 | G300E | 0 | 0
391 | Story15 | C41 | 32 MPa RC Column (32.5 cm x 32.5 cm) | Column | 32MPa | Concrete Rectangular | 325 | 325 | 1056.3 | 3175 | 0.34 | 820.45 | G300E | 10772775 | 84.53 | G300E | 0 | 0
392 | Story15 | C42 | 32 MPa RC Column (32.5 cm x 32.5 cm) | Column | 32MPa | Concrete Rectangular | 325 | 325 | 1056.3 | 3175 | 0.34 | 820.45 | G300E | 26206450 | 205.63 | G300E | 0 | 0
393 | Story15 | C43 | 32 MPa RC Column (32.5 cm x 32.5 cm) | Column | 32MPa | Concrete Rectangular | 325 | 325 | 1056.3 | 3175 | 0.34 | 820.45 | G300E | 24759708.33 | 194.27 | G300E | 0 | 0
394 | Story15 | C44 | 32 MPa RC Column (32.5 cm x 32.5 cm) | Column | 32MPa | Concrete Rectangular | 325 | 325 | 1056.3 | 3175 | 0.34 | 820.45 | G300E | 15840075 | 124.29 | G300E | 0 | 0
395 | Story15 | C45 | 32 MPa RC Column (32.5 cm x 32.5 cm) | Column | 32MPa | Concrete Rectangular | 325 | 325 | 1056.3 | 3175 | 0.34 | 820.45 | G300E | 15837958.33 | 124.27 | G300E | 0 | 0
396 | Story15 | C46 | 32 MPa RC Column (32.5 cm x 32.5 cm) | Column | 32MPa | Concrete Rectangular | 325 | 325 | 1056.3 | 3175 | 0.34 | 820.45 | G300E | 24759708.33 | 194.27 | G300E | 0 | 0
397 | Story15 | C47 | 32 MPa RC Column (32.5 cm x 32.5 cm) | Column | 32MPa | Concrete Rectangular | 325 | 325 | 1056.3 | 3175 | 0.34 | 820.45 | G300E | 26206450 | 205.63 | G300E | 0 | 0
398 | Story15 | C48 | 32 MPa RC Column (32.5 cm x 32.5 cm) | Column | 32MPa | Concrete Rectangular | 325 | 325 | 1056.3 | 3175 | 0.34 | 820.45 | G300E | 10770658.33 | 84.51 | G300E | 0 | 0
399 | Story15 | C49 | 32 MPa RC Column (32.5 cm x 32.5 cm) | Column | 32MPa | Concrete Rectangular | 325 | 325 | 1056.3 | 3175 | 0.34 | 820.45 | G300E | 8830733.33 | 69.29 | G300E | 0 | 0
400 | Story15 | C5 | 32 MPa RC Column (32.5 cm x 32.5 cm) | Column | 32MPa | Concrete Rectangular | 325 | 325 | 1056.3 | 3175 | 0.34 | 820.45 | G300E | 10732558.33 | 84.21 | G300E | 0 | 0
401 | Story15 | C50 | 32 MPa RC Column (32.5 cm x 32.5 cm) | Column | 32MPa | Concrete Rectangular | 325 | 325 | 1056.3 | 3175 | 0.34 | 820.45 | G300E | 23610358.33 | 185.26 | G300E | 0 | 0
402 | Story15 | C51 | 32 MPa RC Column (32.5 cm x 32.5 cm) | Column | 32MPa | Concrete Rectangular | 325 | 325 | 1056.3 | 3175 | 0.34 | 820.45 | G300E | 26207508.33 | 205.63 | G300E | 0 | 0
403 | Story15 | C52 | 32 MPa RC Column (32.5 cm x 32.5 cm) | Column | 32MPa | Concrete Rectangular | 325 | 325 | 1056.3 | 3175 | 0.34 | 820.45 | G300E | 25371425 | 199.07 | G300E | 0 | 0
404 | Story15 | C53 | 32 MPa RC Column (32.5 cm x 32.5 cm) | Column | 32MPa | Concrete Rectangular | 325 | 325 | 1056.3 | 3175 | 0.34 | 820.45 | G300E | 25370366.67 | 199.07 | G300E | 0 | 0
405 | Story15 | C54 | 32 MPa RC Column (32.5 cm x 32.5 cm) | Column | 32MPa | Concrete Rectangular | 325 | 325 | 1056.3 | 3175 | 0.34 | 820.45 | G300E | 26206450 | 205.63 | G300E | 0 | 0
406 | Story15 | C55 | 32 MPa RC Column (32.5 cm x 32.5 cm) | Column | 32MPa | Concrete Rectangular | 325 | 325 | 1056.3 | 3175 | 0.34 | 820.45 | G300E | 23608241.67 | 185.24 | G300E | 0 | 0
407 | Story15 | C56 | 32 MPa RC Column (32.5 cm x 32.5 cm) | Column | 32MPa | Concrete Rectangular | 325 | 325 | 1056.3 | 3175 | 0.34 | 820.45 | G300E | 8827558.33 | 69.26 | G300E | 0 | 0
408 | Story15 | C57 | 32 MPa RC Column (32.5 cm x 32.5 cm) | Column | 32MPa | Concrete Rectangular | 325 | 325 | 1056.3 | 3250 | 0.34 | 839.83 | G300E | 3432000 | 26.93 | G300E | 0 | 0
409 | Story15 | C58 | 32 MPa RC Column (32.5 cm x 32.5 cm) | Column | 32MPa | Concrete Rectangular | 325 | 325 | 1056.3 | 3175 | 0.34 | 820.45 | G300E | 8827558.33 | 69.26 | G300E | 0 | 0
410 | Story15 | C59 | 32 MPa RC Column (32.5 cm x 32.5 cm) | Column | 32MPa | Concrete Rectangular | 325 | 325 | 1056.3 | 3175 | 0.34 | 820.45 | G300E | 10770658.33 | 84.51 | G300E | 0 | 0
411 | Story15 | C6 | 32 MPa RC Column (32.5 cm x 32.5 cm) | Column | 32MPa | Concrete Rectangular | 325 | 325 | 1056.3 | 3175 | 0.34 | 820.45 | G300E | 10772775 | 84.53 | G300E | 0 | 0
412 | Story15 | C60 | 32 MPa RC Column (32.5 cm x 32.5 cm) | Column | 32MPa | Concrete Rectangular | 325 | 325 | 1056.3 | 3175 | 0.34 | 820.45 | G300E | 10730441.67 | 84.2 | G300E | 0 | 0
413 | Story15 | C61 | 32 MPa RC Column (32.5 cm x 32.5 cm) | Column | 32MPa | Concrete Rectangular | 325 | 325 | 1056.3 | 3175 | 0.34 | 820.45 | G300E | 10730441.67 | 84.2 | G300E | 0 | 0
414 | Story15 | C62 | 32 MPa RC Column (32.5 cm x 32.5 cm) | Column | 32MPa | Concrete Rectangular | 325 | 325 | 1056.3 | 3175 | 0.34 | 820.45 | G300E | 10770658.33 | 84.51 | G300E | 0 | 0
415 | Story15 | C63 | 32 MPa RC Column (32.5 cm x 32.5 cm) | Column | 32MPa | Concrete Rectangular | 325 | 325 | 1056.3 | 3175 | 0.34 | 820.45 | G300E | 8827558.33 | 69.26 | G300E | 0 | 0
416 | Story15 | C64 | 32 MPa RC Column (32.5 cm x 32.5 cm) | Column | 32MPa | Concrete Rectangular | 325 | 325 | 1056.3 | 3250 | 0.34 | 839.83 | G300E | 3432000 | 26.93 | G300E | 0 | 0
417 | Story15 | C7 | 32 MPa RC Column (32.5 cm x 32.5 cm) | Column | 32MPa | Concrete Rectangular | 325 | 325 | 1056.3 | 3175 | 0.34 | 820.45 | G300E | 8830733.33 | 69.29 | G300E | 0 | 0
418 | Story15 | C8 | 32 MPa RC Column (32.5 cm x 32.5 cm) | Column | 32MPa | Concrete Rectangular | 325 | 325 | 1056.3 | 3250 | 0.34 | 839.83 | G300E | 3432000 | 26.93 | G300E | 0 | 0
419 | Story15 | C9 | 32 MPa RC Column (32.5 cm x 32.5 cm) | Column | 32MPa | Concrete Rectangular | 325 | 325 | 1056.3 | 3175 | 0.34 | 820.45 | G300E | 8798983.33 | 69.04 | G300E | 0 | 0
420 | Story16 | C1 | 32 MPa RC Column (32.5 cm x 32.5 cm) | Column | 32MPa | Concrete Rectangular | 325 | 325 | 1056.3 | 3250 | 0.34 | 839.83 | G300E | 3432000 | 26.93 | G300E | 0 | 0
421 | Story16 | C10 | 32 MPa RC Column (32.5 cm x 32.5 cm) | Column | 32MPa | Concrete Rectangular | 325 | 325 | 1056.3 | 3175 | 0.34 | 820.45 | G300E | 18768483.33 | 147.26 | G300E | 0 | 0
422 | Story16 | C11 | 32 MPa RC Column (32.5 cm x 32.5 cm) | Column | 32MPa | Concrete Rectangular | 325 | 325 | 1056.3 | 3175 | 0.34 | 820.45 | G300E | 21188891.67 | 166.26 | G300E | 0 | 0
423 | Story16 | C12 | 32 MPa RC Column (32.5 cm x 32.5 cm) | Column | 32MPa | Concrete Rectangular | 325 | 325 | 1056.3 | 3175 | 0.34 | 820.45 | G300E | 20241683.33 | 158.82 | G300E | 0 | 0
424 | Story16 | C13 | 32 MPa RC Column (32.5 cm x 32.5 cm) | Column | 32MPa | Concrete Rectangular | 325 | 325 | 1056.3 | 3175 | 0.34 | 820.45 | G300E | 20266025 | 159.01 | G300E | 0 | 0
425 | Story16 | C14 | 32 MPa RC Column (32.5 cm x 32.5 cm) | Column | 32MPa | Concrete Rectangular | 325 | 325 | 1056.3 | 3175 | 0.34 | 820.45 | G300E | 21191008.33 | 166.27 | G300E | 0 | 0
426 | Story16 | C15 | 32 MPa RC Column (32.5 cm x 32.5 cm) | Column | 32MPa | Concrete Rectangular | 325 | 325 | 1056.3 | 3175 | 0.34 | 820.45 | G300E | 18694400 | 146.68 | G300E | 0 | 0
427 | Story16 | C16 | 32 MPa RC Column (32.5 cm x 32.5 cm) | Column | 32MPa | Concrete Rectangular | 325 | 325 | 1056.3 | 3175 | 0.34 | 820.45 | G300E | 6246283.33 | 49.01 | G300E | 0 | 0
428 | Story16 | C17 | 32 MPa RC Column (32.5 cm x 32.5 cm) | Column | 32MPa | Concrete Rectangular | 325 | 325 | 1056.3 | 3175 | 0.34 | 820.45 | G300E | 8040158.33 | 63.09 | G300E | 0 | 0
429 | Story16 | C18 | 32 MPa RC Column (32.5 cm x 32.5 cm) | Column | 32MPa | Concrete Rectangular | 325 | 325 | 1056.3 | 3175 | 0.34 | 820.45 | G300E | 21188891.67 | 166.26 | G300E | 0 | 0
430 | Story16 | C19 | 32 MPa RC Column (32.5 cm x 32.5 cm) | Column | 32MPa | Concrete Rectangular | 325 | 325 | 1056.3 | 3175 | 0.34 | 820.45 | G300E | 19726275 | 154.78 | G300E | 0 | 0
431 | Story16 | C2 | 32 MPa RC Column (32.5 cm x 32.5 cm) | Column | 32MPa | Concrete Rectangular | 325 | 325 | 1056.3 | 3175 | 0.34 | 820.45 | G300E | 6242050 | 48.98 | G300E | 0 | 0
432 | Story16 | C20 | 32 MPa RC Column (32.5 cm x 32.5 cm) | Column | 32MPa | Concrete Rectangular | 325 | 325 | 1056.3 | 3175 | 0.34 | 820.45 | G300E | 12507383.33 | 98.14 | G300E | 0 | 0
433 | Story16 | C21 | 32 MPa RC Column (32.5 cm x 32.5 cm) | Column | 32MPa | Concrete Rectangular | 325 | 325 | 1056.3 | 3175 | 0.34 | 820.45 | G300E | 12546541.67 | 98.44 | G300E | 0 | 0
434 | Story16 | C22 | 32 MPa RC Column (32.5 cm x 32.5 cm) | Column | 32MPa | Concrete Rectangular | 325 | 325 | 1056.3 | 3175 | 0.34 | 820.45 | G300E | 19650075 | 154.18 | G300E | 0 | 0
435 | Story16 | C23 | 32 MPa RC Column (32.5 cm x 32.5 cm) | Column | 32MPa | Concrete Rectangular | 325 | 325 | 1056.3 | 3175 | 0.34 | 820.45 | G300E | 21191008.33 | 166.27 | G300E | 0 | 0
436 | Story16 | C24 | 32 MPa RC Column (32.5 cm x 32.5 cm) | Column | 32MPa | Concrete Rectangular | 325 | 325 | 1056.3 | 3175 | 0.34 | 820.45 | G300E | 8069791.67 | 63.32 | G300E | 0 | 0
437 | Story16 | C25 | 32 MPa RC Column (32.5 cm x 32.5 cm) | Column | 32MPa | Concrete Rectangular | 325 | 325 | 1056.3 | 3175 | 0.34 | 820.45 | G300E | 8015816.67 | 62.9 | G300E | 0 | 0
438 | Story16 | C26 | 32 MPa RC Column (32.5 cm x 32.5 cm) | Column | 32MPa | Concrete Rectangular | 325 | 325 | 1056.3 | 3175 | 0.34 | 820.45 | G300E | 20242741.67 | 158.83 | G300E | 0 | 0
439 | Story16 | C27 | 32 MPa RC Column (32.5 cm x 32.5 cm) | Column | 32MPa | Concrete Rectangular | 325 | 325 | 1056.3 | 3175 | 0.34 | 820.45 | G300E | 12508441.67 | 98.15 | G300E | 0 | 0
440 | Story16 | C3 | 32 MPa RC Column (32.5 cm x 32.5 cm) | Column | 32MPa | Concrete Rectangular | 325 | 325 | 1056.3 | 3175 | 0.34 | 820.45 | G300E | 8036983.33 | 63.06 | G300E | 0 | 0
441 | Story16 | C30 | 32 MPa RC Column (32.5 cm x 32.5 cm) | Column | 32MPa | Concrete Rectangular | 325 | 325 | 1056.3 | 3175 | 0.34 | 820.45 | G300E | 12567708.33 | 98.61 | G300E | 0 | 0
442 | Story16 | C31 | 32 MPa RC Column (32.5 cm x 32.5 cm) | Column | 32MPa | Concrete Rectangular | 325 | 325 | 1056.3 | 3175 | 0.34 | 820.45 | G300E | 20276608.33 | 159.1 | G300E | 0 | 0
443 | Story16 | C32 | 32 MPa RC Column (32.5 cm x 32.5 cm) | Column | 32MPa | Concrete Rectangular | 325 | 325 | 1056.3 | 3175 | 0.34 | 820.45 | G300E | 8026400 | 62.98 | G300E | 0 | 0
444 | Story16 | C33 | 32 MPa RC Column (32.5 cm x 32.5 cm) | Column | 32MPa | Concrete Rectangular | 325 | 325 | 1056.3 | 3175 | 0.34 | 820.45 | G300E | 8027458.33 | 62.99 | G300E | 0 | 0
445 | Story16 | C34 | 32 MPa RC Column (32.5 cm x 32.5 cm) | Column | 32MPa | Concrete Rectangular | 325 | 325 | 1056.3 | 3175 | 0.34 | 820.45 | G300E | 20266025 | 159.01 | G300E | 0 | 0
446 | Story16 | C35 | 32 MPa RC Column (32.5 cm x 32.5 cm) | Column | 32MPa | Concrete Rectangular | 325 | 325 | 1056.3 | 3175 | 0.34 | 820.45 | G300E | 12546541.67 | 98.44 | G300E | 0 | 0
447 | Story16 | C38 | 32 MPa RC Column (32.5 cm x 32.5 cm) | Column | 32MPa | Concrete Rectangular | 325 | 325 | 1056.3 | 3175 | 0.34 | 820.45 | G300E | 12567708.33 | 98.61 | G300E | 0 | 0
448 | Story16 | C39 | 32 MPa RC Column (32.5 cm x 32.5 cm) | Column | 32MPa | Concrete Rectangular | 325 | 325 | 1056.3 | 3175 | 0.34 | 820.45 | G300E | 20276608.33 | 159.1 | G300E | 0 | 0
449 | Story16 | C4 | 32 MPa RC Column (32.5 cm x 32.5 cm) | Column | 32MPa | Concrete Rectangular | 325 | 325 | 1056.3 | 3175 | 0.34 | 820.45 | G300E | 8015816.67 | 62.9 | G300E | 0 | 0
450 | Story16 | C40 | 32 MPa RC Column (32.5 cm x 32.5 cm) | Column | 32MPa | Concrete Rectangular | 325 | 325 | 1056.3 | 3175 | 0.34 | 820.45 | G300E | 8026400 | 62.98 | G300E | 0 | 0
451 | Story16 | C41 | 32 MPa RC Column (32.5 cm x 32.5 cm) | Column | 32MPa | Concrete Rectangular | 325 | 325 | 1056.3 | 3175 | 0.34 | 820.45 | G300E | 8072966.67 | 63.34 | G300E | 0 | 0
452 | Story16 | C42 | 32 MPa RC Column (32.5 cm x 32.5 cm) | Column | 32MPa | Concrete Rectangular | 325 | 325 | 1056.3 | 3175 | 0.34 | 820.45 | G300E | 21191008.33 | 166.27 | G300E | 0 | 0
453 | Story16 | C43 | 32 MPa RC Column (32.5 cm x 32.5 cm) | Column | 32MPa | Concrete Rectangular | 325 | 325 | 1056.3 | 3175 | 0.34 | 820.45 | G300E | 19650075 | 154.18 | G300E | 0 | 0
454 | Story16 | C44 | 32 MPa RC Column (32.5 cm x 32.5 cm) | Column | 32MPa | Concrete Rectangular | 325 | 325 | 1056.3 | 3175 | 0.34 | 820.45 | G300E | 12567708.33 | 98.61 | G300E | 0 | 0
455 | Story16 | C45 | 32 MPa RC Column (32.5 cm x 32.5 cm) | Column | 32MPa | Concrete Rectangular | 325 | 325 | 1056.3 | 3175 | 0.34 | 820.45 | G300E | 12567708.33 | 98.61 | G300E | 0 | 0
456 | Story16 | C46 | 32 MPa RC Column (32.5 cm x 32.5 cm) | Column | 32MPa | Concrete Rectangular | 325 | 325 | 1056.3 | 3175 | 0.34 | 820.45 | G300E | 19650075 | 154.18 | G300E | 0 | 0
457 | Story16 | C47 | 32 MPa RC Column (32.5 cm x 32.5 cm) | Column | 32MPa | Concrete Rectangular | 325 | 325 | 1056.3 | 3175 | 0.34 | 820.45 | G300E | 21191008.33 | 166.27 | G300E | 0 | 0
458 | Story16 | C48 | 32 MPa RC Column (32.5 cm x 32.5 cm) | Column | 32MPa | Concrete Rectangular | 325 | 325 | 1056.3 | 3175 | 0.34 | 820.45 | G300E | 8069791.67 | 63.32 | G300E | 0 | 0
459 | Story16 | C49 | 32 MPa RC Column (32.5 cm x 32.5 cm) | Column | 32MPa | Concrete Rectangular | 325 | 325 | 1056.3 | 3175 | 0.34 | 820.45 | G300E | 6249458.33 | 49.04 | G300E | 0 | 0
460 | Story16 | C5 | 32 MPa RC Column (32.5 cm x 32.5 cm) | Column | 32MPa | Concrete Rectangular | 325 | 325 | 1056.3 | 3175 | 0.34 | 820.45 | G300E | 8027458.33 | 62.99 | G300E | 0 | 0
461 | Story16 | C50 | 32 MPa RC Column (32.5 cm x 32.5 cm) | Column | 32MPa | Concrete Rectangular | 325 | 325 | 1056.3 | 3175 | 0.34 | 820.45 | G300E | 18694400 | 146.68 | G300E | 0 | 0
462 | Story16 | C51 | 32 MPa RC Column (32.5 cm x 32.5 cm) | Column | 32MPa | Concrete Rectangular | 325 | 325 | 1056.3 | 3175 | 0.34 | 820.45 | G300E | 21191008.33 | 166.27 | G300E | 0 | 0
463 | Story16 | C52 | 32 MPa RC Column (32.5 cm x 32.5 cm) | Column | 32MPa | Concrete Rectangular | 325 | 325 | 1056.3 | 3175 | 0.34 | 820.45 | G300E | 20276608.33 | 159.1 | G300E | 0 | 0
464 | Story16 | C53 | 32 MPa RC Column (32.5 cm x 32.5 cm) | Column | 32MPa | Concrete Rectangular | 325 | 325 | 1056.3 | 3175 | 0.34 | 820.45 | G300E | 20276608.33 | 159.1 | G300E | 0 | 0
465 | Story16 | C54 | 32 MPa RC Column (32.5 cm x 32.5 cm) | Column | 32MPa | Concrete Rectangular | 325 | 325 | 1056.3 | 3175 | 0.34 | 820.45 | G300E | 21191008.33 | 166.27 | G300E | 0 | 0
466 | Story16 | C55 | 32 MPa RC Column (32.5 cm x 32.5 cm) | Column | 32MPa | Concrete Rectangular | 325 | 325 | 1056.3 | 3175 | 0.34 | 820.45 | G300E | 18693341.67 | 146.67 | G300E | 0 | 0
467 | Story16 | C56 | 32 MPa RC Column (32.5 cm x 32.5 cm) | Column | 32MPa | Concrete Rectangular | 325 | 325 | 1056.3 | 3175 | 0.34 | 820.45 | G300E | 6246283.33 | 49.01 | G300E | 0 | 0
468 | Story16 | C57 | 32 MPa RC Column (32.5 cm x 32.5 cm) | Column | 32MPa | Concrete Rectangular | 325 | 325 | 1056.3 | 3250 | 0.34 | 839.83 | G300E | 3432000 | 26.93 | G300E | 0 | 0
469 | Story16 | C58 | 32 MPa RC Column (32.5 cm x 32.5 cm) | Column | 32MPa | Concrete Rectangular | 325 | 325 | 1056.3 | 3175 | 0.34 | 820.45 | G300E | 6246283.33 | 49.01 | G300E | 0 | 0
470 | Story16 | C59 | 32 MPa RC Column (32.5 cm x 32.5 cm) | Column | 32MPa | Concrete Rectangular | 325 | 325 | 1056.3 | 3175 | 0.34 | 820.45 | G300E | 8069791.67 | 63.32 | G300E | 0 | 0
471 | Story16 | C6 | 32 MPa RC Column (32.5 cm x 32.5 cm) | Column | 32MPa | Concrete Rectangular | 325 | 325 | 1056.3 | 3175 | 0.34 | 820.45 | G300E | 8072966.67 | 63.34 | G300E | 0 | 0
472 | Story16 | C60 | 32 MPa RC Column (32.5 cm x 32.5 cm) | Column | 32MPa | Concrete Rectangular | 325 | 325 | 1056.3 | 3175 | 0.34 | 820.45 | G300E | 8026400 | 62.98 | G300E | 0 | 0
473 | Story16 | C61 | 32 MPa RC Column (32.5 cm x 32.5 cm) | Column | 32MPa | Concrete Rectangular | 325 | 325 | 1056.3 | 3175 | 0.34 | 820.45 | G300E | 8026400 | 62.98 | G300E | 0 | 0
474 | Story16 | C62 | 32 MPa RC Column (32.5 cm x 32.5 cm) | Column | 32MPa | Concrete Rectangular | 325 | 325 | 1056.3 | 3175 | 0.34 | 820.45 | G300E | 8069791.67 | 63.32 | G300E | 0 | 0
475 | Story16 | C63 | 32 MPa RC Column (32.5 cm x 32.5 cm) | Column | 32MPa | Concrete Rectangular | 325 | 325 | 1056.3 | 3175 | 0.34 | 820.45 | G300E | 6246283.33 | 49.01 | G300E | 0 | 0
476 | Story16 | C64 | 32 MPa RC Column (32.5 cm x 32.5 cm) | Column | 32MPa | Concrete Rectangular | 325 | 325 | 1056.3 | 3250 | 0.34 | 839.83 | G300E | 3432000 | 26.93 | G300E | 0 | 0
477 | Story16 | C7 | 32 MPa RC Column (32.5 cm x 32.5 cm) | Column | 32MPa | Concrete Rectangular | 325 | 325 | 1056.3 | 3175 | 0.34 | 820.45 | G300E | 6249458.33 | 49.04 | G300E | 0 | 0
478 | Story16 | C8 | 32 MPa RC Column (32.5 cm x 32.5 cm) | Column | 32MPa | Concrete Rectangular | 325 | 325 | 1056.3 | 3250 | 0.34 | 839.83 | G300E | 3432000 | 26.93 | G300E | 0 | 0
479 | Story16 | C9 | 32 MPa RC Column (32.5 cm x 32.5 cm) | Column | 32MPa | Concrete Rectangular | 325 | 325 | 1056.3 | 3175 | 0.34 | 820.45 | G300E | 6237816.67 | 48.94 | G300E | 0 | 0
480 | Story17 | C1 | 32 MPa RC Column (30 cm x 30 cm) | Column | 32MPa | Concrete Rectangular | 300 | 300 | 900 | 3250 | 0.29 | 715.6 | G300E | 2925000 | 22.95 | G300E | 0 | 0
481 | Story17 | C10 | 32 MPa RC Column (30 cm x 30 cm) | Column | 32MPa | Concrete Rectangular | 300 | 300 | 900 | 3175 | 0.29 | 699.08 | G300E | 19194991.67 | 150.61 | G300E | 0 | 0
482 | Story17 | C11 | 32 MPa RC Column (30 cm x 30 cm) | Column | 32MPa | Concrete Rectangular | 300 | 300 | 900 | 3175 | 0.29 | 699.08 | G300E | 21489458.33 | 168.61 | G300E | 0 | 0
483 | Story17 | C12 | 32 MPa RC Column (30 cm x 30 cm) | Column | 32MPa | Concrete Rectangular | 300 | 300 | 900 | 3175 | 0.29 | 699.08 | G300E | 20723225 | 162.6 | G300E | 0 | 0
484 | Story17 | C13 | 32 MPa RC Column (30 cm x 30 cm) | Column | 32MPa | Concrete Rectangular | 300 | 300 | 900 | 3175 | 0.29 | 699.08 | G300E | 20745450 | 162.78 | G300E | 0 | 0
485 | Story17 | C14 | 32 MPa RC Column (30 cm x 30 cm) | Column | 32MPa | Concrete Rectangular | 300 | 300 | 900 | 3175 | 0.29 | 699.08 | G300E | 21486283.33 | 168.59 | G300E | 0 | 0
486 | Story17 | C15 | 32 MPa RC Column (30 cm x 30 cm) | Column | 32MPa | Concrete Rectangular | 300 | 300 | 900 | 3175 | 0.29 | 699.08 | G300E | 19118791.67 | 150.01 | G300E | 0 | 0
487 | Story17 | C16 | 32 MPa RC Column (30 cm x 30 cm) | Column | 32MPa | Concrete Rectangular | 300 | 300 | 900 | 3175 | 0.29 | 699.08 | G300E | 8514291.67 | 66.81 | G300E | 0 | 0
488 | Story17 | C17 | 32 MPa RC Column (30 cm x 30 cm) | Column | 32MPa | Concrete Rectangular | 300 | 300 | 900 | 3175 | 0.29 | 699.08 | G300E | 10142008.33 | 79.58 | G300E | 0 | 0
489 | Story17 | C18 | 32 MPa RC Column (30 cm x 30 cm) | Column | 32MPa | Concrete Rectangular | 300 | 300 | 900 | 3175 | 0.29 | 699.08 | G300E | 21489458.33 | 168.61 | G300E | 0 | 0
490 | Story17 | C19 | 32 MPa RC Column (30 cm x 30 cm) | Column | 32MPa | Concrete Rectangular | 300 | 300 | 900 | 3175 | 0.29 | 699.08 | G300E | 20100925 | 157.72 | G300E | 0 | 0
491 | Story17 | C2 | 32 MPa RC Column (30 cm x 30 cm) | Column | 32MPa | Concrete Rectangular | 300 | 300 | 900 | 3175 | 0.29 | 699.08 | G300E | 8501591.67 | 66.71 | G300E | 0 | 0
492 | Story17 | C20 | 32 MPa RC Column (30 cm x 30 cm) | Column | 32MPa | Concrete Rectangular | 300 | 300 | 900 | 3175 | 0.29 | 699.08 | G300E | 13654616.67 | 107.14 | G300E | 0 | 0
493 | Story17 | C21 | 32 MPa RC Column (30 cm x 30 cm) | Column | 32MPa | Concrete Rectangular | 300 | 300 | 900 | 3175 | 0.29 | 699.08 | G300E | 13686366.67 | 107.39 | G300E | 0 | 0
494 | Story17 | C22 | 32 MPa RC Column (30 cm x 30 cm) | Column | 32MPa | Concrete Rectangular | 300 | 300 | 900 | 3175 | 0.29 | 699.08 | G300E | 20030016.67 | 157.16 | G300E | 0 | 0
495 | Story17 | C23 | 32 MPa RC Column (30 cm x 30 cm) | Column | 32MPa | Concrete Rectangular | 300 | 300 | 900 | 3175 | 0.29 | 699.08 | G300E | 21487341.67 | 168.6 | G300E | 0 | 0
496 | Story17 | C24 | 32 MPa RC Column (30 cm x 30 cm) | Column | 32MPa | Concrete Rectangular | 300 | 300 | 900 | 3175 | 0.29 | 699.08 | G300E | 10164233.33 | 79.75 | G300E | 0 | 0
497 | Story17 | C25 | 32 MPa RC Column (30 cm x 30 cm) | Column | 32MPa | Concrete Rectangular | 300 | 300 | 900 | 3175 | 0.29 | 699.08 | G300E | 10128250 | 79.47 | G300E | 0 | 0
498 | Story17 | C26 | 32 MPa RC Column (30 cm x 30 cm) | Column | 32MPa | Concrete Rectangular | 300 | 300 | 900 | 3175 | 0.29 | 699.08 | G300E | 20725341.67 | 162.62 | G300E | 0 | 0
499 | Story17 | C27 | 32 MPa RC Column (30 cm x 30 cm) | Column | 32MPa | Concrete Rectangular | 300 | 300 | 900 | 3175 | 0.29 | 699.08 | G300E | 13655675 | 107.15 | G300E | 0 | 0
500 | Story17 | C3 | 32 MPa RC Column (30 cm x 30 cm) | Column | 32MPa | Concrete Rectangular | 300 | 300 | 900 | 3175 | 0.29 | 699.08 | G300E | 10138833.33 | 79.55 | G300E | 0 | 0
501 | Story17 | C30 | 32 MPa RC Column (30 cm x 30 cm) | Column | 32MPa | Concrete Rectangular | 300 | 300 | 900 | 3175 | 0.29 | 699.08 | G300E | 13705416.67 | 107.54 | G300E | 0 | 0
502 | Story17 | C31 | 32 MPa RC Column (30 cm x 30 cm) | Column | 32MPa | Concrete Rectangular | 300 | 300 | 900 | 3175 | 0.29 | 699.08 | G300E | 20754975 | 162.85 | G300E | 0 | 0
503 | Story17 | C32 | 32 MPa RC Column (30 cm x 30 cm) | Column | 32MPa | Concrete Rectangular | 300 | 300 | 900 | 3175 | 0.29 | 699.08 | G300E | 10135658.33 | 79.53 | G300E | 0 | 0
504 | Story17 | C33 | 32 MPa RC Column (30 cm x 30 cm) | Column | 32MPa | Concrete Rectangular | 300 | 300 | 900 | 3175 | 0.29 | 699.08 | G300E | 10136716.67 | 79.54 | G300E | 0 | 0
505 | Story17 | C34 | 32 MPa RC Column (30 cm x 30 cm) | Column | 32MPa | Concrete Rectangular | 300 | 300 | 900 | 3175 | 0.29 | 699.08 | G300E | 20745450 | 162.78 | G300E | 0 | 0
506 | Story17 | C35 | 32 MPa RC Column (30 cm x 30 cm) | Column | 32MPa | Concrete Rectangular | 300 | 300 | 900 | 3175 | 0.29 | 699.08 | G300E | 13686366.67 | 107.39 | G300E | 0 | 0
507 | Story17 | C38 | 32 MPa RC Column (30 cm x 30 cm) | Column | 32MPa | Concrete Rectangular | 300 | 300 | 900 | 3175 | 0.29 | 699.08 | G300E | 13704358.33 | 107.53 | G300E | 0 | 0
508 | Story17 | C39 | 32 MPa RC Column (30 cm x 30 cm) | Column | 32MPa | Concrete Rectangular | 300 | 300 | 900 | 3175 | 0.29 | 699.08 | G300E | 20754975 | 162.85 | G300E | 0 | 0
509 | Story17 | C4 | 32 MPa RC Column (30 cm x 30 cm) | Column | 32MPa | Concrete Rectangular | 300 | 300 | 900 | 3175 | 0.29 | 699.08 | G300E | 10128250 | 79.47 | G300E | 0 | 0
510 | Story17 | C40 | 32 MPa RC Column (30 cm x 30 cm) | Column | 32MPa | Concrete Rectangular | 300 | 300 | 900 | 3175 | 0.29 | 699.08 | G300E | 10135658.33 | 79.53 | G300E | 0 | 0
511 | Story17 | C41 | 32 MPa RC Column (30 cm x 30 cm) | Column | 32MPa | Concrete Rectangular | 300 | 300 | 900 | 3175 | 0.29 | 699.08 | G300E | 10166350 | 79.77 | G300E | 0 | 0
512 | Story17 | C42 | 32 MPa RC Column (30 cm x 30 cm) | Column | 32MPa | Concrete Rectangular | 300 | 300 | 900 | 3175 | 0.29 | 699.08 | G300E | 21486283.33 | 168.59 | G300E | 0 | 0
513 | Story17 | C43 | 32 MPa RC Column (30 cm x 30 cm) | Column | 32MPa | Concrete Rectangular | 300 | 300 | 900 | 3175 | 0.29 | 699.08 | G300E | 20028958.33 | 157.15 | G300E | 0 | 0
514 | Story17 | C44 | 32 MPa RC Column (30 cm x 30 cm) | Column | 32MPa | Concrete Rectangular | 300 | 300 | 900 | 3175 | 0.29 | 699.08 | G300E | 13705416.67 | 107.54 | G300E | 0 | 0
515 | Story17 | C45 | 32 MPa RC Column (30 cm x 30 cm) | Column | 32MPa | Concrete Rectangular | 300 | 300 | 900 | 3175 | 0.29 | 699.08 | G300E | 13704358.33 | 107.53 | G300E | 0 | 0
516 | Story17 | C46 | 32 MPa RC Column (30 cm x 30 cm) | Column | 32MPa | Concrete Rectangular | 300 | 300 | 900 | 3175 | 0.29 | 699.08 | G300E | 20028958.33 | 157.15 | G300E | 0 | 0
517 | Story17 | C47 | 32 MPa RC Column (30 cm x 30 cm) | Column | 32MPa | Concrete Rectangular | 300 | 300 | 900 | 3175 | 0.29 | 699.08 | G300E | 21486283.33 | 168.59 | G300E | 0 | 0
518 | Story17 | C48 | 32 MPa RC Column (30 cm x 30 cm) | Column | 32MPa | Concrete Rectangular | 300 | 300 | 900 | 3175 | 0.29 | 699.08 | G300E | 10164233.33 | 79.75 | G300E | 0 | 0
519 | Story17 | C49 | 32 MPa RC Column (30 cm x 30 cm) | Column | 32MPa | Concrete Rectangular | 300 | 300 | 900 | 3175 | 0.29 | 699.08 | G300E | 8516408.33 | 66.82 | G300E | 0 | 0
520 | Story17 | C5 | 32 MPa RC Column (30 cm x 30 cm) | Column | 32MPa | Concrete Rectangular | 300 | 300 | 900 | 3175 | 0.29 | 699.08 | G300E | 10136716.67 | 79.54 | G300E | 0 | 0
521 | Story17 | C50 | 32 MPa RC Column (30 cm x 30 cm) | Column | 32MPa | Concrete Rectangular | 300 | 300 | 900 | 3175 | 0.29 | 699.08 | G300E | 19118791.67 | 150.01 | G300E | 0 | 0
522 | Story17 | C51 | 32 MPa RC Column (30 cm x 30 cm) | Column | 32MPa | Concrete Rectangular | 300 | 300 | 900 | 3175 | 0.29 | 699.08 | G300E | 21487341.67 | 168.6 | G300E | 0 | 0
523 | Story17 | C52 | 32 MPa RC Column (30 cm x 30 cm) | Column | 32MPa | Concrete Rectangular | 300 | 300 | 900 | 3175 | 0.29 | 699.08 | G300E | 20754975 | 162.85 | G300E | 0 | 0
524 | Story17 | C53 | 32 MPa RC Column (30 cm x 30 cm) | Column | 32MPa | Concrete Rectangular | 300 | 300 | 900 | 3175 | 0.29 | 699.08 | G300E | 20754975 | 162.85 | G300E | 0 | 0
525 | Story17 | C54 | 32 MPa RC Column (30 cm x 30 cm) | Column | 32MPa | Concrete Rectangular | 300 | 300 | 900 | 3175 | 0.29 | 699.08 | G300E | 21486283.33 | 168.59 | G300E | 0 | 0
526 | Story17 | C55 | 32 MPa RC Column (30 cm x 30 cm) | Column | 32MPa | Concrete Rectangular | 300 | 300 | 900 | 3175 | 0.29 | 699.08 | G300E | 19117733.33 | 150 | G300E | 0 | 0
527 | Story17 | C56 | 32 MPa RC Column (30 cm x 30 cm) | Column | 32MPa | Concrete Rectangular | 300 | 300 | 900 | 3175 | 0.29 | 699.08 | G300E | 8513233.33 | 66.8 | G300E | 0 | 0
528 | Story17 | C57 | 32 MPa RC Column (30 cm x 30 cm) | Column | 32MPa | Concrete Rectangular | 300 | 300 | 900 | 3250 | 0.29 | 715.6 | G300E | 2925000 | 22.95 | G300E | 0 | 0
529 | Story17 | C58 | 32 MPa RC Column (30 cm x 30 cm) | Column | 32MPa | Concrete Rectangular | 300 | 300 | 900 | 3175 | 0.29 | 699.08 | G300E | 8513233.33 | 66.8 | G300E | 0 | 0
530 | Story17 | C59 | 32 MPa RC Column (30 cm x 30 cm) | Column | 32MPa | Concrete Rectangular | 300 | 300 | 900 | 3175 | 0.29 | 699.08 | G300E | 10164233.33 | 79.75 | G300E | 0 | 0
531 | Story17 | C6 | 32 MPa RC Column (30 cm x 30 cm) | Column | 32MPa | Concrete Rectangular | 300 | 300 | 900 | 3175 | 0.29 | 699.08 | G300E | 10166350 | 79.77 | G300E | 0 | 0
532 | Story17 | C60 | 32 MPa RC Column (30 cm x 30 cm) | Column | 32MPa | Concrete Rectangular | 300 | 300 | 900 | 3175 | 0.29 | 699.08 | G300E | 10135658.33 | 79.53 | G300E | 0 | 0
533 | Story17 | C61 | 32 MPa RC Column (30 cm x 30 cm) | Column | 32MPa | Concrete Rectangular | 300 | 300 | 900 | 3175 | 0.29 | 699.08 | G300E | 10135658.33 | 79.53 | G300E | 0 | 0
534 | Story17 | C62 | 32 MPa RC Column (30 cm x 30 cm) | Column | 32MPa | Concrete Rectangular | 300 | 300 | 900 | 3175 | 0.29 | 699.08 | G300E | 10164233.33 | 79.75 | G300E | 0 | 0
535 | Story17 | C63 | 32 MPa RC Column (30 cm x 30 cm) | Column | 32MPa | Concrete Rectangular | 300 | 300 | 900 | 3175 | 0.29 | 699.08 | G300E | 8513233.33 | 66.8 | G300E | 0 | 0
536 | Story17 | C64 | 32 MPa RC Column (30 cm x 30 cm) | Column | 32MPa | Concrete Rectangular | 300 | 300 | 900 | 3250 | 0.29 | 715.6 | G300E | 2925000 | 22.95 | G300E | 0 | 0
537 | Story17 | C7 | 32 MPa RC Column (30 cm x 30 cm) | Column | 32MPa | Concrete Rectangular | 300 | 300 | 900 | 3175 | 0.29 | 699.08 | G300E | 8517466.67 | 66.83 | G300E | 0 | 0
538 | Story17 | C8 | 32 MPa RC Column (30 cm x 30 cm) | Column | 32MPa | Concrete Rectangular | 300 | 300 | 900 | 3250 | 0.29 | 715.6 | G300E | 2925000 | 22.95 | G300E | 0 | 0
539 | Story17 | C9 | 32 MPa RC Column (30 cm x 30 cm) | Column | 32MPa | Concrete Rectangular | 300 | 300 | 900 | 3175 | 0.29 | 699.08 | G300E | 8499475 | 66.69 | G300E | 0 | 0
540 | Story18 | C1 | 32 MPa RC Column (30 cm x 30 cm) | Column | 32MPa | Concrete Rectangular | 300 | 300 | 900 | 3250 | 0.29 | 715.6 | G300E | 2925000 | 22.95 | G300E | 0 | 0
541 | Story18 | C10 | 32 MPa RC Column (30 cm x 30 cm) | Column | 32MPa | Concrete Rectangular | 300 | 300 | 900 | 3175 | 0.29 | 699.08 | G300E | 14736233.33 | 115.63 | G300E | 0 | 0
542 | Story18 | C11 | 32 MPa RC Column (30 cm x 30 cm) | Column | 32MPa | Concrete Rectangular | 300 | 300 | 900 | 3175 | 0.29 | 699.08 | G300E | 16536458.33 | 129.75 | G300E | 0 | 0
543 | Story18 | C12 | 32 MPa RC Column (30 cm x 30 cm) | Column | 32MPa | Concrete Rectangular | 300 | 300 | 900 | 3175 | 0.29 | 699.08 | G300E | 15904633.33 | 124.79 | G300E | 0 | 0
544 | Story18 | C13 | 32 MPa RC Column (30 cm x 30 cm) | Column | 32MPa | Concrete Rectangular | 300 | 300 | 900 | 3175 | 0.29 | 699.08 | G300E | 15921566.67 | 124.93 | G300E | 0 | 0
545 | Story18 | C14 | 32 MPa RC Column (30 cm x 30 cm) | Column | 32MPa | Concrete Rectangular | 300 | 300 | 900 | 3175 | 0.29 | 699.08 | G300E | 16530108.33 | 129.7 | G300E | 0 | 0
546 | Story18 | C15 | 32 MPa RC Column (30 cm x 30 cm) | Column | 32MPa | Concrete Rectangular | 300 | 300 | 900 | 3175 | 0.29 | 699.08 | G300E | 14683316.67 | 115.21 | G300E | 0 | 0
547 | Story18 | C16 | 32 MPa RC Column (30 cm x 30 cm) | Column | 32MPa | Concrete Rectangular | 300 | 300 | 900 | 3175 | 0.29 | 699.08 | G300E | 6362700 | 49.92 | G300E | 0 | 0
548 | Story18 | C17 | 32 MPa RC Column (30 cm x 30 cm) | Column | 32MPa | Concrete Rectangular | 300 | 300 | 900 | 3175 | 0.29 | 699.08 | G300E | 7588250 | 59.54 | G300E | 0 | 0
549 | Story18 | C18 | 32 MPa RC Column (30 cm x 30 cm) | Column | 32MPa | Concrete Rectangular | 300 | 300 | 900 | 3175 | 0.29 | 699.08 | G300E | 16535400 | 129.74 | G300E | 0 | 0
550 | Story18 | C19 | 32 MPa RC Column (30 cm x 30 cm) | Column | 32MPa | Concrete Rectangular | 300 | 300 | 900 | 3175 | 0.29 | 699.08 | G300E | 15398750 | 120.82 | G300E | 0 | 0
551 | Story18 | C2 | 32 MPa RC Column (30 cm x 30 cm) | Column | 32MPa | Concrete Rectangular | 300 | 300 | 900 | 3175 | 0.29 | 699.08 | G300E | 6363758.33 | 49.93 | G300E | 0 | 0
552 | Story18 | C20 | 32 MPa RC Column (30 cm x 30 cm) | Column | 32MPa | Concrete Rectangular | 300 | 300 | 900 | 3175 | 0.29 | 699.08 | G300E | 10947400 | 85.9 | G300E | 0 | 0
553 | Story18 | C21 | 32 MPa RC Column (30 cm x 30 cm) | Column | 32MPa | Concrete Rectangular | 300 | 300 | 900 | 3175 | 0.29 | 699.08 | G300E | 10963275 | 86.02 | G300E | 0 | 0
554 | Story18 | C22 | 32 MPa RC Column (30 cm x 30 cm) | Column | 32MPa | Concrete Rectangular | 300 | 300 | 900 | 3175 | 0.29 | 699.08 | G300E | 15351125 | 120.45 | G300E | 0 | 0
555 | Story18 | C23 | 32 MPa RC Column (30 cm x 30 cm) | Column | 32MPa | Concrete Rectangular | 300 | 300 | 900 | 3175 | 0.29 | 699.08 | G300E | 16529050 | 129.69 | G300E | 0 | 0
556 | Story18 | C24 | 32 MPa RC Column (30 cm x 30 cm) | Column | 32MPa | Concrete Rectangular | 300 | 300 | 900 | 3175 | 0.29 | 699.08 | G300E | 7607300 | 59.69 | G300E | 0 | 0
557 | Story18 | C25 | 32 MPa RC Column (30 cm x 30 cm) | Column | 32MPa | Concrete Rectangular | 300 | 300 | 900 | 3175 | 0.29 | 699.08 | G300E | 7568141.67 | 59.38 | G300E | 0 | 0
558 | Story18 | C26 | 32 MPa RC Column (30 cm x 30 cm) | Column | 32MPa | Concrete Rectangular | 300 | 300 | 900 | 3175 | 0.29 | 699.08 | G300E | 15905691.67 | 124.8 | G300E | 0 | 0
559 | Story18 | C27 | 32 MPa RC Column (30 cm x 30 cm) | Column | 32MPa | Concrete Rectangular | 300 | 300 | 900 | 3175 | 0.29 | 699.08 | G300E | 10947400 | 85.9 | G300E | 0 | 0
560 | Story18 | C3 | 32 MPa RC Column (30 cm x 30 cm) | Column | 32MPa | Concrete Rectangular | 300 | 300 | 900 | 3175 | 0.29 | 699.08 | G300E | 7586133.33 | 59.52 | G300E | 0 | 0
561 | Story18 | C30 | 32 MPa RC Column (30 cm x 30 cm) | Column | 32MPa | Concrete Rectangular | 300 | 300 | 900 | 3175 | 0.29 | 699.08 | G300E | 10981266.67 | 86.16 | G300E | 0 | 0
562 | Story18 | C31 | 32 MPa RC Column (30 cm x 30 cm) | Column | 32MPa | Concrete Rectangular | 300 | 300 | 900 | 3175 | 0.29 | 699.08 | G300E | 15928975 | 124.98 | G300E | 0 | 0
563 | Story18 | C32 | 32 MPa RC Column (30 cm x 30 cm) | Column | 32MPa | Concrete Rectangular | 300 | 300 | 900 | 3175 | 0.29 | 699.08 | G300E | 7575550 | 59.44 | G300E | 0 | 0
564 | Story18 | C33 | 32 MPa RC Column (30 cm x 30 cm) | Column | 32MPa | Concrete Rectangular | 300 | 300 | 900 | 3175 | 0.29 | 699.08 | G300E | 7575550 | 59.44 | G300E | 0 | 0
565 | Story18 | C34 | 32 MPa RC Column (30 cm x 30 cm) | Column | 32MPa | Concrete Rectangular | 300 | 300 | 900 | 3175 | 0.29 | 699.08 | G300E | 15921566.67 | 124.93 | G300E | 0 | 0
566 | Story18 | C35 | 32 MPa RC Column (30 cm x 30 cm) | Column | 32MPa | Concrete Rectangular | 300 | 300 | 900 | 3175 | 0.29 | 699.08 | G300E | 10963275 | 86.02 | G300E | 0 | 0
567 | Story18 | C38 | 32 MPa RC Column (30 cm x 30 cm) | Column | 32MPa | Concrete Rectangular | 300 | 300 | 900 | 3175 | 0.29 | 699.08 | G300E | 10981266.67 | 86.16 | G300E | 0 | 0
568 | Story18 | C39 | 32 MPa RC Column (30 cm x 30 cm) | Column | 32MPa | Concrete Rectangular | 300 | 300 | 900 | 3175 | 0.29 | 699.08 | G300E | 15928975 | 124.98 | G300E | 0 | 0
569 | Story18 | C4 | 32 MPa RC Column (30 cm x 30 cm) | Column | 32MPa | Concrete Rectangular | 300 | 300 | 900 | 3175 | 0.29 | 699.08 | G300E | 7568141.67 | 59.38 | G300E | 0 | 0
570 | Story18 | C40 | 32 MPa RC Column (30 cm x 30 cm) | Column | 32MPa | Concrete Rectangular | 300 | 300 | 900 | 3175 | 0.29 | 699.08 | G300E | 7575550 | 59.44 | G300E | 0 | 0
571 | Story18 | C41 | 32 MPa RC Column (30 cm x 30 cm) | Column | 32MPa | Concrete Rectangular | 300 | 300 | 900 | 3175 | 0.29 | 699.08 | G300E | 7608358.33 | 59.7 | G300E | 0 | 0
572 | Story18 | C42 | 32 MPa RC Column (30 cm x 30 cm) | Column | 32MPa | Concrete Rectangular | 300 | 300 | 900 | 3175 | 0.29 | 699.08 | G300E | 16530108.33 | 129.7 | G300E | 0 | 0
573 | Story18 | C43 | 32 MPa RC Column (30 cm x 30 cm) | Column | 32MPa | Concrete Rectangular | 300 | 300 | 900 | 3175 | 0.29 | 699.08 | G300E | 15351125 | 120.45 | G300E | 0 | 0
574 | Story18 | C44 | 32 MPa RC Column (30 cm x 30 cm) | Column | 32MPa | Concrete Rectangular | 300 | 300 | 900 | 3175 | 0.29 | 699.08 | G300E | 10981266.67 | 86.16 | G300E | 0 | 0
575 | Story18 | C45 | 32 MPa RC Column (30 cm x 30 cm) | Column | 32MPa | Concrete Rectangular | 300 | 300 | 900 | 3175 | 0.29 | 699.08 | G300E | 10981266.67 | 86.16 | G300E | 0 | 0
576 | Story18 | C46 | 32 MPa RC Column (30 cm x 30 cm) | Column | 32MPa | Concrete Rectangular | 300 | 300 | 900 | 3175 | 0.29 | 699.08 | G300E | 15351125 | 120.45 | G300E | 0 | 0
577 | Story18 | C47 | 32 MPa RC Column (30 cm x 30 cm) | Column | 32MPa | Concrete Rectangular | 300 | 300 | 900 | 3175 | 0.29 | 699.08 | G300E | 16529050 | 129.69 | G300E | 0 | 0
578 | Story18 | C48 | 32 MPa RC Column (30 cm x 30 cm) | Column | 32MPa | Concrete Rectangular | 300 | 300 | 900 | 3175 | 0.29 | 699.08 | G300E | 7607300 | 59.69 | G300E | 0 | 0
579 | Story18 | C49 | 32 MPa RC Column (30 cm x 30 cm) | Column | 32MPa | Concrete Rectangular | 300 | 300 | 900 | 3175 | 0.29 | 699.08 | G300E | 6365875 | 49.95 | G300E | 0 | 0
580 | Story18 | C5 | 32 MPa RC Column (30 cm x 30 cm) | Column | 32MPa | Concrete Rectangular | 300 | 300 | 900 | 3175 | 0.29 | 699.08 | G300E | 7575550 | 59.44 | G300E | 0 | 0
581 | Story18 | C50 | 32 MPa RC Column (30 cm x 30 cm) | Column | 32MPa | Concrete Rectangular | 300 | 300 | 900 | 3175 | 0.29 | 699.08 | G300E | 14683316.67 | 115.21 | G300E | 0 | 0
582 | Story18 | C51 | 32 MPa RC Column (30 cm x 30 cm) | Column | 32MPa | Concrete Rectangular | 300 | 300 | 900 | 3175 | 0.29 | 699.08 | G300E | 16529050 | 129.69 | G300E | 0 | 0
583 | Story18 | C52 | 32 MPa RC Column (30 cm x 30 cm) | Column | 32MPa | Concrete Rectangular | 300 | 300 | 900 | 3175 | 0.29 | 699.08 | G300E | 15928975 | 124.98 | G300E | 0 | 0
584 | Story18 | C53 | 32 MPa RC Column (30 cm x 30 cm) | Column | 32MPa | Concrete Rectangular | 300 | 300 | 900 | 3175 | 0.29 | 699.08 | G300E | 15928975 | 124.98 | G300E | 0 | 0
585 | Story18 | C54 | 32 MPa RC Column (30 cm x 30 cm) | Column | 32MPa | Concrete Rectangular | 300 | 300 | 900 | 3175 | 0.29 | 699.08 | G300E | 16529050 | 129.69 | G300E | 0 | 0
586 | Story18 | C55 | 32 MPa RC Column (30 cm x 30 cm) | Column | 32MPa | Concrete Rectangular | 300 | 300 | 900 | 3175 | 0.29 | 699.08 | G300E | 14681200 | 115.19 | G300E | 0 | 0
587 | Story18 | C56 | 32 MPa RC Column (30 cm x 30 cm) | Column | 32MPa | Concrete Rectangular | 300 | 300 | 900 | 3175 | 0.29 | 699.08 | G300E | 6362700 | 49.92 | G300E | 0 | 0
588 | Story18 | C57 | 32 MPa RC Column (30 cm x 30 cm) | Column | 32MPa | Concrete Rectangular | 300 | 300 | 900 | 3250 | 0.29 | 715.6 | G300E | 2925000 | 22.95 | G300E | 0 | 0
589 | Story18 | C58 | 32 MPa RC Column (30 cm x 30 cm) | Column | 32MPa | Concrete Rectangular | 300 | 300 | 900 | 3175 | 0.29 | 699.08 | G300E | 6362700 | 49.92 | G300E | 0 | 0
590 | Story18 | C59 | 32 MPa RC Column (30 cm x 30 cm) | Column | 32MPa | Concrete Rectangular | 300 | 300 | 900 | 3175 | 0.29 | 699.08 | G300E | 7607300 | 59.69 | G300E | 0 | 0
591 | Story18 | C6 | 32 MPa RC Column (30 cm x 30 cm) | Column | 32MPa | Concrete Rectangular | 300 | 300 | 900 | 3175 | 0.29 | 699.08 | G300E | 7608358.33 | 59.7 | G300E | 0 | 0
592 | Story18 | C60 | 32 MPa RC Column (30 cm x 30 cm) | Column | 32MPa | Concrete Rectangular | 300 | 300 | 900 | 3175 | 0.29 | 699.08 | G300E | 7575550 | 59.44 | G300E | 0 | 0
593 | Story18 | C61 | 32 MPa RC Column (30 cm x 30 cm) | Column | 32MPa | Concrete Rectangular | 300 | 300 | 900 | 3175 | 0.29 | 699.08 | G300E | 7575550 | 59.44 | G300E | 0 | 0
594 | Story18 | C62 | 32 MPa RC Column (30 cm x 30 cm) | Column | 32MPa | Concrete Rectangular | 300 | 300 | 900 | 3175 | 0.29 | 699.08 | G300E | 7607300 | 59.69 | G300E | 0 | 0
595 | Story18 | C63 | 32 MPa RC Column (30 cm x 30 cm) | Column | 32MPa | Concrete Rectangular | 300 | 300 | 900 | 3175 | 0.29 | 699.08 | G300E | 6362700 | 49.92 | G300E | 0 | 0
596 | Story18 | C64 | 32 MPa RC Column (30 cm x 30 cm) | Column | 32MPa | Concrete Rectangular | 300 | 300 | 900 | 3250 | 0.29 | 715.6 | G300E | 2925000 | 22.95 | G300E | 0 | 0
597 | Story18 | C7 | 32 MPa RC Column (30 cm x 30 cm) | Column | 32MPa | Concrete Rectangular | 300 | 300 | 900 | 3175 | 0.29 | 699.08 | G300E | 6365875 | 49.95 | G300E | 0 | 0
598 | Story18 | C8 | 32 MPa RC Column (30 cm x 30 cm) | Column | 32MPa | Concrete Rectangular | 300 | 300 | 900 | 3250 | 0.29 | 715.6 | G300E | 2925000 | 22.95 | G300E | 0 | 0
599 | Story18 | C9 | 32 MPa RC Column (30 cm x 30 cm) | Column | 32MPa | Concrete Rectangular | 300 | 300 | 900 | 3175 | 0.29 | 699.08 | G300E | 6361641.67 | 49.92 | G300E | 0 | 0
600 | Story19 | C1 | 32 MPa RC Column (27.5 cm x 27.5 cm) | Column | 32MPa | Concrete Rectangular | 275 | 275 | 756.3 | 3250 | 0.25 | 601.3 | G300E | 3194750 | 25.07 | G300E | 0 | 0
601 | Story19 | C10 | 32 MPa RC Column (27.5 cm x 27.5 cm) | Column | 32MPa | Concrete Rectangular | 275 | 275 | 756.3 | 3175 | 0.24 | 587.42 | G300E | 16053858.33 | 125.96 | G300E | 0 | 0
602 | Story19 | C11 | 32 MPa RC Column (27.5 cm x 27.5 cm) | Column | 32MPa | Concrete Rectangular | 275 | 275 | 756.3 | 3175 | 0.24 | 587.42 | G300E | 17710150 | 138.96 | G300E | 0 | 0
603 | Story19 | C12 | 32 MPa RC Column (27.5 cm x 27.5 cm) | Column | 32MPa | Concrete Rectangular | 275 | 275 | 756.3 | 3175 | 0.24 | 587.42 | G300E | 17023291.67 | 133.57 | G300E | 0 | 0
604 | Story19 | C13 | 32 MPa RC Column (27.5 cm x 27.5 cm) | Column | 32MPa | Concrete Rectangular | 275 | 275 | 756.3 | 3175 | 0.24 | 587.42 | G300E | 17039166.67 | 133.7 | G300E | 0 | 0
605 | Story19 | C14 | 32 MPa RC Column (27.5 cm x 27.5 cm) | Column | 32MPa | Concrete Rectangular | 275 | 275 | 756.3 | 3175 | 0.24 | 587.42 | G300E | 17700625 | 138.89 | G300E | 0 | 0
606 | Story19 | C15 | 32 MPa RC Column (27.5 cm x 27.5 cm) | Column | 32MPa | Concrete Rectangular | 275 | 275 | 756.3 | 3175 | 0.24 | 587.42 | G300E | 16011525 | 125.63 | G300E | 0 | 0
607 | Story19 | C16 | 32 MPa RC Column (27.5 cm x 27.5 cm) | Column | 32MPa | Concrete Rectangular | 275 | 275 | 756.3 | 3175 | 0.24 | 587.42 | G300E | 8957733.33 | 70.29 | G300E | 0 | 0
608 | Story19 | C17 | 32 MPa RC Column (27.5 cm x 27.5 cm) | Column | 32MPa | Concrete Rectangular | 275 | 275 | 756.3 | 3175 | 0.24 | 587.42 | G300E | 10106025 | 79.3 | G300E | 0 | 0
609 | Story19 | C18 | 32 MPa RC Column (27.5 cm x 27.5 cm) | Column | 32MPa | Concrete Rectangular | 275 | 275 | 756.3 | 3175 | 0.24 | 587.42 | G300E | 17710150 | 138.96 | G300E | 0 | 0
610 | Story19 | C19 | 32 MPa RC Column (27.5 cm x 27.5 cm) | Column | 32MPa | Concrete Rectangular | 275 | 275 | 756.3 | 3175 | 0.24 | 587.42 | G300E | 16560800 | 129.94 | G300E | 0 | 0
611 | Story19 | C2 | 32 MPa RC Column (27.5 cm x 27.5 cm) | Column | 32MPa | Concrete Rectangular | 275 | 275 | 756.3 | 3175 | 0.24 | 587.42 | G300E | 8957733.33 | 70.29 | G300E | 0 | 0
612 | Story19 | C20 | 32 MPa RC Column (27.5 cm x 27.5 cm) | Column | 32MPa | Concrete Rectangular | 275 | 275 | 756.3 | 3175 | 0.24 | 587.42 | G300E | 12418483.33 | 97.44 | G300E | 0 | 0
613 | Story19 | C21 | 32 MPa RC Column (27.5 cm x 27.5 cm) | Column | 32MPa | Concrete Rectangular | 275 | 275 | 756.3 | 3175 | 0.24 | 587.42 | G300E | 12425891.67 | 97.5 | G300E | 0 | 0
614 | Story19 | C22 | 32 MPa RC Column (27.5 cm x 27.5 cm) | Column | 32MPa | Concrete Rectangular | 275 | 275 | 756.3 | 3175 | 0.24 | 587.42 | G300E | 16525875 | 129.67 | G300E | 0 | 0
615 | Story19 | C23 | 32 MPa RC Column (27.5 cm x 27.5 cm) | Column | 32MPa | Concrete Rectangular | 275 | 275 | 756.3 | 3175 | 0.24 | 587.42 | G300E | 17700625 | 138.89 | G300E | 0 | 0
616 | Story19 | C24 | 32 MPa RC Column (27.5 cm x 27.5 cm) | Column | 32MPa | Concrete Rectangular | 275 | 275 | 756.3 | 3175 | 0.24 | 587.42 | G300E | 10126133.33 | 79.45 | G300E | 0 | 0
617 | Story19 | C25 | 32 MPa RC Column (27.5 cm x 27.5 cm) | Column | 32MPa | Concrete Rectangular | 275 | 275 | 756.3 | 3175 | 0.24 | 587.42 | G300E | 10082741.67 | 79.11 | G300E | 0 | 0
618 | Story19 | C26 | 32 MPa RC Column (27.5 cm x 27.5 cm) | Column | 32MPa | Concrete Rectangular | 275 | 275 | 756.3 | 3175 | 0.24 | 587.42 | G300E | 17023291.67 | 133.57 | G300E | 0 | 0
619 | Story19 | C27 | 32 MPa RC Column (27.5 cm x 27.5 cm) | Column | 32MPa | Concrete Rectangular | 275 | 275 | 756.3 | 3175 | 0.24 | 587.42 | G300E | 12418483.33 | 97.44 | G300E | 0 | 0
620 | Story19 | C3 | 32 MPa RC Column (27.5 cm x 27.5 cm) | Column | 32MPa | Concrete Rectangular | 275 | 275 | 756.3 | 3175 | 0.24 | 587.42 | G300E | 10103908.33 | 79.28 | G300E | 0 | 0
621 | Story19 | C30 | 32 MPa RC Column (27.5 cm x 27.5 cm) | Column | 32MPa | Concrete Rectangular | 275 | 275 | 756.3 | 3175 | 0.24 | 587.42 | G300E | 12440708.33 | 97.61 | G300E | 0 | 0
622 | Story19 | C31 | 32 MPa RC Column (27.5 cm x 27.5 cm) | Column | 32MPa | Concrete Rectangular | 275 | 275 | 756.3 | 3175 | 0.24 | 587.42 | G300E | 17047633.33 | 133.76 | G300E | 0 | 0
623 | Story19 | C32 | 32 MPa RC Column (27.5 cm x 27.5 cm) | Column | 32MPa | Concrete Rectangular | 275 | 275 | 756.3 | 3175 | 0.24 | 587.42 | G300E | 10092266.67 | 79.19 | G300E | 0 | 0
624 | Story19 | C33 | 32 MPa RC Column (27.5 cm x 27.5 cm) | Column | 32MPa | Concrete Rectangular | 275 | 275 | 756.3 | 3175 | 0.24 | 587.42 | G300E | 10092266.67 | 79.19 | G300E | 0 | 0
625 | Story19 | C34 | 32 MPa RC Column (27.5 cm x 27.5 cm) | Column | 32MPa | Concrete Rectangular | 275 | 275 | 756.3 | 3175 | 0.24 | 587.42 | G300E | 17039166.67 | 133.7 | G300E | 0 | 0
626 | Story19 | C35 | 32 MPa RC Column (27.5 cm x 27.5 cm) | Column | 32MPa | Concrete Rectangular | 275 | 275 | 756.3 | 3175 | 0.24 | 587.42 | G300E | 12425891.67 | 97.5 | G300E | 0 | 0
627 | Story19 | C38 | 32 MPa RC Column (27.5 cm x 27.5 cm) | Column | 32MPa | Concrete Rectangular | 275 | 275 | 756.3 | 3175 | 0.24 | 587.42 | G300E | 12440708.33 | 97.61 | G300E | 0 | 0
628 | Story19 | C39 | 32 MPa RC Column (27.5 cm x 27.5 cm) | Column | 32MPa | Concrete Rectangular | 275 | 275 | 756.3 | 3175 | 0.24 | 587.42 | G300E | 17047633.33 | 133.76 | G300E | 0 | 0
629 | Story19 | C4 | 32 MPa RC Column (27.5 cm x 27.5 cm) | Column | 32MPa | Concrete Rectangular | 275 | 275 | 756.3 | 3175 | 0.24 | 587.42 | G300E | 10082741.67 | 79.11 | G300E | 0 | 0
630 | Story19 | C40 | 32 MPa RC Column (27.5 cm x 27.5 cm) | Column | 32MPa | Concrete Rectangular | 275 | 275 | 756.3 | 3175 | 0.24 | 587.42 | G300E | 10092266.67 | 79.19 | G300E | 0 | 0
631 | Story19 | C41 | 32 MPa RC Column (27.5 cm x 27.5 cm) | Column | 32MPa | Concrete Rectangular | 275 | 275 | 756.3 | 3175 | 0.24 | 587.42 | G300E | 10129308.33 | 79.48 | G300E | 0 | 0
632 | Story19 | C42 | 32 MPa RC Column (27.5 cm x 27.5 cm) | Column | 32MPa | Concrete Rectangular | 275 | 275 | 756.3 | 3175 | 0.24 | 587.42 | G300E | 17700625 | 138.89 | G300E | 0 | 0
633 | Story19 | C43 | 32 MPa RC Column (27.5 cm x 27.5 cm) | Column | 32MPa | Concrete Rectangular | 275 | 275 | 756.3 | 3175 | 0.24 | 587.42 | G300E | 16525875 | 129.67 | G300E | 0 | 0
634 | Story19 | C44 | 32 MPa RC Column (27.5 cm x 27.5 cm) | Column | 32MPa | Concrete Rectangular | 275 | 275 | 756.3 | 3175 | 0.24 | 587.42 | G300E | 12440708.33 | 97.61 | G300E | 0 | 0
635 | Story19 | C45 | 32 MPa RC Column (27.5 cm x 27.5 cm) | Column | 32MPa | Concrete Rectangular | 275 | 275 | 756.3 | 3175 | 0.24 | 587.42 | G300E | 12440708.33 | 97.61 | G300E | 0 | 0
636 | Story19 | C46 | 32 MPa RC Column (27.5 cm x 27.5 cm) | Column | 32MPa | Concrete Rectangular | 275 | 275 | 756.3 | 3175 | 0.24 | 587.42 | G300E | 16525875 | 129.67 | G300E | 0 | 0
637 | Story19 | C47 | 32 MPa RC Column (27.5 cm x 27.5 cm) | Column | 32MPa | Concrete Rectangular | 275 | 275 | 756.3 | 3175 | 0.24 | 587.42 | G300E | 17700625 | 138.89 | G300E | 0 | 0
638 | Story19 | C48 | 32 MPa RC Column (27.5 cm x 27.5 cm) | Column | 32MPa | Concrete Rectangular | 275 | 275 | 756.3 | 3175 | 0.24 | 587.42 | G300E | 10126133.33 | 79.45 | G300E | 0 | 0
639 | Story19 | C49 | 32 MPa RC Column (27.5 cm x 27.5 cm) | Column | 32MPa | Concrete Rectangular | 275 | 275 | 756.3 | 3175 | 0.24 | 587.42 | G300E | 8957733.33 | 70.29 | G300E | 0 | 0
640 | Story19 | C5 | 32 MPa RC Column (27.5 cm x 27.5 cm) | Column | 32MPa | Concrete Rectangular | 275 | 275 | 756.3 | 3175 | 0.24 | 587.42 | G300E | 10092266.67 | 79.19 | G300E | 0 | 0
641 | Story19 | C50 | 32 MPa RC Column (27.5 cm x 27.5 cm) | Column | 32MPa | Concrete Rectangular | 275 | 275 | 756.3 | 3175 | 0.24 | 587.42 | G300E | 16011525 | 125.63 | G300E | 0 | 0
642 | Story19 | C51 | 32 MPa RC Column (27.5 cm x 27.5 cm) | Column | 32MPa | Concrete Rectangular | 275 | 275 | 756.3 | 3175 | 0.24 | 587.42 | G300E | 17700625 | 138.89 | G300E | 0 | 0
643 | Story19 | C52 | 32 MPa RC Column (27.5 cm x 27.5 cm) | Column | 32MPa | Concrete Rectangular | 275 | 275 | 756.3 | 3175 | 0.24 | 587.42 | G300E | 17047633.33 | 133.76 | G300E | 0 | 0
644 | Story19 | C53 | 32 MPa RC Column (27.5 cm x 27.5 cm) | Column | 32MPa | Concrete Rectangular | 275 | 275 | 756.3 | 3175 | 0.24 | 587.42 | G300E | 17047633.33 | 133.76 | G300E | 0 | 0
645 | Story19 | C54 | 32 MPa RC Column (27.5 cm x 27.5 cm) | Column | 32MPa | Concrete Rectangular | 275 | 275 | 756.3 | 3175 | 0.24 | 587.42 | G300E | 17700625 | 138.89 | G300E | 0 | 0
646 | Story19 | C55 | 32 MPa RC Column (27.5 cm x 27.5 cm) | Column | 32MPa | Concrete Rectangular | 275 | 275 | 756.3 | 3175 | 0.24 | 587.42 | G300E | 16010466.67 | 125.62 | G300E | 0 | 0
647 | Story19 | C56 | 32 MPa RC Column (27.5 cm x 27.5 cm) | Column | 32MPa | Concrete Rectangular | 275 | 275 | 756.3 | 3175 | 0.24 | 587.42 | G300E | 8957733.33 | 70.29 | G300E | 0 | 0
648 | Story19 | C57 | 32 MPa RC Column (27.5 cm x 27.5 cm) | Column | 32MPa | Concrete Rectangular | 275 | 275 | 756.3 | 3250 | 0.25 | 601.3 | G300E | 3089666.67 | 24.24 | G300E | 0 | 0
649 | Story19 | C58 | 32 MPa RC Column (27.5 cm x 27.5 cm) | Column | 32MPa | Concrete Rectangular | 275 | 275 | 756.3 | 3175 | 0.24 | 587.42 | G300E | 8957733.33 | 70.29 | G300E | 0 | 0
650 | Story19 | C59 | 32 MPa RC Column (27.5 cm x 27.5 cm) | Column | 32MPa | Concrete Rectangular | 275 | 275 | 756.3 | 3175 | 0.24 | 587.42 | G300E | 10126133.33 | 79.45 | G300E | 0 | 0
651 | Story19 | C6 | 32 MPa RC Column (27.5 cm x 27.5 cm) | Column | 32MPa | Concrete Rectangular | 275 | 275 | 756.3 | 3175 | 0.24 | 587.42 | G300E | 10129308.33 | 79.48 | G300E | 0 | 0
652 | Story19 | C60 | 32 MPa RC Column (27.5 cm x 27.5 cm) | Column | 32MPa | Concrete Rectangular | 275 | 275 | 756.3 | 3175 | 0.24 | 587.42 | G300E | 10092266.67 | 79.19 | G300E | 0 | 0
653 | Story19 | C61 | 32 MPa RC Column (27.5 cm x 27.5 cm) | Column | 32MPa | Concrete Rectangular | 275 | 275 | 756.3 | 3175 | 0.24 | 587.42 | G300E | 10092266.67 | 79.19 | G300E | 0 | 0
654 | Story19 | C62 | 32 MPa RC Column (27.5 cm x 27.5 cm) | Column | 32MPa | Concrete Rectangular | 275 | 275 | 756.3 | 3175 | 0.24 | 587.42 | G300E | 10126133.33 | 79.45 | G300E | 0 | 0
655 | Story19 | C63 | 32 MPa RC Column (27.5 cm x 27.5 cm) | Column | 32MPa | Concrete Rectangular | 275 | 275 | 756.3 | 3175 | 0.24 | 587.42 | G300E | 8957733.33 | 70.29 | G300E | 0 | 0
656 | Story19 | C64 | 32 MPa RC Column (27.5 cm x 27.5 cm) | Column | 32MPa | Concrete Rectangular | 275 | 275 | 756.3 | 3250 | 0.25 | 601.3 | G300E | 3088583.33 | 24.23 | G300E | 0 | 0
657 | Story19 | C7 | 32 MPa RC Column (27.5 cm x 27.5 cm) | Column | 32MPa | Concrete Rectangular | 275 | 275 | 756.3 | 3175 | 0.24 | 587.42 | G300E | 8957733.33 | 70.29 | G300E | 0 | 0
658 | Story19 | C8 | 32 MPa RC Column (27.5 cm x 27.5 cm) | Column | 32MPa | Concrete Rectangular | 275 | 275 | 756.3 | 3250 | 0.25 | 601.3 | G300E | 3090750 | 24.25 | G300E | 0 | 0
659 | Story19 | C9 | 32 MPa RC Column (27.5 cm x 27.5 cm) | Column | 32MPa | Concrete Rectangular | 275 | 275 | 756.3 | 3175 | 0.24 | 587.42 | G300E | 8955616.67 | 70.27 | G300E | 0 | 0
660 | Story2 | C1 | 32 MPa RC Column (50 cm x 50 cm) | Column | 32MPa | Concrete Rectangular | 500 | 500 | 2500 | 3250 | 0.81 | 1987.77 | G300E | 8125000 | 63.75 | G300E | 0 | 0
661 | Story2 | C10 | 32 MPa RC Column (50 cm x 50 cm) | Column | 32MPa | Concrete Rectangular | 500 | 500 | 2500 | 3250 | 0.81 | 1987.77 | G300E | 45222666.67 | 354.83 | G300E | 0 | 0
662 | Story2 | C11 | 32 MPa RC Column (50 cm x 50 cm) | Column | 32MPa | Concrete Rectangular | 500 | 500 | 2500 | 3250 | 0.81 | 1987.77 | G300E | 48020916.67 | 376.79 | G300E | 0 | 0
663 | Story2 | C12 | 32 MPa RC Column (50 cm x 50 cm) | Column | 32MPa | Concrete Rectangular | 500 | 500 | 2500 | 3250 | 0.81 | 1987.77 | G300E | 46905083.33 | 368.03 | G300E | 0 | 0
664 | Story2 | C13 | 32 MPa RC Column (50 cm x 50 cm) | Column | 32MPa | Concrete Rectangular | 500 | 500 | 2500 | 3250 | 0.81 | 1987.77 | G300E | 46954916.67 | 368.43 | G300E | 0 | 0
665 | Story2 | C14 | 32 MPa RC Column (50 cm x 50 cm) | Column | 32MPa | Concrete Rectangular | 500 | 500 | 2500 | 3250 | 0.81 | 1987.77 | G300E | 48174750 | 378 | G300E | 0 | 0
666 | Story2 | C15 | 32 MPa RC Column (50 cm x 50 cm) | Column | 32MPa | Concrete Rectangular | 500 | 500 | 2500 | 3250 | 0.81 | 1987.77 | G300E | 44818583.33 | 351.66 | G300E | 0 | 0
667 | Story2 | C16 | 32 MPa RC Column (50 cm x 50 cm) | Column | 32MPa | Concrete Rectangular | 500 | 500 | 2500 | 3250 | 0.81 | 1987.77 | G300E | 8125000 | 63.75 | G300E | 0 | 0
668 | Story2 | C17 | 32 MPa RC Column (50 cm x 50 cm) | Column | 32MPa | Concrete Rectangular | 500 | 500 | 2500 | 3250 | 0.81 | 1987.77 | G300E | 8172666.67 | 64.13 | G300E | 0 | 0
669 | Story2 | C18 | 32 MPa RC Column (50 cm x 50 cm) | Column | 32MPa | Concrete Rectangular | 500 | 500 | 2500 | 3250 | 0.81 | 1987.77 | G300E | 48025250 | 376.82 | G300E | 0 | 0
670 | Story2 | C19 | 32 MPa RC Column (50 cm x 50 cm) | Column | 32MPa | Concrete Rectangular | 500 | 500 | 2500 | 3250 | 0.81 | 1987.77 | G300E | 46960333.33 | 368.47 | G300E | 0 | 0
671 | Story2 | C2 | 32 MPa RC Column (50 cm x 50 cm) | Column | 32MPa | Concrete Rectangular | 500 | 500 | 2500 | 3250 | 0.81 | 1987.77 | G300E | 8125000 | 63.75 | G300E | 0 | 0
672 | Story2 | C20 | 32 MPa RC Column (50 cm x 50 cm) | Column | 32MPa | Concrete Rectangular | 500 | 500 | 2500 | 3250 | 0.81 | 1987.77 | G300E | 30097166.67 | 236.15 | G300E | 0 | 0
673 | Story2 | C21 | 32 MPa RC Column (50 cm x 50 cm) | Column | 32MPa | Concrete Rectangular | 500 | 500 | 2500 | 3250 | 0.81 | 1987.77 | G300E | 30357166.67 | 238.19 | G300E | 0 | 0
674 | Story2 | C22 | 32 MPa RC Column (50 cm x 50 cm) | Column | 32MPa | Concrete Rectangular | 500 | 500 | 2500 | 3250 | 0.81 | 1987.77 | G300E | 46525916.67 | 365.06 | G300E | 0 | 0
675 | Story2 | C23 | 32 MPa RC Column (50 cm x 50 cm) | Column | 32MPa | Concrete Rectangular | 500 | 500 | 2500 | 3250 | 0.81 | 1987.77 | G300E | 48174750 | 378 | G300E | 0 | 0
676 | Story2 | C24 | 32 MPa RC Column (50 cm x 50 cm) | Column | 32MPa | Concrete Rectangular | 500 | 500 | 2500 | 3250 | 0.81 | 1987.77 | G300E | 8193250 | 64.29 | G300E | 0 | 0
677 | Story2 | C25 | 32 MPa RC Column (50 cm x 50 cm) | Column | 32MPa | Concrete Rectangular | 500 | 500 | 2500 | 3250 | 0.81 | 1987.77 | G300E | 8185666.67 | 64.23 | G300E | 0 | 0
678 | Story2 | C26 | 32 MPa RC Column (50 cm x 50 cm) | Column | 32MPa | Concrete Rectangular | 500 | 500 | 2500 | 3250 | 0.81 | 1987.77 | G300E | 46906166.67 | 368.04 | G300E | 0 | 0
679 | Story2 | C27 | 32 MPa RC Column (50 cm x 50 cm) | Column | 32MPa | Concrete Rectangular | 500 | 500 | 2500 | 3250 | 0.81 | 1987.77 | G300E | 30099333.33 | 236.17 | G300E | 0 | 0
680 | Story2 | C3 | 32 MPa RC Column (50 cm x 50 cm) | Column | 32MPa | Concrete Rectangular | 500 | 500 | 2500 | 3250 | 0.81 | 1987.77 | G300E | 8170500 | 64.11 | G300E | 0 | 0
681 | Story2 | C30 | 32 MPa RC Column (50 cm x 50 cm) | Column | 32MPa | Concrete Rectangular | 500 | 500 | 2500 | 3250 | 0.81 | 1987.77 | G300E | 30388583.33 | 238.44 | G300E | 0 | 0
682 | Story2 | C31 | 32 MPa RC Column (50 cm x 50 cm) | Column | 32MPa | Concrete Rectangular | 500 | 500 | 2500 | 3250 | 0.81 | 1987.77 | G300E | 46969000 | 368.54 | G300E | 0 | 0
683 | Story2 | C32 | 32 MPa RC Column (50 cm x 50 cm) | Column | 32MPa | Concrete Rectangular | 500 | 500 | 2500 | 3250 | 0.81 | 1987.77 | G300E | 8190000 | 64.26 | G300E | 0 | 0
684 | Story2 | C33 | 32 MPa RC Column (50 cm x 50 cm) | Column | 32MPa | Concrete Rectangular | 500 | 500 | 2500 | 3250 | 0.81 | 1987.77 | G300E | 8191083.33 | 64.27 | G300E | 0 | 0
685 | Story2 | C34 | 32 MPa RC Column (50 cm x 50 cm) | Column | 32MPa | Concrete Rectangular | 500 | 500 | 2500 | 3250 | 0.81 | 1987.77 | G300E | 46954916.67 | 368.43 | G300E | 0 | 0
686 | Story2 | C35 | 32 MPa RC Column (50 cm x 50 cm) | Column | 32MPa | Concrete Rectangular | 500 | 500 | 2500 | 3250 | 0.81 | 1987.77 | G300E | 30350666.67 | 238.14 | G300E | 0 | 0
687 | Story2 | C38 | 32 MPa RC Column (50 cm x 50 cm) | Column | 32MPa | Concrete Rectangular | 500 | 500 | 2500 | 3250 | 0.81 | 1987.77 | G300E | 30386416.67 | 238.42 | G300E | 0 | 0
688 | Story2 | C39 | 32 MPa RC Column (50 cm x 50 cm) | Column | 32MPa | Concrete Rectangular | 500 | 500 | 2500 | 3250 | 0.81 | 1987.77 | G300E | 46969000 | 368.54 | G300E | 0 | 0
689 | Story2 | C4 | 32 MPa RC Column (50 cm x 50 cm) | Column | 32MPa | Concrete Rectangular | 500 | 500 | 2500 | 3250 | 0.81 | 1987.77 | G300E | 8185666.67 | 64.23 | G300E | 0 | 0
690 | Story2 | C40 | 32 MPa RC Column (50 cm x 50 cm) | Column | 32MPa | Concrete Rectangular | 500 | 500 | 2500 | 3250 | 0.81 | 1987.77 | G300E | 8190000 | 64.26 | G300E | 0 | 0
691 | Story2 | C41 | 32 MPa RC Column (50 cm x 50 cm) | Column | 32MPa | Concrete Rectangular | 500 | 500 | 2500 | 3250 | 0.81 | 1987.77 | G300E | 8194333.33 | 64.3 | G300E | 0 | 0
692 | Story2 | C42 | 32 MPa RC Column (50 cm x 50 cm) | Column | 32MPa | Concrete Rectangular | 500 | 500 | 2500 | 3250 | 0.81 | 1987.77 | G300E | 48174750 | 378 | G300E | 0 | 0
693 | Story2 | C43 | 32 MPa RC Column (50 cm x 50 cm) | Column | 32MPa | Concrete Rectangular | 500 | 500 | 2500 | 3250 | 0.81 | 1987.77 | G300E | 46525916.67 | 365.06 | G300E | 0 | 0
694 | Story2 | C44 | 32 MPa RC Column (50 cm x 50 cm) | Column | 32MPa | Concrete Rectangular | 500 | 500 | 2500 | 3250 | 0.81 | 1987.77 | G300E | 30388583.33 | 238.44 | G300E | 0 | 0
695 | Story2 | C45 | 32 MPa RC Column (50 cm x 50 cm) | Column | 32MPa | Concrete Rectangular | 500 | 500 | 2500 | 3250 | 0.81 | 1987.77 | G300E | 30385333.33 | 238.41 | G300E | 0 | 0
696 | Story2 | C46 | 32 MPa RC Column (50 cm x 50 cm) | Column | 32MPa | Concrete Rectangular | 500 | 500 | 2500 | 3250 | 0.81 | 1987.77 | G300E | 46527000 | 365.07 | G300E | 0 | 0
697 | Story2 | C47 | 32 MPa RC Column (50 cm x 50 cm) | Column | 32MPa | Concrete Rectangular | 500 | 500 | 2500 | 3250 | 0.81 | 1987.77 | G300E | 48174750 | 378 | G300E | 0 | 0
698 | Story2 | C48 | 32 MPa RC Column (50 cm x 50 cm) | Column | 32MPa | Concrete Rectangular | 500 | 500 | 2500 | 3250 | 0.81 | 1987.77 | G300E | 8193250 | 64.29 | G300E | 0 | 0
699 | Story2 | C49 | 32 MPa RC Column (50 cm x 50 cm) | Column | 32MPa | Concrete Rectangular | 500 | 500 | 2500 | 3250 | 0.81 | 1987.77 | G300E | 8125000 | 63.75 | G300E | 0 | 0
700 | Story2 | C5 | 32 MPa RC Column (50 cm x 50 cm) | Column | 32MPa | Concrete Rectangular | 500 | 500 | 2500 | 3250 | 0.81 | 1987.77 | G300E | 8191083.33 | 64.27 | G300E | 0 | 0
701 | Story2 | C50 | 32 MPa RC Column (50 cm x 50 cm) | Column | 32MPa | Concrete Rectangular | 500 | 500 | 2500 | 3250 | 0.81 | 1987.77 | G300E | 44818583.33 | 351.66 | G300E | 0 | 0
702 | Story2 | C51 | 32 MPa RC Column (50 cm x 50 cm) | Column | 32MPa | Concrete Rectangular | 500 | 500 | 2500 | 3250 | 0.81 | 1987.77 | G300E | 48174750 | 378 | G300E | 0 | 0
703 | Story2 | C52 | 32 MPa RC Column (50 cm x 50 cm) | Column | 32MPa | Concrete Rectangular | 500 | 500 | 2500 | 3250 | 0.81 | 1987.77 | G300E | 46969000 | 368.54 | G300E | 0 | 0
704 | Story2 | C53 | 32 MPa RC Column (50 cm x 50 cm) | Column | 32MPa | Concrete Rectangular | 500 | 500 | 2500 | 3250 | 0.81 | 1987.77 | G300E | 46969000 | 368.54 | G300E | 0 | 0
705 | Story2 | C54 | 32 MPa RC Column (50 cm x 50 cm) | Column | 32MPa | Concrete Rectangular | 500 | 500 | 2500 | 3250 | 0.81 | 1987.77 | G300E | 48174750 | 378 | G300E | 0 | 0
706 | Story2 | C55 | 32 MPa RC Column (50 cm x 50 cm) | Column | 32MPa | Concrete Rectangular | 500 | 500 | 2500 | 3250 | 0.81 | 1987.77 | G300E | 44818583.33 | 351.66 | G300E | 0 | 0
707 | Story2 | C56 | 32 MPa RC Column (50 cm x 50 cm) | Column | 32MPa | Concrete Rectangular | 500 | 500 | 2500 | 3250 | 0.81 | 1987.77 | G300E | 8125000 | 63.75 | G300E | 0 | 0
708 | Story2 | C57 | 32 MPa RC Column (50 cm x 50 cm) | Column | 32MPa | Concrete Rectangular | 500 | 500 | 2500 | 3250 | 0.81 | 1987.77 | G300E | 8125000 | 63.75 | G300E | 0 | 0
709 | Story2 | C58 | 32 MPa RC Column (50 cm x 50 cm) | Column | 32MPa | Concrete Rectangular | 500 | 500 | 2500 | 3250 | 0.81 | 1987.77 | G300E | 8125000 | 63.75 | G300E | 0 | 0
710 | Story2 | C59 | 32 MPa RC Column (50 cm x 50 cm) | Column | 32MPa | Concrete Rectangular | 500 | 500 | 2500 | 3250 | 0.81 | 1987.77 | G300E | 8193250 | 64.29 | G300E | 0 | 0
711 | Story2 | C6 | 32 MPa RC Column (50 cm x 50 cm) | Column | 32MPa | Concrete Rectangular | 500 | 500 | 2500 | 3250 | 0.81 | 1987.77 | G300E | 8194333.33 | 64.3 | G300E | 0 | 0
712 | Story2 | C60 | 32 MPa RC Column (50 cm x 50 cm) | Column | 32MPa | Concrete Rectangular | 500 | 500 | 2500 | 3250 | 0.81 | 1987.77 | G300E | 8190000 | 64.26 | G300E | 0 | 0
713 | Story2 | C61 | 32 MPa RC Column (50 cm x 50 cm) | Column | 32MPa | Concrete Rectangular | 500 | 500 | 2500 | 3250 | 0.81 | 1987.77 | G300E | 8190000 | 64.26 | G300E | 0 | 0
714 | Story2 | C62 | 32 MPa RC Column (50 cm x 50 cm) | Column | 32MPa | Concrete Rectangular | 500 | 500 | 2500 | 3250 | 0.81 | 1987.77 | G300E | 8193250 | 64.29 | G300E | 0 | 0
715 | Story2 | C63 | 32 MPa RC Column (50 cm x 50 cm) | Column | 32MPa | Concrete Rectangular | 500 | 500 | 2500 | 3250 | 0.81 | 1987.77 | G300E | 8125000 | 63.75 | G300E | 0 | 0
716 | Story2 | C64 | 32 MPa RC Column (50 cm x 50 cm) | Column | 32MPa | Concrete Rectangular | 500 | 500 | 2500 | 3250 | 0.81 | 1987.77 | G300E | 8125000 | 63.75 | G300E | 0 | 0
717 | Story2 | C7 | 32 MPa RC Column (50 cm x 50 cm) | Column | 32MPa | Concrete Rectangular | 500 | 500 | 2500 | 3250 | 0.81 | 1987.77 | G300E | 8125000 | 63.75 | G300E | 0 | 0
718 | Story2 | C8 | 32 MPa RC Column (50 cm x 50 cm) | Column | 32MPa | Concrete Rectangular | 500 | 500 | 2500 | 3250 | 0.81 | 1987.77 | G300E | 8125000 | 63.75 | G300E | 0 | 0
719 | Story2 | C9 | 32 MPa RC Column (50 cm x 50 cm) | Column | 32MPa | Concrete Rectangular | 500 | 500 | 2500 | 3250 | 0.81 | 1987.77 | G300E | 8125000 | 63.75 | G300E | 0 | 0
720 | Story20 | C1 | 32 MPa RC Column (27.5 cm x 27.5 cm) | Column | 32MPa | Concrete Rectangular | 275 | 275 | 756.3 | 3250 | 0.25 | 601.3 | G300E | 2681250 | 21.04 | G300E | 0 | 0
721 | Story20 | C10 | 32 MPa RC Column (27.5 cm x 27.5 cm) | Column | 32MPa | Concrete Rectangular | 275 | 275 | 756.3 | 3175 | 0.24 | 587.42 | G300E | 11806766.67 | 92.64 | G300E | 0 | 0
722 | Story20 | C11 | 32 MPa RC Column (27.5 cm x 27.5 cm) | Column | 32MPa | Concrete Rectangular | 275 | 275 | 756.3 | 3175 | 0.24 | 587.42 | G300E | 13263033.33 | 104.07 | G300E | 0 | 0
723 | Story20 | C12 | 32 MPa RC Column (27.5 cm x 27.5 cm) | Column | 32MPa | Concrete Rectangular | 275 | 275 | 756.3 | 3175 | 0.24 | 587.42 | G300E | 12613216.67 | 98.97 | G300E | 0 | 0
724 | Story20 | C13 | 32 MPa RC Column (27.5 cm x 27.5 cm) | Column | 32MPa | Concrete Rectangular | 275 | 275 | 756.3 | 3175 | 0.24 | 587.42 | G300E | 12628033.33 | 99.08 | G300E | 0 | 0
725 | Story20 | C14 | 32 MPa RC Column (27.5 cm x 27.5 cm) | Column | 32MPa | Concrete Rectangular | 275 | 275 | 756.3 | 3175 | 0.24 | 587.42 | G300E | 13249275 | 103.96 | G300E | 0 | 0
726 | Story20 | C15 | 32 MPa RC Column (27.5 cm x 27.5 cm) | Column | 32MPa | Concrete Rectangular | 275 | 275 | 756.3 | 3175 | 0.24 | 587.42 | G300E | 11775016.67 | 92.39 | G300E | 0 | 0
727 | Story20 | C16 | 32 MPa RC Column (27.5 cm x 27.5 cm) | Column | 32MPa | Concrete Rectangular | 275 | 275 | 756.3 | 3175 | 0.24 | 587.42 | G300E | 6732058.33 | 52.82 | G300E | 0 | 0
728 | Story20 | C17 | 32 MPa RC Column (27.5 cm x 27.5 cm) | Column | 32MPa | Concrete Rectangular | 275 | 275 | 756.3 | 3175 | 0.24 | 587.42 | G300E | 7717366.67 | 60.55 | G300E | 0 | 0
729 | Story20 | C18 | 32 MPa RC Column (27.5 cm x 27.5 cm) | Column | 32MPa | Concrete Rectangular | 275 | 275 | 756.3 | 3175 | 0.24 | 587.42 | G300E | 13261975 | 104.06 | G300E | 0 | 0
730 | Story20 | C19 | 32 MPa RC Column (27.5 cm x 27.5 cm) | Column | 32MPa | Concrete Rectangular | 275 | 275 | 756.3 | 3175 | 0.24 | 587.42 | G300E | 12254441.67 | 96.15 | G300E | 0 | 0
731 | Story20 | C2 | 32 MPa RC Column (27.5 cm x 27.5 cm) | Column | 32MPa | Concrete Rectangular | 275 | 275 | 756.3 | 3175 | 0.24 | 587.42 | G300E | 6748991.67 | 52.96 | G300E | 0 | 0
732 | Story20 | C20 | 32 MPa RC Column (27.5 cm x 27.5 cm) | Column | 32MPa | Concrete Rectangular | 275 | 275 | 756.3 | 3175 | 0.24 | 587.42 | G300E | 9774766.67 | 76.7 | G300E | 0 | 0
733 | Story20 | C21 | 32 MPa RC Column (27.5 cm x 27.5 cm) | Column | 32MPa | Concrete Rectangular | 275 | 275 | 756.3 | 3175 | 0.24 | 587.42 | G300E | 9772650 | 76.68 | G300E | 0 | 0
734 | Story20 | C22 | 32 MPa RC Column (27.5 cm x 27.5 cm) | Column | 32MPa | Concrete Rectangular | 275 | 275 | 756.3 | 3175 | 0.24 | 587.42 | G300E | 12232216.67 | 95.98 | G300E | 0 | 0
735 | Story20 | C23 | 32 MPa RC Column (27.5 cm x 27.5 cm) | Column | 32MPa | Concrete Rectangular | 275 | 275 | 756.3 | 3175 | 0.24 | 587.42 | G300E | 13248216.67 | 103.95 | G300E | 0 | 0
736 | Story20 | C24 | 32 MPa RC Column (27.5 cm x 27.5 cm) | Column | 32MPa | Concrete Rectangular | 275 | 275 | 756.3 | 3175 | 0.24 | 587.42 | G300E | 7726891.67 | 60.63 | G300E | 0 | 0
737 | Story20 | C25 | 32 MPa RC Column (27.5 cm x 27.5 cm) | Column | 32MPa | Concrete Rectangular | 275 | 275 | 756.3 | 3175 | 0.24 | 587.42 | G300E | 7703608.33 | 60.45 | G300E | 0 | 0
738 | Story20 | C26 | 32 MPa RC Column (27.5 cm x 27.5 cm) | Column | 32MPa | Concrete Rectangular | 275 | 275 | 756.3 | 3175 | 0.24 | 587.42 | G300E | 12613216.67 | 98.97 | G300E | 0 | 0
739 | Story20 | C27 | 32 MPa RC Column (27.5 cm x 27.5 cm) | Column | 32MPa | Concrete Rectangular | 275 | 275 | 756.3 | 3175 | 0.24 | 587.42 | G300E | 9776883.33 | 76.71 | G300E | 0 | 0
740 | Story20 | C3 | 32 MPa RC Column (27.5 cm x 27.5 cm) | Column | 32MPa | Concrete Rectangular | 275 | 275 | 756.3 | 3175 | 0.24 | 587.42 | G300E | 7716308.33 | 60.55 | G300E | 0 | 0
741 | Story20 | C30 | 32 MPa RC Column (27.5 cm x 27.5 cm) | Column | 32MPa | Concrete Rectangular | 275 | 275 | 756.3 | 3175 | 0.24 | 587.42 | G300E | 9786408.33 | 76.79 | G300E | 0 | 0
742 | Story20 | C31 | 32 MPa RC Column (27.5 cm x 27.5 cm) | Column | 32MPa | Concrete Rectangular | 275 | 275 | 756.3 | 3175 | 0.24 | 587.42 | G300E | 12635441.67 | 99.14 | G300E | 0 | 0
743 | Story20 | C32 | 32 MPa RC Column (27.5 cm x 27.5 cm) | Column | 32MPa | Concrete Rectangular | 275 | 275 | 756.3 | 3175 | 0.24 | 587.42 | G300E | 7706783.33 | 60.47 | G300E | 0 | 0
744 | Story20 | C33 | 32 MPa RC Column (27.5 cm x 27.5 cm) | Column | 32MPa | Concrete Rectangular | 275 | 275 | 756.3 | 3175 | 0.24 | 587.42 | G300E | 7706783.33 | 60.47 | G300E | 0 | 0
745 | Story20 | C34 | 32 MPa RC Column (27.5 cm x 27.5 cm) | Column | 32MPa | Concrete Rectangular | 275 | 275 | 756.3 | 3175 | 0.24 | 587.42 | G300E | 12628033.33 | 99.08 | G300E | 0 | 0
746 | Story20 | C35 | 32 MPa RC Column (27.5 cm x 27.5 cm) | Column | 32MPa | Concrete Rectangular | 275 | 275 | 756.3 | 3175 | 0.24 | 587.42 | G300E | 9773708.33 | 76.69 | G300E | 0 | 0
747 | Story20 | C38 | 32 MPa RC Column (27.5 cm x 27.5 cm) | Column | 32MPa | Concrete Rectangular | 275 | 275 | 756.3 | 3175 | 0.24 | 587.42 | G300E | 9786408.33 | 76.79 | G300E | 0 | 0
748 | Story20 | C39 | 32 MPa RC Column (27.5 cm x 27.5 cm) | Column | 32MPa | Concrete Rectangular | 275 | 275 | 756.3 | 3175 | 0.24 | 587.42 | G300E | 12635441.67 | 99.14 | G300E | 0 | 0
749 | Story20 | C4 | 32 MPa RC Column (27.5 cm x 27.5 cm) | Column | 32MPa | Concrete Rectangular | 275 | 275 | 756.3 | 3175 | 0.24 | 587.42 | G300E | 7703608.33 | 60.45 | G300E | 0 | 0
750 | Story20 | C40 | 32 MPa RC Column (27.5 cm x 27.5 cm) | Column | 32MPa | Concrete Rectangular | 275 | 275 | 756.3 | 3175 | 0.24 | 587.42 | G300E | 7706783.33 | 60.47 | G300E | 0 | 0
751 | Story20 | C41 | 32 MPa RC Column (27.5 cm x 27.5 cm) | Column | 32MPa | Concrete Rectangular | 275 | 275 | 756.3 | 3175 | 0.24 | 587.42 | G300E | 7729008.33 | 60.64 | G300E | 0 | 0
752 | Story20 | C42 | 32 MPa RC Column (27.5 cm x 27.5 cm) | Column | 32MPa | Concrete Rectangular | 275 | 275 | 756.3 | 3175 | 0.24 | 587.42 | G300E | 13248216.67 | 103.95 | G300E | 0 | 0
753 | Story20 | C43 | 32 MPa RC Column (27.5 cm x 27.5 cm) | Column | 32MPa | Concrete Rectangular | 275 | 275 | 756.3 | 3175 | 0.24 | 587.42 | G300E | 12231158.33 | 95.97 | G300E | 0 | 0
754 | Story20 | C44 | 32 MPa RC Column (27.5 cm x 27.5 cm) | Column | 32MPa | Concrete Rectangular | 275 | 275 | 756.3 | 3175 | 0.24 | 587.42 | G300E | 9786408.33 | 76.79 | G300E | 0 | 0
755 | Story20 | C45 | 32 MPa RC Column (27.5 cm x 27.5 cm) | Column | 32MPa | Concrete Rectangular | 275 | 275 | 756.3 | 3175 | 0.24 | 587.42 | G300E | 9786408.33 | 76.79 | G300E | 0 | 0
756 | Story20 | C46 | 32 MPa RC Column (27.5 cm x 27.5 cm) | Column | 32MPa | Concrete Rectangular | 275 | 275 | 756.3 | 3175 | 0.24 | 587.42 | G300E | 12230100 | 95.96 | G300E | 0 | 0
757 | Story20 | C47 | 32 MPa RC Column (27.5 cm x 27.5 cm) | Column | 32MPa | Concrete Rectangular | 275 | 275 | 756.3 | 3175 | 0.24 | 587.42 | G300E | 13248216.67 | 103.95 | G300E | 0 | 0
758 | Story20 | C48 | 32 MPa RC Column (27.5 cm x 27.5 cm) | Column | 32MPa | Concrete Rectangular | 275 | 275 | 756.3 | 3175 | 0.24 | 587.42 | G300E | 7726891.67 | 60.63 | G300E | 0 | 0
759 | Story20 | C49 | 32 MPa RC Column (27.5 cm x 27.5 cm) | Column | 32MPa | Concrete Rectangular | 275 | 275 | 756.3 | 3175 | 0.24 | 587.42 | G300E | 6735233.33 | 52.85 | G300E | 0 | 0
760 | Story20 | C5 | 32 MPa RC Column (27.5 cm x 27.5 cm) | Column | 32MPa | Concrete Rectangular | 275 | 275 | 756.3 | 3175 | 0.24 | 587.42 | G300E | 7706783.33 | 60.47 | G300E | 0 | 0
761 | Story20 | C50 | 32 MPa RC Column (27.5 cm x 27.5 cm) | Column | 32MPa | Concrete Rectangular | 275 | 275 | 756.3 | 3175 | 0.24 | 587.42 | G300E | 11775016.67 | 92.39 | G300E | 0 | 0
762 | Story20 | C51 | 32 MPa RC Column (27.5 cm x 27.5 cm) | Column | 32MPa | Concrete Rectangular | 275 | 275 | 756.3 | 3175 | 0.24 | 587.42 | G300E | 13248216.67 | 103.95 | G300E | 0 | 0
763 | Story20 | C52 | 32 MPa RC Column (27.5 cm x 27.5 cm) | Column | 32MPa | Concrete Rectangular | 275 | 275 | 756.3 | 3175 | 0.24 | 587.42 | G300E | 12635441.67 | 99.14 | G300E | 0 | 0
764 | Story20 | C53 | 32 MPa RC Column (27.5 cm x 27.5 cm) | Column | 32MPa | Concrete Rectangular | 275 | 275 | 756.3 | 3175 | 0.24 | 587.42 | G300E | 12634383.33 | 99.13 | G300E | 0 | 0
765 | Story20 | C54 | 32 MPa RC Column (27.5 cm x 27.5 cm) | Column | 32MPa | Concrete Rectangular | 275 | 275 | 756.3 | 3175 | 0.24 | 587.42 | G300E | 13248216.67 | 103.95 | G300E | 0 | 0
766 | Story20 | C55 | 32 MPa RC Column (27.5 cm x 27.5 cm) | Column | 32MPa | Concrete Rectangular | 275 | 275 | 756.3 | 3175 | 0.24 | 587.42 | G300E | 11773958.33 | 92.38 | G300E | 0 | 0
767 | Story20 | C56 | 32 MPa RC Column (27.5 cm x 27.5 cm) | Column | 32MPa | Concrete Rectangular | 275 | 275 | 756.3 | 3175 | 0.24 | 587.42 | G300E | 6732058.33 | 52.82 | G300E | 0 | 0
768 | Story20 | C57 | 32 MPa RC Column (27.5 cm x 27.5 cm) | Column | 32MPa | Concrete Rectangular | 275 | 275 | 756.3 | 3250 | 0.25 | 601.3 | G300E | 2588083.33 | 20.31 | G300E | 0 | 0
769 | Story20 | C58 | 32 MPa RC Column (27.5 cm x 27.5 cm) | Column | 32MPa | Concrete Rectangular | 275 | 275 | 756.3 | 3175 | 0.24 | 587.42 | G300E | 6732058.33 | 52.82 | G300E | 0 | 0
770 | Story20 | C59 | 32 MPa RC Column (27.5 cm x 27.5 cm) | Column | 32MPa | Concrete Rectangular | 275 | 275 | 756.3 | 3175 | 0.24 | 587.42 | G300E | 7726891.67 | 60.63 | G300E | 0 | 0
771 | Story20 | C6 | 32 MPa RC Column (27.5 cm x 27.5 cm) | Column | 32MPa | Concrete Rectangular | 275 | 275 | 756.3 | 3175 | 0.24 | 587.42 | G300E | 7729008.33 | 60.64 | G300E | 0 | 0
772 | Story20 | C60 | 32 MPa RC Column (27.5 cm x 27.5 cm) | Column | 32MPa | Concrete Rectangular | 275 | 275 | 756.3 | 3175 | 0.24 | 587.42 | G300E | 7706783.33 | 60.47 | G300E | 0 | 0
773 | Story20 | C61 | 32 MPa RC Column (27.5 cm x 27.5 cm) | Column | 32MPa | Concrete Rectangular | 275 | 275 | 756.3 | 3175 | 0.24 | 587.42 | G300E | 7706783.33 | 60.47 | G300E | 0 | 0
774 | Story20 | C62 | 32 MPa RC Column (27.5 cm x 27.5 cm) | Column | 32MPa | Concrete Rectangular | 275 | 275 | 756.3 | 3175 | 0.24 | 587.42 | G300E | 7726891.67 | 60.63 | G300E | 0 | 0
775 | Story20 | C63 | 32 MPa RC Column (27.5 cm x 27.5 cm) | Column | 32MPa | Concrete Rectangular | 275 | 275 | 756.3 | 3175 | 0.24 | 587.42 | G300E | 6732058.33 | 52.82 | G300E | 0 | 0
776 | Story20 | C64 | 32 MPa RC Column (27.5 cm x 27.5 cm) | Column | 32MPa | Concrete Rectangular | 275 | 275 | 756.3 | 3250 | 0.25 | 601.3 | G300E | 2588083.33 | 20.31 | G300E | 0 | 0
777 | Story20 | C7 | 32 MPa RC Column (27.5 cm x 27.5 cm) | Column | 32MPa | Concrete Rectangular | 275 | 275 | 756.3 | 3175 | 0.24 | 587.42 | G300E | 6735233.33 | 52.85 | G300E | 0 | 0
778 | Story20 | C8 | 32 MPa RC Column (27.5 cm x 27.5 cm) | Column | 32MPa | Concrete Rectangular | 275 | 275 | 756.3 | 3250 | 0.25 | 601.3 | G300E | 2588083.33 | 20.31 | G300E | 0 | 0
779 | Story20 | C9 | 32 MPa RC Column (27.5 cm x 27.5 cm) | Column | 32MPa | Concrete Rectangular | 275 | 275 | 756.3 | 3175 | 0.24 | 587.42 | G300E | 6744758.33 | 52.92 | G300E | 0 | 0
780 | Story21 | C1 | 32 MPa RC Column (27.5 cm x 27.5 cm) | Column | 32MPa | Concrete Rectangular | 275 | 275 | 756.3 | 3250 | 0.25 | 601.3 | G300E | 2457000 | 19.28 | G300E | 0 | 0
781 | Story21 | C10 | 32 MPa RC Column (27.5 cm x 27.5 cm) | Column | 32MPa | Concrete Rectangular | 275 | 275 | 756.3 | 3150 | 0.24 | 582.8 | G300E | 7495950 | 58.82 | G300E | 0 | 0
782 | Story21 | C11 | 32 MPa RC Column (27.5 cm x 27.5 cm) | Column | 32MPa | Concrete Rectangular | 275 | 275 | 756.3 | 3150 | 0.24 | 582.8 | G300E | 8762250 | 68.75 | G300E | 0 | 0
783 | Story21 | C12 | 32 MPa RC Column (27.5 cm x 27.5 cm) | Column | 32MPa | Concrete Rectangular | 275 | 275 | 756.3 | 3150 | 0.24 | 582.8 | G300E | 8017800 | 62.91 | G300E | 0 | 0
784 | Story21 | C13 | 32 MPa RC Column (27.5 cm x 27.5 cm) | Column | 32MPa | Concrete Rectangular | 275 | 275 | 756.3 | 3150 | 0.24 | 582.8 | G300E | 8033550 | 63.03 | G300E | 0 | 0
785 | Story21 | C14 | 32 MPa RC Column (27.5 cm x 27.5 cm) | Column | 32MPa | Concrete Rectangular | 275 | 275 | 756.3 | 3150 | 0.24 | 582.8 | G300E | 8736000 | 68.55 | G300E | 0 | 0
786 | Story21 | C15 | 32 MPa RC Column (27.5 cm x 27.5 cm) | Column | 32MPa | Concrete Rectangular | 275 | 275 | 756.3 | 3150 | 0.24 | 582.8 | G300E | 7477050 | 58.67 | G300E | 0 | 0
787 | Story21 | C16 | 32 MPa RC Column (27.5 cm x 27.5 cm) | Column | 32MPa | Concrete Rectangular | 275 | 275 | 756.3 | 3150 | 0.24 | 582.8 | G300E | 4326000 | 33.94 | G300E | 0 | 0
788 | Story21 | C17 | 32 MPa RC Column (27.5 cm x 27.5 cm) | Column | 32MPa | Concrete Rectangular | 275 | 275 | 756.3 | 3150 | 0.24 | 582.8 | G300E | 5024250 | 39.42 | G300E | 0 | 0
789 | Story21 | C18 | 32 MPa RC Column (27.5 cm x 27.5 cm) | Column | 32MPa | Concrete Rectangular | 275 | 275 | 756.3 | 3150 | 0.24 | 582.8 | G300E | 8760150 | 68.74 | G300E | 0 | 0
790 | Story21 | C19 | 32 MPa RC Column (27.5 cm x 27.5 cm) | Column | 32MPa | Concrete Rectangular | 275 | 275 | 756.3 | 3150 | 0.24 | 582.8 | G300E | 7788900 | 61.11 | G300E | 0 | 0
791 | Story21 | C2 | 32 MPa RC Column (27.5 cm x 27.5 cm) | Column | 32MPa | Concrete Rectangular | 275 | 275 | 756.3 | 3150 | 0.24 | 582.8 | G300E | 4347000 | 34.11 | G300E | 0 | 0
792 | Story21 | C20 | 32 MPa RC Column (27.5 cm x 27.5 cm) | Column | 32MPa | Concrete Rectangular | 275 | 275 | 756.3 | 3150 | 0.24 | 582.8 | G300E | 7057050 | 55.37 | G300E | 0 | 0
793 | Story21 | C21 | 32 MPa RC Column (27.5 cm x 27.5 cm) | Column | 32MPa | Concrete Rectangular | 275 | 275 | 756.3 | 3150 | 0.24 | 582.8 | G300E | 7039200 | 55.23 | G300E | 0 | 0
794 | Story21 | C22 | 32 MPa RC Column (27.5 cm x 27.5 cm) | Column | 32MPa | Concrete Rectangular | 275 | 275 | 756.3 | 3150 | 0.24 | 582.8 | G300E | 7780500 | 61.05 | G300E | 0 | 0
795 | Story21 | C23 | 32 MPa RC Column (27.5 cm x 27.5 cm) | Column | 32MPa | Concrete Rectangular | 275 | 275 | 756.3 | 3150 | 0.24 | 582.8 | G300E | 8734950 | 68.54 | G300E | 0 | 0
796 | Story21 | C24 | 32 MPa RC Column (27.5 cm x 27.5 cm) | Column | 32MPa | Concrete Rectangular | 275 | 275 | 756.3 | 3150 | 0.24 | 582.8 | G300E | 5031600 | 39.48 | G300E | 0 | 0
797 | Story21 | C25 | 32 MPa RC Column (27.5 cm x 27.5 cm) | Column | 32MPa | Concrete Rectangular | 275 | 275 | 756.3 | 3150 | 0.24 | 582.8 | G300E | 5010600 | 39.32 | G300E | 0 | 0
798 | Story21 | C26 | 32 MPa RC Column (27.5 cm x 27.5 cm) | Column | 32MPa | Concrete Rectangular | 275 | 275 | 756.3 | 3150 | 0.24 | 582.8 | G300E | 8017800 | 62.91 | G300E | 0 | 0
799 | Story21 | C27 | 32 MPa RC Column (27.5 cm x 27.5 cm) | Column | 32MPa | Concrete Rectangular | 275 | 275 | 756.3 | 3150 | 0.24 | 582.8 | G300E | 7059150 | 55.39 | G300E | 0 | 0
800 | Story21 | C3 | 32 MPa RC Column (27.5 cm x 27.5 cm) | Column | 32MPa | Concrete Rectangular | 275 | 275 | 756.3 | 3150 | 0.24 | 582.8 | G300E | 5023200 | 39.41 | G300E | 0 | 0
801 | Story21 | C30 | 32 MPa RC Column (27.5 cm x 27.5 cm) | Column | 32MPa | Concrete Rectangular | 275 | 275 | 756.3 | 3150 | 0.24 | 582.8 | G300E | 7053900 | 55.35 | G300E | 0 | 0
802 | Story21 | C31 | 32 MPa RC Column (27.5 cm x 27.5 cm) | Column | 32MPa | Concrete Rectangular | 275 | 275 | 756.3 | 3150 | 0.24 | 582.8 | G300E | 8040900 | 63.09 | G300E | 0 | 0
803 | Story21 | C32 | 32 MPa RC Column (27.5 cm x 27.5 cm) | Column | 32MPa | Concrete Rectangular | 275 | 275 | 756.3 | 3150 | 0.24 | 582.8 | G300E | 5013750 | 39.34 | G300E | 0 | 0
804 | Story21 | C33 | 32 MPa RC Column (27.5 cm x 27.5 cm) | Column | 32MPa | Concrete Rectangular | 275 | 275 | 756.3 | 3150 | 0.24 | 582.8 | G300E | 5013750 | 39.34 | G300E | 0 | 0
805 | Story21 | C34 | 32 MPa RC Column (27.5 cm x 27.5 cm) | Column | 32MPa | Concrete Rectangular | 275 | 275 | 756.3 | 3150 | 0.24 | 582.8 | G300E | 8032500 | 63.03 | G300E | 0 | 0
806 | Story21 | C35 | 32 MPa RC Column (27.5 cm x 27.5 cm) | Column | 32MPa | Concrete Rectangular | 275 | 275 | 756.3 | 3150 | 0.24 | 582.8 | G300E | 7041300 | 55.25 | G300E | 0 | 0
807 | Story21 | C38 | 32 MPa RC Column (27.5 cm x 27.5 cm) | Column | 32MPa | Concrete Rectangular | 275 | 275 | 756.3 | 3150 | 0.24 | 582.8 | G300E | 7053900 | 55.35 | G300E | 0 | 0
808 | Story21 | C39 | 32 MPa RC Column (27.5 cm x 27.5 cm) | Column | 32MPa | Concrete Rectangular | 275 | 275 | 756.3 | 3150 | 0.24 | 582.8 | G300E | 8040900 | 63.09 | G300E | 0 | 0
809 | Story21 | C4 | 32 MPa RC Column (27.5 cm x 27.5 cm) | Column | 32MPa | Concrete Rectangular | 275 | 275 | 756.3 | 3150 | 0.24 | 582.8 | G300E | 5010600 | 39.32 | G300E | 0 | 0
810 | Story21 | C40 | 32 MPa RC Column (27.5 cm x 27.5 cm) | Column | 32MPa | Concrete Rectangular | 275 | 275 | 756.3 | 3150 | 0.24 | 582.8 | G300E | 5013750 | 39.34 | G300E | 0 | 0
811 | Story21 | C41 | 32 MPa RC Column (27.5 cm x 27.5 cm) | Column | 32MPa | Concrete Rectangular | 275 | 275 | 756.3 | 3150 | 0.24 | 582.8 | G300E | 5031600 | 39.48 | G300E | 0 | 0
812 | Story21 | C42 | 32 MPa RC Column (27.5 cm x 27.5 cm) | Column | 32MPa | Concrete Rectangular | 275 | 275 | 756.3 | 3150 | 0.24 | 582.8 | G300E | 8736000 | 68.55 | G300E | 0 | 0
813 | Story21 | C43 | 32 MPa RC Column (27.5 cm x 27.5 cm) | Column | 32MPa | Concrete Rectangular | 275 | 275 | 756.3 | 3150 | 0.24 | 582.8 | G300E | 7780500 | 61.05 | G300E | 0 | 0
814 | Story21 | C44 | 32 MPa RC Column (27.5 cm x 27.5 cm) | Column | 32MPa | Concrete Rectangular | 275 | 275 | 756.3 | 3150 | 0.24 | 582.8 | G300E | 7053900 | 55.35 | G300E | 0 | 0
815 | Story21 | C45 | 32 MPa RC Column (27.5 cm x 27.5 cm) | Column | 32MPa | Concrete Rectangular | 275 | 275 | 756.3 | 3150 | 0.24 | 582.8 | G300E | 7054950 | 55.36 | G300E | 0 | 0
816 | Story21 | C46 | 32 MPa RC Column (27.5 cm x 27.5 cm) | Column | 32MPa | Concrete Rectangular | 275 | 275 | 756.3 | 3150 | 0.24 | 582.8 | G300E | 7779450 | 61.04 | G300E | 0 | 0
817 | Story21 | C47 | 32 MPa RC Column (27.5 cm x 27.5 cm) | Column | 32MPa | Concrete Rectangular | 275 | 275 | 756.3 | 3150 | 0.24 | 582.8 | G300E | 8734950 | 68.54 | G300E | 0 | 0
818 | Story21 | C48 | 32 MPa RC Column (27.5 cm x 27.5 cm) | Column | 32MPa | Concrete Rectangular | 275 | 275 | 756.3 | 3150 | 0.24 | 582.8 | G300E | 5031600 | 39.48 | G300E | 0 | 0
819 | Story21 | C49 | 32 MPa RC Column (27.5 cm x 27.5 cm) | Column | 32MPa | Concrete Rectangular | 275 | 275 | 756.3 | 3150 | 0.24 | 582.8 | G300E | 4327050 | 33.95 | G300E | 0 | 0
820 | Story21 | C5 | 32 MPa RC Column (27.5 cm x 27.5 cm) | Column | 32MPa | Concrete Rectangular | 275 | 275 | 756.3 | 3150 | 0.24 | 582.8 | G300E | 5013750 | 39.34 | G300E | 0 | 0
821 | Story21 | C50 | 32 MPa RC Column (27.5 cm x 27.5 cm) | Column | 32MPa | Concrete Rectangular | 275 | 275 | 756.3 | 3150 | 0.24 | 582.8 | G300E | 7477050 | 58.67 | G300E | 0 | 0
822 | Story21 | C51 | 32 MPa RC Column (27.5 cm x 27.5 cm) | Column | 32MPa | Concrete Rectangular | 275 | 275 | 756.3 | 3150 | 0.24 | 582.8 | G300E | 8734950 | 68.54 | G300E | 0 | 0
823 | Story21 | C52 | 32 MPa RC Column (27.5 cm x 27.5 cm) | Column | 32MPa | Concrete Rectangular | 275 | 275 | 756.3 | 3150 | 0.24 | 582.8 | G300E | 8040900 | 63.09 | G300E | 0 | 0
824 | Story21 | C53 | 32 MPa RC Column (27.5 cm x 27.5 cm) | Column | 32MPa | Concrete Rectangular | 275 | 275 | 756.3 | 3150 | 0.24 | 582.8 | G300E | 8040900 | 63.09 | G300E | 0 | 0
825 | Story21 | C54 | 32 MPa RC Column (27.5 cm x 27.5 cm) | Column | 32MPa | Concrete Rectangular | 275 | 275 | 756.3 | 3150 | 0.24 | 582.8 | G300E | 8734950 | 68.54 | G300E | 0 | 0
826 | Story21 | C55 | 32 MPa RC Column (27.5 cm x 27.5 cm) | Column | 32MPa | Concrete Rectangular | 275 | 275 | 756.3 | 3150 | 0.24 | 582.8 | G300E | 7476000 | 58.66 | G300E | 0 | 0
827 | Story21 | C56 | 32 MPa RC Column (27.5 cm x 27.5 cm) | Column | 32MPa | Concrete Rectangular | 275 | 275 | 756.3 | 3150 | 0.24 | 582.8 | G300E | 4326000 | 33.94 | G300E | 0 | 0
828 | Story21 | C57 | 32 MPa RC Column (27.5 cm x 27.5 cm) | Column | 32MPa | Concrete Rectangular | 275 | 275 | 756.3 | 3250 | 0.25 | 601.3 | G300E | 2457000 | 19.28 | G300E | 0 | 0
829 | Story21 | C58 | 32 MPa RC Column (27.5 cm x 27.5 cm) | Column | 32MPa | Concrete Rectangular | 275 | 275 | 756.3 | 3150 | 0.24 | 582.8 | G300E | 4326000 | 33.94 | G300E | 0 | 0
830 | Story21 | C59 | 32 MPa RC Column (27.5 cm x 27.5 cm) | Column | 32MPa | Concrete Rectangular | 275 | 275 | 756.3 | 3150 | 0.24 | 582.8 | G300E | 5031600 | 39.48 | G300E | 0 | 0
831 | Story21 | C6 | 32 MPa RC Column (27.5 cm x 27.5 cm) | Column | 32MPa | Concrete Rectangular | 275 | 275 | 756.3 | 3150 | 0.24 | 582.8 | G300E | 5031600 | 39.48 | G300E | 0 | 0
832 | Story21 | C60 | 32 MPa RC Column (27.5 cm x 27.5 cm) | Column | 32MPa | Concrete Rectangular | 275 | 275 | 756.3 | 3150 | 0.24 | 582.8 | G300E | 5013750 | 39.34 | G300E | 0 | 0
833 | Story21 | C61 | 32 MPa RC Column (27.5 cm x 27.5 cm) | Column | 32MPa | Concrete Rectangular | 275 | 275 | 756.3 | 3150 | 0.24 | 582.8 | G300E | 5013750 | 39.34 | G300E | 0 | 0
834 | Story21 | C62 | 32 MPa RC Column (27.5 cm x 27.5 cm) | Column | 32MPa | Concrete Rectangular | 275 | 275 | 756.3 | 3150 | 0.24 | 582.8 | G300E | 5030550 | 39.47 | G300E | 0 | 0
835 | Story21 | C63 | 32 MPa RC Column (27.5 cm x 27.5 cm) | Column | 32MPa | Concrete Rectangular | 275 | 275 | 756.3 | 3150 | 0.24 | 582.8 | G300E | 4326000 | 33.94 | G300E | 0 | 0
836 | Story21 | C64 | 32 MPa RC Column (27.5 cm x 27.5 cm) | Column | 32MPa | Concrete Rectangular | 275 | 275 | 756.3 | 3250 | 0.25 | 601.3 | G300E | 2457000 | 19.28 | G300E | 0 | 0
837 | Story21 | C7 | 32 MPa RC Column (27.5 cm x 27.5 cm) | Column | 32MPa | Concrete Rectangular | 275 | 275 | 756.3 | 3150 | 0.24 | 582.8 | G300E | 4327050 | 33.95 | G300E | 0 | 0
838 | Story21 | C8 | 32 MPa RC Column (27.5 cm x 27.5 cm) | Column | 32MPa | Concrete Rectangular | 275 | 275 | 756.3 | 3250 | 0.25 | 601.3 | G300E | 2457000 | 19.28 | G300E | 0 | 0
839 | Story21 | C9 | 32 MPa RC Column (27.5 cm x 27.5 cm) | Column | 32MPa | Concrete Rectangular | 275 | 275 | 756.3 | 3150 | 0.24 | 582.8 | G300E | 4343850 | 34.08 | G300E | 0 | 0
840 | Story22 | C1 | 32 MPa RC Column (27.5 cm x 27.5 cm) | Column | 32MPa | Concrete Rectangular | 275 | 275 | 756.3 | 3250 | 0.25 | 601.3 | G300E | 2457000 | 19.28 | G300E | 0 | 0
841 | Story22 | C10 | 32 MPa RC Column (27.5 cm x 27.5 cm) | Column | 32MPa | Concrete Rectangular | 275 | 275 | 756.3 | 3150 | 0.24 | 582.8 | G300E | 4024650 | 31.58 | G300E | 0 | 0
842 | Story22 | C11 | 32 MPa RC Column (27.5 cm x 27.5 cm) | Column | 32MPa | Concrete Rectangular | 275 | 275 | 756.3 | 3150 | 0.24 | 582.8 | G300E | 4709250 | 36.95 | G300E | 0 | 0
843 | Story22 | C12 | 32 MPa RC Column (27.5 cm x 27.5 cm) | Column | 32MPa | Concrete Rectangular | 275 | 275 | 756.3 | 3150 | 0.24 | 582.8 | G300E | 4160100 | 32.64 | G300E | 0 | 0
844 | Story22 | C13 | 32 MPa RC Column (27.5 cm x 27.5 cm) | Column | 32MPa | Concrete Rectangular | 275 | 275 | 756.3 | 3150 | 0.24 | 582.8 | G300E | 4164300 | 32.67 | G300E | 0 | 0
845 | Story22 | C14 | 32 MPa RC Column (27.5 cm x 27.5 cm) | Column | 32MPa | Concrete Rectangular | 275 | 275 | 756.3 | 3150 | 0.24 | 582.8 | G300E | 4678800 | 36.71 | G300E | 0 | 0
846 | Story22 | C15 | 32 MPa RC Column (27.5 cm x 27.5 cm) | Column | 32MPa | Concrete Rectangular | 275 | 275 | 756.3 | 3150 | 0.24 | 582.8 | G300E | 4003650 | 31.41 | G300E | 0 | 0
847 | Story22 | C16 | 32 MPa RC Column (27.5 cm x 27.5 cm) | Column | 32MPa | Concrete Rectangular | 275 | 275 | 756.3 | 3150 | 0.24 | 582.8 | G300E | 3010350 | 23.62 | G300E | 0 | 0
848 | Story22 | C17 | 32 MPa RC Column (27.5 cm x 27.5 cm) | Column | 32MPa | Concrete Rectangular | 275 | 275 | 756.3 | 3150 | 0.24 | 582.8 | G300E | 3828300 | 30.04 | G300E | 0 | 0
849 | Story22 | C18 | 32 MPa RC Column (27.5 cm x 27.5 cm) | Column | 32MPa | Concrete Rectangular | 275 | 275 | 756.3 | 3150 | 0.24 | 582.8 | G300E | 4707150 | 36.93 | G300E | 0 | 0
850 | Story22 | C19 | 32 MPa RC Column (27.5 cm x 27.5 cm) | Column | 32MPa | Concrete Rectangular | 275 | 275 | 756.3 | 3150 | 0.24 | 582.8 | G300E | 4266150 | 33.47 | G300E | 0 | 0
851 | Story22 | C2 | 32 MPa RC Column (27.5 cm x 27.5 cm) | Column | 32MPa | Concrete Rectangular | 275 | 275 | 756.3 | 3150 | 0.24 | 582.8 | G300E | 3034500 | 23.81 | G300E | 0 | 0
852 | Story22 | C20 | 32 MPa RC Column (27.5 cm x 27.5 cm) | Column | 32MPa | Concrete Rectangular | 275 | 275 | 756.3 | 3150 | 0.24 | 582.8 | G300E | 6796650 | 53.33 | G300E | 0 | 0
853 | Story22 | C21 | 32 MPa RC Column (27.5 cm x 27.5 cm) | Column | 32MPa | Concrete Rectangular | 275 | 275 | 756.3 | 3150 | 0.24 | 582.8 | G300E | 6793500 | 53.3 | G300E | 0 | 0
854 | Story22 | C22 | 32 MPa RC Column (27.5 cm x 27.5 cm) | Column | 32MPa | Concrete Rectangular | 275 | 275 | 756.3 | 3150 | 0.24 | 582.8 | G300E | 4261950 | 33.44 | G300E | 0 | 0
855 | Story22 | C23 | 32 MPa RC Column (27.5 cm x 27.5 cm) | Column | 32MPa | Concrete Rectangular | 275 | 275 | 756.3 | 3150 | 0.24 | 582.8 | G300E | 4677750 | 36.7 | G300E | 0 | 0
856 | Story22 | C24 | 32 MPa RC Column (27.5 cm x 27.5 cm) | Column | 32MPa | Concrete Rectangular | 275 | 275 | 756.3 | 3150 | 0.24 | 582.8 | G300E | 3834600 | 30.09 | G300E | 0 | 0
857 | Story22 | C25 | 32 MPa RC Column (27.5 cm x 27.5 cm) | Column | 32MPa | Concrete Rectangular | 275 | 275 | 756.3 | 3150 | 0.24 | 582.8 | G300E | 3794700 | 29.77 | G300E | 0 | 0
858 | Story22 | C26 | 32 MPa RC Column (27.5 cm x 27.5 cm) | Column | 32MPa | Concrete Rectangular | 275 | 275 | 756.3 | 3150 | 0.24 | 582.8 | G300E | 4160100 | 32.64 | G300E | 0 | 0
859 | Story22 | C27 | 32 MPa RC Column (27.5 cm x 27.5 cm) | Column | 32MPa | Concrete Rectangular | 275 | 275 | 756.3 | 3150 | 0.24 | 582.8 | G300E | 6799800 | 53.35 | G300E | 0 | 0
860 | Story22 | C3 | 32 MPa RC Column (27.5 cm x 27.5 cm) | Column | 32MPa | Concrete Rectangular | 275 | 275 | 756.3 | 3150 | 0.24 | 582.8 | G300E | 3827250 | 30.03 | G300E | 0 | 0
861 | Story22 | C30 | 32 MPa RC Column (27.5 cm x 27.5 cm) | Column | 32MPa | Concrete Rectangular | 275 | 275 | 756.3 | 3150 | 0.24 | 582.8 | G300E | 6788250 | 53.26 | G300E | 0 | 0
862 | Story22 | C31 | 32 MPa RC Column (27.5 cm x 27.5 cm) | Column | 32MPa | Concrete Rectangular | 275 | 275 | 756.3 | 3150 | 0.24 | 582.8 | G300E | 4166400 | 32.69 | G300E | 0 | 0
863 | Story22 | C32 | 32 MPa RC Column (27.5 cm x 27.5 cm) | Column | 32MPa | Concrete Rectangular | 275 | 275 | 756.3 | 3150 | 0.24 | 582.8 | G300E | 3801000 | 29.82 | G300E | 0 | 0
864 | Story22 | C33 | 32 MPa RC Column (27.5 cm x 27.5 cm) | Column | 32MPa | Concrete Rectangular | 275 | 275 | 756.3 | 3150 | 0.24 | 582.8 | G300E | 3801000 | 29.82 | G300E | 0 | 0
865 | Story22 | C34 | 32 MPa RC Column (27.5 cm x 27.5 cm) | Column | 32MPa | Concrete Rectangular | 275 | 275 | 756.3 | 3150 | 0.24 | 582.8 | G300E | 4164300 | 32.67 | G300E | 0 | 0
866 | Story22 | C35 | 32 MPa RC Column (27.5 cm x 27.5 cm) | Column | 32MPa | Concrete Rectangular | 275 | 275 | 756.3 | 3150 | 0.24 | 582.8 | G300E | 6795600 | 53.32 | G300E | 0 | 0
867 | Story22 | C38 | 32 MPa RC Column (27.5 cm x 27.5 cm) | Column | 32MPa | Concrete Rectangular | 275 | 275 | 756.3 | 3150 | 0.24 | 582.8 | G300E | 6792450 | 53.3 | G300E | 0 | 0
868 | Story22 | C39 | 32 MPa RC Column (27.5 cm x 27.5 cm) | Column | 32MPa | Concrete Rectangular | 275 | 275 | 756.3 | 3150 | 0.24 | 582.8 | G300E | 4166400 | 32.69 | G300E | 0 | 0
869 | Story22 | C4 | 32 MPa RC Column (27.5 cm x 27.5 cm) | Column | 32MPa | Concrete Rectangular | 275 | 275 | 756.3 | 3150 | 0.24 | 582.8 | G300E | 3794700 | 29.77 | G300E | 0 | 0
870 | Story22 | C40 | 32 MPa RC Column (27.5 cm x 27.5 cm) | Column | 32MPa | Concrete Rectangular | 275 | 275 | 756.3 | 3150 | 0.24 | 582.8 | G300E | 3801000 | 29.82 | G300E | 0 | 0
871 | Story22 | C41 | 32 MPa RC Column (27.5 cm x 27.5 cm) | Column | 32MPa | Concrete Rectangular | 275 | 275 | 756.3 | 3150 | 0.24 | 582.8 | G300E | 3837750 | 30.11 | G300E | 0 | 0
872 | Story22 | C42 | 32 MPa RC Column (27.5 cm x 27.5 cm) | Column | 32MPa | Concrete Rectangular | 275 | 275 | 756.3 | 3150 | 0.24 | 582.8 | G300E | 4678800 | 36.71 | G300E | 0 | 0
873 | Story22 | C43 | 32 MPa RC Column (27.5 cm x 27.5 cm) | Column | 32MPa | Concrete Rectangular | 275 | 275 | 756.3 | 3150 | 0.24 | 582.8 | G300E | 4261950 | 33.44 | G300E | 0 | 0
874 | Story22 | C44 | 32 MPa RC Column (27.5 cm x 27.5 cm) | Column | 32MPa | Concrete Rectangular | 275 | 275 | 756.3 | 3150 | 0.24 | 582.8 | G300E | 6789300 | 53.27 | G300E | 0 | 0
875 | Story22 | C45 | 32 MPa RC Column (27.5 cm x 27.5 cm) | Column | 32MPa | Concrete Rectangular | 275 | 275 | 756.3 | 3150 | 0.24 | 582.8 | G300E | 6792450 | 53.3 | G300E | 0 | 0
876 | Story22 | C46 | 32 MPa RC Column (27.5 cm x 27.5 cm) | Column | 32MPa | Concrete Rectangular | 275 | 275 | 756.3 | 3150 | 0.24 | 582.8 | G300E | 4264050 | 33.46 | G300E | 0 | 0
877 | Story22 | C47 | 32 MPa RC Column (27.5 cm x 27.5 cm) | Column | 32MPa | Concrete Rectangular | 275 | 275 | 756.3 | 3150 | 0.24 | 582.8 | G300E | 4676700 | 36.7 | G300E | 0 | 0
878 | Story22 | C48 | 32 MPa RC Column (27.5 cm x 27.5 cm) | Column | 32MPa | Concrete Rectangular | 275 | 275 | 756.3 | 3150 | 0.24 | 582.8 | G300E | 3834600 | 30.09 | G300E | 0 | 0
879 | Story22 | C49 | 32 MPa RC Column (27.5 cm x 27.5 cm) | Column | 32MPa | Concrete Rectangular | 275 | 275 | 756.3 | 3150 | 0.24 | 582.8 | G300E | 3010350 | 23.62 | G300E | 0 | 0
880 | Story22 | C5 | 32 MPa RC Column (27.5 cm x 27.5 cm) | Column | 32MPa | Concrete Rectangular | 275 | 275 | 756.3 | 3150 | 0.24 | 582.8 | G300E | 3801000 | 29.82 | G300E | 0 | 0
881 | Story22 | C50 | 32 MPa RC Column (27.5 cm x 27.5 cm) | Column | 32MPa | Concrete Rectangular | 275 | 275 | 756.3 | 3150 | 0.24 | 582.8 | G300E | 4003650 | 31.41 | G300E | 0 | 0
882 | Story22 | C51 | 32 MPa RC Column (27.5 cm x 27.5 cm) | Column | 32MPa | Concrete Rectangular | 275 | 275 | 756.3 | 3150 | 0.24 | 582.8 | G300E | 4677750 | 36.7 | G300E | 0 | 0
883 | Story22 | C52 | 32 MPa RC Column (27.5 cm x 27.5 cm) | Column | 32MPa | Concrete Rectangular | 275 | 275 | 756.3 | 3150 | 0.24 | 582.8 | G300E | 4166400 | 32.69 | G300E | 0 | 0
884 | Story22 | C53 | 32 MPa RC Column (27.5 cm x 27.5 cm) | Column | 32MPa | Concrete Rectangular | 275 | 275 | 756.3 | 3150 | 0.24 | 582.8 | G300E | 4166400 | 32.69 | G300E | 0 | 0
885 | Story22 | C54 | 32 MPa RC Column (27.5 cm x 27.5 cm) | Column | 32MPa | Concrete Rectangular | 275 | 275 | 756.3 | 3150 | 0.24 | 582.8 | G300E | 4676700 | 36.7 | G300E | 0 | 0
886 | Story22 | C55 | 32 MPa RC Column (27.5 cm x 27.5 cm) | Column | 32MPa | Concrete Rectangular | 275 | 275 | 756.3 | 3150 | 0.24 | 582.8 | G300E | 4002600 | 31.41 | G300E | 0 | 0
887 | Story22 | C56 | 32 MPa RC Column (27.5 cm x 27.5 cm) | Column | 32MPa | Concrete Rectangular | 275 | 275 | 756.3 | 3150 | 0.24 | 582.8 | G300E | 3010350 | 23.62 | G300E | 0 | 0
888 | Story22 | C57 | 32 MPa RC Column (27.5 cm x 27.5 cm) | Column | 32MPa | Concrete Rectangular | 275 | 275 | 756.3 | 3250 | 0.25 | 601.3 | G300E | 2457000 | 19.28 | G300E | 0 | 0
889 | Story22 | C58 | 32 MPa RC Column (27.5 cm x 27.5 cm) | Column | 32MPa | Concrete Rectangular | 275 | 275 | 756.3 | 3150 | 0.24 | 582.8 | G300E | 3010350 | 23.62 | G300E | 0 | 0
890 | Story22 | C59 | 32 MPa RC Column (27.5 cm x 27.5 cm) | Column | 32MPa | Concrete Rectangular | 275 | 275 | 756.3 | 3150 | 0.24 | 582.8 | G300E | 3834600 | 30.09 | G300E | 0 | 0
891 | Story22 | C6 | 32 MPa RC Column (27.5 cm x 27.5 cm) | Column | 32MPa | Concrete Rectangular | 275 | 275 | 756.3 | 3150 | 0.24 | 582.8 | G300E | 3837750 | 30.11 | G300E | 0 | 0
892 | Story22 | C60 | 32 MPa RC Column (27.5 cm x 27.5 cm) | Column | 32MPa | Concrete Rectangular | 275 | 275 | 756.3 | 3150 | 0.24 | 582.8 | G300E | 3801000 | 29.82 | G300E | 0 | 0
893 | Story22 | C61 | 32 MPa RC Column (27.5 cm x 27.5 cm) | Column | 32MPa | Concrete Rectangular | 275 | 275 | 756.3 | 3150 | 0.24 | 582.8 | G300E | 3801000 | 29.82 | G300E | 0 | 0
894 | Story22 | C62 | 32 MPa RC Column (27.5 cm x 27.5 cm) | Column | 32MPa | Concrete Rectangular | 275 | 275 | 756.3 | 3150 | 0.24 | 582.8 | G300E | 3834600 | 30.09 | G300E | 0 | 0
895 | Story22 | C63 | 32 MPa RC Column (27.5 cm x 27.5 cm) | Column | 32MPa | Concrete Rectangular | 275 | 275 | 756.3 | 3150 | 0.24 | 582.8 | G300E | 3010350 | 23.62 | G300E | 0 | 0
896 | Story22 | C64 | 32 MPa RC Column (27.5 cm x 27.5 cm) | Column | 32MPa | Concrete Rectangular | 275 | 275 | 756.3 | 3250 | 0.25 | 601.3 | G300E | 2457000 | 19.28 | G300E | 0 | 0
897 | Story22 | C7 | 32 MPa RC Column (27.5 cm x 27.5 cm) | Column | 32MPa | Concrete Rectangular | 275 | 275 | 756.3 | 3150 | 0.24 | 582.8 | G300E | 3010350 | 23.62 | G300E | 0 | 0
898 | Story22 | C8 | 32 MPa RC Column (27.5 cm x 27.5 cm) | Column | 32MPa | Concrete Rectangular | 275 | 275 | 756.3 | 3250 | 0.25 | 601.3 | G300E | 2457000 | 19.28 | G300E | 0 | 0
899 | Story22 | C9 | 32 MPa RC Column (27.5 cm x 27.5 cm) | Column | 32MPa | Concrete Rectangular | 275 | 275 | 756.3 | 3150 | 0.24 | 582.8 | G300E | 3029250 | 23.77 | G300E | 0 | 0
900 | Story23 | C1 | 32 MPa RC Column (25 cm x 25 cm) | Column | 32MPa | Concrete Rectangular | 250 | 250 | 625 | 3250 | 0.2 | 496.94 | G300E | 2984583.33 | 23.42 | G300E | 0 | 0
901 | Story23 | C10 | 32 MPa RC Column (25 cm x 25 cm) | Column | 32MPa | Concrete Rectangular | 250 | 250 | 625 | 3150 | 0.2 | 481.65 | G300E | 5835900 | 45.79 | G300E | 0 | 0
902 | Story23 | C11 | 32 MPa RC Column (25 cm x 25 cm) | Column | 32MPa | Concrete Rectangular | 250 | 250 | 625 | 3150 | 0.2 | 481.65 | G300E | 6397650 | 50.2 | G300E | 0 | 0
903 | Story23 | C12 | 32 MPa RC Column (25 cm x 25 cm) | Column | 32MPa | Concrete Rectangular | 250 | 250 | 625 | 3150 | 0.2 | 481.65 | G300E | 5825400 | 45.71 | G300E | 0 | 0
904 | Story23 | C13 | 32 MPa RC Column (25 cm x 25 cm) | Column | 32MPa | Concrete Rectangular | 250 | 250 | 625 | 3150 | 0.2 | 481.65 | G300E | 5827500 | 45.72 | G300E | 0 | 0
905 | Story23 | C14 | 32 MPa RC Column (25 cm x 25 cm) | Column | 32MPa | Concrete Rectangular | 250 | 250 | 625 | 3150 | 0.2 | 481.65 | G300E | 6364050 | 49.93 | G300E | 0 | 0
906 | Story23 | C15 | 32 MPa RC Column (25 cm x 25 cm) | Column | 32MPa | Concrete Rectangular | 250 | 250 | 625 | 3150 | 0.2 | 481.65 | G300E | 5826450 | 45.72 | G300E | 0 | 0
907 | Story23 | C16 | 32 MPa RC Column (25 cm x 25 cm) | Column | 32MPa | Concrete Rectangular | 250 | 250 | 625 | 3150 | 0.2 | 481.65 | G300E | 4003650 | 31.41 | G300E | 0 | 0
908 | Story23 | C17 | 32 MPa RC Column (25 cm x 25 cm) | Column | 32MPa | Concrete Rectangular | 250 | 250 | 625 | 3150 | 0.2 | 481.65 | G300E | 4455150 | 34.96 | G300E | 0 | 0
909 | Story23 | C18 | 32 MPa RC Column (25 cm x 25 cm) | Column | 32MPa | Concrete Rectangular | 250 | 250 | 625 | 3150 | 0.2 | 481.65 | G300E | 6395550 | 50.18 | G300E | 0 | 0
910 | Story23 | C19 | 32 MPa RC Column (25 cm x 25 cm) | Column | 32MPa | Concrete Rectangular | 250 | 250 | 625 | 3150 | 0.2 | 481.65 | G300E | 6050100 | 47.47 | G300E | 0 | 0
911 | Story23 | C2 | 32 MPa RC Column (25 cm x 25 cm) | Column | 32MPa | Concrete Rectangular | 250 | 250 | 625 | 3150 | 0.2 | 481.65 | G300E | 4034100 | 31.65 | G300E | 0 | 0
912 | Story23 | C20 | 32 MPa RC Column (25 cm x 25 cm) | Column | 32MPa | Concrete Rectangular | 250 | 250 | 625 | 3150 | 0.2 | 481.65 | G300E | 6798750 | 53.35 | G300E | 0 | 0
913 | Story23 | C21 | 32 MPa RC Column (25 cm x 25 cm) | Column | 32MPa | Concrete Rectangular | 250 | 250 | 625 | 3150 | 0.2 | 481.65 | G300E | 6792450 | 53.3 | G300E | 0 | 0
914 | Story23 | C22 | 32 MPa RC Column (25 cm x 25 cm) | Column | 32MPa | Concrete Rectangular | 250 | 250 | 625 | 3150 | 0.2 | 481.65 | G300E | 6054300 | 47.5 | G300E | 0 | 0
915 | Story23 | C23 | 32 MPa RC Column (25 cm x 25 cm) | Column | 32MPa | Concrete Rectangular | 250 | 250 | 625 | 3150 | 0.2 | 481.65 | G300E | 6361950 | 49.92 | G300E | 0 | 0
916 | Story23 | C24 | 32 MPa RC Column (25 cm x 25 cm) | Column | 32MPa | Concrete Rectangular | 250 | 250 | 625 | 3150 | 0.2 | 481.65 | G300E | 4466700 | 35.05 | G300E | 0 | 0
917 | Story23 | C25 | 32 MPa RC Column (25 cm x 25 cm) | Column | 32MPa | Concrete Rectangular | 250 | 250 | 625 | 3150 | 0.2 | 481.65 | G300E | 4427850 | 34.74 | G300E | 0 | 0
918 | Story23 | C26 | 32 MPa RC Column (25 cm x 25 cm) | Column | 32MPa | Concrete Rectangular | 250 | 250 | 625 | 3150 | 0.2 | 481.65 | G300E | 5825400 | 45.71 | G300E | 0 | 0
919 | Story23 | C27 | 32 MPa RC Column (25 cm x 25 cm) | Column | 32MPa | Concrete Rectangular | 250 | 250 | 625 | 3150 | 0.2 | 481.65 | G300E | 6800850 | 53.36 | G300E | 0 | 0
920 | Story23 | C3 | 32 MPa RC Column (25 cm x 25 cm) | Column | 32MPa | Concrete Rectangular | 250 | 250 | 625 | 3150 | 0.2 | 481.65 | G300E | 4454100 | 34.95 | G300E | 0 | 0
921 | Story23 | C30 | 32 MPa RC Column (25 cm x 25 cm) | Column | 32MPa | Concrete Rectangular | 250 | 250 | 625 | 3150 | 0.2 | 481.65 | G300E | 6791400 | 53.29 | G300E | 0 | 0
922 | Story23 | C31 | 32 MPa RC Column (25 cm x 25 cm) | Column | 32MPa | Concrete Rectangular | 250 | 250 | 625 | 3150 | 0.2 | 481.65 | G300E | 5829600 | 45.74 | G300E | 0 | 0
923 | Story23 | C32 | 32 MPa RC Column (25 cm x 25 cm) | Column | 32MPa | Concrete Rectangular | 250 | 250 | 625 | 3150 | 0.2 | 481.65 | G300E | 4435200 | 34.8 | G300E | 0 | 0
924 | Story23 | C33 | 32 MPa RC Column (25 cm x 25 cm) | Column | 32MPa | Concrete Rectangular | 250 | 250 | 625 | 3150 | 0.2 | 481.65 | G300E | 4435200 | 34.8 | G300E | 0 | 0
925 | Story23 | C34 | 32 MPa RC Column (25 cm x 25 cm) | Column | 32MPa | Concrete Rectangular | 250 | 250 | 625 | 3150 | 0.2 | 481.65 | G300E | 5827500 | 45.72 | G300E | 0 | 0
926 | Story23 | C35 | 32 MPa RC Column (25 cm x 25 cm) | Column | 32MPa | Concrete Rectangular | 250 | 250 | 625 | 3150 | 0.2 | 481.65 | G300E | 6793500 | 53.3 | G300E | 0 | 0
927 | Story23 | C38 | 32 MPa RC Column (25 cm x 25 cm) | Column | 32MPa | Concrete Rectangular | 250 | 250 | 625 | 3150 | 0.2 | 481.65 | G300E | 6794550 | 53.31 | G300E | 0 | 0
928 | Story23 | C39 | 32 MPa RC Column (25 cm x 25 cm) | Column | 32MPa | Concrete Rectangular | 250 | 250 | 625 | 3150 | 0.2 | 481.65 | G300E | 5829600 | 45.74 | G300E | 0 | 0
929 | Story23 | C4 | 32 MPa RC Column (25 cm x 25 cm) | Column | 32MPa | Concrete Rectangular | 250 | 250 | 625 | 3150 | 0.2 | 481.65 | G300E | 4427850 | 34.74 | G300E | 0 | 0
930 | Story23 | C40 | 32 MPa RC Column (25 cm x 25 cm) | Column | 32MPa | Concrete Rectangular | 250 | 250 | 625 | 3150 | 0.2 | 481.65 | G300E | 4435200 | 34.8 | G300E | 0 | 0
931 | Story23 | C41 | 32 MPa RC Column (25 cm x 25 cm) | Column | 32MPa | Concrete Rectangular | 250 | 250 | 625 | 3150 | 0.2 | 481.65 | G300E | 4469850 | 35.07 | G300E | 0 | 0
932 | Story23 | C42 | 32 MPa RC Column (25 cm x 25 cm) | Column | 32MPa | Concrete Rectangular | 250 | 250 | 625 | 3150 | 0.2 | 481.65 | G300E | 6364050 | 49.93 | G300E | 0 | 0
933 | Story23 | C43 | 32 MPa RC Column (25 cm x 25 cm) | Column | 32MPa | Concrete Rectangular | 250 | 250 | 625 | 3150 | 0.2 | 481.65 | G300E | 6054300 | 47.5 | G300E | 0 | 0
934 | Story23 | C44 | 32 MPa RC Column (25 cm x 25 cm) | Column | 32MPa | Concrete Rectangular | 250 | 250 | 625 | 3150 | 0.2 | 481.65 | G300E | 6791400 | 53.29 | G300E | 0 | 0
935 | Story23 | C45 | 32 MPa RC Column (25 cm x 25 cm) | Column | 32MPa | Concrete Rectangular | 250 | 250 | 625 | 3150 | 0.2 | 481.65 | G300E | 6794550 | 53.31 | G300E | 0 | 0
936 | Story23 | C46 | 32 MPa RC Column (25 cm x 25 cm) | Column | 32MPa | Concrete Rectangular | 250 | 250 | 625 | 3150 | 0.2 | 481.65 | G300E | 6054300 | 47.5 | G300E | 0 | 0
937 | Story23 | C47 | 32 MPa RC Column (25 cm x 25 cm) | Column | 32MPa | Concrete Rectangular | 250 | 250 | 625 | 3150 | 0.2 | 481.65 | G300E | 6361950 | 49.92 | G300E | 0 | 0
938 | Story23 | C48 | 32 MPa RC Column (25 cm x 25 cm) | Column | 32MPa | Concrete Rectangular | 250 | 250 | 625 | 3150 | 0.2 | 481.65 | G300E | 4466700 | 35.05 | G300E | 0 | 0
939 | Story23 | C49 | 32 MPa RC Column (25 cm x 25 cm) | Column | 32MPa | Concrete Rectangular | 250 | 250 | 625 | 3150 | 0.2 | 481.65 | G300E | 4004700 | 31.42 | G300E | 0 | 0
940 | Story23 | C5 | 32 MPa RC Column (25 cm x 25 cm) | Column | 32MPa | Concrete Rectangular | 250 | 250 | 625 | 3150 | 0.2 | 481.65 | G300E | 4435200 | 34.8 | G300E | 0 | 0
941 | Story23 | C50 | 32 MPa RC Column (25 cm x 25 cm) | Column | 32MPa | Concrete Rectangular | 250 | 250 | 625 | 3150 | 0.2 | 481.65 | G300E | 5825400 | 45.71 | G300E | 0 | 0
942 | Story23 | C51 | 32 MPa RC Column (25 cm x 25 cm) | Column | 32MPa | Concrete Rectangular | 250 | 250 | 625 | 3150 | 0.2 | 481.65 | G300E | 6361950 | 49.92 | G300E | 0 | 0
943 | Story23 | C52 | 32 MPa RC Column (25 cm x 25 cm) | Column | 32MPa | Concrete Rectangular | 250 | 250 | 625 | 3150 | 0.2 | 481.65 | G300E | 5829600 | 45.74 | G300E | 0 | 0
944 | Story23 | C53 | 32 MPa RC Column (25 cm x 25 cm) | Column | 32MPa | Concrete Rectangular | 250 | 250 | 625 | 3150 | 0.2 | 481.65 | G300E | 5829600 | 45.74 | G300E | 0 | 0
945 | Story23 | C54 | 32 MPa RC Column (25 cm x 25 cm) | Column | 32MPa | Concrete Rectangular | 250 | 250 | 625 | 3150 | 0.2 | 481.65 | G300E | 6361950 | 49.92 | G300E | 0 | 0
946 | Story23 | C55 | 32 MPa RC Column (25 cm x 25 cm) | Column | 32MPa | Concrete Rectangular | 250 | 250 | 625 | 3150 | 0.2 | 481.65 | G300E | 5824350 | 45.7 | G300E | 0 | 0
947 | Story23 | C56 | 32 MPa RC Column (25 cm x 25 cm) | Column | 32MPa | Concrete Rectangular | 250 | 250 | 625 | 3150 | 0.2 | 481.65 | G300E | 4003650 | 31.41 | G300E | 0 | 0
948 | Story23 | C57 | 32 MPa RC Column (25 cm x 25 cm) | Column | 32MPa | Concrete Rectangular | 250 | 250 | 625 | 3250 | 0.2 | 496.94 | G300E | 2764666.67 | 21.69 | G300E | 0 | 0
949 | Story23 | C58 | 32 MPa RC Column (25 cm x 25 cm) | Column | 32MPa | Concrete Rectangular | 250 | 250 | 625 | 3150 | 0.2 | 481.65 | G300E | 4003650 | 31.41 | G300E | 0 | 0
950 | Story23 | C59 | 32 MPa RC Column (25 cm x 25 cm) | Column | 32MPa | Concrete Rectangular | 250 | 250 | 625 | 3150 | 0.2 | 481.65 | G300E | 4466700 | 35.05 | G300E | 0 | 0
951 | Story23 | C6 | 32 MPa RC Column (25 cm x 25 cm) | Column | 32MPa | Concrete Rectangular | 250 | 250 | 625 | 3150 | 0.2 | 481.65 | G300E | 4469850 | 35.07 | G300E | 0 | 0
952 | Story23 | C60 | 32 MPa RC Column (25 cm x 25 cm) | Column | 32MPa | Concrete Rectangular | 250 | 250 | 625 | 3150 | 0.2 | 481.65 | G300E | 4435200 | 34.8 | G300E | 0 | 0
953 | Story23 | C61 | 32 MPa RC Column (25 cm x 25 cm) | Column | 32MPa | Concrete Rectangular | 250 | 250 | 625 | 3150 | 0.2 | 481.65 | G300E | 4435200 | 34.8 | G300E | 0 | 0
954 | Story23 | C62 | 32 MPa RC Column (25 cm x 25 cm) | Column | 32MPa | Concrete Rectangular | 250 | 250 | 625 | 3150 | 0.2 | 481.65 | G300E | 4466700 | 35.05 | G300E | 0 | 0
955 | Story23 | C63 | 32 MPa RC Column (25 cm x 25 cm) | Column | 32MPa | Concrete Rectangular | 250 | 250 | 625 | 3150 | 0.2 | 481.65 | G300E | 4003650 | 31.41 | G300E | 0 | 0
956 | Story23 | C64 | 32 MPa RC Column (25 cm x 25 cm) | Column | 32MPa | Concrete Rectangular | 250 | 250 | 625 | 3250 | 0.2 | 496.94 | G300E | 2762500 | 21.68 | G300E | 0 | 0
957 | Story23 | C7 | 32 MPa RC Column (25 cm x 25 cm) | Column | 32MPa | Concrete Rectangular | 250 | 250 | 625 | 3150 | 0.2 | 481.65 | G300E | 4004700 | 31.42 | G300E | 0 | 0
958 | Story23 | C8 | 32 MPa RC Column (25 cm x 25 cm) | Column | 32MPa | Concrete Rectangular | 250 | 250 | 625 | 3250 | 0.2 | 496.94 | G300E | 2764666.67 | 21.69 | G300E | 0 | 0
959 | Story23 | C9 | 32 MPa RC Column (25 cm x 25 cm) | Column | 32MPa | Concrete Rectangular | 250 | 250 | 625 | 3150 | 0.2 | 481.65 | G300E | 4028850 | 31.61 | G300E | 0 | 0
960 | Story24 | C1 | 32 MPa RC Column (25 cm x 25 cm) | Column | 32MPa | Concrete Rectangular | 250 | 250 | 625 | 3250 | 0.2 | 496.94 | G300E | 3243500 | 25.45 | G300E | 0 | 0
961 | Story24 | C10 | 32 MPa RC Column (25 cm x 25 cm) | Column | 32MPa | Concrete Rectangular | 250 | 250 | 625 | 3150 | 0.2 | 481.65 | G300E | 2236500 | 17.55 | G300E | 0 | 0
962 | Story24 | C11 | 32 MPa RC Column (25 cm x 25 cm) | Column | 32MPa | Concrete Rectangular | 250 | 250 | 625 | 3150 | 0.2 | 481.65 | G300E | 2222850 | 17.44 | G300E | 0 | 0
963 | Story24 | C12 | 32 MPa RC Column (25 cm x 25 cm) | Column | 32MPa | Concrete Rectangular | 250 | 250 | 625 | 3150 | 0.2 | 481.65 | G300E | 1968750 | 15.45 | G300E | 0 | 0
964 | Story24 | C13 | 32 MPa RC Column (25 cm x 25 cm) | Column | 32MPa | Concrete Rectangular | 250 | 250 | 625 | 3150 | 0.2 | 481.65 | G300E | 1968750 | 15.45 | G300E | 0 | 0
965 | Story24 | C14 | 32 MPa RC Column (25 cm x 25 cm) | Column | 32MPa | Concrete Rectangular | 250 | 250 | 625 | 3150 | 0.2 | 481.65 | G300E | 2207100 | 17.32 | G300E | 0 | 0
966 | Story24 | C15 | 32 MPa RC Column (25 cm x 25 cm) | Column | 32MPa | Concrete Rectangular | 250 | 250 | 625 | 3150 | 0.2 | 481.65 | G300E | 2233350 | 17.52 | G300E | 0 | 0
967 | Story24 | C16 | 32 MPa RC Column (25 cm x 25 cm) | Column | 32MPa | Concrete Rectangular | 250 | 250 | 625 | 3150 | 0.2 | 481.65 | G300E | 3039750 | 23.85 | G300E | 0 | 0
968 | Story24 | C17 | 32 MPa RC Column (25 cm x 25 cm) | Column | 32MPa | Concrete Rectangular | 250 | 250 | 625 | 3150 | 0.2 | 481.65 | G300E | 3250800 | 25.51 | G300E | 0 | 0
969 | Story24 | C18 | 32 MPa RC Column (25 cm x 25 cm) | Column | 32MPa | Concrete Rectangular | 250 | 250 | 625 | 3150 | 0.2 | 481.65 | G300E | 2221800 | 17.43 | G300E | 0 | 0
970 | Story24 | C19 | 32 MPa RC Column (25 cm x 25 cm) | Column | 32MPa | Concrete Rectangular | 250 | 250 | 625 | 3150 | 0.2 | 481.65 | G300E | 2378250 | 18.66 | G300E | 0 | 0
971 | Story24 | C2 | 32 MPa RC Column (25 cm x 25 cm) | Column | 32MPa | Concrete Rectangular | 250 | 250 | 625 | 3150 | 0.2 | 481.65 | G300E | 3080700 | 24.17 | G300E | 0 | 0
972 | Story24 | C20 | 32 MPa RC Column (25 cm x 25 cm) | Column | 32MPa | Concrete Rectangular | 250 | 250 | 625 | 3150 | 0.2 | 481.65 | G300E | 6240150 | 48.96 | G300E | 0 | 0
973 | Story24 | C21 | 32 MPa RC Column (25 cm x 25 cm) | Column | 32MPa | Concrete Rectangular | 250 | 250 | 625 | 3150 | 0.2 | 481.65 | G300E | 6237000 | 48.94 | G300E | 0 | 0
974 | Story24 | C22 | 32 MPa RC Column (25 cm x 25 cm) | Column | 32MPa | Concrete Rectangular | 250 | 250 | 625 | 3150 | 0.2 | 481.65 | G300E | 2388750 | 18.74 | G300E | 0 | 0
975 | Story24 | C23 | 32 MPa RC Column (25 cm x 25 cm) | Column | 32MPa | Concrete Rectangular | 250 | 250 | 625 | 3150 | 0.2 | 481.65 | G300E | 2206050 | 17.31 | G300E | 0 | 0
976 | Story24 | C24 | 32 MPa RC Column (25 cm x 25 cm) | Column | 32MPa | Concrete Rectangular | 250 | 250 | 625 | 3150 | 0.2 | 481.65 | G300E | 3251850 | 25.52 | G300E | 0 | 0
977 | Story24 | C25 | 32 MPa RC Column (25 cm x 25 cm) | Column | 32MPa | Concrete Rectangular | 250 | 250 | 625 | 3150 | 0.2 | 481.65 | G300E | 3232950 | 25.37 | G300E | 0 | 0
978 | Story24 | C26 | 32 MPa RC Column (25 cm x 25 cm) | Column | 32MPa | Concrete Rectangular | 250 | 250 | 625 | 3150 | 0.2 | 481.65 | G300E | 1968750 | 15.45 | G300E | 0 | 0
979 | Story24 | C27 | 32 MPa RC Column (25 cm x 25 cm) | Column | 32MPa | Concrete Rectangular | 250 | 250 | 625 | 3150 | 0.2 | 481.65 | G300E | 6243300 | 48.99 | G300E | 0 | 0
980 | Story24 | C3 | 32 MPa RC Column (25 cm x 25 cm) | Column | 32MPa | Concrete Rectangular | 250 | 250 | 625 | 3150 | 0.2 | 481.65 | G300E | 3249750 | 25.5 | G300E | 0 | 0
981 | Story24 | C30 | 32 MPa RC Column (25 cm x 25 cm) | Column | 32MPa | Concrete Rectangular | 250 | 250 | 625 | 3150 | 0.2 | 481.65 | G300E | 6234900 | 48.92 | G300E | 0 | 0
982 | Story24 | C31 | 32 MPa RC Column (25 cm x 25 cm) | Column | 32MPa | Concrete Rectangular | 250 | 250 | 625 | 3150 | 0.2 | 481.65 | G300E | 1968750 | 15.45 | G300E | 0 | 0
983 | Story24 | C32 | 32 MPa RC Column (25 cm x 25 cm) | Column | 32MPa | Concrete Rectangular | 250 | 250 | 625 | 3150 | 0.2 | 481.65 | G300E | 3235050 | 25.38 | G300E | 0 | 0
984 | Story24 | C33 | 32 MPa RC Column (25 cm x 25 cm) | Column | 32MPa | Concrete Rectangular | 250 | 250 | 625 | 3150 | 0.2 | 481.65 | G300E | 3235050 | 25.38 | G300E | 0 | 0
985 | Story24 | C34 | 32 MPa RC Column (25 cm x 25 cm) | Column | 32MPa | Concrete Rectangular | 250 | 250 | 625 | 3150 | 0.2 | 481.65 | G300E | 1968750 | 15.45 | G300E | 0 | 0
986 | Story24 | C35 | 32 MPa RC Column (25 cm x 25 cm) | Column | 32MPa | Concrete Rectangular | 250 | 250 | 625 | 3150 | 0.2 | 481.65 | G300E | 6237000 | 48.94 | G300E | 0 | 0
987 | Story24 | C38 | 32 MPa RC Column (25 cm x 25 cm) | Column | 32MPa | Concrete Rectangular | 250 | 250 | 625 | 3150 | 0.2 | 481.65 | G300E | 6233850 | 48.91 | G300E | 0 | 0
988 | Story24 | C39 | 32 MPa RC Column (25 cm x 25 cm) | Column | 32MPa | Concrete Rectangular | 250 | 250 | 625 | 3150 | 0.2 | 481.65 | G300E | 1968750 | 15.45 | G300E | 0 | 0
989 | Story24 | C4 | 32 MPa RC Column (25 cm x 25 cm) | Column | 32MPa | Concrete Rectangular | 250 | 250 | 625 | 3150 | 0.2 | 481.65 | G300E | 3232950 | 25.37 | G300E | 0 | 0
990 | Story24 | C40 | 32 MPa RC Column (25 cm x 25 cm) | Column | 32MPa | Concrete Rectangular | 250 | 250 | 625 | 3150 | 0.2 | 481.65 | G300E | 3235050 | 25.38 | G300E | 0 | 0
991 | Story24 | C41 | 32 MPa RC Column (25 cm x 25 cm) | Column | 32MPa | Concrete Rectangular | 250 | 250 | 625 | 3150 | 0.2 | 481.65 | G300E | 3252900 | 25.52 | G300E | 0 | 0
992 | Story24 | C42 | 32 MPa RC Column (25 cm x 25 cm) | Column | 32MPa | Concrete Rectangular | 250 | 250 | 625 | 3150 | 0.2 | 481.65 | G300E | 2207100 | 17.32 | G300E | 0 | 0
993 | Story24 | C43 | 32 MPa RC Column (25 cm x 25 cm) | Column | 32MPa | Concrete Rectangular | 250 | 250 | 625 | 3150 | 0.2 | 481.65 | G300E | 2388750 | 18.74 | G300E | 0 | 0
994 | Story24 | C44 | 32 MPa RC Column (25 cm x 25 cm) | Column | 32MPa | Concrete Rectangular | 250 | 250 | 625 | 3150 | 0.2 | 481.65 | G300E | 6232800 | 48.9 | G300E | 0 | 0
995 | Story24 | C45 | 32 MPa RC Column (25 cm x 25 cm) | Column | 32MPa | Concrete Rectangular | 250 | 250 | 625 | 3150 | 0.2 | 481.65 | G300E | 6235950 | 48.93 | G300E | 0 | 0
996 | Story24 | C46 | 32 MPa RC Column (25 cm x 25 cm) | Column | 32MPa | Concrete Rectangular | 250 | 250 | 625 | 3150 | 0.2 | 481.65 | G300E | 2389800 | 18.75 | G300E | 0 | 0
997 | Story24 | C47 | 32 MPa RC Column (25 cm x 25 cm) | Column | 32MPa | Concrete Rectangular | 250 | 250 | 625 | 3150 | 0.2 | 481.65 | G300E | 2206050 | 17.31 | G300E | 0 | 0
998 | Story24 | C48 | 32 MPa RC Column (25 cm x 25 cm) | Column | 32MPa | Concrete Rectangular | 250 | 250 | 625 | 3150 | 0.2 | 481.65 | G300E | 3251850 | 25.52 | G300E | 0 | 0
999 | Story24 | C49 | 32 MPa RC Column (25 cm x 25 cm) | Column | 32MPa | Concrete Rectangular | 250 | 250 | 625 | 3150 | 0.2 | 481.65 | G300E | 3040800 | 23.86 | G300E | 0 | 0
1000 | Story24 | C5 | 32 MPa RC Column (25 cm x 25 cm) | Column | 32MPa | Concrete Rectangular | 250 | 250 | 625 | 3150 | 0.2 | 481.65 | G300E | 3235050 | 25.38 | G300E | 0 | 0
1001 | Story24 | C50 | 32 MPa RC Column (25 cm x 25 cm) | Column | 32MPa | Concrete Rectangular | 250 | 250 | 625 | 3150 | 0.2 | 481.65 | G300E | 2233350 | 17.52 | G300E | 0 | 0
1002 | Story24 | C51 | 32 MPa RC Column (25 cm x 25 cm) | Column | 32MPa | Concrete Rectangular | 250 | 250 | 625 | 3150 | 0.2 | 481.65 | G300E | 2206050 | 17.31 | G300E | 0 | 0
1003 | Story24 | C52 | 32 MPa RC Column (25 cm x 25 cm) | Column | 32MPa | Concrete Rectangular | 250 | 250 | 625 | 3150 | 0.2 | 481.65 | G300E | 1968750 | 15.45 | G300E | 0 | 0
1004 | Story24 | C53 | 32 MPa RC Column (25 cm x 25 cm) | Column | 32MPa | Concrete Rectangular | 250 | 250 | 625 | 3150 | 0.2 | 481.65 | G300E | 1968750 | 15.45 | G300E | 0 | 0
1005 | Story24 | C54 | 32 MPa RC Column (25 cm x 25 cm) | Column | 32MPa | Concrete Rectangular | 250 | 250 | 625 | 3150 | 0.2 | 481.65 | G300E | 2206050 | 17.31 | G300E | 0 | 0
1006 | Story24 | C55 | 32 MPa RC Column (25 cm x 25 cm) | Column | 32MPa | Concrete Rectangular | 250 | 250 | 625 | 3150 | 0.2 | 481.65 | G300E | 2232300 | 17.52 | G300E | 0 | 0
1007 | Story24 | C56 | 32 MPa RC Column (25 cm x 25 cm) | Column | 32MPa | Concrete Rectangular | 250 | 250 | 625 | 3150 | 0.2 | 481.65 | G300E | 3039750 | 23.85 | G300E | 0 | 0
1008 | Story24 | C57 | 32 MPa RC Column (25 cm x 25 cm) | Column | 32MPa | Concrete Rectangular | 250 | 250 | 625 | 3250 | 0.2 | 496.94 | G300E | 3077750 | 24.15 | G300E | 0 | 0
1009 | Story24 | C58 | 32 MPa RC Column (25 cm x 25 cm) | Column | 32MPa | Concrete Rectangular | 250 | 250 | 625 | 3150 | 0.2 | 481.65 | G300E | 3039750 | 23.85 | G300E | 0 | 0
1010 | Story24 | C59 | 32 MPa RC Column (25 cm x 25 cm) | Column | 32MPa | Concrete Rectangular | 250 | 250 | 625 | 3150 | 0.2 | 481.65 | G300E | 3251850 | 25.52 | G300E | 0 | 0
1011 | Story24 | C6 | 32 MPa RC Column (25 cm x 25 cm) | Column | 32MPa | Concrete Rectangular | 250 | 250 | 625 | 3150 | 0.2 | 481.65 | G300E | 3252900 | 25.52 | G300E | 0 | 0
1012 | Story24 | C60 | 32 MPa RC Column (25 cm x 25 cm) | Column | 32MPa | Concrete Rectangular | 250 | 250 | 625 | 3150 | 0.2 | 481.65 | G300E | 3235050 | 25.38 | G300E | 0 | 0
1013 | Story24 | C61 | 32 MPa RC Column (25 cm x 25 cm) | Column | 32MPa | Concrete Rectangular | 250 | 250 | 625 | 3150 | 0.2 | 481.65 | G300E | 3235050 | 25.38 | G300E | 0 | 0
1014 | Story24 | C62 | 32 MPa RC Column (25 cm x 25 cm) | Column | 32MPa | Concrete Rectangular | 250 | 250 | 625 | 3150 | 0.2 | 481.65 | G300E | 3251850 | 25.52 | G300E | 0 | 0
1015 | Story24 | C63 | 32 MPa RC Column (25 cm x 25 cm) | Column | 32MPa | Concrete Rectangular | 250 | 250 | 625 | 3150 | 0.2 | 481.65 | G300E | 3039750 | 23.85 | G300E | 0 | 0
1016 | Story24 | C64 | 32 MPa RC Column (25 cm x 25 cm) | Column | 32MPa | Concrete Rectangular | 250 | 250 | 625 | 3250 | 0.2 | 496.94 | G300E | 3077750 | 24.15 | G300E | 0 | 0
1017 | Story24 | C7 | 32 MPa RC Column (25 cm x 25 cm) | Column | 32MPa | Concrete Rectangular | 250 | 250 | 625 | 3150 | 0.2 | 481.65 | G300E | 3040800 | 23.86 | G300E | 0 | 0
1018 | Story24 | C8 | 32 MPa RC Column (25 cm x 25 cm) | Column | 32MPa | Concrete Rectangular | 250 | 250 | 625 | 3250 | 0.2 | 496.94 | G300E | 3077750 | 24.15 | G300E | 0 | 0
1019 | Story24 | C9 | 32 MPa RC Column (25 cm x 25 cm) | Column | 32MPa | Concrete Rectangular | 250 | 250 | 625 | 3150 | 0.2 | 481.65 | G300E | 3068100 | 24.07 | G300E | 0 | 0
1020 | Story25 | C1 | 32 MPa RC Column (27.5 cm x 27.5 cm) | Column | 32MPa | Concrete Rectangular | 275 | 275 | 756.3 | 3250 | 0.25 | 601.3 | G300E | 3073416.67 | 24.12 | G300E | 0 | 0
1021 | Story25 | C10 | 32 MPa RC Column (27.5 cm x 27.5 cm) | Column | 32MPa | Concrete Rectangular | 275 | 275 | 756.3 | 3150 | 0.24 | 582.8 | G300E | 2381400 | 18.69 | G300E | 0 | 0
1022 | Story25 | C11 | 32 MPa RC Column (27.5 cm x 27.5 cm) | Column | 32MPa | Concrete Rectangular | 275 | 275 | 756.3 | 3150 | 0.24 | 582.8 | G300E | 2381400 | 18.69 | G300E | 0 | 0
1023 | Story25 | C12 | 32 MPa RC Column (27.5 cm x 27.5 cm) | Column | 32MPa | Concrete Rectangular | 275 | 275 | 756.3 | 3150 | 0.24 | 582.8 | G300E | 2381400 | 18.69 | G300E | 0 | 0
1024 | Story25 | C13 | 32 MPa RC Column (27.5 cm x 27.5 cm) | Column | 32MPa | Concrete Rectangular | 275 | 275 | 756.3 | 3150 | 0.24 | 582.8 | G300E | 2381400 | 18.69 | G300E | 0 | 0
1025 | Story25 | C14 | 32 MPa RC Column (27.5 cm x 27.5 cm) | Column | 32MPa | Concrete Rectangular | 275 | 275 | 756.3 | 3150 | 0.24 | 582.8 | G300E | 2381400 | 18.69 | G300E | 0 | 0
1026 | Story25 | C15 | 32 MPa RC Column (27.5 cm x 27.5 cm) | Column | 32MPa | Concrete Rectangular | 275 | 275 | 756.3 | 3150 | 0.24 | 582.8 | G300E | 2381400 | 18.69 | G300E | 0 | 0
1027 | Story25 | C16 | 32 MPa RC Column (27.5 cm x 27.5 cm) | Column | 32MPa | Concrete Rectangular | 275 | 275 | 756.3 | 3150 | 0.24 | 582.8 | G300E | 3035550 | 23.82 | G300E | 0 | 0
1028 | Story25 | C17 | 32 MPa RC Column (27.5 cm x 27.5 cm) | Column | 32MPa | Concrete Rectangular | 275 | 275 | 756.3 | 3150 | 0.24 | 582.8 | G300E | 3134250 | 24.59 | G300E | 0 | 0
1029 | Story25 | C18 | 32 MPa RC Column (27.5 cm x 27.5 cm) | Column | 32MPa | Concrete Rectangular | 275 | 275 | 756.3 | 3150 | 0.24 | 582.8 | G300E | 2381400 | 18.69 | G300E | 0 | 0
1030 | Story25 | C19 | 32 MPa RC Column (27.5 cm x 27.5 cm) | Column | 32MPa | Concrete Rectangular | 275 | 275 | 756.3 | 3150 | 0.24 | 582.8 | G300E | 2381400 | 18.69 | G300E | 0 | 0
1031 | Story25 | C2 | 32 MPa RC Column (27.5 cm x 27.5 cm) | Column | 32MPa | Concrete Rectangular | 275 | 275 | 756.3 | 3150 | 0.24 | 582.8 | G300E | 3070200 | 24.09 | G300E | 0 | 0
1032 | Story25 | C20 | 32 MPa RC Column (27.5 cm x 27.5 cm) | Column | 32MPa | Concrete Rectangular | 275 | 275 | 756.3 | 3150 | 0.24 | 582.8 | G300E | 6569850 | 51.55 | G300E | 0 | 0
1033 | Story25 | C21 | 32 MPa RC Column (27.5 cm x 27.5 cm) | Column | 32MPa | Concrete Rectangular | 275 | 275 | 756.3 | 3150 | 0.24 | 582.8 | G300E | 6559350 | 51.47 | G300E | 0 | 0
1034 | Story25 | C22 | 32 MPa RC Column (27.5 cm x 27.5 cm) | Column | 32MPa | Concrete Rectangular | 275 | 275 | 756.3 | 3150 | 0.24 | 582.8 | G300E | 2381400 | 18.69 | G300E | 0 | 0
1035 | Story25 | C23 | 32 MPa RC Column (27.5 cm x 27.5 cm) | Column | 32MPa | Concrete Rectangular | 275 | 275 | 756.3 | 3150 | 0.24 | 582.8 | G300E | 2381400 | 18.69 | G300E | 0 | 0
1036 | Story25 | C24 | 32 MPa RC Column (27.5 cm x 27.5 cm) | Column | 32MPa | Concrete Rectangular | 275 | 275 | 756.3 | 3150 | 0.24 | 582.8 | G300E | 3133200 | 24.58 | G300E | 0 | 0
1037 | Story25 | C25 | 32 MPa RC Column (27.5 cm x 27.5 cm) | Column | 32MPa | Concrete Rectangular | 275 | 275 | 756.3 | 3150 | 0.24 | 582.8 | G300E | 3118500 | 24.47 | G300E | 0 | 0
1038 | Story25 | C26 | 32 MPa RC Column (27.5 cm x 27.5 cm) | Column | 32MPa | Concrete Rectangular | 275 | 275 | 756.3 | 3150 | 0.24 | 582.8 | G300E | 2381400 | 18.69 | G300E | 0 | 0
1039 | Story25 | C27 | 32 MPa RC Column (27.5 cm x 27.5 cm) | Column | 32MPa | Concrete Rectangular | 275 | 275 | 756.3 | 3150 | 0.24 | 582.8 | G300E | 6564600 | 51.51 | G300E | 0 | 0
1040 | Story25 | C3 | 32 MPa RC Column (27.5 cm x 27.5 cm) | Column | 32MPa | Concrete Rectangular | 275 | 275 | 756.3 | 3150 | 0.24 | 582.8 | G300E | 3133200 | 24.58 | G300E | 0 | 0
1041 | Story25 | C30 | 32 MPa RC Column (27.5 cm x 27.5 cm) | Column | 32MPa | Concrete Rectangular | 275 | 275 | 756.3 | 3150 | 0.24 | 582.8 | G300E | 6559350 | 51.47 | G300E | 0 | 0
1042 | Story25 | C31 | 32 MPa RC Column (27.5 cm x 27.5 cm) | Column | 32MPa | Concrete Rectangular | 275 | 275 | 756.3 | 3150 | 0.24 | 582.8 | G300E | 2381400 | 18.69 | G300E | 0 | 0
1043 | Story25 | C32 | 32 MPa RC Column (27.5 cm x 27.5 cm) | Column | 32MPa | Concrete Rectangular | 275 | 275 | 756.3 | 3150 | 0.24 | 582.8 | G300E | 3120600 | 24.49 | G300E | 0 | 0
1044 | Story25 | C33 | 32 MPa RC Column (27.5 cm x 27.5 cm) | Column | 32MPa | Concrete Rectangular | 275 | 275 | 756.3 | 3150 | 0.24 | 582.8 | G300E | 3120600 | 24.49 | G300E | 0 | 0
1045 | Story25 | C34 | 32 MPa RC Column (27.5 cm x 27.5 cm) | Column | 32MPa | Concrete Rectangular | 275 | 275 | 756.3 | 3150 | 0.24 | 582.8 | G300E | 2381400 | 18.69 | G300E | 0 | 0
1046 | Story25 | C35 | 32 MPa RC Column (27.5 cm x 27.5 cm) | Column | 32MPa | Concrete Rectangular | 275 | 275 | 756.3 | 3150 | 0.24 | 582.8 | G300E | 6562500 | 51.49 | G300E | 0 | 0
1047 | Story25 | C38 | 32 MPa RC Column (27.5 cm x 27.5 cm) | Column | 32MPa | Concrete Rectangular | 275 | 275 | 756.3 | 3150 | 0.24 | 582.8 | G300E | 6563550 | 51.5 | G300E | 0 | 0
1048 | Story25 | C39 | 32 MPa RC Column (27.5 cm x 27.5 cm) | Column | 32MPa | Concrete Rectangular | 275 | 275 | 756.3 | 3150 | 0.24 | 582.8 | G300E | 2381400 | 18.69 | G300E | 0 | 0
1049 | Story25 | C4 | 32 MPa RC Column (27.5 cm x 27.5 cm) | Column | 32MPa | Concrete Rectangular | 275 | 275 | 756.3 | 3150 | 0.24 | 582.8 | G300E | 3118500 | 24.47 | G300E | 0 | 0
1050 | Story25 | C40 | 32 MPa RC Column (27.5 cm x 27.5 cm) | Column | 32MPa | Concrete Rectangular | 275 | 275 | 756.3 | 3150 | 0.24 | 582.8 | G300E | 3120600 | 24.49 | G300E | 0 | 0
1051 | Story25 | C41 | 32 MPa RC Column (27.5 cm x 27.5 cm) | Column | 32MPa | Concrete Rectangular | 275 | 275 | 756.3 | 3150 | 0.24 | 582.8 | G300E | 3134250 | 24.59 | G300E | 0 | 0
1052 | Story25 | C42 | 32 MPa RC Column (27.5 cm x 27.5 cm) | Column | 32MPa | Concrete Rectangular | 275 | 275 | 756.3 | 3150 | 0.24 | 582.8 | G300E | 2381400 | 18.69 | G300E | 0 | 0
1053 | Story25 | C43 | 32 MPa RC Column (27.5 cm x 27.5 cm) | Column | 32MPa | Concrete Rectangular | 275 | 275 | 756.3 | 3150 | 0.24 | 582.8 | G300E | 2381400 | 18.69 | G300E | 0 | 0
1054 | Story25 | C44 | 32 MPa RC Column (27.5 cm x 27.5 cm) | Column | 32MPa | Concrete Rectangular | 275 | 275 | 756.3 | 3150 | 0.24 | 582.8 | G300E | 6562500 | 51.49 | G300E | 0 | 0
1055 | Story25 | C45 | 32 MPa RC Column (27.5 cm x 27.5 cm) | Column | 32MPa | Concrete Rectangular | 275 | 275 | 756.3 | 3150 | 0.24 | 582.8 | G300E | 6560400 | 51.48 | G300E | 0 | 0
1056 | Story25 | C46 | 32 MPa RC Column (27.5 cm x 27.5 cm) | Column | 32MPa | Concrete Rectangular | 275 | 275 | 756.3 | 3150 | 0.24 | 582.8 | G300E | 2381400 | 18.69 | G300E | 0 | 0
1057 | Story25 | C47 | 32 MPa RC Column (27.5 cm x 27.5 cm) | Column | 32MPa | Concrete Rectangular | 275 | 275 | 756.3 | 3150 | 0.24 | 582.8 | G300E | 2381400 | 18.69 | G300E | 0 | 0
1058 | Story25 | C48 | 32 MPa RC Column (27.5 cm x 27.5 cm) | Column | 32MPa | Concrete Rectangular | 275 | 275 | 756.3 | 3150 | 0.24 | 582.8 | G300E | 3133200 | 24.58 | G300E | 0 | 0
1059 | Story25 | C49 | 32 MPa RC Column (27.5 cm x 27.5 cm) | Column | 32MPa | Concrete Rectangular | 275 | 275 | 756.3 | 3150 | 0.24 | 582.8 | G300E | 3036600 | 23.83 | G300E | 0 | 0
1060 | Story25 | C5 | 32 MPa RC Column (27.5 cm x 27.5 cm) | Column | 32MPa | Concrete Rectangular | 275 | 275 | 756.3 | 3150 | 0.24 | 582.8 | G300E | 3120600 | 24.49 | G300E | 0 | 0
1061 | Story25 | C50 | 32 MPa RC Column (27.5 cm x 27.5 cm) | Column | 32MPa | Concrete Rectangular | 275 | 275 | 756.3 | 3150 | 0.24 | 582.8 | G300E | 2381400 | 18.69 | G300E | 0 | 0
1062 | Story25 | C51 | 32 MPa RC Column (27.5 cm x 27.5 cm) | Column | 32MPa | Concrete Rectangular | 275 | 275 | 756.3 | 3150 | 0.24 | 582.8 | G300E | 2381400 | 18.69 | G300E | 0 | 0
1063 | Story25 | C52 | 32 MPa RC Column (27.5 cm x 27.5 cm) | Column | 32MPa | Concrete Rectangular | 275 | 275 | 756.3 | 3150 | 0.24 | 582.8 | G300E | 2381400 | 18.69 | G300E | 0 | 0
1064 | Story25 | C53 | 32 MPa RC Column (27.5 cm x 27.5 cm) | Column | 32MPa | Concrete Rectangular | 275 | 275 | 756.3 | 3150 | 0.24 | 582.8 | G300E | 2381400 | 18.69 | G300E | 0 | 0
1065 | Story25 | C54 | 32 MPa RC Column (27.5 cm x 27.5 cm) | Column | 32MPa | Concrete Rectangular | 275 | 275 | 756.3 | 3150 | 0.24 | 582.8 | G300E | 2381400 | 18.69 | G300E | 0 | 0
1066 | Story25 | C55 | 32 MPa RC Column (27.5 cm x 27.5 cm) | Column | 32MPa | Concrete Rectangular | 275 | 275 | 756.3 | 3150 | 0.24 | 582.8 | G300E | 2381400 | 18.69 | G300E | 0 | 0
1067 | Story25 | C56 | 32 MPa RC Column (27.5 cm x 27.5 cm) | Column | 32MPa | Concrete Rectangular | 275 | 275 | 756.3 | 3150 | 0.24 | 582.8 | G300E | 3035550 | 23.82 | G300E | 0 | 0
1068 | Story25 | C57 | 32 MPa RC Column (27.5 cm x 27.5 cm) | Column | 32MPa | Concrete Rectangular | 275 | 275 | 756.3 | 3250 | 0.25 | 601.3 | G300E | 3027916.67 | 23.76 | G300E | 0 | 0
1069 | Story25 | C58 | 32 MPa RC Column (27.5 cm x 27.5 cm) | Column | 32MPa | Concrete Rectangular | 275 | 275 | 756.3 | 3150 | 0.24 | 582.8 | G300E | 3035550 | 23.82 | G300E | 0 | 0
1070 | Story25 | C59 | 32 MPa RC Column (27.5 cm x 27.5 cm) | Column | 32MPa | Concrete Rectangular | 275 | 275 | 756.3 | 3150 | 0.24 | 582.8 | G300E | 3133200 | 24.58 | G300E | 0 | 0
1071 | Story25 | C6 | 32 MPa RC Column (27.5 cm x 27.5 cm) | Column | 32MPa | Concrete Rectangular | 275 | 275 | 756.3 | 3150 | 0.24 | 582.8 | G300E | 3134250 | 24.59 | G300E | 0 | 0
1072 | Story25 | C60 | 32 MPa RC Column (27.5 cm x 27.5 cm) | Column | 32MPa | Concrete Rectangular | 275 | 275 | 756.3 | 3150 | 0.24 | 582.8 | G300E | 3120600 | 24.49 | G300E | 0 | 0
1073 | Story25 | C61 | 32 MPa RC Column (27.5 cm x 27.5 cm) | Column | 32MPa | Concrete Rectangular | 275 | 275 | 756.3 | 3150 | 0.24 | 582.8 | G300E | 3120600 | 24.49 | G300E | 0 | 0
1074 | Story25 | C62 | 32 MPa RC Column (27.5 cm x 27.5 cm) | Column | 32MPa | Concrete Rectangular | 275 | 275 | 756.3 | 3150 | 0.24 | 582.8 | G300E | 3133200 | 24.58 | G300E | 0 | 0
1075 | Story25 | C63 | 32 MPa RC Column (27.5 cm x 27.5 cm) | Column | 32MPa | Concrete Rectangular | 275 | 275 | 756.3 | 3150 | 0.24 | 582.8 | G300E | 3035550 | 23.82 | G300E | 0 | 0
1076 | Story25 | C64 | 32 MPa RC Column (27.5 cm x 27.5 cm) | Column | 32MPa | Concrete Rectangular | 275 | 275 | 756.3 | 3250 | 0.25 | 601.3 | G300E | 3027916.67 | 23.76 | G300E | 0 | 0
1077 | Story25 | C7 | 32 MPa RC Column (27.5 cm x 27.5 cm) | Column | 32MPa | Concrete Rectangular | 275 | 275 | 756.3 | 3150 | 0.24 | 582.8 | G300E | 3036600 | 23.83 | G300E | 0 | 0
1078 | Story25 | C8 | 32 MPa RC Column (27.5 cm x 27.5 cm) | Column | 32MPa | Concrete Rectangular | 275 | 275 | 756.3 | 3250 | 0.25 | 601.3 | G300E | 3027916.67 | 23.76 | G300E | 0 | 0
1079 | Story25 | C9 | 32 MPa RC Column (27.5 cm x 27.5 cm) | Column | 32MPa | Concrete Rectangular | 275 | 275 | 756.3 | 3150 | 0.24 | 582.8 | G300E | 3058650 | 24 | G300E | 0 | 0
1080 | Story26 | C1 | 32 MPa RC Column (27.5 cm x 27.5 cm) | Column | 32MPa | Concrete Rectangular | 275 | 275 | 756.3 | 3250 | 0.25 | 601.3 | G300E | 5677750 | 44.55 | G300E | 0 | 0
1081 | Story26 | C10 | 32 MPa RC Column (27.5 cm x 27.5 cm) | Column | 32MPa | Concrete Rectangular | 275 | 275 | 756.3 | 3150 | 0.24 | 582.8 | G300E | 2381400 | 18.69 | G300E | 0 | 0
1082 | Story26 | C11 | 32 MPa RC Column (27.5 cm x 27.5 cm) | Column | 32MPa | Concrete Rectangular | 275 | 275 | 756.3 | 3150 | 0.24 | 582.8 | G300E | 2381400 | 18.69 | G300E | 0 | 0
1083 | Story26 | C12 | 32 MPa RC Column (27.5 cm x 27.5 cm) | Column | 32MPa | Concrete Rectangular | 275 | 275 | 756.3 | 3150 | 0.24 | 582.8 | G300E | 2381400 | 18.69 | G300E | 0 | 0
1084 | Story26 | C13 | 32 MPa RC Column (27.5 cm x 27.5 cm) | Column | 32MPa | Concrete Rectangular | 275 | 275 | 756.3 | 3150 | 0.24 | 582.8 | G300E | 2381400 | 18.69 | G300E | 0 | 0
1085 | Story26 | C14 | 32 MPa RC Column (27.5 cm x 27.5 cm) | Column | 32MPa | Concrete Rectangular | 275 | 275 | 756.3 | 3150 | 0.24 | 582.8 | G300E | 2381400 | 18.69 | G300E | 0 | 0
1086 | Story26 | C15 | 32 MPa RC Column (27.5 cm x 27.5 cm) | Column | 32MPa | Concrete Rectangular | 275 | 275 | 756.3 | 3150 | 0.24 | 582.8 | G300E | 2381400 | 18.69 | G300E | 0 | 0
1087 | Story26 | C16 | 32 MPa RC Column (27.5 cm x 27.5 cm) | Column | 32MPa | Concrete Rectangular | 275 | 275 | 756.3 | 3150 | 0.24 | 582.8 | G300E | 5213250 | 40.91 | G300E | 0 | 0
1088 | Story26 | C17 | 32 MPa RC Column (27.5 cm x 27.5 cm) | Column | 32MPa | Concrete Rectangular | 275 | 275 | 756.3 | 3150 | 0.24 | 582.8 | G300E | 5222700 | 40.98 | G300E | 0 | 0
1089 | Story26 | C18 | 32 MPa RC Column (27.5 cm x 27.5 cm) | Column | 32MPa | Concrete Rectangular | 275 | 275 | 756.3 | 3150 | 0.24 | 582.8 | G300E | 2381400 | 18.69 | G300E | 0 | 0
1090 | Story26 | C19 | 32 MPa RC Column (27.5 cm x 27.5 cm) | Column | 32MPa | Concrete Rectangular | 275 | 275 | 756.3 | 3150 | 0.24 | 582.8 | G300E | 3302250 | 25.91 | G300E | 0 | 0
1091 | Story26 | C2 | 32 MPa RC Column (27.5 cm x 27.5 cm) | Column | 32MPa | Concrete Rectangular | 275 | 275 | 756.3 | 3150 | 0.24 | 582.8 | G300E | 5242650 | 41.14 | G300E | 0 | 0
1092 | Story26 | C20 | 32 MPa RC Column (27.5 cm x 27.5 cm) | Column | 32MPa | Concrete Rectangular | 275 | 275 | 756.3 | 3150 | 0.24 | 582.8 | G300E | 8300250 | 65.13 | G300E | 92400 | 0.73
1093 | Story26 | C21 | 32 MPa RC Column (27.5 cm x 27.5 cm) | Column | 32MPa | Concrete Rectangular | 275 | 275 | 756.3 | 3150 | 0.24 | 582.8 | G300E | 8300250 | 65.13 | G300E | 92400 | 0.73
1094 | Story26 | C22 | 32 MPa RC Column (27.5 cm x 27.5 cm) | Column | 32MPa | Concrete Rectangular | 275 | 275 | 756.3 | 3150 | 0.24 | 582.8 | G300E | 3284400 | 25.77 | G300E | 0 | 0
1095 | Story26 | C23 | 32 MPa RC Column (27.5 cm x 27.5 cm) | Column | 32MPa | Concrete Rectangular | 275 | 275 | 756.3 | 3150 | 0.24 | 582.8 | G300E | 2381400 | 18.69 | G300E | 0 | 0
1096 | Story26 | C24 | 32 MPa RC Column (27.5 cm x 27.5 cm) | Column | 32MPa | Concrete Rectangular | 275 | 275 | 756.3 | 3150 | 0.24 | 582.8 | G300E | 5221650 | 40.97 | G300E | 0 | 0
1097 | Story26 | C25 | 32 MPa RC Column (27.5 cm x 27.5 cm) | Column | 32MPa | Concrete Rectangular | 275 | 275 | 756.3 | 3150 | 0.24 | 582.8 | G300E | 5205900 | 40.85 | G300E | 0 | 0
1098 | Story26 | C26 | 32 MPa RC Column (27.5 cm x 27.5 cm) | Column | 32MPa | Concrete Rectangular | 275 | 275 | 756.3 | 3150 | 0.24 | 582.8 | G300E | 2381400 | 18.69 | G300E | 0 | 0
1099 | Story26 | C27 | 32 MPa RC Column (27.5 cm x 27.5 cm) | Column | 32MPa | Concrete Rectangular | 275 | 275 | 756.3 | 3150 | 0.24 | 582.8 | G300E | 8300250 | 65.13 | G300E | 92400 | 0.73
1100 | Story26 | C3 | 32 MPa RC Column (27.5 cm x 27.5 cm) | Column | 32MPa | Concrete Rectangular | 275 | 275 | 756.3 | 3150 | 0.24 | 582.8 | G300E | 5222700 | 40.98 | G300E | 0 | 0
1101 | Story26 | C30 | 32 MPa RC Column (27.5 cm x 27.5 cm) | Column | 32MPa | Concrete Rectangular | 275 | 275 | 756.3 | 3150 | 0.24 | 582.8 | G300E | 8300250 | 65.13 | G300E | 92400 | 0.73
1102 | Story26 | C31 | 32 MPa RC Column (27.5 cm x 27.5 cm) | Column | 32MPa | Concrete Rectangular | 275 | 275 | 756.3 | 3150 | 0.24 | 582.8 | G300E | 2381400 | 18.69 | G300E | 0 | 0
1103 | Story26 | C32 | 32 MPa RC Column (27.5 cm x 27.5 cm) | Column | 32MPa | Concrete Rectangular | 275 | 275 | 756.3 | 3150 | 0.24 | 582.8 | G300E | 5208000 | 40.86 | G300E | 0 | 0
1104 | Story26 | C33 | 32 MPa RC Column (27.5 cm x 27.5 cm) | Column | 32MPa | Concrete Rectangular | 275 | 275 | 756.3 | 3150 | 0.24 | 582.8 | G300E | 5208000 | 40.86 | G300E | 0 | 0
1105 | Story26 | C34 | 32 MPa RC Column (27.5 cm x 27.5 cm) | Column | 32MPa | Concrete Rectangular | 275 | 275 | 756.3 | 3150 | 0.24 | 582.8 | G300E | 2381400 | 18.69 | G300E | 0 | 0
1106 | Story26 | C35 | 32 MPa RC Column (27.5 cm x 27.5 cm) | Column | 32MPa | Concrete Rectangular | 275 | 275 | 756.3 | 3150 | 0.24 | 582.8 | G300E | 8302350 | 65.14 | G300E | 92400 | 0.73
1107 | Story26 | C38 | 32 MPa RC Column (27.5 cm x 27.5 cm) | Column | 32MPa | Concrete Rectangular | 275 | 275 | 756.3 | 3150 | 0.24 | 582.8 | G300E | 8301300 | 65.14 | G300E | 92400 | 0.73
1108 | Story26 | C39 | 32 MPa RC Column (27.5 cm x 27.5 cm) | Column | 32MPa | Concrete Rectangular | 275 | 275 | 756.3 | 3150 | 0.24 | 582.8 | G300E | 2381400 | 18.69 | G300E | 0 | 0
1109 | Story26 | C4 | 32 MPa RC Column (27.5 cm x 27.5 cm) | Column | 32MPa | Concrete Rectangular | 275 | 275 | 756.3 | 3150 | 0.24 | 582.8 | G300E | 5205900 | 40.85 | G300E | 0 | 0
1110 | Story26 | C40 | 32 MPa RC Column (27.5 cm x 27.5 cm) | Column | 32MPa | Concrete Rectangular | 275 | 275 | 756.3 | 3150 | 0.24 | 582.8 | G300E | 5208000 | 40.86 | G300E | 0 | 0
1111 | Story26 | C41 | 32 MPa RC Column (27.5 cm x 27.5 cm) | Column | 32MPa | Concrete Rectangular | 275 | 275 | 756.3 | 3150 | 0.24 | 582.8 | G300E | 5222700 | 40.98 | G300E | 0 | 0
1112 | Story26 | C42 | 32 MPa RC Column (27.5 cm x 27.5 cm) | Column | 32MPa | Concrete Rectangular | 275 | 275 | 756.3 | 3150 | 0.24 | 582.8 | G300E | 2381400 | 18.69 | G300E | 0 | 0
1113 | Story26 | C43 | 32 MPa RC Column (27.5 cm x 27.5 cm) | Column | 32MPa | Concrete Rectangular | 275 | 275 | 756.3 | 3150 | 0.24 | 582.8 | G300E | 3287550 | 25.8 | G300E | 0 | 0
1114 | Story26 | C44 | 32 MPa RC Column (27.5 cm x 27.5 cm) | Column | 32MPa | Concrete Rectangular | 275 | 275 | 756.3 | 3150 | 0.24 | 582.8 | G300E | 8300250 | 65.13 | G300E | 92400 | 0.73
1115 | Story26 | C45 | 32 MPa RC Column (27.5 cm x 27.5 cm) | Column | 32MPa | Concrete Rectangular | 275 | 275 | 756.3 | 3150 | 0.24 | 582.8 | G300E | 8301300 | 65.14 | G300E | 92400 | 0.73
1116 | Story26 | C46 | 32 MPa RC Column (27.5 cm x 27.5 cm) | Column | 32MPa | Concrete Rectangular | 275 | 275 | 756.3 | 3150 | 0.24 | 582.8 | G300E | 3287550 | 25.8 | G300E | 0 | 0
1117 | Story26 | C47 | 32 MPa RC Column (27.5 cm x 27.5 cm) | Column | 32MPa | Concrete Rectangular | 275 | 275 | 756.3 | 3150 | 0.24 | 582.8 | G300E | 2381400 | 18.69 | G300E | 0 | 0
1118 | Story26 | C48 | 32 MPa RC Column (27.5 cm x 27.5 cm) | Column | 32MPa | Concrete Rectangular | 275 | 275 | 756.3 | 3150 | 0.24 | 582.8 | G300E | 5221650 | 40.97 | G300E | 0 | 0
1119 | Story26 | C49 | 32 MPa RC Column (27.5 cm x 27.5 cm) | Column | 32MPa | Concrete Rectangular | 275 | 275 | 756.3 | 3150 | 0.24 | 582.8 | G300E | 5214300 | 40.91 | G300E | 0 | 0
1120 | Story26 | C5 | 32 MPa RC Column (27.5 cm x 27.5 cm) | Column | 32MPa | Concrete Rectangular | 275 | 275 | 756.3 | 3150 | 0.24 | 582.8 | G300E | 5208000 | 40.86 | G300E | 0 | 0
1121 | Story26 | C50 | 32 MPa RC Column (27.5 cm x 27.5 cm) | Column | 32MPa | Concrete Rectangular | 275 | 275 | 756.3 | 3150 | 0.24 | 582.8 | G300E | 2381400 | 18.69 | G300E | 0 | 0
1122 | Story26 | C51 | 32 MPa RC Column (27.5 cm x 27.5 cm) | Column | 32MPa | Concrete Rectangular | 275 | 275 | 756.3 | 3150 | 0.24 | 582.8 | G300E | 2381400 | 18.69 | G300E | 0 | 0
1123 | Story26 | C52 | 32 MPa RC Column (27.5 cm x 27.5 cm) | Column | 32MPa | Concrete Rectangular | 275 | 275 | 756.3 | 3150 | 0.24 | 582.8 | G300E | 2381400 | 18.69 | G300E | 0 | 0
1124 | Story26 | C53 | 32 MPa RC Column (27.5 cm x 27.5 cm) | Column | 32MPa | Concrete Rectangular | 275 | 275 | 756.3 | 3150 | 0.24 | 582.8 | G300E | 2381400 | 18.69 | G300E | 0 | 0
1125 | Story26 | C54 | 32 MPa RC Column (27.5 cm x 27.5 cm) | Column | 32MPa | Concrete Rectangular | 275 | 275 | 756.3 | 3150 | 0.24 | 582.8 | G300E | 2381400 | 18.69 | G300E | 0 | 0
1126 | Story26 | C55 | 32 MPa RC Column (27.5 cm x 27.5 cm) | Column | 32MPa | Concrete Rectangular | 275 | 275 | 756.3 | 3150 | 0.24 | 582.8 | G300E | 2381400 | 18.69 | G300E | 0 | 0
1127 | Story26 | C56 | 32 MPa RC Column (27.5 cm x 27.5 cm) | Column | 32MPa | Concrete Rectangular | 275 | 275 | 756.3 | 3150 | 0.24 | 582.8 | G300E | 5213250 | 40.91 | G300E | 0 | 0
1128 | Story26 | C57 | 32 MPa RC Column (27.5 cm x 27.5 cm) | Column | 32MPa | Concrete Rectangular | 275 | 275 | 756.3 | 3250 | 0.25 | 601.3 | G300E | 5660416.67 | 44.41 | G300E | 0 | 0
1129 | Story26 | C58 | 32 MPa RC Column (27.5 cm x 27.5 cm) | Column | 32MPa | Concrete Rectangular | 275 | 275 | 756.3 | 3150 | 0.24 | 582.8 | G300E | 5213250 | 40.91 | G300E | 0 | 0
1130 | Story26 | C59 | 32 MPa RC Column (27.5 cm x 27.5 cm) | Column | 32MPa | Concrete Rectangular | 275 | 275 | 756.3 | 3150 | 0.24 | 582.8 | G300E | 5221650 | 40.97 | G300E | 0 | 0
1131 | Story26 | C6 | 32 MPa RC Column (27.5 cm x 27.5 cm) | Column | 32MPa | Concrete Rectangular | 275 | 275 | 756.3 | 3150 | 0.24 | 582.8 | G300E | 5222700 | 40.98 | G300E | 0 | 0
1132 | Story26 | C60 | 32 MPa RC Column (27.5 cm x 27.5 cm) | Column | 32MPa | Concrete Rectangular | 275 | 275 | 756.3 | 3150 | 0.24 | 582.8 | G300E | 5208000 | 40.86 | G300E | 0 | 0
1133 | Story26 | C61 | 32 MPa RC Column (27.5 cm x 27.5 cm) | Column | 32MPa | Concrete Rectangular | 275 | 275 | 756.3 | 3150 | 0.24 | 582.8 | G300E | 5208000 | 40.86 | G300E | 0 | 0
1134 | Story26 | C62 | 32 MPa RC Column (27.5 cm x 27.5 cm) | Column | 32MPa | Concrete Rectangular | 275 | 275 | 756.3 | 3150 | 0.24 | 582.8 | G300E | 5221650 | 40.97 | G300E | 0 | 0
1135 | Story26 | C63 | 32 MPa RC Column (27.5 cm x 27.5 cm) | Column | 32MPa | Concrete Rectangular | 275 | 275 | 756.3 | 3150 | 0.24 | 582.8 | G300E | 5213250 | 40.91 | G300E | 0 | 0
1136 | Story26 | C64 | 32 MPa RC Column (27.5 cm x 27.5 cm) | Column | 32MPa | Concrete Rectangular | 275 | 275 | 756.3 | 3250 | 0.25 | 601.3 | G300E | 5659333.33 | 44.41 | G300E | 0 | 0
1137 | Story26 | C7 | 32 MPa RC Column (27.5 cm x 27.5 cm) | Column | 32MPa | Concrete Rectangular | 275 | 275 | 756.3 | 3150 | 0.24 | 582.8 | G300E | 5214300 | 40.91 | G300E | 0 | 0
1138 | Story26 | C8 | 32 MPa RC Column (27.5 cm x 27.5 cm) | Column | 32MPa | Concrete Rectangular | 275 | 275 | 756.3 | 3250 | 0.25 | 601.3 | G300E | 5660416.67 | 44.41 | G300E | 0 | 0
1139 | Story26 | C9 | 32 MPa RC Column (27.5 cm x 27.5 cm) | Column | 32MPa | Concrete Rectangular | 275 | 275 | 756.3 | 3150 | 0.24 | 582.8 | G300E | 5238450 | 41.1 | G300E | 0 | 0
1140 | Story3 | C1 | 32 MPa RC Column (47.5 cm x 47.5 cm) | Column | 32MPa | Concrete Rectangular | 475 | 475 | 2256.3 | 3250 | 0.73 | 1793.96 | G300E | 7332000 | 57.53 | G300E | 0 | 0
1141 | Story3 | C10 | 32 MPa RC Column (47.5 cm x 47.5 cm) | Column | 32MPa | Concrete Rectangular | 475 | 475 | 2256.3 | 3225 | 0.73 | 1780.16 | G300E | 47244100 | 370.69 | G300E | 0 | 0
1142 | Story3 | C11 | 32 MPa RC Column (47.5 cm x 47.5 cm) | Column | 32MPa | Concrete Rectangular | 475 | 475 | 2256.3 | 3225 | 0.73 | 1780.16 | G300E | 50452975 | 395.87 | G300E | 0 | 0
1143 | Story3 | C12 | 32 MPa RC Column (47.5 cm x 47.5 cm) | Column | 32MPa | Concrete Rectangular | 475 | 475 | 2256.3 | 3225 | 0.73 | 1780.16 | G300E | 49526325 | 388.6 | G300E | 0 | 0
1144 | Story3 | C13 | 32 MPa RC Column (47.5 cm x 47.5 cm) | Column | 32MPa | Concrete Rectangular | 475 | 475 | 2256.3 | 3225 | 0.73 | 1780.16 | G300E | 50519625 | 396.4 | G300E | 0 | 0
1145 | Story3 | C14 | 32 MPa RC Column (47.5 cm x 47.5 cm) | Column | 32MPa | Concrete Rectangular | 475 | 475 | 2256.3 | 3225 | 0.73 | 1780.16 | G300E | 50594875 | 396.99 | G300E | 0 | 0
1146 | Story3 | C15 | 32 MPa RC Column (47.5 cm x 47.5 cm) | Column | 32MPa | Concrete Rectangular | 475 | 475 | 2256.3 | 3225 | 0.73 | 1780.16 | G300E | 46848500 | 367.59 | G300E | 0 | 0
1147 | Story3 | C16 | 32 MPa RC Column (47.5 cm x 47.5 cm) | Column | 32MPa | Concrete Rectangular | 475 | 475 | 2256.3 | 3225 | 0.73 | 1780.16 | G300E | 9893225 | 77.63 | G300E | 0 | 0
1148 | Story3 | C17 | 32 MPa RC Column (47.5 cm x 47.5 cm) | Column | 32MPa | Concrete Rectangular | 475 | 475 | 2256.3 | 3225 | 0.73 | 1780.16 | G300E | 12396900 | 97.27 | G300E | 0 | 0
1149 | Story3 | C18 | 32 MPa RC Column (47.5 cm x 47.5 cm) | Column | 32MPa | Concrete Rectangular | 475 | 475 | 2256.3 | 3225 | 0.73 | 1780.16 | G300E | 50456200 | 395.9 | G300E | 0 | 0
1150 | Story3 | C19 | 32 MPa RC Column (47.5 cm x 47.5 cm) | Column | 32MPa | Concrete Rectangular | 475 | 475 | 2256.3 | 3225 | 0.73 | 1780.16 | G300E | 49288750 | 386.74 | G300E | 0 | 0
1151 | Story3 | C2 | 32 MPa RC Column (47.5 cm x 47.5 cm) | Column | 32MPa | Concrete Rectangular | 475 | 475 | 2256.3 | 3225 | 0.73 | 1780.16 | G300E | 9662100 | 75.81 | G300E | 0 | 0
1152 | Story3 | C20 | 32 MPa RC Column (47.5 cm x 47.5 cm) | Column | 32MPa | Concrete Rectangular | 475 | 475 | 2256.3 | 3225 | 0.73 | 1780.16 | G300E | 32315575 | 253.56 | G300E | 0 | 0
1153 | Story3 | C21 | 32 MPa RC Column (47.5 cm x 47.5 cm) | Column | 32MPa | Concrete Rectangular | 475 | 475 | 2256.3 | 3225 | 0.73 | 1780.16 | G300E | 32576800 | 255.61 | G300E | 0 | 0
1154 | Story3 | C22 | 32 MPa RC Column (47.5 cm x 47.5 cm) | Column | 32MPa | Concrete Rectangular | 475 | 475 | 2256.3 | 3225 | 0.73 | 1780.16 | G300E | 48861975 | 383.39 | G300E | 0 | 0
1155 | Story3 | C23 | 32 MPa RC Column (47.5 cm x 47.5 cm) | Column | 32MPa | Concrete Rectangular | 475 | 475 | 2256.3 | 3225 | 0.73 | 1780.16 | G300E | 50597025 | 397 | G300E | 0 | 0
1156 | Story3 | C24 | 32 MPa RC Column (47.5 cm x 47.5 cm) | Column | 32MPa | Concrete Rectangular | 475 | 475 | 2256.3 | 3225 | 0.73 | 1780.16 | G300E | 12451725 | 97.7 | G300E | 0 | 0
1157 | Story3 | C25 | 32 MPa RC Column (47.5 cm x 47.5 cm) | Column | 32MPa | Concrete Rectangular | 475 | 475 | 2256.3 | 3225 | 0.73 | 1780.16 | G300E | 12432375 | 97.55 | G300E | 0 | 0
1158 | Story3 | C26 | 32 MPa RC Column (47.5 cm x 47.5 cm) | Column | 32MPa | Concrete Rectangular | 475 | 475 | 2256.3 | 3225 | 0.73 | 1780.16 | G300E | 50054150 | 392.74 | G300E | 0 | 0
1159 | Story3 | C27 | 32 MPa RC Column (47.5 cm x 47.5 cm) | Column | 32MPa | Concrete Rectangular | 475 | 475 | 2256.3 | 3225 | 0.73 | 1780.16 | G300E | 32317725 | 253.58 | G300E | 0 | 0
1160 | Story3 | C3 | 32 MPa RC Column (47.5 cm x 47.5 cm) | Column | 32MPa | Concrete Rectangular | 475 | 475 | 2256.3 | 3225 | 0.73 | 1780.16 | G300E | 12393675 | 97.25 | G300E | 0 | 0
1161 | Story3 | C30 | 32 MPa RC Column (47.5 cm x 47.5 cm) | Column | 32MPa | Concrete Rectangular | 475 | 475 | 2256.3 | 3225 | 0.73 | 1780.16 | G300E | 32610125 | 255.87 | G300E | 0 | 0
1162 | Story3 | C31 | 32 MPa RC Column (47.5 cm x 47.5 cm) | Column | 32MPa | Concrete Rectangular | 475 | 475 | 2256.3 | 3225 | 0.73 | 1780.16 | G300E | 50925975 | 399.58 | G300E | 0 | 0
1163 | Story3 | C32 | 32 MPa RC Column (47.5 cm x 47.5 cm) | Column | 32MPa | Concrete Rectangular | 475 | 475 | 2256.3 | 3225 | 0.73 | 1780.16 | G300E | 12444200 | 97.64 | G300E | 0 | 0
1164 | Story3 | C33 | 32 MPa RC Column (47.5 cm x 47.5 cm) | Column | 32MPa | Concrete Rectangular | 475 | 475 | 2256.3 | 3225 | 0.73 | 1780.16 | G300E | 12445275 | 97.65 | G300E | 0 | 0
1165 | Story3 | C34 | 32 MPa RC Column (47.5 cm x 47.5 cm) | Column | 32MPa | Concrete Rectangular | 475 | 475 | 2256.3 | 3225 | 0.73 | 1780.16 | G300E | 50565850 | 396.76 | G300E | 0 | 0
1166 | Story3 | C35 | 32 MPa RC Column (47.5 cm x 47.5 cm) | Column | 32MPa | Concrete Rectangular | 475 | 475 | 2256.3 | 3225 | 0.73 | 1780.16 | G300E | 32569275 | 255.55 | G300E | 0 | 0
1167 | Story3 | C38 | 32 MPa RC Column (47.5 cm x 47.5 cm) | Column | 32MPa | Concrete Rectangular | 475 | 475 | 2256.3 | 3225 | 0.73 | 1780.16 | G300E | 32607975 | 255.85 | G300E | 0 | 0
1168 | Story3 | C39 | 32 MPa RC Column (47.5 cm x 47.5 cm) | Column | 32MPa | Concrete Rectangular | 475 | 475 | 2256.3 | 3225 | 0.73 | 1780.16 | G300E | 50938875 | 399.69 | G300E | 0 | 0
1169 | Story3 | C4 | 32 MPa RC Column (47.5 cm x 47.5 cm) | Column | 32MPa | Concrete Rectangular | 475 | 475 | 2256.3 | 3225 | 0.73 | 1780.16 | G300E | 12432375 | 97.55 | G300E | 0 | 0
1170 | Story3 | C40 | 32 MPa RC Column (47.5 cm x 47.5 cm) | Column | 32MPa | Concrete Rectangular | 475 | 475 | 2256.3 | 3225 | 0.73 | 1780.16 | G300E | 12444200 | 97.64 | G300E | 0 | 0
1171 | Story3 | C41 | 32 MPa RC Column (47.5 cm x 47.5 cm) | Column | 32MPa | Concrete Rectangular | 475 | 475 | 2256.3 | 3225 | 0.73 | 1780.16 | G300E | 12456025 | 97.73 | G300E | 0 | 0
1172 | Story3 | C42 | 32 MPa RC Column (47.5 cm x 47.5 cm) | Column | 32MPa | Concrete Rectangular | 475 | 475 | 2256.3 | 3225 | 0.73 | 1780.16 | G300E | 50594875 | 396.99 | G300E | 0 | 0
1173 | Story3 | C43 | 32 MPa RC Column (47.5 cm x 47.5 cm) | Column | 32MPa | Concrete Rectangular | 475 | 475 | 2256.3 | 3225 | 0.73 | 1780.16 | G300E | 48861975 | 383.39 | G300E | 0 | 0
1174 | Story3 | C44 | 32 MPa RC Column (47.5 cm x 47.5 cm) | Column | 32MPa | Concrete Rectangular | 475 | 475 | 2256.3 | 3225 | 0.73 | 1780.16 | G300E | 32610125 | 255.87 | G300E | 0 | 0
1175 | Story3 | C45 | 32 MPa RC Column (47.5 cm x 47.5 cm) | Column | 32MPa | Concrete Rectangular | 475 | 475 | 2256.3 | 3225 | 0.73 | 1780.16 | G300E | 32606900 | 255.85 | G300E | 0 | 0
1176 | Story3 | C46 | 32 MPa RC Column (47.5 cm x 47.5 cm) | Column | 32MPa | Concrete Rectangular | 475 | 475 | 2256.3 | 3225 | 0.73 | 1780.16 | G300E | 48861975 | 383.39 | G300E | 0 | 0
1177 | Story3 | C47 | 32 MPa RC Column (47.5 cm x 47.5 cm) | Column | 32MPa | Concrete Rectangular | 475 | 475 | 2256.3 | 3225 | 0.73 | 1780.16 | G300E | 50597025 | 397 | G300E | 0 | 0
1178 | Story3 | C48 | 32 MPa RC Column (47.5 cm x 47.5 cm) | Column | 32MPa | Concrete Rectangular | 475 | 475 | 2256.3 | 3225 | 0.73 | 1780.16 | G300E | 12451725 | 97.7 | G300E | 0 | 0
1179 | Story3 | C49 | 32 MPa RC Column (47.5 cm x 47.5 cm) | Column | 32MPa | Concrete Rectangular | 475 | 475 | 2256.3 | 3225 | 0.73 | 1780.16 | G300E | 9896450 | 77.65 | G300E | 0 | 0
1180 | Story3 | C5 | 32 MPa RC Column (47.5 cm x 47.5 cm) | Column | 32MPa | Concrete Rectangular | 475 | 475 | 2256.3 | 3225 | 0.73 | 1780.16 | G300E | 12445275 | 97.65 | G300E | 0 | 0
1181 | Story3 | C50 | 32 MPa RC Column (47.5 cm x 47.5 cm) | Column | 32MPa | Concrete Rectangular | 475 | 475 | 2256.3 | 3225 | 0.73 | 1780.16 | G300E | 46848500 | 367.59 | G300E | 0 | 0
1182 | Story3 | C51 | 32 MPa RC Column (47.5 cm x 47.5 cm) | Column | 32MPa | Concrete Rectangular | 475 | 475 | 2256.3 | 3225 | 0.73 | 1780.16 | G300E | 50597025 | 397 | G300E | 0 | 0
1183 | Story3 | C52 | 32 MPa RC Column (47.5 cm x 47.5 cm) | Column | 32MPa | Concrete Rectangular | 475 | 475 | 2256.3 | 3225 | 0.73 | 1780.16 | G300E | 50948550 | 399.76 | G300E | 0 | 0
1184 | Story3 | C53 | 32 MPa RC Column (47.5 cm x 47.5 cm) | Column | 32MPa | Concrete Rectangular | 475 | 475 | 2256.3 | 3225 | 0.73 | 1780.16 | G300E | 50959300 | 399.85 | G300E | 0 | 0
1185 | Story3 | C54 | 32 MPa RC Column (47.5 cm x 47.5 cm) | Column | 32MPa | Concrete Rectangular | 475 | 475 | 2256.3 | 3225 | 0.73 | 1780.16 | G300E | 50597025 | 397 | G300E | 0 | 0
1186 | Story3 | C55 | 32 MPa RC Column (47.5 cm x 47.5 cm) | Column | 32MPa | Concrete Rectangular | 475 | 475 | 2256.3 | 3225 | 0.73 | 1780.16 | G300E | 46848500 | 367.59 | G300E | 0 | 0
1187 | Story3 | C56 | 32 MPa RC Column (47.5 cm x 47.5 cm) | Column | 32MPa | Concrete Rectangular | 475 | 475 | 2256.3 | 3225 | 0.73 | 1780.16 | G300E | 9893225 | 77.63 | G300E | 0 | 0
1188 | Story3 | C57 | 32 MPa RC Column (47.5 cm x 47.5 cm) | Column | 32MPa | Concrete Rectangular | 475 | 475 | 2256.3 | 3250 | 0.73 | 1793.96 | G300E | 7332000 | 57.53 | G300E | 0 | 0
1189 | Story3 | C58 | 32 MPa RC Column (47.5 cm x 47.5 cm) | Column | 32MPa | Concrete Rectangular | 475 | 475 | 2256.3 | 3225 | 0.73 | 1780.16 | G300E | 9893225 | 77.63 | G300E | 0 | 0
1190 | Story3 | C59 | 32 MPa RC Column (47.5 cm x 47.5 cm) | Column | 32MPa | Concrete Rectangular | 475 | 475 | 2256.3 | 3225 | 0.73 | 1780.16 | G300E | 12451725 | 97.7 | G300E | 0 | 0
1191 | Story3 | C6 | 32 MPa RC Column (47.5 cm x 47.5 cm) | Column | 32MPa | Concrete Rectangular | 475 | 475 | 2256.3 | 3225 | 0.73 | 1780.16 | G300E | 12456025 | 97.73 | G300E | 0 | 0
1192 | Story3 | C60 | 32 MPa RC Column (47.5 cm x 47.5 cm) | Column | 32MPa | Concrete Rectangular | 475 | 475 | 2256.3 | 3225 | 0.73 | 1780.16 | G300E | 12444200 | 97.64 | G300E | 0 | 0
1193 | Story3 | C61 | 32 MPa RC Column (47.5 cm x 47.5 cm) | Column | 32MPa | Concrete Rectangular | 475 | 475 | 2256.3 | 3225 | 0.73 | 1780.16 | G300E | 12444200 | 97.64 | G300E | 0 | 0
1194 | Story3 | C62 | 32 MPa RC Column (47.5 cm x 47.5 cm) | Column | 32MPa | Concrete Rectangular | 475 | 475 | 2256.3 | 3225 | 0.73 | 1780.16 | G300E | 12451725 | 97.7 | G300E | 0 | 0
1195 | Story3 | C63 | 32 MPa RC Column (47.5 cm x 47.5 cm) | Column | 32MPa | Concrete Rectangular | 475 | 475 | 2256.3 | 3225 | 0.73 | 1780.16 | G300E | 9893225 | 77.63 | G300E | 0 | 0
1196 | Story3 | C64 | 32 MPa RC Column (47.5 cm x 47.5 cm) | Column | 32MPa | Concrete Rectangular | 475 | 475 | 2256.3 | 3250 | 0.73 | 1793.96 | G300E | 7332000 | 57.53 | G300E | 0 | 0
1197 | Story3 | C7 | 32 MPa RC Column (47.5 cm x 47.5 cm) | Column | 32MPa | Concrete Rectangular | 475 | 475 | 2256.3 | 3225 | 0.73 | 1780.16 | G300E | 9896450 | 77.65 | G300E | 0 | 0
1198 | Story3 | C8 | 32 MPa RC Column (47.5 cm x 47.5 cm) | Column | 32MPa | Concrete Rectangular | 475 | 475 | 2256.3 | 3250 | 0.73 | 1793.96 | G300E | 7332000 | 57.53 | G300E | 0 | 0
1199 | Story3 | C9 | 32 MPa RC Column (47.5 cm x 47.5 cm) | Column | 32MPa | Concrete Rectangular | 475 | 475 | 2256.3 | 3225 | 0.73 | 1780.16 | G300E | 9680375 | 75.96 | G300E | 0 | 0
1200 | Story4 | C1 | 32 MPa RC Column (47.5 cm x 47.5 cm) | Column | 32MPa | Concrete Rectangular | 475 | 475 | 2256.3 | 3250 | 0.73 | 1793.96 | G300E | 7332000 | 57.53 | G300E | 0 | 0
1201 | Story4 | C10 | 32 MPa RC Column (47.5 cm x 47.5 cm) | Column | 32MPa | Concrete Rectangular | 475 | 475 | 2256.3 | 3225 | 0.73 | 1780.16 | G300E | 41548750 | 326.01 | G300E | 0 | 0
1202 | Story4 | C11 | 32 MPa RC Column (47.5 cm x 47.5 cm) | Column | 32MPa | Concrete Rectangular | 475 | 475 | 2256.3 | 3225 | 0.73 | 1780.16 | G300E | 44622175 | 350.12 | G300E | 0 | 0
1203 | Story4 | C12 | 32 MPa RC Column (47.5 cm x 47.5 cm) | Column | 32MPa | Concrete Rectangular | 475 | 475 | 2256.3 | 3225 | 0.73 | 1780.16 | G300E | 43353675 | 340.17 | G300E | 0 | 0
1204 | Story4 | C13 | 32 MPa RC Column (47.5 cm x 47.5 cm) | Column | 32MPa | Concrete Rectangular | 475 | 475 | 2256.3 | 3225 | 0.73 | 1780.16 | G300E | 43400975 | 340.54 | G300E | 0 | 0
1205 | Story4 | C14 | 32 MPa RC Column (47.5 cm x 47.5 cm) | Column | 32MPa | Concrete Rectangular | 475 | 475 | 2256.3 | 3225 | 0.73 | 1780.16 | G300E | 44757625 | 351.18 | G300E | 0 | 0
1206 | Story4 | C15 | 32 MPa RC Column (47.5 cm x 47.5 cm) | Column | 32MPa | Concrete Rectangular | 475 | 475 | 2256.3 | 3225 | 0.73 | 1780.16 | G300E | 41234850 | 323.54 | G300E | 0 | 0
1207 | Story4 | C16 | 32 MPa RC Column (47.5 cm x 47.5 cm) | Column | 32MPa | Concrete Rectangular | 475 | 475 | 2256.3 | 3225 | 0.73 | 1780.16 | G300E | 7275600 | 57.09 | G300E | 0 | 0
1208 | Story4 | C17 | 32 MPa RC Column (47.5 cm x 47.5 cm) | Column | 32MPa | Concrete Rectangular | 475 | 475 | 2256.3 | 3225 | 0.73 | 1780.16 | G300E | 8850475 | 69.44 | G300E | 0 | 0
1209 | Story4 | C18 | 32 MPa RC Column (47.5 cm x 47.5 cm) | Column | 32MPa | Concrete Rectangular | 475 | 475 | 2256.3 | 3225 | 0.73 | 1780.16 | G300E | 44625400 | 350.15 | G300E | 0 | 0
1210 | Story4 | C19 | 32 MPa RC Column (47.5 cm x 47.5 cm) | Column | 32MPa | Concrete Rectangular | 475 | 475 | 2256.3 | 3225 | 0.73 | 1780.16 | G300E | 43445050 | 340.89 | G300E | 0 | 0
1211 | Story4 | C2 | 32 MPa RC Column (47.5 cm x 47.5 cm) | Column | 32MPa | Concrete Rectangular | 475 | 475 | 2256.3 | 3225 | 0.73 | 1780.16 | G300E | 7275600 | 57.09 | G300E | 0 | 0
1212 | Story4 | C20 | 32 MPa RC Column (47.5 cm x 47.5 cm) | Column | 32MPa | Concrete Rectangular | 475 | 475 | 2256.3 | 3225 | 0.73 | 1780.16 | G300E | 27243725 | 213.76 | G300E | 0 | 0
1213 | Story4 | C21 | 32 MPa RC Column (47.5 cm x 47.5 cm) | Column | 32MPa | Concrete Rectangular | 475 | 475 | 2256.3 | 3225 | 0.73 | 1780.16 | G300E | 27458725 | 215.45 | G300E | 0 | 0
1214 | Story4 | C22 | 32 MPa RC Column (47.5 cm x 47.5 cm) | Column | 32MPa | Concrete Rectangular | 475 | 475 | 2256.3 | 3225 | 0.73 | 1780.16 | G300E | 43103200 | 338.2 | G300E | 0 | 0
1215 | Story4 | C23 | 32 MPa RC Column (47.5 cm x 47.5 cm) | Column | 32MPa | Concrete Rectangular | 475 | 475 | 2256.3 | 3225 | 0.73 | 1780.16 | G300E | 44757625 | 351.18 | G300E | 0 | 0
1216 | Story4 | C24 | 32 MPa RC Column (47.5 cm x 47.5 cm) | Column | 32MPa | Concrete Rectangular | 475 | 475 | 2256.3 | 3225 | 0.73 | 1780.16 | G300E | 8908525 | 69.9 | G300E | 0 | 0
1217 | Story4 | C25 | 32 MPa RC Column (47.5 cm x 47.5 cm) | Column | 32MPa | Concrete Rectangular | 475 | 475 | 2256.3 | 3225 | 0.73 | 1780.16 | G300E | 8884875 | 69.71 | G300E | 0 | 0
1218 | Story4 | C26 | 32 MPa RC Column (47.5 cm x 47.5 cm) | Column | 32MPa | Concrete Rectangular | 475 | 475 | 2256.3 | 3225 | 0.73 | 1780.16 | G300E | 43354750 | 340.18 | G300E | 0 | 0
1219 | Story4 | C27 | 32 MPa RC Column (47.5 cm x 47.5 cm) | Column | 32MPa | Concrete Rectangular | 475 | 475 | 2256.3 | 3225 | 0.73 | 1780.16 | G300E | 27245875 | 213.78 | G300E | 0 | 0
1220 | Story4 | C3 | 32 MPa RC Column (47.5 cm x 47.5 cm) | Column | 32MPa | Concrete Rectangular | 475 | 475 | 2256.3 | 3225 | 0.73 | 1780.16 | G300E | 8845100 | 69.4 | G300E | 0 | 0
1221 | Story4 | C30 | 32 MPa RC Column (47.5 cm x 47.5 cm) | Column | 32MPa | Concrete Rectangular | 475 | 475 | 2256.3 | 3225 | 0.73 | 1780.16 | G300E | 27490975 | 215.7 | G300E | 0 | 0
1222 | Story4 | C31 | 32 MPa RC Column (47.5 cm x 47.5 cm) | Column | 32MPa | Concrete Rectangular | 475 | 475 | 2256.3 | 3225 | 0.73 | 1780.16 | G300E | 43414950 | 340.65 | G300E | 0 | 0
1223 | Story4 | C32 | 32 MPa RC Column (47.5 cm x 47.5 cm) | Column | 32MPa | Concrete Rectangular | 475 | 475 | 2256.3 | 3225 | 0.73 | 1780.16 | G300E | 8896700 | 69.81 | G300E | 0 | 0
1224 | Story4 | C33 | 32 MPa RC Column (47.5 cm x 47.5 cm) | Column | 32MPa | Concrete Rectangular | 475 | 475 | 2256.3 | 3225 | 0.73 | 1780.16 | G300E | 8897775 | 69.82 | G300E | 0 | 0
1225 | Story4 | C34 | 32 MPa RC Column (47.5 cm x 47.5 cm) | Column | 32MPa | Concrete Rectangular | 475 | 475 | 2256.3 | 3225 | 0.73 | 1780.16 | G300E | 43399900 | 340.53 | G300E | 0 | 0
1226 | Story4 | C35 | 32 MPa RC Column (47.5 cm x 47.5 cm) | Column | 32MPa | Concrete Rectangular | 475 | 475 | 2256.3 | 3225 | 0.73 | 1780.16 | G300E | 27453350 | 215.41 | G300E | 0 | 0
1227 | Story4 | C38 | 32 MPa RC Column (47.5 cm x 47.5 cm) | Column | 32MPa | Concrete Rectangular | 475 | 475 | 2256.3 | 3225 | 0.73 | 1780.16 | G300E | 27487750 | 215.68 | G300E | 0 | 0
1228 | Story4 | C39 | 32 MPa RC Column (47.5 cm x 47.5 cm) | Column | 32MPa | Concrete Rectangular | 475 | 475 | 2256.3 | 3225 | 0.73 | 1780.16 | G300E | 43413875 | 340.64 | G300E | 0 | 0
1229 | Story4 | C4 | 32 MPa RC Column (47.5 cm x 47.5 cm) | Column | 32MPa | Concrete Rectangular | 475 | 475 | 2256.3 | 3225 | 0.73 | 1780.16 | G300E | 8884875 | 69.71 | G300E | 0 | 0
1230 | Story4 | C40 | 32 MPa RC Column (47.5 cm x 47.5 cm) | Column | 32MPa | Concrete Rectangular | 475 | 475 | 2256.3 | 3225 | 0.73 | 1780.16 | G300E | 8896700 | 69.81 | G300E | 0 | 0
1231 | Story4 | C41 | 32 MPa RC Column (47.5 cm x 47.5 cm) | Column | 32MPa | Concrete Rectangular | 475 | 475 | 2256.3 | 3225 | 0.73 | 1780.16 | G300E | 8912825 | 69.93 | G300E | 0 | 0
1232 | Story4 | C42 | 32 MPa RC Column (47.5 cm x 47.5 cm) | Column | 32MPa | Concrete Rectangular | 475 | 475 | 2256.3 | 3225 | 0.73 | 1780.16 | G300E | 44757625 | 351.18 | G300E | 0 | 0
1233 | Story4 | C43 | 32 MPa RC Column (47.5 cm x 47.5 cm) | Column | 32MPa | Concrete Rectangular | 475 | 475 | 2256.3 | 3225 | 0.73 | 1780.16 | G300E | 43103200 | 338.2 | G300E | 0 | 0
1234 | Story4 | C44 | 32 MPa RC Column (47.5 cm x 47.5 cm) | Column | 32MPa | Concrete Rectangular | 475 | 475 | 2256.3 | 3225 | 0.73 | 1780.16 | G300E | 27489900 | 215.7 | G300E | 0 | 0
1235 | Story4 | C45 | 32 MPa RC Column (47.5 cm x 47.5 cm) | Column | 32MPa | Concrete Rectangular | 475 | 475 | 2256.3 | 3225 | 0.73 | 1780.16 | G300E | 27487750 | 215.68 | G300E | 0 | 0
1236 | Story4 | C46 | 32 MPa RC Column (47.5 cm x 47.5 cm) | Column | 32MPa | Concrete Rectangular | 475 | 475 | 2256.3 | 3225 | 0.73 | 1780.16 | G300E | 43103200 | 338.2 | G300E | 0 | 0
1237 | Story4 | C47 | 32 MPa RC Column (47.5 cm x 47.5 cm) | Column | 32MPa | Concrete Rectangular | 475 | 475 | 2256.3 | 3225 | 0.73 | 1780.16 | G300E | 44757625 | 351.18 | G300E | 0 | 0
1238 | Story4 | C48 | 32 MPa RC Column (47.5 cm x 47.5 cm) | Column | 32MPa | Concrete Rectangular | 475 | 475 | 2256.3 | 3225 | 0.73 | 1780.16 | G300E | 8908525 | 69.9 | G300E | 0 | 0
1239 | Story4 | C49 | 32 MPa RC Column (47.5 cm x 47.5 cm) | Column | 32MPa | Concrete Rectangular | 475 | 475 | 2256.3 | 3225 | 0.73 | 1780.16 | G300E | 7275600 | 57.09 | G300E | 0 | 0
1240 | Story4 | C5 | 32 MPa RC Column (47.5 cm x 47.5 cm) | Column | 32MPa | Concrete Rectangular | 475 | 475 | 2256.3 | 3225 | 0.73 | 1780.16 | G300E | 8897775 | 69.82 | G300E | 0 | 0
1241 | Story4 | C50 | 32 MPa RC Column (47.5 cm x 47.5 cm) | Column | 32MPa | Concrete Rectangular | 475 | 475 | 2256.3 | 3225 | 0.73 | 1780.16 | G300E | 41234850 | 323.54 | G300E | 0 | 0
1242 | Story4 | C51 | 32 MPa RC Column (47.5 cm x 47.5 cm) | Column | 32MPa | Concrete Rectangular | 475 | 475 | 2256.3 | 3225 | 0.73 | 1780.16 | G300E | 44757625 | 351.18 | G300E | 0 | 0
1243 | Story4 | C52 | 32 MPa RC Column (47.5 cm x 47.5 cm) | Column | 32MPa | Concrete Rectangular | 475 | 475 | 2256.3 | 3225 | 0.73 | 1780.16 | G300E | 43414950 | 340.65 | G300E | 0 | 0
1244 | Story4 | C53 | 32 MPa RC Column (47.5 cm x 47.5 cm) | Column | 32MPa | Concrete Rectangular | 475 | 475 | 2256.3 | 3225 | 0.73 | 1780.16 | G300E | 43413875 | 340.64 | G300E | 0 | 0
1245 | Story4 | C54 | 32 MPa RC Column (47.5 cm x 47.5 cm) | Column | 32MPa | Concrete Rectangular | 475 | 475 | 2256.3 | 3225 | 0.73 | 1780.16 | G300E | 44757625 | 351.18 | G300E | 0 | 0
1246 | Story4 | C55 | 32 MPa RC Column (47.5 cm x 47.5 cm) | Column | 32MPa | Concrete Rectangular | 475 | 475 | 2256.3 | 3225 | 0.73 | 1780.16 | G300E | 41234850 | 323.54 | G300E | 0 | 0
1247 | Story4 | C56 | 32 MPa RC Column (47.5 cm x 47.5 cm) | Column | 32MPa | Concrete Rectangular | 475 | 475 | 2256.3 | 3225 | 0.73 | 1780.16 | G300E | 7275600 | 57.09 | G300E | 0 | 0
1248 | Story4 | C57 | 32 MPa RC Column (47.5 cm x 47.5 cm) | Column | 32MPa | Concrete Rectangular | 475 | 475 | 2256.3 | 3250 | 0.73 | 1793.96 | G300E | 7332000 | 57.53 | G300E | 0 | 0
1249 | Story4 | C58 | 32 MPa RC Column (47.5 cm x 47.5 cm) | Column | 32MPa | Concrete Rectangular | 475 | 475 | 2256.3 | 3225 | 0.73 | 1780.16 | G300E | 7275600 | 57.09 | G300E | 0 | 0
1250 | Story4 | C59 | 32 MPa RC Column (47.5 cm x 47.5 cm) | Column | 32MPa | Concrete Rectangular | 475 | 475 | 2256.3 | 3225 | 0.73 | 1780.16 | G300E | 8908525 | 69.9 | G300E | 0 | 0
1251 | Story4 | C6 | 32 MPa RC Column (47.5 cm x 47.5 cm) | Column | 32MPa | Concrete Rectangular | 475 | 475 | 2256.3 | 3225 | 0.73 | 1780.16 | G300E | 8912825 | 69.93 | G300E | 0 | 0
1252 | Story4 | C60 | 32 MPa RC Column (47.5 cm x 47.5 cm) | Column | 32MPa | Concrete Rectangular | 475 | 475 | 2256.3 | 3225 | 0.73 | 1780.16 | G300E | 8896700 | 69.81 | G300E | 0 | 0
1253 | Story4 | C61 | 32 MPa RC Column (47.5 cm x 47.5 cm) | Column | 32MPa | Concrete Rectangular | 475 | 475 | 2256.3 | 3225 | 0.73 | 1780.16 | G300E | 8896700 | 69.81 | G300E | 0 | 0
1254 | Story4 | C62 | 32 MPa RC Column (47.5 cm x 47.5 cm) | Column | 32MPa | Concrete Rectangular | 475 | 475 | 2256.3 | 3225 | 0.73 | 1780.16 | G300E | 8908525 | 69.9 | G300E | 0 | 0
1255 | Story4 | C63 | 32 MPa RC Column (47.5 cm x 47.5 cm) | Column | 32MPa | Concrete Rectangular | 475 | 475 | 2256.3 | 3225 | 0.73 | 1780.16 | G300E | 7275600 | 57.09 | G300E | 0 | 0
1256 | Story4 | C64 | 32 MPa RC Column (47.5 cm x 47.5 cm) | Column | 32MPa | Concrete Rectangular | 475 | 475 | 2256.3 | 3250 | 0.73 | 1793.96 | G300E | 7332000 | 57.53 | G300E | 0 | 0
1257 | Story4 | C7 | 32 MPa RC Column (47.5 cm x 47.5 cm) | Column | 32MPa | Concrete Rectangular | 475 | 475 | 2256.3 | 3225 | 0.73 | 1780.16 | G300E | 7275600 | 57.09 | G300E | 0 | 0
1258 | Story4 | C8 | 32 MPa RC Column (47.5 cm x 47.5 cm) | Column | 32MPa | Concrete Rectangular | 475 | 475 | 2256.3 | 3250 | 0.73 | 1793.96 | G300E | 7332000 | 57.53 | G300E | 0 | 0
1259 | Story4 | C9 | 32 MPa RC Column (47.5 cm x 47.5 cm) | Column | 32MPa | Concrete Rectangular | 475 | 475 | 2256.3 | 3225 | 0.73 | 1780.16 | G300E | 7275600 | 57.09 | G300E | 0 | 0
1260 | Story5 | C1 | 32 MPa RC Column (45 cm x 45 cm) | Column | 32MPa | Concrete Rectangular | 450 | 450 | 2025 | 3250 | 0.66 | 1610.09 | G300E | 6581250 | 51.64 | G300E | 0 | 0
1261 | Story5 | C10 | 32 MPa RC Column (45 cm x 45 cm) | Column | 32MPa | Concrete Rectangular | 450 | 450 | 2025 | 3200 | 0.65 | 1585.32 | G300E | 43403733.33 | 340.56 | G300E | 0 | 0
1262 | Story5 | C11 | 32 MPa RC Column (45 cm x 45 cm) | Column | 32MPa | Concrete Rectangular | 450 | 450 | 2025 | 3200 | 0.65 | 1585.32 | G300E | 46685866.67 | 366.31 | G300E | 0 | 0
1263 | Story5 | C12 | 32 MPa RC Column (45 cm x 45 cm) | Column | 32MPa | Concrete Rectangular | 450 | 450 | 2025 | 3200 | 0.65 | 1585.32 | G300E | 45443200 | 356.56 | G300E | 0 | 0
1264 | Story5 | C13 | 32 MPa RC Column (45 cm x 45 cm) | Column | 32MPa | Concrete Rectangular | 450 | 450 | 2025 | 3200 | 0.65 | 1585.32 | G300E | 45493333.33 | 356.96 | G300E | 0 | 0
1265 | Story5 | C14 | 32 MPa RC Column (45 cm x 45 cm) | Column | 32MPa | Concrete Rectangular | 450 | 450 | 2025 | 3200 | 0.65 | 1585.32 | G300E | 46787200 | 367.11 | G300E | 0 | 0
1266 | Story5 | C15 | 32 MPa RC Column (45 cm x 45 cm) | Column | 32MPa | Concrete Rectangular | 450 | 450 | 2025 | 3200 | 0.65 | 1585.32 | G300E | 43098666.67 | 338.17 | G300E | 0 | 0
1267 | Story5 | C16 | 32 MPa RC Column (45 cm x 45 cm) | Column | 32MPa | Concrete Rectangular | 450 | 450 | 2025 | 3200 | 0.65 | 1585.32 | G300E | 10259200 | 80.5 | G300E | 0 | 0
1268 | Story5 | C17 | 32 MPa RC Column (45 cm x 45 cm) | Column | 32MPa | Concrete Rectangular | 450 | 450 | 2025 | 3200 | 0.65 | 1585.32 | G300E | 12806400 | 100.48 | G300E | 0 | 0
1269 | Story5 | C18 | 32 MPa RC Column (45 cm x 45 cm) | Column | 32MPa | Concrete Rectangular | 450 | 450 | 2025 | 3200 | 0.65 | 1585.32 | G300E | 46688000 | 366.33 | G300E | 0 | 0
1270 | Story5 | C19 | 32 MPa RC Column (45 cm x 45 cm) | Column | 32MPa | Concrete Rectangular | 450 | 450 | 2025 | 3200 | 0.65 | 1585.32 | G300E | 45532800 | 357.27 | G300E | 0 | 0
1271 | Story5 | C2 | 32 MPa RC Column (45 cm x 45 cm) | Column | 32MPa | Concrete Rectangular | 450 | 450 | 2025 | 3200 | 0.65 | 1585.32 | G300E | 10078933.33 | 79.08 | G300E | 0 | 0
1272 | Story5 | C20 | 32 MPa RC Column (45 cm x 45 cm) | Column | 32MPa | Concrete Rectangular | 450 | 450 | 2025 | 3200 | 0.65 | 1585.32 | G300E | 29241600 | 229.44 | G300E | 0 | 0
1273 | Story5 | C21 | 32 MPa RC Column (45 cm x 45 cm) | Column | 32MPa | Concrete Rectangular | 450 | 450 | 2025 | 3200 | 0.65 | 1585.32 | G300E | 29456000 | 231.12 | G300E | 0 | 0
1274 | Story5 | C22 | 32 MPa RC Column (45 cm x 45 cm) | Column | 32MPa | Concrete Rectangular | 450 | 450 | 2025 | 3200 | 0.65 | 1585.32 | G300E | 45198933.33 | 354.65 | G300E | 0 | 0
1275 | Story5 | C23 | 32 MPa RC Column (45 cm x 45 cm) | Column | 32MPa | Concrete Rectangular | 450 | 450 | 2025 | 3200 | 0.65 | 1585.32 | G300E | 46787200 | 367.11 | G300E | 0 | 0
1276 | Story5 | C24 | 32 MPa RC Column (45 cm x 45 cm) | Column | 32MPa | Concrete Rectangular | 450 | 450 | 2025 | 3200 | 0.65 | 1585.32 | G300E | 12864000 | 100.94 | G300E | 0 | 0
1277 | Story5 | C25 | 32 MPa RC Column (45 cm x 45 cm) | Column | 32MPa | Concrete Rectangular | 450 | 450 | 2025 | 3200 | 0.65 | 1585.32 | G300E | 12839466.67 | 100.74 | G300E | 0 | 0
1278 | Story5 | C26 | 32 MPa RC Column (45 cm x 45 cm) | Column | 32MPa | Concrete Rectangular | 450 | 450 | 2025 | 3200 | 0.65 | 1585.32 | G300E | 45444266.67 | 356.57 | G300E | 0 | 0
1279 | Story5 | C27 | 32 MPa RC Column (45 cm x 45 cm) | Column | 32MPa | Concrete Rectangular | 450 | 450 | 2025 | 3200 | 0.65 | 1585.32 | G300E | 29243733.33 | 229.46 | G300E | 0 | 0
1280 | Story5 | C3 | 32 MPa RC Column (45 cm x 45 cm) | Column | 32MPa | Concrete Rectangular | 450 | 450 | 2025 | 3200 | 0.65 | 1585.32 | G300E | 12801066.67 | 100.44 | G300E | 0 | 0
1281 | Story5 | C30 | 32 MPa RC Column (45 cm x 45 cm) | Column | 32MPa | Concrete Rectangular | 450 | 450 | 2025 | 3200 | 0.65 | 1585.32 | G300E | 29489066.67 | 231.38 | G300E | 0 | 0
1282 | Story5 | C31 | 32 MPa RC Column (45 cm x 45 cm) | Column | 32MPa | Concrete Rectangular | 450 | 450 | 2025 | 3200 | 0.65 | 1585.32 | G300E | 45508266.67 | 357.07 | G300E | 0 | 0
1283 | Story5 | C32 | 32 MPa RC Column (45 cm x 45 cm) | Column | 32MPa | Concrete Rectangular | 450 | 450 | 2025 | 3200 | 0.65 | 1585.32 | G300E | 12851200 | 100.84 | G300E | 0 | 0
1284 | Story5 | C33 | 32 MPa RC Column (45 cm x 45 cm) | Column | 32MPa | Concrete Rectangular | 450 | 450 | 2025 | 3200 | 0.65 | 1585.32 | G300E | 12852266.67 | 100.84 | G300E | 0 | 0
1285 | Story5 | C34 | 32 MPa RC Column (45 cm x 45 cm) | Column | 32MPa | Concrete Rectangular | 450 | 450 | 2025 | 3200 | 0.65 | 1585.32 | G300E | 45493333.33 | 356.96 | G300E | 0 | 0
1286 | Story5 | C35 | 32 MPa RC Column (45 cm x 45 cm) | Column | 32MPa | Concrete Rectangular | 450 | 450 | 2025 | 3200 | 0.65 | 1585.32 | G300E | 29450666.67 | 231.08 | G300E | 0 | 0
1287 | Story5 | C38 | 32 MPa RC Column (45 cm x 45 cm) | Column | 32MPa | Concrete Rectangular | 450 | 450 | 2025 | 3200 | 0.65 | 1585.32 | G300E | 29485866.67 | 231.36 | G300E | 0 | 0
1288 | Story5 | C39 | 32 MPa RC Column (45 cm x 45 cm) | Column | 32MPa | Concrete Rectangular | 450 | 450 | 2025 | 3200 | 0.65 | 1585.32 | G300E | 45508266.67 | 357.07 | G300E | 0 | 0
1289 | Story5 | C4 | 32 MPa RC Column (45 cm x 45 cm) | Column | 32MPa | Concrete Rectangular | 450 | 450 | 2025 | 3200 | 0.65 | 1585.32 | G300E | 12838400 | 100.73 | G300E | 0 | 0
1290 | Story5 | C40 | 32 MPa RC Column (45 cm x 45 cm) | Column | 32MPa | Concrete Rectangular | 450 | 450 | 2025 | 3200 | 0.65 | 1585.32 | G300E | 12851200 | 100.84 | G300E | 0 | 0
1291 | Story5 | C41 | 32 MPa RC Column (45 cm x 45 cm) | Column | 32MPa | Concrete Rectangular | 450 | 450 | 2025 | 3200 | 0.65 | 1585.32 | G300E | 12870400 | 100.99 | G300E | 0 | 0
1292 | Story5 | C42 | 32 MPa RC Column (45 cm x 45 cm) | Column | 32MPa | Concrete Rectangular | 450 | 450 | 2025 | 3200 | 0.65 | 1585.32 | G300E | 46787200 | 367.11 | G300E | 0 | 0
1293 | Story5 | C43 | 32 MPa RC Column (45 cm x 45 cm) | Column | 32MPa | Concrete Rectangular | 450 | 450 | 2025 | 3200 | 0.65 | 1585.32 | G300E | 45198933.33 | 354.65 | G300E | 0 | 0
1294 | Story5 | C44 | 32 MPa RC Column (45 cm x 45 cm) | Column | 32MPa | Concrete Rectangular | 450 | 450 | 2025 | 3200 | 0.65 | 1585.32 | G300E | 29489066.67 | 231.38 | G300E | 0 | 0
1295 | Story5 | C45 | 32 MPa RC Column (45 cm x 45 cm) | Column | 32MPa | Concrete Rectangular | 450 | 450 | 2025 | 3200 | 0.65 | 1585.32 | G300E | 29485866.67 | 231.36 | G300E | 0 | 0
1296 | Story5 | C46 | 32 MPa RC Column (45 cm x 45 cm) | Column | 32MPa | Concrete Rectangular | 450 | 450 | 2025 | 3200 | 0.65 | 1585.32 | G300E | 45198933.33 | 354.65 | G300E | 0 | 0
1297 | Story5 | C47 | 32 MPa RC Column (45 cm x 45 cm) | Column | 32MPa | Concrete Rectangular | 450 | 450 | 2025 | 3200 | 0.65 | 1585.32 | G300E | 46787200 | 367.11 | G300E | 0 | 0
1298 | Story5 | C48 | 32 MPa RC Column (45 cm x 45 cm) | Column | 32MPa | Concrete Rectangular | 450 | 450 | 2025 | 3200 | 0.65 | 1585.32 | G300E | 12864000 | 100.94 | G300E | 0 | 0
1299 | Story5 | C49 | 32 MPa RC Column (45 cm x 45 cm) | Column | 32MPa | Concrete Rectangular | 450 | 450 | 2025 | 3200 | 0.65 | 1585.32 | G300E | 10263466.67 | 80.53 | G300E | 0 | 0
1300 | Story5 | C5 | 32 MPa RC Column (45 cm x 45 cm) | Column | 32MPa | Concrete Rectangular | 450 | 450 | 2025 | 3200 | 0.65 | 1585.32 | G300E | 12854400 | 100.86 | G300E | 0 | 0
1301 | Story5 | C50 | 32 MPa RC Column (45 cm x 45 cm) | Column | 32MPa | Concrete Rectangular | 450 | 450 | 2025 | 3200 | 0.65 | 1585.32 | G300E | 43098666.67 | 338.17 | G300E | 0 | 0
1302 | Story5 | C51 | 32 MPa RC Column (45 cm x 45 cm) | Column | 32MPa | Concrete Rectangular | 450 | 450 | 2025 | 3200 | 0.65 | 1585.32 | G300E | 46787200 | 367.11 | G300E | 0 | 0
1303 | Story5 | C52 | 32 MPa RC Column (45 cm x 45 cm) | Column | 32MPa | Concrete Rectangular | 450 | 450 | 2025 | 3200 | 0.65 | 1585.32 | G300E | 45508266.67 | 357.07 | G300E | 0 | 0
1304 | Story5 | C53 | 32 MPa RC Column (45 cm x 45 cm) | Column | 32MPa | Concrete Rectangular | 450 | 450 | 2025 | 3200 | 0.65 | 1585.32 | G300E | 45508266.67 | 357.07 | G300E | 0 | 0
1305 | Story5 | C54 | 32 MPa RC Column (45 cm x 45 cm) | Column | 32MPa | Concrete Rectangular | 450 | 450 | 2025 | 3200 | 0.65 | 1585.32 | G300E | 46787200 | 367.11 | G300E | 0 | 0
1306 | Story5 | C55 | 32 MPa RC Column (45 cm x 45 cm) | Column | 32MPa | Concrete Rectangular | 450 | 450 | 2025 | 3200 | 0.65 | 1585.32 | G300E | 43098666.67 | 338.17 | G300E | 0 | 0
1307 | Story5 | C56 | 32 MPa RC Column (45 cm x 45 cm) | Column | 32MPa | Concrete Rectangular | 450 | 450 | 2025 | 3200 | 0.65 | 1585.32 | G300E | 10259200 | 80.5 | G300E | 0 | 0
1308 | Story5 | C57 | 32 MPa RC Column (45 cm x 45 cm) | Column | 32MPa | Concrete Rectangular | 450 | 450 | 2025 | 3250 | 0.66 | 1610.09 | G300E | 6581250 | 51.64 | G300E | 0 | 0
1309 | Story5 | C58 | 32 MPa RC Column (45 cm x 45 cm) | Column | 32MPa | Concrete Rectangular | 450 | 450 | 2025 | 3200 | 0.65 | 1585.32 | G300E | 10259200 | 80.5 | G300E | 0 | 0
1310 | Story5 | C59 | 32 MPa RC Column (45 cm x 45 cm) | Column | 32MPa | Concrete Rectangular | 450 | 450 | 2025 | 3200 | 0.65 | 1585.32 | G300E | 12864000 | 100.94 | G300E | 0 | 0
1311 | Story5 | C6 | 32 MPa RC Column (45 cm x 45 cm) | Column | 32MPa | Concrete Rectangular | 450 | 450 | 2025 | 3200 | 0.65 | 1585.32 | G300E | 12870400 | 100.99 | G300E | 0 | 0
1312 | Story5 | C60 | 32 MPa RC Column (45 cm x 45 cm) | Column | 32MPa | Concrete Rectangular | 450 | 450 | 2025 | 3200 | 0.65 | 1585.32 | G300E | 12851200 | 100.84 | G300E | 0 | 0
1313 | Story5 | C61 | 32 MPa RC Column (45 cm x 45 cm) | Column | 32MPa | Concrete Rectangular | 450 | 450 | 2025 | 3200 | 0.65 | 1585.32 | G300E | 12851200 | 100.84 | G300E | 0 | 0
1314 | Story5 | C62 | 32 MPa RC Column (45 cm x 45 cm) | Column | 32MPa | Concrete Rectangular | 450 | 450 | 2025 | 3200 | 0.65 | 1585.32 | G300E | 12864000 | 100.94 | G300E | 0 | 0
1315 | Story5 | C63 | 32 MPa RC Column (45 cm x 45 cm) | Column | 32MPa | Concrete Rectangular | 450 | 450 | 2025 | 3200 | 0.65 | 1585.32 | G300E | 10259200 | 80.5 | G300E | 0 | 0
1316 | Story5 | C64 | 32 MPa RC Column (45 cm x 45 cm) | Column | 32MPa | Concrete Rectangular | 450 | 450 | 2025 | 3250 | 0.66 | 1610.09 | G300E | 6581250 | 51.64 | G300E | 0 | 0
1317 | Story5 | C7 | 32 MPa RC Column (45 cm x 45 cm) | Column | 32MPa | Concrete Rectangular | 450 | 450 | 2025 | 3200 | 0.65 | 1585.32 | G300E | 10263466.67 | 80.53 | G300E | 0 | 0
1318 | Story5 | C8 | 32 MPa RC Column (45 cm x 45 cm) | Column | 32MPa | Concrete Rectangular | 450 | 450 | 2025 | 3250 | 0.66 | 1610.09 | G300E | 6581250 | 51.64 | G300E | 0 | 0
1319 | Story5 | C9 | 32 MPa RC Column (45 cm x 45 cm) | Column | 32MPa | Concrete Rectangular | 450 | 450 | 2025 | 3200 | 0.65 | 1585.32 | G300E | 10094933.33 | 79.21 | G300E | 0 | 0
1320 | Story6 | C1 | 32 MPa RC Column (45 cm x 45 cm) | Column | 32MPa | Concrete Rectangular | 450 | 450 | 2025 | 3250 | 0.66 | 1610.09 | G300E | 6581250 | 51.64 | G300E | 0 | 0
1321 | Story6 | C10 | 32 MPa RC Column (45 cm x 45 cm) | Column | 32MPa | Concrete Rectangular | 450 | 450 | 2025 | 3200 | 0.65 | 1585.32 | G300E | 37786666.67 | 296.49 | G300E | 0 | 0
1322 | Story6 | C11 | 32 MPa RC Column (45 cm x 45 cm) | Column | 32MPa | Concrete Rectangular | 450 | 450 | 2025 | 3200 | 0.65 | 1585.32 | G300E | 41147733.33 | 322.86 | G300E | 0 | 0
1323 | Story6 | C12 | 32 MPa RC Column (45 cm x 45 cm) | Column | 32MPa | Concrete Rectangular | 450 | 450 | 2025 | 3200 | 0.65 | 1585.32 | G300E | 39773866.67 | 312.08 | G300E | 0 | 0
1324 | Story6 | C13 | 32 MPa RC Column (45 cm x 45 cm) | Column | 32MPa | Concrete Rectangular | 450 | 450 | 2025 | 3200 | 0.65 | 1585.32 | G300E | 39828266.67 | 312.51 | G300E | 0 | 0
1325 | Story6 | C14 | 32 MPa RC Column (45 cm x 45 cm) | Column | 32MPa | Concrete Rectangular | 450 | 450 | 2025 | 3200 | 0.65 | 1585.32 | G300E | 41242666.67 | 323.61 | G300E | 0 | 0
1326 | Story6 | C15 | 32 MPa RC Column (45 cm x 45 cm) | Column | 32MPa | Concrete Rectangular | 450 | 450 | 2025 | 3200 | 0.65 | 1585.32 | G300E | 37543466.67 | 294.58 | G300E | 0 | 0
1327 | Story6 | C16 | 32 MPa RC Column (45 cm x 45 cm) | Column | 32MPa | Concrete Rectangular | 450 | 450 | 2025 | 3200 | 0.65 | 1585.32 | G300E | 6689066.67 | 52.48 | G300E | 0 | 0
1328 | Story6 | C17 | 32 MPa RC Column (45 cm x 45 cm) | Column | 32MPa | Concrete Rectangular | 450 | 450 | 2025 | 3200 | 0.65 | 1585.32 | G300E | 9290666.67 | 72.9 | G300E | 0 | 0
1329 | Story6 | C18 | 32 MPa RC Column (45 cm x 45 cm) | Column | 32MPa | Concrete Rectangular | 450 | 450 | 2025 | 3200 | 0.65 | 1585.32 | G300E | 41149866.67 | 322.88 | G300E | 0 | 0
1330 | Story6 | C19 | 32 MPa RC Column (45 cm x 45 cm) | Column | 32MPa | Concrete Rectangular | 450 | 450 | 2025 | 3200 | 0.65 | 1585.32 | G300E | 39849600 | 312.67 | G300E | 0 | 0
1331 | Story6 | C2 | 32 MPa RC Column (45 cm x 45 cm) | Column | 32MPa | Concrete Rectangular | 450 | 450 | 2025 | 3200 | 0.65 | 1585.32 | G300E | 6593066.67 | 51.73 | G300E | 0 | 0
1332 | Story6 | C20 | 32 MPa RC Column (45 cm x 45 cm) | Column | 32MPa | Concrete Rectangular | 450 | 450 | 2025 | 3200 | 0.65 | 1585.32 | G300E | 24261333.33 | 190.36 | G300E | 0 | 0
1333 | Story6 | C21 | 32 MPa RC Column (45 cm x 45 cm) | Column | 32MPa | Concrete Rectangular | 450 | 450 | 2025 | 3200 | 0.65 | 1585.32 | G300E | 24439466.67 | 191.76 | G300E | 0 | 0
1334 | Story6 | C22 | 32 MPa RC Column (45 cm x 45 cm) | Column | 32MPa | Concrete Rectangular | 450 | 450 | 2025 | 3200 | 0.65 | 1585.32 | G300E | 39516800 | 310.06 | G300E | 0 | 0
1335 | Story6 | C23 | 32 MPa RC Column (45 cm x 45 cm) | Column | 32MPa | Concrete Rectangular | 450 | 450 | 2025 | 3200 | 0.65 | 1585.32 | G300E | 41720533.33 | 327.35 | G300E | 0 | 0
1336 | Story6 | C24 | 32 MPa RC Column (45 cm x 45 cm) | Column | 32MPa | Concrete Rectangular | 450 | 450 | 2025 | 3200 | 0.65 | 1585.32 | G300E | 9345066.67 | 73.32 | G300E | 0 | 0
1337 | Story6 | C25 | 32 MPa RC Column (45 cm x 45 cm) | Column | 32MPa | Concrete Rectangular | 450 | 450 | 2025 | 3200 | 0.65 | 1585.32 | G300E | 9318400 | 73.12 | G300E | 0 | 0
1338 | Story6 | C26 | 32 MPa RC Column (45 cm x 45 cm) | Column | 32MPa | Concrete Rectangular | 450 | 450 | 2025 | 3200 | 0.65 | 1585.32 | G300E | 39774933.33 | 312.09 | G300E | 0 | 0
1339 | Story6 | C27 | 32 MPa RC Column (45 cm x 45 cm) | Column | 32MPa | Concrete Rectangular | 450 | 450 | 2025 | 3200 | 0.65 | 1585.32 | G300E | 24262400 | 190.37 | G300E | 0 | 0
1340 | Story6 | C3 | 32 MPa RC Column (45 cm x 45 cm) | Column | 32MPa | Concrete Rectangular | 450 | 450 | 2025 | 3200 | 0.65 | 1585.32 | G300E | 9286400 | 72.86 | G300E | 0 | 0
1341 | Story6 | C30 | 32 MPa RC Column (45 cm x 45 cm) | Column | 32MPa | Concrete Rectangular | 450 | 450 | 2025 | 3200 | 0.65 | 1585.32 | G300E | 24470400 | 192 | G300E | 0 | 0
1342 | Story6 | C31 | 32 MPa RC Column (45 cm x 45 cm) | Column | 32MPa | Concrete Rectangular | 450 | 450 | 2025 | 3200 | 0.65 | 1585.32 | G300E | 39844266.67 | 312.63 | G300E | 0 | 0
1343 | Story6 | C32 | 32 MPa RC Column (45 cm x 45 cm) | Column | 32MPa | Concrete Rectangular | 450 | 450 | 2025 | 3200 | 0.65 | 1585.32 | G300E | 9331200 | 73.22 | G300E | 0 | 0
1344 | Story6 | C33 | 32 MPa RC Column (45 cm x 45 cm) | Column | 32MPa | Concrete Rectangular | 450 | 450 | 2025 | 3200 | 0.65 | 1585.32 | G300E | 9331200 | 73.22 | G300E | 0 | 0
1345 | Story6 | C34 | 32 MPa RC Column (45 cm x 45 cm) | Column | 32MPa | Concrete Rectangular | 450 | 450 | 2025 | 3200 | 0.65 | 1585.32 | G300E | 39826133.33 | 312.49 | G300E | 0 | 0
1346 | Story6 | C35 | 32 MPa RC Column (45 cm x 45 cm) | Column | 32MPa | Concrete Rectangular | 450 | 450 | 2025 | 3200 | 0.65 | 1585.32 | G300E | 24435200 | 191.73 | G300E | 0 | 0
1347 | Story6 | C38 | 32 MPa RC Column (45 cm x 45 cm) | Column | 32MPa | Concrete Rectangular | 450 | 450 | 2025 | 3200 | 0.65 | 1585.32 | G300E | 24467200 | 191.98 | G300E | 0 | 0
1348 | Story6 | C39 | 32 MPa RC Column (45 cm x 45 cm) | Column | 32MPa | Concrete Rectangular | 450 | 450 | 2025 | 3200 | 0.65 | 1585.32 | G300E | 39844266.67 | 312.63 | G300E | 0 | 0
1349 | Story6 | C4 | 32 MPa RC Column (45 cm x 45 cm) | Column | 32MPa | Concrete Rectangular | 450 | 450 | 2025 | 3200 | 0.65 | 1585.32 | G300E | 9318400 | 73.12 | G300E | 0 | 0
1350 | Story6 | C40 | 32 MPa RC Column (45 cm x 45 cm) | Column | 32MPa | Concrete Rectangular | 450 | 450 | 2025 | 3200 | 0.65 | 1585.32 | G300E | 9331200 | 73.22 | G300E | 0 | 0
1351 | Story6 | C41 | 32 MPa RC Column (45 cm x 45 cm) | Column | 32MPa | Concrete Rectangular | 450 | 450 | 2025 | 3200 | 0.65 | 1585.32 | G300E | 9349333.33 | 73.36 | G300E | 0 | 0
1352 | Story6 | C42 | 32 MPa RC Column (45 cm x 45 cm) | Column | 32MPa | Concrete Rectangular | 450 | 450 | 2025 | 3200 | 0.65 | 1585.32 | G300E | 41242666.67 | 323.61 | G300E | 0 | 0
1353 | Story6 | C43 | 32 MPa RC Column (45 cm x 45 cm) | Column | 32MPa | Concrete Rectangular | 450 | 450 | 2025 | 3200 | 0.65 | 1585.32 | G300E | 39516800 | 310.06 | G300E | 0 | 0
1354 | Story6 | C44 | 32 MPa RC Column (45 cm x 45 cm) | Column | 32MPa | Concrete Rectangular | 450 | 450 | 2025 | 3200 | 0.65 | 1585.32 | G300E | 24470400 | 192 | G300E | 0 | 0
1355 | Story6 | C45 | 32 MPa RC Column (45 cm x 45 cm) | Column | 32MPa | Concrete Rectangular | 450 | 450 | 2025 | 3200 | 0.65 | 1585.32 | G300E | 24467200 | 191.98 | G300E | 0 | 0
1356 | Story6 | C46 | 32 MPa RC Column (45 cm x 45 cm) | Column | 32MPa | Concrete Rectangular | 450 | 450 | 2025 | 3200 | 0.65 | 1585.32 | G300E | 39516800 | 310.06 | G300E | 0 | 0
1357 | Story6 | C47 | 32 MPa RC Column (45 cm x 45 cm) | Column | 32MPa | Concrete Rectangular | 450 | 450 | 2025 | 3200 | 0.65 | 1585.32 | G300E | 41242666.67 | 323.61 | G300E | 0 | 0
1358 | Story6 | C48 | 32 MPa RC Column (45 cm x 45 cm) | Column | 32MPa | Concrete Rectangular | 450 | 450 | 2025 | 3200 | 0.65 | 1585.32 | G300E | 9345066.67 | 73.32 | G300E | 0 | 0
1359 | Story6 | C49 | 32 MPa RC Column (45 cm x 45 cm) | Column | 32MPa | Concrete Rectangular | 450 | 450 | 2025 | 3200 | 0.65 | 1585.32 | G300E | 6692266.67 | 52.51 | G300E | 0 | 0
1360 | Story6 | C5 | 32 MPa RC Column (45 cm x 45 cm) | Column | 32MPa | Concrete Rectangular | 450 | 450 | 2025 | 3200 | 0.65 | 1585.32 | G300E | 9331200 | 73.22 | G300E | 0 | 0
1361 | Story6 | C50 | 32 MPa RC Column (45 cm x 45 cm) | Column | 32MPa | Concrete Rectangular | 450 | 450 | 2025 | 3200 | 0.65 | 1585.32 | G300E | 37543466.67 | 294.58 | G300E | 0 | 0
1362 | Story6 | C51 | 32 MPa RC Column (45 cm x 45 cm) | Column | 32MPa | Concrete Rectangular | 450 | 450 | 2025 | 3200 | 0.65 | 1585.32 | G300E | 41869866.67 | 328.53 | G300E | 0 | 0
1363 | Story6 | C52 | 32 MPa RC Column (45 cm x 45 cm) | Column | 32MPa | Concrete Rectangular | 450 | 450 | 2025 | 3200 | 0.65 | 1585.32 | G300E | 39844266.67 | 312.63 | G300E | 0 | 0
1364 | Story6 | C53 | 32 MPa RC Column (45 cm x 45 cm) | Column | 32MPa | Concrete Rectangular | 450 | 450 | 2025 | 3200 | 0.65 | 1585.32 | G300E | 39844266.67 | 312.63 | G300E | 0 | 0
1365 | Story6 | C54 | 32 MPa RC Column (45 cm x 45 cm) | Column | 32MPa | Concrete Rectangular | 450 | 450 | 2025 | 3200 | 0.65 | 1585.32 | G300E | 41242666.67 | 323.61 | G300E | 0 | 0
1366 | Story6 | C55 | 32 MPa RC Column (45 cm x 45 cm) | Column | 32MPa | Concrete Rectangular | 450 | 450 | 2025 | 3200 | 0.65 | 1585.32 | G300E | 37542400 | 294.57 | G300E | 0 | 0
1367 | Story6 | C56 | 32 MPa RC Column (45 cm x 45 cm) | Column | 32MPa | Concrete Rectangular | 450 | 450 | 2025 | 3200 | 0.65 | 1585.32 | G300E | 6689066.67 | 52.48 | G300E | 0 | 0
1368 | Story6 | C57 | 32 MPa RC Column (45 cm x 45 cm) | Column | 32MPa | Concrete Rectangular | 450 | 450 | 2025 | 3250 | 0.66 | 1610.09 | G300E | 6581250 | 51.64 | G300E | 0 | 0
1369 | Story6 | C58 | 32 MPa RC Column (45 cm x 45 cm) | Column | 32MPa | Concrete Rectangular | 450 | 450 | 2025 | 3200 | 0.65 | 1585.32 | G300E | 6689066.67 | 52.48 | G300E | 0 | 0
1370 | Story6 | C59 | 32 MPa RC Column (45 cm x 45 cm) | Column | 32MPa | Concrete Rectangular | 450 | 450 | 2025 | 3200 | 0.65 | 1585.32 | G300E | 9345066.67 | 73.32 | G300E | 0 | 0
1371 | Story6 | C6 | 32 MPa RC Column (45 cm x 45 cm) | Column | 32MPa | Concrete Rectangular | 450 | 450 | 2025 | 3200 | 0.65 | 1585.32 | G300E | 9349333.33 | 73.36 | G300E | 0 | 0
1372 | Story6 | C60 | 32 MPa RC Column (45 cm x 45 cm) | Column | 32MPa | Concrete Rectangular | 450 | 450 | 2025 | 3200 | 0.65 | 1585.32 | G300E | 9331200 | 73.22 | G300E | 0 | 0
1373 | Story6 | C61 | 32 MPa RC Column (45 cm x 45 cm) | Column | 32MPa | Concrete Rectangular | 450 | 450 | 2025 | 3200 | 0.65 | 1585.32 | G300E | 9331200 | 73.22 | G300E | 0 | 0
1374 | Story6 | C62 | 32 MPa RC Column (45 cm x 45 cm) | Column | 32MPa | Concrete Rectangular | 450 | 450 | 2025 | 3200 | 0.65 | 1585.32 | G300E | 9345066.67 | 73.32 | G300E | 0 | 0
1375 | Story6 | C63 | 32 MPa RC Column (45 cm x 45 cm) | Column | 32MPa | Concrete Rectangular | 450 | 450 | 2025 | 3200 | 0.65 | 1585.32 | G300E | 6689066.67 | 52.48 | G300E | 0 | 0
1376 | Story6 | C64 | 32 MPa RC Column (45 cm x 45 cm) | Column | 32MPa | Concrete Rectangular | 450 | 450 | 2025 | 3250 | 0.66 | 1610.09 | G300E | 6581250 | 51.64 | G300E | 0 | 0
1377 | Story6 | C7 | 32 MPa RC Column (45 cm x 45 cm) | Column | 32MPa | Concrete Rectangular | 450 | 450 | 2025 | 3200 | 0.65 | 1585.32 | G300E | 6692266.67 | 52.51 | G300E | 0 | 0
1378 | Story6 | C8 | 32 MPa RC Column (45 cm x 45 cm) | Column | 32MPa | Concrete Rectangular | 450 | 450 | 2025 | 3250 | 0.66 | 1610.09 | G300E | 6581250 | 51.64 | G300E | 0 | 0
1379 | Story6 | C9 | 32 MPa RC Column (45 cm x 45 cm) | Column | 32MPa | Concrete Rectangular | 450 | 450 | 2025 | 3200 | 0.65 | 1585.32 | G300E | 6597333.33 | 51.77 | G300E | 0 | 0
1380 | Story7 | C1 | 32 MPa RC Column (42.5 cm x 42.5 cm) | Column | 32MPa | Concrete Rectangular | 425 | 425 | 1806.3 | 3250 | 0.59 | 1436.16 | G300E | 5869500 | 46.05 | G300E | 0 | 0
1381 | Story7 | C10 | 32 MPa RC Column (42.5 cm x 42.5 cm) | Column | 32MPa | Concrete Rectangular | 425 | 425 | 1806.3 | 3200 | 0.58 | 1414.07 | G300E | 39800533.33 | 312.29 | G300E | 0 | 0
1382 | Story7 | C11 | 32 MPa RC Column (42.5 cm x 42.5 cm) | Column | 32MPa | Concrete Rectangular | 425 | 425 | 1806.3 | 3200 | 0.58 | 1414.07 | G300E | 43065600 | 337.91 | G300E | 0 | 0
1383 | Story7 | C12 | 32 MPa RC Column (42.5 cm x 42.5 cm) | Column | 32MPa | Concrete Rectangular | 425 | 425 | 1806.3 | 3200 | 0.58 | 1414.07 | G300E | 41860266.67 | 328.45 | G300E | 0 | 0
1384 | Story7 | C13 | 32 MPa RC Column (42.5 cm x 42.5 cm) | Column | 32MPa | Concrete Rectangular | 425 | 425 | 1806.3 | 3200 | 0.58 | 1414.07 | G300E | 41905066.67 | 328.8 | G300E | 0 | 0
1385 | Story7 | C14 | 32 MPa RC Column (42.5 cm x 42.5 cm) | Column | 32MPa | Concrete Rectangular | 425 | 425 | 1806.3 | 3200 | 0.58 | 1414.07 | G300E | 43137066.67 | 338.47 | G300E | 0 | 0
1386 | Story7 | C15 | 32 MPa RC Column (42.5 cm x 42.5 cm) | Column | 32MPa | Concrete Rectangular | 425 | 425 | 1806.3 | 3200 | 0.58 | 1414.07 | G300E | 39561600 | 310.41 | G300E | 0 | 0
1387 | Story7 | C16 | 32 MPa RC Column (42.5 cm x 42.5 cm) | Column | 32MPa | Concrete Rectangular | 425 | 425 | 1806.3 | 3200 | 0.58 | 1414.07 | G300E | 10330666.67 | 81.06 | G300E | 0 | 0
1388 | Story7 | C17 | 32 MPa RC Column (42.5 cm x 42.5 cm) | Column | 32MPa | Concrete Rectangular | 425 | 425 | 1806.3 | 3200 | 0.58 | 1414.07 | G300E | 12986666.67 | 101.9 | G300E | 0 | 0
1389 | Story7 | C18 | 32 MPa RC Column (42.5 cm x 42.5 cm) | Column | 32MPa | Concrete Rectangular | 425 | 425 | 1806.3 | 3200 | 0.58 | 1414.07 | G300E | 43066666.67 | 337.92 | G300E | 0 | 0
1390 | Story7 | C19 | 32 MPa RC Column (42.5 cm x 42.5 cm) | Column | 32MPa | Concrete Rectangular | 425 | 425 | 1806.3 | 3200 | 0.58 | 1414.07 | G300E | 41892266.67 | 328.7 | G300E | 0 | 0
1391 | Story7 | C2 | 32 MPa RC Column (42.5 cm x 42.5 cm) | Column | 32MPa | Concrete Rectangular | 425 | 425 | 1806.3 | 3200 | 0.58 | 1414.07 | G300E | 10183466.67 | 79.9 | G300E | 0 | 0
1392 | Story7 | C20 | 32 MPa RC Column (42.5 cm x 42.5 cm) | Column | 32MPa | Concrete Rectangular | 425 | 425 | 1806.3 | 3200 | 0.58 | 1414.07 | G300E | 26266666.67 | 206.1 | G300E | 0 | 0
1393 | Story7 | C21 | 32 MPa RC Column (42.5 cm x 42.5 cm) | Column | 32MPa | Concrete Rectangular | 425 | 425 | 1806.3 | 3200 | 0.58 | 1414.07 | G300E | 26445866.67 | 207.5 | G300E | 0 | 0
1394 | Story7 | C22 | 32 MPa RC Column (42.5 cm x 42.5 cm) | Column | 32MPa | Concrete Rectangular | 425 | 425 | 1806.3 | 3200 | 0.58 | 1414.07 | G300E | 41628800 | 326.64 | G300E | 0 | 0
1395 | Story7 | C23 | 32 MPa RC Column (42.5 cm x 42.5 cm) | Column | 32MPa | Concrete Rectangular | 425 | 425 | 1806.3 | 3200 | 0.58 | 1414.07 | G300E | 43137066.67 | 338.47 | G300E | 0 | 0
1396 | Story7 | C24 | 32 MPa RC Column (42.5 cm x 42.5 cm) | Column | 32MPa | Concrete Rectangular | 425 | 425 | 1806.3 | 3200 | 0.58 | 1414.07 | G300E | 13041066.67 | 102.33 | G300E | 0 | 0
1397 | Story7 | C25 | 32 MPa RC Column (42.5 cm x 42.5 cm) | Column | 32MPa | Concrete Rectangular | 425 | 425 | 1806.3 | 3200 | 0.58 | 1414.07 | G300E | 13012266.67 | 102.1 | G300E | 0 | 0
1398 | Story7 | C26 | 32 MPa RC Column (42.5 cm x 42.5 cm) | Column | 32MPa | Concrete Rectangular | 425 | 425 | 1806.3 | 3200 | 0.58 | 1414.07 | G300E | 41862400 | 328.47 | G300E | 0 | 0
1399 | Story7 | C27 | 32 MPa RC Column (42.5 cm x 42.5 cm) | Column | 32MPa | Concrete Rectangular | 425 | 425 | 1806.3 | 3200 | 0.58 | 1414.07 | G300E | 26267733.33 | 206.11 | G300E | 0 | 0
1400 | Story7 | C3 | 32 MPa RC Column (42.5 cm x 42.5 cm) | Column | 32MPa | Concrete Rectangular | 425 | 425 | 1806.3 | 3200 | 0.58 | 1414.07 | G300E | 12983466.67 | 101.87 | G300E | 0 | 0
1401 | Story7 | C30 | 32 MPa RC Column (42.5 cm x 42.5 cm) | Column | 32MPa | Concrete Rectangular | 425 | 425 | 1806.3 | 3200 | 0.58 | 1414.07 | G300E | 26477866.67 | 207.76 | G300E | 0 | 0
1402 | Story7 | C31 | 32 MPa RC Column (42.5 cm x 42.5 cm) | Column | 32MPa | Concrete Rectangular | 425 | 425 | 1806.3 | 3200 | 0.58 | 1414.07 | G300E | 41920000 | 328.92 | G300E | 0 | 0
1403 | Story7 | C32 | 32 MPa RC Column (42.5 cm x 42.5 cm) | Column | 32MPa | Concrete Rectangular | 425 | 425 | 1806.3 | 3200 | 0.58 | 1414.07 | G300E | 13025066.67 | 102.2 | G300E | 0 | 0
1404 | Story7 | C33 | 32 MPa RC Column (42.5 cm x 42.5 cm) | Column | 32MPa | Concrete Rectangular | 425 | 425 | 1806.3 | 3200 | 0.58 | 1414.07 | G300E | 13026133.33 | 102.21 | G300E | 0 | 0
1405 | Story7 | C34 | 32 MPa RC Column (42.5 cm x 42.5 cm) | Column | 32MPa | Concrete Rectangular | 425 | 425 | 1806.3 | 3200 | 0.58 | 1414.07 | G300E | 41904000 | 328.79 | G300E | 0 | 0
1406 | Story7 | C35 | 32 MPa RC Column (42.5 cm x 42.5 cm) | Column | 32MPa | Concrete Rectangular | 425 | 425 | 1806.3 | 3200 | 0.58 | 1414.07 | G300E | 26440533.33 | 207.46 | G300E | 0 | 0
1407 | Story7 | C38 | 32 MPa RC Column (42.5 cm x 42.5 cm) | Column | 32MPa | Concrete Rectangular | 425 | 425 | 1806.3 | 3200 | 0.58 | 1414.07 | G300E | 26474666.67 | 207.73 | G300E | 0 | 0
1408 | Story7 | C39 | 32 MPa RC Column (42.5 cm x 42.5 cm) | Column | 32MPa | Concrete Rectangular | 425 | 425 | 1806.3 | 3200 | 0.58 | 1414.07 | G300E | 41920000 | 328.92 | G300E | 0 | 0
1409 | Story7 | C4 | 32 MPa RC Column (42.5 cm x 42.5 cm) | Column | 32MPa | Concrete Rectangular | 425 | 425 | 1806.3 | 3200 | 0.58 | 1414.07 | G300E | 13012266.67 | 102.1 | G300E | 0 | 0
1410 | Story7 | C40 | 32 MPa RC Column (42.5 cm x 42.5 cm) | Column | 32MPa | Concrete Rectangular | 425 | 425 | 1806.3 | 3200 | 0.58 | 1414.07 | G300E | 13025066.67 | 102.2 | G300E | 0 | 0
1411 | Story7 | C41 | 32 MPa RC Column (42.5 cm x 42.5 cm) | Column | 32MPa | Concrete Rectangular | 425 | 425 | 1806.3 | 3200 | 0.58 | 1414.07 | G300E | 13044266.67 | 102.35 | G300E | 0 | 0
1412 | Story7 | C42 | 32 MPa RC Column (42.5 cm x 42.5 cm) | Column | 32MPa | Concrete Rectangular | 425 | 425 | 1806.3 | 3200 | 0.58 | 1414.07 | G300E | 43137066.67 | 338.47 | G300E | 0 | 0
1413 | Story7 | C43 | 32 MPa RC Column (42.5 cm x 42.5 cm) | Column | 32MPa | Concrete Rectangular | 425 | 425 | 1806.3 | 3200 | 0.58 | 1414.07 | G300E | 41627733.33 | 326.63 | G300E | 0 | 0
1414 | Story7 | C44 | 32 MPa RC Column (42.5 cm x 42.5 cm) | Column | 32MPa | Concrete Rectangular | 425 | 425 | 1806.3 | 3200 | 0.58 | 1414.07 | G300E | 26477866.67 | 207.76 | G300E | 0 | 0
1415 | Story7 | C45 | 32 MPa RC Column (42.5 cm x 42.5 cm) | Column | 32MPa | Concrete Rectangular | 425 | 425 | 1806.3 | 3200 | 0.58 | 1414.07 | G300E | 26474666.67 | 207.73 | G300E | 0 | 0
1416 | Story7 | C46 | 32 MPa RC Column (42.5 cm x 42.5 cm) | Column | 32MPa | Concrete Rectangular | 425 | 425 | 1806.3 | 3200 | 0.58 | 1414.07 | G300E | 41628800 | 326.64 | G300E | 0 | 0
1417 | Story7 | C47 | 32 MPa RC Column (42.5 cm x 42.5 cm) | Column | 32MPa | Concrete Rectangular | 425 | 425 | 1806.3 | 3200 | 0.58 | 1414.07 | G300E | 43137066.67 | 338.47 | G300E | 0 | 0
1418 | Story7 | C48 | 32 MPa RC Column (42.5 cm x 42.5 cm) | Column | 32MPa | Concrete Rectangular | 425 | 425 | 1806.3 | 3200 | 0.58 | 1414.07 | G300E | 13041066.67 | 102.33 | G300E | 0 | 0
1419 | Story7 | C49 | 32 MPa RC Column (42.5 cm x 42.5 cm) | Column | 32MPa | Concrete Rectangular | 425 | 425 | 1806.3 | 3200 | 0.58 | 1414.07 | G300E | 10333866.67 | 81.08 | G300E | 0 | 0
1420 | Story7 | C5 | 32 MPa RC Column (42.5 cm x 42.5 cm) | Column | 32MPa | Concrete Rectangular | 425 | 425 | 1806.3 | 3200 | 0.58 | 1414.07 | G300E | 13026133.33 | 102.21 | G300E | 0 | 0
1421 | Story7 | C50 | 32 MPa RC Column (42.5 cm x 42.5 cm) | Column | 32MPa | Concrete Rectangular | 425 | 425 | 1806.3 | 3200 | 0.58 | 1414.07 | G300E | 39561600 | 310.41 | G300E | 0 | 0
1422 | Story7 | C51 | 32 MPa RC Column (42.5 cm x 42.5 cm) | Column | 32MPa | Concrete Rectangular | 425 | 425 | 1806.3 | 3200 | 0.58 | 1414.07 | G300E | 43137066.67 | 338.47 | G300E | 0 | 0
1423 | Story7 | C52 | 32 MPa RC Column (42.5 cm x 42.5 cm) | Column | 32MPa | Concrete Rectangular | 425 | 425 | 1806.3 | 3200 | 0.58 | 1414.07 | G300E | 41920000 | 328.92 | G300E | 0 | 0
1424 | Story7 | C53 | 32 MPa RC Column (42.5 cm x 42.5 cm) | Column | 32MPa | Concrete Rectangular | 425 | 425 | 1806.3 | 3200 | 0.58 | 1414.07 | G300E | 41920000 | 328.92 | G300E | 0 | 0
1425 | Story7 | C54 | 32 MPa RC Column (42.5 cm x 42.5 cm) | Column | 32MPa | Concrete Rectangular | 425 | 425 | 1806.3 | 3200 | 0.58 | 1414.07 | G300E | 43137066.67 | 338.47 | G300E | 0 | 0
1426 | Story7 | C55 | 32 MPa RC Column (42.5 cm x 42.5 cm) | Column | 32MPa | Concrete Rectangular | 425 | 425 | 1806.3 | 3200 | 0.58 | 1414.07 | G300E | 39561600 | 310.41 | G300E | 0 | 0
1427 | Story7 | C56 | 32 MPa RC Column (42.5 cm x 42.5 cm) | Column | 32MPa | Concrete Rectangular | 425 | 425 | 1806.3 | 3200 | 0.58 | 1414.07 | G300E | 10330666.67 | 81.06 | G300E | 0 | 0
1428 | Story7 | C57 | 32 MPa RC Column (42.5 cm x 42.5 cm) | Column | 32MPa | Concrete Rectangular | 425 | 425 | 1806.3 | 3250 | 0.59 | 1436.16 | G300E | 5869500 | 46.05 | G300E | 0 | 0
1429 | Story7 | C58 | 32 MPa RC Column (42.5 cm x 42.5 cm) | Column | 32MPa | Concrete Rectangular | 425 | 425 | 1806.3 | 3200 | 0.58 | 1414.07 | G300E | 10330666.67 | 81.06 | G300E | 0 | 0
1430 | Story7 | C59 | 32 MPa RC Column (42.5 cm x 42.5 cm) | Column | 32MPa | Concrete Rectangular | 425 | 425 | 1806.3 | 3200 | 0.58 | 1414.07 | G300E | 13041066.67 | 102.33 | G300E | 0 | 0
1431 | Story7 | C6 | 32 MPa RC Column (42.5 cm x 42.5 cm) | Column | 32MPa | Concrete Rectangular | 425 | 425 | 1806.3 | 3200 | 0.58 | 1414.07 | G300E | 13044266.67 | 102.35 | G300E | 0 | 0
1432 | Story7 | C60 | 32 MPa RC Column (42.5 cm x 42.5 cm) | Column | 32MPa | Concrete Rectangular | 425 | 425 | 1806.3 | 3200 | 0.58 | 1414.07 | G300E | 13025066.67 | 102.2 | G300E | 0 | 0
1433 | Story7 | C61 | 32 MPa RC Column (42.5 cm x 42.5 cm) | Column | 32MPa | Concrete Rectangular | 425 | 425 | 1806.3 | 3200 | 0.58 | 1414.07 | G300E | 13025066.67 | 102.2 | G300E | 0 | 0
1434 | Story7 | C62 | 32 MPa RC Column (42.5 cm x 42.5 cm) | Column | 32MPa | Concrete Rectangular | 425 | 425 | 1806.3 | 3200 | 0.58 | 1414.07 | G300E | 13041066.67 | 102.33 | G300E | 0 | 0
1435 | Story7 | C63 | 32 MPa RC Column (42.5 cm x 42.5 cm) | Column | 32MPa | Concrete Rectangular | 425 | 425 | 1806.3 | 3200 | 0.58 | 1414.07 | G300E | 10330666.67 | 81.06 | G300E | 0 | 0
1436 | Story7 | C64 | 32 MPa RC Column (42.5 cm x 42.5 cm) | Column | 32MPa | Concrete Rectangular | 425 | 425 | 1806.3 | 3250 | 0.59 | 1436.16 | G300E | 5869500 | 46.05 | G300E | 0 | 0
1437 | Story7 | C7 | 32 MPa RC Column (42.5 cm x 42.5 cm) | Column | 32MPa | Concrete Rectangular | 425 | 425 | 1806.3 | 3200 | 0.58 | 1414.07 | G300E | 10333866.67 | 81.08 | G300E | 0 | 0
1438 | Story7 | C8 | 32 MPa RC Column (42.5 cm x 42.5 cm) | Column | 32MPa | Concrete Rectangular | 425 | 425 | 1806.3 | 3250 | 0.59 | 1436.16 | G300E | 5869500 | 46.05 | G300E | 0 | 0
1439 | Story7 | C9 | 32 MPa RC Column (42.5 cm x 42.5 cm) | Column | 32MPa | Concrete Rectangular | 425 | 425 | 1806.3 | 3200 | 0.58 | 1414.07 | G300E | 10194133.33 | 79.99 | G300E | 0 | 0
1440 | Story8 | C1 | 32 MPa RC Column (42.5 cm x 42.5 cm) | Column | 32MPa | Concrete Rectangular | 425 | 425 | 1806.3 | 3250 | 0.59 | 1436.16 | G300E | 5869500 | 46.05 | G300E | 0 | 0
1441 | Story8 | C10 | 32 MPa RC Column (42.5 cm x 42.5 cm) | Column | 32MPa | Concrete Rectangular | 425 | 425 | 1806.3 | 3200 | 0.58 | 1414.07 | G300E | 34267733.33 | 268.88 | G300E | 0 | 0
1442 | Story8 | C11 | 32 MPa RC Column (42.5 cm x 42.5 cm) | Column | 32MPa | Concrete Rectangular | 425 | 425 | 1806.3 | 3200 | 0.58 | 1414.07 | G300E | 37755733.33 | 296.25 | G300E | 0 | 0
1443 | Story8 | C12 | 32 MPa RC Column (42.5 cm x 42.5 cm) | Column | 32MPa | Concrete Rectangular | 425 | 425 | 1806.3 | 3200 | 0.58 | 1414.07 | G300E | 36426666.67 | 285.82 | G300E | 0 | 0
1444 | Story8 | C13 | 32 MPa RC Column (42.5 cm x 42.5 cm) | Column | 32MPa | Concrete Rectangular | 425 | 425 | 1806.3 | 3200 | 0.58 | 1414.07 | G300E | 36474666.67 | 286.19 | G300E | 0 | 0
1445 | Story8 | C14 | 32 MPa RC Column (42.5 cm x 42.5 cm) | Column | 32MPa | Concrete Rectangular | 425 | 425 | 1806.3 | 3200 | 0.58 | 1414.07 | G300E | 37820800 | 296.76 | G300E | 0 | 0
1446 | Story8 | C15 | 32 MPa RC Column (42.5 cm x 42.5 cm) | Column | 32MPa | Concrete Rectangular | 425 | 425 | 1806.3 | 3200 | 0.58 | 1414.07 | G300E | 34077866.67 | 267.39 | G300E | 0 | 0
1447 | Story8 | C16 | 32 MPa RC Column (42.5 cm x 42.5 cm) | Column | 32MPa | Concrete Rectangular | 425 | 425 | 1806.3 | 3200 | 0.58 | 1414.07 | G300E | 6898133.33 | 54.13 | G300E | 0 | 0
1448 | Story8 | C17 | 32 MPa RC Column (42.5 cm x 42.5 cm) | Column | 32MPa | Concrete Rectangular | 425 | 425 | 1806.3 | 3200 | 0.58 | 1414.07 | G300E | 9371733.33 | 73.53 | G300E | 0 | 0
1449 | Story8 | C18 | 32 MPa RC Column (42.5 cm x 42.5 cm) | Column | 32MPa | Concrete Rectangular | 425 | 425 | 1806.3 | 3200 | 0.58 | 1414.07 | G300E | 37756800 | 296.25 | G300E | 0 | 0
1450 | Story8 | C19 | 32 MPa RC Column (42.5 cm x 42.5 cm) | Column | 32MPa | Concrete Rectangular | 425 | 425 | 1806.3 | 3200 | 0.58 | 1414.07 | G300E | 36411733.33 | 285.7 | G300E | 0 | 0
1451 | Story8 | C2 | 32 MPa RC Column (42.5 cm x 42.5 cm) | Column | 32MPa | Concrete Rectangular | 425 | 425 | 1806.3 | 3200 | 0.58 | 1414.07 | G300E | 6763733.33 | 53.07 | G300E | 0 | 0
1452 | Story8 | C20 | 32 MPa RC Column (42.5 cm x 42.5 cm) | Column | 32MPa | Concrete Rectangular | 425 | 425 | 1806.3 | 3200 | 0.58 | 1414.07 | G300E | 21420800 | 168.08 | G300E | 0 | 0
1453 | Story8 | C21 | 32 MPa RC Column (42.5 cm x 42.5 cm) | Column | 32MPa | Concrete Rectangular | 425 | 425 | 1806.3 | 3200 | 0.58 | 1414.07 | G300E | 21569066.67 | 169.24 | G300E | 0 | 0
1454 | Story8 | C22 | 32 MPa RC Column (42.5 cm x 42.5 cm) | Column | 32MPa | Concrete Rectangular | 425 | 425 | 1806.3 | 3200 | 0.58 | 1414.07 | G300E | 36150400 | 283.65 | G300E | 0 | 0
1455 | Story8 | C23 | 32 MPa RC Column (42.5 cm x 42.5 cm) | Column | 32MPa | Concrete Rectangular | 425 | 425 | 1806.3 | 3200 | 0.58 | 1414.07 | G300E | 37821866.67 | 296.76 | G300E | 0 | 0
1456 | Story8 | C24 | 32 MPa RC Column (42.5 cm x 42.5 cm) | Column | 32MPa | Concrete Rectangular | 425 | 425 | 1806.3 | 3200 | 0.58 | 1414.07 | G300E | 9420800 | 73.92 | G300E | 0 | 0
1457 | Story8 | C25 | 32 MPa RC Column (42.5 cm x 42.5 cm) | Column | 32MPa | Concrete Rectangular | 425 | 425 | 1806.3 | 3200 | 0.58 | 1414.07 | G300E | 9390933.33 | 73.68 | G300E | 0 | 0
1458 | Story8 | C26 | 32 MPa RC Column (42.5 cm x 42.5 cm) | Column | 32MPa | Concrete Rectangular | 425 | 425 | 1806.3 | 3200 | 0.58 | 1414.07 | G300E | 36429866.67 | 285.84 | G300E | 0 | 0
1459 | Story8 | C27 | 32 MPa RC Column (42.5 cm x 42.5 cm) | Column | 32MPa | Concrete Rectangular | 425 | 425 | 1806.3 | 3200 | 0.58 | 1414.07 | G300E | 21421866.67 | 168.08 | G300E | 0 | 0
1460 | Story8 | C3 | 32 MPa RC Column (42.5 cm x 42.5 cm) | Column | 32MPa | Concrete Rectangular | 425 | 425 | 1806.3 | 3200 | 0.58 | 1414.07 | G300E | 9367466.67 | 73.5 | G300E | 0 | 0
1461 | Story8 | C30 | 32 MPa RC Column (42.5 cm x 42.5 cm) | Column | 32MPa | Concrete Rectangular | 425 | 425 | 1806.3 | 3200 | 0.58 | 1414.07 | G300E | 21597866.67 | 169.46 | G300E | 0 | 0
1462 | Story8 | C31 | 32 MPa RC Column (42.5 cm x 42.5 cm) | Column | 32MPa | Concrete Rectangular | 425 | 425 | 1806.3 | 3200 | 0.58 | 1414.07 | G300E | 36490666.67 | 286.32 | G300E | 0 | 0
1463 | Story8 | C32 | 32 MPa RC Column (42.5 cm x 42.5 cm) | Column | 32MPa | Concrete Rectangular | 425 | 425 | 1806.3 | 3200 | 0.58 | 1414.07 | G300E | 9401600 | 73.77 | G300E | 0 | 0
1464 | Story8 | C33 | 32 MPa RC Column (42.5 cm x 42.5 cm) | Column | 32MPa | Concrete Rectangular | 425 | 425 | 1806.3 | 3200 | 0.58 | 1414.07 | G300E | 9403733.33 | 73.79 | G300E | 0 | 0
1465 | Story8 | C34 | 32 MPa RC Column (42.5 cm x 42.5 cm) | Column | 32MPa | Concrete Rectangular | 425 | 425 | 1806.3 | 3200 | 0.58 | 1414.07 | G300E | 36474666.67 | 286.19 | G300E | 0 | 0
1466 | Story8 | C35 | 32 MPa RC Column (42.5 cm x 42.5 cm) | Column | 32MPa | Concrete Rectangular | 425 | 425 | 1806.3 | 3200 | 0.58 | 1414.07 | G300E | 21563733.33 | 169.2 | G300E | 0 | 0
1467 | Story8 | C38 | 32 MPa RC Column (42.5 cm x 42.5 cm) | Column | 32MPa | Concrete Rectangular | 425 | 425 | 1806.3 | 3200 | 0.58 | 1414.07 | G300E | 21595733.33 | 169.45 | G300E | 0 | 0
1468 | Story8 | C39 | 32 MPa RC Column (42.5 cm x 42.5 cm) | Column | 32MPa | Concrete Rectangular | 425 | 425 | 1806.3 | 3200 | 0.58 | 1414.07 | G300E | 36490666.67 | 286.32 | G300E | 0 | 0
1469 | Story8 | C4 | 32 MPa RC Column (42.5 cm x 42.5 cm) | Column | 32MPa | Concrete Rectangular | 425 | 425 | 1806.3 | 3200 | 0.58 | 1414.07 | G300E | 9390933.33 | 73.68 | G300E | 0 | 0
1470 | Story8 | C40 | 32 MPa RC Column (42.5 cm x 42.5 cm) | Column | 32MPa | Concrete Rectangular | 425 | 425 | 1806.3 | 3200 | 0.58 | 1414.07 | G300E | 9401600 | 73.77 | G300E | 0 | 0
1471 | Story8 | C41 | 32 MPa RC Column (42.5 cm x 42.5 cm) | Column | 32MPa | Concrete Rectangular | 425 | 425 | 1806.3 | 3200 | 0.58 | 1414.07 | G300E | 9424000 | 73.94 | G300E | 0 | 0
1472 | Story8 | C42 | 32 MPa RC Column (42.5 cm x 42.5 cm) | Column | 32MPa | Concrete Rectangular | 425 | 425 | 1806.3 | 3200 | 0.58 | 1414.07 | G300E | 37820800 | 296.76 | G300E | 0 | 0
1473 | Story8 | C43 | 32 MPa RC Column (42.5 cm x 42.5 cm) | Column | 32MPa | Concrete Rectangular | 425 | 425 | 1806.3 | 3200 | 0.58 | 1414.07 | G300E | 36150400 | 283.65 | G300E | 0 | 0
1474 | Story8 | C44 | 32 MPa RC Column (42.5 cm x 42.5 cm) | Column | 32MPa | Concrete Rectangular | 425 | 425 | 1806.3 | 3200 | 0.58 | 1414.07 | G300E | 21597866.67 | 169.46 | G300E | 0 | 0
1475 | Story8 | C45 | 32 MPa RC Column (42.5 cm x 42.5 cm) | Column | 32MPa | Concrete Rectangular | 425 | 425 | 1806.3 | 3200 | 0.58 | 1414.07 | G300E | 21595733.33 | 169.45 | G300E | 0 | 0
1476 | Story8 | C46 | 32 MPa RC Column (42.5 cm x 42.5 cm) | Column | 32MPa | Concrete Rectangular | 425 | 425 | 1806.3 | 3200 | 0.58 | 1414.07 | G300E | 36150400 | 283.65 | G300E | 0 | 0
1477 | Story8 | C47 | 32 MPa RC Column (42.5 cm x 42.5 cm) | Column | 32MPa | Concrete Rectangular | 425 | 425 | 1806.3 | 3200 | 0.58 | 1414.07 | G300E | 37821866.67 | 296.76 | G300E | 0 | 0
1478 | Story8 | C48 | 32 MPa RC Column (42.5 cm x 42.5 cm) | Column | 32MPa | Concrete Rectangular | 425 | 425 | 1806.3 | 3200 | 0.58 | 1414.07 | G300E | 9420800 | 73.92 | G300E | 0 | 0
1479 | Story8 | C49 | 32 MPa RC Column (42.5 cm x 42.5 cm) | Column | 32MPa | Concrete Rectangular | 425 | 425 | 1806.3 | 3200 | 0.58 | 1414.07 | G300E | 6901333.33 | 54.15 | G300E | 0 | 0
1480 | Story8 | C5 | 32 MPa RC Column (42.5 cm x 42.5 cm) | Column | 32MPa | Concrete Rectangular | 425 | 425 | 1806.3 | 3200 | 0.58 | 1414.07 | G300E | 9403733.33 | 73.79 | G300E | 0 | 0
1481 | Story8 | C50 | 32 MPa RC Column (42.5 cm x 42.5 cm) | Column | 32MPa | Concrete Rectangular | 425 | 425 | 1806.3 | 3200 | 0.58 | 1414.07 | G300E | 34077866.67 | 267.39 | G300E | 0 | 0
1482 | Story8 | C51 | 32 MPa RC Column (42.5 cm x 42.5 cm) | Column | 32MPa | Concrete Rectangular | 425 | 425 | 1806.3 | 3200 | 0.58 | 1414.07 | G300E | 37821866.67 | 296.76 | G300E | 0 | 0
1483 | Story8 | C52 | 32 MPa RC Column (42.5 cm x 42.5 cm) | Column | 32MPa | Concrete Rectangular | 425 | 425 | 1806.3 | 3200 | 0.58 | 1414.07 | G300E | 36490666.67 | 286.32 | G300E | 0 | 0
1484 | Story8 | C53 | 32 MPa RC Column (42.5 cm x 42.5 cm) | Column | 32MPa | Concrete Rectangular | 425 | 425 | 1806.3 | 3200 | 0.58 | 1414.07 | G300E | 36490666.67 | 286.32 | G300E | 0 | 0
1485 | Story8 | C54 | 32 MPa RC Column (42.5 cm x 42.5 cm) | Column | 32MPa | Concrete Rectangular | 425 | 425 | 1806.3 | 3200 | 0.58 | 1414.07 | G300E | 37821866.67 | 296.76 | G300E | 0 | 0
1486 | Story8 | C55 | 32 MPa RC Column (42.5 cm x 42.5 cm) | Column | 32MPa | Concrete Rectangular | 425 | 425 | 1806.3 | 3200 | 0.58 | 1414.07 | G300E | 34076800 | 267.38 | G300E | 0 | 0
1487 | Story8 | C56 | 32 MPa RC Column (42.5 cm x 42.5 cm) | Column | 32MPa | Concrete Rectangular | 425 | 425 | 1806.3 | 3200 | 0.58 | 1414.07 | G300E | 6898133.33 | 54.13 | G300E | 0 | 0
1488 | Story8 | C57 | 32 MPa RC Column (42.5 cm x 42.5 cm) | Column | 32MPa | Concrete Rectangular | 425 | 425 | 1806.3 | 3250 | 0.59 | 1436.16 | G300E | 5869500 | 46.05 | G300E | 0 | 0
1489 | Story8 | C58 | 32 MPa RC Column (42.5 cm x 42.5 cm) | Column | 32MPa | Concrete Rectangular | 425 | 425 | 1806.3 | 3200 | 0.58 | 1414.07 | G300E | 6898133.33 | 54.13 | G300E | 0 | 0
1490 | Story8 | C59 | 32 MPa RC Column (42.5 cm x 42.5 cm) | Column | 32MPa | Concrete Rectangular | 425 | 425 | 1806.3 | 3200 | 0.58 | 1414.07 | G300E | 9420800 | 73.92 | G300E | 0 | 0
1491 | Story8 | C6 | 32 MPa RC Column (42.5 cm x 42.5 cm) | Column | 32MPa | Concrete Rectangular | 425 | 425 | 1806.3 | 3200 | 0.58 | 1414.07 | G300E | 9424000 | 73.94 | G300E | 0 | 0
1492 | Story8 | C60 | 32 MPa RC Column (42.5 cm x 42.5 cm) | Column | 32MPa | Concrete Rectangular | 425 | 425 | 1806.3 | 3200 | 0.58 | 1414.07 | G300E | 9401600 | 73.77 | G300E | 0 | 0
1493 | Story8 | C61 | 32 MPa RC Column (42.5 cm x 42.5 cm) | Column | 32MPa | Concrete Rectangular | 425 | 425 | 1806.3 | 3200 | 0.58 | 1414.07 | G300E | 9401600 | 73.77 | G300E | 0 | 0
1494 | Story8 | C62 | 32 MPa RC Column (42.5 cm x 42.5 cm) | Column | 32MPa | Concrete Rectangular | 425 | 425 | 1806.3 | 3200 | 0.58 | 1414.07 | G300E | 9420800 | 73.92 | G300E | 0 | 0
1495 | Story8 | C63 | 32 MPa RC Column (42.5 cm x 42.5 cm) | Column | 32MPa | Concrete Rectangular | 425 | 425 | 1806.3 | 3200 | 0.58 | 1414.07 | G300E | 6898133.33 | 54.13 | G300E | 0 | 0
1496 | Story8 | C64 | 32 MPa RC Column (42.5 cm x 42.5 cm) | Column | 32MPa | Concrete Rectangular | 425 | 425 | 1806.3 | 3250 | 0.59 | 1436.16 | G300E | 5869500 | 46.05 | G300E | 0 | 0
1497 | Story8 | C7 | 32 MPa RC Column (42.5 cm x 42.5 cm) | Column | 32MPa | Concrete Rectangular | 425 | 425 | 1806.3 | 3200 | 0.58 | 1414.07 | G300E | 6901333.33 | 54.15 | G300E | 0 | 0
1498 | Story8 | C8 | 32 MPa RC Column (42.5 cm x 42.5 cm) | Column | 32MPa | Concrete Rectangular | 425 | 425 | 1806.3 | 3250 | 0.59 | 1436.16 | G300E | 5869500 | 46.05 | G300E | 0 | 0
1499 | Story8 | C9 | 32 MPa RC Column (42.5 cm x 42.5 cm) | Column | 32MPa | Concrete Rectangular | 425 | 425 | 1806.3 | 3200 | 0.58 | 1414.07 | G300E | 6773333.33 | 53.15 | G300E | 0 | 0
1500 | Story9 | C1 | 32 MPa RC Column (40 cm x 40 cm) | Column | 32MPa | Concrete Rectangular | 400 | 400 | 1600 | 3250 | 0.52 | 1272.17 | G300E | 5200000 | 40.8 | G300E | 0 | 0
1501 | Story9 | C10 | 32 MPa RC Column (40 cm x 40 cm) | Column | 32MPa | Concrete Rectangular | 400 | 400 | 1600 | 3175 | 0.51 | 1242.81 | G300E | 35809766.67 | 280.98 | G300E | 0 | 0
1502 | Story9 | C11 | 32 MPa RC Column (40 cm x 40 cm) | Column | 32MPa | Concrete Rectangular | 400 | 400 | 1600 | 3175 | 0.51 | 1242.81 | G300E | 38954075 | 305.65 | G300E | 0 | 0
1503 | Story9 | C12 | 32 MPa RC Column (40 cm x 40 cm) | Column | 32MPa | Concrete Rectangular | 400 | 400 | 1600 | 3175 | 0.51 | 1242.81 | G300E | 37813191.67 | 296.7 | G300E | 0 | 0
1504 | Story9 | C13 | 32 MPa RC Column (40 cm x 40 cm) | Column | 32MPa | Concrete Rectangular | 400 | 400 | 1600 | 3175 | 0.51 | 1242.81 | G300E | 37853408.33 | 297.01 | G300E | 0 | 0
1505 | Story9 | C14 | 32 MPa RC Column (40 cm x 40 cm) | Column | 32MPa | Concrete Rectangular | 400 | 400 | 1600 | 3175 | 0.51 | 1242.81 | G300E | 38999583.33 | 306.01 | G300E | 0 | 0
1506 | Story9 | C15 | 32 MPa RC Column (40 cm x 40 cm) | Column | 32MPa | Concrete Rectangular | 400 | 400 | 1600 | 3175 | 0.51 | 1242.81 | G300E | 35626675 | 279.54 | G300E | 0 | 0
1507 | Story9 | C16 | 32 MPa RC Column (40 cm x 40 cm) | Column | 32MPa | Concrete Rectangular | 400 | 400 | 1600 | 3175 | 0.51 | 1242.81 | G300E | 10138833.33 | 79.55 | G300E | 0 | 0
1508 | Story9 | C17 | 32 MPa RC Column (40 cm x 40 cm) | Column | 32MPa | Concrete Rectangular | 400 | 400 | 1600 | 3175 | 0.51 | 1242.81 | G300E | 12639675 | 99.18 | G300E | 0 | 0
1509 | Story9 | C18 | 32 MPa RC Column (40 cm x 40 cm) | Column | 32MPa | Concrete Rectangular | 400 | 400 | 1600 | 3175 | 0.51 | 1242.81 | G300E | 38955133.33 | 305.66 | G300E | 0 | 0
1510 | Story9 | C19 | 32 MPa RC Column (40 cm x 40 cm) | Column | 32MPa | Concrete Rectangular | 400 | 400 | 1600 | 3175 | 0.51 | 1242.81 | G300E | 37748633.33 | 296.19 | G300E | 0 | 0
1511 | Story9 | C2 | 32 MPa RC Column (40 cm x 40 cm) | Column | 32MPa | Concrete Rectangular | 400 | 400 | 1600 | 3175 | 0.51 | 1242.81 | G300E | 10016066.67 | 78.59 | G300E | 0 | 0
1512 | Story9 | C20 | 32 MPa RC Column (40 cm x 40 cm) | Column | 32MPa | Concrete Rectangular | 400 | 400 | 1600 | 3175 | 0.51 | 1242.81 | G300E | 23153158.33 | 181.67 | G300E | 0 | 0
1513 | Story9 | C21 | 32 MPa RC Column (40 cm x 40 cm) | Column | 32MPa | Concrete Rectangular | 400 | 400 | 1600 | 3175 | 0.51 | 1242.81 | G300E | 23297091.67 | 182.8 | G300E | 0 | 0
1514 | Story9 | C22 | 32 MPa RC Column (40 cm x 40 cm) | Column | 32MPa | Concrete Rectangular | 400 | 400 | 1600 | 3175 | 0.51 | 1242.81 | G300E | 37546491.67 | 294.6 | G300E | 0 | 0
1515 | Story9 | C23 | 32 MPa RC Column (40 cm x 40 cm) | Column | 32MPa | Concrete Rectangular | 400 | 400 | 1600 | 3175 | 0.51 | 1242.81 | G300E | 38999583.33 | 306.01 | G300E | 0 | 0
1516 | Story9 | C24 | 32 MPa RC Column (40 cm x 40 cm) | Column | 32MPa | Concrete Rectangular | 400 | 400 | 1600 | 3175 | 0.51 | 1242.81 | G300E | 12687300 | 99.55 | G300E | 0 | 0
1517 | Story9 | C25 | 32 MPa RC Column (40 cm x 40 cm) | Column | 32MPa | Concrete Rectangular | 400 | 400 | 1600 | 3175 | 0.51 | 1242.81 | G300E | 12656608.33 | 99.31 | G300E | 0 | 0
1518 | Story9 | C26 | 32 MPa RC Column (40 cm x 40 cm) | Column | 32MPa | Concrete Rectangular | 400 | 400 | 1600 | 3175 | 0.51 | 1242.81 | G300E | 37814250 | 296.7 | G300E | 0 | 0
1519 | Story9 | C27 | 32 MPa RC Column (40 cm x 40 cm) | Column | 32MPa | Concrete Rectangular | 400 | 400 | 1600 | 3175 | 0.51 | 1242.81 | G300E | 23154216.67 | 181.68 | G300E | 0 | 0
1520 | Story9 | C3 | 32 MPa RC Column (40 cm x 40 cm) | Column | 32MPa | Concrete Rectangular | 400 | 400 | 1600 | 3175 | 0.51 | 1242.81 | G300E | 12635441.67 | 99.14 | G300E | 0 | 0
1521 | Story9 | C30 | 32 MPa RC Column (40 cm x 40 cm) | Column | 32MPa | Concrete Rectangular | 400 | 400 | 1600 | 3175 | 0.51 | 1242.81 | G300E | 23327783.33 | 183.04 | G300E | 0 | 0
1522 | Story9 | C31 | 32 MPa RC Column (40 cm x 40 cm) | Column | 32MPa | Concrete Rectangular | 400 | 400 | 1600 | 3175 | 0.51 | 1242.81 | G300E | 37866108.33 | 297.11 | G300E | 0 | 0
1523 | Story9 | C32 | 32 MPa RC Column (40 cm x 40 cm) | Column | 32MPa | Concrete Rectangular | 400 | 400 | 1600 | 3175 | 0.51 | 1242.81 | G300E | 12666133.33 | 99.38 | G300E | 0 | 0
1524 | Story9 | C33 | 32 MPa RC Column (40 cm x 40 cm) | Column | 32MPa | Concrete Rectangular | 400 | 400 | 1600 | 3175 | 0.51 | 1242.81 | G300E | 12669308.33 | 99.41 | G300E | 0 | 0
1525 | Story9 | C34 | 32 MPa RC Column (40 cm x 40 cm) | Column | 32MPa | Concrete Rectangular | 400 | 400 | 1600 | 3175 | 0.51 | 1242.81 | G300E | 37852350 | 297 | G300E | 0 | 0
1526 | Story9 | C35 | 32 MPa RC Column (40 cm x 40 cm) | Column | 32MPa | Concrete Rectangular | 400 | 400 | 1600 | 3175 | 0.51 | 1242.81 | G300E | 23293916.67 | 182.77 | G300E | 0 | 0
1527 | Story9 | C38 | 32 MPa RC Column (40 cm x 40 cm) | Column | 32MPa | Concrete Rectangular | 400 | 400 | 1600 | 3175 | 0.51 | 1242.81 | G300E | 23325666.67 | 183.02 | G300E | 0 | 0
1528 | Story9 | C39 | 32 MPa RC Column (40 cm x 40 cm) | Column | 32MPa | Concrete Rectangular | 400 | 400 | 1600 | 3175 | 0.51 | 1242.81 | G300E | 37866108.33 | 297.11 | G300E | 0 | 0
1529 | Story9 | C4 | 32 MPa RC Column (40 cm x 40 cm) | Column | 32MPa | Concrete Rectangular | 400 | 400 | 1600 | 3175 | 0.51 | 1242.81 | G300E | 12656608.33 | 99.31 | G300E | 0 | 0
1530 | Story9 | C40 | 32 MPa RC Column (40 cm x 40 cm) | Column | 32MPa | Concrete Rectangular | 400 | 400 | 1600 | 3175 | 0.51 | 1242.81 | G300E | 12666133.33 | 99.38 | G300E | 0 | 0
1531 | Story9 | C41 | 32 MPa RC Column (40 cm x 40 cm) | Column | 32MPa | Concrete Rectangular | 400 | 400 | 1600 | 3175 | 0.51 | 1242.81 | G300E | 12691533.33 | 99.58 | G300E | 0 | 0
1532 | Story9 | C42 | 32 MPa RC Column (40 cm x 40 cm) | Column | 32MPa | Concrete Rectangular | 400 | 400 | 1600 | 3175 | 0.51 | 1242.81 | G300E | 38999583.33 | 306.01 | G300E | 0 | 0
1533 | Story9 | C43 | 32 MPa RC Column (40 cm x 40 cm) | Column | 32MPa | Concrete Rectangular | 400 | 400 | 1600 | 3175 | 0.51 | 1242.81 | G300E | 37546491.67 | 294.6 | G300E | 0 | 0
1534 | Story9 | C44 | 32 MPa RC Column (40 cm x 40 cm) | Column | 32MPa | Concrete Rectangular | 400 | 400 | 1600 | 3175 | 0.51 | 1242.81 | G300E | 23326725 | 183.03 | G300E | 0 | 0
1535 | Story9 | C45 | 32 MPa RC Column (40 cm x 40 cm) | Column | 32MPa | Concrete Rectangular | 400 | 400 | 1600 | 3175 | 0.51 | 1242.81 | G300E | 23325666.67 | 183.02 | G300E | 0 | 0
1536 | Story9 | C46 | 32 MPa RC Column (40 cm x 40 cm) | Column | 32MPa | Concrete Rectangular | 400 | 400 | 1600 | 3175 | 0.51 | 1242.81 | G300E | 37546491.67 | 294.6 | G300E | 0 | 0
1537 | Story9 | C47 | 32 MPa RC Column (40 cm x 40 cm) | Column | 32MPa | Concrete Rectangular | 400 | 400 | 1600 | 3175 | 0.51 | 1242.81 | G300E | 38999583.33 | 306.01 | G300E | 0 | 0
1538 | Story9 | C48 | 32 MPa RC Column (40 cm x 40 cm) | Column | 32MPa | Concrete Rectangular | 400 | 400 | 1600 | 3175 | 0.51 | 1242.81 | G300E | 12687300 | 99.55 | G300E | 0 | 0
1539 | Story9 | C49 | 32 MPa RC Column (40 cm x 40 cm) | Column | 32MPa | Concrete Rectangular | 400 | 400 | 1600 | 3175 | 0.51 | 1242.81 | G300E | 10142008.33 | 79.58 | G300E | 0 | 0
1540 | Story9 | C5 | 32 MPa RC Column (40 cm x 40 cm) | Column | 32MPa | Concrete Rectangular | 400 | 400 | 1600 | 3175 | 0.51 | 1242.81 | G300E | 12669308.33 | 99.41 | G300E | 0 | 0
1541 | Story9 | C50 | 32 MPa RC Column (40 cm x 40 cm) | Column | 32MPa | Concrete Rectangular | 400 | 400 | 1600 | 3175 | 0.51 | 1242.81 | G300E | 35626675 | 279.54 | G300E | 0 | 0
1542 | Story9 | C51 | 32 MPa RC Column (40 cm x 40 cm) | Column | 32MPa | Concrete Rectangular | 400 | 400 | 1600 | 3175 | 0.51 | 1242.81 | G300E | 38999583.33 | 306.01 | G300E | 0 | 0
1543 | Story9 | C52 | 32 MPa RC Column (40 cm x 40 cm) | Column | 32MPa | Concrete Rectangular | 400 | 400 | 1600 | 3175 | 0.51 | 1242.81 | G300E | 37866108.33 | 297.11 | G300E | 0 | 0
1544 | Story9 | C53 | 32 MPa RC Column (40 cm x 40 cm) | Column | 32MPa | Concrete Rectangular | 400 | 400 | 1600 | 3175 | 0.51 | 1242.81 | G300E | 37866108.33 | 297.11 | G300E | 0 | 0
1545 | Story9 | C54 | 32 MPa RC Column (40 cm x 40 cm) | Column | 32MPa | Concrete Rectangular | 400 | 400 | 1600 | 3175 | 0.51 | 1242.81 | G300E | 38999583.33 | 306.01 | G300E | 0 | 0
1546 | Story9 | C55 | 32 MPa RC Column (40 cm x 40 cm) | Column | 32MPa | Concrete Rectangular | 400 | 400 | 1600 | 3175 | 0.51 | 1242.81 | G300E | 35626675 | 279.54 | G300E | 0 | 0
1547 | Story9 | C56 | 32 MPa RC Column (40 cm x 40 cm) | Column | 32MPa | Concrete Rectangular | 400 | 400 | 1600 | 3175 | 0.51 | 1242.81 | G300E | 10138833.33 | 79.55 | G300E | 0 | 0
1548 | Story9 | C57 | 32 MPa RC Column (40 cm x 40 cm) | Column | 32MPa | Concrete Rectangular | 400 | 400 | 1600 | 3250 | 0.52 | 1272.17 | G300E | 5200000 | 40.8 | G300E | 0 | 0
1549 | Story9 | C58 | 32 MPa RC Column (40 cm x 40 cm) | Column | 32MPa | Concrete Rectangular | 400 | 400 | 1600 | 3175 | 0.51 | 1242.81 | G300E | 10138833.33 | 79.55 | G300E | 0 | 0
1550 | Story9 | C59 | 32 MPa RC Column (40 cm x 40 cm) | Column | 32MPa | Concrete Rectangular | 400 | 400 | 1600 | 3175 | 0.51 | 1242.81 | G300E | 12687300 | 99.55 | G300E | 0 | 0
1551 | Story9 | C6 | 32 MPa RC Column (40 cm x 40 cm) | Column | 32MPa | Concrete Rectangular | 400 | 400 | 1600 | 3175 | 0.51 | 1242.81 | G300E | 12691533.33 | 99.58 | G300E | 0 | 0
1552 | Story9 | C60 | 32 MPa RC Column (40 cm x 40 cm) | Column | 32MPa | Concrete Rectangular | 400 | 400 | 1600 | 3175 | 0.51 | 1242.81 | G300E | 12666133.33 | 99.38 | G300E | 0 | 0
1553 | Story9 | C61 | 32 MPa RC Column (40 cm x 40 cm) | Column | 32MPa | Concrete Rectangular | 400 | 400 | 1600 | 3175 | 0.51 | 1242.81 | G300E | 12666133.33 | 99.38 | G300E | 0 | 0
1554 | Story9 | C62 | 32 MPa RC Column (40 cm x 40 cm) | Column | 32MPa | Concrete Rectangular | 400 | 400 | 1600 | 3175 | 0.51 | 1242.81 | G300E | 12687300 | 99.55 | G300E | 0 | 0
1555 | Story9 | C63 | 32 MPa RC Column (40 cm x 40 cm) | Column | 32MPa | Concrete Rectangular | 400 | 400 | 1600 | 3175 | 0.51 | 1242.81 | G300E | 10138833.33 | 79.55 | G300E | 0 | 0
1556 | Story9 | C64 | 32 MPa RC Column (40 cm x 40 cm) | Column | 32MPa | Concrete Rectangular | 400 | 400 | 1600 | 3250 | 0.52 | 1272.17 | G300E | 5200000 | 40.8 | G300E | 0 | 0
1557 | Story9 | C7 | 32 MPa RC Column (40 cm x 40 cm) | Column | 32MPa | Concrete Rectangular | 400 | 400 | 1600 | 3175 | 0.51 | 1242.81 | G300E | 10142008.33 | 79.58 | G300E | 0 | 0
1558 | Story9 | C8 | 32 MPa RC Column (40 cm x 40 cm) | Column | 32MPa | Concrete Rectangular | 400 | 400 | 1600 | 3250 | 0.52 | 1272.17 | G300E | 5200000 | 40.8 | G300E | 0 | 0
1559 | Story9 | C9 | 32 MPa RC Column (40 cm x 40 cm) | Column | 32MPa | Concrete Rectangular | 400 | 400 | 1600 | 3175 | 0.51 | 1242.81 | G300E | 10024533.33 | 78.66 | G300E | 0 | 0

## Walls
| Story | Label | Section | Structural_Element_Type | Material | Width_(mm) | Depth_(mm) | Area_(cm^2) | Length_(mm) | Volume_(m^3) | Mass_(kg) | Long._Rebar_Material | Long._Rebar_Volume_(mm^3) | Long._Rebar_Mass_(kg) | Tran._Rebar_Material | Tran._Rebar_Volume_(mm^3) | Tran._Rebar_Mass_(kg)
0 | Story1 | P1 | RC Wall - 750 mm (40 MPa) | Wall | 32MPa | 4800 | 750 | 36000 | 3500 | 12.6 | 30825.69 | G300E | 224910000 | 1764.73 | G300E | 31500000 | 247.16
1 | Story1 | P2 | RC Wall - 750 mm (40 MPa) | Wall | 32MPa | 4800 | 750 | 36000 | 3500 | 12.6 | 30825.69 | G300E | 224910000 | 1764.73 | G300E | 31500000 | 247.16
2 | Story1 | P3 | RC Wall - 750 mm (40 MPa) | Wall | 32MPa | 4800 | 750 | 36000 | 3500 | 12.6 | 30825.69 | G300E | 224910000 | 1764.73 | G300E | 31500000 | 247.16
3 | Story1 | P4 | RC Wall - 750 mm (40 MPa) | Wall | 32MPa | 4800 | 750 | 36000 | 3500 | 12.6 | 30825.69 | G300E | 224910000 | 1764.73 | G300E | 31500000 | 247.16
4 | Story10 | P1 | RC Wall - 750 mm (40 MPa) | Wall | 32MPa | 4800 | 750 | 36000 | 3500 | 12.6 | 30825.69 | G300E | 31500000 | 247.16 | G300E | 31500000 | 247.16
5 | Story10 | P2 | RC Wall - 750 mm (40 MPa) | Wall | 32MPa | 4800 | 750 | 36000 | 3500 | 12.6 | 30825.69 | G300E | 31500000 | 247.16 | G300E | 31500000 | 247.16
6 | Story10 | P3 | RC Wall - 750 mm (40 MPa) | Wall | 32MPa | 4800 | 750 | 36000 | 3500 | 12.6 | 30825.69 | G300E | 31500000 | 247.16 | G300E | 31500000 | 247.16
7 | Story10 | P4 | RC Wall - 750 mm (40 MPa) | Wall | 32MPa | 4800 | 750 | 36000 | 3500 | 12.6 | 30825.69 | G300E | 31500000 | 247.16 | G300E | 31500000 | 247.16
8 | Story11 | P1 | RC Wall - 750 mm (40 MPa) | Wall | 32MPa | 4800 | 750 | 36000 | 3500 | 12.6 | 30825.69 | G300E | 31500000 | 247.16 | G300E | 31500000 | 247.16
9 | Story11 | P2 | RC Wall - 750 mm (40 MPa) | Wall | 32MPa | 4800 | 750 | 36000 | 3500 | 12.6 | 30825.69 | G300E | 31500000 | 247.16 | G300E | 31500000 | 247.16
10 | Story11 | P3 | RC Wall - 750 mm (40 MPa) | Wall | 32MPa | 4800 | 750 | 36000 | 3500 | 12.6 | 30825.69 | G300E | 31500000 | 247.16 | G300E | 31500000 | 247.16
11 | Story11 | P4 | RC Wall - 750 mm (40 MPa) | Wall | 32MPa | 4800 | 750 | 36000 | 3500 | 12.6 | 30825.69 | G300E | 31500000 | 247.16 | G300E | 31500000 | 247.16
12 | Story12 | P1 | RC Wall - 750 mm (40 MPa) | Wall | 32MPa | 4800 | 750 | 36000 | 3500 | 12.6 | 30825.69 | G300E | 31500000 | 247.16 | G300E | 31500000 | 247.16
13 | Story12 | P2 | RC Wall - 750 mm (40 MPa) | Wall | 32MPa | 4800 | 750 | 36000 | 3500 | 12.6 | 30825.69 | G300E | 31500000 | 247.16 | G300E | 31500000 | 247.16
14 | Story12 | P3 | RC Wall - 750 mm (40 MPa) | Wall | 32MPa | 4800 | 750 | 36000 | 3500 | 12.6 | 30825.69 | G300E | 31500000 | 247.16 | G300E | 31500000 | 247.16
15 | Story12 | P4 | RC Wall - 750 mm (40 MPa) | Wall | 32MPa | 4800 | 750 | 36000 | 3500 | 12.6 | 30825.69 | G300E | 31500000 | 247.16 | G300E | 31500000 | 247.16
16 | Story13 | P1 | RC Wall - 750 mm (40 MPa) | Wall | 32MPa | 4800 | 750 | 36000 | 3500 | 12.6 | 30825.69 | G300E | 31500000 | 247.16 | G300E | 31500000 | 247.16
17 | Story13 | P2 | RC Wall - 750 mm (40 MPa) | Wall | 32MPa | 4800 | 750 | 36000 | 3500 | 12.6 | 30825.69 | G300E | 31500000 | 247.16 | G300E | 31500000 | 247.16
18 | Story13 | P3 | RC Wall - 750 mm (40 MPa) | Wall | 32MPa | 4800 | 750 | 36000 | 3500 | 12.6 | 30825.69 | G300E | 31500000 | 247.16 | G300E | 31500000 | 247.16
19 | Story13 | P4 | RC Wall - 750 mm (40 MPa) | Wall | 32MPa | 4800 | 750 | 36000 | 3500 | 12.6 | 30825.69 | G300E | 31500000 | 247.16 | G300E | 31500000 | 247.16
20 | Story14 | P1 | RC Wall - 750 mm (40 MPa) | Wall | 32MPa | 4800 | 750 | 36000 | 3500 | 12.6 | 30825.69 | G300E | 31500000 | 247.16 | G300E | 31500000 | 247.16
21 | Story14 | P2 | RC Wall - 750 mm (40 MPa) | Wall | 32MPa | 4800 | 750 | 36000 | 3500 | 12.6 | 30825.69 | G300E | 31500000 | 247.16 | G300E | 31500000 | 247.16
22 | Story14 | P3 | RC Wall - 750 mm (40 MPa) | Wall | 32MPa | 4800 | 750 | 36000 | 3500 | 12.6 | 30825.69 | G300E | 31500000 | 247.16 | G300E | 31500000 | 247.16
23 | Story14 | P4 | RC Wall - 750 mm (40 MPa) | Wall | 32MPa | 4800 | 750 | 36000 | 3500 | 12.6 | 30825.69 | G300E | 31500000 | 247.16 | G300E | 31500000 | 247.16
24 | Story15 | P1 | RC Wall - 750 mm (40 MPa) | Wall | 32MPa | 4800 | 750 | 36000 | 3500 | 12.6 | 30825.69 | G300E | 31500000 | 247.16 | G300E | 31500000 | 247.16
25 | Story15 | P2 | RC Wall - 750 mm (40 MPa) | Wall | 32MPa | 4800 | 750 | 36000 | 3500 | 12.6 | 30825.69 | G300E | 31500000 | 247.16 | G300E | 31500000 | 247.16
26 | Story15 | P3 | RC Wall - 750 mm (40 MPa) | Wall | 32MPa | 4800 | 750 | 36000 | 3500 | 12.6 | 30825.69 | G300E | 31500000 | 247.16 | G300E | 31500000 | 247.16
27 | Story15 | P4 | RC Wall - 750 mm (40 MPa) | Wall | 32MPa | 4800 | 750 | 36000 | 3500 | 12.6 | 30825.69 | G300E | 31500000 | 247.16 | G300E | 31500000 | 247.16
28 | Story16 | P1 | RC Wall - 750 mm (40 MPa) | Wall | 32MPa | 4800 | 750 | 36000 | 3500 | 12.6 | 30825.69 | G300E | 31500000 | 247.16 | G300E | 31500000 | 247.16
29 | Story16 | P2 | RC Wall - 750 mm (40 MPa) | Wall | 32MPa | 4800 | 750 | 36000 | 3500 | 12.6 | 30825.69 | G300E | 31500000 | 247.16 | G300E | 31500000 | 247.16
30 | Story16 | P3 | RC Wall - 750 mm (40 MPa) | Wall | 32MPa | 4800 | 750 | 36000 | 3500 | 12.6 | 30825.69 | G300E | 31500000 | 247.16 | G300E | 31500000 | 247.16
31 | Story16 | P4 | RC Wall - 750 mm (40 MPa) | Wall | 32MPa | 4800 | 750 | 36000 | 3500 | 12.6 | 30825.69 | G300E | 31500000 | 247.16 | G300E | 31500000 | 247.16
32 | Story17 | P1 | RC Wall - 750 mm (40 MPa) | Wall | 32MPa | 4800 | 750 | 36000 | 3500 | 12.6 | 30825.69 | G300E | 31500000 | 247.16 | G300E | 31500000 | 247.16
33 | Story17 | P2 | RC Wall - 750 mm (40 MPa) | Wall | 32MPa | 4800 | 750 | 36000 | 3500 | 12.6 | 30825.69 | G300E | 31500000 | 247.16 | G300E | 31500000 | 247.16
34 | Story17 | P3 | RC Wall - 750 mm (40 MPa) | Wall | 32MPa | 4800 | 750 | 36000 | 3500 | 12.6 | 30825.69 | G300E | 31500000 | 247.16 | G300E | 31500000 | 247.16
35 | Story17 | P4 | RC Wall - 750 mm (40 MPa) | Wall | 32MPa | 4800 | 750 | 36000 | 3500 | 12.6 | 30825.69 | G300E | 31500000 | 247.16 | G300E | 31500000 | 247.16
36 | Story18 | P1 | RC Wall - 750 mm (40 MPa) | Wall | 32MPa | 4800 | 750 | 36000 | 3500 | 12.6 | 30825.69 | G300E | 31500000 | 247.16 | G300E | 31500000 | 247.16
37 | Story18 | P2 | RC Wall - 750 mm (40 MPa) | Wall | 32MPa | 4800 | 750 | 36000 | 3500 | 12.6 | 30825.69 | G300E | 31500000 | 247.16 | G300E | 31500000 | 247.16
38 | Story18 | P3 | RC Wall - 750 mm (40 MPa) | Wall | 32MPa | 4800 | 750 | 36000 | 3500 | 12.6 | 30825.69 | G300E | 31500000 | 247.16 | G300E | 31500000 | 247.16
39 | Story18 | P4 | RC Wall - 750 mm (40 MPa) | Wall | 32MPa | 4800 | 750 | 36000 | 3500 | 12.6 | 30825.69 | G300E | 31500000 | 247.16 | G300E | 31500000 | 247.16
40 | Story19 | P1 | RC Wall - 750 mm (40 MPa) | Wall | 32MPa | 4800 | 750 | 36000 | 3500 | 12.6 | 30825.69 | G300E | 31500000 | 247.16 | G300E | 31500000 | 247.16
41 | Story19 | P2 | RC Wall - 750 mm (40 MPa) | Wall | 32MPa | 4800 | 750 | 36000 | 3500 | 12.6 | 30825.69 | G300E | 31500000 | 247.16 | G300E | 31500000 | 247.16
42 | Story19 | P3 | RC Wall - 750 mm (40 MPa) | Wall | 32MPa | 4800 | 750 | 36000 | 3500 | 12.6 | 30825.69 | G300E | 31500000 | 247.16 | G300E | 31500000 | 247.16
43 | Story19 | P4 | RC Wall - 750 mm (40 MPa) | Wall | 32MPa | 4800 | 750 | 36000 | 3500 | 12.6 | 30825.69 | G300E | 31500000 | 247.16 | G300E | 31500000 | 247.16
44 | Story2 | P1 | RC Wall - 750 mm (40 MPa) | Wall | 32MPa | 4800 | 750 | 36000 | 3500 | 12.6 | 30825.69 | G300E | 194040000 | 1522.51 | G300E | 31500000 | 247.16
45 | Story2 | P2 | RC Wall - 750 mm (40 MPa) | Wall | 32MPa | 4800 | 750 | 36000 | 3500 | 12.6 | 30825.69 | G300E | 194040000 | 1522.51 | G300E | 31500000 | 247.16
46 | Story2 | P3 | RC Wall - 750 mm (40 MPa) | Wall | 32MPa | 4800 | 750 | 36000 | 3500 | 12.6 | 30825.69 | G300E | 194040000 | 1522.51 | G300E | 31500000 | 247.16
47 | Story2 | P4 | RC Wall - 750 mm (40 MPa) | Wall | 32MPa | 4800 | 750 | 36000 | 3500 | 12.6 | 30825.69 | G300E | 194040000 | 1522.51 | G300E | 31500000 | 247.16
48 | Story20 | P1 | RC Wall - 750 mm (40 MPa) | Wall | 32MPa | 4800 | 750 | 36000 | 3500 | 12.6 | 30825.69 | G300E | 31500000 | 247.16 | G300E | 31500000 | 247.16
49 | Story20 | P2 | RC Wall - 750 mm (40 MPa) | Wall | 32MPa | 4800 | 750 | 36000 | 3500 | 12.6 | 30825.69 | G300E | 31500000 | 247.16 | G300E | 31500000 | 247.16
50 | Story20 | P3 | RC Wall - 750 mm (40 MPa) | Wall | 32MPa | 4800 | 750 | 36000 | 3500 | 12.6 | 30825.69 | G300E | 31500000 | 247.16 | G300E | 31500000 | 247.16
51 | Story20 | P4 | RC Wall - 750 mm (40 MPa) | Wall | 32MPa | 4800 | 750 | 36000 | 3500 | 12.6 | 30825.69 | G300E | 31500000 | 247.16 | G300E | 31500000 | 247.16
52 | Story21 | P1 | RC Wall - 750 mm (40 MPa) | Wall | 32MPa | 4800 | 750 | 36000 | 3500 | 12.6 | 30825.69 | G300E | 31500000 | 247.16 | G300E | 31500000 | 247.16
53 | Story21 | P2 | RC Wall - 750 mm (40 MPa) | Wall | 32MPa | 4800 | 750 | 36000 | 3500 | 12.6 | 30825.69 | G300E | 31500000 | 247.16 | G300E | 31500000 | 247.16
54 | Story21 | P3 | RC Wall - 750 mm (40 MPa) | Wall | 32MPa | 4800 | 750 | 36000 | 3500 | 12.6 | 30825.69 | G300E | 31500000 | 247.16 | G300E | 31500000 | 247.16
55 | Story21 | P4 | RC Wall - 750 mm (40 MPa) | Wall | 32MPa | 4800 | 750 | 36000 | 3500 | 12.6 | 30825.69 | G300E | 31500000 | 247.16 | G300E | 31500000 | 247.16
56 | Story22 | P1 | RC Wall - 750 mm (40 MPa) | Wall | 32MPa | 4800 | 750 | 36000 | 3500 | 12.6 | 30825.69 | G300E | 31500000 | 247.16 | G300E | 31500000 | 247.16
57 | Story22 | P2 | RC Wall - 750 mm (40 MPa) | Wall | 32MPa | 4800 | 750 | 36000 | 3500 | 12.6 | 30825.69 | G300E | 31500000 | 247.16 | G300E | 31500000 | 247.16
58 | Story22 | P3 | RC Wall - 750 mm (40 MPa) | Wall | 32MPa | 4800 | 750 | 36000 | 3500 | 12.6 | 30825.69 | G300E | 31500000 | 247.16 | G300E | 31500000 | 247.16
59 | Story22 | P4 | RC Wall - 750 mm (40 MPa) | Wall | 32MPa | 4800 | 750 | 36000 | 3500 | 12.6 | 30825.69 | G300E | 31500000 | 247.16 | G300E | 31500000 | 247.16
60 | Story23 | P1 | RC Wall - 750 mm (40 MPa) | Wall | 32MPa | 4800 | 750 | 36000 | 3500 | 12.6 | 30825.69 | G300E | 31500000 | 247.16 | G300E | 31500000 | 247.16
61 | Story23 | P2 | RC Wall - 750 mm (40 MPa) | Wall | 32MPa | 4800 | 750 | 36000 | 3500 | 12.6 | 30825.69 | G300E | 31500000 | 247.16 | G300E | 31500000 | 247.16
62 | Story23 | P3 | RC Wall - 750 mm (40 MPa) | Wall | 32MPa | 4800 | 750 | 36000 | 3500 | 12.6 | 30825.69 | G300E | 31500000 | 247.16 | G300E | 31500000 | 247.16
63 | Story23 | P4 | RC Wall - 750 mm (40 MPa) | Wall | 32MPa | 4800 | 750 | 36000 | 3500 | 12.6 | 30825.69 | G300E | 31500000 | 247.16 | G300E | 31500000 | 247.16
64 | Story24 | P1 | RC Wall - 750 mm (40 MPa) | Wall | 32MPa | 4800 | 750 | 36000 | 3500 | 12.6 | 30825.69 | G300E | 31500000 | 247.16 | G300E | 31500000 | 247.16
65 | Story24 | P2 | RC Wall - 750 mm (40 MPa) | Wall | 32MPa | 4800 | 750 | 36000 | 3500 | 12.6 | 30825.69 | G300E | 31500000 | 247.16 | G300E | 31500000 | 247.16
66 | Story24 | P3 | RC Wall - 750 mm (40 MPa) | Wall | 32MPa | 4800 | 750 | 36000 | 3500 | 12.6 | 30825.69 | G300E | 31500000 | 247.16 | G300E | 31500000 | 247.16
67 | Story24 | P4 | RC Wall - 750 mm (40 MPa) | Wall | 32MPa | 4800 | 750 | 36000 | 3500 | 12.6 | 30825.69 | G300E | 31500000 | 247.16 | G300E | 31500000 | 247.16
68 | Story25 | P1 | RC Wall - 750 mm (40 MPa) | Wall | 32MPa | 4800 | 750 | 36000 | 3500 | 12.6 | 30825.69 | G300E | 31500000 | 247.16 | G300E | 31500000 | 247.16
69 | Story25 | P2 | RC Wall - 750 mm (40 MPa) | Wall | 32MPa | 4800 | 750 | 36000 | 3500 | 12.6 | 30825.69 | G300E | 31500000 | 247.16 | G300E | 31500000 | 247.16
70 | Story25 | P3 | RC Wall - 750 mm (40 MPa) | Wall | 32MPa | 4800 | 750 | 36000 | 3500 | 12.6 | 30825.69 | G300E | 31500000 | 247.16 | G300E | 31500000 | 247.16
71 | Story25 | P4 | RC Wall - 750 mm (40 MPa) | Wall | 32MPa | 4800 | 750 | 36000 | 3500 | 12.6 | 30825.69 | G300E | 31500000 | 247.16 | G300E | 31500000 | 247.16
72 | Story26 | P1 | RC Wall - 750 mm (40 MPa) | Wall | 32MPa | 4800 | 750 | 36000 | 3500 | 12.6 | 30825.69 | G300E | 31500000 | 247.16 | G300E | 31500000 | 247.16
73 | Story26 | P2 | RC Wall - 750 mm (40 MPa) | Wall | 32MPa | 4800 | 750 | 36000 | 3500 | 12.6 | 30825.69 | G300E | 31500000 | 247.16 | G300E | 31500000 | 247.16
74 | Story26 | P3 | RC Wall - 750 mm (40 MPa) | Wall | 32MPa | 4800 | 750 | 36000 | 3500 | 12.6 | 30825.69 | G300E | 31500000 | 247.16 | G300E | 31500000 | 247.16
75 | Story26 | P4 | RC Wall - 750 mm (40 MPa) | Wall | 32MPa | 4800 | 750 | 36000 | 3500 | 12.6 | 30825.69 | G300E | 31500000 | 247.16 | G300E | 31500000 | 247.16
76 | Story3 | P1 | RC Wall - 750 mm (40 MPa) | Wall | 32MPa | 4800 | 750 | 36000 | 3500 | 12.6 | 30825.69 | G300E | 162540000 | 1275.35 | G300E | 31500000 | 247.16
77 | Story3 | P2 | RC Wall - 750 mm (40 MPa) | Wall | 32MPa | 4800 | 750 | 36000 | 3500 | 12.6 | 30825.69 | G300E | 162540000 | 1275.35 | G300E | 31500000 | 247.16
78 | Story3 | P3 | RC Wall - 750 mm (40 MPa) | Wall | 32MPa | 4800 | 750 | 36000 | 3500 | 12.6 | 30825.69 | G300E | 162540000 | 1275.35 | G300E | 31500000 | 247.16
79 | Story3 | P4 | RC Wall - 750 mm (40 MPa) | Wall | 32MPa | 4800 | 750 | 36000 | 3500 | 12.6 | 30825.69 | G300E | 162540000 | 1275.35 | G300E | 31500000 | 247.16
80 | Story4 | P1 | RC Wall - 750 mm (40 MPa) | Wall | 32MPa | 4800 | 750 | 36000 | 3500 | 12.6 | 30825.69 | G300E | 140490000 | 1102.34 | G300E | 31500000 | 247.16
81 | Story4 | P2 | RC Wall - 750 mm (40 MPa) | Wall | 32MPa | 4800 | 750 | 36000 | 3500 | 12.6 | 30825.69 | G300E | 141750000 | 1112.22 | G300E | 31500000 | 247.16
82 | Story4 | P3 | RC Wall - 750 mm (40 MPa) | Wall | 32MPa | 4800 | 750 | 36000 | 3500 | 12.6 | 30825.69 | G300E | 141750000 | 1112.22 | G300E | 31500000 | 247.16
83 | Story4 | P4 | RC Wall - 750 mm (40 MPa) | Wall | 32MPa | 4800 | 750 | 36000 | 3500 | 12.6 | 30825.69 | G300E | 141750000 | 1112.22 | G300E | 31500000 | 247.16
84 | Story5 | P1 | RC Wall - 750 mm (40 MPa) | Wall | 32MPa | 4800 | 750 | 36000 | 3500 | 12.6 | 30825.69 | G300E | 112770000 | 884.84 | G300E | 31500000 | 247.16
85 | Story5 | P2 | RC Wall - 750 mm (40 MPa) | Wall | 32MPa | 4800 | 750 | 36000 | 3500 | 12.6 | 30825.69 | G300E | 112770000 | 884.84 | G300E | 31500000 | 247.16
86 | Story5 | P3 | RC Wall - 750 mm (40 MPa) | Wall | 32MPa | 4800 | 750 | 36000 | 3500 | 12.6 | 30825.69 | G300E | 112770000 | 884.84 | G300E | 31500000 | 247.16
87 | Story5 | P4 | RC Wall - 750 mm (40 MPa) | Wall | 32MPa | 4800 | 750 | 36000 | 3500 | 12.6 | 30825.69 | G300E | 112770000 | 884.84 | G300E | 31500000 | 247.16
88 | Story6 | P1 | RC Wall - 750 mm (40 MPa) | Wall | 32MPa | 4800 | 750 | 36000 | 3500 | 12.6 | 30825.69 | G300E | 96390000 | 756.31 | G300E | 31500000 | 247.16
89 | Story6 | P2 | RC Wall - 750 mm (40 MPa) | Wall | 32MPa | 4800 | 750 | 36000 | 3500 | 12.6 | 30825.69 | G300E | 96390000 | 756.31 | G300E | 31500000 | 247.16
90 | Story6 | P3 | RC Wall - 750 mm (40 MPa) | Wall | 32MPa | 4800 | 750 | 36000 | 3500 | 12.6 | 30825.69 | G300E | 96390000 | 756.31 | G300E | 31500000 | 247.16
91 | Story6 | P4 | RC Wall - 750 mm (40 MPa) | Wall | 32MPa | 4800 | 750 | 36000 | 3500 | 12.6 | 30825.69 | G300E | 96390000 | 756.31 | G300E | 31500000 | 247.16
92 | Story7 | P1 | RC Wall - 750 mm (40 MPa) | Wall | 32MPa | 4800 | 750 | 36000 | 3500 | 12.6 | 30825.69 | G300E | 76230000 | 598.13 | G300E | 31500000 | 247.16
93 | Story7 | P2 | RC Wall - 750 mm (40 MPa) | Wall | 32MPa | 4800 | 750 | 36000 | 3500 | 12.6 | 30825.69 | G300E | 76230000 | 598.13 | G300E | 31500000 | 247.16
94 | Story7 | P3 | RC Wall - 750 mm (40 MPa) | Wall | 32MPa | 4800 | 750 | 36000 | 3500 | 12.6 | 30825.69 | G300E | 76230000 | 598.13 | G300E | 31500000 | 247.16
95 | Story7 | P4 | RC Wall - 750 mm (40 MPa) | Wall | 32MPa | 4800 | 750 | 36000 | 3500 | 12.6 | 30825.69 | G300E | 76230000 | 598.13 | G300E | 31500000 | 247.16
96 | Story8 | P1 | RC Wall - 750 mm (40 MPa) | Wall | 32MPa | 4800 | 750 | 36000 | 3500 | 12.6 | 30825.69 | G300E | 59220000 | 464.66 | G300E | 31500000 | 247.16
97 | Story8 | P2 | RC Wall - 750 mm (40 MPa) | Wall | 32MPa | 4800 | 750 | 36000 | 3500 | 12.6 | 30825.69 | G300E | 59220000 | 464.66 | G300E | 31500000 | 247.16
98 | Story8 | P3 | RC Wall - 750 mm (40 MPa) | Wall | 32MPa | 4800 | 750 | 36000 | 3500 | 12.6 | 30825.69 | G300E | 59220000 | 464.66 | G300E | 31500000 | 247.16
99 | Story8 | P4 | RC Wall - 750 mm (40 MPa) | Wall | 32MPa | 4800 | 750 | 36000 | 3500 | 12.6 | 30825.69 | G300E | 59220000 | 464.66 | G300E | 31500000 | 247.16
100 | Story9 | P1 | RC Wall - 750 mm (40 MPa) | Wall | 32MPa | 4800 | 750 | 36000 | 3500 | 12.6 | 30825.69 | G300E | 44730000 | 350.97 | G300E | 31500000 | 247.16
101 | Story9 | P2 | RC Wall - 750 mm (40 MPa) | Wall | 32MPa | 4800 | 750 | 36000 | 3500 | 12.6 | 30825.69 | G300E | 44730000 | 350.97 | G300E | 31500000 | 247.16
102 | Story9 | P3 | RC Wall - 750 mm (40 MPa) | Wall | 32MPa | 4800 | 750 | 36000 | 3500 | 12.6 | 30825.69 | G300E | 44730000 | 350.97 | G300E | 31500000 | 247.16
103 | Story9 | P4 | RC Wall - 750 mm (40 MPa) | Wall | 32MPa | 4800 | 750 | 36000 | 3500 | 12.6 | 30825.69 | G300E | 44730000 | 350.97 | G300E | 31500000 | 247.16

## Slabs
| Story | Label | Section | Structural_Element_Type | Material | Length_(mm) | Width_(mm) | Depth_(mm) | Area_(cm^2) | Volume_(m^3) | Mass_(kg) | Long._Rebar_Material | Long._Rebar_Volume_(mm^3) | Long._Rebar_Mass_(kg) | Tran._Rebar_Material | Tran._Rebar_Volume_(mm^3) | Tran._Rebar_Mass_(kg)
0 | Story1 | F1 | Slab1 | Slab | 32MPa | 33600 | 33600 | 110 | 36960 | 124.19 | 303817.98 | G300E | 992016827.59 | 7783.73 | G300E | 0 | 0
1 | Story10 | F1 | Slab1 | Slab | 32MPa | 33600 | 33600 | 110 | 36960 | 124.19 | 303817.98 | G300E | 1055177875.86 | 8279.32 | G300E | 0 | 0
2 | Story11 | F1 | Slab1 | Slab | 32MPa | 33600 | 33600 | 110 | 36960 | 124.19 | 303817.98 | G300E | 1061794758.62 | 8331.24 | G300E | 0 | 0
3 | Story12 | F1 | Slab1 | Slab | 32MPa | 33600 | 33600 | 110 | 36960 | 124.19 | 303817.98 | G300E | 1065340137.93 | 8359.05 | G300E | 0 | 0
4 | Story13 | F1 | Slab1 | Slab | 32MPa | 33600 | 33600 | 110 | 36960 | 124.19 | 303817.98 | G300E | 1067302841.38 | 8374.45 | G300E | 0 | 0
5 | Story14 | F1 | Slab1 | Slab | 32MPa | 33600 | 33600 | 110 | 36960 | 124.19 | 303817.98 | G300E | 1067785986.21 | 8378.25 | G300E | 0 | 0
6 | Story15 | F1 | Slab1 | Slab | 32MPa | 33600 | 33600 | 110 | 36960 | 124.19 | 303817.98 | G300E | 1066985379.31 | 8371.96 | G300E | 0 | 0
7 | Story16 | F1 | Slab1 | Slab | 32MPa | 33600 | 33600 | 110 | 36960 | 124.19 | 303817.98 | G300E | 1064832662.07 | 8355.07 | G300E | 0 | 0
8 | Story17 | F1 | Slab1 | Slab | 32MPa | 33600 | 33600 | 110 | 36960 | 124.19 | 303817.98 | G300E | 1061519006.9 | 8329.07 | G300E | 0 | 0
9 | Story18 | F1 | Slab1 | Slab | 32MPa | 33600 | 33600 | 110 | 36960 | 124.19 | 303817.98 | G300E | 1058065158.62 | 8301.97 | G300E | 0 | 0
10 | Story19 | F1 | Slab1 | Slab | 32MPa | 33600 | 33600 | 110 | 36960 | 124.19 | 303817.98 | G300E | 1051657986.21 | 8251.7 | G300E | 0 | 0
11 | Story2 | F1 | Slab1 | Slab | 32MPa | 33600 | 33600 | 110 | 36960 | 124.19 | 303817.98 | G300E | 1004557737.93 | 7882.13 | G300E | 0 | 0
12 | Story20 | F1 | Slab1 | Slab | 32MPa | 33600 | 33600 | 110 | 36960 | 124.19 | 303817.98 | G300E | 1062429682.76 | 8336.22 | G300E | 0 | 0
13 | Story21 | F1 | Slab1 | Slab | 32MPa | 33600 | 33600 | 110 | 36960 | 124.19 | 303817.98 | G300E | 1053242979.31 | 8264.14 | G300E | 0 | 0
14 | Story22 | F1 | Slab1 | Slab | 32MPa | 33600 | 33600 | 110 | 36960 | 124.19 | 303817.98 | G300E | 1047300413.79 | 8217.51 | G300E | 0 | 0
15 | Story23 | F1 | Slab1 | Slab | 32MPa | 33600 | 33600 | 110 | 36960 | 124.19 | 303817.98 | G300E | 1039896827.59 | 8159.42 | G300E | 0 | 0
16 | Story24 | F1 | Slab1 | Slab | 32MPa | 33600 | 33600 | 110 | 36960 | 124.19 | 303817.98 | G300E | 1055248551.72 | 8279.87 | G300E | 0 | 0
17 | Story25 | F1 | Slab1 | Slab | 32MPa | 33600 | 33600 | 110 | 36960 | 124.19 | 303817.98 | G300E | 1075670400 | 8440.11 | G300E | 0 | 0
18 | Story26 | F1 | Slab1 | Slab | 32MPa | 33600 | 33600 | 110 | 36960 | 124.19 | 303817.98 | G300E | 2096236800 | 16447.85 | G300E | 0 | 0
19 | Story3 | F1 | Slab1 | Slab | 32MPa | 33600 | 33600 | 110 | 36960 | 124.19 | 303817.98 | G300E | 989382124.14 | 7763.06 | G300E | 0 | 0
20 | Story4 | F1 | Slab1 | Slab | 32MPa | 33600 | 33600 | 110 | 36960 | 124.19 | 303817.98 | G300E | 1007472827.59 | 7905.01 | G300E | 0 | 0
21 | Story5 | F1 | Slab1 | Slab | 32MPa | 33600 | 33600 | 110 | 36960 | 124.19 | 303817.98 | G300E | 1001328662.07 | 7856.8 | G300E | 0 | 0
22 | Story6 | F1 | Slab1 | Slab | 32MPa | 33600 | 33600 | 110 | 36960 | 124.19 | 303817.98 | G300E | 1017491420.69 | 7983.62 | G300E | 0 | 0
23 | Story7 | F1 | Slab1 | Slab | 32MPa | 33600 | 33600 | 110 | 36960 | 124.19 | 303817.98 | G300E | 1032554648.28 | 8101.81 | G300E | 0 | 0
24 | Story8 | F1 | Slab1 | Slab | 32MPa | 33600 | 33600 | 110 | 36960 | 124.19 | 303817.98 | G300E | 1045888055.17 | 8206.43 | G300E | 0 | 0
25 | Story9 | F1 | Slab1 | Slab | 32MPa | 33600 | 33600 | 110 | 36960 | 124.19 | 303817.98 | G300E | 1039273489.66 | 8154.53 | G300E | 0 | 0

## Materials by Element Type
Material | Structural_Element_Type | Width_(mm) | Depth_(mm) | Area_(cm^2) | Length_(mm) | Volume_(m^3) | Mass_(kg)
32MPa | Beam | 702000 | 806000 | 2015000 | 12958400 | 932.96 | 2276851.36
| Column | 561000 | 561000 | 2120292 | 4972000 | 681.04 | 1658904.56
| Slab | 873600 | 2860 | 960960 | 873600 | 3228.94 | 7899267.48
| Wall | 499200 | 78000 | 3744000 | 364000 | 1310.4 | 3205871.76
G300E | Beam_Long_Rebar | 0 | 0 | 0 | 0 | 6.1408 | 48182.8
| Beam_Tran_Rebar | 0 | 0 | 0 | 0 | 2.9363 | 23039.58
| Column_Long_Rebar | 0 | 0 | 0 | 0 | 25.6252 | 201064.51
| Column_Tran_Rebar | 0 | 0 | 0 | 0 | 0.0007392 | 5.84
| Slab_Long_Rebar | 0 | 0 | 0 | 0 | 28.1805 | 221114.32
| Slab_Tran_Rebar | 0 | 0 | 0 | 0 | 0 | 0
| Wall_Long_Rebar | 0 | 0 | 0 | 0 | 6.5911 | 51715.88
| Wall_Tran_Rebar | 0 | 0 | 0 | 0 | 3.276 | 25704.64

## Total Embodied Flows
| Embodied_Energy_(MJ) | Embodied_Water_(L) | Embodied_GHG_(kgCO2e)
Total | 35995827.815 | 51819095.351 | 3864669.737

## Total Embodied Flows per NFA
| Embodied_Energy_(MJ) | Embodied_Water_(L) | Embodied_GHG_(kgCO2e)
Total/NFA | 1251.8581 | 1802.1576 | 134.405

## Embodied Flows By Element Type
Structural_Element_Type | Embodied_Energy_(MJ) | Embodied_Water_(L) | Embodied_GHG_(kgCO2e)
Beam | 4913934.61 | 7166879.434 | 537678.358
Column | 7984910.925 | 11835888.505 | 705560.375
Slab | 16258126.54 | 23679806.376 | 1807579.112
Wall | 6838855.74 | 9136521.036 | 813851.892