## Index
Data Item Description | Worksheet Hyperlink
Beams | Click here to access worksheet
Columns | Click here to access worksheet
Walls | Click here to access worksheet
Slabs | Click here to access worksheet
Materials by Element Type | Click here to access worksheet
Total Embodied Flows | Click here to access worksheet
Total Embodied Flows per NFA | Click here to access worksheet
Embodied Flows By Element Type | Click here to access worksheet
© James Helal 2021

## Beams
| Story | Label | Section | Structural_Element_Type | Material | Cross_Section_Type | Width_(mm) | Depth_(mm) | Area_(cm^2) | Length_(mm) | Volume_(m^3) | Mass_(kg) | Long._Rebar_Material | Long._Rebar_Volume_(mm^3) | Long._Rebar_Mass_(kg) | Tran._Rebar_Material | Tran._Rebar_Volume_(mm^3) | Tran._Rebar_Mass_(kg)
0 | Story1 | B1 | 40 MPa RC Beam (25 cm x 25 cm) | Beam | 40MPa | Concrete Rectangular | 250 | 250 | 625 | 4550 | 0.28 | 695.72 | G300E | 1450800 | 11.38 | G300E | 649350 | 5.1
1 | Story1 | B10 | 40 MPa RC Beam (25 cm x 25 cm) | Beam | 40MPa | Concrete Rectangular | 250 | 250 | 625 | 4550 | 0.28 | 695.72 | G300E | 1206400 | 9.47 | G300E | 649350 | 5.1
2 | Story1 | B100 | 40 MPa RC Beam (25 cm x 25 cm) | Beam | 40MPa | Concrete Rectangular | 250 | 250 | 625 | 4550 | 0.28 | 695.72 | G300E | 1705275 | 13.38 | G300E | 0 | 0
3 | Story1 | B101 | 40 MPa RC Beam (25 cm x 25 cm) | Beam | 40MPa | Concrete Rectangular | 250 | 250 | 625 | 4550 | 0.28 | 695.72 | G300E | 1815450 | 14.24 | G300E | 23698.19 | 0.19
4 | Story1 | B102 | 40 MPa RC Beam (25 cm x 25 cm) | Beam | 40MPa | Concrete Rectangular | 250 | 250 | 625 | 4550 | 0.28 | 695.72 | G300E | 1702025 | 13.35 | G300E | 0 | 0
5 | Story1 | B103 | 40 MPa RC Beam (25 cm x 25 cm) | Beam | 40MPa | Concrete Rectangular | 250 | 250 | 625 | 4550 | 0.28 | 695.72 | G300E | 1835600 | 14.4 | G300E | 155621.38 | 1.22
6 | Story1 | B104 | 40 MPa RC Beam (25 cm x 25 cm) | Beam | 40MPa | Concrete Rectangular | 250 | 250 | 625 | 4550 | 0.28 | 695.72 | G300E | 1835600 | 14.4 | G300E | 47396.38 | 0.37
7 | Story1 | B105 | 40 MPa RC Beam (25 cm x 25 cm) | Beam | 40MPa | Concrete Rectangular | 250 | 250 | 625 | 4550 | 0.28 | 695.72 | G300E | 1272375 | 9.98 | G300E | 649350 | 5.1
8 | Story1 | B106 | 40 MPa RC Beam (25 cm x 25 cm) | Beam | 40MPa | Concrete Rectangular | 250 | 250 | 625 | 4550 | 0.28 | 695.72 | G300E | 1407575 | 11.04 | G300E | 649350 | 5.1
9 | Story1 | B107 | 40 MPa RC Beam (25 cm x 25 cm) | Beam | 40MPa | Concrete Rectangular | 250 | 250 | 625 | 4550 | 0.28 | 695.72 | G300E | 1340300 | 10.52 | G300E | 649350 | 5.1
10 | Story1 | B108 | 40 MPa RC Beam (25 cm x 25 cm) | Beam | 40MPa | Concrete Rectangular | 250 | 250 | 625 | 4550 | 0.28 | 695.72 | G300E | 1341600 | 10.53 | G300E | 649350 | 5.1
11 | Story1 | B109 | 40 MPa RC Beam (25 cm x 25 cm) | Beam | 40MPa | Concrete Rectangular | 250 | 250 | 625 | 4550 | 0.28 | 695.72 | G300E | 1341600 | 10.53 | G300E | 649350 | 5.1
12 | Story1 | B11 | 40 MPa RC Beam (25 cm x 25 cm) | Beam | 40MPa | Concrete Rectangular | 250 | 250 | 625 | 4550 | 0.28 | 695.72 | G300E | 1815450 | 14.24 | G300E | 23698.19 | 0.19
13 | Story1 | B110 | 40 MPa RC Beam (25 cm x 25 cm) | Beam | 40MPa | Concrete Rectangular | 250 | 250 | 625 | 4550 | 0.28 | 695.72 | G300E | 1341600 | 10.53 | G300E | 649350 | 5.1
14 | Story1 | B111 | 40 MPa RC Beam (25 cm x 25 cm) | Beam | 40MPa | Concrete Rectangular | 250 | 250 | 625 | 4550 | 0.28 | 695.72 | G300E | 1340300 | 10.52 | G300E | 649350 | 5.1
15 | Story1 | B112 | 40 MPa RC Beam (25 cm x 25 cm) | Beam | 40MPa | Concrete Rectangular | 250 | 250 | 625 | 4550 | 0.28 | 695.72 | G300E | 1407575 | 11.04 | G300E | 649350 | 5.1
16 | Story1 | B12 | 40 MPa RC Beam (25 cm x 25 cm) | Beam | 40MPa | Concrete Rectangular | 250 | 250 | 625 | 4550 | 0.28 | 695.72 | G300E | 1205100 | 9.46 | G300E | 649350 | 5.1
17 | Story1 | B13 | 40 MPa RC Beam (25 cm x 25 cm) | Beam | 40MPa | Concrete Rectangular | 250 | 250 | 625 | 4550 | 0.28 | 695.72 | G300E | 1835600 | 14.4 | G300E | 47396.38 | 0.37
18 | Story1 | B14 | 40 MPa RC Beam (25 cm x 25 cm) | Beam | 40MPa | Concrete Rectangular | 250 | 250 | 625 | 4550 | 0.28 | 695.72 | G300E | 1272375 | 9.98 | G300E | 649350 | 5.1
19 | Story1 | B15 | 40 MPa RC Beam (25 cm x 25 cm) | Beam | 40MPa | Concrete Rectangular | 250 | 250 | 625 | 4550 | 0.28 | 695.72 | G300E | 1272375 | 9.98 | G300E | 649350 | 5.1
20 | Story1 | B16 | 40 MPa RC Beam (25 cm x 25 cm) | Beam | 40MPa | Concrete Rectangular | 250 | 250 | 625 | 4550 | 0.28 | 695.72 | G300E | 1338675 | 10.5 | G300E | 649350 | 5.1
21 | Story1 | B17 | 40 MPa RC Beam (25 cm x 25 cm) | Beam | 40MPa | Concrete Rectangular | 250 | 250 | 625 | 4550 | 0.28 | 695.72 | G300E | 1805050 | 14.16 | G300E | 131923.19 | 1.04
22 | Story1 | B18 | 40 MPa RC Beam (25 cm x 25 cm) | Beam | 40MPa | Concrete Rectangular | 250 | 250 | 625 | 4550 | 0.28 | 695.72 | G300E | 1664650 | 13.06 | G300E | 0 | 0
23 | Story1 | B19 | 40 MPa RC Beam (25 cm x 25 cm) | Beam | 40MPa | Concrete Rectangular | 250 | 250 | 625 | 4550 | 0.28 | 695.72 | G300E | 1672125 | 13.12 | G300E | 0 | 0
24 | Story1 | B2 | 40 MPa RC Beam (25 cm x 25 cm) | Beam | 40MPa | Concrete Rectangular | 250 | 250 | 625 | 4550 | 0.28 | 695.72 | G300E | 1251900 | 9.82 | G300E | 649350 | 5.1
25 | Story1 | B20 | 40 MPa RC Beam (25 cm x 25 cm) | Beam | 40MPa | Concrete Rectangular | 250 | 250 | 625 | 4550 | 0.28 | 695.72 | G300E | 1643525 | 12.9 | G300E | 0 | 0
26 | Story1 | B21 | 40 MPa RC Beam (25 cm x 25 cm) | Beam | 40MPa | Concrete Rectangular | 250 | 250 | 625 | 4550 | 0.28 | 695.72 | G300E | 1703325 | 13.36 | G300E | 0 | 0
27 | Story1 | B22 | 40 MPa RC Beam (25 cm x 25 cm) | Beam | 40MPa | Concrete Rectangular | 250 | 250 | 625 | 4550 | 0.28 | 695.72 | G300E | 1696500 | 13.31 | G300E | 0 | 0
28 | Story1 | B23 | 40 MPa RC Beam (25 cm x 25 cm) | Beam | 40MPa | Concrete Rectangular | 250 | 250 | 625 | 4550 | 0.28 | 695.72 | G300E | 1703000 | 13.36 | G300E | 0 | 0
29 | Story1 | B24 | 40 MPa RC Beam (25 cm x 25 cm) | Beam | 40MPa | Concrete Rectangular | 250 | 250 | 625 | 4550 | 0.28 | 695.72 | G300E | 1697800 | 13.32 | G300E | 0 | 0
30 | Story1 | B25 | 40 MPa RC Beam (25 cm x 25 cm) | Beam | 40MPa | Concrete Rectangular | 250 | 250 | 625 | 4550 | 0.28 | 695.72 | G300E | 1705275 | 13.38 | G300E | 0 | 0
31 | Story1 | B26 | 40 MPa RC Beam (25 cm x 25 cm) | Beam | 40MPa | Concrete Rectangular | 250 | 250 | 625 | 4550 | 0.28 | 695.72 | G300E | 1680900 | 13.19 | G300E | 0 | 0
32 | Story1 | B27 | 40 MPa RC Beam (25 cm x 25 cm) | Beam | 40MPa | Concrete Rectangular | 250 | 250 | 625 | 4550 | 0.28 | 695.72 | G300E | 1702025 | 13.35 | G300E | 0 | 0
33 | Story1 | B28 | 40 MPa RC Beam (25 cm x 25 cm) | Beam | 40MPa | Concrete Rectangular | 250 | 250 | 625 | 4550 | 0.28 | 695.72 | G300E | 1702025 | 13.35 | G300E | 0 | 0
34 | Story1 | B29 | 40 MPa RC Beam (25 cm x 25 cm) | Beam | 40MPa | Concrete Rectangular | 250 | 250 | 625 | 4550 | 0.28 | 695.72 | G300E | 1835600 | 14.4 | G300E | 47396.38 | 0.37
35 | Story1 | B3 | 40 MPa RC Beam (25 cm x 25 cm) | Beam | 40MPa | Concrete Rectangular | 250 | 250 | 625 | 4550 | 0.28 | 695.72 | G300E | 1796275 | 14.09 | G300E | 23698.19 | 0.19
36 | Story1 | B30 | 40 MPa RC Beam (25 cm x 25 cm) | Beam | 40MPa | Concrete Rectangular | 250 | 250 | 625 | 4550 | 0.28 | 695.72 | G300E | 1205100 | 9.46 | G300E | 649350 | 5.1
37 | Story1 | B31 | 40 MPa RC Beam (25 cm x 25 cm) | Beam | 40MPa | Concrete Rectangular | 250 | 250 | 625 | 4550 | 0.28 | 695.72 | G300E | 1342250 | 10.53 | G300E | 649350 | 5.1
38 | Story1 | B32 | 40 MPa RC Beam (25 cm x 25 cm) | Beam | 40MPa | Concrete Rectangular | 250 | 250 | 625 | 4550 | 0.28 | 695.72 | G300E | 1814800 | 14.24 | G300E | 23698.19 | 0.19
39 | Story1 | B33 | 40 MPa RC Beam (25 cm x 25 cm) | Beam | 40MPa | Concrete Rectangular | 250 | 250 | 625 | 4550 | 0.28 | 695.72 | G300E | 1703000 | 13.36 | G300E | 0 | 0
40 | Story1 | B34 | 40 MPa RC Beam (25 cm x 25 cm) | Beam | 40MPa | Concrete Rectangular | 250 | 250 | 625 | 4550 | 0.28 | 695.72 | G300E | 1651000 | 12.95 | G300E | 0 | 0
41 | Story1 | B35 | 40 MPa RC Beam (25 cm x 25 cm) | Beam | 40MPa | Concrete Rectangular | 250 | 250 | 625 | 4550 | 0.28 | 695.72 | G300E | 1651650 | 12.96 | G300E | 0 | 0
42 | Story1 | B36 | 40 MPa RC Beam (25 cm x 25 cm) | Beam | 40MPa | Concrete Rectangular | 250 | 250 | 625 | 4550 | 0.28 | 695.72 | G300E | 1658800 | 13.02 | G300E | 0 | 0
43 | Story1 | B37 | 40 MPa RC Beam (25 cm x 25 cm) | Beam | 40MPa | Concrete Rectangular | 250 | 250 | 625 | 4800 | 0.3 | 733.94 | G300E | 1803840 | 14.15 | G300E | 426240 | 3.34
44 | Story1 | B38 | 40 MPa RC Beam (25 cm x 25 cm) | Beam | 40MPa | Concrete Rectangular | 250 | 250 | 625 | 4550 | 0.28 | 695.72 | G300E | 1612000 | 12.65 | G300E | 0 | 0
45 | Story1 | B39 | 40 MPa RC Beam (25 cm x 25 cm) | Beam | 40MPa | Concrete Rectangular | 250 | 250 | 625 | 4800 | 0.3 | 733.94 | G300E | 1787200 | 14.02 | G300E | 426240 | 3.34
46 | Story1 | B4 | 40 MPa RC Beam (25 cm x 25 cm) | Beam | 40MPa | Concrete Rectangular | 250 | 250 | 625 | 4550 | 0.28 | 695.72 | G300E | 1204450 | 9.45 | G300E | 649350 | 5.1
47 | Story1 | B40 | 40 MPa RC Beam (25 cm x 25 cm) | Beam | 40MPa | Concrete Rectangular | 250 | 250 | 625 | 4550 | 0.28 | 695.72 | G300E | 1688700 | 13.25 | G300E | 0 | 0
48 | Story1 | B41 | 40 MPa RC Beam (25 cm x 25 cm) | Beam | 40MPa | Concrete Rectangular | 250 | 250 | 625 | 4550 | 0.28 | 695.72 | G300E | 1688700 | 13.25 | G300E | 0 | 0
49 | Story1 | B42 | 40 MPa RC Beam (25 cm x 25 cm) | Beam | 40MPa | Concrete Rectangular | 250 | 250 | 625 | 4550 | 0.28 | 695.72 | G300E | 1680900 | 13.19 | G300E | 0 | 0
50 | Story1 | B43 | 40 MPa RC Beam (25 cm x 25 cm) | Beam | 40MPa | Concrete Rectangular | 250 | 250 | 625 | 4550 | 0.28 | 695.72 | G300E | 1705275 | 13.38 | G300E | 0 | 0
51 | Story1 | B44 | 40 MPa RC Beam (25 cm x 25 cm) | Beam | 40MPa | Concrete Rectangular | 250 | 250 | 625 | 4550 | 0.28 | 695.72 | G300E | 1815450 | 14.24 | G300E | 23698.19 | 0.19
52 | Story1 | B45 | 40 MPa RC Beam (25 cm x 25 cm) | Beam | 40MPa | Concrete Rectangular | 250 | 250 | 625 | 4550 | 0.28 | 695.72 | G300E | 1206400 | 9.47 | G300E | 649350 | 5.1
53 | Story1 | B46 | 40 MPa RC Beam (25 cm x 25 cm) | Beam | 40MPa | Concrete Rectangular | 250 | 250 | 625 | 4550 | 0.28 | 695.72 | G300E | 1341600 | 10.53 | G300E | 649350 | 5.1
54 | Story1 | B47 | 40 MPa RC Beam (25 cm x 25 cm) | Beam | 40MPa | Concrete Rectangular | 250 | 250 | 625 | 4550 | 0.28 | 695.72 | G300E | 1818700 | 14.27 | G300E | 23698.19 | 0.19
55 | Story1 | B48 | 40 MPa RC Beam (25 cm x 25 cm) | Beam | 40MPa | Concrete Rectangular | 250 | 250 | 625 | 4550 | 0.28 | 695.72 | G300E | 1703325 | 13.36 | G300E | 0 | 0
56 | Story1 | B49 | 40 MPa RC Beam (25 cm x 25 cm) | Beam | 40MPa | Concrete Rectangular | 250 | 250 | 625 | 4550 | 0.28 | 695.72 | G300E | 1697150 | 13.32 | G300E | 0 | 0
57 | Story1 | B5 | 40 MPa RC Beam (25 cm x 25 cm) | Beam | 40MPa | Concrete Rectangular | 250 | 250 | 625 | 4550 | 0.28 | 695.72 | G300E | 1814150 | 14.23 | G300E | 23698.19 | 0.19
58 | Story1 | B50 | 40 MPa RC Beam (25 cm x 25 cm) | Beam | 40MPa | Concrete Rectangular | 250 | 250 | 625 | 4550 | 0.28 | 695.72 | G300E | 1611675 | 12.65 | G300E | 0 | 0
59 | Story1 | B51 | 40 MPa RC Beam (25 cm x 25 cm) | Beam | 40MPa | Concrete Rectangular | 250 | 250 | 625 | 4800 | 0.3 | 733.94 | G300E | 1811520 | 14.21 | G300E | 532800 | 4.18
60 | Story1 | B55 | 40 MPa RC Beam (25 cm x 25 cm) | Beam | 40MPa | Concrete Rectangular | 250 | 250 | 625 | 4550 | 0.28 | 695.72 | G300E | 1694116.67 | 13.29 | G300E | 404040 | 3.17
61 | Story1 | B56 | 40 MPa RC Beam (25 cm x 25 cm) | Beam | 40MPa | Concrete Rectangular | 250 | 250 | 625 | 4550 | 0.28 | 695.72 | G300E | 1612000 | 12.65 | G300E | 0 | 0
62 | Story1 | B57 | 40 MPa RC Beam (25 cm x 25 cm) | Beam | 40MPa | Concrete Rectangular | 250 | 250 | 625 | 4550 | 0.28 | 695.72 | G300E | 1697800 | 13.32 | G300E | 0 | 0
63 | Story1 | B58 | 40 MPa RC Beam (25 cm x 25 cm) | Beam | 40MPa | Concrete Rectangular | 250 | 250 | 625 | 4550 | 0.28 | 695.72 | G300E | 1703000 | 13.36 | G300E | 0 | 0
64 | Story1 | B59 | 40 MPa RC Beam (25 cm x 25 cm) | Beam | 40MPa | Concrete Rectangular | 250 | 250 | 625 | 4550 | 0.28 | 695.72 | G300E | 1818700 | 14.27 | G300E | 23698.19 | 0.19
65 | Story1 | B6 | 40 MPa RC Beam (25 cm x 25 cm) | Beam | 40MPa | Concrete Rectangular | 250 | 250 | 625 | 4550 | 0.28 | 695.72 | G300E | 1206725 | 9.47 | G300E | 649350 | 5.1
66 | Story1 | B60 | 40 MPa RC Beam (25 cm x 25 cm) | Beam | 40MPa | Concrete Rectangular | 250 | 250 | 625 | 4550 | 0.28 | 695.72 | G300E | 1206400 | 9.47 | G300E | 649350 | 5.1
67 | Story1 | B61 | 40 MPa RC Beam (25 cm x 25 cm) | Beam | 40MPa | Concrete Rectangular | 250 | 250 | 625 | 4550 | 0.28 | 695.72 | G300E | 1341600 | 10.53 | G300E | 649350 | 5.1
68 | Story1 | B62 | 40 MPa RC Beam (25 cm x 25 cm) | Beam | 40MPa | Concrete Rectangular | 250 | 250 | 625 | 4550 | 0.28 | 695.72 | G300E | 1818700 | 14.27 | G300E | 23698.19 | 0.19
69 | Story1 | B63 | 40 MPa RC Beam (25 cm x 25 cm) | Beam | 40MPa | Concrete Rectangular | 250 | 250 | 625 | 4550 | 0.28 | 695.72 | G300E | 1705275 | 13.38 | G300E | 0 | 0
70 | Story1 | B64 | 40 MPa RC Beam (25 cm x 25 cm) | Beam | 40MPa | Concrete Rectangular | 250 | 250 | 625 | 4550 | 0.28 | 695.72 | G300E | 1697800 | 13.32 | G300E | 0 | 0
71 | Story1 | B65 | 40 MPa RC Beam (25 cm x 25 cm) | Beam | 40MPa | Concrete Rectangular | 250 | 250 | 625 | 4550 | 0.28 | 695.72 | G300E | 1688700 | 13.25 | G300E | 0 | 0
72 | Story1 | B66 | 40 MPa RC Beam (25 cm x 25 cm) | Beam | 40MPa | Concrete Rectangular | 250 | 250 | 625 | 4800 | 0.3 | 733.94 | G300E | 1786880 | 14.02 | G300E | 426240 | 3.34
73 | Story1 | B67 | 40 MPa RC Beam (25 cm x 25 cm) | Beam | 40MPa | Concrete Rectangular | 250 | 250 | 625 | 4550 | 0.28 | 695.72 | G300E | 1694116.67 | 13.29 | G300E | 404040 | 3.17
74 | Story1 | B69 | 40 MPa RC Beam (25 cm x 25 cm) | Beam | 40MPa | Concrete Rectangular | 250 | 250 | 625 | 4550 | 0.28 | 695.72 | G300E | 1694116.67 | 13.29 | G300E | 404040 | 3.17
75 | Story1 | B7 | 40 MPa RC Beam (25 cm x 25 cm) | Beam | 40MPa | Concrete Rectangular | 250 | 250 | 625 | 4550 | 0.28 | 695.72 | G300E | 1818700 | 14.27 | G300E | 23698.19 | 0.19
76 | Story1 | B70 | 40 MPa RC Beam (25 cm x 25 cm) | Beam | 40MPa | Concrete Rectangular | 250 | 250 | 625 | 4550 | 0.28 | 695.72 | G300E | 1694116.67 | 13.29 | G300E | 404040 | 3.17
77 | Story1 | B71 | 40 MPa RC Beam (25 cm x 25 cm) | Beam | 40MPa | Concrete Rectangular | 250 | 250 | 625 | 4550 | 0.28 | 695.72 | G300E | 1688700 | 13.25 | G300E | 0 | 0
78 | Story1 | B72 | 40 MPa RC Beam (25 cm x 25 cm) | Beam | 40MPa | Concrete Rectangular | 250 | 250 | 625 | 4550 | 0.28 | 695.72 | G300E | 1697800 | 13.32 | G300E | 0 | 0
79 | Story1 | B73 | 40 MPa RC Beam (25 cm x 25 cm) | Beam | 40MPa | Concrete Rectangular | 250 | 250 | 625 | 4550 | 0.28 | 695.72 | G300E | 1705275 | 13.38 | G300E | 0 | 0
80 | Story1 | B74 | 40 MPa RC Beam (25 cm x 25 cm) | Beam | 40MPa | Concrete Rectangular | 250 | 250 | 625 | 4550 | 0.28 | 695.72 | G300E | 1818700 | 14.27 | G300E | 23698.19 | 0.19
81 | Story1 | B75 | 40 MPa RC Beam (25 cm x 25 cm) | Beam | 40MPa | Concrete Rectangular | 250 | 250 | 625 | 4550 | 0.28 | 695.72 | G300E | 1206400 | 9.47 | G300E | 649350 | 5.1
82 | Story1 | B76 | 40 MPa RC Beam (25 cm x 25 cm) | Beam | 40MPa | Concrete Rectangular | 250 | 250 | 625 | 4550 | 0.28 | 695.72 | G300E | 1340300 | 10.52 | G300E | 649350 | 5.1
83 | Story1 | B77 | 40 MPa RC Beam (25 cm x 25 cm) | Beam | 40MPa | Concrete Rectangular | 250 | 250 | 625 | 4550 | 0.28 | 695.72 | G300E | 1815450 | 14.24 | G300E | 23698.19 | 0.19
84 | Story1 | B78 | 40 MPa RC Beam (25 cm x 25 cm) | Beam | 40MPa | Concrete Rectangular | 250 | 250 | 625 | 4550 | 0.28 | 695.72 | G300E | 1702025 | 13.35 | G300E | 0 | 0
85 | Story1 | B79 | 40 MPa RC Beam (25 cm x 25 cm) | Beam | 40MPa | Concrete Rectangular | 250 | 250 | 625 | 4550 | 0.28 | 695.72 | G300E | 1680900 | 13.19 | G300E | 0 | 0
86 | Story1 | B8 | 40 MPa RC Beam (25 cm x 25 cm) | Beam | 40MPa | Concrete Rectangular | 250 | 250 | 625 | 4550 | 0.28 | 695.72 | G300E | 1206400 | 9.47 | G300E | 649350 | 5.1
87 | Story1 | B80 | 40 MPa RC Beam (25 cm x 25 cm) | Beam | 40MPa | Concrete Rectangular | 250 | 250 | 625 | 4550 | 0.28 | 695.72 | G300E | 1680900 | 13.19 | G300E | 0 | 0
88 | Story1 | B81 | 40 MPa RC Beam (25 cm x 25 cm) | Beam | 40MPa | Concrete Rectangular | 250 | 250 | 625 | 4550 | 0.28 | 695.72 | G300E | 1688700 | 13.25 | G300E | 0 | 0
89 | Story1 | B82 | 40 MPa RC Beam (25 cm x 25 cm) | Beam | 40MPa | Concrete Rectangular | 250 | 250 | 625 | 4550 | 0.28 | 695.72 | G300E | 1697800 | 13.32 | G300E | 0 | 0
90 | Story1 | B83 | 40 MPa RC Beam (25 cm x 25 cm) | Beam | 40MPa | Concrete Rectangular | 250 | 250 | 625 | 4550 | 0.28 | 695.72 | G300E | 1612000 | 12.65 | G300E | 0 | 0
91 | Story1 | B84 | 40 MPa RC Beam (25 cm x 25 cm) | Beam | 40MPa | Concrete Rectangular | 250 | 250 | 625 | 4550 | 0.28 | 695.72 | G300E | 1697800 | 13.32 | G300E | 0 | 0
92 | Story1 | B85 | 40 MPa RC Beam (25 cm x 25 cm) | Beam | 40MPa | Concrete Rectangular | 250 | 250 | 625 | 4550 | 0.28 | 695.72 | G300E | 1688700 | 13.25 | G300E | 0 | 0
93 | Story1 | B86 | 40 MPa RC Beam (25 cm x 25 cm) | Beam | 40MPa | Concrete Rectangular | 250 | 250 | 625 | 4550 | 0.28 | 695.72 | G300E | 1680900 | 13.19 | G300E | 0 | 0
94 | Story1 | B87 | 40 MPa RC Beam (25 cm x 25 cm) | Beam | 40MPa | Concrete Rectangular | 250 | 250 | 625 | 4550 | 0.28 | 695.72 | G300E | 1680900 | 13.19 | G300E | 0 | 0
95 | Story1 | B88 | 40 MPa RC Beam (25 cm x 25 cm) | Beam | 40MPa | Concrete Rectangular | 250 | 250 | 625 | 4550 | 0.28 | 695.72 | G300E | 1702025 | 13.35 | G300E | 0 | 0
96 | Story1 | B89 | 40 MPa RC Beam (25 cm x 25 cm) | Beam | 40MPa | Concrete Rectangular | 250 | 250 | 625 | 4550 | 0.28 | 695.72 | G300E | 1815450 | 14.24 | G300E | 23698.19 | 0.19
97 | Story1 | B9 | 40 MPa RC Beam (25 cm x 25 cm) | Beam | 40MPa | Concrete Rectangular | 250 | 250 | 625 | 4550 | 0.28 | 695.72 | G300E | 1818700 | 14.27 | G300E | 23698.19 | 0.19
98 | Story1 | B90 | 40 MPa RC Beam (25 cm x 25 cm) | Beam | 40MPa | Concrete Rectangular | 250 | 250 | 625 | 4550 | 0.28 | 695.72 | G300E | 1205100 | 9.46 | G300E | 649350 | 5.1
99 | Story1 | B91 | 40 MPa RC Beam (25 cm x 25 cm) | Beam | 40MPa | Concrete Rectangular | 250 | 250 | 625 | 4550 | 0.28 | 695.72 | G300E | 1407575 | 11.04 | G300E | 649350 | 5.1
100 | Story1 | B92 | 40 MPa RC Beam (25 cm x 25 cm) | Beam | 40MPa | Concrete Rectangular | 250 | 250 | 625 | 4550 | 0.28 | 695.72 | G300E | 1835600 | 14.4 | G300E | 155621.38 | 1.22
101 | Story1 | B93 | 40 MPa RC Beam (25 cm x 25 cm) | Beam | 40MPa | Concrete Rectangular | 250 | 250 | 625 | 4550 | 0.28 | 695.72 | G300E | 1835600 | 14.4 | G300E | 155621.38 | 1.22
102 | Story1 | B94 | 40 MPa RC Beam (25 cm x 25 cm) | Beam | 40MPa | Concrete Rectangular | 250 | 250 | 625 | 4550 | 0.28 | 695.72 | G300E | 1702025 | 13.35 | G300E | 0 | 0
103 | Story1 | B95 | 40 MPa RC Beam (25 cm x 25 cm) | Beam | 40MPa | Concrete Rectangular | 250 | 250 | 625 | 4550 | 0.28 | 695.72 | G300E | 1815450 | 14.24 | G300E | 23698.19 | 0.19
104 | Story1 | B96 | 40 MPa RC Beam (25 cm x 25 cm) | Beam | 40MPa | Concrete Rectangular | 250 | 250 | 625 | 4550 | 0.28 | 695.72 | G300E | 1705275 | 13.38 | G300E | 0 | 0
105 | Story1 | B97 | 40 MPa RC Beam (25 cm x 25 cm) | Beam | 40MPa | Concrete Rectangular | 250 | 250 | 625 | 4550 | 0.28 | 695.72 | G300E | 1818700 | 14.27 | G300E | 23698.19 | 0.19
106 | Story1 | B98 | 40 MPa RC Beam (25 cm x 25 cm) | Beam | 40MPa | Concrete Rectangular | 250 | 250 | 625 | 4550 | 0.28 | 695.72 | G300E | 1703000 | 13.36 | G300E | 0 | 0
107 | Story1 | B99 | 40 MPa RC Beam (25 cm x 25 cm) | Beam | 40MPa | Concrete Rectangular | 250 | 250 | 625 | 4550 | 0.28 | 695.72 | G300E | 1818700 | 14.27 | G300E | 23698.19 | 0.19
108 | Story10 | B1 | 40 MPa RC Beam (25 cm x 25 cm) | Beam | 40MPa | Concrete Rectangular | 250 | 250 | 625 | 4587.5 | 0.29 | 701.45 | G300E | 1879564.29 | 14.75 | G300E | 654701.79 | 5.14
109 | Story10 | B10 | 40 MPa RC Beam (25 cm x 25 cm) | Beam | 40MPa | Concrete Rectangular | 250 | 250 | 625 | 4587.5 | 0.29 | 701.45 | G300E | 1685250.89 | 13.22 | G300E | 654701.79 | 5.14
110 | Story10 | B100 | 40 MPa RC Beam (27.5 cm x 25 cm) | Beam | 40MPa | Concrete Rectangular | 250 | 275 | 687.5 | 4587.5 | 0.32 | 771.6 | G300E | 2491667.86 | 19.55 | G300E | 748554.99 | 5.87
111 | Story10 | B101 | 40 MPa RC Beam (27.5 cm x 25 cm) | Beam | 40MPa | Concrete Rectangular | 250 | 275 | 687.5 | 4587.5 | 0.32 | 771.6 | G300E | 2534266.07 | 19.88 | G300E | 767956.59 | 6.03
112 | Story10 | B102 | 40 MPa RC Beam (27.5 cm x 25 cm) | Beam | 40MPa | Concrete Rectangular | 250 | 275 | 687.5 | 4587.5 | 0.32 | 771.6 | G300E | 2551305.36 | 20.02 | G300E | 774837.84 | 6.08
113 | Story10 | B103 | 40 MPa RC Beam (27.5 cm x 25 cm) | Beam | 40MPa | Concrete Rectangular | 250 | 275 | 687.5 | 4587.5 | 0.32 | 771.6 | G300E | 2474956.25 | 19.42 | G300E | 748554.99 | 5.87
114 | Story10 | B104 | 40 MPa RC Beam (27.5 cm x 25 cm) | Beam | 40MPa | Concrete Rectangular | 250 | 275 | 687.5 | 4587.5 | 0.32 | 771.6 | G300E | 2655179.46 | 20.83 | G300E | 748554.99 | 5.87
115 | Story10 | B105 | 40 MPa RC Beam (25 cm x 25 cm) | Beam | 40MPa | Concrete Rectangular | 250 | 250 | 625 | 4587.5 | 0.29 | 701.45 | G300E | 1719001.79 | 13.49 | G300E | 654701.79 | 5.14
116 | Story10 | B106 | 40 MPa RC Beam (25 cm x 25 cm) | Beam | 40MPa | Concrete Rectangular | 250 | 250 | 625 | 4587.5 | 0.29 | 701.45 | G300E | 1912659.82 | 15.01 | G300E | 654701.79 | 5.14
117 | Story10 | B107 | 40 MPa RC Beam (25 cm x 25 cm) | Beam | 40MPa | Concrete Rectangular | 250 | 250 | 625 | 4587.5 | 0.29 | 701.45 | G300E | 1908727.68 | 14.98 | G300E | 654701.79 | 5.14
118 | Story10 | B108 | 40 MPa RC Beam (25 cm x 25 cm) | Beam | 40MPa | Concrete Rectangular | 250 | 250 | 625 | 4587.5 | 0.29 | 701.45 | G300E | 1895948.21 | 14.88 | G300E | 654701.79 | 5.14
119 | Story10 | B109 | 40 MPa RC Beam (25 cm x 25 cm) | Beam | 40MPa | Concrete Rectangular | 250 | 250 | 625 | 4587.5 | 0.29 | 701.45 | G300E | 1894637.5 | 14.87 | G300E | 654701.79 | 5.14
120 | Story10 | B11 | 40 MPa RC Beam (27.5 cm x 25 cm) | Beam | 40MPa | Concrete Rectangular | 250 | 275 | 687.5 | 4587.5 | 0.32 | 771.6 | G300E | 2534266.07 | 19.88 | G300E | 774837.84 | 6.08
121 | Story10 | B110 | 40 MPa RC Beam (25 cm x 25 cm) | Beam | 40MPa | Concrete Rectangular | 250 | 250 | 625 | 4587.5 | 0.29 | 701.45 | G300E | 1895948.21 | 14.88 | G300E | 654701.79 | 5.14
122 | Story10 | B111 | 40 MPa RC Beam (25 cm x 25 cm) | Beam | 40MPa | Concrete Rectangular | 250 | 250 | 625 | 4587.5 | 0.29 | 701.45 | G300E | 1908727.68 | 14.98 | G300E | 654701.79 | 5.14
123 | Story10 | B112 | 40 MPa RC Beam (25 cm x 25 cm) | Beam | 40MPa | Concrete Rectangular | 250 | 250 | 625 | 4587.5 | 0.29 | 701.45 | G300E | 1912659.82 | 15.01 | G300E | 654701.79 | 5.14
124 | Story10 | B12 | 40 MPa RC Beam (25 cm x 25 cm) | Beam | 40MPa | Concrete Rectangular | 250 | 250 | 625 | 4587.5 | 0.29 | 701.45 | G300E | 1699996.43 | 13.34 | G300E | 654701.79 | 5.14
125 | Story10 | B13 | 40 MPa RC Beam (27.5 cm x 25 cm) | Beam | 40MPa | Concrete Rectangular | 250 | 275 | 687.5 | 4587.5 | 0.32 | 771.6 | G300E | 2474956.25 | 19.42 | G300E | 748554.99 | 5.87
126 | Story10 | B14 | 40 MPa RC Beam (25 cm x 25 cm) | Beam | 40MPa | Concrete Rectangular | 250 | 250 | 625 | 4587.5 | 0.29 | 701.45 | G300E | 1719001.79 | 13.49 | G300E | 654701.79 | 5.14
127 | Story10 | B15 | 40 MPa RC Beam (25 cm x 25 cm) | Beam | 40MPa | Concrete Rectangular | 250 | 250 | 625 | 4587.5 | 0.29 | 701.45 | G300E | 1719001.79 | 13.49 | G300E | 654701.79 | 5.14
128 | Story10 | B16 | 40 MPa RC Beam (25 cm x 25 cm) | Beam | 40MPa | Concrete Rectangular | 250 | 250 | 625 | 4587.5 | 0.29 | 701.45 | G300E | 1907416.96 | 14.97 | G300E | 654701.79 | 5.14
129 | Story10 | B17 | 40 MPa RC Beam (27.5 cm x 25 cm) | Beam | 40MPa | Concrete Rectangular | 250 | 275 | 687.5 | 4587.5 | 0.32 | 771.6 | G300E | 2533938.39 | 19.88 | G300E | 748554.99 | 5.87
130 | Story10 | B18 | 40 MPa RC Beam (27.5 cm x 25 cm) | Beam | 40MPa | Concrete Rectangular | 250 | 275 | 687.5 | 4587.5 | 0.32 | 771.6 | G300E | 2518865.18 | 19.76 | G300E | 748554.99 | 5.87
131 | Story10 | B19 | 40 MPa RC Beam (27.5 cm x 25 cm) | Beam | 40MPa | Concrete Rectangular | 250 | 275 | 687.5 | 4587.5 | 0.32 | 771.6 | G300E | 2456933.93 | 19.28 | G300E | 748554.99 | 5.87
132 | Story10 | B2 | 40 MPa RC Beam (25 cm x 25 cm) | Beam | 40MPa | Concrete Rectangular | 250 | 250 | 625 | 4587.5 | 0.29 | 701.45 | G300E | 1693770.54 | 13.29 | G300E | 654701.79 | 5.14
133 | Story10 | B20 | 40 MPa RC Beam (27.5 cm x 25 cm) | Beam | 40MPa | Concrete Rectangular | 250 | 275 | 687.5 | 4587.5 | 0.32 | 771.6 | G300E | 2596197.32 | 20.37 | G300E | 774837.84 | 6.08
134 | Story10 | B21 | 40 MPa RC Beam (27.5 cm x 25 cm) | Beam | 40MPa | Concrete Rectangular | 250 | 275 | 687.5 | 4587.5 | 0.32 | 771.6 | G300E | 2419578.57 | 18.98 | G300E | 748554.99 | 5.87
135 | Story10 | B22 | 40 MPa RC Beam (27.5 cm x 25 cm) | Beam | 40MPa | Concrete Rectangular | 250 | 275 | 687.5 | 4587.5 | 0.32 | 771.6 | G300E | 2746601.79 | 21.55 | G300E | 774837.84 | 6.08
136 | Story10 | B23 | 40 MPa RC Beam (27.5 cm x 25 cm) | Beam | 40MPa | Concrete Rectangular | 250 | 275 | 687.5 | 4587.5 | 0.32 | 771.6 | G300E | 2393691.96 | 18.78 | G300E | 748554.99 | 5.87
137 | Story10 | B24 | 40 MPa RC Beam (27.5 cm x 25 cm) | Beam | 40MPa | Concrete Rectangular | 250 | 275 | 687.5 | 4587.5 | 0.32 | 771.6 | G300E | 2734150 | 21.45 | G300E | 774837.84 | 6.08
138 | Story10 | B25 | 40 MPa RC Beam (27.5 cm x 25 cm) | Beam | 40MPa | Concrete Rectangular | 250 | 275 | 687.5 | 4587.5 | 0.32 | 771.6 | G300E | 2420233.93 | 18.99 | G300E | 748554.99 | 5.87
139 | Story10 | B26 | 40 MPa RC Beam (27.5 cm x 25 cm) | Beam | 40MPa | Concrete Rectangular | 250 | 275 | 687.5 | 4587.5 | 0.32 | 771.6 | G300E | 2586039.29 | 20.29 | G300E | 748554.99 | 5.87
140 | Story10 | B27 | 40 MPa RC Beam (27.5 cm x 25 cm) | Beam | 40MPa | Concrete Rectangular | 250 | 275 | 687.5 | 4587.5 | 0.32 | 771.6 | G300E | 2479871.43 | 19.46 | G300E | 748554.99 | 5.87
141 | Story10 | B28 | 40 MPa RC Beam (27.5 cm x 25 cm) | Beam | 40MPa | Concrete Rectangular | 250 | 275 | 687.5 | 4587.5 | 0.32 | 771.6 | G300E | 2479871.43 | 19.46 | G300E | 748554.99 | 5.87
142 | Story10 | B29 | 40 MPa RC Beam (27.5 cm x 25 cm) | Beam | 40MPa | Concrete Rectangular | 250 | 275 | 687.5 | 4587.5 | 0.32 | 771.6 | G300E | 2474956.25 | 19.42 | G300E | 748554.99 | 5.87
143 | Story10 | B3 | 40 MPa RC Beam (27.5 cm x 25 cm) | Beam | 40MPa | Concrete Rectangular | 250 | 275 | 687.5 | 4587.5 | 0.32 | 771.6 | G300E | 2635191.07 | 20.68 | G300E | 748554.99 | 5.87
144 | Story10 | B30 | 40 MPa RC Beam (25 cm x 25 cm) | Beam | 40MPa | Concrete Rectangular | 250 | 250 | 625 | 4587.5 | 0.29 | 701.45 | G300E | 1699668.75 | 13.34 | G300E | 654701.79 | 5.14
145 | Story10 | B31 | 40 MPa RC Beam (25 cm x 25 cm) | Beam | 40MPa | Concrete Rectangular | 250 | 250 | 625 | 4587.5 | 0.29 | 701.45 | G300E | 1896275.89 | 14.88 | G300E | 654701.79 | 5.14
146 | Story10 | B32 | 40 MPa RC Beam (27.5 cm x 25 cm) | Beam | 40MPa | Concrete Rectangular | 250 | 275 | 687.5 | 4587.5 | 0.32 | 771.6 | G300E | 2532955.36 | 19.87 | G300E | 767956.59 | 6.03
147 | Story10 | B33 | 40 MPa RC Beam (27.5 cm x 25 cm) | Beam | 40MPa | Concrete Rectangular | 250 | 275 | 687.5 | 4587.5 | 0.32 | 771.6 | G300E | 2490684.82 | 19.54 | G300E | 748554.99 | 5.87
148 | Story10 | B34 | 40 MPa RC Beam (27.5 cm x 25 cm) | Beam | 40MPa | Concrete Rectangular | 250 | 275 | 687.5 | 4587.5 | 0.32 | 771.6 | G300E | 2562446.43 | 20.11 | G300E | 748554.99 | 5.87
149 | Story10 | B35 | 40 MPa RC Beam (27.5 cm x 25 cm) | Beam | 40MPa | Concrete Rectangular | 250 | 275 | 687.5 | 4587.5 | 0.32 | 771.6 | G300E | 2488391.07 | 19.52 | G300E | 1186265 | 9.31
150 | Story10 | B36 | 40 MPa RC Beam (27.5 cm x 25 cm) | Beam | 40MPa | Concrete Rectangular | 250 | 275 | 687.5 | 4587.5 | 0.32 | 771.6 | G300E | 2451363.39 | 19.23 | G300E | 1186265 | 9.31
151 | Story10 | B37 | 40 MPa RC Beam (27.5 cm x 25 cm) | Beam | 40MPa | Concrete Rectangular | 250 | 275 | 687.5 | 4800 | 0.33 | 807.34 | G300E | 3158400 | 24.78 | G300E | 1724866.96 | 13.53
152 | Story10 | B38 | 40 MPa RC Beam (27.5 cm x 25 cm) | Beam | 40MPa | Concrete Rectangular | 250 | 275 | 687.5 | 4587.5 | 0.32 | 771.6 | G300E | 2122374.11 | 16.65 | G300E | 1650516.96 | 12.95
153 | Story10 | B39 | 40 MPa RC Beam (27.5 cm x 25 cm) | Beam | 40MPa | Concrete Rectangular | 250 | 275 | 687.5 | 4800 | 0.33 | 807.34 | G300E | 3149760 | 24.71 | G300E | 1750533.92 | 13.74
154 | Story10 | B4 | 40 MPa RC Beam (25 cm x 25 cm) | Beam | 40MPa | Concrete Rectangular | 250 | 250 | 625 | 4587.5 | 0.29 | 701.45 | G300E | 1698030.36 | 13.32 | G300E | 654701.79 | 5.14
155 | Story10 | B40 | 40 MPa RC Beam (27.5 cm x 25 cm) | Beam | 40MPa | Concrete Rectangular | 250 | 275 | 687.5 | 4587.5 | 0.32 | 771.6 | G300E | 2472662.5 | 19.4 | G300E | 1186265 | 9.31
156 | Story10 | B41 | 40 MPa RC Beam (27.5 cm x 25 cm) | Beam | 40MPa | Concrete Rectangular | 250 | 275 | 687.5 | 4587.5 | 0.32 | 771.6 | G300E | 2472662.5 | 19.4 | G300E | 1186265 | 9.31
157 | Story10 | B42 | 40 MPa RC Beam (27.5 cm x 25 cm) | Beam | 40MPa | Concrete Rectangular | 250 | 275 | 687.5 | 4587.5 | 0.32 | 771.6 | G300E | 2586366.96 | 20.29 | G300E | 748554.99 | 5.87
158 | Story10 | B43 | 40 MPa RC Beam (27.5 cm x 25 cm) | Beam | 40MPa | Concrete Rectangular | 250 | 275 | 687.5 | 4587.5 | 0.32 | 771.6 | G300E | 2420233.93 | 18.99 | G300E | 748554.99 | 5.87
159 | Story10 | B44 | 40 MPa RC Beam (27.5 cm x 25 cm) | Beam | 40MPa | Concrete Rectangular | 250 | 275 | 687.5 | 4587.5 | 0.32 | 771.6 | G300E | 2534266.07 | 19.88 | G300E | 774837.84 | 6.08
160 | Story10 | B45 | 40 MPa RC Beam (25 cm x 25 cm) | Beam | 40MPa | Concrete Rectangular | 250 | 250 | 625 | 4587.5 | 0.29 | 701.45 | G300E | 1684923.21 | 13.22 | G300E | 654701.79 | 5.14
161 | Story10 | B46 | 40 MPa RC Beam (25 cm x 25 cm) | Beam | 40MPa | Concrete Rectangular | 250 | 250 | 625 | 4587.5 | 0.29 | 701.45 | G300E | 1895292.86 | 14.87 | G300E | 654701.79 | 5.14
162 | Story10 | B47 | 40 MPa RC Beam (27.5 cm x 25 cm) | Beam | 40MPa | Concrete Rectangular | 250 | 275 | 687.5 | 4587.5 | 0.32 | 771.6 | G300E | 2556875.89 | 20.06 | G300E | 766973.56 | 6.02
163 | Story10 | B48 | 40 MPa RC Beam (27.5 cm x 25 cm) | Beam | 40MPa | Concrete Rectangular | 250 | 275 | 687.5 | 4587.5 | 0.32 | 771.6 | G300E | 2465781.25 | 19.35 | G300E | 748554.99 | 5.87
164 | Story10 | B49 | 40 MPa RC Beam (27.5 cm x 25 cm) | Beam | 40MPa | Concrete Rectangular | 250 | 275 | 687.5 | 4587.5 | 0.32 | 771.6 | G300E | 2734150 | 21.45 | G300E | 774837.84 | 6.08
165 | Story10 | B5 | 40 MPa RC Beam (27.5 cm x 25 cm) | Beam | 40MPa | Concrete Rectangular | 250 | 275 | 687.5 | 4587.5 | 0.32 | 771.6 | G300E | 2552943.75 | 20.03 | G300E | 774837.84 | 6.08
166 | Story10 | B50 | 40 MPa RC Beam (27.5 cm x 25 cm) | Beam | 40MPa | Concrete Rectangular | 250 | 275 | 687.5 | 4587.5 | 0.32 | 771.6 | G300E | 2163333.93 | 16.97 | G300E | 1650516.96 | 12.95
167 | Story10 | B51 | 40 MPa RC Beam (27.5 cm x 25 cm) | Beam | 40MPa | Concrete Rectangular | 250 | 275 | 687.5 | 4800 | 0.33 | 807.34 | G300E | 3141760 | 24.65 | G300E | 1750533.92 | 13.74
168 | Story10 | B55 | 40 MPa RC Beam (27.5 cm x 25 cm) | Beam | 40MPa | Concrete Rectangular | 250 | 275 | 687.5 | 4587.5 | 0.32 | 771.6 | G300E | 3011540.83 | 23.63 | G300E | 1673036.32 | 13.13
169 | Story10 | B56 | 40 MPa RC Beam (27.5 cm x 25 cm) | Beam | 40MPa | Concrete Rectangular | 250 | 275 | 687.5 | 4587.5 | 0.32 | 771.6 | G300E | 2121391.07 | 16.65 | G300E | 1650516.96 | 12.95
170 | Story10 | B57 | 40 MPa RC Beam (27.5 cm x 25 cm) | Beam | 40MPa | Concrete Rectangular | 250 | 275 | 687.5 | 4587.5 | 0.32 | 771.6 | G300E | 2734150 | 21.45 | G300E | 774837.84 | 6.08
171 | Story10 | B58 | 40 MPa RC Beam (27.5 cm x 25 cm) | Beam | 40MPa | Concrete Rectangular | 250 | 275 | 687.5 | 4587.5 | 0.32 | 771.6 | G300E | 2394019.64 | 18.78 | G300E | 748554.99 | 5.87
172 | Story10 | B59 | 40 MPa RC Beam (27.5 cm x 25 cm) | Beam | 40MPa | Concrete Rectangular | 250 | 275 | 687.5 | 4587.5 | 0.32 | 771.6 | G300E | 2556875.89 | 20.06 | G300E | 774837.84 | 6.08
173 | Story10 | B6 | 40 MPa RC Beam (25 cm x 25 cm) | Beam | 40MPa | Concrete Rectangular | 250 | 250 | 625 | 4587.5 | 0.29 | 701.45 | G300E | 1684923.21 | 13.22 | G300E | 654701.79 | 5.14
174 | Story10 | B60 | 40 MPa RC Beam (25 cm x 25 cm) | Beam | 40MPa | Concrete Rectangular | 250 | 250 | 625 | 4587.5 | 0.29 | 701.45 | G300E | 1684267.86 | 13.22 | G300E | 654701.79 | 5.14
175 | Story10 | B61 | 40 MPa RC Beam (25 cm x 25 cm) | Beam | 40MPa | Concrete Rectangular | 250 | 250 | 625 | 4587.5 | 0.29 | 701.45 | G300E | 1895948.21 | 14.88 | G300E | 654701.79 | 5.14
176 | Story10 | B62 | 40 MPa RC Beam (27.5 cm x 25 cm) | Beam | 40MPa | Concrete Rectangular | 250 | 275 | 687.5 | 4587.5 | 0.32 | 771.6 | G300E | 2564412.5 | 20.12 | G300E | 766973.56 | 6.02
177 | Story10 | B63 | 40 MPa RC Beam (27.5 cm x 25 cm) | Beam | 40MPa | Concrete Rectangular | 250 | 275 | 687.5 | 4587.5 | 0.32 | 771.6 | G300E | 2491995.54 | 19.55 | G300E | 748554.99 | 5.87
178 | Story10 | B64 | 40 MPa RC Beam (27.5 cm x 25 cm) | Beam | 40MPa | Concrete Rectangular | 250 | 275 | 687.5 | 4587.5 | 0.32 | 771.6 | G300E | 2748240.18 | 21.56 | G300E | 774837.84 | 6.08
179 | Story10 | B65 | 40 MPa RC Beam (27.5 cm x 25 cm) | Beam | 40MPa | Concrete Rectangular | 250 | 275 | 687.5 | 4587.5 | 0.32 | 771.6 | G300E | 2515588.39 | 19.74 | G300E | 1186265 | 9.31
180 | Story10 | B66 | 40 MPa RC Beam (27.5 cm x 25 cm) | Beam | 40MPa | Concrete Rectangular | 250 | 275 | 687.5 | 4800 | 0.33 | 807.34 | G300E | 3166400 | 24.84 | G300E | 1750533.92 | 13.74
181 | Story10 | B67 | 40 MPa RC Beam (27.5 cm x 25 cm) | Beam | 40MPa | Concrete Rectangular | 250 | 275 | 687.5 | 4587.5 | 0.32 | 771.6 | G300E | 3028055.83 | 23.76 | G300E | 1673036.32 | 13.13
182 | Story10 | B69 | 40 MPa RC Beam (27.5 cm x 25 cm) | Beam | 40MPa | Concrete Rectangular | 250 | 275 | 687.5 | 4587.5 | 0.32 | 771.6 | G300E | 3011540.83 | 23.63 | G300E | 1673036.32 | 13.13
183 | Story10 | B7 | 40 MPa RC Beam (27.5 cm x 25 cm) | Beam | 40MPa | Concrete Rectangular | 250 | 275 | 687.5 | 4587.5 | 0.32 | 771.6 | G300E | 2563757.14 | 20.12 | G300E | 774837.84 | 6.08
184 | Story10 | B70 | 40 MPa RC Beam (27.5 cm x 25 cm) | Beam | 40MPa | Concrete Rectangular | 250 | 275 | 687.5 | 4587.5 | 0.32 | 771.6 | G300E | 3028055.83 | 23.76 | G300E | 1673036.32 | 13.13
185 | Story10 | B71 | 40 MPa RC Beam (27.5 cm x 25 cm) | Beam | 40MPa | Concrete Rectangular | 250 | 275 | 687.5 | 4587.5 | 0.32 | 771.6 | G300E | 2472662.5 | 19.4 | G300E | 1186265 | 9.31
186 | Story10 | B72 | 40 MPa RC Beam (27.5 cm x 25 cm) | Beam | 40MPa | Concrete Rectangular | 250 | 275 | 687.5 | 4587.5 | 0.32 | 771.6 | G300E | 2748240.18 | 21.56 | G300E | 774837.84 | 6.08
187 | Story10 | B73 | 40 MPa RC Beam (27.5 cm x 25 cm) | Beam | 40MPa | Concrete Rectangular | 250 | 275 | 687.5 | 4587.5 | 0.32 | 771.6 | G300E | 2420233.93 | 18.99 | G300E | 748554.99 | 5.87
188 | Story10 | B74 | 40 MPa RC Beam (27.5 cm x 25 cm) | Beam | 40MPa | Concrete Rectangular | 250 | 275 | 687.5 | 4587.5 | 0.32 | 771.6 | G300E | 2563757.14 | 20.12 | G300E | 774837.84 | 6.08
189 | Story10 | B75 | 40 MPa RC Beam (25 cm x 25 cm) | Beam | 40MPa | Concrete Rectangular | 250 | 250 | 625 | 4587.5 | 0.29 | 701.45 | G300E | 1685250.89 | 13.22 | G300E | 654701.79 | 5.14
190 | Story10 | B76 | 40 MPa RC Beam (25 cm x 25 cm) | Beam | 40MPa | Concrete Rectangular | 250 | 250 | 625 | 4587.5 | 0.29 | 701.45 | G300E | 1908727.68 | 14.98 | G300E | 654701.79 | 5.14
191 | Story10 | B77 | 40 MPa RC Beam (27.5 cm x 25 cm) | Beam | 40MPa | Concrete Rectangular | 250 | 275 | 687.5 | 4587.5 | 0.32 | 771.6 | G300E | 2554909.82 | 20.05 | G300E | 767956.59 | 6.03
192 | Story10 | B78 | 40 MPa RC Beam (27.5 cm x 25 cm) | Beam | 40MPa | Concrete Rectangular | 250 | 275 | 687.5 | 4587.5 | 0.32 | 771.6 | G300E | 2551305.36 | 20.02 | G300E | 774837.84 | 6.08
193 | Story10 | B79 | 40 MPa RC Beam (27.5 cm x 25 cm) | Beam | 40MPa | Concrete Rectangular | 250 | 275 | 687.5 | 4587.5 | 0.32 | 771.6 | G300E | 2629292.86 | 20.63 | G300E | 774837.84 | 6.08
194 | Story10 | B8 | 40 MPa RC Beam (25 cm x 25 cm) | Beam | 40MPa | Concrete Rectangular | 250 | 250 | 625 | 4587.5 | 0.29 | 701.45 | G300E | 1684267.86 | 13.22 | G300E | 654701.79 | 5.14
195 | Story10 | B80 | 40 MPa RC Beam (27.5 cm x 25 cm) | Beam | 40MPa | Concrete Rectangular | 250 | 275 | 687.5 | 4587.5 | 0.32 | 771.6 | G300E | 2629292.86 | 20.63 | G300E | 774837.84 | 6.08
196 | Story10 | B81 | 40 MPa RC Beam (27.5 cm x 25 cm) | Beam | 40MPa | Concrete Rectangular | 250 | 275 | 687.5 | 4587.5 | 0.32 | 771.6 | G300E | 2515916.07 | 19.74 | G300E | 1186265 | 9.31
197 | Story10 | B82 | 40 MPa RC Beam (27.5 cm x 25 cm) | Beam | 40MPa | Concrete Rectangular | 250 | 275 | 687.5 | 4587.5 | 0.32 | 771.6 | G300E | 2748240.18 | 21.56 | G300E | 774837.84 | 6.08
198 | Story10 | B83 | 40 MPa RC Beam (27.5 cm x 25 cm) | Beam | 40MPa | Concrete Rectangular | 250 | 275 | 687.5 | 4587.5 | 0.32 | 771.6 | G300E | 2163333.93 | 16.97 | G300E | 1650516.96 | 12.95
199 | Story10 | B84 | 40 MPa RC Beam (27.5 cm x 25 cm) | Beam | 40MPa | Concrete Rectangular | 250 | 275 | 687.5 | 4587.5 | 0.32 | 771.6 | G300E | 2734150 | 21.45 | G300E | 774837.84 | 6.08
200 | Story10 | B85 | 40 MPa RC Beam (27.5 cm x 25 cm) | Beam | 40MPa | Concrete Rectangular | 250 | 275 | 687.5 | 4587.5 | 0.32 | 771.6 | G300E | 2515588.39 | 19.74 | G300E | 1186265 | 9.31
201 | Story10 | B86 | 40 MPa RC Beam (27.5 cm x 25 cm) | Beam | 40MPa | Concrete Rectangular | 250 | 275 | 687.5 | 4587.5 | 0.32 | 771.6 | G300E | 2586366.96 | 20.29 | G300E | 748554.99 | 5.87
202 | Story10 | B87 | 40 MPa RC Beam (27.5 cm x 25 cm) | Beam | 40MPa | Concrete Rectangular | 250 | 275 | 687.5 | 4587.5 | 0.32 | 771.6 | G300E | 2629292.86 | 20.63 | G300E | 774837.84 | 6.08
203 | Story10 | B88 | 40 MPa RC Beam (27.5 cm x 25 cm) | Beam | 40MPa | Concrete Rectangular | 250 | 275 | 687.5 | 4587.5 | 0.32 | 771.6 | G300E | 2479871.43 | 19.46 | G300E | 748554.99 | 5.87
204 | Story10 | B89 | 40 MPa RC Beam (27.5 cm x 25 cm) | Beam | 40MPa | Concrete Rectangular | 250 | 275 | 687.5 | 4587.5 | 0.32 | 771.6 | G300E | 2554909.82 | 20.05 | G300E | 774837.84 | 6.08
205 | Story10 | B9 | 40 MPa RC Beam (27.5 cm x 25 cm) | Beam | 40MPa | Concrete Rectangular | 250 | 275 | 687.5 | 4587.5 | 0.32 | 771.6 | G300E | 2557203.57 | 20.06 | G300E | 774837.84 | 6.08
206 | Story10 | B90 | 40 MPa RC Beam (25 cm x 25 cm) | Beam | 40MPa | Concrete Rectangular | 250 | 250 | 625 | 4587.5 | 0.29 | 701.45 | G300E | 1699996.43 | 13.34 | G300E | 654701.79 | 5.14
207 | Story10 | B91 | 40 MPa RC Beam (25 cm x 25 cm) | Beam | 40MPa | Concrete Rectangular | 250 | 250 | 625 | 4587.5 | 0.29 | 701.45 | G300E | 1912659.82 | 15.01 | G300E | 654701.79 | 5.14
208 | Story10 | B92 | 40 MPa RC Beam (27.5 cm x 25 cm) | Beam | 40MPa | Concrete Rectangular | 250 | 275 | 687.5 | 4587.5 | 0.32 | 771.6 | G300E | 2655179.46 | 20.83 | G300E | 748554.99 | 5.87
209 | Story10 | B93 | 40 MPa RC Beam (27.5 cm x 25 cm) | Beam | 40MPa | Concrete Rectangular | 250 | 275 | 687.5 | 4587.5 | 0.32 | 771.6 | G300E | 2655179.46 | 20.83 | G300E | 748554.99 | 5.87
210 | Story10 | B94 | 40 MPa RC Beam (27.5 cm x 25 cm) | Beam | 40MPa | Concrete Rectangular | 250 | 275 | 687.5 | 4587.5 | 0.32 | 771.6 | G300E | 2551305.36 | 20.02 | G300E | 774837.84 | 6.08
211 | Story10 | B95 | 40 MPa RC Beam (27.5 cm x 25 cm) | Beam | 40MPa | Concrete Rectangular | 250 | 275 | 687.5 | 4587.5 | 0.32 | 771.6 | G300E | 2554909.82 | 20.05 | G300E | 767956.59 | 6.03
212 | Story10 | B96 | 40 MPa RC Beam (27.5 cm x 25 cm) | Beam | 40MPa | Concrete Rectangular | 250 | 275 | 687.5 | 4587.5 | 0.32 | 771.6 | G300E | 2491667.86 | 19.55 | G300E | 748554.99 | 5.87
213 | Story10 | B97 | 40 MPa RC Beam (27.5 cm x 25 cm) | Beam | 40MPa | Concrete Rectangular | 250 | 275 | 687.5 | 4587.5 | 0.32 | 771.6 | G300E | 2563757.14 | 20.12 | G300E | 766973.56 | 6.02
214 | Story10 | B98 | 40 MPa RC Beam (27.5 cm x 25 cm) | Beam | 40MPa | Concrete Rectangular | 250 | 275 | 687.5 | 4587.5 | 0.32 | 771.6 | G300E | 2465453.57 | 19.34 | G300E | 748554.99 | 5.87
215 | Story10 | B99 | 40 MPa RC Beam (27.5 cm x 25 cm) | Beam | 40MPa | Concrete Rectangular | 250 | 275 | 687.5 | 4587.5 | 0.32 | 771.6 | G300E | 2556875.89 | 20.06 | G300E | 766973.56 | 6.02
216 | Story11 | B1 | 40 MPa RC Beam (25 cm x 25 cm) | Beam | 40MPa | Concrete Rectangular | 250 | 250 | 625 | 4600 | 0.29 | 703.36 | G300E | 1889614.29 | 14.83 | G300E | 656485.71 | 5.15
217 | Story11 | B10 | 40 MPa RC Beam (25 cm x 25 cm) | Beam | 40MPa | Concrete Rectangular | 250 | 250 | 625 | 4600 | 0.29 | 703.36 | G300E | 1693128.57 | 13.28 | G300E | 656485.71 | 5.15
218 | Story11 | B100 | 40 MPa RC Beam (30 cm x 25 cm) | Beam | 40MPa | Concrete Rectangular | 250 | 300 | 750 | 4600 | 0.34 | 844.04 | G300E | 2606885.71 | 20.45 | G300E | 798757.8 | 6.27
219 | Story11 | B101 | 40 MPa RC Beam (30 cm x 25 cm) | Beam | 40MPa | Concrete Rectangular | 250 | 300 | 750 | 4600 | 0.34 | 844.04 | G300E | 2592100 | 20.34 | G300E | 1074593.84 | 8.43
220 | Story11 | B102 | 40 MPa RC Beam (30 cm x 25 cm) | Beam | 40MPa | Concrete Rectangular | 250 | 300 | 750 | 4600 | 0.34 | 844.04 | G300E | 2591442.86 | 20.33 | G300E | 827508.13 | 6.49
221 | Story11 | B103 | 40 MPa RC Beam (30 cm x 25 cm) | Beam | 40MPa | Concrete Rectangular | 250 | 300 | 750 | 4600 | 0.34 | 844.04 | G300E | 2528028.57 | 19.84 | G300E | 1198136.7 | 9.4
222 | Story11 | B104 | 40 MPa RC Beam (30 cm x 25 cm) | Beam | 40MPa | Concrete Rectangular | 250 | 300 | 750 | 4600 | 0.34 | 844.04 | G300E | 2797457.14 | 21.95 | G300E | 951050.99 | 7.46
223 | Story11 | B105 | 40 MPa RC Beam (25 cm x 25 cm) | Beam | 40MPa | Concrete Rectangular | 250 | 250 | 625 | 4600 | 0.29 | 703.36 | G300E | 1803857.14 | 14.15 | G300E | 656485.71 | 5.15
224 | Story11 | B106 | 40 MPa RC Beam (25 cm x 25 cm) | Beam | 40MPa | Concrete Rectangular | 250 | 250 | 625 | 4600 | 0.29 | 703.36 | G300E | 1925100 | 15.11 | G300E | 656485.71 | 5.15
225 | Story11 | B107 | 40 MPa RC Beam (25 cm x 25 cm) | Beam | 40MPa | Concrete Rectangular | 250 | 250 | 625 | 4600 | 0.29 | 703.36 | G300E | 1911957.14 | 15 | G300E | 656485.71 | 5.15
226 | Story11 | B108 | 40 MPa RC Beam (25 cm x 25 cm) | Beam | 40MPa | Concrete Rectangular | 250 | 250 | 625 | 4600 | 0.29 | 703.36 | G300E | 1898814.29 | 14.9 | G300E | 656485.71 | 5.15
227 | Story11 | B109 | 40 MPa RC Beam (25 cm x 25 cm) | Beam | 40MPa | Concrete Rectangular | 250 | 250 | 625 | 4600 | 0.29 | 703.36 | G300E | 1897171.43 | 14.89 | G300E | 656485.71 | 5.15
228 | Story11 | B11 | 40 MPa RC Beam (30 cm x 25 cm) | Beam | 40MPa | Concrete Rectangular | 250 | 300 | 750 | 4600 | 0.34 | 844.04 | G300E | 2592100 | 20.34 | G300E | 827508.13 | 6.49
229 | Story11 | B110 | 40 MPa RC Beam (25 cm x 25 cm) | Beam | 40MPa | Concrete Rectangular | 250 | 250 | 625 | 4600 | 0.29 | 703.36 | G300E | 1899142.86 | 14.9 | G300E | 656485.71 | 5.15
230 | Story11 | B111 | 40 MPa RC Beam (25 cm x 25 cm) | Beam | 40MPa | Concrete Rectangular | 250 | 250 | 625 | 4600 | 0.29 | 703.36 | G300E | 1911957.14 | 15 | G300E | 656485.71 | 5.15
231 | Story11 | B112 | 40 MPa RC Beam (25 cm x 25 cm) | Beam | 40MPa | Concrete Rectangular | 250 | 250 | 625 | 4600 | 0.29 | 703.36 | G300E | 1925100 | 15.11 | G300E | 656485.71 | 5.15
232 | Story11 | B12 | 40 MPa RC Beam (25 cm x 25 cm) | Beam | 40MPa | Concrete Rectangular | 250 | 250 | 625 | 4600 | 0.29 | 703.36 | G300E | 1774942.86 | 13.93 | G300E | 656485.71 | 5.15
233 | Story11 | B13 | 40 MPa RC Beam (30 cm x 25 cm) | Beam | 40MPa | Concrete Rectangular | 250 | 300 | 750 | 4600 | 0.34 | 844.04 | G300E | 2528357.14 | 19.84 | G300E | 951050.99 | 7.46
234 | Story11 | B14 | 40 MPa RC Beam (25 cm x 25 cm) | Beam | 40MPa | Concrete Rectangular | 250 | 250 | 625 | 4600 | 0.29 | 703.36 | G300E | 1803857.14 | 14.15 | G300E | 656485.71 | 5.15
235 | Story11 | B15 | 40 MPa RC Beam (25 cm x 25 cm) | Beam | 40MPa | Concrete Rectangular | 250 | 250 | 625 | 4600 | 0.29 | 703.36 | G300E | 1803857.14 | 14.15 | G300E | 656485.71 | 5.15
236 | Story11 | B16 | 40 MPa RC Beam (25 cm x 25 cm) | Beam | 40MPa | Concrete Rectangular | 250 | 250 | 625 | 4600 | 0.29 | 703.36 | G300E | 1910314.29 | 14.99 | G300E | 656485.71 | 5.15
237 | Story11 | B17 | 40 MPa RC Beam (30 cm x 25 cm) | Beam | 40MPa | Concrete Rectangular | 250 | 300 | 750 | 4600 | 0.34 | 844.04 | G300E | 2598342.86 | 20.39 | G300E | 1074593.84 | 8.43
238 | Story11 | B18 | 40 MPa RC Beam (30 cm x 25 cm) | Beam | 40MPa | Concrete Rectangular | 250 | 300 | 750 | 4600 | 0.34 | 844.04 | G300E | 2564828.57 | 20.12 | G300E | 798757.8 | 6.27
239 | Story11 | B19 | 40 MPa RC Beam (30 cm x 25 cm) | Beam | 40MPa | Concrete Rectangular | 250 | 300 | 750 | 4600 | 0.34 | 844.04 | G300E | 2503385.71 | 19.64 | G300E | 798757.8 | 6.27
240 | Story11 | B2 | 40 MPa RC Beam (25 cm x 25 cm) | Beam | 40MPa | Concrete Rectangular | 250 | 250 | 625 | 4600 | 0.29 | 703.36 | G300E | 1775928.57 | 13.93 | G300E | 656485.71 | 5.15
241 | Story11 | B20 | 40 MPa RC Beam (30 cm x 25 cm) | Beam | 40MPa | Concrete Rectangular | 250 | 300 | 750 | 4600 | 0.34 | 844.04 | G300E | 2653871.43 | 20.82 | G300E | 827508.13 | 6.49
242 | Story11 | B21 | 40 MPa RC Beam (30 cm x 25 cm) | Beam | 40MPa | Concrete Rectangular | 250 | 300 | 750 | 4600 | 0.34 | 844.04 | G300E | 2458042.86 | 19.29 | G300E | 798757.8 | 6.27
243 | Story11 | B22 | 40 MPa RC Beam (30 cm x 25 cm) | Beam | 40MPa | Concrete Rectangular | 250 | 300 | 750 | 4600 | 0.34 | 844.04 | G300E | 2803700 | 22 | G300E | 827508.13 | 6.49
244 | Story11 | B23 | 40 MPa RC Beam (30 cm x 25 cm) | Beam | 40MPa | Concrete Rectangular | 250 | 300 | 750 | 4600 | 0.34 | 844.04 | G300E | 2430114.29 | 19.07 | G300E | 798757.8 | 6.27
245 | Story11 | B24 | 40 MPa RC Beam (30 cm x 25 cm) | Beam | 40MPa | Concrete Rectangular | 250 | 300 | 750 | 4600 | 0.34 | 844.04 | G300E | 2790557.14 | 21.9 | G300E | 827508.13 | 6.49
246 | Story11 | B25 | 40 MPa RC Beam (30 cm x 25 cm) | Beam | 40MPa | Concrete Rectangular | 250 | 300 | 750 | 4600 | 0.34 | 844.04 | G300E | 2459357.14 | 19.3 | G300E | 798757.8 | 6.27
247 | Story11 | B26 | 40 MPa RC Beam (30 cm x 25 cm) | Beam | 40MPa | Concrete Rectangular | 250 | 300 | 750 | 4600 | 0.34 | 844.04 | G300E | 2640071.43 | 20.71 | G300E | 827508.13 | 6.49
248 | Story11 | B27 | 40 MPa RC Beam (30 cm x 25 cm) | Beam | 40MPa | Concrete Rectangular | 250 | 300 | 750 | 4600 | 0.34 | 844.04 | G300E | 2522442.86 | 19.79 | G300E | 798757.8 | 6.27
249 | Story11 | B28 | 40 MPa RC Beam (30 cm x 25 cm) | Beam | 40MPa | Concrete Rectangular | 250 | 300 | 750 | 4600 | 0.34 | 844.04 | G300E | 2522442.86 | 19.79 | G300E | 798757.8 | 6.27
250 | Story11 | B29 | 40 MPa RC Beam (30 cm x 25 cm) | Beam | 40MPa | Concrete Rectangular | 250 | 300 | 750 | 4600 | 0.34 | 844.04 | G300E | 2528028.57 | 19.84 | G300E | 951050.99 | 7.46
251 | Story11 | B3 | 40 MPa RC Beam (30 cm x 25 cm) | Beam | 40MPa | Concrete Rectangular | 250 | 300 | 750 | 4600 | 0.34 | 844.04 | G300E | 2784314.29 | 21.85 | G300E | 827508.13 | 6.49
252 | Story11 | B30 | 40 MPa RC Beam (25 cm x 25 cm) | Beam | 40MPa | Concrete Rectangular | 250 | 250 | 625 | 4600 | 0.29 | 703.36 | G300E | 1774942.86 | 13.93 | G300E | 656485.71 | 5.15
253 | Story11 | B31 | 40 MPa RC Beam (25 cm x 25 cm) | Beam | 40MPa | Concrete Rectangular | 250 | 250 | 625 | 4600 | 0.29 | 703.36 | G300E | 1898485.71 | 14.9 | G300E | 656485.71 | 5.15
254 | Story11 | B32 | 40 MPa RC Beam (30 cm x 25 cm) | Beam | 40MPa | Concrete Rectangular | 250 | 300 | 750 | 4600 | 0.34 | 844.04 | G300E | 2591771.43 | 20.34 | G300E | 1074593.84 | 8.43
255 | Story11 | B33 | 40 MPa RC Beam (30 cm x 25 cm) | Beam | 40MPa | Concrete Rectangular | 250 | 300 | 750 | 4600 | 0.34 | 844.04 | G300E | 2605571.43 | 20.44 | G300E | 798757.8 | 6.27
256 | Story11 | B34 | 40 MPa RC Beam (30 cm x 25 cm) | Beam | 40MPa | Concrete Rectangular | 250 | 300 | 750 | 4600 | 0.34 | 844.04 | G300E | 2620685.71 | 20.56 | G300E | 798757.8 | 6.27
257 | Story11 | B35 | 40 MPa RC Beam (30 cm x 25 cm) | Beam | 40MPa | Concrete Rectangular | 250 | 300 | 750 | 4600 | 0.34 | 844.04 | G300E | 2531971.43 | 19.87 | G300E | 1387721.76 | 10.89
258 | Story11 | B36 | 40 MPa RC Beam (30 cm x 25 cm) | Beam | 40MPa | Concrete Rectangular | 250 | 300 | 750 | 4600 | 0.34 | 844.04 | G300E | 2494514.29 | 19.57 | G300E | 1264178.9 | 9.92
259 | Story11 | B37 | 40 MPa RC Beam (30 cm x 25 cm) | Beam | 40MPa | Concrete Rectangular | 250 | 300 | 750 | 4800 | 0.36 | 880.73 | G300E | 3553920 | 27.89 | G300E | 1860800.64 | 14.6
260 | Story11 | B38 | 40 MPa RC Beam (30 cm x 25 cm) | Beam | 40MPa | Concrete Rectangular | 250 | 300 | 750 | 4600 | 0.34 | 844.04 | G300E | 2157728.57 | 16.93 | G300E | 1733542.86 | 13.6
261 | Story11 | B39 | 40 MPa RC Beam (30 cm x 25 cm) | Beam | 40MPa | Concrete Rectangular | 250 | 300 | 750 | 4800 | 0.36 | 880.73 | G300E | 3544000 | 27.81 | G300E | 1888800.96 | 14.82
262 | Story11 | B4 | 40 MPa RC Beam (25 cm x 25 cm) | Beam | 40MPa | Concrete Rectangular | 250 | 250 | 625 | 4600 | 0.29 | 703.36 | G300E | 1773300 | 13.91 | G300E | 656485.71 | 5.15
263 | Story11 | B40 | 40 MPa RC Beam (30 cm x 25 cm) | Beam | 40MPa | Concrete Rectangular | 250 | 300 | 750 | 4600 | 0.34 | 844.04 | G300E | 2510285.71 | 19.7 | G300E | 1387721.76 | 10.89
264 | Story11 | B41 | 40 MPa RC Beam (30 cm x 25 cm) | Beam | 40MPa | Concrete Rectangular | 250 | 300 | 750 | 4600 | 0.34 | 844.04 | G300E | 2510285.71 | 19.7 | G300E | 1387721.76 | 10.89
265 | Story11 | B42 | 40 MPa RC Beam (30 cm x 25 cm) | Beam | 40MPa | Concrete Rectangular | 250 | 300 | 750 | 4600 | 0.34 | 844.04 | G300E | 2640071.43 | 20.71 | G300E | 827508.13 | 6.49
266 | Story11 | B43 | 40 MPa RC Beam (30 cm x 25 cm) | Beam | 40MPa | Concrete Rectangular | 250 | 300 | 750 | 4600 | 0.34 | 844.04 | G300E | 2459357.14 | 19.3 | G300E | 798757.8 | 6.27
267 | Story11 | B44 | 40 MPa RC Beam (30 cm x 25 cm) | Beam | 40MPa | Concrete Rectangular | 250 | 300 | 750 | 4600 | 0.34 | 844.04 | G300E | 2592100 | 20.34 | G300E | 827508.13 | 6.49
268 | Story11 | B45 | 40 MPa RC Beam (25 cm x 25 cm) | Beam | 40MPa | Concrete Rectangular | 250 | 250 | 625 | 4600 | 0.29 | 703.36 | G300E | 1692800 | 13.28 | G300E | 656485.71 | 5.15
269 | Story11 | B46 | 40 MPa RC Beam (25 cm x 25 cm) | Beam | 40MPa | Concrete Rectangular | 250 | 250 | 625 | 4600 | 0.29 | 703.36 | G300E | 1897171.43 | 14.89 | G300E | 656485.71 | 5.15
270 | Story11 | B47 | 40 MPa RC Beam (30 cm x 25 cm) | Beam | 40MPa | Concrete Rectangular | 250 | 300 | 750 | 4600 | 0.34 | 844.04 | G300E | 2616085.71 | 20.53 | G300E | 1063750.99 | 8.35
271 | Story11 | B48 | 40 MPa RC Beam (30 cm x 25 cm) | Beam | 40MPa | Concrete Rectangular | 250 | 300 | 750 | 4600 | 0.34 | 844.04 | G300E | 2655514.29 | 20.84 | G300E | 798757.8 | 6.27
272 | Story11 | B49 | 40 MPa RC Beam (30 cm x 25 cm) | Beam | 40MPa | Concrete Rectangular | 250 | 300 | 750 | 4600 | 0.34 | 844.04 | G300E | 2790557.14 | 21.9 | G300E | 827508.13 | 6.49
273 | Story11 | B5 | 40 MPa RC Beam (30 cm x 25 cm) | Beam | 40MPa | Concrete Rectangular | 250 | 300 | 750 | 4600 | 0.34 | 844.04 | G300E | 2767228.57 | 21.71 | G300E | 827508.13 | 6.49
274 | Story11 | B50 | 40 MPa RC Beam (30 cm x 25 cm) | Beam | 40MPa | Concrete Rectangular | 250 | 300 | 750 | 4600 | 0.34 | 844.04 | G300E | 2354542.86 | 18.47 | G300E | 1733542.86 | 13.6
275 | Story11 | B51 | 40 MPa RC Beam (30 cm x 25 cm) | Beam | 40MPa | Concrete Rectangular | 250 | 300 | 750 | 4800 | 0.36 | 880.73 | G300E | 3536000 | 27.74 | G300E | 1860800.64 | 14.6
276 | Story11 | B55 | 40 MPa RC Beam (30 cm x 25 cm) | Beam | 40MPa | Concrete Rectangular | 250 | 300 | 750 | 4600 | 0.34 | 844.04 | G300E | 3397866.67 | 26.66 | G300E | 1810100.92 | 14.2
277 | Story11 | B56 | 40 MPa RC Beam (30 cm x 25 cm) | Beam | 40MPa | Concrete Rectangular | 250 | 300 | 750 | 4600 | 0.34 | 844.04 | G300E | 2158057.14 | 16.93 | G300E | 1733542.86 | 13.6
278 | Story11 | B57 | 40 MPa RC Beam (30 cm x 25 cm) | Beam | 40MPa | Concrete Rectangular | 250 | 300 | 750 | 4600 | 0.34 | 844.04 | G300E | 2790557.14 | 21.9 | G300E | 827508.13 | 6.49
279 | Story11 | B58 | 40 MPa RC Beam (30 cm x 25 cm) | Beam | 40MPa | Concrete Rectangular | 250 | 300 | 750 | 4600 | 0.34 | 844.04 | G300E | 2430771.43 | 19.07 | G300E | 798757.8 | 6.27
280 | Story11 | B59 | 40 MPa RC Beam (30 cm x 25 cm) | Beam | 40MPa | Concrete Rectangular | 250 | 300 | 750 | 4600 | 0.34 | 844.04 | G300E | 2616742.86 | 20.53 | G300E | 827508.13 | 6.49
281 | Story11 | B6 | 40 MPa RC Beam (25 cm x 25 cm) | Beam | 40MPa | Concrete Rectangular | 250 | 250 | 625 | 4600 | 0.29 | 703.36 | G300E | 1692800 | 13.28 | G300E | 656485.71 | 5.15
282 | Story11 | B60 | 40 MPa RC Beam (25 cm x 25 cm) | Beam | 40MPa | Concrete Rectangular | 250 | 250 | 625 | 4600 | 0.29 | 703.36 | G300E | 1691157.14 | 13.27 | G300E | 656485.71 | 5.15
283 | Story11 | B61 | 40 MPa RC Beam (25 cm x 25 cm) | Beam | 40MPa | Concrete Rectangular | 250 | 250 | 625 | 4600 | 0.29 | 703.36 | G300E | 1899142.86 | 14.9 | G300E | 656485.71 | 5.15
284 | Story11 | B62 | 40 MPa RC Beam (30 cm x 25 cm) | Beam | 40MPa | Concrete Rectangular | 250 | 300 | 750 | 4600 | 0.34 | 844.04 | G300E | 2623314.29 | 20.58 | G300E | 1063750.99 | 8.35
285 | Story11 | B63 | 40 MPa RC Beam (30 cm x 25 cm) | Beam | 40MPa | Concrete Rectangular | 250 | 300 | 750 | 4600 | 0.34 | 844.04 | G300E | 2607214.29 | 20.46 | G300E | 798757.8 | 6.27
286 | Story11 | B64 | 40 MPa RC Beam (30 cm x 25 cm) | Beam | 40MPa | Concrete Rectangular | 250 | 300 | 750 | 4600 | 0.34 | 844.04 | G300E | 2804028.57 | 22 | G300E | 827508.13 | 6.49
287 | Story11 | B65 | 40 MPa RC Beam (30 cm x 25 cm) | Beam | 40MPa | Concrete Rectangular | 250 | 300 | 750 | 4600 | 0.34 | 844.04 | G300E | 2552342.86 | 20.03 | G300E | 1387721.76 | 10.89
288 | Story11 | B66 | 40 MPa RC Beam (30 cm x 25 cm) | Beam | 40MPa | Concrete Rectangular | 250 | 300 | 750 | 4800 | 0.36 | 880.73 | G300E | 3563520 | 27.96 | G300E | 1888800.96 | 14.82
289 | Story11 | B67 | 40 MPa RC Beam (30 cm x 25 cm) | Beam | 40MPa | Concrete Rectangular | 250 | 300 | 750 | 4600 | 0.34 | 844.04 | G300E | 3416266.67 | 26.81 | G300E | 1810100.92 | 14.2
290 | Story11 | B69 | 40 MPa RC Beam (30 cm x 25 cm) | Beam | 40MPa | Concrete Rectangular | 250 | 300 | 750 | 4600 | 0.34 | 844.04 | G300E | 3397866.67 | 26.66 | G300E | 1810100.92 | 14.2
291 | Story11 | B7 | 40 MPa RC Beam (30 cm x 25 cm) | Beam | 40MPa | Concrete Rectangular | 250 | 300 | 750 | 4600 | 0.34 | 844.04 | G300E | 2622657.14 | 20.58 | G300E | 827508.13 | 6.49
292 | Story11 | B70 | 40 MPa RC Beam (30 cm x 25 cm) | Beam | 40MPa | Concrete Rectangular | 250 | 300 | 750 | 4600 | 0.34 | 844.04 | G300E | 3416266.67 | 26.81 | G300E | 1810100.92 | 14.2
293 | Story11 | B71 | 40 MPa RC Beam (30 cm x 25 cm) | Beam | 40MPa | Concrete Rectangular | 250 | 300 | 750 | 4600 | 0.34 | 844.04 | G300E | 2510285.71 | 19.7 | G300E | 1387721.76 | 10.89
294 | Story11 | B72 | 40 MPa RC Beam (30 cm x 25 cm) | Beam | 40MPa | Concrete Rectangular | 250 | 300 | 750 | 4600 | 0.34 | 844.04 | G300E | 2804028.57 | 22 | G300E | 827508.13 | 6.49
295 | Story11 | B73 | 40 MPa RC Beam (30 cm x 25 cm) | Beam | 40MPa | Concrete Rectangular | 250 | 300 | 750 | 4600 | 0.34 | 844.04 | G300E | 2459357.14 | 19.3 | G300E | 798757.8 | 6.27
296 | Story11 | B74 | 40 MPa RC Beam (30 cm x 25 cm) | Beam | 40MPa | Concrete Rectangular | 250 | 300 | 750 | 4600 | 0.34 | 844.04 | G300E | 2623314.29 | 20.58 | G300E | 827508.13 | 6.49
297 | Story11 | B75 | 40 MPa RC Beam (25 cm x 25 cm) | Beam | 40MPa | Concrete Rectangular | 250 | 250 | 625 | 4600 | 0.29 | 703.36 | G300E | 1693128.57 | 13.28 | G300E | 656485.71 | 5.15
298 | Story11 | B76 | 40 MPa RC Beam (25 cm x 25 cm) | Beam | 40MPa | Concrete Rectangular | 250 | 250 | 625 | 4600 | 0.29 | 703.36 | G300E | 1911957.14 | 15 | G300E | 656485.71 | 5.15
299 | Story11 | B77 | 40 MPa RC Beam (30 cm x 25 cm) | Beam | 40MPa | Concrete Rectangular | 250 | 300 | 750 | 4600 | 0.34 | 844.04 | G300E | 2768214.29 | 21.72 | G300E | 1074593.84 | 8.43
300 | Story11 | B78 | 40 MPa RC Beam (30 cm x 25 cm) | Beam | 40MPa | Concrete Rectangular | 250 | 300 | 750 | 4600 | 0.34 | 844.04 | G300E | 2591442.86 | 20.33 | G300E | 827508.13 | 6.49
301 | Story11 | B79 | 40 MPa RC Beam (30 cm x 25 cm) | Beam | 40MPa | Concrete Rectangular | 250 | 300 | 750 | 4600 | 0.34 | 844.04 | G300E | 2682128.57 | 21.04 | G300E | 856258.46 | 6.72
302 | Story11 | B8 | 40 MPa RC Beam (25 cm x 25 cm) | Beam | 40MPa | Concrete Rectangular | 250 | 250 | 625 | 4600 | 0.29 | 703.36 | G300E | 1691157.14 | 13.27 | G300E | 656485.71 | 5.15
303 | Story11 | B80 | 40 MPa RC Beam (30 cm x 25 cm) | Beam | 40MPa | Concrete Rectangular | 250 | 300 | 750 | 4600 | 0.34 | 844.04 | G300E | 2682128.57 | 21.04 | G300E | 856258.46 | 6.72
304 | Story11 | B81 | 40 MPa RC Beam (30 cm x 25 cm) | Beam | 40MPa | Concrete Rectangular | 250 | 300 | 750 | 4600 | 0.34 | 844.04 | G300E | 2552671.43 | 20.03 | G300E | 1387721.76 | 10.89
305 | Story11 | B82 | 40 MPa RC Beam (30 cm x 25 cm) | Beam | 40MPa | Concrete Rectangular | 250 | 300 | 750 | 4600 | 0.34 | 844.04 | G300E | 2804028.57 | 22 | G300E | 827508.13 | 6.49
306 | Story11 | B83 | 40 MPa RC Beam (30 cm x 25 cm) | Beam | 40MPa | Concrete Rectangular | 250 | 300 | 750 | 4600 | 0.34 | 844.04 | G300E | 2354871.43 | 18.48 | G300E | 1733542.86 | 13.6
307 | Story11 | B84 | 40 MPa RC Beam (30 cm x 25 cm) | Beam | 40MPa | Concrete Rectangular | 250 | 300 | 750 | 4600 | 0.34 | 844.04 | G300E | 2790557.14 | 21.9 | G300E | 827508.13 | 6.49
308 | Story11 | B85 | 40 MPa RC Beam (30 cm x 25 cm) | Beam | 40MPa | Concrete Rectangular | 250 | 300 | 750 | 4600 | 0.34 | 844.04 | G300E | 2552342.86 | 20.03 | G300E | 1387721.76 | 10.89
309 | Story11 | B86 | 40 MPa RC Beam (30 cm x 25 cm) | Beam | 40MPa | Concrete Rectangular | 250 | 300 | 750 | 4600 | 0.34 | 844.04 | G300E | 2640071.43 | 20.71 | G300E | 827508.13 | 6.49
310 | Story11 | B87 | 40 MPa RC Beam (30 cm x 25 cm) | Beam | 40MPa | Concrete Rectangular | 250 | 300 | 750 | 4600 | 0.34 | 844.04 | G300E | 2682128.57 | 21.04 | G300E | 856258.46 | 6.72
311 | Story11 | B88 | 40 MPa RC Beam (30 cm x 25 cm) | Beam | 40MPa | Concrete Rectangular | 250 | 300 | 750 | 4600 | 0.34 | 844.04 | G300E | 2522442.86 | 19.79 | G300E | 798757.8 | 6.27
312 | Story11 | B89 | 40 MPa RC Beam (30 cm x 25 cm) | Beam | 40MPa | Concrete Rectangular | 250 | 300 | 750 | 4600 | 0.34 | 844.04 | G300E | 2768214.29 | 21.72 | G300E | 827508.13 | 6.49
313 | Story11 | B9 | 40 MPa RC Beam (30 cm x 25 cm) | Beam | 40MPa | Concrete Rectangular | 250 | 300 | 750 | 4600 | 0.34 | 844.04 | G300E | 2617071.43 | 20.53 | G300E | 827508.13 | 6.49
314 | Story11 | B90 | 40 MPa RC Beam (25 cm x 25 cm) | Beam | 40MPa | Concrete Rectangular | 250 | 250 | 625 | 4600 | 0.29 | 703.36 | G300E | 1774942.86 | 13.93 | G300E | 656485.71 | 5.15
315 | Story11 | B91 | 40 MPa RC Beam (25 cm x 25 cm) | Beam | 40MPa | Concrete Rectangular | 250 | 250 | 625 | 4600 | 0.29 | 703.36 | G300E | 1925428.57 | 15.11 | G300E | 656485.71 | 5.15
316 | Story11 | B92 | 40 MPa RC Beam (30 cm x 25 cm) | Beam | 40MPa | Concrete Rectangular | 250 | 300 | 750 | 4600 | 0.34 | 844.04 | G300E | 2797457.14 | 21.95 | G300E | 1198136.7 | 9.4
317 | Story11 | B93 | 40 MPa RC Beam (30 cm x 25 cm) | Beam | 40MPa | Concrete Rectangular | 250 | 300 | 750 | 4600 | 0.34 | 844.04 | G300E | 2797457.14 | 21.95 | G300E | 1198136.7 | 9.4
318 | Story11 | B94 | 40 MPa RC Beam (30 cm x 25 cm) | Beam | 40MPa | Concrete Rectangular | 250 | 300 | 750 | 4600 | 0.34 | 844.04 | G300E | 2592100 | 20.34 | G300E | 827508.13 | 6.49
319 | Story11 | B95 | 40 MPa RC Beam (30 cm x 25 cm) | Beam | 40MPa | Concrete Rectangular | 250 | 300 | 750 | 4600 | 0.34 | 844.04 | G300E | 2768214.29 | 21.72 | G300E | 1074593.84 | 8.43
320 | Story11 | B96 | 40 MPa RC Beam (30 cm x 25 cm) | Beam | 40MPa | Concrete Rectangular | 250 | 300 | 750 | 4600 | 0.34 | 844.04 | G300E | 2606885.71 | 20.45 | G300E | 798757.8 | 6.27
321 | Story11 | B97 | 40 MPa RC Beam (30 cm x 25 cm) | Beam | 40MPa | Concrete Rectangular | 250 | 300 | 750 | 4600 | 0.34 | 844.04 | G300E | 2623314.29 | 20.58 | G300E | 1063750.99 | 8.35
322 | Story11 | B98 | 40 MPa RC Beam (30 cm x 25 cm) | Beam | 40MPa | Concrete Rectangular | 250 | 300 | 750 | 4600 | 0.34 | 844.04 | G300E | 2655842.86 | 20.84 | G300E | 798757.8 | 6.27
323 | Story11 | B99 | 40 MPa RC Beam (30 cm x 25 cm) | Beam | 40MPa | Concrete Rectangular | 250 | 300 | 750 | 4600 | 0.34 | 844.04 | G300E | 2616742.86 | 20.53 | G300E | 1063750.99 | 8.35
324 | Story12 | B1 | 40 MPa RC Beam (25 cm x 25 cm) | Beam | 40MPa | Concrete Rectangular | 250 | 250 | 625 | 4600 | 0.29 | 703.36 | G300E | 1894871.43 | 14.87 | G300E | 656485.71 | 5.15
325 | Story12 | B10 | 40 MPa RC Beam (25 cm x 25 cm) | Beam | 40MPa | Concrete Rectangular | 250 | 250 | 625 | 4600 | 0.29 | 703.36 | G300E | 1835071.43 | 14.4 | G300E | 656485.71 | 5.15
326 | Story12 | B100 | 40 MPa RC Beam (30 cm x 25 cm) | Beam | 40MPa | Concrete Rectangular | 250 | 300 | 750 | 4600 | 0.34 | 844.04 | G300E | 2598342.86 | 20.39 | G300E | 798757.8 | 6.27
327 | Story12 | B101 | 40 MPa RC Beam (30 cm x 25 cm) | Beam | 40MPa | Concrete Rectangular | 250 | 300 | 750 | 4600 | 0.34 | 844.04 | G300E | 2602942.86 | 20.42 | G300E | 1074593.84 | 8.43
328 | Story12 | B102 | 40 MPa RC Beam (30 cm x 25 cm) | Beam | 40MPa | Concrete Rectangular | 250 | 300 | 750 | 4600 | 0.34 | 844.04 | G300E | 2587828.57 | 20.31 | G300E | 827508.13 | 6.49
329 | Story12 | B103 | 40 MPa RC Beam (30 cm x 25 cm) | Beam | 40MPa | Concrete Rectangular | 250 | 300 | 750 | 4600 | 0.34 | 844.04 | G300E | 2532300 | 19.87 | G300E | 1198136.7 | 9.4
330 | Story12 | B104 | 40 MPa RC Beam (30 cm x 25 cm) | Beam | 40MPa | Concrete Rectangular | 250 | 300 | 750 | 4600 | 0.34 | 844.04 | G300E | 2796471.43 | 21.94 | G300E | 951050.99 | 7.46
331 | Story12 | B105 | 40 MPa RC Beam (25 cm x 25 cm) | Beam | 40MPa | Concrete Rectangular | 250 | 250 | 625 | 4600 | 0.29 | 703.36 | G300E | 1744714.29 | 13.69 | G300E | 656485.71 | 5.15
332 | Story12 | B106 | 40 MPa RC Beam (25 cm x 25 cm) | Beam | 40MPa | Concrete Rectangular | 250 | 250 | 625 | 4600 | 0.29 | 703.36 | G300E | 1931014.29 | 15.15 | G300E | 656485.71 | 5.15
333 | Story12 | B107 | 40 MPa RC Beam (25 cm x 25 cm) | Beam | 40MPa | Concrete Rectangular | 250 | 250 | 625 | 4600 | 0.29 | 703.36 | G300E | 1914257.14 | 15.02 | G300E | 656485.71 | 5.15
334 | Story12 | B108 | 40 MPa RC Beam (25 cm x 25 cm) | Beam | 40MPa | Concrete Rectangular | 250 | 250 | 625 | 4600 | 0.29 | 703.36 | G300E | 1899471.43 | 14.9 | G300E | 656485.71 | 5.15
335 | Story12 | B109 | 40 MPa RC Beam (25 cm x 25 cm) | Beam | 40MPa | Concrete Rectangular | 250 | 250 | 625 | 4600 | 0.29 | 703.36 | G300E | 1898485.71 | 14.9 | G300E | 656485.71 | 5.15
336 | Story12 | B11 | 40 MPa RC Beam (30 cm x 25 cm) | Beam | 40MPa | Concrete Rectangular | 250 | 300 | 750 | 4600 | 0.34 | 844.04 | G300E | 2602942.86 | 20.42 | G300E | 827508.13 | 6.49
337 | Story12 | B110 | 40 MPa RC Beam (25 cm x 25 cm) | Beam | 40MPa | Concrete Rectangular | 250 | 250 | 625 | 4600 | 0.29 | 703.36 | G300E | 1899800 | 14.91 | G300E | 656485.71 | 5.15
338 | Story12 | B111 | 40 MPa RC Beam (25 cm x 25 cm) | Beam | 40MPa | Concrete Rectangular | 250 | 250 | 625 | 4600 | 0.29 | 703.36 | G300E | 1914257.14 | 15.02 | G300E | 656485.71 | 5.15
339 | Story12 | B112 | 40 MPa RC Beam (25 cm x 25 cm) | Beam | 40MPa | Concrete Rectangular | 250 | 250 | 625 | 4600 | 0.29 | 703.36 | G300E | 1930357.14 | 15.15 | G300E | 656485.71 | 5.15
340 | Story12 | B12 | 40 MPa RC Beam (25 cm x 25 cm) | Beam | 40MPa | Concrete Rectangular | 250 | 250 | 625 | 4600 | 0.29 | 703.36 | G300E | 1781514.29 | 13.98 | G300E | 656485.71 | 5.15
341 | Story12 | B13 | 40 MPa RC Beam (30 cm x 25 cm) | Beam | 40MPa | Concrete Rectangular | 250 | 300 | 750 | 4600 | 0.34 | 844.04 | G300E | 2532628.57 | 19.87 | G300E | 951050.99 | 7.46
342 | Story12 | B14 | 40 MPa RC Beam (25 cm x 25 cm) | Beam | 40MPa | Concrete Rectangular | 250 | 250 | 625 | 4600 | 0.29 | 703.36 | G300E | 1745042.86 | 13.69 | G300E | 656485.71 | 5.15
343 | Story12 | B15 | 40 MPa RC Beam (25 cm x 25 cm) | Beam | 40MPa | Concrete Rectangular | 250 | 250 | 625 | 4600 | 0.29 | 703.36 | G300E | 1745042.86 | 13.69 | G300E | 656485.71 | 5.15
344 | Story12 | B16 | 40 MPa RC Beam (25 cm x 25 cm) | Beam | 40MPa | Concrete Rectangular | 250 | 250 | 625 | 4600 | 0.29 | 703.36 | G300E | 1911957.14 | 15 | G300E | 656485.71 | 5.15
345 | Story12 | B17 | 40 MPa RC Beam (30 cm x 25 cm) | Beam | 40MPa | Concrete Rectangular | 250 | 300 | 750 | 4600 | 0.34 | 844.04 | G300E | 2603928.57 | 20.43 | G300E | 1198136.7 | 9.4
346 | Story12 | B18 | 40 MPa RC Beam (30 cm x 25 cm) | Beam | 40MPa | Concrete Rectangular | 250 | 300 | 750 | 4600 | 0.34 | 844.04 | G300E | 2561214.29 | 20.1 | G300E | 798757.8 | 6.27
347 | Story12 | B19 | 40 MPa RC Beam (30 cm x 25 cm) | Beam | 40MPa | Concrete Rectangular | 250 | 300 | 750 | 4600 | 0.34 | 844.04 | G300E | 2505028.57 | 19.66 | G300E | 798757.8 | 6.27
348 | Story12 | B2 | 40 MPa RC Beam (25 cm x 25 cm) | Beam | 40MPa | Concrete Rectangular | 250 | 250 | 625 | 4600 | 0.29 | 703.36 | G300E | 1716457.14 | 13.47 | G300E | 656485.71 | 5.15
349 | Story12 | B20 | 40 MPa RC Beam (30 cm x 25 cm) | Beam | 40MPa | Concrete Rectangular | 250 | 300 | 750 | 4600 | 0.34 | 844.04 | G300E | 2658800 | 20.86 | G300E | 827508.13 | 6.49
350 | Story12 | B21 | 40 MPa RC Beam (30 cm x 25 cm) | Beam | 40MPa | Concrete Rectangular | 250 | 300 | 750 | 4600 | 0.34 | 844.04 | G300E | 2455414.29 | 19.27 | G300E | 798757.8 | 6.27
351 | Story12 | B22 | 40 MPa RC Beam (30 cm x 25 cm) | Beam | 40MPa | Concrete Rectangular | 250 | 300 | 750 | 4600 | 0.34 | 844.04 | G300E | 2817828.57 | 22.11 | G300E | 827508.13 | 6.49
352 | Story12 | B23 | 40 MPa RC Beam (30 cm x 25 cm) | Beam | 40MPa | Concrete Rectangular | 250 | 300 | 750 | 4600 | 0.34 | 844.04 | G300E | 2425185.71 | 19.03 | G300E | 798757.8 | 6.27
353 | Story12 | B24 | 40 MPa RC Beam (30 cm x 25 cm) | Beam | 40MPa | Concrete Rectangular | 250 | 300 | 750 | 4600 | 0.34 | 844.04 | G300E | 2806000 | 22.02 | G300E | 827508.13 | 6.49
354 | Story12 | B25 | 40 MPa RC Beam (30 cm x 25 cm) | Beam | 40MPa | Concrete Rectangular | 250 | 300 | 750 | 4600 | 0.34 | 844.04 | G300E | 2457057.14 | 19.28 | G300E | 798757.8 | 6.27
355 | Story12 | B26 | 40 MPa RC Beam (30 cm x 25 cm) | Beam | 40MPa | Concrete Rectangular | 250 | 300 | 750 | 4600 | 0.34 | 844.04 | G300E | 2648614.29 | 20.78 | G300E | 827508.13 | 6.49
356 | Story12 | B27 | 40 MPa RC Beam (30 cm x 25 cm) | Beam | 40MPa | Concrete Rectangular | 250 | 300 | 750 | 4600 | 0.34 | 844.04 | G300E | 2524085.71 | 19.8 | G300E | 798757.8 | 6.27
357 | Story12 | B28 | 40 MPa RC Beam (30 cm x 25 cm) | Beam | 40MPa | Concrete Rectangular | 250 | 300 | 750 | 4600 | 0.34 | 844.04 | G300E | 2524414.29 | 19.81 | G300E | 798757.8 | 6.27
358 | Story12 | B29 | 40 MPa RC Beam (30 cm x 25 cm) | Beam | 40MPa | Concrete Rectangular | 250 | 300 | 750 | 4600 | 0.34 | 844.04 | G300E | 2532300 | 19.87 | G300E | 951050.99 | 7.46
359 | Story12 | B3 | 40 MPa RC Beam (30 cm x 25 cm) | Beam | 40MPa | Concrete Rectangular | 250 | 300 | 750 | 4600 | 0.34 | 844.04 | G300E | 2784971.43 | 21.85 | G300E | 827508.13 | 6.49
360 | Story12 | B30 | 40 MPa RC Beam (25 cm x 25 cm) | Beam | 40MPa | Concrete Rectangular | 250 | 250 | 625 | 4600 | 0.29 | 703.36 | G300E | 1781842.86 | 13.98 | G300E | 656485.71 | 5.15
361 | Story12 | B31 | 40 MPa RC Beam (25 cm x 25 cm) | Beam | 40MPa | Concrete Rectangular | 250 | 250 | 625 | 4600 | 0.29 | 703.36 | G300E | 1899471.43 | 14.9 | G300E | 656485.71 | 5.15
362 | Story12 | B32 | 40 MPa RC Beam (30 cm x 25 cm) | Beam | 40MPa | Concrete Rectangular | 250 | 300 | 750 | 4600 | 0.34 | 844.04 | G300E | 2601957.14 | 20.42 | G300E | 1074593.84 | 8.43
363 | Story12 | B33 | 40 MPa RC Beam (30 cm x 25 cm) | Beam | 40MPa | Concrete Rectangular | 250 | 300 | 750 | 4600 | 0.34 | 844.04 | G300E | 2597028.57 | 20.38 | G300E | 798757.8 | 6.27
364 | Story12 | B34 | 40 MPa RC Beam (30 cm x 25 cm) | Beam | 40MPa | Concrete Rectangular | 250 | 300 | 750 | 4600 | 0.34 | 844.04 | G300E | 2628571.43 | 20.62 | G300E | 798757.8 | 6.27
365 | Story12 | B35 | 40 MPa RC Beam (30 cm x 25 cm) | Beam | 40MPa | Concrete Rectangular | 250 | 300 | 750 | 4600 | 0.34 | 844.04 | G300E | 2522114.29 | 19.79 | G300E | 1758350.33 | 13.8
366 | Story12 | B36 | 40 MPa RC Beam (30 cm x 25 cm) | Beam | 40MPa | Concrete Rectangular | 250 | 300 | 750 | 4600 | 0.34 | 844.04 | G300E | 2488600 | 19.53 | G300E | 1758350.33 | 13.8
367 | Story12 | B37 | 40 MPa RC Beam (30 cm x 25 cm) | Beam | 40MPa | Concrete Rectangular | 250 | 300 | 750 | 4800 | 0.36 | 880.73 | G300E | 3680960 | 28.88 | G300E | 1860800.64 | 14.6
368 | Story12 | B38 | 40 MPa RC Beam (30 cm x 25 cm) | Beam | 40MPa | Concrete Rectangular | 250 | 300 | 750 | 4600 | 0.34 | 844.04 | G300E | 2140314.29 | 16.79 | G300E | 1747342.86 | 13.71
369 | Story12 | B39 | 40 MPa RC Beam (30 cm x 25 cm) | Beam | 40MPa | Concrete Rectangular | 250 | 300 | 750 | 4800 | 0.36 | 880.73 | G300E | 3720640 | 29.19 | G300E | 1888800.96 | 14.82
370 | Story12 | B4 | 40 MPa RC Beam (25 cm x 25 cm) | Beam | 40MPa | Concrete Rectangular | 250 | 250 | 625 | 4600 | 0.29 | 703.36 | G300E | 1780528.57 | 13.97 | G300E | 656485.71 | 5.15
371 | Story12 | B40 | 40 MPa RC Beam (30 cm x 25 cm) | Beam | 40MPa | Concrete Rectangular | 250 | 300 | 750 | 4600 | 0.34 | 844.04 | G300E | 2503385.71 | 19.64 | G300E | 1387721.76 | 10.89
372 | Story12 | B41 | 40 MPa RC Beam (30 cm x 25 cm) | Beam | 40MPa | Concrete Rectangular | 250 | 300 | 750 | 4600 | 0.34 | 844.04 | G300E | 2503057.14 | 19.64 | G300E | 1387721.76 | 10.89
373 | Story12 | B42 | 40 MPa RC Beam (30 cm x 25 cm) | Beam | 40MPa | Concrete Rectangular | 250 | 300 | 750 | 4600 | 0.34 | 844.04 | G300E | 2648942.86 | 20.78 | G300E | 827508.13 | 6.49
374 | Story12 | B43 | 40 MPa RC Beam (30 cm x 25 cm) | Beam | 40MPa | Concrete Rectangular | 250 | 300 | 750 | 4600 | 0.34 | 844.04 | G300E | 2456728.57 | 19.28 | G300E | 798757.8 | 6.27
375 | Story12 | B44 | 40 MPa RC Beam (30 cm x 25 cm) | Beam | 40MPa | Concrete Rectangular | 250 | 300 | 750 | 4600 | 0.34 | 844.04 | G300E | 2602942.86 | 20.42 | G300E | 827508.13 | 6.49
376 | Story12 | B45 | 40 MPa RC Beam (25 cm x 25 cm) | Beam | 40MPa | Concrete Rectangular | 250 | 250 | 625 | 4600 | 0.29 | 703.36 | G300E | 1835071.43 | 14.4 | G300E | 656485.71 | 5.15
377 | Story12 | B46 | 40 MPa RC Beam (25 cm x 25 cm) | Beam | 40MPa | Concrete Rectangular | 250 | 250 | 625 | 4600 | 0.29 | 703.36 | G300E | 1898485.71 | 14.9 | G300E | 656485.71 | 5.15
378 | Story12 | B47 | 40 MPa RC Beam (30 cm x 25 cm) | Beam | 40MPa | Concrete Rectangular | 250 | 300 | 750 | 4600 | 0.34 | 844.04 | G300E | 2627257.14 | 20.61 | G300E | 1063750.99 | 8.35
379 | Story12 | B48 | 40 MPa RC Beam (30 cm x 25 cm) | Beam | 40MPa | Concrete Rectangular | 250 | 300 | 750 | 4600 | 0.34 | 844.04 | G300E | 2644342.86 | 20.75 | G300E | 798757.8 | 6.27
380 | Story12 | B49 | 40 MPa RC Beam (30 cm x 25 cm) | Beam | 40MPa | Concrete Rectangular | 250 | 300 | 750 | 4600 | 0.34 | 844.04 | G300E | 2806000 | 22.02 | G300E | 827508.13 | 6.49
381 | Story12 | B5 | 40 MPa RC Beam (30 cm x 25 cm) | Beam | 40MPa | Concrete Rectangular | 250 | 300 | 750 | 4600 | 0.34 | 844.04 | G300E | 2619371.43 | 20.55 | G300E | 827508.13 | 6.49
382 | Story12 | B50 | 40 MPa RC Beam (30 cm x 25 cm) | Beam | 40MPa | Concrete Rectangular | 250 | 300 | 750 | 4600 | 0.34 | 844.04 | G300E | 2333185.71 | 18.31 | G300E | 1747342.86 | 13.71
383 | Story12 | B51 | 40 MPa RC Beam (30 cm x 25 cm) | Beam | 40MPa | Concrete Rectangular | 250 | 300 | 750 | 4800 | 0.36 | 880.73 | G300E | 3670080 | 28.8 | G300E | 1860800.64 | 14.6
384 | Story12 | B55 | 40 MPa RC Beam (30 cm x 25 cm) | Beam | 40MPa | Concrete Rectangular | 250 | 300 | 750 | 4600 | 0.34 | 844.04 | G300E | 3566840 | 27.99 | G300E | 1810100.92 | 14.2
385 | Story12 | B56 | 40 MPa RC Beam (30 cm x 25 cm) | Beam | 40MPa | Concrete Rectangular | 250 | 300 | 750 | 4600 | 0.34 | 844.04 | G300E | 2139985.71 | 16.79 | G300E | 1747342.86 | 13.71
386 | Story12 | B57 | 40 MPa RC Beam (30 cm x 25 cm) | Beam | 40MPa | Concrete Rectangular | 250 | 300 | 750 | 4600 | 0.34 | 844.04 | G300E | 2806328.57 | 22.02 | G300E | 827508.13 | 6.49
387 | Story12 | B58 | 40 MPa RC Beam (30 cm x 25 cm) | Beam | 40MPa | Concrete Rectangular | 250 | 300 | 750 | 4600 | 0.34 | 844.04 | G300E | 2424857.14 | 19.03 | G300E | 798757.8 | 6.27
388 | Story12 | B59 | 40 MPa RC Beam (30 cm x 25 cm) | Beam | 40MPa | Concrete Rectangular | 250 | 300 | 750 | 4600 | 0.34 | 844.04 | G300E | 2627585.71 | 20.62 | G300E | 827508.13 | 6.49
389 | Story12 | B6 | 40 MPa RC Beam (25 cm x 25 cm) | Beam | 40MPa | Concrete Rectangular | 250 | 250 | 625 | 4600 | 0.29 | 703.36 | G300E | 1835071.43 | 14.4 | G300E | 656485.71 | 5.15
390 | Story12 | B60 | 40 MPa RC Beam (25 cm x 25 cm) | Beam | 40MPa | Concrete Rectangular | 250 | 250 | 625 | 4600 | 0.29 | 703.36 | G300E | 1834085.71 | 14.39 | G300E | 656485.71 | 5.15
391 | Story12 | B61 | 40 MPa RC Beam (25 cm x 25 cm) | Beam | 40MPa | Concrete Rectangular | 250 | 250 | 625 | 4600 | 0.29 | 703.36 | G300E | 1899800 | 14.91 | G300E | 656485.71 | 5.15
392 | Story12 | B62 | 40 MPa RC Beam (30 cm x 25 cm) | Beam | 40MPa | Concrete Rectangular | 250 | 300 | 750 | 4600 | 0.34 | 844.04 | G300E | 2633828.57 | 20.67 | G300E | 1063750.99 | 8.35
393 | Story12 | B63 | 40 MPa RC Beam (30 cm x 25 cm) | Beam | 40MPa | Concrete Rectangular | 250 | 300 | 750 | 4600 | 0.34 | 844.04 | G300E | 2598671.43 | 20.39 | G300E | 798757.8 | 6.27
394 | Story12 | B64 | 40 MPa RC Beam (30 cm x 25 cm) | Beam | 40MPa | Concrete Rectangular | 250 | 300 | 750 | 4600 | 0.34 | 844.04 | G300E | 2818485.71 | 22.11 | G300E | 827508.13 | 6.49
395 | Story12 | B65 | 40 MPa RC Beam (30 cm x 25 cm) | Beam | 40MPa | Concrete Rectangular | 250 | 300 | 750 | 4600 | 0.34 | 844.04 | G300E | 2541828.57 | 19.94 | G300E | 1387721.76 | 10.89
396 | Story12 | B66 | 40 MPa RC Beam (30 cm x 25 cm) | Beam | 40MPa | Concrete Rectangular | 250 | 300 | 750 | 4800 | 0.36 | 880.73 | G300E | 3736000 | 29.31 | G300E | 1888800.96 | 14.82
397 | Story12 | B67 | 40 MPa RC Beam (30 cm x 25 cm) | Beam | 40MPa | Concrete Rectangular | 250 | 300 | 750 | 4600 | 0.34 | 844.04 | G300E | 3582786.67 | 28.11 | G300E | 1810100.92 | 14.2
398 | Story12 | B69 | 40 MPa RC Beam (30 cm x 25 cm) | Beam | 40MPa | Concrete Rectangular | 250 | 300 | 750 | 4600 | 0.34 | 844.04 | G300E | 3568066.67 | 28 | G300E | 1810100.92 | 14.2
399 | Story12 | B7 | 40 MPa RC Beam (30 cm x 25 cm) | Beam | 40MPa | Concrete Rectangular | 250 | 300 | 750 | 4600 | 0.34 | 844.04 | G300E | 2633500 | 20.66 | G300E | 827508.13 | 6.49
400 | Story12 | B70 | 40 MPa RC Beam (30 cm x 25 cm) | Beam | 40MPa | Concrete Rectangular | 250 | 300 | 750 | 4600 | 0.34 | 844.04 | G300E | 3584013.33 | 28.12 | G300E | 1810100.92 | 14.2
401 | Story12 | B71 | 40 MPa RC Beam (30 cm x 25 cm) | Beam | 40MPa | Concrete Rectangular | 250 | 300 | 750 | 4600 | 0.34 | 844.04 | G300E | 2503057.14 | 19.64 | G300E | 1387721.76 | 10.89
402 | Story12 | B72 | 40 MPa RC Beam (30 cm x 25 cm) | Beam | 40MPa | Concrete Rectangular | 250 | 300 | 750 | 4600 | 0.34 | 844.04 | G300E | 2818814.29 | 22.12 | G300E | 827508.13 | 6.49
403 | Story12 | B73 | 40 MPa RC Beam (30 cm x 25 cm) | Beam | 40MPa | Concrete Rectangular | 250 | 300 | 750 | 4600 | 0.34 | 844.04 | G300E | 2456728.57 | 19.28 | G300E | 798757.8 | 6.27
404 | Story12 | B74 | 40 MPa RC Beam (30 cm x 25 cm) | Beam | 40MPa | Concrete Rectangular | 250 | 300 | 750 | 4600 | 0.34 | 844.04 | G300E | 2633828.57 | 20.67 | G300E | 827508.13 | 6.49
405 | Story12 | B75 | 40 MPa RC Beam (25 cm x 25 cm) | Beam | 40MPa | Concrete Rectangular | 250 | 250 | 625 | 4600 | 0.29 | 703.36 | G300E | 1835071.43 | 14.4 | G300E | 656485.71 | 5.15
406 | Story12 | B76 | 40 MPa RC Beam (25 cm x 25 cm) | Beam | 40MPa | Concrete Rectangular | 250 | 250 | 625 | 4600 | 0.29 | 703.36 | G300E | 1914257.14 | 15.02 | G300E | 656485.71 | 5.15
407 | Story12 | B77 | 40 MPa RC Beam (30 cm x 25 cm) | Beam | 40MPa | Concrete Rectangular | 250 | 300 | 750 | 4600 | 0.34 | 844.04 | G300E | 2621342.86 | 20.57 | G300E | 1074593.84 | 8.43
408 | Story12 | B78 | 40 MPa RC Beam (30 cm x 25 cm) | Beam | 40MPa | Concrete Rectangular | 250 | 300 | 750 | 4600 | 0.34 | 844.04 | G300E | 2587828.57 | 20.31 | G300E | 827508.13 | 6.49
409 | Story12 | B79 | 40 MPa RC Beam (30 cm x 25 cm) | Beam | 40MPa | Concrete Rectangular | 250 | 300 | 750 | 4600 | 0.34 | 844.04 | G300E | 2687057.14 | 21.08 | G300E | 856258.46 | 6.72
410 | Story12 | B8 | 40 MPa RC Beam (25 cm x 25 cm) | Beam | 40MPa | Concrete Rectangular | 250 | 250 | 625 | 4600 | 0.29 | 703.36 | G300E | 1834085.71 | 14.39 | G300E | 656485.71 | 5.15
411 | Story12 | B80 | 40 MPa RC Beam (30 cm x 25 cm) | Beam | 40MPa | Concrete Rectangular | 250 | 300 | 750 | 4600 | 0.34 | 844.04 | G300E | 2687057.14 | 21.08 | G300E | 856258.46 | 6.72
412 | Story12 | B81 | 40 MPa RC Beam (30 cm x 25 cm) | Beam | 40MPa | Concrete Rectangular | 250 | 300 | 750 | 4600 | 0.34 | 844.04 | G300E | 2541500 | 19.94 | G300E | 1387721.76 | 10.89
413 | Story12 | B82 | 40 MPa RC Beam (30 cm x 25 cm) | Beam | 40MPa | Concrete Rectangular | 250 | 300 | 750 | 4600 | 0.34 | 844.04 | G300E | 2818814.29 | 22.12 | G300E | 827508.13 | 6.49
414 | Story12 | B83 | 40 MPa RC Beam (30 cm x 25 cm) | Beam | 40MPa | Concrete Rectangular | 250 | 300 | 750 | 4600 | 0.34 | 844.04 | G300E | 2333514.29 | 18.31 | G300E | 1747342.86 | 13.71
415 | Story12 | B84 | 40 MPa RC Beam (30 cm x 25 cm) | Beam | 40MPa | Concrete Rectangular | 250 | 300 | 750 | 4600 | 0.34 | 844.04 | G300E | 2806328.57 | 22.02 | G300E | 827508.13 | 6.49
416 | Story12 | B85 | 40 MPa RC Beam (30 cm x 25 cm) | Beam | 40MPa | Concrete Rectangular | 250 | 300 | 750 | 4600 | 0.34 | 844.04 | G300E | 2541500 | 19.94 | G300E | 1387721.76 | 10.89
417 | Story12 | B86 | 40 MPa RC Beam (30 cm x 25 cm) | Beam | 40MPa | Concrete Rectangular | 250 | 300 | 750 | 4600 | 0.34 | 844.04 | G300E | 2648942.86 | 20.78 | G300E | 827508.13 | 6.49
418 | Story12 | B87 | 40 MPa RC Beam (30 cm x 25 cm) | Beam | 40MPa | Concrete Rectangular | 250 | 300 | 750 | 4600 | 0.34 | 844.04 | G300E | 2687057.14 | 21.08 | G300E | 856258.46 | 6.72
419 | Story12 | B88 | 40 MPa RC Beam (30 cm x 25 cm) | Beam | 40MPa | Concrete Rectangular | 250 | 300 | 750 | 4600 | 0.34 | 844.04 | G300E | 2524085.71 | 19.8 | G300E | 798757.8 | 6.27
420 | Story12 | B89 | 40 MPa RC Beam (30 cm x 25 cm) | Beam | 40MPa | Concrete Rectangular | 250 | 300 | 750 | 4600 | 0.34 | 844.04 | G300E | 2621014.29 | 20.57 | G300E | 827508.13 | 6.49
421 | Story12 | B9 | 40 MPa RC Beam (30 cm x 25 cm) | Beam | 40MPa | Concrete Rectangular | 250 | 300 | 750 | 4600 | 0.34 | 844.04 | G300E | 2627585.71 | 20.62 | G300E | 827508.13 | 6.49
422 | Story12 | B90 | 40 MPa RC Beam (25 cm x 25 cm) | Beam | 40MPa | Concrete Rectangular | 250 | 250 | 625 | 4600 | 0.29 | 703.36 | G300E | 1781514.29 | 13.98 | G300E | 656485.71 | 5.15
423 | Story12 | B91 | 40 MPa RC Beam (25 cm x 25 cm) | Beam | 40MPa | Concrete Rectangular | 250 | 250 | 625 | 4600 | 0.29 | 703.36 | G300E | 1930357.14 | 15.15 | G300E | 656485.71 | 5.15
424 | Story12 | B92 | 40 MPa RC Beam (30 cm x 25 cm) | Beam | 40MPa | Concrete Rectangular | 250 | 300 | 750 | 4600 | 0.34 | 844.04 | G300E | 2796800 | 21.94 | G300E | 1198136.7 | 9.4
425 | Story12 | B93 | 40 MPa RC Beam (30 cm x 25 cm) | Beam | 40MPa | Concrete Rectangular | 250 | 300 | 750 | 4600 | 0.34 | 844.04 | G300E | 2796471.43 | 21.94 | G300E | 1198136.7 | 9.4
426 | Story12 | B94 | 40 MPa RC Beam (30 cm x 25 cm) | Beam | 40MPa | Concrete Rectangular | 250 | 300 | 750 | 4600 | 0.34 | 844.04 | G300E | 2587828.57 | 20.31 | G300E | 827508.13 | 6.49
427 | Story12 | B95 | 40 MPa RC Beam (30 cm x 25 cm) | Beam | 40MPa | Concrete Rectangular | 250 | 300 | 750 | 4600 | 0.34 | 844.04 | G300E | 2621014.29 | 20.57 | G300E | 1074593.84 | 8.43
428 | Story12 | B96 | 40 MPa RC Beam (30 cm x 25 cm) | Beam | 40MPa | Concrete Rectangular | 250 | 300 | 750 | 4600 | 0.34 | 844.04 | G300E | 2598671.43 | 20.39 | G300E | 798757.8 | 6.27
429 | Story12 | B97 | 40 MPa RC Beam (30 cm x 25 cm) | Beam | 40MPa | Concrete Rectangular | 250 | 300 | 750 | 4600 | 0.34 | 844.04 | G300E | 2633828.57 | 20.67 | G300E | 1063750.99 | 8.35
430 | Story12 | B98 | 40 MPa RC Beam (30 cm x 25 cm) | Beam | 40MPa | Concrete Rectangular | 250 | 300 | 750 | 4600 | 0.34 | 844.04 | G300E | 2645000 | 20.75 | G300E | 798757.8 | 6.27
431 | Story12 | B99 | 40 MPa RC Beam (30 cm x 25 cm) | Beam | 40MPa | Concrete Rectangular | 250 | 300 | 750 | 4600 | 0.34 | 844.04 | G300E | 2627585.71 | 20.62 | G300E | 1063750.99 | 8.35
432 | Story13 | B1 | 40 MPa RC Beam (25 cm x 25 cm) | Beam | 40MPa | Concrete Rectangular | 250 | 250 | 625 | 4612.5 | 0.29 | 705.28 | G300E | 1963483.59 | 15.41 | G300E | 767981.25 | 6.03
433 | Story13 | B10 | 40 MPa RC Beam (25 cm x 25 cm) | Beam | 40MPa | Concrete Rectangular | 250 | 250 | 625 | 4612.5 | 0.29 | 705.28 | G300E | 1906980.47 | 14.96 | G300E | 767981.25 | 6.03
434 | Story13 | B100 | 40 MPa RC Beam (30 cm x 25 cm) | Beam | 40MPa | Concrete Rectangular | 250 | 300 | 750 | 4612.5 | 0.35 | 846.33 | G300E | 2619611.72 | 20.55 | G300E | 917599.8 | 7.2
435 | Story13 | B101 | 40 MPa RC Beam (30 cm x 25 cm) | Beam | 40MPa | Concrete Rectangular | 250 | 300 | 750 | 4612.5 | 0.35 | 846.33 | G300E | 2647863.28 | 20.78 | G300E | 1184837.09 | 9.3
436 | Story13 | B102 | 40 MPa RC Beam (30 cm x 25 cm) | Beam | 40MPa | Concrete Rectangular | 250 | 300 | 750 | 4612.5 | 0.35 | 846.33 | G300E | 2612981.25 | 20.5 | G300E | 942824.69 | 7.4
437 | Story13 | B103 | 40 MPa RC Beam (30 cm x 25 cm) | Beam | 40MPa | Concrete Rectangular | 250 | 300 | 750 | 4612.5 | 0.35 | 846.33 | G300E | 2574063.28 | 20.2 | G300E | 1293230.84 | 10.15
438 | Story13 | B104 | 40 MPa RC Beam (30 cm x 25 cm) | Beam | 40MPa | Concrete Rectangular | 250 | 300 | 750 | 4612.5 | 0.35 | 846.33 | G300E | 2687357.81 | 21.09 | G300E | 1184837.09 | 9.3
439 | Story13 | B105 | 40 MPa RC Beam (25 cm x 25 cm) | Beam | 40MPa | Concrete Rectangular | 250 | 250 | 625 | 4612.5 | 0.29 | 705.28 | G300E | 1756785.94 | 13.78 | G300E | 767981.25 | 6.03
440 | Story13 | B106 | 40 MPa RC Beam (25 cm x 25 cm) | Beam | 40MPa | Concrete Rectangular | 250 | 250 | 625 | 4612.5 | 0.29 | 705.28 | G300E | 1994617.97 | 15.65 | G300E | 767981.25 | 6.03
441 | Story13 | B107 | 40 MPa RC Beam (25 cm x 25 cm) | Beam | 40MPa | Concrete Rectangular | 250 | 250 | 625 | 4612.5 | 0.29 | 705.28 | G300E | 1976744.53 | 15.51 | G300E | 767981.25 | 6.03
442 | Story13 | B108 | 40 MPa RC Beam (25 cm x 25 cm) | Beam | 40MPa | Concrete Rectangular | 250 | 250 | 625 | 4612.5 | 0.29 | 705.28 | G300E | 1962907.03 | 15.4 | G300E | 767981.25 | 6.03
443 | Story13 | B109 | 40 MPa RC Beam (25 cm x 25 cm) | Beam | 40MPa | Concrete Rectangular | 250 | 250 | 625 | 4612.5 | 0.29 | 705.28 | G300E | 1961465.62 | 15.39 | G300E | 767981.25 | 6.03
444 | Story13 | B11 | 40 MPa RC Beam (30 cm x 25 cm) | Beam | 40MPa | Concrete Rectangular | 250 | 300 | 750 | 4612.5 | 0.35 | 846.33 | G300E | 2647863.28 | 20.78 | G300E | 968049.59 | 7.6
445 | Story13 | B110 | 40 MPa RC Beam (25 cm x 25 cm) | Beam | 40MPa | Concrete Rectangular | 250 | 250 | 625 | 4612.5 | 0.29 | 705.28 | G300E | 1962330.47 | 15.4 | G300E | 767981.25 | 6.03
446 | Story13 | B111 | 40 MPa RC Beam (25 cm x 25 cm) | Beam | 40MPa | Concrete Rectangular | 250 | 250 | 625 | 4612.5 | 0.29 | 705.28 | G300E | 1976744.53 | 15.51 | G300E | 767981.25 | 6.03
447 | Story13 | B112 | 40 MPa RC Beam (25 cm x 25 cm) | Beam | 40MPa | Concrete Rectangular | 250 | 250 | 625 | 4612.5 | 0.29 | 705.28 | G300E | 1994617.97 | 15.65 | G300E | 767981.25 | 6.03
448 | Story13 | B12 | 40 MPa RC Beam (25 cm x 25 cm) | Beam | 40MPa | Concrete Rectangular | 250 | 250 | 625 | 4612.5 | 0.29 | 705.28 | G300E | 1861720.31 | 14.61 | G300E | 767981.25 | 6.03
449 | Story13 | B13 | 40 MPa RC Beam (30 cm x 25 cm) | Beam | 40MPa | Concrete Rectangular | 250 | 300 | 750 | 4612.5 | 0.35 | 846.33 | G300E | 2574063.28 | 20.2 | G300E | 1184837.09 | 9.3
450 | Story13 | B14 | 40 MPa RC Beam (25 cm x 25 cm) | Beam | 40MPa | Concrete Rectangular | 250 | 250 | 625 | 4612.5 | 0.29 | 705.28 | G300E | 1756785.94 | 13.78 | G300E | 767981.25 | 6.03
451 | Story13 | B15 | 40 MPa RC Beam (25 cm x 25 cm) | Beam | 40MPa | Concrete Rectangular | 250 | 250 | 625 | 4612.5 | 0.29 | 705.28 | G300E | 1756785.94 | 13.78 | G300E | 767981.25 | 6.03
452 | Story13 | B16 | 40 MPa RC Beam (25 cm x 25 cm) | Beam | 40MPa | Concrete Rectangular | 250 | 250 | 625 | 4612.5 | 0.29 | 705.28 | G300E | 1975591.41 | 15.5 | G300E | 767981.25 | 6.03
453 | Story13 | B17 | 40 MPa RC Beam (30 cm x 25 cm) | Beam | 40MPa | Concrete Rectangular | 250 | 300 | 750 | 4612.5 | 0.35 | 846.33 | G300E | 2567432.81 | 20.15 | G300E | 1293230.84 | 10.15
454 | Story13 | B18 | 40 MPa RC Beam (30 cm x 25 cm) | Beam | 40MPa | Concrete Rectangular | 250 | 300 | 750 | 4612.5 | 0.35 | 846.33 | G300E | 2589053.91 | 20.31 | G300E | 917599.8 | 7.2
455 | Story13 | B19 | 40 MPa RC Beam (30 cm x 25 cm) | Beam | 40MPa | Concrete Rectangular | 250 | 300 | 750 | 4612.5 | 0.35 | 846.33 | G300E | 2539757.81 | 19.93 | G300E | 917599.8 | 7.2
456 | Story13 | B2 | 40 MPa RC Beam (25 cm x 25 cm) | Beam | 40MPa | Concrete Rectangular | 250 | 250 | 625 | 4612.5 | 0.29 | 705.28 | G300E | 1730840.62 | 13.58 | G300E | 767981.25 | 6.03
457 | Story13 | B20 | 40 MPa RC Beam (30 cm x 25 cm) | Beam | 40MPa | Concrete Rectangular | 250 | 300 | 750 | 4612.5 | 0.35 | 846.33 | G300E | 2686204.69 | 21.08 | G300E | 942824.69 | 7.4
458 | Story13 | B21 | 40 MPa RC Beam (30 cm x 25 cm) | Beam | 40MPa | Concrete Rectangular | 250 | 300 | 750 | 4612.5 | 0.35 | 846.33 | G300E | 2493632.81 | 19.57 | G300E | 917599.8 | 7.2
459 | Story13 | B22 | 40 MPa RC Beam (30 cm x 25 cm) | Beam | 40MPa | Concrete Rectangular | 250 | 300 | 750 | 4612.5 | 0.35 | 846.33 | G300E | 2842164.84 | 22.3 | G300E | 968049.59 | 7.6
460 | Story13 | B23 | 40 MPa RC Beam (30 cm x 25 cm) | Beam | 40MPa | Concrete Rectangular | 250 | 300 | 750 | 4612.5 | 0.35 | 846.33 | G300E | 2463939.84 | 19.33 | G300E | 917599.8 | 7.2
461 | Story13 | B24 | 40 MPa RC Beam (30 cm x 25 cm) | Beam | 40MPa | Concrete Rectangular | 250 | 300 | 750 | 4612.5 | 0.35 | 846.33 | G300E | 2830345.31 | 22.21 | G300E | 968049.59 | 7.6
462 | Story13 | B25 | 40 MPa RC Beam (30 cm x 25 cm) | Beam | 40MPa | Concrete Rectangular | 250 | 300 | 750 | 4612.5 | 0.35 | 846.33 | G300E | 2494497.66 | 19.57 | G300E | 917599.8 | 7.2
463 | Story13 | B26 | 40 MPa RC Beam (30 cm x 25 cm) | Beam | 40MPa | Concrete Rectangular | 250 | 300 | 750 | 4612.5 | 0.35 | 846.33 | G300E | 2679574.22 | 21.02 | G300E | 942824.69 | 7.4
464 | Story13 | B27 | 40 MPa RC Beam (30 cm x 25 cm) | Beam | 40MPa | Concrete Rectangular | 250 | 300 | 750 | 4612.5 | 0.35 | 846.33 | G300E | 2559360.94 | 20.08 | G300E | 917599.8 | 7.2
465 | Story13 | B28 | 40 MPa RC Beam (30 cm x 25 cm) | Beam | 40MPa | Concrete Rectangular | 250 | 300 | 750 | 4612.5 | 0.35 | 846.33 | G300E | 2559360.94 | 20.08 | G300E | 917599.8 | 7.2
466 | Story13 | B29 | 40 MPa RC Beam (30 cm x 25 cm) | Beam | 40MPa | Concrete Rectangular | 250 | 300 | 750 | 4612.5 | 0.35 | 846.33 | G300E | 2574063.28 | 20.2 | G300E | 1184837.09 | 9.3
467 | Story13 | B3 | 40 MPa RC Beam (30 cm x 25 cm) | Beam | 40MPa | Concrete Rectangular | 250 | 300 | 750 | 4612.5 | 0.35 | 846.33 | G300E | 2743572.66 | 21.53 | G300E | 968049.59 | 7.6
468 | Story13 | B30 | 40 MPa RC Beam (25 cm x 25 cm) | Beam | 40MPa | Concrete Rectangular | 250 | 250 | 625 | 4612.5 | 0.29 | 705.28 | G300E | 1861720.31 | 14.61 | G300E | 767981.25 | 6.03
469 | Story13 | B31 | 40 MPa RC Beam (25 cm x 25 cm) | Beam | 40MPa | Concrete Rectangular | 250 | 250 | 625 | 4612.5 | 0.29 | 705.28 | G300E | 1962907.03 | 15.4 | G300E | 767981.25 | 6.03
470 | Story13 | B32 | 40 MPa RC Beam (30 cm x 25 cm) | Beam | 40MPa | Concrete Rectangular | 250 | 300 | 750 | 4612.5 | 0.35 | 846.33 | G300E | 2646998.44 | 20.77 | G300E | 1184837.09 | 9.3
471 | Story13 | B33 | 40 MPa RC Beam (30 cm x 25 cm) | Beam | 40MPa | Concrete Rectangular | 250 | 300 | 750 | 4612.5 | 0.35 | 846.33 | G300E | 2618458.59 | 20.55 | G300E | 917599.8 | 7.2
472 | Story13 | B34 | 40 MPa RC Beam (30 cm x 25 cm) | Beam | 40MPa | Concrete Rectangular | 250 | 300 | 750 | 4612.5 | 0.35 | 846.33 | G300E | 2659682.81 | 20.87 | G300E | 917599.8 | 7.2
473 | Story13 | B35 | 40 MPa RC Beam (30 cm x 25 cm) | Beam | 40MPa | Concrete Rectangular | 250 | 300 | 750 | 4612.5 | 0.35 | 846.33 | G300E | 2565703.12 | 20.13 | G300E | 1784749.8 | 14
474 | Story13 | B36 | 40 MPa RC Beam (30 cm x 25 cm) | Beam | 40MPa | Concrete Rectangular | 250 | 300 | 750 | 4612.5 | 0.35 | 846.33 | G300E | 2532839.06 | 19.87 | G300E | 1784749.8 | 14
475 | Story13 | B37 | 40 MPa RC Beam (30 cm x 25 cm) | Beam | 40MPa | Concrete Rectangular | 250 | 300 | 750 | 4800 | 0.36 | 880.73 | G300E | 3887400 | 30.5 | G300E | 1857300.6 | 14.57
476 | Story13 | B38 | 40 MPa RC Beam (30 cm x 25 cm) | Beam | 40MPa | Concrete Rectangular | 250 | 300 | 750 | 4612.5 | 0.35 | 846.33 | G300E | 2187766.41 | 17.17 | G300E | 1763128.12 | 13.83
477 | Story13 | B39 | 40 MPa RC Beam (30 cm x 25 cm) | Beam | 40MPa | Concrete Rectangular | 250 | 300 | 750 | 4800 | 0.36 | 880.73 | G300E | 3925200 | 30.8 | G300E | 1883550.9 | 14.78
478 | Story13 | B4 | 40 MPa RC Beam (25 cm x 25 cm) | Beam | 40MPa | Concrete Rectangular | 250 | 250 | 625 | 4612.5 | 0.29 | 705.28 | G300E | 1860855.47 | 14.6 | G300E | 767981.25 | 6.03
479 | Story13 | B40 | 40 MPa RC Beam (30 cm x 25 cm) | Beam | 40MPa | Concrete Rectangular | 250 | 300 | 750 | 4612.5 | 0.35 | 846.33 | G300E | 2546964.84 | 19.98 | G300E | 1784749.8 | 14
480 | Story13 | B41 | 40 MPa RC Beam (30 cm x 25 cm) | Beam | 40MPa | Concrete Rectangular | 250 | 300 | 750 | 4612.5 | 0.35 | 846.33 | G300E | 2546964.84 | 19.98 | G300E | 1784749.8 | 14
481 | Story13 | B42 | 40 MPa RC Beam (30 cm x 25 cm) | Beam | 40MPa | Concrete Rectangular | 250 | 300 | 750 | 4612.5 | 0.35 | 846.33 | G300E | 2678997.66 | 21.02 | G300E | 942824.69 | 7.4
482 | Story13 | B43 | 40 MPa RC Beam (30 cm x 25 cm) | Beam | 40MPa | Concrete Rectangular | 250 | 300 | 750 | 4612.5 | 0.35 | 846.33 | G300E | 2494209.38 | 19.57 | G300E | 917599.8 | 7.2
483 | Story13 | B44 | 40 MPa RC Beam (30 cm x 25 cm) | Beam | 40MPa | Concrete Rectangular | 250 | 300 | 750 | 4612.5 | 0.35 | 846.33 | G300E | 2647863.28 | 20.78 | G300E | 968049.59 | 7.6
484 | Story13 | B45 | 40 MPa RC Beam (25 cm x 25 cm) | Beam | 40MPa | Concrete Rectangular | 250 | 250 | 625 | 4612.5 | 0.29 | 705.28 | G300E | 1907557.03 | 14.97 | G300E | 767981.25 | 6.03
485 | Story13 | B46 | 40 MPa RC Beam (25 cm x 25 cm) | Beam | 40MPa | Concrete Rectangular | 250 | 250 | 625 | 4612.5 | 0.29 | 705.28 | G300E | 1961465.62 | 15.39 | G300E | 767981.25 | 6.03
486 | Story13 | B47 | 40 MPa RC Beam (30 cm x 25 cm) | Beam | 40MPa | Concrete Rectangular | 250 | 300 | 750 | 4612.5 | 0.35 | 846.33 | G300E | 2672655.47 | 20.97 | G300E | 1184837.09 | 9.3
487 | Story13 | B48 | 40 MPa RC Beam (30 cm x 25 cm) | Beam | 40MPa | Concrete Rectangular | 250 | 300 | 750 | 4612.5 | 0.35 | 846.33 | G300E | 2518713.28 | 19.76 | G300E | 917599.8 | 7.2
488 | Story13 | B49 | 40 MPa RC Beam (30 cm x 25 cm) | Beam | 40MPa | Concrete Rectangular | 250 | 300 | 750 | 4612.5 | 0.35 | 846.33 | G300E | 2831210.16 | 22.21 | G300E | 1076443.34 | 8.45
489 | Story13 | B5 | 40 MPa RC Beam (30 cm x 25 cm) | Beam | 40MPa | Concrete Rectangular | 250 | 300 | 750 | 4612.5 | 0.35 | 846.33 | G300E | 2672367.19 | 20.97 | G300E | 968049.59 | 7.6
490 | Story13 | B50 | 40 MPa RC Beam (30 cm x 25 cm) | Beam | 40MPa | Concrete Rectangular | 250 | 300 | 750 | 4612.5 | 0.35 | 846.33 | G300E | 2355834.38 | 18.48 | G300E | 1763128.12 | 13.83
491 | Story13 | B51 | 40 MPa RC Beam (30 cm x 25 cm) | Beam | 40MPa | Concrete Rectangular | 250 | 300 | 750 | 4800 | 0.36 | 880.73 | G300E | 3876000 | 30.41 | G300E | 1857300.6 | 14.57
492 | Story13 | B55 | 40 MPa RC Beam (30 cm x 25 cm) | Beam | 40MPa | Concrete Rectangular | 250 | 300 | 750 | 4612.5 | 0.35 | 846.33 | G300E | 3773313.28 | 29.61 | G300E | 1809974.69 | 14.2
493 | Story13 | B56 | 40 MPa RC Beam (30 cm x 25 cm) | Beam | 40MPa | Concrete Rectangular | 250 | 300 | 750 | 4612.5 | 0.35 | 846.33 | G300E | 2187766.41 | 17.17 | G300E | 1763128.12 | 13.83
494 | Story13 | B57 | 40 MPa RC Beam (30 cm x 25 cm) | Beam | 40MPa | Concrete Rectangular | 250 | 300 | 750 | 4612.5 | 0.35 | 846.33 | G300E | 2831210.16 | 22.21 | G300E | 968049.59 | 7.6
495 | Story13 | B58 | 40 MPa RC Beam (30 cm x 25 cm) | Beam | 40MPa | Concrete Rectangular | 250 | 300 | 750 | 4612.5 | 0.35 | 846.33 | G300E | 2464228.12 | 19.34 | G300E | 917599.8 | 7.2
496 | Story13 | B59 | 40 MPa RC Beam (30 cm x 25 cm) | Beam | 40MPa | Concrete Rectangular | 250 | 300 | 750 | 4612.5 | 0.35 | 846.33 | G300E | 2672655.47 | 20.97 | G300E | 968049.59 | 7.6
497 | Story13 | B6 | 40 MPa RC Beam (25 cm x 25 cm) | Beam | 40MPa | Concrete Rectangular | 250 | 250 | 625 | 4612.5 | 0.29 | 705.28 | G300E | 1907845.31 | 14.97 | G300E | 767981.25 | 6.03
498 | Story13 | B60 | 40 MPa RC Beam (25 cm x 25 cm) | Beam | 40MPa | Concrete Rectangular | 250 | 250 | 625 | 4612.5 | 0.29 | 705.28 | G300E | 1906115.62 | 14.96 | G300E | 767981.25 | 6.03
499 | Story13 | B61 | 40 MPa RC Beam (25 cm x 25 cm) | Beam | 40MPa | Concrete Rectangular | 250 | 250 | 625 | 4612.5 | 0.29 | 705.28 | G300E | 1962330.47 | 15.4 | G300E | 767981.25 | 6.03
500 | Story13 | B62 | 40 MPa RC Beam (30 cm x 25 cm) | Beam | 40MPa | Concrete Rectangular | 250 | 300 | 750 | 4612.5 | 0.35 | 846.33 | G300E | 2681592.19 | 21.04 | G300E | 1184837.09 | 9.3
501 | Story13 | B63 | 40 MPa RC Beam (30 cm x 25 cm) | Beam | 40MPa | Concrete Rectangular | 250 | 300 | 750 | 4612.5 | 0.35 | 846.33 | G300E | 2619611.72 | 20.55 | G300E | 917599.8 | 7.2
502 | Story13 | B64 | 40 MPa RC Beam (30 cm x 25 cm) | Beam | 40MPa | Concrete Rectangular | 250 | 300 | 750 | 4612.5 | 0.35 | 846.33 | G300E | 2842453.12 | 22.3 | G300E | 1076443.34 | 8.45
503 | Story13 | B65 | 40 MPa RC Beam (30 cm x 25 cm) | Beam | 40MPa | Concrete Rectangular | 250 | 300 | 750 | 4612.5 | 0.35 | 846.33 | G300E | 2584153.12 | 20.28 | G300E | 1784749.8 | 14
504 | Story13 | B66 | 40 MPa RC Beam (30 cm x 25 cm) | Beam | 40MPa | Concrete Rectangular | 250 | 300 | 750 | 4800 | 0.36 | 880.73 | G300E | 3941400 | 30.93 | G300E | 1884750.9 | 14.79
505 | Story13 | B67 | 40 MPa RC Beam (30 cm x 25 cm) | Beam | 40MPa | Concrete Rectangular | 250 | 300 | 750 | 4612.5 | 0.35 | 846.33 | G300E | 3788880.47 | 29.73 | G300E | 1811127.82 | 14.21
506 | Story13 | B69 | 40 MPa RC Beam (30 cm x 25 cm) | Beam | 40MPa | Concrete Rectangular | 250 | 300 | 750 | 4612.5 | 0.35 | 846.33 | G300E | 3774466.41 | 29.62 | G300E | 1811127.82 | 14.21
507 | Story13 | B7 | 40 MPa RC Beam (30 cm x 25 cm) | Beam | 40MPa | Concrete Rectangular | 250 | 300 | 750 | 4612.5 | 0.35 | 846.33 | G300E | 2681880.47 | 21.04 | G300E | 968049.59 | 7.6
508 | Story13 | B70 | 40 MPa RC Beam (30 cm x 25 cm) | Beam | 40MPa | Concrete Rectangular | 250 | 300 | 750 | 4612.5 | 0.35 | 846.33 | G300E | 3789168.75 | 29.73 | G300E | 1809974.69 | 14.2
509 | Story13 | B71 | 40 MPa RC Beam (30 cm x 25 cm) | Beam | 40MPa | Concrete Rectangular | 250 | 300 | 750 | 4612.5 | 0.35 | 846.33 | G300E | 2546964.84 | 19.98 | G300E | 1784749.8 | 14
510 | Story13 | B72 | 40 MPa RC Beam (30 cm x 25 cm) | Beam | 40MPa | Concrete Rectangular | 250 | 300 | 750 | 4612.5 | 0.35 | 846.33 | G300E | 2843029.69 | 22.31 | G300E | 968049.59 | 7.6
511 | Story13 | B73 | 40 MPa RC Beam (30 cm x 25 cm) | Beam | 40MPa | Concrete Rectangular | 250 | 300 | 750 | 4612.5 | 0.35 | 846.33 | G300E | 2494497.66 | 19.57 | G300E | 917599.8 | 7.2
512 | Story13 | B74 | 40 MPa RC Beam (30 cm x 25 cm) | Beam | 40MPa | Concrete Rectangular | 250 | 300 | 750 | 4612.5 | 0.35 | 846.33 | G300E | 2681880.47 | 21.04 | G300E | 968049.59 | 7.6
513 | Story13 | B75 | 40 MPa RC Beam (25 cm x 25 cm) | Beam | 40MPa | Concrete Rectangular | 250 | 250 | 625 | 4612.5 | 0.29 | 705.28 | G300E | 1906980.47 | 14.96 | G300E | 767981.25 | 6.03
514 | Story13 | B76 | 40 MPa RC Beam (25 cm x 25 cm) | Beam | 40MPa | Concrete Rectangular | 250 | 250 | 625 | 4612.5 | 0.29 | 705.28 | G300E | 1976744.53 | 15.51 | G300E | 767981.25 | 6.03
515 | Story13 | B77 | 40 MPa RC Beam (30 cm x 25 cm) | Beam | 40MPa | Concrete Rectangular | 250 | 300 | 750 | 4612.5 | 0.35 | 846.33 | G300E | 2674385.16 | 20.98 | G300E | 1184837.09 | 9.3
516 | Story13 | B78 | 40 MPa RC Beam (30 cm x 25 cm) | Beam | 40MPa | Concrete Rectangular | 250 | 300 | 750 | 4612.5 | 0.35 | 846.33 | G300E | 2612981.25 | 20.5 | G300E | 942824.69 | 7.4
517 | Story13 | B79 | 40 MPa RC Beam (30 cm x 25 cm) | Beam | 40MPa | Concrete Rectangular | 250 | 300 | 750 | 4612.5 | 0.35 | 846.33 | G300E | 2711573.44 | 21.28 | G300E | 968049.59 | 7.6
518 | Story13 | B8 | 40 MPa RC Beam (25 cm x 25 cm) | Beam | 40MPa | Concrete Rectangular | 250 | 250 | 625 | 4612.5 | 0.29 | 705.28 | G300E | 1906115.62 | 14.96 | G300E | 767981.25 | 6.03
519 | Story13 | B80 | 40 MPa RC Beam (30 cm x 25 cm) | Beam | 40MPa | Concrete Rectangular | 250 | 300 | 750 | 4612.5 | 0.35 | 846.33 | G300E | 2711861.72 | 21.28 | G300E | 968049.59 | 7.6
520 | Story13 | B81 | 40 MPa RC Beam (30 cm x 25 cm) | Beam | 40MPa | Concrete Rectangular | 250 | 300 | 750 | 4612.5 | 0.35 | 846.33 | G300E | 2584153.12 | 20.28 | G300E | 1784749.8 | 14
521 | Story13 | B82 | 40 MPa RC Beam (30 cm x 25 cm) | Beam | 40MPa | Concrete Rectangular | 250 | 300 | 750 | 4612.5 | 0.35 | 846.33 | G300E | 2843029.69 | 22.31 | G300E | 1076443.34 | 8.45
522 | Story13 | B83 | 40 MPa RC Beam (30 cm x 25 cm) | Beam | 40MPa | Concrete Rectangular | 250 | 300 | 750 | 4612.5 | 0.35 | 846.33 | G300E | 2355834.38 | 18.48 | G300E | 1763128.12 | 13.83
523 | Story13 | B84 | 40 MPa RC Beam (30 cm x 25 cm) | Beam | 40MPa | Concrete Rectangular | 250 | 300 | 750 | 4612.5 | 0.35 | 846.33 | G300E | 2831210.16 | 22.21 | G300E | 1076443.34 | 8.45
524 | Story13 | B85 | 40 MPa RC Beam (30 cm x 25 cm) | Beam | 40MPa | Concrete Rectangular | 250 | 300 | 750 | 4612.5 | 0.35 | 846.33 | G300E | 2584153.12 | 20.28 | G300E | 1784749.8 | 14
525 | Story13 | B86 | 40 MPa RC Beam (30 cm x 25 cm) | Beam | 40MPa | Concrete Rectangular | 250 | 300 | 750 | 4612.5 | 0.35 | 846.33 | G300E | 2678997.66 | 21.02 | G300E | 942824.69 | 7.4
526 | Story13 | B87 | 40 MPa RC Beam (30 cm x 25 cm) | Beam | 40MPa | Concrete Rectangular | 250 | 300 | 750 | 4612.5 | 0.35 | 846.33 | G300E | 2711861.72 | 21.28 | G300E | 968049.59 | 7.6
527 | Story13 | B88 | 40 MPa RC Beam (30 cm x 25 cm) | Beam | 40MPa | Concrete Rectangular | 250 | 300 | 750 | 4612.5 | 0.35 | 846.33 | G300E | 2559360.94 | 20.08 | G300E | 917599.8 | 7.2
528 | Story13 | B89 | 40 MPa RC Beam (30 cm x 25 cm) | Beam | 40MPa | Concrete Rectangular | 250 | 300 | 750 | 4612.5 | 0.35 | 846.33 | G300E | 2674385.16 | 20.98 | G300E | 968049.59 | 7.6
529 | Story13 | B9 | 40 MPa RC Beam (30 cm x 25 cm) | Beam | 40MPa | Concrete Rectangular | 250 | 300 | 750 | 4612.5 | 0.35 | 846.33 | G300E | 2672655.47 | 20.97 | G300E | 968049.59 | 7.6
530 | Story13 | B90 | 40 MPa RC Beam (25 cm x 25 cm) | Beam | 40MPa | Concrete Rectangular | 250 | 250 | 625 | 4612.5 | 0.29 | 705.28 | G300E | 1861720.31 | 14.61 | G300E | 767981.25 | 6.03
531 | Story13 | B91 | 40 MPa RC Beam (25 cm x 25 cm) | Beam | 40MPa | Concrete Rectangular | 250 | 250 | 625 | 4612.5 | 0.29 | 705.28 | G300E | 1994617.97 | 15.65 | G300E | 767981.25 | 6.03
532 | Story13 | B92 | 40 MPa RC Beam (30 cm x 25 cm) | Beam | 40MPa | Concrete Rectangular | 250 | 300 | 750 | 4612.5 | 0.35 | 846.33 | G300E | 2687357.81 | 21.09 | G300E | 1293230.84 | 10.15
533 | Story13 | B93 | 40 MPa RC Beam (30 cm x 25 cm) | Beam | 40MPa | Concrete Rectangular | 250 | 300 | 750 | 4612.5 | 0.35 | 846.33 | G300E | 2687357.81 | 21.09 | G300E | 1293230.84 | 10.15
534 | Story13 | B94 | 40 MPa RC Beam (30 cm x 25 cm) | Beam | 40MPa | Concrete Rectangular | 250 | 300 | 750 | 4612.5 | 0.35 | 846.33 | G300E | 2612981.25 | 20.5 | G300E | 942824.69 | 7.4
535 | Story13 | B95 | 40 MPa RC Beam (30 cm x 25 cm) | Beam | 40MPa | Concrete Rectangular | 250 | 300 | 750 | 4612.5 | 0.35 | 846.33 | G300E | 2674385.16 | 20.98 | G300E | 1184837.09 | 9.3
536 | Story13 | B96 | 40 MPa RC Beam (30 cm x 25 cm) | Beam | 40MPa | Concrete Rectangular | 250 | 300 | 750 | 4612.5 | 0.35 | 846.33 | G300E | 2619611.72 | 20.55 | G300E | 917599.8 | 7.2
537 | Story13 | B97 | 40 MPa RC Beam (30 cm x 25 cm) | Beam | 40MPa | Concrete Rectangular | 250 | 300 | 750 | 4612.5 | 0.35 | 846.33 | G300E | 2681880.47 | 21.04 | G300E | 1184837.09 | 9.3
538 | Story13 | B98 | 40 MPa RC Beam (30 cm x 25 cm) | Beam | 40MPa | Concrete Rectangular | 250 | 300 | 750 | 4612.5 | 0.35 | 846.33 | G300E | 2519289.84 | 19.77 | G300E | 917599.8 | 7.2
539 | Story13 | B99 | 40 MPa RC Beam (30 cm x 25 cm) | Beam | 40MPa | Concrete Rectangular | 250 | 300 | 750 | 4612.5 | 0.35 | 846.33 | G300E | 2672655.47 | 20.97 | G300E | 1184837.09 | 9.3
540 | Story14 | B1 | 40 MPa RC Beam (25 cm x 25 cm) | Beam | 40MPa | Concrete Rectangular | 250 | 250 | 625 | 4612.5 | 0.29 | 705.28 | G300E | 1961465.62 | 15.39 | G300E | 767981.25 | 6.03
541 | Story14 | B10 | 40 MPa RC Beam (25 cm x 25 cm) | Beam | 40MPa | Concrete Rectangular | 250 | 250 | 625 | 4612.5 | 0.29 | 705.28 | G300E | 1908710.16 | 14.98 | G300E | 767981.25 | 6.03
542 | Story14 | B100 | 40 MPa RC Beam (30 cm x 25 cm) | Beam | 40MPa | Concrete Rectangular | 250 | 300 | 750 | 4612.5 | 0.35 | 846.33 | G300E | 2533992.19 | 19.88 | G300E | 917599.8 | 7.2
543 | Story14 | B101 | 40 MPa RC Beam (30 cm x 25 cm) | Beam | 40MPa | Concrete Rectangular | 250 | 300 | 750 | 4612.5 | 0.35 | 846.33 | G300E | 2647575 | 20.77 | G300E | 1184837.09 | 9.3
544 | Story14 | B102 | 40 MPa RC Beam (30 cm x 25 cm) | Beam | 40MPa | Concrete Rectangular | 250 | 300 | 750 | 4612.5 | 0.35 | 846.33 | G300E | 2599720.31 | 20.4 | G300E | 917599.8 | 7.2
545 | Story14 | B103 | 40 MPa RC Beam (30 cm x 25 cm) | Beam | 40MPa | Concrete Rectangular | 250 | 300 | 750 | 4612.5 | 0.35 | 846.33 | G300E | 2570315.62 | 20.17 | G300E | 1293230.84 | 10.15
546 | Story14 | B104 | 40 MPa RC Beam (30 cm x 25 cm) | Beam | 40MPa | Concrete Rectangular | 250 | 300 | 750 | 4612.5 | 0.35 | 846.33 | G300E | 2608080.47 | 20.46 | G300E | 1184837.09 | 9.3
547 | Story14 | B105 | 40 MPa RC Beam (25 cm x 25 cm) | Beam | 40MPa | Concrete Rectangular | 250 | 250 | 625 | 4612.5 | 0.29 | 705.28 | G300E | 1762839.84 | 13.83 | G300E | 767981.25 | 6.03
548 | Story14 | B106 | 40 MPa RC Beam (25 cm x 25 cm) | Beam | 40MPa | Concrete Rectangular | 250 | 250 | 625 | 4612.5 | 0.29 | 705.28 | G300E | 1994041.41 | 15.65 | G300E | 767981.25 | 6.03
549 | Story14 | B107 | 40 MPa RC Beam (25 cm x 25 cm) | Beam | 40MPa | Concrete Rectangular | 250 | 250 | 625 | 4612.5 | 0.29 | 705.28 | G300E | 1974150 | 15.49 | G300E | 767981.25 | 6.03
550 | Story14 | B108 | 40 MPa RC Beam (25 cm x 25 cm) | Beam | 40MPa | Concrete Rectangular | 250 | 250 | 625 | 4612.5 | 0.29 | 705.28 | G300E | 1959447.66 | 15.37 | G300E | 767981.25 | 6.03
551 | Story14 | B109 | 40 MPa RC Beam (25 cm x 25 cm) | Beam | 40MPa | Concrete Rectangular | 250 | 250 | 625 | 4612.5 | 0.29 | 705.28 | G300E | 1958006.25 | 15.36 | G300E | 767981.25 | 6.03
552 | Story14 | B11 | 40 MPa RC Beam (30 cm x 25 cm) | Beam | 40MPa | Concrete Rectangular | 250 | 300 | 750 | 4612.5 | 0.35 | 846.33 | G300E | 2648151.56 | 20.78 | G300E | 968049.59 | 7.6
553 | Story14 | B110 | 40 MPa RC Beam (25 cm x 25 cm) | Beam | 40MPa | Concrete Rectangular | 250 | 250 | 625 | 4612.5 | 0.29 | 705.28 | G300E | 1959447.66 | 15.37 | G300E | 767981.25 | 6.03
554 | Story14 | B111 | 40 MPa RC Beam (25 cm x 25 cm) | Beam | 40MPa | Concrete Rectangular | 250 | 250 | 625 | 4612.5 | 0.29 | 705.28 | G300E | 1974150 | 15.49 | G300E | 767981.25 | 6.03
555 | Story14 | B112 | 40 MPa RC Beam (25 cm x 25 cm) | Beam | 40MPa | Concrete Rectangular | 250 | 250 | 625 | 4612.5 | 0.29 | 705.28 | G300E | 1994041.41 | 15.65 | G300E | 767981.25 | 6.03
556 | Story14 | B12 | 40 MPa RC Beam (25 cm x 25 cm) | Beam | 40MPa | Concrete Rectangular | 250 | 250 | 625 | 4612.5 | 0.29 | 705.28 | G300E | 1863738.28 | 14.62 | G300E | 767981.25 | 6.03
557 | Story14 | B13 | 40 MPa RC Beam (30 cm x 25 cm) | Beam | 40MPa | Concrete Rectangular | 250 | 300 | 750 | 4612.5 | 0.35 | 846.33 | G300E | 2570315.62 | 20.17 | G300E | 1184837.09 | 9.3
558 | Story14 | B14 | 40 MPa RC Beam (25 cm x 25 cm) | Beam | 40MPa | Concrete Rectangular | 250 | 250 | 625 | 4612.5 | 0.29 | 705.28 | G300E | 1762839.84 | 13.83 | G300E | 767981.25 | 6.03
559 | Story14 | B15 | 40 MPa RC Beam (25 cm x 25 cm) | Beam | 40MPa | Concrete Rectangular | 250 | 250 | 625 | 4612.5 | 0.29 | 705.28 | G300E | 1762839.84 | 13.83 | G300E | 767981.25 | 6.03
560 | Story14 | B16 | 40 MPa RC Beam (25 cm x 25 cm) | Beam | 40MPa | Concrete Rectangular | 250 | 250 | 625 | 4612.5 | 0.29 | 705.28 | G300E | 1972708.59 | 15.48 | G300E | 767981.25 | 6.03
561 | Story14 | B17 | 40 MPa RC Beam (30 cm x 25 cm) | Beam | 40MPa | Concrete Rectangular | 250 | 300 | 750 | 4612.5 | 0.35 | 846.33 | G300E | 2566279.69 | 20.14 | G300E | 1293230.84 | 10.15
562 | Story14 | B18 | 40 MPa RC Beam (30 cm x 25 cm) | Beam | 40MPa | Concrete Rectangular | 250 | 300 | 750 | 4612.5 | 0.35 | 846.33 | G300E | 2574063.28 | 20.2 | G300E | 917599.8 | 7.2
563 | Story14 | B19 | 40 MPa RC Beam (30 cm x 25 cm) | Beam | 40MPa | Concrete Rectangular | 250 | 300 | 750 | 4612.5 | 0.35 | 846.33 | G300E | 2532839.06 | 19.87 | G300E | 917599.8 | 7.2
564 | Story14 | B2 | 40 MPa RC Beam (25 cm x 25 cm) | Beam | 40MPa | Concrete Rectangular | 250 | 250 | 625 | 4612.5 | 0.29 | 705.28 | G300E | 1736894.53 | 13.63 | G300E | 767981.25 | 6.03
565 | Story14 | B20 | 40 MPa RC Beam (30 cm x 25 cm) | Beam | 40MPa | Concrete Rectangular | 250 | 300 | 750 | 4612.5 | 0.35 | 846.33 | G300E | 2679574.22 | 21.02 | G300E | 917599.8 | 7.2
566 | Story14 | B21 | 40 MPa RC Beam (30 cm x 25 cm) | Beam | 40MPa | Concrete Rectangular | 250 | 300 | 750 | 4612.5 | 0.35 | 846.33 | G300E | 2484696.09 | 19.5 | G300E | 917599.8 | 7.2
567 | Story14 | B22 | 40 MPa RC Beam (30 cm x 25 cm) | Beam | 40MPa | Concrete Rectangular | 250 | 300 | 750 | 4612.5 | 0.35 | 846.33 | G300E | 2838128.91 | 22.27 | G300E | 993274.49 | 7.79
568 | Story14 | B23 | 40 MPa RC Beam (30 cm x 25 cm) | Beam | 40MPa | Concrete Rectangular | 250 | 300 | 750 | 4612.5 | 0.35 | 846.33 | G300E | 2452408.59 | 19.24 | G300E | 917599.8 | 7.2
569 | Story14 | B24 | 40 MPa RC Beam (30 cm x 25 cm) | Beam | 40MPa | Concrete Rectangular | 250 | 300 | 750 | 4612.5 | 0.35 | 846.33 | G300E | 2828039.06 | 22.19 | G300E | 993274.49 | 7.79
570 | Story14 | B25 | 40 MPa RC Beam (30 cm x 25 cm) | Beam | 40MPa | Concrete Rectangular | 250 | 300 | 750 | 4612.5 | 0.35 | 846.33 | G300E | 2485272.66 | 19.5 | G300E | 917599.8 | 7.2
571 | Story14 | B26 | 40 MPa RC Beam (30 cm x 25 cm) | Beam | 40MPa | Concrete Rectangular | 250 | 300 | 750 | 4612.5 | 0.35 | 846.33 | G300E | 2677556.25 | 21.01 | G300E | 942824.69 | 7.4
572 | Story14 | B27 | 40 MPa RC Beam (30 cm x 25 cm) | Beam | 40MPa | Concrete Rectangular | 250 | 300 | 750 | 4612.5 | 0.35 | 846.33 | G300E | 2552153.91 | 20.03 | G300E | 917599.8 | 7.2
573 | Story14 | B28 | 40 MPa RC Beam (30 cm x 25 cm) | Beam | 40MPa | Concrete Rectangular | 250 | 300 | 750 | 4612.5 | 0.35 | 846.33 | G300E | 2552442.19 | 20.03 | G300E | 917599.8 | 7.2
574 | Story14 | B29 | 40 MPa RC Beam (30 cm x 25 cm) | Beam | 40MPa | Concrete Rectangular | 250 | 300 | 750 | 4612.5 | 0.35 | 846.33 | G300E | 2570315.62 | 20.17 | G300E | 1184837.09 | 9.3
575 | Story14 | B3 | 40 MPa RC Beam (30 cm x 25 cm) | Beam | 40MPa | Concrete Rectangular | 250 | 300 | 750 | 4612.5 | 0.35 | 846.33 | G300E | 2665160.16 | 20.91 | G300E | 968049.59 | 7.6
576 | Story14 | B30 | 40 MPa RC Beam (25 cm x 25 cm) | Beam | 40MPa | Concrete Rectangular | 250 | 250 | 625 | 4612.5 | 0.29 | 705.28 | G300E | 1863738.28 | 14.62 | G300E | 767981.25 | 6.03
577 | Story14 | B31 | 40 MPa RC Beam (25 cm x 25 cm) | Beam | 40MPa | Concrete Rectangular | 250 | 250 | 625 | 4612.5 | 0.29 | 705.28 | G300E | 1959735.94 | 15.38 | G300E | 767981.25 | 6.03
578 | Story14 | B32 | 40 MPa RC Beam (30 cm x 25 cm) | Beam | 40MPa | Concrete Rectangular | 250 | 300 | 750 | 4612.5 | 0.35 | 846.33 | G300E | 2646710.16 | 20.77 | G300E | 1184837.09 | 9.3
579 | Story14 | B33 | 40 MPa RC Beam (30 cm x 25 cm) | Beam | 40MPa | Concrete Rectangular | 250 | 300 | 750 | 4612.5 | 0.35 | 846.33 | G300E | 2532550.78 | 19.87 | G300E | 917599.8 | 7.2
580 | Story14 | B34 | 40 MPa RC Beam (30 cm x 25 cm) | Beam | 40MPa | Concrete Rectangular | 250 | 300 | 750 | 4612.5 | 0.35 | 846.33 | G300E | 2657376.56 | 20.85 | G300E | 917599.8 | 7.2
581 | Story14 | B35 | 40 MPa RC Beam (30 cm x 25 cm) | Beam | 40MPa | Concrete Rectangular | 250 | 300 | 750 | 4612.5 | 0.35 | 846.33 | G300E | 2546676.56 | 19.98 | G300E | 1784749.8 | 14
582 | Story14 | B36 | 40 MPa RC Beam (30 cm x 25 cm) | Beam | 40MPa | Concrete Rectangular | 250 | 300 | 750 | 4612.5 | 0.35 | 846.33 | G300E | 2517848.44 | 19.76 | G300E | 1784749.8 | 14
583 | Story14 | B37 | 40 MPa RC Beam (30 cm x 25 cm) | Beam | 40MPa | Concrete Rectangular | 250 | 300 | 750 | 4800 | 0.36 | 880.73 | G300E | 4033200 | 31.65 | G300E | 1889550.9 | 14.83
584 | Story14 | B38 | 40 MPa RC Beam (30 cm x 25 cm) | Beam | 40MPa | Concrete Rectangular | 250 | 300 | 750 | 4612.5 | 0.35 | 846.33 | G300E | 2165857.03 | 16.99 | G300E | 1765434.38 | 13.85
585 | Story14 | B39 | 40 MPa RC Beam (30 cm x 25 cm) | Beam | 40MPa | Concrete Rectangular | 250 | 300 | 750 | 4800 | 0.36 | 880.73 | G300E | 4077300 | 31.99 | G300E | 1893150.9 | 14.85
586 | Story14 | B4 | 40 MPa RC Beam (25 cm x 25 cm) | Beam | 40MPa | Concrete Rectangular | 250 | 250 | 625 | 4612.5 | 0.29 | 705.28 | G300E | 1863161.72 | 14.62 | G300E | 767981.25 | 6.03
587 | Story14 | B40 | 40 MPa RC Beam (30 cm x 25 cm) | Beam | 40MPa | Concrete Rectangular | 250 | 300 | 750 | 4612.5 | 0.35 | 846.33 | G300E | 2531974.22 | 19.87 | G300E | 1784749.8 | 14
588 | Story14 | B41 | 40 MPa RC Beam (30 cm x 25 cm) | Beam | 40MPa | Concrete Rectangular | 250 | 300 | 750 | 4612.5 | 0.35 | 846.33 | G300E | 2531974.22 | 19.87 | G300E | 1784749.8 | 14
589 | Story14 | B42 | 40 MPa RC Beam (30 cm x 25 cm) | Beam | 40MPa | Concrete Rectangular | 250 | 300 | 750 | 4612.5 | 0.35 | 846.33 | G300E | 2677556.25 | 21.01 | G300E | 942824.69 | 7.4
590 | Story14 | B43 | 40 MPa RC Beam (30 cm x 25 cm) | Beam | 40MPa | Concrete Rectangular | 250 | 300 | 750 | 4612.5 | 0.35 | 846.33 | G300E | 2484984.38 | 19.5 | G300E | 917599.8 | 7.2
591 | Story14 | B44 | 40 MPa RC Beam (30 cm x 25 cm) | Beam | 40MPa | Concrete Rectangular | 250 | 300 | 750 | 4612.5 | 0.35 | 846.33 | G300E | 2647575 | 20.77 | G300E | 968049.59 | 7.6
592 | Story14 | B45 | 40 MPa RC Beam (25 cm x 25 cm) | Beam | 40MPa | Concrete Rectangular | 250 | 250 | 625 | 4612.5 | 0.29 | 705.28 | G300E | 1909286.72 | 14.98 | G300E | 767981.25 | 6.03
593 | Story14 | B46 | 40 MPa RC Beam (25 cm x 25 cm) | Beam | 40MPa | Concrete Rectangular | 250 | 250 | 625 | 4612.5 | 0.29 | 705.28 | G300E | 1958006.25 | 15.36 | G300E | 767981.25 | 6.03
594 | Story14 | B47 | 40 MPa RC Beam (30 cm x 25 cm) | Beam | 40MPa | Concrete Rectangular | 250 | 300 | 750 | 4612.5 | 0.35 | 846.33 | G300E | 2670637.5 | 20.95 | G300E | 1184837.09 | 9.3
595 | Story14 | B48 | 40 MPa RC Beam (30 cm x 25 cm) | Beam | 40MPa | Concrete Rectangular | 250 | 300 | 750 | 4612.5 | 0.35 | 846.33 | G300E | 2500263.28 | 19.62 | G300E | 917599.8 | 7.2
596 | Story14 | B49 | 40 MPa RC Beam (30 cm x 25 cm) | Beam | 40MPa | Concrete Rectangular | 250 | 300 | 750 | 4612.5 | 0.35 | 846.33 | G300E | 2828327.34 | 22.19 | G300E | 1101668.24 | 8.64
597 | Story14 | B5 | 40 MPa RC Beam (30 cm x 25 cm) | Beam | 40MPa | Concrete Rectangular | 250 | 300 | 750 | 4612.5 | 0.35 | 846.33 | G300E | 2668331.25 | 20.94 | G300E | 968049.59 | 7.6
598 | Story14 | B50 | 40 MPa RC Beam (30 cm x 25 cm) | Beam | 40MPa | Concrete Rectangular | 250 | 300 | 750 | 4612.5 | 0.35 | 846.33 | G300E | 2329889.06 | 18.28 | G300E | 1765434.38 | 13.85
599 | Story14 | B51 | 40 MPa RC Beam (30 cm x 25 cm) | Beam | 40MPa | Concrete Rectangular | 250 | 300 | 750 | 4800 | 0.36 | 880.73 | G300E | 4025700 | 31.59 | G300E | 1893150.9 | 14.85
600 | Story14 | B55 | 40 MPa RC Beam (30 cm x 25 cm) | Beam | 40MPa | Concrete Rectangular | 250 | 300 | 750 | 4612.5 | 0.35 | 846.33 | G300E | 3921201.56 | 30.77 | G300E | 1819199.69 | 14.27
601 | Story14 | B56 | 40 MPa RC Beam (30 cm x 25 cm) | Beam | 40MPa | Concrete Rectangular | 250 | 300 | 750 | 4612.5 | 0.35 | 846.33 | G300E | 2165568.75 | 16.99 | G300E | 1765434.38 | 13.85
602 | Story14 | B57 | 40 MPa RC Beam (30 cm x 25 cm) | Beam | 40MPa | Concrete Rectangular | 250 | 300 | 750 | 4612.5 | 0.35 | 846.33 | G300E | 2828039.06 | 22.19 | G300E | 993274.49 | 7.79
603 | Story14 | B58 | 40 MPa RC Beam (30 cm x 25 cm) | Beam | 40MPa | Concrete Rectangular | 250 | 300 | 750 | 4612.5 | 0.35 | 846.33 | G300E | 2452696.88 | 19.24 | G300E | 917599.8 | 7.2
604 | Story14 | B59 | 40 MPa RC Beam (30 cm x 25 cm) | Beam | 40MPa | Concrete Rectangular | 250 | 300 | 750 | 4612.5 | 0.35 | 846.33 | G300E | 2670349.22 | 20.95 | G300E | 968049.59 | 7.6
605 | Story14 | B6 | 40 MPa RC Beam (25 cm x 25 cm) | Beam | 40MPa | Concrete Rectangular | 250 | 250 | 625 | 4612.5 | 0.29 | 705.28 | G300E | 1909286.72 | 14.98 | G300E | 767981.25 | 6.03
606 | Story14 | B60 | 40 MPa RC Beam (25 cm x 25 cm) | Beam | 40MPa | Concrete Rectangular | 250 | 250 | 625 | 4612.5 | 0.29 | 705.28 | G300E | 1907557.03 | 14.97 | G300E | 767981.25 | 6.03
607 | Story14 | B61 | 40 MPa RC Beam (25 cm x 25 cm) | Beam | 40MPa | Concrete Rectangular | 250 | 250 | 625 | 4612.5 | 0.29 | 705.28 | G300E | 1959447.66 | 15.37 | G300E | 767981.25 | 6.03
608 | Story14 | B62 | 40 MPa RC Beam (30 cm x 25 cm) | Beam | 40MPa | Concrete Rectangular | 250 | 300 | 750 | 4612.5 | 0.35 | 846.33 | G300E | 2678421.09 | 21.02 | G300E | 1184837.09 | 9.3
609 | Story14 | B63 | 40 MPa RC Beam (30 cm x 25 cm) | Beam | 40MPa | Concrete Rectangular | 250 | 300 | 750 | 4612.5 | 0.35 | 846.33 | G300E | 2534280.47 | 19.88 | G300E | 917599.8 | 7.2
610 | Story14 | B64 | 40 MPa RC Beam (30 cm x 25 cm) | Beam | 40MPa | Concrete Rectangular | 250 | 300 | 750 | 4612.5 | 0.35 | 846.33 | G300E | 2838705.47 | 22.27 | G300E | 1101668.24 | 8.64
611 | Story14 | B65 | 40 MPa RC Beam (30 cm x 25 cm) | Beam | 40MPa | Concrete Rectangular | 250 | 300 | 750 | 4612.5 | 0.35 | 846.33 | G300E | 2565126.56 | 20.13 | G300E | 1784749.8 | 14
612 | Story14 | B66 | 40 MPa RC Beam (30 cm x 25 cm) | Beam | 40MPa | Concrete Rectangular | 250 | 300 | 750 | 4800 | 0.36 | 880.73 | G300E | 4089900 | 32.09 | G300E | 1895550.9 | 14.87
613 | Story14 | B67 | 40 MPa RC Beam (30 cm x 25 cm) | Beam | 40MPa | Concrete Rectangular | 250 | 300 | 750 | 4612.5 | 0.35 | 846.33 | G300E | 3932732.81 | 30.86 | G300E | 1820352.82 | 14.28
614 | Story14 | B69 | 40 MPa RC Beam (30 cm x 25 cm) | Beam | 40MPa | Concrete Rectangular | 250 | 300 | 750 | 4612.5 | 0.35 | 846.33 | G300E | 3921201.56 | 30.77 | G300E | 1820352.82 | 14.28
615 | Story14 | B7 | 40 MPa RC Beam (30 cm x 25 cm) | Beam | 40MPa | Concrete Rectangular | 250 | 300 | 750 | 4612.5 | 0.35 | 846.33 | G300E | 2678132.81 | 21.01 | G300E | 968049.59 | 7.6
616 | Story14 | B70 | 40 MPa RC Beam (30 cm x 25 cm) | Beam | 40MPa | Concrete Rectangular | 250 | 300 | 750 | 4612.5 | 0.35 | 846.33 | G300E | 3933021.09 | 30.86 | G300E | 1819199.69 | 14.27
617 | Story14 | B71 | 40 MPa RC Beam (30 cm x 25 cm) | Beam | 40MPa | Concrete Rectangular | 250 | 300 | 750 | 4612.5 | 0.35 | 846.33 | G300E | 2531685.94 | 19.86 | G300E | 1784749.8 | 14
618 | Story14 | B72 | 40 MPa RC Beam (30 cm x 25 cm) | Beam | 40MPa | Concrete Rectangular | 250 | 300 | 750 | 4612.5 | 0.35 | 846.33 | G300E | 2838705.47 | 22.27 | G300E | 993274.49 | 7.79
619 | Story14 | B73 | 40 MPa RC Beam (30 cm x 25 cm) | Beam | 40MPa | Concrete Rectangular | 250 | 300 | 750 | 4612.5 | 0.35 | 846.33 | G300E | 2484984.38 | 19.5 | G300E | 917599.8 | 7.2
620 | Story14 | B74 | 40 MPa RC Beam (30 cm x 25 cm) | Beam | 40MPa | Concrete Rectangular | 250 | 300 | 750 | 4612.5 | 0.35 | 846.33 | G300E | 2678421.09 | 21.02 | G300E | 968049.59 | 7.6
621 | Story14 | B75 | 40 MPa RC Beam (25 cm x 25 cm) | Beam | 40MPa | Concrete Rectangular | 250 | 250 | 625 | 4612.5 | 0.29 | 705.28 | G300E | 1908710.16 | 14.98 | G300E | 767981.25 | 6.03
622 | Story14 | B76 | 40 MPa RC Beam (25 cm x 25 cm) | Beam | 40MPa | Concrete Rectangular | 250 | 250 | 625 | 4612.5 | 0.29 | 705.28 | G300E | 1974150 | 15.49 | G300E | 767981.25 | 6.03
623 | Story14 | B77 | 40 MPa RC Beam (30 cm x 25 cm) | Beam | 40MPa | Concrete Rectangular | 250 | 300 | 750 | 4612.5 | 0.35 | 846.33 | G300E | 2669196.09 | 20.94 | G300E | 1184837.09 | 9.3
624 | Story14 | B78 | 40 MPa RC Beam (30 cm x 25 cm) | Beam | 40MPa | Concrete Rectangular | 250 | 300 | 750 | 4612.5 | 0.35 | 846.33 | G300E | 2599720.31 | 20.4 | G300E | 917599.8 | 7.2
625 | Story14 | B79 | 40 MPa RC Beam (30 cm x 25 cm) | Beam | 40MPa | Concrete Rectangular | 250 | 300 | 750 | 4612.5 | 0.35 | 846.33 | G300E | 2705807.81 | 21.23 | G300E | 942824.69 | 7.4
626 | Story14 | B8 | 40 MPa RC Beam (25 cm x 25 cm) | Beam | 40MPa | Concrete Rectangular | 250 | 250 | 625 | 4612.5 | 0.29 | 705.28 | G300E | 1907557.03 | 14.97 | G300E | 767981.25 | 6.03
627 | Story14 | B80 | 40 MPa RC Beam (30 cm x 25 cm) | Beam | 40MPa | Concrete Rectangular | 250 | 300 | 750 | 4612.5 | 0.35 | 846.33 | G300E | 2705807.81 | 21.23 | G300E | 942824.69 | 7.4
628 | Story14 | B81 | 40 MPa RC Beam (30 cm x 25 cm) | Beam | 40MPa | Concrete Rectangular | 250 | 300 | 750 | 4612.5 | 0.35 | 846.33 | G300E | 2564550 | 20.12 | G300E | 1784749.8 | 14
629 | Story14 | B82 | 40 MPa RC Beam (30 cm x 25 cm) | Beam | 40MPa | Concrete Rectangular | 250 | 300 | 750 | 4612.5 | 0.35 | 846.33 | G300E | 2838705.47 | 22.27 | G300E | 1101668.24 | 8.64
630 | Story14 | B83 | 40 MPa RC Beam (30 cm x 25 cm) | Beam | 40MPa | Concrete Rectangular | 250 | 300 | 750 | 4612.5 | 0.35 | 846.33 | G300E | 2329889.06 | 18.28 | G300E | 1765434.38 | 13.85
631 | Story14 | B84 | 40 MPa RC Beam (30 cm x 25 cm) | Beam | 40MPa | Concrete Rectangular | 250 | 300 | 750 | 4612.5 | 0.35 | 846.33 | G300E | 2828039.06 | 22.19 | G300E | 1101668.24 | 8.64
632 | Story14 | B85 | 40 MPa RC Beam (30 cm x 25 cm) | Beam | 40MPa | Concrete Rectangular | 250 | 300 | 750 | 4612.5 | 0.35 | 846.33 | G300E | 2564838.28 | 20.12 | G300E | 1784749.8 | 14
633 | Story14 | B86 | 40 MPa RC Beam (30 cm x 25 cm) | Beam | 40MPa | Concrete Rectangular | 250 | 300 | 750 | 4612.5 | 0.35 | 846.33 | G300E | 2677556.25 | 21.01 | G300E | 942824.69 | 7.4
634 | Story14 | B87 | 40 MPa RC Beam (30 cm x 25 cm) | Beam | 40MPa | Concrete Rectangular | 250 | 300 | 750 | 4612.5 | 0.35 | 846.33 | G300E | 2705807.81 | 21.23 | G300E | 942824.69 | 7.4
635 | Story14 | B88 | 40 MPa RC Beam (30 cm x 25 cm) | Beam | 40MPa | Concrete Rectangular | 250 | 300 | 750 | 4612.5 | 0.35 | 846.33 | G300E | 2552153.91 | 20.03 | G300E | 917599.8 | 7.2
636 | Story14 | B89 | 40 MPa RC Beam (30 cm x 25 cm) | Beam | 40MPa | Concrete Rectangular | 250 | 300 | 750 | 4612.5 | 0.35 | 846.33 | G300E | 2668907.81 | 20.94 | G300E | 968049.59 | 7.6
637 | Story14 | B9 | 40 MPa RC Beam (30 cm x 25 cm) | Beam | 40MPa | Concrete Rectangular | 250 | 300 | 750 | 4612.5 | 0.35 | 846.33 | G300E | 2670349.22 | 20.95 | G300E | 968049.59 | 7.6
638 | Story14 | B90 | 40 MPa RC Beam (25 cm x 25 cm) | Beam | 40MPa | Concrete Rectangular | 250 | 250 | 625 | 4612.5 | 0.29 | 705.28 | G300E | 1863738.28 | 14.62 | G300E | 767981.25 | 6.03
639 | Story14 | B91 | 40 MPa RC Beam (25 cm x 25 cm) | Beam | 40MPa | Concrete Rectangular | 250 | 250 | 625 | 4612.5 | 0.29 | 705.28 | G300E | 1994041.41 | 15.65 | G300E | 767981.25 | 6.03
640 | Story14 | B92 | 40 MPa RC Beam (30 cm x 25 cm) | Beam | 40MPa | Concrete Rectangular | 250 | 300 | 750 | 4612.5 | 0.35 | 846.33 | G300E | 2607792.19 | 20.46 | G300E | 1293230.84 | 10.15
641 | Story14 | B93 | 40 MPa RC Beam (30 cm x 25 cm) | Beam | 40MPa | Concrete Rectangular | 250 | 300 | 750 | 4612.5 | 0.35 | 846.33 | G300E | 2608080.47 | 20.46 | G300E | 1293230.84 | 10.15
642 | Story14 | B94 | 40 MPa RC Beam (30 cm x 25 cm) | Beam | 40MPa | Concrete Rectangular | 250 | 300 | 750 | 4612.5 | 0.35 | 846.33 | G300E | 2600008.59 | 20.4 | G300E | 917599.8 | 7.2
643 | Story14 | B95 | 40 MPa RC Beam (30 cm x 25 cm) | Beam | 40MPa | Concrete Rectangular | 250 | 300 | 750 | 4612.5 | 0.35 | 846.33 | G300E | 2668907.81 | 20.94 | G300E | 1184837.09 | 9.3
644 | Story14 | B96 | 40 MPa RC Beam (30 cm x 25 cm) | Beam | 40MPa | Concrete Rectangular | 250 | 300 | 750 | 4612.5 | 0.35 | 846.33 | G300E | 2533992.19 | 19.88 | G300E | 917599.8 | 7.2
645 | Story14 | B97 | 40 MPa RC Beam (30 cm x 25 cm) | Beam | 40MPa | Concrete Rectangular | 250 | 300 | 750 | 4612.5 | 0.35 | 846.33 | G300E | 2678132.81 | 21.01 | G300E | 1184837.09 | 9.3
646 | Story14 | B98 | 40 MPa RC Beam (30 cm x 25 cm) | Beam | 40MPa | Concrete Rectangular | 250 | 300 | 750 | 4612.5 | 0.35 | 846.33 | G300E | 2500551.56 | 19.62 | G300E | 917599.8 | 7.2
647 | Story14 | B99 | 40 MPa RC Beam (30 cm x 25 cm) | Beam | 40MPa | Concrete Rectangular | 250 | 300 | 750 | 4612.5 | 0.35 | 846.33 | G300E | 2670349.22 | 20.95 | G300E | 1184837.09 | 9.3
648 | Story15 | B1 | 40 MPa RC Beam (25 cm x 25 cm) | Beam | 40MPa | Concrete Rectangular | 250 | 250 | 625 | 4625 | 0.29 | 707.19 | G300E | 1973429.69 | 15.48 | G300E | 770062.5 | 6.04
649 | Story15 | B10 | 40 MPa RC Beam (25 cm x 25 cm) | Beam | 40MPa | Concrete Rectangular | 250 | 250 | 625 | 4625 | 0.29 | 707.19 | G300E | 1802304.69 | 14.14 | G300E | 770062.5 | 6.04
650 | Story15 | B100 | 40 MPa RC Beam (30 cm x 25 cm) | Beam | 40MPa | Concrete Rectangular | 250 | 300 | 750 | 4625 | 0.35 | 848.62 | G300E | 2537968.75 | 19.91 | G300E | 920086.52 | 7.22
651 | Story15 | B101 | 40 MPa RC Beam (30 cm x 25 cm) | Beam | 40MPa | Concrete Rectangular | 250 | 300 | 750 | 4625 | 0.35 | 848.62 | G300E | 2674695.31 | 20.99 | G300E | 1188048.03 | 9.32
652 | Story15 | B102 | 40 MPa RC Beam (30 cm x 25 cm) | Beam | 40MPa | Concrete Rectangular | 250 | 300 | 750 | 4625 | 0.35 | 848.62 | G300E | 2607921.88 | 20.46 | G300E | 920086.52 | 7.22
653 | Story15 | B103 | 40 MPa RC Beam (30 cm x 25 cm) | Beam | 40MPa | Concrete Rectangular | 250 | 300 | 750 | 4625 | 0.35 | 848.62 | G300E | 2523804.69 | 19.8 | G300E | 1296735.53 | 10.17
654 | Story15 | B104 | 40 MPa RC Beam (30 cm x 25 cm) | Beam | 40MPa | Concrete Rectangular | 250 | 300 | 750 | 4625 | 0.35 | 848.62 | G300E | 2620351.56 | 20.56 | G300E | 1188048.03 | 9.32
655 | Story15 | B105 | 40 MPa RC Beam (25 cm x 25 cm) | Beam | 40MPa | Concrete Rectangular | 250 | 250 | 625 | 4625 | 0.29 | 707.19 | G300E | 1781781.25 | 13.98 | G300E | 770062.5 | 6.04
656 | Story15 | B106 | 40 MPa RC Beam (25 cm x 25 cm) | Beam | 40MPa | Concrete Rectangular | 250 | 250 | 625 | 4625 | 0.29 | 707.19 | G300E | 2006960.94 | 15.75 | G300E | 770062.5 | 6.04
657 | Story15 | B107 | 40 MPa RC Beam (25 cm x 25 cm) | Beam | 40MPa | Concrete Rectangular | 250 | 250 | 625 | 4625 | 0.29 | 707.19 | G300E | 1983835.94 | 15.57 | G300E | 770062.5 | 6.04
658 | Story15 | B108 | 40 MPa RC Beam (25 cm x 25 cm) | Beam | 40MPa | Concrete Rectangular | 250 | 250 | 625 | 4625 | 0.29 | 707.19 | G300E | 1967648.44 | 15.44 | G300E | 770062.5 | 6.04
659 | Story15 | B109 | 40 MPa RC Beam (25 cm x 25 cm) | Beam | 40MPa | Concrete Rectangular | 250 | 250 | 625 | 4625 | 0.29 | 707.19 | G300E | 1966203.12 | 15.43 | G300E | 770062.5 | 6.04
660 | Story15 | B11 | 40 MPa RC Beam (30 cm x 25 cm) | Beam | 40MPa | Concrete Rectangular | 250 | 300 | 750 | 4625 | 0.35 | 848.62 | G300E | 2674695.31 | 20.99 | G300E | 970673.03 | 7.62
661 | Story15 | B110 | 40 MPa RC Beam (25 cm x 25 cm) | Beam | 40MPa | Concrete Rectangular | 250 | 250 | 625 | 4625 | 0.29 | 707.19 | G300E | 1967648.44 | 15.44 | G300E | 770062.5 | 6.04
662 | Story15 | B111 | 40 MPa RC Beam (25 cm x 25 cm) | Beam | 40MPa | Concrete Rectangular | 250 | 250 | 625 | 4625 | 0.29 | 707.19 | G300E | 1984125 | 15.57 | G300E | 770062.5 | 6.04
663 | Story15 | B112 | 40 MPa RC Beam (25 cm x 25 cm) | Beam | 40MPa | Concrete Rectangular | 250 | 250 | 625 | 4625 | 0.29 | 707.19 | G300E | 2006960.94 | 15.75 | G300E | 770062.5 | 6.04
664 | Story15 | B12 | 40 MPa RC Beam (25 cm x 25 cm) | Beam | 40MPa | Concrete Rectangular | 250 | 250 | 625 | 4625 | 0.29 | 707.19 | G300E | 1878906.25 | 14.74 | G300E | 770062.5 | 6.04
665 | Story15 | B13 | 40 MPa RC Beam (30 cm x 25 cm) | Beam | 40MPa | Concrete Rectangular | 250 | 300 | 750 | 4625 | 0.35 | 848.62 | G300E | 2523804.69 | 19.8 | G300E | 1188048.03 | 9.32
666 | Story15 | B14 | 40 MPa RC Beam (25 cm x 25 cm) | Beam | 40MPa | Concrete Rectangular | 250 | 250 | 625 | 4625 | 0.29 | 707.19 | G300E | 1781781.25 | 13.98 | G300E | 770062.5 | 6.04
667 | Story15 | B15 | 40 MPa RC Beam (25 cm x 25 cm) | Beam | 40MPa | Concrete Rectangular | 250 | 250 | 625 | 4625 | 0.29 | 707.19 | G300E | 1782070.31 | 13.98 | G300E | 770062.5 | 6.04
668 | Story15 | B16 | 40 MPa RC Beam (25 cm x 25 cm) | Beam | 40MPa | Concrete Rectangular | 250 | 250 | 625 | 4625 | 0.29 | 707.19 | G300E | 1982968.75 | 15.56 | G300E | 770062.5 | 6.04
669 | Story15 | B17 | 40 MPa RC Beam (30 cm x 25 cm) | Beam | 40MPa | Concrete Rectangular | 250 | 300 | 750 | 4625 | 0.35 | 848.62 | G300E | 2519468.75 | 19.77 | G300E | 1296735.53 | 10.17
670 | Story15 | B18 | 40 MPa RC Beam (30 cm x 25 cm) | Beam | 40MPa | Concrete Rectangular | 250 | 300 | 750 | 4625 | 0.35 | 848.62 | G300E | 2581039.06 | 20.25 | G300E | 920086.52 | 7.22
671 | Story15 | B19 | 40 MPa RC Beam (30 cm x 25 cm) | Beam | 40MPa | Concrete Rectangular | 250 | 300 | 750 | 4625 | 0.35 | 848.62 | G300E | 2546062.5 | 19.98 | G300E | 920086.52 | 7.22
672 | Story15 | B2 | 40 MPa RC Beam (25 cm x 25 cm) | Beam | 40MPa | Concrete Rectangular | 250 | 250 | 625 | 4625 | 0.29 | 707.19 | G300E | 1754609.38 | 13.77 | G300E | 770062.5 | 6.04
673 | Story15 | B20 | 40 MPa RC Beam (30 cm x 25 cm) | Beam | 40MPa | Concrete Rectangular | 250 | 300 | 750 | 4625 | 0.35 | 848.62 | G300E | 2693773.44 | 21.14 | G300E | 920086.52 | 7.22
674 | Story15 | B21 | 40 MPa RC Beam (30 cm x 25 cm) | Beam | 40MPa | Concrete Rectangular | 250 | 300 | 750 | 4625 | 0.35 | 848.62 | G300E | 2494320.31 | 19.57 | G300E | 920086.52 | 7.22
675 | Story15 | B22 | 40 MPa RC Beam (30 cm x 25 cm) | Beam | 40MPa | Concrete Rectangular | 250 | 300 | 750 | 4625 | 0.35 | 848.62 | G300E | 2857960.94 | 22.42 | G300E | 1104653.79 | 8.67
676 | Story15 | B23 | 40 MPa RC Beam (30 cm x 25 cm) | Beam | 40MPa | Concrete Rectangular | 250 | 300 | 750 | 4625 | 0.35 | 848.62 | G300E | 2461656.25 | 19.32 | G300E | 920086.52 | 7.22
677 | Story15 | B24 | 40 MPa RC Beam (30 cm x 25 cm) | Beam | 40MPa | Concrete Rectangular | 250 | 300 | 750 | 4625 | 0.35 | 848.62 | G300E | 2850445.31 | 22.37 | G300E | 1104653.79 | 8.67
678 | Story15 | B25 | 40 MPa RC Beam (30 cm x 25 cm) | Beam | 40MPa | Concrete Rectangular | 250 | 300 | 750 | 4625 | 0.35 | 848.62 | G300E | 2496054.69 | 19.58 | G300E | 920086.52 | 7.22
679 | Story15 | B26 | 40 MPa RC Beam (30 cm x 25 cm) | Beam | 40MPa | Concrete Rectangular | 250 | 300 | 750 | 4625 | 0.35 | 848.62 | G300E | 2698109.38 | 21.17 | G300E | 945379.77 | 7.42
680 | Story15 | B27 | 40 MPa RC Beam (30 cm x 25 cm) | Beam | 40MPa | Concrete Rectangular | 250 | 300 | 750 | 4625 | 0.35 | 848.62 | G300E | 2566585.94 | 20.14 | G300E | 920086.52 | 7.22
681 | Story15 | B28 | 40 MPa RC Beam (30 cm x 25 cm) | Beam | 40MPa | Concrete Rectangular | 250 | 300 | 750 | 4625 | 0.35 | 848.62 | G300E | 2566296.88 | 20.14 | G300E | 920086.52 | 7.22
682 | Story15 | B29 | 40 MPa RC Beam (30 cm x 25 cm) | Beam | 40MPa | Concrete Rectangular | 250 | 300 | 750 | 4625 | 0.35 | 848.62 | G300E | 2523804.69 | 19.8 | G300E | 1188048.03 | 9.32
683 | Story15 | B3 | 40 MPa RC Beam (30 cm x 25 cm) | Beam | 40MPa | Concrete Rectangular | 250 | 300 | 750 | 4625 | 0.35 | 848.62 | G300E | 2609656.25 | 20.48 | G300E | 1079360.53 | 8.47
684 | Story15 | B30 | 40 MPa RC Beam (25 cm x 25 cm) | Beam | 40MPa | Concrete Rectangular | 250 | 250 | 625 | 4625 | 0.29 | 707.19 | G300E | 1878617.19 | 14.74 | G300E | 770062.5 | 6.04
685 | Story15 | B31 | 40 MPa RC Beam (25 cm x 25 cm) | Beam | 40MPa | Concrete Rectangular | 250 | 250 | 625 | 4625 | 0.29 | 707.19 | G300E | 1967648.44 | 15.44 | G300E | 770062.5 | 6.04
686 | Story15 | B32 | 40 MPa RC Beam (30 cm x 25 cm) | Beam | 40MPa | Concrete Rectangular | 250 | 300 | 750 | 4625 | 0.35 | 848.62 | G300E | 2673828.12 | 20.98 | G300E | 1188048.03 | 9.32
687 | Story15 | B33 | 40 MPa RC Beam (30 cm x 25 cm) | Beam | 40MPa | Concrete Rectangular | 250 | 300 | 750 | 4625 | 0.35 | 848.62 | G300E | 2535656.25 | 19.9 | G300E | 920086.52 | 7.22
688 | Story15 | B34 | 40 MPa RC Beam (30 cm x 25 cm) | Beam | 40MPa | Concrete Rectangular | 250 | 300 | 750 | 4625 | 0.35 | 848.62 | G300E | 2677007.81 | 21 | G300E | 920086.52 | 7.22
689 | Story15 | B35 | 40 MPa RC Beam (30 cm x 25 cm) | Beam | 40MPa | Concrete Rectangular | 250 | 300 | 750 | 4625 | 0.35 | 848.62 | G300E | 2542882.81 | 19.95 | G300E | 1789586.52 | 14.04
690 | Story15 | B36 | 40 MPa RC Beam (30 cm x 25 cm) | Beam | 40MPa | Concrete Rectangular | 250 | 300 | 750 | 4625 | 0.35 | 848.62 | G300E | 2449515.62 | 19.22 | G300E | 1789586.52 | 14.04
691 | Story15 | B37 | 40 MPa RC Beam (30 cm x 25 cm) | Beam | 40MPa | Concrete Rectangular | 250 | 300 | 750 | 4800 | 0.36 | 880.73 | G300E | 4109400 | 32.24 | G300E | 1925401.2 | 15.11
692 | Story15 | B38 | 40 MPa RC Beam (30 cm x 25 cm) | Beam | 40MPa | Concrete Rectangular | 250 | 300 | 750 | 4625 | 0.35 | 848.62 | G300E | 2155539.06 | 16.91 | G300E | 1769062.5 | 13.88
693 | Story15 | B39 | 40 MPa RC Beam (30 cm x 25 cm) | Beam | 40MPa | Concrete Rectangular | 250 | 300 | 750 | 4800 | 0.36 | 880.73 | G300E | 4158000 | 32.63 | G300E | 1929001.2 | 15.14
694 | Story15 | B4 | 40 MPa RC Beam (25 cm x 25 cm) | Beam | 40MPa | Concrete Rectangular | 250 | 250 | 625 | 4625 | 0.29 | 707.19 | G300E | 1877750 | 14.73 | G300E | 770062.5 | 6.04
695 | Story15 | B40 | 40 MPa RC Beam (30 cm x 25 cm) | Beam | 40MPa | Concrete Rectangular | 250 | 300 | 750 | 4625 | 0.35 | 848.62 | G300E | 2465125 | 19.34 | G300E | 1789586.52 | 14.04
696 | Story15 | B41 | 40 MPa RC Beam (30 cm x 25 cm) | Beam | 40MPa | Concrete Rectangular | 250 | 300 | 750 | 4625 | 0.35 | 848.62 | G300E | 2464546.88 | 19.34 | G300E | 1789586.52 | 14.04
697 | Story15 | B42 | 40 MPa RC Beam (30 cm x 25 cm) | Beam | 40MPa | Concrete Rectangular | 250 | 300 | 750 | 4625 | 0.35 | 848.62 | G300E | 2698109.38 | 21.17 | G300E | 945379.77 | 7.42
698 | Story15 | B43 | 40 MPa RC Beam (30 cm x 25 cm) | Beam | 40MPa | Concrete Rectangular | 250 | 300 | 750 | 4625 | 0.35 | 848.62 | G300E | 2495765.62 | 19.58 | G300E | 920086.52 | 7.22
699 | Story15 | B44 | 40 MPa RC Beam (30 cm x 25 cm) | Beam | 40MPa | Concrete Rectangular | 250 | 300 | 750 | 4625 | 0.35 | 848.62 | G300E | 2674695.31 | 20.99 | G300E | 970673.03 | 7.62
700 | Story15 | B45 | 40 MPa RC Beam (25 cm x 25 cm) | Beam | 40MPa | Concrete Rectangular | 250 | 250 | 625 | 4625 | 0.29 | 707.19 | G300E | 1802304.69 | 14.14 | G300E | 770062.5 | 6.04
701 | Story15 | B46 | 40 MPa RC Beam (25 cm x 25 cm) | Beam | 40MPa | Concrete Rectangular | 250 | 250 | 625 | 4625 | 0.29 | 707.19 | G300E | 1966203.12 | 15.43 | G300E | 770062.5 | 6.04
702 | Story15 | B47 | 40 MPa RC Beam (30 cm x 25 cm) | Beam | 40MPa | Concrete Rectangular | 250 | 300 | 750 | 4625 | 0.35 | 848.62 | G300E | 2694351.56 | 21.14 | G300E | 1188048.03 | 9.32
703 | Story15 | B48 | 40 MPa RC Beam (30 cm x 25 cm) | Beam | 40MPa | Concrete Rectangular | 250 | 300 | 750 | 4625 | 0.35 | 848.62 | G300E | 2503281.25 | 19.64 | G300E | 920086.52 | 7.22
704 | Story15 | B49 | 40 MPa RC Beam (30 cm x 25 cm) | Beam | 40MPa | Concrete Rectangular | 250 | 300 | 750 | 4625 | 0.35 | 848.62 | G300E | 2851023.44 | 22.37 | G300E | 1104653.79 | 8.67
705 | Story15 | B5 | 40 MPa RC Beam (30 cm x 25 cm) | Beam | 40MPa | Concrete Rectangular | 250 | 300 | 750 | 4625 | 0.35 | 848.62 | G300E | 2687125 | 21.08 | G300E | 970673.03 | 7.62
706 | Story15 | B50 | 40 MPa RC Beam (30 cm x 25 cm) | Beam | 40MPa | Concrete Rectangular | 250 | 300 | 750 | 4625 | 0.35 | 848.62 | G300E | 2179242.19 | 17.1 | G300E | 1769062.5 | 13.88
707 | Story15 | B51 | 40 MPa RC Beam (30 cm x 25 cm) | Beam | 40MPa | Concrete Rectangular | 250 | 300 | 750 | 4800 | 0.36 | 880.73 | G300E | 4103100 | 32.19 | G300E | 1902750.9 | 14.93
708 | Story15 | B55 | 40 MPa RC Beam (30 cm x 25 cm) | Beam | 40MPa | Concrete Rectangular | 250 | 300 | 750 | 4625 | 0.35 | 848.62 | G300E | 4009007.81 | 31.46 | G300E | 1858673.03 | 14.58
709 | Story15 | B56 | 40 MPa RC Beam (30 cm x 25 cm) | Beam | 40MPa | Concrete Rectangular | 250 | 300 | 750 | 4625 | 0.35 | 848.62 | G300E | 2155250 | 16.91 | G300E | 1769062.5 | 13.88
710 | Story15 | B57 | 40 MPa RC Beam (30 cm x 25 cm) | Beam | 40MPa | Concrete Rectangular | 250 | 300 | 750 | 4625 | 0.35 | 848.62 | G300E | 2850445.31 | 22.37 | G300E | 1104653.79 | 8.67
711 | Story15 | B58 | 40 MPa RC Beam (30 cm x 25 cm) | Beam | 40MPa | Concrete Rectangular | 250 | 300 | 750 | 4625 | 0.35 | 848.62 | G300E | 2461656.25 | 19.32 | G300E | 920086.52 | 7.22
712 | Story15 | B59 | 40 MPa RC Beam (30 cm x 25 cm) | Beam | 40MPa | Concrete Rectangular | 250 | 300 | 750 | 4625 | 0.35 | 848.62 | G300E | 2694351.56 | 21.14 | G300E | 970673.03 | 7.62
713 | Story15 | B6 | 40 MPa RC Beam (25 cm x 25 cm) | Beam | 40MPa | Concrete Rectangular | 250 | 250 | 625 | 4625 | 0.29 | 707.19 | G300E | 1802015.62 | 14.14 | G300E | 770062.5 | 6.04
714 | Story15 | B60 | 40 MPa RC Beam (25 cm x 25 cm) | Beam | 40MPa | Concrete Rectangular | 250 | 250 | 625 | 4625 | 0.29 | 707.19 | G300E | 1800281.25 | 14.13 | G300E | 770062.5 | 6.04
715 | Story15 | B61 | 40 MPa RC Beam (25 cm x 25 cm) | Beam | 40MPa | Concrete Rectangular | 250 | 250 | 625 | 4625 | 0.29 | 707.19 | G300E | 1967648.44 | 15.44 | G300E | 770062.5 | 6.04
716 | Story15 | B62 | 40 MPa RC Beam (30 cm x 25 cm) | Beam | 40MPa | Concrete Rectangular | 250 | 300 | 750 | 4625 | 0.35 | 848.62 | G300E | 2698687.5 | 21.17 | G300E | 1188048.03 | 9.32
717 | Story15 | B63 | 40 MPa RC Beam (30 cm x 25 cm) | Beam | 40MPa | Concrete Rectangular | 250 | 300 | 750 | 4625 | 0.35 | 848.62 | G300E | 2537968.75 | 19.91 | G300E | 920086.52 | 7.22
718 | Story15 | B64 | 40 MPa RC Beam (30 cm x 25 cm) | Beam | 40MPa | Concrete Rectangular | 250 | 300 | 750 | 4625 | 0.35 | 848.62 | G300E | 2858539.06 | 22.43 | G300E | 1104653.79 | 8.67
719 | Story15 | B65 | 40 MPa RC Beam (30 cm x 25 cm) | Beam | 40MPa | Concrete Rectangular | 250 | 300 | 750 | 4625 | 0.35 | 848.62 | G300E | 2562539.06 | 20.11 | G300E | 1789586.52 | 14.04
720 | Story15 | B66 | 40 MPa RC Beam (30 cm x 25 cm) | Beam | 40MPa | Concrete Rectangular | 250 | 300 | 750 | 4800 | 0.36 | 880.73 | G300E | 4168800 | 32.71 | G300E | 1930201.2 | 15.15
721 | Story15 | B67 | 40 MPa RC Beam (30 cm x 25 cm) | Beam | 40MPa | Concrete Rectangular | 250 | 300 | 750 | 4625 | 0.35 | 848.62 | G300E | 4019414.06 | 31.54 | G300E | 1859829.28 | 14.59
722 | Story15 | B69 | 40 MPa RC Beam (30 cm x 25 cm) | Beam | 40MPa | Concrete Rectangular | 250 | 300 | 750 | 4625 | 0.35 | 848.62 | G300E | 4009296.88 | 31.46 | G300E | 1859829.28 | 14.59
723 | Story15 | B7 | 40 MPa RC Beam (30 cm x 25 cm) | Beam | 40MPa | Concrete Rectangular | 250 | 300 | 750 | 4625 | 0.35 | 848.62 | G300E | 2698109.38 | 21.17 | G300E | 970673.03 | 7.62
724 | Story15 | B70 | 40 MPa RC Beam (30 cm x 25 cm) | Beam | 40MPa | Concrete Rectangular | 250 | 300 | 750 | 4625 | 0.35 | 848.62 | G300E | 4019992.19 | 31.54 | G300E | 1858673.03 | 14.58
725 | Story15 | B71 | 40 MPa RC Beam (30 cm x 25 cm) | Beam | 40MPa | Concrete Rectangular | 250 | 300 | 750 | 4625 | 0.35 | 848.62 | G300E | 2464835.94 | 19.34 | G300E | 1789586.52 | 14.04
726 | Story15 | B72 | 40 MPa RC Beam (30 cm x 25 cm) | Beam | 40MPa | Concrete Rectangular | 250 | 300 | 750 | 4625 | 0.35 | 848.62 | G300E | 2858828.12 | 22.43 | G300E | 1104653.79 | 8.67
727 | Story15 | B73 | 40 MPa RC Beam (30 cm x 25 cm) | Beam | 40MPa | Concrete Rectangular | 250 | 300 | 750 | 4625 | 0.35 | 848.62 | G300E | 2496054.69 | 19.58 | G300E | 920086.52 | 7.22
728 | Story15 | B74 | 40 MPa RC Beam (30 cm x 25 cm) | Beam | 40MPa | Concrete Rectangular | 250 | 300 | 750 | 4625 | 0.35 | 848.62 | G300E | 2698398.44 | 21.17 | G300E | 970673.03 | 7.62
729 | Story15 | B75 | 40 MPa RC Beam (25 cm x 25 cm) | Beam | 40MPa | Concrete Rectangular | 250 | 250 | 625 | 4625 | 0.29 | 707.19 | G300E | 1802304.69 | 14.14 | G300E | 770062.5 | 6.04
730 | Story15 | B76 | 40 MPa RC Beam (25 cm x 25 cm) | Beam | 40MPa | Concrete Rectangular | 250 | 250 | 625 | 4625 | 0.29 | 707.19 | G300E | 1984125 | 15.57 | G300E | 770062.5 | 6.04
731 | Story15 | B77 | 40 MPa RC Beam (30 cm x 25 cm) | Beam | 40MPa | Concrete Rectangular | 250 | 300 | 750 | 4625 | 0.35 | 848.62 | G300E | 2688570.31 | 21.1 | G300E | 1188048.03 | 9.32
732 | Story15 | B78 | 40 MPa RC Beam (30 cm x 25 cm) | Beam | 40MPa | Concrete Rectangular | 250 | 300 | 750 | 4625 | 0.35 | 848.62 | G300E | 2607921.88 | 20.46 | G300E | 920086.52 | 7.22
733 | Story15 | B79 | 40 MPa RC Beam (30 cm x 25 cm) | Beam | 40MPa | Concrete Rectangular | 250 | 300 | 750 | 4625 | 0.35 | 848.62 | G300E | 2722968.75 | 21.37 | G300E | 945379.77 | 7.42
734 | Story15 | B8 | 40 MPa RC Beam (25 cm x 25 cm) | Beam | 40MPa | Concrete Rectangular | 250 | 250 | 625 | 4625 | 0.29 | 707.19 | G300E | 1800570.31 | 14.13 | G300E | 770062.5 | 6.04
735 | Story15 | B80 | 40 MPa RC Beam (30 cm x 25 cm) | Beam | 40MPa | Concrete Rectangular | 250 | 300 | 750 | 4625 | 0.35 | 848.62 | G300E | 2722679.69 | 21.36 | G300E | 945379.77 | 7.42
736 | Story15 | B81 | 40 MPa RC Beam (30 cm x 25 cm) | Beam | 40MPa | Concrete Rectangular | 250 | 300 | 750 | 4625 | 0.35 | 848.62 | G300E | 2562250 | 20.1 | G300E | 1789586.52 | 14.04
737 | Story15 | B82 | 40 MPa RC Beam (30 cm x 25 cm) | Beam | 40MPa | Concrete Rectangular | 250 | 300 | 750 | 4625 | 0.35 | 848.62 | G300E | 2858828.12 | 22.43 | G300E | 1104653.79 | 8.67
738 | Story15 | B83 | 40 MPa RC Beam (30 cm x 25 cm) | Beam | 40MPa | Concrete Rectangular | 250 | 300 | 750 | 4625 | 0.35 | 848.62 | G300E | 2180109.38 | 17.11 | G300E | 1769062.5 | 13.88
739 | Story15 | B84 | 40 MPa RC Beam (30 cm x 25 cm) | Beam | 40MPa | Concrete Rectangular | 250 | 300 | 750 | 4625 | 0.35 | 848.62 | G300E | 2850445.31 | 22.37 | G300E | 1104653.79 | 8.67
740 | Story15 | B85 | 40 MPa RC Beam (30 cm x 25 cm) | Beam | 40MPa | Concrete Rectangular | 250 | 300 | 750 | 4625 | 0.35 | 848.62 | G300E | 2562539.06 | 20.11 | G300E | 1789586.52 | 14.04
741 | Story15 | B86 | 40 MPa RC Beam (30 cm x 25 cm) | Beam | 40MPa | Concrete Rectangular | 250 | 300 | 750 | 4625 | 0.35 | 848.62 | G300E | 2697820.31 | 21.17 | G300E | 945379.77 | 7.42
742 | Story15 | B87 | 40 MPa RC Beam (30 cm x 25 cm) | Beam | 40MPa | Concrete Rectangular | 250 | 300 | 750 | 4625 | 0.35 | 848.62 | G300E | 2722679.69 | 21.36 | G300E | 945379.77 | 7.42
743 | Story15 | B88 | 40 MPa RC Beam (30 cm x 25 cm) | Beam | 40MPa | Concrete Rectangular | 250 | 300 | 750 | 4625 | 0.35 | 848.62 | G300E | 2566585.94 | 20.14 | G300E | 920086.52 | 7.22
744 | Story15 | B89 | 40 MPa RC Beam (30 cm x 25 cm) | Beam | 40MPa | Concrete Rectangular | 250 | 300 | 750 | 4625 | 0.35 | 848.62 | G300E | 2688281.25 | 21.09 | G300E | 970673.03 | 7.62
745 | Story15 | B9 | 40 MPa RC Beam (30 cm x 25 cm) | Beam | 40MPa | Concrete Rectangular | 250 | 300 | 750 | 4625 | 0.35 | 848.62 | G300E | 2694640.62 | 21.14 | G300E | 970673.03 | 7.62
746 | Story15 | B90 | 40 MPa RC Beam (25 cm x 25 cm) | Beam | 40MPa | Concrete Rectangular | 250 | 250 | 625 | 4625 | 0.29 | 707.19 | G300E | 1878906.25 | 14.74 | G300E | 770062.5 | 6.04
747 | Story15 | B91 | 40 MPa RC Beam (25 cm x 25 cm) | Beam | 40MPa | Concrete Rectangular | 250 | 250 | 625 | 4625 | 0.29 | 707.19 | G300E | 2006960.94 | 15.75 | G300E | 770062.5 | 6.04
748 | Story15 | B92 | 40 MPa RC Beam (30 cm x 25 cm) | Beam | 40MPa | Concrete Rectangular | 250 | 300 | 750 | 4625 | 0.35 | 848.62 | G300E | 2620351.56 | 20.56 | G300E | 1296735.53 | 10.17
749 | Story15 | B93 | 40 MPa RC Beam (30 cm x 25 cm) | Beam | 40MPa | Concrete Rectangular | 250 | 300 | 750 | 4625 | 0.35 | 848.62 | G300E | 2620351.56 | 20.56 | G300E | 1296735.53 | 10.17
750 | Story15 | B94 | 40 MPa RC Beam (30 cm x 25 cm) | Beam | 40MPa | Concrete Rectangular | 250 | 300 | 750 | 4625 | 0.35 | 848.62 | G300E | 2608210.94 | 20.46 | G300E | 920086.52 | 7.22
751 | Story15 | B95 | 40 MPa RC Beam (30 cm x 25 cm) | Beam | 40MPa | Concrete Rectangular | 250 | 300 | 750 | 4625 | 0.35 | 848.62 | G300E | 2688281.25 | 21.09 | G300E | 1188048.03 | 9.32
752 | Story15 | B96 | 40 MPa RC Beam (30 cm x 25 cm) | Beam | 40MPa | Concrete Rectangular | 250 | 300 | 750 | 4625 | 0.35 | 848.62 | G300E | 2537390.62 | 19.91 | G300E | 920086.52 | 7.22
753 | Story15 | B97 | 40 MPa RC Beam (30 cm x 25 cm) | Beam | 40MPa | Concrete Rectangular | 250 | 300 | 750 | 4625 | 0.35 | 848.62 | G300E | 2698398.44 | 21.17 | G300E | 1188048.03 | 9.32
754 | Story15 | B98 | 40 MPa RC Beam (30 cm x 25 cm) | Beam | 40MPa | Concrete Rectangular | 250 | 300 | 750 | 4625 | 0.35 | 848.62 | G300E | 2503570.31 | 19.64 | G300E | 920086.52 | 7.22
755 | Story15 | B99 | 40 MPa RC Beam (30 cm x 25 cm) | Beam | 40MPa | Concrete Rectangular | 250 | 300 | 750 | 4625 | 0.35 | 848.62 | G300E | 2694351.56 | 21.14 | G300E | 1188048.03 | 9.32
756 | Story16 | B1 | 40 MPa RC Beam (25 cm x 25 cm) | Beam | 40MPa | Concrete Rectangular | 250 | 250 | 625 | 4625 | 0.29 | 707.19 | G300E | 1906367.19 | 14.96 | G300E | 770062.5 | 6.04
757 | Story16 | B10 | 40 MPa RC Beam (25 cm x 25 cm) | Beam | 40MPa | Concrete Rectangular | 250 | 250 | 625 | 4625 | 0.29 | 707.19 | G300E | 1799703.12 | 14.12 | G300E | 770062.5 | 6.04
758 | Story16 | B100 | 40 MPa RC Beam (30 cm x 25 cm) | Beam | 40MPa | Concrete Rectangular | 250 | 300 | 750 | 4625 | 0.35 | 848.62 | G300E | 2519179.69 | 19.77 | G300E | 920086.52 | 7.22
759 | Story16 | B101 | 40 MPa RC Beam (30 cm x 25 cm) | Beam | 40MPa | Concrete Rectangular | 250 | 300 | 750 | 4625 | 0.35 | 848.62 | G300E | 2603007.81 | 20.42 | G300E | 1079360.53 | 8.47
760 | Story16 | B102 | 40 MPa RC Beam (30 cm x 25 cm) | Beam | 40MPa | Concrete Rectangular | 250 | 300 | 750 | 4625 | 0.35 | 848.62 | G300E | 2591734.38 | 20.34 | G300E | 920086.52 | 7.22
761 | Story16 | B103 | 40 MPa RC Beam (30 cm x 25 cm) | Beam | 40MPa | Concrete Rectangular | 250 | 300 | 750 | 4625 | 0.35 | 848.62 | G300E | 2516867.19 | 19.75 | G300E | 1296735.53 | 10.17
762 | Story16 | B104 | 40 MPa RC Beam (30 cm x 25 cm) | Beam | 40MPa | Concrete Rectangular | 250 | 300 | 750 | 4625 | 0.35 | 848.62 | G300E | 2604453.12 | 20.44 | G300E | 1188048.03 | 9.32
763 | Story16 | B105 | 40 MPa RC Beam (25 cm x 25 cm) | Beam | 40MPa | Concrete Rectangular | 250 | 250 | 625 | 4625 | 0.29 | 707.19 | G300E | 1784671.88 | 14 | G300E | 770062.5 | 6.04
764 | Story16 | B106 | 40 MPa RC Beam (25 cm x 25 cm) | Beam | 40MPa | Concrete Rectangular | 250 | 250 | 625 | 4625 | 0.29 | 707.19 | G300E | 1940765.62 | 15.23 | G300E | 770062.5 | 6.04
765 | Story16 | B107 | 40 MPa RC Beam (25 cm x 25 cm) | Beam | 40MPa | Concrete Rectangular | 250 | 250 | 625 | 4625 | 0.29 | 707.19 | G300E | 1976898.44 | 15.51 | G300E | 770062.5 | 6.04
766 | Story16 | B108 | 40 MPa RC Beam (25 cm x 25 cm) | Beam | 40MPa | Concrete Rectangular | 250 | 250 | 625 | 4625 | 0.29 | 707.19 | G300E | 1961000 | 15.39 | G300E | 770062.5 | 6.04
767 | Story16 | B109 | 40 MPa RC Beam (25 cm x 25 cm) | Beam | 40MPa | Concrete Rectangular | 250 | 250 | 625 | 4625 | 0.29 | 707.19 | G300E | 1958687.5 | 15.37 | G300E | 770062.5 | 6.04
768 | Story16 | B11 | 40 MPa RC Beam (30 cm x 25 cm) | Beam | 40MPa | Concrete Rectangular | 250 | 300 | 750 | 4625 | 0.35 | 848.62 | G300E | 2603007.81 | 20.42 | G300E | 970673.03 | 7.62
769 | Story16 | B110 | 40 MPa RC Beam (25 cm x 25 cm) | Beam | 40MPa | Concrete Rectangular | 250 | 250 | 625 | 4625 | 0.29 | 707.19 | G300E | 1960710.94 | 15.38 | G300E | 770062.5 | 6.04
770 | Story16 | B111 | 40 MPa RC Beam (25 cm x 25 cm) | Beam | 40MPa | Concrete Rectangular | 250 | 250 | 625 | 4625 | 0.29 | 707.19 | G300E | 1976898.44 | 15.51 | G300E | 770062.5 | 6.04
771 | Story16 | B112 | 40 MPa RC Beam (25 cm x 25 cm) | Beam | 40MPa | Concrete Rectangular | 250 | 250 | 625 | 4625 | 0.29 | 707.19 | G300E | 1940765.62 | 15.23 | G300E | 770062.5 | 6.04
772 | Story16 | B12 | 40 MPa RC Beam (25 cm x 25 cm) | Beam | 40MPa | Concrete Rectangular | 250 | 250 | 625 | 4625 | 0.29 | 707.19 | G300E | 1816468.75 | 14.25 | G300E | 770062.5 | 6.04
773 | Story16 | B13 | 40 MPa RC Beam (30 cm x 25 cm) | Beam | 40MPa | Concrete Rectangular | 250 | 300 | 750 | 4625 | 0.35 | 848.62 | G300E | 2517445.31 | 19.75 | G300E | 1188048.03 | 9.32
774 | Story16 | B14 | 40 MPa RC Beam (25 cm x 25 cm) | Beam | 40MPa | Concrete Rectangular | 250 | 250 | 625 | 4625 | 0.29 | 707.19 | G300E | 1784671.88 | 14 | G300E | 770062.5 | 6.04
775 | Story16 | B15 | 40 MPa RC Beam (25 cm x 25 cm) | Beam | 40MPa | Concrete Rectangular | 250 | 250 | 625 | 4625 | 0.29 | 707.19 | G300E | 1784671.88 | 14 | G300E | 770062.5 | 6.04
776 | Story16 | B16 | 40 MPa RC Beam (25 cm x 25 cm) | Beam | 40MPa | Concrete Rectangular | 250 | 250 | 625 | 4625 | 0.29 | 707.19 | G300E | 1975742.19 | 15.5 | G300E | 770062.5 | 6.04
777 | Story16 | B17 | 40 MPa RC Beam (30 cm x 25 cm) | Beam | 40MPa | Concrete Rectangular | 250 | 300 | 750 | 4625 | 0.35 | 848.62 | G300E | 2513398.44 | 19.72 | G300E | 1296735.53 | 10.17
778 | Story16 | B18 | 40 MPa RC Beam (30 cm x 25 cm) | Beam | 40MPa | Concrete Rectangular | 250 | 300 | 750 | 4625 | 0.35 | 848.62 | G300E | 2564273.44 | 20.12 | G300E | 920086.52 | 7.22
779 | Story16 | B19 | 40 MPa RC Beam (30 cm x 25 cm) | Beam | 40MPa | Concrete Rectangular | 250 | 300 | 750 | 4625 | 0.35 | 848.62 | G300E | 2535656.25 | 19.9 | G300E | 920086.52 | 7.22
780 | Story16 | B2 | 40 MPa RC Beam (25 cm x 25 cm) | Beam | 40MPa | Concrete Rectangular | 250 | 250 | 625 | 4625 | 0.29 | 707.19 | G300E | 1755765.62 | 13.78 | G300E | 770062.5 | 6.04
781 | Story16 | B20 | 40 MPa RC Beam (30 cm x 25 cm) | Beam | 40MPa | Concrete Rectangular | 250 | 300 | 750 | 4625 | 0.35 | 848.62 | G300E | 2682789.06 | 21.05 | G300E | 920086.52 | 7.22
782 | Story16 | B21 | 40 MPa RC Beam (30 cm x 25 cm) | Beam | 40MPa | Concrete Rectangular | 250 | 300 | 750 | 4625 | 0.35 | 848.62 | G300E | 2481601.56 | 19.47 | G300E | 920086.52 | 7.22
783 | Story16 | B22 | 40 MPa RC Beam (30 cm x 25 cm) | Beam | 40MPa | Concrete Rectangular | 250 | 300 | 750 | 4625 | 0.35 | 848.62 | G300E | 2848710.94 | 22.35 | G300E | 1104653.79 | 8.67
784 | Story16 | B23 | 40 MPa RC Beam (30 cm x 25 cm) | Beam | 40MPa | Concrete Rectangular | 250 | 300 | 750 | 4625 | 0.35 | 848.62 | G300E | 2447203.12 | 19.2 | G300E | 894793.26 | 7.02
785 | Story16 | B24 | 40 MPa RC Beam (30 cm x 25 cm) | Beam | 40MPa | Concrete Rectangular | 250 | 300 | 750 | 4625 | 0.35 | 848.62 | G300E | 2842351.56 | 22.3 | G300E | 1104653.79 | 8.67
786 | Story16 | B25 | 40 MPa RC Beam (30 cm x 25 cm) | Beam | 40MPa | Concrete Rectangular | 250 | 300 | 750 | 4625 | 0.35 | 848.62 | G300E | 2483046.88 | 19.48 | G300E | 920086.52 | 7.22
787 | Story16 | B26 | 40 MPa RC Beam (30 cm x 25 cm) | Beam | 40MPa | Concrete Rectangular | 250 | 300 | 750 | 4625 | 0.35 | 848.62 | G300E | 2689437.5 | 21.1 | G300E | 945379.77 | 7.42
788 | Story16 | B27 | 40 MPa RC Beam (30 cm x 25 cm) | Beam | 40MPa | Concrete Rectangular | 250 | 300 | 750 | 4625 | 0.35 | 848.62 | G300E | 2555890.62 | 20.05 | G300E | 920086.52 | 7.22
789 | Story16 | B28 | 40 MPa RC Beam (30 cm x 25 cm) | Beam | 40MPa | Concrete Rectangular | 250 | 300 | 750 | 4625 | 0.35 | 848.62 | G300E | 2555890.62 | 20.05 | G300E | 920086.52 | 7.22
790 | Story16 | B29 | 40 MPa RC Beam (30 cm x 25 cm) | Beam | 40MPa | Concrete Rectangular | 250 | 300 | 750 | 4625 | 0.35 | 848.62 | G300E | 2516867.19 | 19.75 | G300E | 1188048.03 | 9.32
791 | Story16 | B3 | 40 MPa RC Beam (30 cm x 25 cm) | Beam | 40MPa | Concrete Rectangular | 250 | 300 | 750 | 4625 | 0.35 | 848.62 | G300E | 2594625 | 20.36 | G300E | 1079360.53 | 8.47
792 | Story16 | B30 | 40 MPa RC Beam (25 cm x 25 cm) | Beam | 40MPa | Concrete Rectangular | 250 | 250 | 625 | 4625 | 0.29 | 707.19 | G300E | 1816468.75 | 14.25 | G300E | 770062.5 | 6.04
793 | Story16 | B31 | 40 MPa RC Beam (25 cm x 25 cm) | Beam | 40MPa | Concrete Rectangular | 250 | 250 | 625 | 4625 | 0.29 | 707.19 | G300E | 1960710.94 | 15.38 | G300E | 770062.5 | 6.04
794 | Story16 | B32 | 40 MPa RC Beam (30 cm x 25 cm) | Beam | 40MPa | Concrete Rectangular | 250 | 300 | 750 | 4625 | 0.35 | 848.62 | G300E | 2602429.69 | 20.42 | G300E | 1079360.53 | 8.47
795 | Story16 | B33 | 40 MPa RC Beam (30 cm x 25 cm) | Beam | 40MPa | Concrete Rectangular | 250 | 300 | 750 | 4625 | 0.35 | 848.62 | G300E | 2517445.31 | 19.75 | G300E | 920086.52 | 7.22
796 | Story16 | B34 | 40 MPa RC Beam (30 cm x 25 cm) | Beam | 40MPa | Concrete Rectangular | 250 | 300 | 750 | 4625 | 0.35 | 848.62 | G300E | 2669492.19 | 20.95 | G300E | 920086.52 | 7.22
797 | Story16 | B35 | 40 MPa RC Beam (30 cm x 25 cm) | Beam | 40MPa | Concrete Rectangular | 250 | 300 | 750 | 4625 | 0.35 | 848.62 | G300E | 2516578.12 | 19.75 | G300E | 1789586.52 | 14.04
798 | Story16 | B36 | 40 MPa RC Beam (30 cm x 25 cm) | Beam | 40MPa | Concrete Rectangular | 250 | 300 | 750 | 4625 | 0.35 | 848.62 | G300E | 2427257.81 | 19.05 | G300E | 1789586.52 | 14.04
799 | Story16 | B37 | 40 MPa RC Beam (30 cm x 25 cm) | Beam | 40MPa | Concrete Rectangular | 250 | 300 | 750 | 4800 | 0.36 | 880.73 | G300E | 4224600 | 33.15 | G300E | 1933801.2 | 15.17
800 | Story16 | B38 | 40 MPa RC Beam (30 cm x 25 cm) | Beam | 40MPa | Concrete Rectangular | 250 | 300 | 750 | 4625 | 0.35 | 848.62 | G300E | 2129812.5 | 16.71 | G300E | 1762125 | 13.83
801 | Story16 | B39 | 40 MPa RC Beam (30 cm x 25 cm) | Beam | 40MPa | Concrete Rectangular | 250 | 300 | 750 | 4800 | 0.36 | 880.73 | G300E | 4279200 | 33.58 | G300E | 1963651.5 | 15.41
802 | Story16 | B4 | 40 MPa RC Beam (25 cm x 25 cm) | Beam | 40MPa | Concrete Rectangular | 250 | 250 | 625 | 4625 | 0.29 | 707.19 | G300E | 1815601.56 | 14.25 | G300E | 770062.5 | 6.04
803 | Story16 | B40 | 40 MPa RC Beam (30 cm x 25 cm) | Beam | 40MPa | Concrete Rectangular | 250 | 300 | 750 | 4625 | 0.35 | 848.62 | G300E | 2442289.06 | 19.16 | G300E | 1789586.52 | 14.04
804 | Story16 | B41 | 40 MPa RC Beam (30 cm x 25 cm) | Beam | 40MPa | Concrete Rectangular | 250 | 300 | 750 | 4625 | 0.35 | 848.62 | G300E | 2442578.12 | 19.17 | G300E | 1789586.52 | 14.04
805 | Story16 | B42 | 40 MPa RC Beam (30 cm x 25 cm) | Beam | 40MPa | Concrete Rectangular | 250 | 300 | 750 | 4625 | 0.35 | 848.62 | G300E | 2689726.56 | 21.1 | G300E | 945379.77 | 7.42
806 | Story16 | B43 | 40 MPa RC Beam (30 cm x 25 cm) | Beam | 40MPa | Concrete Rectangular | 250 | 300 | 750 | 4625 | 0.35 | 848.62 | G300E | 2482179.69 | 19.48 | G300E | 920086.52 | 7.22
807 | Story16 | B44 | 40 MPa RC Beam (30 cm x 25 cm) | Beam | 40MPa | Concrete Rectangular | 250 | 300 | 750 | 4625 | 0.35 | 848.62 | G300E | 2603007.81 | 20.42 | G300E | 970673.03 | 7.62
808 | Story16 | B45 | 40 MPa RC Beam (25 cm x 25 cm) | Beam | 40MPa | Concrete Rectangular | 250 | 250 | 625 | 4625 | 0.29 | 707.19 | G300E | 1799703.12 | 14.12 | G300E | 770062.5 | 6.04
809 | Story16 | B46 | 40 MPa RC Beam (25 cm x 25 cm) | Beam | 40MPa | Concrete Rectangular | 250 | 250 | 625 | 4625 | 0.29 | 707.19 | G300E | 1958687.5 | 15.37 | G300E | 770062.5 | 6.04
810 | Story16 | B47 | 40 MPa RC Beam (30 cm x 25 cm) | Beam | 40MPa | Concrete Rectangular | 250 | 300 | 750 | 4625 | 0.35 | 848.62 | G300E | 2689726.56 | 21.1 | G300E | 1079360.53 | 8.47
811 | Story16 | B48 | 40 MPa RC Beam (30 cm x 25 cm) | Beam | 40MPa | Concrete Rectangular | 250 | 300 | 750 | 4625 | 0.35 | 848.62 | G300E | 2483914.06 | 19.49 | G300E | 894793.26 | 7.02
812 | Story16 | B49 | 40 MPa RC Beam (30 cm x 25 cm) | Beam | 40MPa | Concrete Rectangular | 250 | 300 | 750 | 4625 | 0.35 | 848.62 | G300E | 2843218.75 | 22.31 | G300E | 1104653.79 | 8.67
813 | Story16 | B5 | 40 MPa RC Beam (30 cm x 25 cm) | Beam | 40MPa | Concrete Rectangular | 250 | 300 | 750 | 4625 | 0.35 | 848.62 | G300E | 2678453.12 | 21.02 | G300E | 970673.03 | 7.62
814 | Story16 | B50 | 40 MPa RC Beam (30 cm x 25 cm) | Beam | 40MPa | Concrete Rectangular | 250 | 300 | 750 | 4625 | 0.35 | 848.62 | G300E | 2151203.12 | 16.88 | G300E | 1762125 | 13.83
815 | Story16 | B51 | 40 MPa RC Beam (30 cm x 25 cm) | Beam | 40MPa | Concrete Rectangular | 250 | 300 | 750 | 4800 | 0.36 | 880.73 | G300E | 4222200 | 33.13 | G300E | 1936201.2 | 15.19
816 | Story16 | B55 | 40 MPa RC Beam (30 cm x 25 cm) | Beam | 40MPa | Concrete Rectangular | 250 | 300 | 750 | 4625 | 0.35 | 848.62 | G300E | 4125210.94 | 32.37 | G300E | 1892060.04 | 14.85
817 | Story16 | B56 | 40 MPa RC Beam (30 cm x 25 cm) | Beam | 40MPa | Concrete Rectangular | 250 | 300 | 750 | 4625 | 0.35 | 848.62 | G300E | 2130390.62 | 16.72 | G300E | 1762125 | 13.83
818 | Story16 | B57 | 40 MPa RC Beam (30 cm x 25 cm) | Beam | 40MPa | Concrete Rectangular | 250 | 300 | 750 | 4625 | 0.35 | 848.62 | G300E | 2842929.69 | 22.31 | G300E | 1104653.79 | 8.67
819 | Story16 | B58 | 40 MPa RC Beam (30 cm x 25 cm) | Beam | 40MPa | Concrete Rectangular | 250 | 300 | 750 | 4625 | 0.35 | 848.62 | G300E | 2448937.5 | 19.22 | G300E | 920086.52 | 7.22
820 | Story16 | B59 | 40 MPa RC Beam (30 cm x 25 cm) | Beam | 40MPa | Concrete Rectangular | 250 | 300 | 750 | 4625 | 0.35 | 848.62 | G300E | 2689726.56 | 21.1 | G300E | 970673.03 | 7.62
821 | Story16 | B6 | 40 MPa RC Beam (25 cm x 25 cm) | Beam | 40MPa | Concrete Rectangular | 250 | 250 | 625 | 4625 | 0.29 | 707.19 | G300E | 1799703.12 | 14.12 | G300E | 770062.5 | 6.04
822 | Story16 | B60 | 40 MPa RC Beam (25 cm x 25 cm) | Beam | 40MPa | Concrete Rectangular | 250 | 250 | 625 | 4625 | 0.29 | 707.19 | G300E | 1797968.75 | 14.11 | G300E | 770062.5 | 6.04
823 | Story16 | B61 | 40 MPa RC Beam (25 cm x 25 cm) | Beam | 40MPa | Concrete Rectangular | 250 | 250 | 625 | 4625 | 0.29 | 707.19 | G300E | 1960710.94 | 15.38 | G300E | 770062.5 | 6.04
824 | Story16 | B62 | 40 MPa RC Beam (30 cm x 25 cm) | Beam | 40MPa | Concrete Rectangular | 250 | 300 | 750 | 4625 | 0.35 | 848.62 | G300E | 2693195.31 | 21.13 | G300E | 1079360.53 | 8.47
825 | Story16 | B63 | 40 MPa RC Beam (30 cm x 25 cm) | Beam | 40MPa | Concrete Rectangular | 250 | 300 | 750 | 4625 | 0.35 | 848.62 | G300E | 2519468.75 | 19.77 | G300E | 920086.52 | 7.22
826 | Story16 | B64 | 40 MPa RC Beam (30 cm x 25 cm) | Beam | 40MPa | Concrete Rectangular | 250 | 300 | 750 | 4625 | 0.35 | 848.62 | G300E | 2849289.06 | 22.36 | G300E | 1104653.79 | 8.67
827 | Story16 | B65 | 40 MPa RC Beam (30 cm x 25 cm) | Beam | 40MPa | Concrete Rectangular | 250 | 300 | 750 | 4625 | 0.35 | 848.62 | G300E | 2536234.38 | 19.9 | G300E | 1789586.52 | 14.04
828 | Story16 | B66 | 40 MPa RC Beam (30 cm x 25 cm) | Beam | 40MPa | Concrete Rectangular | 250 | 300 | 750 | 4800 | 0.36 | 880.73 | G300E | 4287000 | 33.64 | G300E | 1964851.5 | 15.42
829 | Story16 | B67 | 40 MPa RC Beam (30 cm x 25 cm) | Beam | 40MPa | Concrete Rectangular | 250 | 300 | 750 | 4625 | 0.35 | 848.62 | G300E | 4133304.69 | 32.43 | G300E | 1893216.29 | 14.85
830 | Story16 | B69 | 40 MPa RC Beam (30 cm x 25 cm) | Beam | 40MPa | Concrete Rectangular | 250 | 300 | 750 | 4625 | 0.35 | 848.62 | G300E | 4125210.94 | 32.37 | G300E | 1893216.29 | 14.85
831 | Story16 | B7 | 40 MPa RC Beam (30 cm x 25 cm) | Beam | 40MPa | Concrete Rectangular | 250 | 300 | 750 | 4625 | 0.35 | 848.62 | G300E | 2692617.19 | 21.13 | G300E | 970673.03 | 7.62
832 | Story16 | B70 | 40 MPa RC Beam (30 cm x 25 cm) | Beam | 40MPa | Concrete Rectangular | 250 | 300 | 750 | 4625 | 0.35 | 848.62 | G300E | 4133304.69 | 32.43 | G300E | 1892060.04 | 14.85
833 | Story16 | B71 | 40 MPa RC Beam (30 cm x 25 cm) | Beam | 40MPa | Concrete Rectangular | 250 | 300 | 750 | 4625 | 0.35 | 848.62 | G300E | 2442289.06 | 19.16 | G300E | 1789586.52 | 14.04
834 | Story16 | B72 | 40 MPa RC Beam (30 cm x 25 cm) | Beam | 40MPa | Concrete Rectangular | 250 | 300 | 750 | 4625 | 0.35 | 848.62 | G300E | 2849867.19 | 22.36 | G300E | 1104653.79 | 8.67
835 | Story16 | B73 | 40 MPa RC Beam (30 cm x 25 cm) | Beam | 40MPa | Concrete Rectangular | 250 | 300 | 750 | 4625 | 0.35 | 848.62 | G300E | 2482757.81 | 19.48 | G300E | 920086.52 | 7.22
836 | Story16 | B74 | 40 MPa RC Beam (30 cm x 25 cm) | Beam | 40MPa | Concrete Rectangular | 250 | 300 | 750 | 4625 | 0.35 | 848.62 | G300E | 2692617.19 | 21.13 | G300E | 970673.03 | 7.62
837 | Story16 | B75 | 40 MPa RC Beam (25 cm x 25 cm) | Beam | 40MPa | Concrete Rectangular | 250 | 250 | 625 | 4625 | 0.29 | 707.19 | G300E | 1799703.12 | 14.12 | G300E | 770062.5 | 6.04
838 | Story16 | B76 | 40 MPa RC Beam (25 cm x 25 cm) | Beam | 40MPa | Concrete Rectangular | 250 | 250 | 625 | 4625 | 0.29 | 707.19 | G300E | 1976898.44 | 15.51 | G300E | 770062.5 | 6.04
839 | Story16 | B77 | 40 MPa RC Beam (30 cm x 25 cm) | Beam | 40MPa | Concrete Rectangular | 250 | 300 | 750 | 4625 | 0.35 | 848.62 | G300E | 2680187.5 | 21.03 | G300E | 1079360.53 | 8.47
840 | Story16 | B78 | 40 MPa RC Beam (30 cm x 25 cm) | Beam | 40MPa | Concrete Rectangular | 250 | 300 | 750 | 4625 | 0.35 | 848.62 | G300E | 2591734.38 | 20.34 | G300E | 920086.52 | 7.22
841 | Story16 | B79 | 40 MPa RC Beam (30 cm x 25 cm) | Beam | 40MPa | Concrete Rectangular | 250 | 300 | 750 | 4625 | 0.35 | 848.62 | G300E | 2710828.12 | 21.27 | G300E | 945379.77 | 7.42
842 | Story16 | B8 | 40 MPa RC Beam (25 cm x 25 cm) | Beam | 40MPa | Concrete Rectangular | 250 | 250 | 625 | 4625 | 0.29 | 707.19 | G300E | 1798257.81 | 14.11 | G300E | 770062.5 | 6.04
843 | Story16 | B80 | 40 MPa RC Beam (30 cm x 25 cm) | Beam | 40MPa | Concrete Rectangular | 250 | 300 | 750 | 4625 | 0.35 | 848.62 | G300E | 2711117.19 | 21.27 | G300E | 945379.77 | 7.42
844 | Story16 | B81 | 40 MPa RC Beam (30 cm x 25 cm) | Beam | 40MPa | Concrete Rectangular | 250 | 300 | 750 | 4625 | 0.35 | 848.62 | G300E | 2536234.38 | 19.9 | G300E | 1789586.52 | 14.04
845 | Story16 | B82 | 40 MPa RC Beam (30 cm x 25 cm) | Beam | 40MPa | Concrete Rectangular | 250 | 300 | 750 | 4625 | 0.35 | 848.62 | G300E | 2849867.19 | 22.36 | G300E | 1104653.79 | 8.67
846 | Story16 | B83 | 40 MPa RC Beam (30 cm x 25 cm) | Beam | 40MPa | Concrete Rectangular | 250 | 300 | 750 | 4625 | 0.35 | 848.62 | G300E | 2151203.12 | 16.88 | G300E | 1762125 | 13.83
847 | Story16 | B84 | 40 MPa RC Beam (30 cm x 25 cm) | Beam | 40MPa | Concrete Rectangular | 250 | 300 | 750 | 4625 | 0.35 | 848.62 | G300E | 2842929.69 | 22.31 | G300E | 1104653.79 | 8.67
848 | Story16 | B85 | 40 MPa RC Beam (30 cm x 25 cm) | Beam | 40MPa | Concrete Rectangular | 250 | 300 | 750 | 4625 | 0.35 | 848.62 | G300E | 2536523.44 | 19.9 | G300E | 1789586.52 | 14.04
849 | Story16 | B86 | 40 MPa RC Beam (30 cm x 25 cm) | Beam | 40MPa | Concrete Rectangular | 250 | 300 | 750 | 4625 | 0.35 | 848.62 | G300E | 2689437.5 | 21.1 | G300E | 945379.77 | 7.42
850 | Story16 | B87 | 40 MPa RC Beam (30 cm x 25 cm) | Beam | 40MPa | Concrete Rectangular | 250 | 300 | 750 | 4625 | 0.35 | 848.62 | G300E | 2710828.12 | 21.27 | G300E | 945379.77 | 7.42
851 | Story16 | B88 | 40 MPa RC Beam (30 cm x 25 cm) | Beam | 40MPa | Concrete Rectangular | 250 | 300 | 750 | 4625 | 0.35 | 848.62 | G300E | 2555890.62 | 20.05 | G300E | 920086.52 | 7.22
852 | Story16 | B89 | 40 MPa RC Beam (30 cm x 25 cm) | Beam | 40MPa | Concrete Rectangular | 250 | 300 | 750 | 4625 | 0.35 | 848.62 | G300E | 2680187.5 | 21.03 | G300E | 970673.03 | 7.62
853 | Story16 | B9 | 40 MPa RC Beam (30 cm x 25 cm) | Beam | 40MPa | Concrete Rectangular | 250 | 300 | 750 | 4625 | 0.35 | 848.62 | G300E | 2690304.69 | 21.11 | G300E | 970673.03 | 7.62
854 | Story16 | B90 | 40 MPa RC Beam (25 cm x 25 cm) | Beam | 40MPa | Concrete Rectangular | 250 | 250 | 625 | 4625 | 0.29 | 707.19 | G300E | 1816468.75 | 14.25 | G300E | 770062.5 | 6.04
855 | Story16 | B91 | 40 MPa RC Beam (25 cm x 25 cm) | Beam | 40MPa | Concrete Rectangular | 250 | 250 | 625 | 4625 | 0.29 | 707.19 | G300E | 1940765.62 | 15.23 | G300E | 770062.5 | 6.04
856 | Story16 | B92 | 40 MPa RC Beam (30 cm x 25 cm) | Beam | 40MPa | Concrete Rectangular | 250 | 300 | 750 | 4625 | 0.35 | 848.62 | G300E | 2604742.19 | 20.44 | G300E | 1296735.53 | 10.17
857 | Story16 | B93 | 40 MPa RC Beam (30 cm x 25 cm) | Beam | 40MPa | Concrete Rectangular | 250 | 300 | 750 | 4625 | 0.35 | 848.62 | G300E | 2604453.12 | 20.44 | G300E | 1296735.53 | 10.17
858 | Story16 | B94 | 40 MPa RC Beam (30 cm x 25 cm) | Beam | 40MPa | Concrete Rectangular | 250 | 300 | 750 | 4625 | 0.35 | 848.62 | G300E | 2591734.38 | 20.34 | G300E | 920086.52 | 7.22
859 | Story16 | B95 | 40 MPa RC Beam (30 cm x 25 cm) | Beam | 40MPa | Concrete Rectangular | 250 | 300 | 750 | 4625 | 0.35 | 848.62 | G300E | 2680187.5 | 21.03 | G300E | 1079360.53 | 8.47
860 | Story16 | B96 | 40 MPa RC Beam (30 cm x 25 cm) | Beam | 40MPa | Concrete Rectangular | 250 | 300 | 750 | 4625 | 0.35 | 848.62 | G300E | 2518890.62 | 19.76 | G300E | 920086.52 | 7.22
861 | Story16 | B97 | 40 MPa RC Beam (30 cm x 25 cm) | Beam | 40MPa | Concrete Rectangular | 250 | 300 | 750 | 4625 | 0.35 | 848.62 | G300E | 2692617.19 | 21.13 | G300E | 1079360.53 | 8.47
862 | Story16 | B98 | 40 MPa RC Beam (30 cm x 25 cm) | Beam | 40MPa | Concrete Rectangular | 250 | 300 | 750 | 4625 | 0.35 | 848.62 | G300E | 2484781.25 | 19.5 | G300E | 920086.52 | 7.22
863 | Story16 | B99 | 40 MPa RC Beam (30 cm x 25 cm) | Beam | 40MPa | Concrete Rectangular | 250 | 300 | 750 | 4625 | 0.35 | 848.62 | G300E | 2689726.56 | 21.1 | G300E | 1079360.53 | 8.47
864 | Story17 | B1 | 40 MPa RC Beam (25 cm x 25 cm) | Beam | 40MPa | Concrete Rectangular | 250 | 250 | 625 | 4637.5 | 0.29 | 709.1 | G300E | 1852391.41 | 14.53 | G300E | 772143.75 | 6.06
865 | Story17 | B10 | 40 MPa RC Beam (25 cm x 25 cm) | Beam | 40MPa | Concrete Rectangular | 250 | 250 | 625 | 4637.5 | 0.29 | 709.1 | G300E | 1809204.69 | 14.2 | G300E | 772143.75 | 6.06
866 | Story17 | B100 | 40 MPa RC Beam (32.5 cm x 25 cm) | Beam | 40MPa | Concrete Rectangular | 250 | 325 | 812.5 | 4637.5 | 0.38 | 921.83 | G300E | 2403384.38 | 18.86 | G300E | 1142663.19 | 8.97
867 | Story17 | B101 | 40 MPa RC Beam (32.5 cm x 25 cm) | Beam | 40MPa | Concrete Rectangular | 250 | 325 | 812.5 | 4637.5 | 0.38 | 921.83 | G300E | 2446281.25 | 19.19 | G300E | 1142663.19 | 8.97
868 | Story17 | B102 | 40 MPa RC Beam (32.5 cm x 25 cm) | Beam | 40MPa | Concrete Rectangular | 250 | 325 | 812.5 | 4637.5 | 0.38 | 921.83 | G300E | 2470338.28 | 19.38 | G300E | 1142663.19 | 8.97
869 | Story17 | B103 | 40 MPa RC Beam (32.5 cm x 25 cm) | Beam | 40MPa | Concrete Rectangular | 250 | 325 | 812.5 | 4637.5 | 0.38 | 921.83 | G300E | 2368603.12 | 18.58 | G300E | 1373378.81 | 10.78
870 | Story17 | B104 | 40 MPa RC Beam (32.5 cm x 25 cm) | Beam | 40MPa | Concrete Rectangular | 250 | 325 | 812.5 | 4637.5 | 0.38 | 921.83 | G300E | 2451788.28 | 19.24 | G300E | 1258021 | 9.87
871 | Story17 | B105 | 40 MPa RC Beam (25 cm x 25 cm) | Beam | 40MPa | Concrete Rectangular | 250 | 250 | 625 | 4637.5 | 0.29 | 709.1 | G300E | 1800799.22 | 14.13 | G300E | 772143.75 | 6.06
872 | Story17 | B106 | 40 MPa RC Beam (25 cm x 25 cm) | Beam | 40MPa | Concrete Rectangular | 250 | 250 | 625 | 4637.5 | 0.29 | 709.1 | G300E | 1828334.38 | 14.35 | G300E | 772143.75 | 6.06
873 | Story17 | B107 | 40 MPa RC Beam (25 cm x 25 cm) | Beam | 40MPa | Concrete Rectangular | 250 | 250 | 625 | 4637.5 | 0.29 | 709.1 | G300E | 1982821.09 | 15.56 | G300E | 772143.75 | 6.06
874 | Story17 | B108 | 40 MPa RC Beam (25 cm x 25 cm) | Beam | 40MPa | Concrete Rectangular | 250 | 250 | 625 | 4637.5 | 0.29 | 709.1 | G300E | 1964850.78 | 15.42 | G300E | 772143.75 | 6.06
875 | Story17 | B109 | 40 MPa RC Beam (25 cm x 25 cm) | Beam | 40MPa | Concrete Rectangular | 250 | 250 | 625 | 4637.5 | 0.29 | 709.1 | G300E | 1963401.56 | 15.41 | G300E | 772143.75 | 6.06
876 | Story17 | B11 | 40 MPa RC Beam (32.5 cm x 25 cm) | Beam | 40MPa | Concrete Rectangular | 250 | 325 | 812.5 | 4637.5 | 0.38 | 921.83 | G300E | 2446281.25 | 19.19 | G300E | 1142663.19 | 8.97
877 | Story17 | B110 | 40 MPa RC Beam (25 cm x 25 cm) | Beam | 40MPa | Concrete Rectangular | 250 | 250 | 625 | 4637.5 | 0.29 | 709.1 | G300E | 1964850.78 | 15.42 | G300E | 772143.75 | 6.06
878 | Story17 | B111 | 40 MPa RC Beam (25 cm x 25 cm) | Beam | 40MPa | Concrete Rectangular | 250 | 250 | 625 | 4637.5 | 0.29 | 709.1 | G300E | 1982821.09 | 15.56 | G300E | 772143.75 | 6.06
879 | Story17 | B112 | 40 MPa RC Beam (25 cm x 25 cm) | Beam | 40MPa | Concrete Rectangular | 250 | 250 | 625 | 4637.5 | 0.29 | 709.1 | G300E | 1828334.38 | 14.35 | G300E | 772143.75 | 6.06
880 | Story17 | B12 | 40 MPa RC Beam (25 cm x 25 cm) | Beam | 40MPa | Concrete Rectangular | 250 | 250 | 625 | 4637.5 | 0.29 | 709.1 | G300E | 1826885.16 | 14.33 | G300E | 772143.75 | 6.06
881 | Story17 | B13 | 40 MPa RC Beam (32.5 cm x 25 cm) | Beam | 40MPa | Concrete Rectangular | 250 | 325 | 812.5 | 4637.5 | 0.38 | 921.83 | G300E | 2368603.12 | 18.58 | G300E | 1258021 | 9.87
882 | Story17 | B14 | 40 MPa RC Beam (25 cm x 25 cm) | Beam | 40MPa | Concrete Rectangular | 250 | 250 | 625 | 4637.5 | 0.29 | 709.1 | G300E | 1800799.22 | 14.13 | G300E | 772143.75 | 6.06
883 | Story17 | B15 | 40 MPa RC Beam (25 cm x 25 cm) | Beam | 40MPa | Concrete Rectangular | 250 | 250 | 625 | 4637.5 | 0.29 | 709.1 | G300E | 1800799.22 | 14.13 | G300E | 772143.75 | 6.06
884 | Story17 | B16 | 40 MPa RC Beam (25 cm x 25 cm) | Beam | 40MPa | Concrete Rectangular | 250 | 250 | 625 | 4637.5 | 0.29 | 709.1 | G300E | 1981951.56 | 15.55 | G300E | 772143.75 | 6.06
885 | Story17 | B17 | 40 MPa RC Beam (32.5 cm x 25 cm) | Beam | 40MPa | Concrete Rectangular | 250 | 325 | 812.5 | 4637.5 | 0.38 | 921.83 | G300E | 2363675.78 | 18.55 | G300E | 1373378.81 | 10.78
886 | Story17 | B18 | 40 MPa RC Beam (32.5 cm x 25 cm) | Beam | 40MPa | Concrete Rectangular | 250 | 325 | 812.5 | 4637.5 | 0.38 | 921.83 | G300E | 2445991.41 | 19.19 | G300E | 1142663.19 | 8.97
887 | Story17 | B19 | 40 MPa RC Beam (32.5 cm x 25 cm) | Beam | 40MPa | Concrete Rectangular | 250 | 325 | 812.5 | 4637.5 | 0.38 | 921.83 | G300E | 2424832.81 | 19.03 | G300E | 1142663.19 | 8.97
888 | Story17 | B2 | 40 MPa RC Beam (25 cm x 25 cm) | Beam | 40MPa | Concrete Rectangular | 250 | 250 | 625 | 4637.5 | 0.29 | 709.1 | G300E | 1770075.78 | 13.89 | G300E | 772143.75 | 6.06
889 | Story17 | B20 | 40 MPa RC Beam (32.5 cm x 25 cm) | Beam | 40MPa | Concrete Rectangular | 250 | 325 | 812.5 | 4637.5 | 0.38 | 921.83 | G300E | 2557581.25 | 20.07 | G300E | 1142663.19 | 8.97
890 | Story17 | B21 | 40 MPa RC Beam (32.5 cm x 25 cm) | Beam | 40MPa | Concrete Rectangular | 250 | 325 | 812.5 | 4637.5 | 0.38 | 921.83 | G300E | 2374689.84 | 18.63 | G300E | 1142663.19 | 8.97
891 | Story17 | B22 | 40 MPa RC Beam (32.5 cm x 25 cm) | Beam | 40MPa | Concrete Rectangular | 250 | 325 | 812.5 | 4637.5 | 0.38 | 921.83 | G300E | 2561349.22 | 20.1 | G300E | 1142663.19 | 8.97
892 | Story17 | B23 | 40 MPa RC Beam (32.5 cm x 25 cm) | Beam | 40MPa | Concrete Rectangular | 250 | 325 | 812.5 | 4637.5 | 0.38 | 921.83 | G300E | 2344256.25 | 18.39 | G300E | 1142663.19 | 8.97
893 | Story17 | B24 | 40 MPa RC Beam (32.5 cm x 25 cm) | Beam | 40MPa | Concrete Rectangular | 250 | 325 | 812.5 | 4637.5 | 0.38 | 921.83 | G300E | 2556421.88 | 20.06 | G300E | 1142663.19 | 8.97
894 | Story17 | B25 | 40 MPa RC Beam (32.5 cm x 25 cm) | Beam | 40MPa | Concrete Rectangular | 250 | 325 | 812.5 | 4637.5 | 0.38 | 921.83 | G300E | 2376428.91 | 18.65 | G300E | 1142663.19 | 8.97
895 | Story17 | B26 | 40 MPa RC Beam (32.5 cm x 25 cm) | Beam | 40MPa | Concrete Rectangular | 250 | 325 | 812.5 | 4637.5 | 0.38 | 921.83 | G300E | 2566856.25 | 20.14 | G300E | 1142663.19 | 8.97
896 | Story17 | B27 | 40 MPa RC Beam (32.5 cm x 25 cm) | Beam | 40MPa | Concrete Rectangular | 250 | 325 | 812.5 | 4637.5 | 0.38 | 921.83 | G300E | 2443382.81 | 19.17 | G300E | 1142663.19 | 8.97
897 | Story17 | B28 | 40 MPa RC Beam (32.5 cm x 25 cm) | Beam | 40MPa | Concrete Rectangular | 250 | 325 | 812.5 | 4637.5 | 0.38 | 921.83 | G300E | 2443092.97 | 19.17 | G300E | 1142663.19 | 8.97
898 | Story17 | B29 | 40 MPa RC Beam (32.5 cm x 25 cm) | Beam | 40MPa | Concrete Rectangular | 250 | 325 | 812.5 | 4637.5 | 0.38 | 921.83 | G300E | 2368603.12 | 18.58 | G300E | 1258021 | 9.87
899 | Story17 | B3 | 40 MPa RC Beam (32.5 cm x 25 cm) | Beam | 40MPa | Concrete Rectangular | 250 | 325 | 812.5 | 4637.5 | 0.38 | 921.83 | G300E | 2442803.12 | 19.17 | G300E | 1142663.19 | 8.97
900 | Story17 | B30 | 40 MPa RC Beam (25 cm x 25 cm) | Beam | 40MPa | Concrete Rectangular | 250 | 250 | 625 | 4637.5 | 0.29 | 709.1 | G300E | 1826885.16 | 14.33 | G300E | 772143.75 | 6.06
901 | Story17 | B31 | 40 MPa RC Beam (25 cm x 25 cm) | Beam | 40MPa | Concrete Rectangular | 250 | 250 | 625 | 4637.5 | 0.29 | 709.1 | G300E | 1964850.78 | 15.42 | G300E | 772143.75 | 6.06
902 | Story17 | B32 | 40 MPa RC Beam (32.5 cm x 25 cm) | Beam | 40MPa | Concrete Rectangular | 250 | 325 | 812.5 | 4637.5 | 0.38 | 921.83 | G300E | 2445121.88 | 19.19 | G300E | 1142663.19 | 8.97
903 | Story17 | B33 | 40 MPa RC Beam (32.5 cm x 25 cm) | Beam | 40MPa | Concrete Rectangular | 250 | 325 | 812.5 | 4637.5 | 0.38 | 921.83 | G300E | 2402514.84 | 18.85 | G300E | 1142663.19 | 8.97
904 | Story17 | B34 | 40 MPa RC Beam (32.5 cm x 25 cm) | Beam | 40MPa | Concrete Rectangular | 250 | 325 | 812.5 | 4637.5 | 0.38 | 921.83 | G300E | 2548016.41 | 19.99 | G300E | 1142663.19 | 8.97
905 | Story17 | B35 | 40 MPa RC Beam (32.5 cm x 25 cm) | Beam | 40MPa | Concrete Rectangular | 250 | 325 | 812.5 | 4637.5 | 0.38 | 921.83 | G300E | 2338749.22 | 18.35 | G300E | 2065525.69 | 16.21
906 | Story17 | B36 | 40 MPa RC Beam (32.5 cm x 25 cm) | Beam | 40MPa | Concrete Rectangular | 250 | 325 | 812.5 | 4637.5 | 0.38 | 921.83 | G300E | 2323677.34 | 18.23 | G300E | 2065525.69 | 16.21
907 | Story17 | B37 | 40 MPa RC Beam (32.5 cm x 25 cm) | Beam | 40MPa | Concrete Rectangular | 250 | 325 | 812.5 | 4800 | 0.39 | 954.13 | G300E | 3718500 | 29.18 | G300E | 2166340.42 | 17
908 | Story17 | B38 | 40 MPa RC Beam (32.5 cm x 25 cm) | Beam | 40MPa | Concrete Rectangular | 250 | 325 | 812.5 | 4637.5 | 0.38 | 921.83 | G300E | 2095860.16 | 16.44 | G300E | 2065525.69 | 16.21
909 | Story17 | B39 | 40 MPa RC Beam (32.5 cm x 25 cm) | Beam | 40MPa | Concrete Rectangular | 250 | 325 | 812.5 | 4800 | 0.39 | 954.13 | G300E | 3756000 | 29.47 | G300E | 2168740.42 | 17.02
910 | Story17 | B4 | 40 MPa RC Beam (25 cm x 25 cm) | Beam | 40MPa | Concrete Rectangular | 250 | 250 | 625 | 4637.5 | 0.29 | 709.1 | G300E | 1826015.62 | 14.33 | G300E | 772143.75 | 6.06
911 | Story17 | B40 | 40 MPa RC Beam (32.5 cm x 25 cm) | Beam | 40MPa | Concrete Rectangular | 250 | 325 | 812.5 | 4637.5 | 0.38 | 921.83 | G300E | 2337879.69 | 18.34 | G300E | 2065525.69 | 16.21
912 | Story17 | B41 | 40 MPa RC Beam (32.5 cm x 25 cm) | Beam | 40MPa | Concrete Rectangular | 250 | 325 | 812.5 | 4637.5 | 0.38 | 921.83 | G300E | 2337589.84 | 18.34 | G300E | 2065525.69 | 16.21
913 | Story17 | B42 | 40 MPa RC Beam (32.5 cm x 25 cm) | Beam | 40MPa | Concrete Rectangular | 250 | 325 | 812.5 | 4637.5 | 0.38 | 921.83 | G300E | 2566856.25 | 20.14 | G300E | 1142663.19 | 8.97
914 | Story17 | B43 | 40 MPa RC Beam (32.5 cm x 25 cm) | Beam | 40MPa | Concrete Rectangular | 250 | 325 | 812.5 | 4637.5 | 0.38 | 921.83 | G300E | 2376139.06 | 18.64 | G300E | 1142663.19 | 8.97
915 | Story17 | B44 | 40 MPa RC Beam (32.5 cm x 25 cm) | Beam | 40MPa | Concrete Rectangular | 250 | 325 | 812.5 | 4637.5 | 0.38 | 921.83 | G300E | 2446281.25 | 19.19 | G300E | 1142663.19 | 8.97
916 | Story17 | B45 | 40 MPa RC Beam (25 cm x 25 cm) | Beam | 40MPa | Concrete Rectangular | 250 | 250 | 625 | 4637.5 | 0.29 | 709.1 | G300E | 1808914.84 | 14.19 | G300E | 772143.75 | 6.06
917 | Story17 | B46 | 40 MPa RC Beam (25 cm x 25 cm) | Beam | 40MPa | Concrete Rectangular | 250 | 250 | 625 | 4637.5 | 0.29 | 709.1 | G300E | 1963691.41 | 15.41 | G300E | 772143.75 | 6.06
918 | Story17 | B47 | 40 MPa RC Beam (32.5 cm x 25 cm) | Beam | 40MPa | Concrete Rectangular | 250 | 325 | 812.5 | 4637.5 | 0.38 | 921.83 | G300E | 2462512.5 | 19.32 | G300E | 1142663.19 | 8.97
919 | Story17 | B48 | 40 MPa RC Beam (32.5 cm x 25 cm) | Beam | 40MPa | Concrete Rectangular | 250 | 325 | 812.5 | 4637.5 | 0.38 | 921.83 | G300E | 2371501.56 | 18.61 | G300E | 1142663.19 | 8.97
920 | Story17 | B49 | 40 MPa RC Beam (32.5 cm x 25 cm) | Beam | 40MPa | Concrete Rectangular | 250 | 325 | 812.5 | 4637.5 | 0.38 | 921.83 | G300E | 2557001.56 | 20.06 | G300E | 1142663.19 | 8.97
921 | Story17 | B5 | 40 MPa RC Beam (32.5 cm x 25 cm) | Beam | 40MPa | Concrete Rectangular | 250 | 325 | 812.5 | 4637.5 | 0.38 | 921.83 | G300E | 2523959.38 | 19.8 | G300E | 1142663.19 | 8.97
922 | Story17 | B50 | 40 MPa RC Beam (32.5 cm x 25 cm) | Beam | 40MPa | Concrete Rectangular | 250 | 325 | 812.5 | 4637.5 | 0.38 | 921.83 | G300E | 2111511.72 | 16.57 | G300E | 2065525.69 | 16.21
923 | Story17 | B51 | 40 MPa RC Beam (32.5 cm x 25 cm) | Beam | 40MPa | Concrete Rectangular | 250 | 325 | 812.5 | 4800 | 0.39 | 954.13 | G300E | 3714000 | 29.14 | G300E | 2168740.42 | 17.02
924 | Story17 | B55 | 40 MPa RC Beam (32.5 cm x 25 cm) | Beam | 40MPa | Concrete Rectangular | 250 | 325 | 812.5 | 4637.5 | 0.38 | 921.83 | G300E | 3631742.19 | 28.5 | G300E | 2095319.53 | 16.44
925 | Story17 | B56 | 40 MPa RC Beam (32.5 cm x 25 cm) | Beam | 40MPa | Concrete Rectangular | 250 | 325 | 812.5 | 4637.5 | 0.38 | 921.83 | G300E | 2094990.62 | 16.44 | G300E | 2065525.69 | 16.21
926 | Story17 | B57 | 40 MPa RC Beam (32.5 cm x 25 cm) | Beam | 40MPa | Concrete Rectangular | 250 | 325 | 812.5 | 4637.5 | 0.38 | 921.83 | G300E | 2556711.72 | 20.06 | G300E | 1142663.19 | 8.97
927 | Story17 | B58 | 40 MPa RC Beam (32.5 cm x 25 cm) | Beam | 40MPa | Concrete Rectangular | 250 | 325 | 812.5 | 4637.5 | 0.38 | 921.83 | G300E | 2344256.25 | 18.39 | G300E | 1142663.19 | 8.97
928 | Story17 | B59 | 40 MPa RC Beam (32.5 cm x 25 cm) | Beam | 40MPa | Concrete Rectangular | 250 | 325 | 812.5 | 4637.5 | 0.38 | 921.83 | G300E | 2462512.5 | 19.32 | G300E | 1142663.19 | 8.97
929 | Story17 | B6 | 40 MPa RC Beam (25 cm x 25 cm) | Beam | 40MPa | Concrete Rectangular | 250 | 250 | 625 | 4637.5 | 0.29 | 709.1 | G300E | 1808914.84 | 14.19 | G300E | 772143.75 | 6.06
930 | Story17 | B60 | 40 MPa RC Beam (25 cm x 25 cm) | Beam | 40MPa | Concrete Rectangular | 250 | 250 | 625 | 4637.5 | 0.29 | 709.1 | G300E | 1807465.62 | 14.18 | G300E | 772143.75 | 6.06
931 | Story17 | B61 | 40 MPa RC Beam (25 cm x 25 cm) | Beam | 40MPa | Concrete Rectangular | 250 | 250 | 625 | 4637.5 | 0.29 | 709.1 | G300E | 1964850.78 | 15.42 | G300E | 772143.75 | 6.06
932 | Story17 | B62 | 40 MPa RC Beam (32.5 cm x 25 cm) | Beam | 40MPa | Concrete Rectangular | 250 | 325 | 812.5 | 4637.5 | 0.38 | 921.83 | G300E | 2537582.03 | 19.91 | G300E | 1142663.19 | 8.97
933 | Story17 | B63 | 40 MPa RC Beam (32.5 cm x 25 cm) | Beam | 40MPa | Concrete Rectangular | 250 | 325 | 812.5 | 4637.5 | 0.38 | 921.83 | G300E | 2403674.22 | 18.86 | G300E | 1142663.19 | 8.97
934 | Story17 | B64 | 40 MPa RC Beam (32.5 cm x 25 cm) | Beam | 40MPa | Concrete Rectangular | 250 | 325 | 812.5 | 4637.5 | 0.38 | 921.83 | G300E | 2561928.91 | 20.1 | G300E | 1142663.19 | 8.97
935 | Story17 | B65 | 40 MPa RC Beam (32.5 cm x 25 cm) | Beam | 40MPa | Concrete Rectangular | 250 | 325 | 812.5 | 4637.5 | 0.38 | 921.83 | G300E | 2357009.38 | 18.49 | G300E | 2065525.69 | 16.21
936 | Story17 | B66 | 40 MPa RC Beam (32.5 cm x 25 cm) | Beam | 40MPa | Concrete Rectangular | 250 | 325 | 812.5 | 4800 | 0.39 | 954.13 | G300E | 3760800 | 29.51 | G300E | 2169940.42 | 17.03
937 | Story17 | B67 | 40 MPa RC Beam (32.5 cm x 25 cm) | Beam | 40MPa | Concrete Rectangular | 250 | 325 | 812.5 | 4637.5 | 0.38 | 921.83 | G300E | 3636669.53 | 28.53 | G300E | 2096478.9 | 16.45
938 | Story17 | B69 | 40 MPa RC Beam (32.5 cm x 25 cm) | Beam | 40MPa | Concrete Rectangular | 250 | 325 | 812.5 | 4637.5 | 0.38 | 921.83 | G300E | 3632611.72 | 28.5 | G300E | 2096478.9 | 16.45
939 | Story17 | B7 | 40 MPa RC Beam (32.5 cm x 25 cm) | Beam | 40MPa | Concrete Rectangular | 250 | 325 | 812.5 | 4637.5 | 0.38 | 921.83 | G300E | 2537582.03 | 19.91 | G300E | 1142663.19 | 8.97
940 | Story17 | B70 | 40 MPa RC Beam (32.5 cm x 25 cm) | Beam | 40MPa | Concrete Rectangular | 250 | 325 | 812.5 | 4637.5 | 0.38 | 921.83 | G300E | 3637539.06 | 28.54 | G300E | 2095319.53 | 16.44
941 | Story17 | B71 | 40 MPa RC Beam (32.5 cm x 25 cm) | Beam | 40MPa | Concrete Rectangular | 250 | 325 | 812.5 | 4637.5 | 0.38 | 921.83 | G300E | 2337879.69 | 18.34 | G300E | 2065525.69 | 16.21
942 | Story17 | B72 | 40 MPa RC Beam (32.5 cm x 25 cm) | Beam | 40MPa | Concrete Rectangular | 250 | 325 | 812.5 | 4637.5 | 0.38 | 921.83 | G300E | 2562218.75 | 20.1 | G300E | 1142663.19 | 8.97
943 | Story17 | B73 | 40 MPa RC Beam (32.5 cm x 25 cm) | Beam | 40MPa | Concrete Rectangular | 250 | 325 | 812.5 | 4637.5 | 0.38 | 921.83 | G300E | 2376428.91 | 18.65 | G300E | 1142663.19 | 8.97
944 | Story17 | B74 | 40 MPa RC Beam (32.5 cm x 25 cm) | Beam | 40MPa | Concrete Rectangular | 250 | 325 | 812.5 | 4637.5 | 0.38 | 921.83 | G300E | 2537582.03 | 19.91 | G300E | 1142663.19 | 8.97
945 | Story17 | B75 | 40 MPa RC Beam (25 cm x 25 cm) | Beam | 40MPa | Concrete Rectangular | 250 | 250 | 625 | 4637.5 | 0.29 | 709.1 | G300E | 1809204.69 | 14.2 | G300E | 772143.75 | 6.06
946 | Story17 | B76 | 40 MPa RC Beam (25 cm x 25 cm) | Beam | 40MPa | Concrete Rectangular | 250 | 250 | 625 | 4637.5 | 0.29 | 709.1 | G300E | 1982821.09 | 15.56 | G300E | 772143.75 | 6.06
947 | Story17 | B77 | 40 MPa RC Beam (32.5 cm x 25 cm) | Beam | 40MPa | Concrete Rectangular | 250 | 325 | 812.5 | 4637.5 | 0.38 | 921.83 | G300E | 2526278.12 | 19.82 | G300E | 1142663.19 | 8.97
948 | Story17 | B78 | 40 MPa RC Beam (32.5 cm x 25 cm) | Beam | 40MPa | Concrete Rectangular | 250 | 325 | 812.5 | 4637.5 | 0.38 | 921.83 | G300E | 2470338.28 | 19.38 | G300E | 1142663.19 | 8.97
949 | Story17 | B79 | 40 MPa RC Beam (32.5 cm x 25 cm) | Beam | 40MPa | Concrete Rectangular | 250 | 325 | 812.5 | 4637.5 | 0.38 | 921.83 | G300E | 2583087.5 | 20.27 | G300E | 1142663.19 | 8.97
950 | Story17 | B8 | 40 MPa RC Beam (25 cm x 25 cm) | Beam | 40MPa | Concrete Rectangular | 250 | 250 | 625 | 4637.5 | 0.29 | 709.1 | G300E | 1807465.62 | 14.18 | G300E | 772143.75 | 6.06
951 | Story17 | B80 | 40 MPa RC Beam (32.5 cm x 25 cm) | Beam | 40MPa | Concrete Rectangular | 250 | 325 | 812.5 | 4637.5 | 0.38 | 921.83 | G300E | 2583087.5 | 20.27 | G300E | 1142663.19 | 8.97
952 | Story17 | B81 | 40 MPa RC Beam (32.5 cm x 25 cm) | Beam | 40MPa | Concrete Rectangular | 250 | 325 | 812.5 | 4637.5 | 0.38 | 921.83 | G300E | 2356719.53 | 18.49 | G300E | 2065525.69 | 16.21
953 | Story17 | B82 | 40 MPa RC Beam (32.5 cm x 25 cm) | Beam | 40MPa | Concrete Rectangular | 250 | 325 | 812.5 | 4637.5 | 0.38 | 921.83 | G300E | 2562218.75 | 20.1 | G300E | 1142663.19 | 8.97
954 | Story17 | B83 | 40 MPa RC Beam (32.5 cm x 25 cm) | Beam | 40MPa | Concrete Rectangular | 250 | 325 | 812.5 | 4637.5 | 0.38 | 921.83 | G300E | 2111221.88 | 16.57 | G300E | 2065525.69 | 16.21
955 | Story17 | B84 | 40 MPa RC Beam (32.5 cm x 25 cm) | Beam | 40MPa | Concrete Rectangular | 250 | 325 | 812.5 | 4637.5 | 0.38 | 921.83 | G300E | 2556711.72 | 20.06 | G300E | 1142663.19 | 8.97
956 | Story17 | B85 | 40 MPa RC Beam (32.5 cm x 25 cm) | Beam | 40MPa | Concrete Rectangular | 250 | 325 | 812.5 | 4637.5 | 0.38 | 921.83 | G300E | 2357009.38 | 18.49 | G300E | 2065525.69 | 16.21
957 | Story17 | B86 | 40 MPa RC Beam (32.5 cm x 25 cm) | Beam | 40MPa | Concrete Rectangular | 250 | 325 | 812.5 | 4637.5 | 0.38 | 921.83 | G300E | 2566856.25 | 20.14 | G300E | 1142663.19 | 8.97
958 | Story17 | B87 | 40 MPa RC Beam (32.5 cm x 25 cm) | Beam | 40MPa | Concrete Rectangular | 250 | 325 | 812.5 | 4637.5 | 0.38 | 921.83 | G300E | 2583087.5 | 20.27 | G300E | 1142663.19 | 8.97
959 | Story17 | B88 | 40 MPa RC Beam (32.5 cm x 25 cm) | Beam | 40MPa | Concrete Rectangular | 250 | 325 | 812.5 | 4637.5 | 0.38 | 921.83 | G300E | 2443382.81 | 19.17 | G300E | 1142663.19 | 8.97
960 | Story17 | B89 | 40 MPa RC Beam (32.5 cm x 25 cm) | Beam | 40MPa | Concrete Rectangular | 250 | 325 | 812.5 | 4637.5 | 0.38 | 921.83 | G300E | 2526278.12 | 19.82 | G300E | 1142663.19 | 8.97
961 | Story17 | B9 | 40 MPa RC Beam (32.5 cm x 25 cm) | Beam | 40MPa | Concrete Rectangular | 250 | 325 | 812.5 | 4637.5 | 0.38 | 921.83 | G300E | 2462512.5 | 19.32 | G300E | 1142663.19 | 8.97
962 | Story17 | B90 | 40 MPa RC Beam (25 cm x 25 cm) | Beam | 40MPa | Concrete Rectangular | 250 | 250 | 625 | 4637.5 | 0.29 | 709.1 | G300E | 1826885.16 | 14.33 | G300E | 772143.75 | 6.06
963 | Story17 | B91 | 40 MPa RC Beam (25 cm x 25 cm) | Beam | 40MPa | Concrete Rectangular | 250 | 250 | 625 | 4637.5 | 0.29 | 709.1 | G300E | 1828334.38 | 14.35 | G300E | 772143.75 | 6.06
964 | Story17 | B92 | 40 MPa RC Beam (32.5 cm x 25 cm) | Beam | 40MPa | Concrete Rectangular | 250 | 325 | 812.5 | 4637.5 | 0.38 | 921.83 | G300E | 2451788.28 | 19.24 | G300E | 1373378.81 | 10.78
965 | Story17 | B93 | 40 MPa RC Beam (32.5 cm x 25 cm) | Beam | 40MPa | Concrete Rectangular | 250 | 325 | 812.5 | 4637.5 | 0.38 | 921.83 | G300E | 2451788.28 | 19.24 | G300E | 1373378.81 | 10.78
966 | Story17 | B94 | 40 MPa RC Beam (32.5 cm x 25 cm) | Beam | 40MPa | Concrete Rectangular | 250 | 325 | 812.5 | 4637.5 | 0.38 | 921.83 | G300E | 2470338.28 | 19.38 | G300E | 1142663.19 | 8.97
967 | Story17 | B95 | 40 MPa RC Beam (32.5 cm x 25 cm) | Beam | 40MPa | Concrete Rectangular | 250 | 325 | 812.5 | 4637.5 | 0.38 | 921.83 | G300E | 2526278.12 | 19.82 | G300E | 1142663.19 | 8.97
968 | Story17 | B96 | 40 MPa RC Beam (32.5 cm x 25 cm) | Beam | 40MPa | Concrete Rectangular | 250 | 325 | 812.5 | 4637.5 | 0.38 | 921.83 | G300E | 2403384.38 | 18.86 | G300E | 1142663.19 | 8.97
969 | Story17 | B97 | 40 MPa RC Beam (32.5 cm x 25 cm) | Beam | 40MPa | Concrete Rectangular | 250 | 325 | 812.5 | 4637.5 | 0.38 | 921.83 | G300E | 2537582.03 | 19.91 | G300E | 1142663.19 | 8.97
970 | Story17 | B98 | 40 MPa RC Beam (32.5 cm x 25 cm) | Beam | 40MPa | Concrete Rectangular | 250 | 325 | 812.5 | 4637.5 | 0.38 | 921.83 | G300E | 2372081.25 | 18.61 | G300E | 1142663.19 | 8.97
971 | Story17 | B99 | 40 MPa RC Beam (32.5 cm x 25 cm) | Beam | 40MPa | Concrete Rectangular | 250 | 325 | 812.5 | 4637.5 | 0.38 | 921.83 | G300E | 2462512.5 | 19.32 | G300E | 1142663.19 | 8.97
972 | Story18 | B1 | 40 MPa RC Beam (25 cm x 25 cm) | Beam | 40MPa | Concrete Rectangular | 250 | 250 | 625 | 4637.5 | 0.29 | 709.1 | G300E | 1784278.12 | 14 | G300E | 772143.75 | 6.06
973 | Story18 | B10 | 40 MPa RC Beam (25 cm x 25 cm) | Beam | 40MPa | Concrete Rectangular | 250 | 250 | 625 | 4637.5 | 0.29 | 709.1 | G300E | 1803117.97 | 14.15 | G300E | 772143.75 | 6.06
974 | Story18 | B100 | 40 MPa RC Beam (32.5 cm x 25 cm) | Beam | 40MPa | Concrete Rectangular | 250 | 325 | 812.5 | 4637.5 | 0.38 | 921.83 | G300E | 2386863.28 | 18.73 | G300E | 1142663.19 | 8.97
975 | Story18 | B101 | 40 MPa RC Beam (32.5 cm x 25 cm) | Beam | 40MPa | Concrete Rectangular | 250 | 325 | 812.5 | 4637.5 | 0.38 | 921.83 | G300E | 2439614.84 | 19.14 | G300E | 1142663.19 | 8.97
976 | Story18 | B102 | 40 MPa RC Beam (32.5 cm x 25 cm) | Beam | 40MPa | Concrete Rectangular | 250 | 325 | 812.5 | 4637.5 | 0.38 | 921.83 | G300E | 2454396.88 | 19.26 | G300E | 1142663.19 | 8.97
977 | Story18 | B103 | 40 MPa RC Beam (32.5 cm x 25 cm) | Beam | 40MPa | Concrete Rectangular | 250 | 325 | 812.5 | 4637.5 | 0.38 | 921.83 | G300E | 2361357.03 | 18.53 | G300E | 1373378.81 | 10.78
978 | Story18 | B104 | 40 MPa RC Beam (32.5 cm x 25 cm) | Beam | 40MPa | Concrete Rectangular | 250 | 325 | 812.5 | 4637.5 | 0.38 | 921.83 | G300E | 2439614.84 | 19.14 | G300E | 1258021 | 9.87
979 | Story18 | B105 | 40 MPa RC Beam (25 cm x 25 cm) | Beam | 40MPa | Concrete Rectangular | 250 | 250 | 625 | 4637.5 | 0.29 | 709.1 | G300E | 1801668.75 | 14.14 | G300E | 772143.75 | 6.06
980 | Story18 | B106 | 40 MPa RC Beam (25 cm x 25 cm) | Beam | 40MPa | Concrete Rectangular | 250 | 250 | 625 | 4637.5 | 0.29 | 709.1 | G300E | 1820798.44 | 14.29 | G300E | 772143.75 | 6.06
981 | Story18 | B107 | 40 MPa RC Beam (25 cm x 25 cm) | Beam | 40MPa | Concrete Rectangular | 250 | 250 | 625 | 4637.5 | 0.29 | 709.1 | G300E | 1972096.88 | 15.47 | G300E | 772143.75 | 6.06
982 | Story18 | B108 | 40 MPa RC Beam (25 cm x 25 cm) | Beam | 40MPa | Concrete Rectangular | 250 | 250 | 625 | 4637.5 | 0.29 | 709.1 | G300E | 1954416.41 | 15.34 | G300E | 772143.75 | 6.06
983 | Story18 | B109 | 40 MPa RC Beam (25 cm x 25 cm) | Beam | 40MPa | Concrete Rectangular | 250 | 250 | 625 | 4637.5 | 0.29 | 709.1 | G300E | 1952967.19 | 15.32 | G300E | 772143.75 | 6.06
984 | Story18 | B11 | 40 MPa RC Beam (32.5 cm x 25 cm) | Beam | 40MPa | Concrete Rectangular | 250 | 325 | 812.5 | 4637.5 | 0.38 | 921.83 | G300E | 2439614.84 | 19.14 | G300E | 1142663.19 | 8.97
985 | Story18 | B110 | 40 MPa RC Beam (25 cm x 25 cm) | Beam | 40MPa | Concrete Rectangular | 250 | 250 | 625 | 4637.5 | 0.29 | 709.1 | G300E | 1954416.41 | 15.34 | G300E | 772143.75 | 6.06
986 | Story18 | B111 | 40 MPa RC Beam (25 cm x 25 cm) | Beam | 40MPa | Concrete Rectangular | 250 | 250 | 625 | 4637.5 | 0.29 | 709.1 | G300E | 1972096.88 | 15.47 | G300E | 772143.75 | 6.06
987 | Story18 | B112 | 40 MPa RC Beam (25 cm x 25 cm) | Beam | 40MPa | Concrete Rectangular | 250 | 250 | 625 | 4637.5 | 0.29 | 709.1 | G300E | 1820798.44 | 14.29 | G300E | 772143.75 | 6.06
988 | Story18 | B12 | 40 MPa RC Beam (25 cm x 25 cm) | Beam | 40MPa | Concrete Rectangular | 250 | 250 | 625 | 4637.5 | 0.29 | 709.1 | G300E | 1821088.28 | 14.29 | G300E | 772143.75 | 6.06
989 | Story18 | B13 | 40 MPa RC Beam (32.5 cm x 25 cm) | Beam | 40MPa | Concrete Rectangular | 250 | 325 | 812.5 | 4637.5 | 0.38 | 921.83 | G300E | 2361357.03 | 18.53 | G300E | 1258021 | 9.87
990 | Story18 | B14 | 40 MPa RC Beam (25 cm x 25 cm) | Beam | 40MPa | Concrete Rectangular | 250 | 250 | 625 | 4637.5 | 0.29 | 709.1 | G300E | 1801668.75 | 14.14 | G300E | 772143.75 | 6.06
991 | Story18 | B15 | 40 MPa RC Beam (25 cm x 25 cm) | Beam | 40MPa | Concrete Rectangular | 250 | 250 | 625 | 4637.5 | 0.29 | 709.1 | G300E | 1802248.44 | 14.14 | G300E | 772143.75 | 6.06
992 | Story18 | B16 | 40 MPa RC Beam (25 cm x 25 cm) | Beam | 40MPa | Concrete Rectangular | 250 | 250 | 625 | 4637.5 | 0.29 | 709.1 | G300E | 1970647.66 | 15.46 | G300E | 772143.75 | 6.06
993 | Story18 | B17 | 40 MPa RC Beam (32.5 cm x 25 cm) | Beam | 40MPa | Concrete Rectangular | 250 | 325 | 812.5 | 4637.5 | 0.38 | 921.83 | G300E | 2356719.53 | 18.49 | G300E | 1373378.81 | 10.78
994 | Story18 | B18 | 40 MPa RC Beam (32.5 cm x 25 cm) | Beam | 40MPa | Concrete Rectangular | 250 | 325 | 812.5 | 4637.5 | 0.38 | 921.83 | G300E | 2430339.84 | 19.07 | G300E | 1142663.19 | 8.97
995 | Story18 | B19 | 40 MPa RC Beam (32.5 cm x 25 cm) | Beam | 40MPa | Concrete Rectangular | 250 | 325 | 812.5 | 4637.5 | 0.38 | 921.83 | G300E | 2413528.91 | 18.94 | G300E | 1142663.19 | 8.97
996 | Story18 | B2 | 40 MPa RC Beam (25 cm x 25 cm) | Beam | 40MPa | Concrete Rectangular | 250 | 250 | 625 | 4637.5 | 0.29 | 709.1 | G300E | 1766887.5 | 13.86 | G300E | 772143.75 | 6.06
997 | Story18 | B20 | 40 MPa RC Beam (32.5 cm x 25 cm) | Beam | 40MPa | Concrete Rectangular | 250 | 325 | 812.5 | 4637.5 | 0.38 | 921.83 | G300E | 2543668.75 | 19.96 | G300E | 1142663.19 | 8.97
998 | Story18 | B21 | 40 MPa RC Beam (32.5 cm x 25 cm) | Beam | 40MPa | Concrete Rectangular | 250 | 325 | 812.5 | 4637.5 | 0.38 | 921.83 | G300E | 2289185.94 | 17.96 | G300E | 1142663.19 | 8.97
999 | Story18 | B22 | 40 MPa RC Beam (32.5 cm x 25 cm) | Beam | 40MPa | Concrete Rectangular | 250 | 325 | 812.5 | 4637.5 | 0.38 | 921.83 | G300E | 2399906.25 | 18.83 | G300E | 1142663.19 | 8.97
1000 | Story18 | B23 | 40 MPa RC Beam (32.5 cm x 25 cm) | Beam | 40MPa | Concrete Rectangular | 250 | 325 | 812.5 | 4637.5 | 0.38 | 921.83 | G300E | 2331213.28 | 18.29 | G300E | 1142663.19 | 8.97
1001 | Story18 | B24 | 40 MPa RC Beam (32.5 cm x 25 cm) | Beam | 40MPa | Concrete Rectangular | 250 | 325 | 812.5 | 4637.5 | 0.38 | 921.83 | G300E | 2322517.97 | 18.22 | G300E | 1142663.19 | 8.97
1002 | Story18 | B25 | 40 MPa RC Beam (32.5 cm x 25 cm) | Beam | 40MPa | Concrete Rectangular | 250 | 325 | 812.5 | 4637.5 | 0.38 | 921.83 | G300E | 2291504.69 | 17.98 | G300E | 1142663.19 | 8.97
1003 | Story18 | B26 | 40 MPa RC Beam (32.5 cm x 25 cm) | Beam | 40MPa | Concrete Rectangular | 250 | 325 | 812.5 | 4637.5 | 0.38 | 921.83 | G300E | 2483381.25 | 19.49 | G300E | 1142663.19 | 8.97
1004 | Story18 | B27 | 40 MPa RC Beam (32.5 cm x 25 cm) | Beam | 40MPa | Concrete Rectangular | 250 | 325 | 812.5 | 4637.5 | 0.38 | 921.83 | G300E | 2431499.22 | 19.08 | G300E | 1142663.19 | 8.97
1005 | Story18 | B28 | 40 MPa RC Beam (32.5 cm x 25 cm) | Beam | 40MPa | Concrete Rectangular | 250 | 325 | 812.5 | 4637.5 | 0.38 | 921.83 | G300E | 2431499.22 | 19.08 | G300E | 1142663.19 | 8.97
1006 | Story18 | B29 | 40 MPa RC Beam (32.5 cm x 25 cm) | Beam | 40MPa | Concrete Rectangular | 250 | 325 | 812.5 | 4637.5 | 0.38 | 921.83 | G300E | 2361357.03 | 18.53 | G300E | 1258021 | 9.87
1007 | Story18 | B3 | 40 MPa RC Beam (32.5 cm x 25 cm) | Beam | 40MPa | Concrete Rectangular | 250 | 325 | 812.5 | 4637.5 | 0.38 | 921.83 | G300E | 2430629.69 | 19.07 | G300E | 1142663.19 | 8.97
1008 | Story18 | B30 | 40 MPa RC Beam (25 cm x 25 cm) | Beam | 40MPa | Concrete Rectangular | 250 | 250 | 625 | 4637.5 | 0.29 | 709.1 | G300E | 1821378.12 | 14.29 | G300E | 772143.75 | 6.06
1009 | Story18 | B31 | 40 MPa RC Beam (25 cm x 25 cm) | Beam | 40MPa | Concrete Rectangular | 250 | 250 | 625 | 4637.5 | 0.29 | 709.1 | G300E | 1954416.41 | 15.34 | G300E | 772143.75 | 6.06
1010 | Story18 | B32 | 40 MPa RC Beam (32.5 cm x 25 cm) | Beam | 40MPa | Concrete Rectangular | 250 | 325 | 812.5 | 4637.5 | 0.38 | 921.83 | G300E | 2439325 | 19.14 | G300E | 1142663.19 | 8.97
1011 | Story18 | B33 | 40 MPa RC Beam (32.5 cm x 25 cm) | Beam | 40MPa | Concrete Rectangular | 250 | 325 | 812.5 | 4637.5 | 0.38 | 921.83 | G300E | 2385703.91 | 18.72 | G300E | 1142663.19 | 8.97
1012 | Story18 | B34 | 40 MPa RC Beam (32.5 cm x 25 cm) | Beam | 40MPa | Concrete Rectangular | 250 | 325 | 812.5 | 4637.5 | 0.38 | 921.83 | G300E | 2537292.19 | 19.91 | G300E | 1142663.19 | 8.97
1013 | Story18 | B35 | 40 MPa RC Beam (32.5 cm x 25 cm) | Beam | 40MPa | Concrete Rectangular | 250 | 325 | 812.5 | 4637.5 | 0.38 | 921.83 | G300E | 2312083.59 | 18.14 | G300E | 2065525.69 | 16.21
1014 | Story18 | B36 | 40 MPa RC Beam (32.5 cm x 25 cm) | Beam | 40MPa | Concrete Rectangular | 250 | 325 | 812.5 | 4637.5 | 0.38 | 921.83 | G300E | 2231507.03 | 17.51 | G300E | 2065525.69 | 16.21
1015 | Story18 | B37 | 40 MPa RC Beam (32.5 cm x 25 cm) | Beam | 40MPa | Concrete Rectangular | 250 | 325 | 812.5 | 4800 | 0.39 | 954.13 | G300E | 3711300 | 29.12 | G300E | 2171140.42 | 17.04
1016 | Story18 | B38 | 40 MPa RC Beam (32.5 cm x 25 cm) | Beam | 40MPa | Concrete Rectangular | 250 | 325 | 812.5 | 4637.5 | 0.38 | 921.83 | G300E | 1929200 | 15.14 | G300E | 2065525.69 | 16.21
1017 | Story18 | B39 | 40 MPa RC Beam (32.5 cm x 25 cm) | Beam | 40MPa | Concrete Rectangular | 250 | 325 | 812.5 | 4800 | 0.39 | 954.13 | G300E | 3754500 | 29.46 | G300E | 2175940.42 | 17.07
1018 | Story18 | B4 | 40 MPa RC Beam (25 cm x 25 cm) | Beam | 40MPa | Concrete Rectangular | 250 | 250 | 625 | 4637.5 | 0.29 | 709.1 | G300E | 1820798.44 | 14.29 | G300E | 772143.75 | 6.06
1019 | Story18 | B40 | 40 MPa RC Beam (32.5 cm x 25 cm) | Beam | 40MPa | Concrete Rectangular | 250 | 325 | 812.5 | 4637.5 | 0.38 | 921.83 | G300E | 2243100.78 | 17.6 | G300E | 2065525.69 | 16.21
1020 | Story18 | B41 | 40 MPa RC Beam (32.5 cm x 25 cm) | Beam | 40MPa | Concrete Rectangular | 250 | 325 | 812.5 | 4637.5 | 0.38 | 921.83 | G300E | 2242231.25 | 17.59 | G300E | 2065525.69 | 16.21
1021 | Story18 | B42 | 40 MPa RC Beam (32.5 cm x 25 cm) | Beam | 40MPa | Concrete Rectangular | 250 | 325 | 812.5 | 4637.5 | 0.38 | 921.83 | G300E | 2483381.25 | 19.49 | G300E | 1142663.19 | 8.97
1022 | Story18 | B43 | 40 MPa RC Beam (32.5 cm x 25 cm) | Beam | 40MPa | Concrete Rectangular | 250 | 325 | 812.5 | 4637.5 | 0.38 | 921.83 | G300E | 2291214.84 | 17.98 | G300E | 1142663.19 | 8.97
1023 | Story18 | B44 | 40 MPa RC Beam (32.5 cm x 25 cm) | Beam | 40MPa | Concrete Rectangular | 250 | 325 | 812.5 | 4637.5 | 0.38 | 921.83 | G300E | 2439614.84 | 19.14 | G300E | 1142663.19 | 8.97
1024 | Story18 | B45 | 40 MPa RC Beam (25 cm x 25 cm) | Beam | 40MPa | Concrete Rectangular | 250 | 250 | 625 | 4637.5 | 0.29 | 709.1 | G300E | 1803117.97 | 14.15 | G300E | 772143.75 | 6.06
1025 | Story18 | B46 | 40 MPa RC Beam (25 cm x 25 cm) | Beam | 40MPa | Concrete Rectangular | 250 | 250 | 625 | 4637.5 | 0.29 | 709.1 | G300E | 1952967.19 | 15.32 | G300E | 772143.75 | 6.06
1026 | Story18 | B47 | 40 MPa RC Beam (32.5 cm x 25 cm) | Beam | 40MPa | Concrete Rectangular | 250 | 325 | 812.5 | 4637.5 | 0.38 | 921.83 | G300E | 2455556.25 | 19.27 | G300E | 1142663.19 | 8.97
1027 | Story18 | B48 | 40 MPa RC Beam (32.5 cm x 25 cm) | Beam | 40MPa | Concrete Rectangular | 250 | 325 | 812.5 | 4637.5 | 0.38 | 921.83 | G300E | 2354110.94 | 18.47 | G300E | 1142663.19 | 8.97
1028 | Story18 | B49 | 40 MPa RC Beam (32.5 cm x 25 cm) | Beam | 40MPa | Concrete Rectangular | 250 | 325 | 812.5 | 4637.5 | 0.38 | 921.83 | G300E | 2323677.34 | 18.23 | G300E | 1142663.19 | 8.97
1029 | Story18 | B5 | 40 MPa RC Beam (32.5 cm x 25 cm) | Beam | 40MPa | Concrete Rectangular | 250 | 325 | 812.5 | 4637.5 | 0.38 | 921.83 | G300E | 2441064.06 | 19.15 | G300E | 1142663.19 | 8.97
1030 | Story18 | B50 | 40 MPa RC Beam (32.5 cm x 25 cm) | Beam | 40MPa | Concrete Rectangular | 250 | 325 | 812.5 | 4637.5 | 0.38 | 921.83 | G300E | 2088903.91 | 16.39 | G300E | 2065525.69 | 16.21
1031 | Story18 | B51 | 40 MPa RC Beam (32.5 cm x 25 cm) | Beam | 40MPa | Concrete Rectangular | 250 | 325 | 812.5 | 4800 | 0.39 | 954.13 | G300E | 3714300 | 29.14 | G300E | 2174740.42 | 17.06
1032 | Story18 | B55 | 40 MPa RC Beam (32.5 cm x 25 cm) | Beam | 40MPa | Concrete Rectangular | 250 | 325 | 812.5 | 4637.5 | 0.38 | 921.83 | G300E | 3629713.28 | 28.48 | G300E | 2101116.4 | 16.49
1033 | Story18 | B56 | 40 MPa RC Beam (32.5 cm x 25 cm) | Beam | 40MPa | Concrete Rectangular | 250 | 325 | 812.5 | 4637.5 | 0.38 | 921.83 | G300E | 1929200 | 15.14 | G300E | 2065525.69 | 16.21
1034 | Story18 | B57 | 40 MPa RC Beam (32.5 cm x 25 cm) | Beam | 40MPa | Concrete Rectangular | 250 | 325 | 812.5 | 4637.5 | 0.38 | 921.83 | G300E | 2323097.66 | 18.23 | G300E | 1142663.19 | 8.97
1035 | Story18 | B58 | 40 MPa RC Beam (32.5 cm x 25 cm) | Beam | 40MPa | Concrete Rectangular | 250 | 325 | 812.5 | 4637.5 | 0.38 | 921.83 | G300E | 2331503.12 | 18.29 | G300E | 1142663.19 | 8.97
1036 | Story18 | B59 | 40 MPa RC Beam (32.5 cm x 25 cm) | Beam | 40MPa | Concrete Rectangular | 250 | 325 | 812.5 | 4637.5 | 0.38 | 921.83 | G300E | 2455556.25 | 19.27 | G300E | 1142663.19 | 8.97
1037 | Story18 | B6 | 40 MPa RC Beam (25 cm x 25 cm) | Beam | 40MPa | Concrete Rectangular | 250 | 250 | 625 | 4637.5 | 0.29 | 709.1 | G300E | 1803117.97 | 14.15 | G300E | 772143.75 | 6.06
1038 | Story18 | B60 | 40 MPa RC Beam (25 cm x 25 cm) | Beam | 40MPa | Concrete Rectangular | 250 | 250 | 625 | 4637.5 | 0.29 | 709.1 | G300E | 1801668.75 | 14.14 | G300E | 772143.75 | 6.06
1039 | Story18 | B61 | 40 MPa RC Beam (25 cm x 25 cm) | Beam | 40MPa | Concrete Rectangular | 250 | 250 | 625 | 4637.5 | 0.29 | 709.1 | G300E | 1954416.41 | 15.34 | G300E | 772143.75 | 6.06
1040 | Story18 | B62 | 40 MPa RC Beam (32.5 cm x 25 cm) | Beam | 40MPa | Concrete Rectangular | 250 | 325 | 812.5 | 4637.5 | 0.38 | 921.83 | G300E | 2456425.78 | 19.27 | G300E | 1142663.19 | 8.97
1041 | Story18 | B63 | 40 MPa RC Beam (32.5 cm x 25 cm) | Beam | 40MPa | Concrete Rectangular | 250 | 325 | 812.5 | 4637.5 | 0.38 | 921.83 | G300E | 2387153.12 | 18.73 | G300E | 1142663.19 | 8.97
1042 | Story18 | B64 | 40 MPa RC Beam (32.5 cm x 25 cm) | Beam | 40MPa | Concrete Rectangular | 250 | 325 | 812.5 | 4637.5 | 0.38 | 921.83 | G300E | 2400485.94 | 18.84 | G300E | 1142663.19 | 8.97
1043 | Story18 | B65 | 40 MPa RC Beam (32.5 cm x 25 cm) | Beam | 40MPa | Concrete Rectangular | 250 | 325 | 812.5 | 4637.5 | 0.38 | 921.83 | G300E | 2329184.38 | 18.28 | G300E | 2065525.69 | 16.21
1044 | Story18 | B66 | 40 MPa RC Beam (32.5 cm x 25 cm) | Beam | 40MPa | Concrete Rectangular | 250 | 325 | 812.5 | 4800 | 0.39 | 954.13 | G300E | 3758700 | 29.49 | G300E | 2175940.42 | 17.07
1045 | Story18 | B67 | 40 MPa RC Beam (32.5 cm x 25 cm) | Beam | 40MPa | Concrete Rectangular | 250 | 325 | 812.5 | 4637.5 | 0.38 | 921.83 | G300E | 3634060.94 | 28.51 | G300E | 2102275.78 | 16.5
1046 | Story18 | B69 | 40 MPa RC Beam (32.5 cm x 25 cm) | Beam | 40MPa | Concrete Rectangular | 250 | 325 | 812.5 | 4637.5 | 0.38 | 921.83 | G300E | 3630292.97 | 28.48 | G300E | 2102275.78 | 16.5
1047 | Story18 | B7 | 40 MPa RC Beam (32.5 cm x 25 cm) | Beam | 40MPa | Concrete Rectangular | 250 | 325 | 812.5 | 4637.5 | 0.38 | 921.83 | G300E | 2456425.78 | 19.27 | G300E | 1142663.19 | 8.97
1048 | Story18 | B70 | 40 MPa RC Beam (32.5 cm x 25 cm) | Beam | 40MPa | Concrete Rectangular | 250 | 325 | 812.5 | 4637.5 | 0.38 | 921.83 | G300E | 3634640.62 | 28.52 | G300E | 2102275.78 | 16.5
1049 | Story18 | B71 | 40 MPa RC Beam (32.5 cm x 25 cm) | Beam | 40MPa | Concrete Rectangular | 250 | 325 | 812.5 | 4637.5 | 0.38 | 921.83 | G300E | 2242521.09 | 17.6 | G300E | 2065525.69 | 16.21
1050 | Story18 | B72 | 40 MPa RC Beam (32.5 cm x 25 cm) | Beam | 40MPa | Concrete Rectangular | 250 | 325 | 812.5 | 4637.5 | 0.38 | 921.83 | G300E | 2400775.78 | 18.84 | G300E | 1142663.19 | 8.97
1051 | Story18 | B73 | 40 MPa RC Beam (32.5 cm x 25 cm) | Beam | 40MPa | Concrete Rectangular | 250 | 325 | 812.5 | 4637.5 | 0.38 | 921.83 | G300E | 2291214.84 | 17.98 | G300E | 1142663.19 | 8.97
1052 | Story18 | B74 | 40 MPa RC Beam (32.5 cm x 25 cm) | Beam | 40MPa | Concrete Rectangular | 250 | 325 | 812.5 | 4637.5 | 0.38 | 921.83 | G300E | 2456425.78 | 19.27 | G300E | 1142663.19 | 8.97
1053 | Story18 | B75 | 40 MPa RC Beam (25 cm x 25 cm) | Beam | 40MPa | Concrete Rectangular | 250 | 250 | 625 | 4637.5 | 0.29 | 709.1 | G300E | 1803117.97 | 14.15 | G300E | 772143.75 | 6.06
1054 | Story18 | B76 | 40 MPa RC Beam (25 cm x 25 cm) | Beam | 40MPa | Concrete Rectangular | 250 | 250 | 625 | 4637.5 | 0.29 | 709.1 | G300E | 1972096.88 | 15.47 | G300E | 772143.75 | 6.06
1055 | Story18 | B77 | 40 MPa RC Beam (32.5 cm x 25 cm) | Beam | 40MPa | Concrete Rectangular | 250 | 325 | 812.5 | 4637.5 | 0.38 | 921.83 | G300E | 2442803.12 | 19.17 | G300E | 1142663.19 | 8.97
1056 | Story18 | B78 | 40 MPa RC Beam (32.5 cm x 25 cm) | Beam | 40MPa | Concrete Rectangular | 250 | 325 | 812.5 | 4637.5 | 0.38 | 921.83 | G300E | 2454396.88 | 19.26 | G300E | 1142663.19 | 8.97
1057 | Story18 | B79 | 40 MPa RC Beam (32.5 cm x 25 cm) | Beam | 40MPa | Concrete Rectangular | 250 | 325 | 812.5 | 4637.5 | 0.38 | 921.83 | G300E | 2569754.69 | 20.16 | G300E | 1142663.19 | 8.97
1058 | Story18 | B8 | 40 MPa RC Beam (25 cm x 25 cm) | Beam | 40MPa | Concrete Rectangular | 250 | 250 | 625 | 4637.5 | 0.29 | 709.1 | G300E | 1801668.75 | 14.14 | G300E | 772143.75 | 6.06
1059 | Story18 | B80 | 40 MPa RC Beam (32.5 cm x 25 cm) | Beam | 40MPa | Concrete Rectangular | 250 | 325 | 812.5 | 4637.5 | 0.38 | 921.83 | G300E | 2569754.69 | 20.16 | G300E | 1142663.19 | 8.97
1060 | Story18 | B81 | 40 MPa RC Beam (32.5 cm x 25 cm) | Beam | 40MPa | Concrete Rectangular | 250 | 325 | 812.5 | 4637.5 | 0.38 | 921.83 | G300E | 2328025 | 18.27 | G300E | 2065525.69 | 16.21
1061 | Story18 | B82 | 40 MPa RC Beam (32.5 cm x 25 cm) | Beam | 40MPa | Concrete Rectangular | 250 | 325 | 812.5 | 4637.5 | 0.38 | 921.83 | G300E | 2400775.78 | 18.84 | G300E | 1142663.19 | 8.97
1062 | Story18 | B83 | 40 MPa RC Beam (32.5 cm x 25 cm) | Beam | 40MPa | Concrete Rectangular | 250 | 325 | 812.5 | 4637.5 | 0.38 | 921.83 | G300E | 2088614.06 | 16.39 | G300E | 2065525.69 | 16.21
1063 | Story18 | B84 | 40 MPa RC Beam (32.5 cm x 25 cm) | Beam | 40MPa | Concrete Rectangular | 250 | 325 | 812.5 | 4637.5 | 0.38 | 921.83 | G300E | 2323097.66 | 18.23 | G300E | 1142663.19 | 8.97
1064 | Story18 | B85 | 40 MPa RC Beam (32.5 cm x 25 cm) | Beam | 40MPa | Concrete Rectangular | 250 | 325 | 812.5 | 4637.5 | 0.38 | 921.83 | G300E | 2328025 | 18.27 | G300E | 2065525.69 | 16.21
1065 | Story18 | B86 | 40 MPa RC Beam (32.5 cm x 25 cm) | Beam | 40MPa | Concrete Rectangular | 250 | 325 | 812.5 | 4637.5 | 0.38 | 921.83 | G300E | 2483381.25 | 19.49 | G300E | 1142663.19 | 8.97
1066 | Story18 | B87 | 40 MPa RC Beam (32.5 cm x 25 cm) | Beam | 40MPa | Concrete Rectangular | 250 | 325 | 812.5 | 4637.5 | 0.38 | 921.83 | G300E | 2569754.69 | 20.16 | G300E | 1142663.19 | 8.97
1067 | Story18 | B88 | 40 MPa RC Beam (32.5 cm x 25 cm) | Beam | 40MPa | Concrete Rectangular | 250 | 325 | 812.5 | 4637.5 | 0.38 | 921.83 | G300E | 2431499.22 | 19.08 | G300E | 1142663.19 | 8.97
1068 | Story18 | B89 | 40 MPa RC Beam (32.5 cm x 25 cm) | Beam | 40MPa | Concrete Rectangular | 250 | 325 | 812.5 | 4637.5 | 0.38 | 921.83 | G300E | 2442803.12 | 19.17 | G300E | 1142663.19 | 8.97
1069 | Story18 | B9 | 40 MPa RC Beam (32.5 cm x 25 cm) | Beam | 40MPa | Concrete Rectangular | 250 | 325 | 812.5 | 4637.5 | 0.38 | 921.83 | G300E | 2455556.25 | 19.27 | G300E | 1142663.19 | 8.97
1070 | Story18 | B90 | 40 MPa RC Beam (25 cm x 25 cm) | Beam | 40MPa | Concrete Rectangular | 250 | 250 | 625 | 4637.5 | 0.29 | 709.1 | G300E | 1821088.28 | 14.29 | G300E | 772143.75 | 6.06
1071 | Story18 | B91 | 40 MPa RC Beam (25 cm x 25 cm) | Beam | 40MPa | Concrete Rectangular | 250 | 250 | 625 | 4637.5 | 0.29 | 709.1 | G300E | 1820798.44 | 14.29 | G300E | 772143.75 | 6.06
1072 | Story18 | B92 | 40 MPa RC Beam (32.5 cm x 25 cm) | Beam | 40MPa | Concrete Rectangular | 250 | 325 | 812.5 | 4637.5 | 0.38 | 921.83 | G300E | 2439614.84 | 19.14 | G300E | 1373378.81 | 10.78
1073 | Story18 | B93 | 40 MPa RC Beam (32.5 cm x 25 cm) | Beam | 40MPa | Concrete Rectangular | 250 | 325 | 812.5 | 4637.5 | 0.38 | 921.83 | G300E | 2439614.84 | 19.14 | G300E | 1373378.81 | 10.78
1074 | Story18 | B94 | 40 MPa RC Beam (32.5 cm x 25 cm) | Beam | 40MPa | Concrete Rectangular | 250 | 325 | 812.5 | 4637.5 | 0.38 | 921.83 | G300E | 2454396.88 | 19.26 | G300E | 1142663.19 | 8.97
1075 | Story18 | B95 | 40 MPa RC Beam (32.5 cm x 25 cm) | Beam | 40MPa | Concrete Rectangular | 250 | 325 | 812.5 | 4637.5 | 0.38 | 921.83 | G300E | 2442803.12 | 19.17 | G300E | 1142663.19 | 8.97
1076 | Story18 | B96 | 40 MPa RC Beam (32.5 cm x 25 cm) | Beam | 40MPa | Concrete Rectangular | 250 | 325 | 812.5 | 4637.5 | 0.38 | 921.83 | G300E | 2386863.28 | 18.73 | G300E | 1142663.19 | 8.97
1077 | Story18 | B97 | 40 MPa RC Beam (32.5 cm x 25 cm) | Beam | 40MPa | Concrete Rectangular | 250 | 325 | 812.5 | 4637.5 | 0.38 | 921.83 | G300E | 2456425.78 | 19.27 | G300E | 1142663.19 | 8.97
1078 | Story18 | B98 | 40 MPa RC Beam (32.5 cm x 25 cm) | Beam | 40MPa | Concrete Rectangular | 250 | 325 | 812.5 | 4637.5 | 0.38 | 921.83 | G300E | 2354110.94 | 18.47 | G300E | 1142663.19 | 8.97
1079 | Story18 | B99 | 40 MPa RC Beam (32.5 cm x 25 cm) | Beam | 40MPa | Concrete Rectangular | 250 | 325 | 812.5 | 4637.5 | 0.38 | 921.83 | G300E | 2455556.25 | 19.27 | G300E | 1142663.19 | 8.97
1080 | Story19 | B1 | 40 MPa RC Beam (25 cm x 25 cm) | Beam | 40MPa | Concrete Rectangular | 250 | 250 | 625 | 4650 | 0.29 | 711.01 | G300E | 1787053.12 | 14.02 | G300E | 774225 | 6.07
1081 | Story19 | B10 | 40 MPa RC Beam (25 cm x 25 cm) | Beam | 40MPa | Concrete Rectangular | 250 | 250 | 625 | 4650 | 0.29 | 711.01 | G300E | 1808850 | 14.19 | G300E | 774225 | 6.07
1082 | Story19 | B100 | 40 MPa RC Beam (32.5 cm x 25 cm) | Beam | 40MPa | Concrete Rectangular | 250 | 325 | 812.5 | 4650 | 0.38 | 924.31 | G300E | 2315990.62 | 18.17 | G300E | 1145743.14 | 8.99
1083 | Story19 | B101 | 40 MPa RC Beam (32.5 cm x 25 cm) | Beam | 40MPa | Concrete Rectangular | 250 | 325 | 812.5 | 4650 | 0.38 | 924.31 | G300E | 2454328.12 | 19.26 | G300E | 1145743.14 | 8.99
1084 | Story19 | B102 | 40 MPa RC Beam (32.5 cm x 25 cm) | Beam | 40MPa | Concrete Rectangular | 250 | 325 | 812.5 | 4650 | 0.38 | 924.31 | G300E | 2457234.38 | 19.28 | G300E | 1145743.14 | 8.99
1085 | Story19 | B103 | 40 MPa RC Beam (32.5 cm x 25 cm) | Beam | 40MPa | Concrete Rectangular | 250 | 325 | 812.5 | 4650 | 0.38 | 924.31 | G300E | 2374696.88 | 18.63 | G300E | 1261411.89 | 9.9
1086 | Story19 | B104 | 40 MPa RC Beam (32.5 cm x 25 cm) | Beam | 40MPa | Concrete Rectangular | 250 | 325 | 812.5 | 4650 | 0.38 | 924.31 | G300E | 2378765.62 | 18.66 | G300E | 1261411.89 | 9.9
1087 | Story19 | B105 | 40 MPa RC Beam (25 cm x 25 cm) | Beam | 40MPa | Concrete Rectangular | 250 | 250 | 625 | 4650 | 0.29 | 711.01 | G300E | 1817278.12 | 14.26 | G300E | 774225 | 6.07
1088 | Story19 | B106 | 40 MPa RC Beam (25 cm x 25 cm) | Beam | 40MPa | Concrete Rectangular | 250 | 250 | 625 | 4650 | 0.29 | 711.01 | G300E | 1828321.88 | 14.35 | G300E | 774225 | 6.07
1089 | Story19 | B107 | 40 MPa RC Beam (25 cm x 25 cm) | Beam | 40MPa | Concrete Rectangular | 250 | 250 | 625 | 4650 | 0.29 | 711.01 | G300E | 1853025 | 14.54 | G300E | 774225 | 6.07
1090 | Story19 | B108 | 40 MPa RC Beam (25 cm x 25 cm) | Beam | 40MPa | Concrete Rectangular | 250 | 250 | 625 | 4650 | 0.29 | 711.01 | G300E | 1834134.38 | 14.39 | G300E | 774225 | 6.07
1091 | Story19 | B109 | 40 MPa RC Beam (25 cm x 25 cm) | Beam | 40MPa | Concrete Rectangular | 250 | 250 | 625 | 4650 | 0.29 | 711.01 | G300E | 1832681.25 | 14.38 | G300E | 774225 | 6.07
1092 | Story19 | B11 | 40 MPa RC Beam (32.5 cm x 25 cm) | Beam | 40MPa | Concrete Rectangular | 250 | 325 | 812.5 | 4650 | 0.38 | 924.31 | G300E | 2454328.12 | 19.26 | G300E | 1145743.14 | 8.99
1093 | Story19 | B110 | 40 MPa RC Beam (25 cm x 25 cm) | Beam | 40MPa | Concrete Rectangular | 250 | 250 | 625 | 4650 | 0.29 | 711.01 | G300E | 1834134.38 | 14.39 | G300E | 774225 | 6.07
1094 | Story19 | B111 | 40 MPa RC Beam (25 cm x 25 cm) | Beam | 40MPa | Concrete Rectangular | 250 | 250 | 625 | 4650 | 0.29 | 711.01 | G300E | 1853025 | 14.54 | G300E | 774225 | 6.07
1095 | Story19 | B112 | 40 MPa RC Beam (25 cm x 25 cm) | Beam | 40MPa | Concrete Rectangular | 250 | 250 | 625 | 4650 | 0.29 | 711.01 | G300E | 1828321.88 | 14.35 | G300E | 774225 | 6.07
1096 | Story19 | B12 | 40 MPa RC Beam (25 cm x 25 cm) | Beam | 40MPa | Concrete Rectangular | 250 | 250 | 625 | 4650 | 0.29 | 711.01 | G300E | 1827450 | 14.34 | G300E | 774225 | 6.07
1097 | Story19 | B13 | 40 MPa RC Beam (32.5 cm x 25 cm) | Beam | 40MPa | Concrete Rectangular | 250 | 325 | 812.5 | 4650 | 0.38 | 924.31 | G300E | 2374406.25 | 18.63 | G300E | 1261411.89 | 9.9
1098 | Story19 | B14 | 40 MPa RC Beam (25 cm x 25 cm) | Beam | 40MPa | Concrete Rectangular | 250 | 250 | 625 | 4650 | 0.29 | 711.01 | G300E | 1817278.12 | 14.26 | G300E | 774225 | 6.07
1099 | Story19 | B15 | 40 MPa RC Beam (25 cm x 25 cm) | Beam | 40MPa | Concrete Rectangular | 250 | 250 | 625 | 4650 | 0.29 | 711.01 | G300E | 1817278.12 | 14.26 | G300E | 774225 | 6.07
1100 | Story19 | B16 | 40 MPa RC Beam (25 cm x 25 cm) | Beam | 40MPa | Concrete Rectangular | 250 | 250 | 625 | 4650 | 0.29 | 711.01 | G300E | 1852153.12 | 14.53 | G300E | 774225 | 6.07
1101 | Story19 | B17 | 40 MPa RC Beam (32.5 cm x 25 cm) | Beam | 40MPa | Concrete Rectangular | 250 | 325 | 812.5 | 4650 | 0.38 | 924.31 | G300E | 2368884.38 | 18.59 | G300E | 1261411.89 | 9.9
1102 | Story19 | B18 | 40 MPa RC Beam (32.5 cm x 25 cm) | Beam | 40MPa | Concrete Rectangular | 250 | 325 | 812.5 | 4650 | 0.38 | 924.31 | G300E | 2432240.62 | 19.08 | G300E | 1145743.14 | 8.99
1103 | Story19 | B19 | 40 MPa RC Beam (32.5 cm x 25 cm) | Beam | 40MPa | Concrete Rectangular | 250 | 325 | 812.5 | 4650 | 0.38 | 924.31 | G300E | 2273850 | 17.84 | G300E | 1145743.14 | 8.99
1104 | Story19 | B2 | 40 MPa RC Beam (25 cm x 25 cm) | Beam | 40MPa | Concrete Rectangular | 250 | 250 | 625 | 4650 | 0.29 | 711.01 | G300E | 1776590.62 | 13.94 | G300E | 774225 | 6.07
1105 | Story19 | B20 | 40 MPa RC Beam (32.5 cm x 25 cm) | Beam | 40MPa | Concrete Rectangular | 250 | 325 | 812.5 | 4650 | 0.38 | 924.31 | G300E | 2475543.75 | 19.42 | G300E | 1492749.39 | 11.71
1106 | Story19 | B21 | 40 MPa RC Beam (32.5 cm x 25 cm) | Beam | 40MPa | Concrete Rectangular | 250 | 325 | 812.5 | 4650 | 0.38 | 924.31 | G300E | 2223571.88 | 17.45 | G300E | 1145743.14 | 8.99
1107 | Story19 | B22 | 40 MPa RC Beam (32.5 cm x 25 cm) | Beam | 40MPa | Concrete Rectangular | 250 | 325 | 812.5 | 4650 | 0.38 | 924.31 | G300E | 2329650 | 18.28 | G300E | 1145743.14 | 8.99
1108 | Story19 | B23 | 40 MPa RC Beam (32.5 cm x 25 cm) | Beam | 40MPa | Concrete Rectangular | 250 | 325 | 812.5 | 4650 | 0.38 | 924.31 | G300E | 2191312.5 | 17.19 | G300E | 1145743.14 | 8.99
1109 | Story19 | B24 | 40 MPa RC Beam (32.5 cm x 25 cm) | Beam | 40MPa | Concrete Rectangular | 250 | 325 | 812.5 | 4650 | 0.38 | 924.31 | G300E | 2326453.12 | 18.25 | G300E | 1145743.14 | 8.99
1110 | Story19 | B25 | 40 MPa RC Beam (32.5 cm x 25 cm) | Beam | 40MPa | Concrete Rectangular | 250 | 325 | 812.5 | 4650 | 0.38 | 924.31 | G300E | 2224153.12 | 17.45 | G300E | 1145743.14 | 8.99
1111 | Story19 | B26 | 40 MPa RC Beam (32.5 cm x 25 cm) | Beam | 40MPa | Concrete Rectangular | 250 | 325 | 812.5 | 4650 | 0.38 | 924.31 | G300E | 2418000 | 18.97 | G300E | 1492749.39 | 11.71
1112 | Story19 | B27 | 40 MPa RC Beam (32.5 cm x 25 cm) | Beam | 40MPa | Concrete Rectangular | 250 | 325 | 812.5 | 4650 | 0.38 | 924.31 | G300E | 2292159.38 | 17.99 | G300E | 1145743.14 | 8.99
1113 | Story19 | B28 | 40 MPa RC Beam (32.5 cm x 25 cm) | Beam | 40MPa | Concrete Rectangular | 250 | 325 | 812.5 | 4650 | 0.38 | 924.31 | G300E | 2292159.38 | 17.99 | G300E | 1145743.14 | 8.99
1114 | Story19 | B29 | 40 MPa RC Beam (32.5 cm x 25 cm) | Beam | 40MPa | Concrete Rectangular | 250 | 325 | 812.5 | 4650 | 0.38 | 924.31 | G300E | 2374696.88 | 18.63 | G300E | 1261411.89 | 9.9
1115 | Story19 | B3 | 40 MPa RC Beam (32.5 cm x 25 cm) | Beam | 40MPa | Concrete Rectangular | 250 | 325 | 812.5 | 4650 | 0.38 | 924.31 | G300E | 2369175 | 18.59 | G300E | 1145743.14 | 8.99
1116 | Story19 | B30 | 40 MPa RC Beam (25 cm x 25 cm) | Beam | 40MPa | Concrete Rectangular | 250 | 250 | 625 | 4650 | 0.29 | 711.01 | G300E | 1827450 | 14.34 | G300E | 774225 | 6.07
1117 | Story19 | B31 | 40 MPa RC Beam (25 cm x 25 cm) | Beam | 40MPa | Concrete Rectangular | 250 | 250 | 625 | 4650 | 0.29 | 711.01 | G300E | 1833843.75 | 14.39 | G300E | 774225 | 6.07
1118 | Story19 | B32 | 40 MPa RC Beam (32.5 cm x 25 cm) | Beam | 40MPa | Concrete Rectangular | 250 | 325 | 812.5 | 4650 | 0.38 | 924.31 | G300E | 2454328.12 | 19.26 | G300E | 1145743.14 | 8.99
1119 | Story19 | B33 | 40 MPa RC Beam (32.5 cm x 25 cm) | Beam | 40MPa | Concrete Rectangular | 250 | 325 | 812.5 | 4650 | 0.38 | 924.31 | G300E | 2314828.12 | 18.16 | G300E | 1145743.14 | 8.99
1120 | Story19 | B34 | 40 MPa RC Beam (32.5 cm x 25 cm) | Beam | 40MPa | Concrete Rectangular | 250 | 325 | 812.5 | 4650 | 0.38 | 924.31 | G300E | 2397656.25 | 18.81 | G300E | 1377080.64 | 10.81
1121 | Story19 | B35 | 40 MPa RC Beam (32.5 cm x 25 cm) | Beam | 40MPa | Concrete Rectangular | 250 | 325 | 812.5 | 4650 | 0.38 | 924.31 | G300E | 2231709.38 | 17.51 | G300E | 2071093.14 | 16.25
1122 | Story19 | B36 | 40 MPa RC Beam (32.5 cm x 25 cm) | Beam | 40MPa | Concrete Rectangular | 250 | 325 | 812.5 | 4650 | 0.38 | 924.31 | G300E | 2154693.75 | 16.91 | G300E | 2071093.14 | 16.25
1123 | Story19 | B37 | 40 MPa RC Beam (32.5 cm x 25 cm) | Beam | 40MPa | Concrete Rectangular | 250 | 325 | 812.5 | 4800 | 0.39 | 954.13 | G300E | 3781800 | 29.67 | G300E | 2177140.42 | 17.08
1124 | Story19 | B38 | 40 MPa RC Beam (32.5 cm x 25 cm) | Beam | 40MPa | Concrete Rectangular | 250 | 325 | 812.5 | 4650 | 0.38 | 924.31 | G300E | 1923065.62 | 15.09 | G300E | 2071093.14 | 16.25
1125 | Story19 | B39 | 40 MPa RC Beam (32.5 cm x 25 cm) | Beam | 40MPa | Concrete Rectangular | 250 | 325 | 812.5 | 4800 | 0.39 | 954.13 | G300E | 3824700 | 30.01 | G300E | 2181940.42 | 17.12
1126 | Story19 | B4 | 40 MPa RC Beam (25 cm x 25 cm) | Beam | 40MPa | Concrete Rectangular | 250 | 250 | 625 | 4650 | 0.29 | 711.01 | G300E | 1826868.75 | 14.33 | G300E | 774225 | 6.07
1127 | Story19 | B40 | 40 MPa RC Beam (32.5 cm x 25 cm) | Beam | 40MPa | Concrete Rectangular | 250 | 325 | 812.5 | 4650 | 0.38 | 924.31 | G300E | 2093662.5 | 16.43 | G300E | 2071093.14 | 16.25
1128 | Story19 | B41 | 40 MPa RC Beam (32.5 cm x 25 cm) | Beam | 40MPa | Concrete Rectangular | 250 | 325 | 812.5 | 4650 | 0.38 | 924.31 | G300E | 2093371.88 | 16.43 | G300E | 2071093.14 | 16.25
1129 | Story19 | B42 | 40 MPa RC Beam (32.5 cm x 25 cm) | Beam | 40MPa | Concrete Rectangular | 250 | 325 | 812.5 | 4650 | 0.38 | 924.31 | G300E | 2418000 | 18.97 | G300E | 1492749.39 | 11.71
1130 | Story19 | B43 | 40 MPa RC Beam (32.5 cm x 25 cm) | Beam | 40MPa | Concrete Rectangular | 250 | 325 | 812.5 | 4650 | 0.38 | 924.31 | G300E | 2224153.12 | 17.45 | G300E | 1145743.14 | 8.99
1131 | Story19 | B44 | 40 MPa RC Beam (32.5 cm x 25 cm) | Beam | 40MPa | Concrete Rectangular | 250 | 325 | 812.5 | 4650 | 0.38 | 924.31 | G300E | 2454328.12 | 19.26 | G300E | 1145743.14 | 8.99
1132 | Story19 | B45 | 40 MPa RC Beam (25 cm x 25 cm) | Beam | 40MPa | Concrete Rectangular | 250 | 250 | 625 | 4650 | 0.29 | 711.01 | G300E | 1808268.75 | 14.19 | G300E | 774225 | 6.07
1133 | Story19 | B46 | 40 MPa RC Beam (25 cm x 25 cm) | Beam | 40MPa | Concrete Rectangular | 250 | 250 | 625 | 4650 | 0.29 | 711.01 | G300E | 1832681.25 | 14.38 | G300E | 774225 | 6.07
1134 | Story19 | B47 | 40 MPa RC Beam (32.5 cm x 25 cm) | Beam | 40MPa | Concrete Rectangular | 250 | 325 | 812.5 | 4650 | 0.38 | 924.31 | G300E | 2468278.12 | 19.37 | G300E | 1145743.14 | 8.99
1135 | Story19 | B48 | 40 MPa RC Beam (32.5 cm x 25 cm) | Beam | 40MPa | Concrete Rectangular | 250 | 325 | 812.5 | 4650 | 0.38 | 924.31 | G300E | 2209912.5 | 17.34 | G300E | 1145743.14 | 8.99
1136 | Story19 | B49 | 40 MPa RC Beam (32.5 cm x 25 cm) | Beam | 40MPa | Concrete Rectangular | 250 | 325 | 812.5 | 4650 | 0.38 | 924.31 | G300E | 2327034.38 | 18.26 | G300E | 1261411.89 | 9.9
1137 | Story19 | B5 | 40 MPa RC Beam (32.5 cm x 25 cm) | Beam | 40MPa | Concrete Rectangular | 250 | 325 | 812.5 | 4650 | 0.38 | 924.31 | G300E | 2455490.62 | 19.27 | G300E | 1145743.14 | 8.99
1138 | Story19 | B50 | 40 MPa RC Beam (32.5 cm x 25 cm) | Beam | 40MPa | Concrete Rectangular | 250 | 325 | 812.5 | 4650 | 0.38 | 924.31 | G300E | 1930621.88 | 15.15 | G300E | 2071093.14 | 16.25
1139 | Story19 | B51 | 40 MPa RC Beam (32.5 cm x 25 cm) | Beam | 40MPa | Concrete Rectangular | 250 | 325 | 812.5 | 4800 | 0.39 | 954.13 | G300E | 3783600 | 29.69 | G300E | 2180740.42 | 17.11
1140 | Story19 | B55 | 40 MPa RC Beam (32.5 cm x 25 cm) | Beam | 40MPa | Concrete Rectangular | 250 | 325 | 812.5 | 4650 | 0.38 | 924.31 | G300E | 3708665.62 | 29.1 | G300E | 2112592.29 | 16.58
1141 | Story19 | B56 | 40 MPa RC Beam (32.5 cm x 25 cm) | Beam | 40MPa | Concrete Rectangular | 250 | 325 | 812.5 | 4650 | 0.38 | 924.31 | G300E | 1922193.75 | 15.08 | G300E | 2071093.14 | 16.25
1142 | Story19 | B57 | 40 MPa RC Beam (32.5 cm x 25 cm) | Beam | 40MPa | Concrete Rectangular | 250 | 325 | 812.5 | 4650 | 0.38 | 924.31 | G300E | 2326743.75 | 18.26 | G300E | 1145743.14 | 8.99
1143 | Story19 | B58 | 40 MPa RC Beam (32.5 cm x 25 cm) | Beam | 40MPa | Concrete Rectangular | 250 | 325 | 812.5 | 4650 | 0.38 | 924.31 | G300E | 2191893.75 | 17.2 | G300E | 1145743.14 | 8.99
1144 | Story19 | B59 | 40 MPa RC Beam (32.5 cm x 25 cm) | Beam | 40MPa | Concrete Rectangular | 250 | 325 | 812.5 | 4650 | 0.38 | 924.31 | G300E | 2469150 | 19.37 | G300E | 1145743.14 | 8.99
1145 | Story19 | B6 | 40 MPa RC Beam (25 cm x 25 cm) | Beam | 40MPa | Concrete Rectangular | 250 | 250 | 625 | 4650 | 0.29 | 711.01 | G300E | 1808268.75 | 14.19 | G300E | 774225 | 6.07
1146 | Story19 | B60 | 40 MPa RC Beam (25 cm x 25 cm) | Beam | 40MPa | Concrete Rectangular | 250 | 250 | 625 | 4650 | 0.29 | 711.01 | G300E | 1807106.25 | 14.18 | G300E | 774225 | 6.07
1147 | Story19 | B61 | 40 MPa RC Beam (25 cm x 25 cm) | Beam | 40MPa | Concrete Rectangular | 250 | 250 | 625 | 4650 | 0.29 | 711.01 | G300E | 1834425 | 14.39 | G300E | 774225 | 6.07
1148 | Story19 | B62 | 40 MPa RC Beam (32.5 cm x 25 cm) | Beam | 40MPa | Concrete Rectangular | 250 | 325 | 812.5 | 4650 | 0.38 | 924.31 | G300E | 2470312.5 | 19.38 | G300E | 1145743.14 | 8.99
1149 | Story19 | B63 | 40 MPa RC Beam (32.5 cm x 25 cm) | Beam | 40MPa | Concrete Rectangular | 250 | 325 | 812.5 | 4650 | 0.38 | 924.31 | G300E | 2315990.62 | 18.17 | G300E | 1145743.14 | 8.99
1150 | Story19 | B64 | 40 MPa RC Beam (32.5 cm x 25 cm) | Beam | 40MPa | Concrete Rectangular | 250 | 325 | 812.5 | 4650 | 0.38 | 924.31 | G300E | 2330231.25 | 18.28 | G300E | 1261411.89 | 9.9
1151 | Story19 | B65 | 40 MPa RC Beam (32.5 cm x 25 cm) | Beam | 40MPa | Concrete Rectangular | 250 | 325 | 812.5 | 4650 | 0.38 | 924.31 | G300E | 2174165.62 | 17.06 | G300E | 2071093.14 | 16.25
1152 | Story19 | B66 | 40 MPa RC Beam (32.5 cm x 25 cm) | Beam | 40MPa | Concrete Rectangular | 250 | 325 | 812.5 | 4800 | 0.39 | 954.13 | G300E | 3828000 | 30.04 | G300E | 2181940.42 | 17.12
1153 | Story19 | B67 | 40 MPa RC Beam (32.5 cm x 25 cm) | Beam | 40MPa | Concrete Rectangular | 250 | 325 | 812.5 | 4650 | 0.38 | 924.31 | G300E | 3711571.88 | 29.12 | G300E | 2113754.79 | 16.59
1154 | Story19 | B69 | 40 MPa RC Beam (32.5 cm x 25 cm) | Beam | 40MPa | Concrete Rectangular | 250 | 325 | 812.5 | 4650 | 0.38 | 924.31 | G300E | 3708956.25 | 29.1 | G300E | 2113754.79 | 16.59
1155 | Story19 | B7 | 40 MPa RC Beam (32.5 cm x 25 cm) | Beam | 40MPa | Concrete Rectangular | 250 | 325 | 812.5 | 4650 | 0.38 | 924.31 | G300E | 2469150 | 19.37 | G300E | 1145743.14 | 8.99
1156 | Story19 | B70 | 40 MPa RC Beam (32.5 cm x 25 cm) | Beam | 40MPa | Concrete Rectangular | 250 | 325 | 812.5 | 4650 | 0.38 | 924.31 | G300E | 3711862.5 | 29.12 | G300E | 2113754.79 | 16.59
1157 | Story19 | B71 | 40 MPa RC Beam (32.5 cm x 25 cm) | Beam | 40MPa | Concrete Rectangular | 250 | 325 | 812.5 | 4650 | 0.38 | 924.31 | G300E | 2093662.5 | 16.43 | G300E | 2071093.14 | 16.25
1158 | Story19 | B72 | 40 MPa RC Beam (32.5 cm x 25 cm) | Beam | 40MPa | Concrete Rectangular | 250 | 325 | 812.5 | 4650 | 0.38 | 924.31 | G300E | 2330521.88 | 18.29 | G300E | 1145743.14 | 8.99
1159 | Story19 | B73 | 40 MPa RC Beam (32.5 cm x 25 cm) | Beam | 40MPa | Concrete Rectangular | 250 | 325 | 812.5 | 4650 | 0.38 | 924.31 | G300E | 2224153.12 | 17.45 | G300E | 1145743.14 | 8.99
1160 | Story19 | B74 | 40 MPa RC Beam (32.5 cm x 25 cm) | Beam | 40MPa | Concrete Rectangular | 250 | 325 | 812.5 | 4650 | 0.38 | 924.31 | G300E | 2470021.88 | 19.38 | G300E | 1145743.14 | 8.99
1161 | Story19 | B75 | 40 MPa RC Beam (25 cm x 25 cm) | Beam | 40MPa | Concrete Rectangular | 250 | 250 | 625 | 4650 | 0.29 | 711.01 | G300E | 1808559.38 | 14.19 | G300E | 774225 | 6.07
1162 | Story19 | B76 | 40 MPa RC Beam (25 cm x 25 cm) | Beam | 40MPa | Concrete Rectangular | 250 | 250 | 625 | 4650 | 0.29 | 711.01 | G300E | 1853025 | 14.54 | G300E | 774225 | 6.07
1163 | Story19 | B77 | 40 MPa RC Beam (32.5 cm x 25 cm) | Beam | 40MPa | Concrete Rectangular | 250 | 325 | 812.5 | 4650 | 0.38 | 924.31 | G300E | 2456653.12 | 19.28 | G300E | 1145743.14 | 8.99
1164 | Story19 | B78 | 40 MPa RC Beam (32.5 cm x 25 cm) | Beam | 40MPa | Concrete Rectangular | 250 | 325 | 812.5 | 4650 | 0.38 | 924.31 | G300E | 2457234.38 | 19.28 | G300E | 1145743.14 | 8.99
1165 | Story19 | B79 | 40 MPa RC Beam (32.5 cm x 25 cm) | Beam | 40MPa | Concrete Rectangular | 250 | 325 | 812.5 | 4650 | 0.38 | 924.31 | G300E | 2502281.25 | 19.63 | G300E | 1492749.39 | 11.71
1166 | Story19 | B8 | 40 MPa RC Beam (25 cm x 25 cm) | Beam | 40MPa | Concrete Rectangular | 250 | 250 | 625 | 4650 | 0.29 | 711.01 | G300E | 1807106.25 | 14.18 | G300E | 774225 | 6.07
1167 | Story19 | B80 | 40 MPa RC Beam (32.5 cm x 25 cm) | Beam | 40MPa | Concrete Rectangular | 250 | 325 | 812.5 | 4650 | 0.38 | 924.31 | G300E | 2502281.25 | 19.63 | G300E | 1492749.39 | 11.71
1168 | Story19 | B81 | 40 MPa RC Beam (32.5 cm x 25 cm) | Beam | 40MPa | Concrete Rectangular | 250 | 325 | 812.5 | 4650 | 0.38 | 924.31 | G300E | 2173584.38 | 17.05 | G300E | 2071093.14 | 16.25
1169 | Story19 | B82 | 40 MPa RC Beam (32.5 cm x 25 cm) | Beam | 40MPa | Concrete Rectangular | 250 | 325 | 812.5 | 4650 | 0.38 | 924.31 | G300E | 2330521.88 | 18.29 | G300E | 1145743.14 | 8.99
1170 | Story19 | B83 | 40 MPa RC Beam (32.5 cm x 25 cm) | Beam | 40MPa | Concrete Rectangular | 250 | 325 | 812.5 | 4650 | 0.38 | 924.31 | G300E | 1929750 | 15.14 | G300E | 2071093.14 | 16.25
1171 | Story19 | B84 | 40 MPa RC Beam (32.5 cm x 25 cm) | Beam | 40MPa | Concrete Rectangular | 250 | 325 | 812.5 | 4650 | 0.38 | 924.31 | G300E | 2326743.75 | 18.26 | G300E | 1145743.14 | 8.99
1172 | Story19 | B85 | 40 MPa RC Beam (32.5 cm x 25 cm) | Beam | 40MPa | Concrete Rectangular | 250 | 325 | 812.5 | 4650 | 0.38 | 924.31 | G300E | 2174165.62 | 17.06 | G300E | 2071093.14 | 16.25
1173 | Story19 | B86 | 40 MPa RC Beam (32.5 cm x 25 cm) | Beam | 40MPa | Concrete Rectangular | 250 | 325 | 812.5 | 4650 | 0.38 | 924.31 | G300E | 2418000 | 18.97 | G300E | 1492749.39 | 11.71
1174 | Story19 | B87 | 40 MPa RC Beam (32.5 cm x 25 cm) | Beam | 40MPa | Concrete Rectangular | 250 | 325 | 812.5 | 4650 | 0.38 | 924.31 | G300E | 2502281.25 | 19.63 | G300E | 1492749.39 | 11.71
1175 | Story19 | B88 | 40 MPa RC Beam (32.5 cm x 25 cm) | Beam | 40MPa | Concrete Rectangular | 250 | 325 | 812.5 | 4650 | 0.38 | 924.31 | G300E | 2292159.38 | 17.99 | G300E | 1145743.14 | 8.99
1176 | Story19 | B89 | 40 MPa RC Beam (32.5 cm x 25 cm) | Beam | 40MPa | Concrete Rectangular | 250 | 325 | 812.5 | 4650 | 0.38 | 924.31 | G300E | 2456653.12 | 19.28 | G300E | 1145743.14 | 8.99
1177 | Story19 | B9 | 40 MPa RC Beam (32.5 cm x 25 cm) | Beam | 40MPa | Concrete Rectangular | 250 | 325 | 812.5 | 4650 | 0.38 | 924.31 | G300E | 2469150 | 19.37 | G300E | 1145743.14 | 8.99
1178 | Story19 | B90 | 40 MPa RC Beam (25 cm x 25 cm) | Beam | 40MPa | Concrete Rectangular | 250 | 250 | 625 | 4650 | 0.29 | 711.01 | G300E | 1827450 | 14.34 | G300E | 774225 | 6.07
1179 | Story19 | B91 | 40 MPa RC Beam (25 cm x 25 cm) | Beam | 40MPa | Concrete Rectangular | 250 | 250 | 625 | 4650 | 0.29 | 711.01 | G300E | 1828321.88 | 14.35 | G300E | 774225 | 6.07
1180 | Story19 | B92 | 40 MPa RC Beam (32.5 cm x 25 cm) | Beam | 40MPa | Concrete Rectangular | 250 | 325 | 812.5 | 4650 | 0.38 | 924.31 | G300E | 2378475 | 18.66 | G300E | 1261411.89 | 9.9
1181 | Story19 | B93 | 40 MPa RC Beam (32.5 cm x 25 cm) | Beam | 40MPa | Concrete Rectangular | 250 | 325 | 812.5 | 4650 | 0.38 | 924.31 | G300E | 2378765.62 | 18.66 | G300E | 1261411.89 | 9.9
1182 | Story19 | B94 | 40 MPa RC Beam (32.5 cm x 25 cm) | Beam | 40MPa | Concrete Rectangular | 250 | 325 | 812.5 | 4650 | 0.38 | 924.31 | G300E | 2457234.38 | 19.28 | G300E | 1145743.14 | 8.99
1183 | Story19 | B95 | 40 MPa RC Beam (32.5 cm x 25 cm) | Beam | 40MPa | Concrete Rectangular | 250 | 325 | 812.5 | 4650 | 0.38 | 924.31 | G300E | 2456653.12 | 19.28 | G300E | 1145743.14 | 8.99
1184 | Story19 | B96 | 40 MPa RC Beam (32.5 cm x 25 cm) | Beam | 40MPa | Concrete Rectangular | 250 | 325 | 812.5 | 4650 | 0.38 | 924.31 | G300E | 2315990.62 | 18.17 | G300E | 1145743.14 | 8.99
1185 | Story19 | B97 | 40 MPa RC Beam (32.5 cm x 25 cm) | Beam | 40MPa | Concrete Rectangular | 250 | 325 | 812.5 | 4650 | 0.38 | 924.31 | G300E | 2470021.88 | 19.38 | G300E | 1145743.14 | 8.99
1186 | Story19 | B98 | 40 MPa RC Beam (32.5 cm x 25 cm) | Beam | 40MPa | Concrete Rectangular | 250 | 325 | 812.5 | 4650 | 0.38 | 924.31 | G300E | 2210493.75 | 17.34 | G300E | 1145743.14 | 8.99
1187 | Story19 | B99 | 40 MPa RC Beam (32.5 cm x 25 cm) | Beam | 40MPa | Concrete Rectangular | 250 | 325 | 812.5 | 4650 | 0.38 | 924.31 | G300E | 2469150 | 19.37 | G300E | 1145743.14 | 8.99
1188 | Story2 | B1 | 40 MPa RC Beam (25 cm x 25 cm) | Beam | 40MPa | Concrete Rectangular | 250 | 250 | 625 | 4550 | 0.28 | 695.72 | G300E | 1598350 | 12.54 | G300E | 649350 | 5.1
1189 | Story2 | B10 | 40 MPa RC Beam (25 cm x 25 cm) | Beam | 40MPa | Concrete Rectangular | 250 | 250 | 625 | 4550 | 0.28 | 695.72 | G300E | 1208350 | 9.48 | G300E | 649350 | 5.1
1190 | Story2 | B100 | 40 MPa RC Beam (25 cm x 25 cm) | Beam | 40MPa | Concrete Rectangular | 250 | 250 | 625 | 4550 | 0.28 | 695.72 | G300E | 1693250 | 13.29 | G300E | 0 | 0
1191 | Story2 | B101 | 40 MPa RC Beam (25 cm x 25 cm) | Beam | 40MPa | Concrete Rectangular | 250 | 250 | 625 | 4550 | 0.28 | 695.72 | G300E | 1820000 | 14.28 | G300E | 240148.19 | 1.88
1192 | Story2 | B102 | 40 MPa RC Beam (25 cm x 25 cm) | Beam | 40MPa | Concrete Rectangular | 250 | 250 | 625 | 4550 | 0.28 | 695.72 | G300E | 1698775 | 13.33 | G300E | 0 | 0
1193 | Story2 | B103 | 40 MPa RC Beam (25 cm x 25 cm) | Beam | 40MPa | Concrete Rectangular | 250 | 250 | 625 | 4550 | 0.28 | 695.72 | G300E | 1831050 | 14.37 | G300E | 240148.19 | 1.88
1194 | Story2 | B104 | 40 MPa RC Beam (25 cm x 25 cm) | Beam | 40MPa | Concrete Rectangular | 250 | 250 | 625 | 4550 | 0.28 | 695.72 | G300E | 1831050 | 14.37 | G300E | 23698.19 | 0.19
1195 | Story2 | B105 | 40 MPa RC Beam (25 cm x 25 cm) | Beam | 40MPa | Concrete Rectangular | 250 | 250 | 625 | 4550 | 0.28 | 695.72 | G300E | 1274325 | 10 | G300E | 649350 | 5.1
1196 | Story2 | B106 | 40 MPa RC Beam (25 cm x 25 cm) | Beam | 40MPa | Concrete Rectangular | 250 | 250 | 625 | 4550 | 0.28 | 695.72 | G300E | 1418625 | 11.13 | G300E | 649350 | 5.1
1197 | Story2 | B107 | 40 MPa RC Beam (25 cm x 25 cm) | Beam | 40MPa | Concrete Rectangular | 250 | 250 | 625 | 4550 | 0.28 | 695.72 | G300E | 1629550 | 12.79 | G300E | 649350 | 5.1
1198 | Story2 | B108 | 40 MPa RC Beam (25 cm x 25 cm) | Beam | 40MPa | Concrete Rectangular | 250 | 250 | 625 | 4550 | 0.28 | 695.72 | G300E | 1629225 | 12.78 | G300E | 649350 | 5.1
1199 | Story2 | B109 | 40 MPa RC Beam (25 cm x 25 cm) | Beam | 40MPa | Concrete Rectangular | 250 | 250 | 625 | 4550 | 0.28 | 695.72 | G300E | 1629550 | 12.79 | G300E | 649350 | 5.1
1200 | Story2 | B11 | 40 MPa RC Beam (25 cm x 25 cm) | Beam | 40MPa | Concrete Rectangular | 250 | 250 | 625 | 4550 | 0.28 | 695.72 | G300E | 1820000 | 14.28 | G300E | 23698.19 | 0.19
1201 | Story2 | B110 | 40 MPa RC Beam (25 cm x 25 cm) | Beam | 40MPa | Concrete Rectangular | 250 | 250 | 625 | 4550 | 0.28 | 695.72 | G300E | 1629225 | 12.78 | G300E | 649350 | 5.1
1202 | Story2 | B111 | 40 MPa RC Beam (25 cm x 25 cm) | Beam | 40MPa | Concrete Rectangular | 250 | 250 | 625 | 4550 | 0.28 | 695.72 | G300E | 1629550 | 12.79 | G300E | 649350 | 5.1
1203 | Story2 | B112 | 40 MPa RC Beam (25 cm x 25 cm) | Beam | 40MPa | Concrete Rectangular | 250 | 250 | 625 | 4550 | 0.28 | 695.72 | G300E | 1418625 | 11.13 | G300E | 649350 | 5.1
1204 | Story2 | B12 | 40 MPa RC Beam (25 cm x 25 cm) | Beam | 40MPa | Concrete Rectangular | 250 | 250 | 625 | 4550 | 0.28 | 695.72 | G300E | 1209000 | 9.49 | G300E | 649350 | 5.1
1205 | Story2 | B13 | 40 MPa RC Beam (25 cm x 25 cm) | Beam | 40MPa | Concrete Rectangular | 250 | 250 | 625 | 4550 | 0.28 | 695.72 | G300E | 1831050 | 14.37 | G300E | 23698.19 | 0.19
1206 | Story2 | B14 | 40 MPa RC Beam (25 cm x 25 cm) | Beam | 40MPa | Concrete Rectangular | 250 | 250 | 625 | 4550 | 0.28 | 695.72 | G300E | 1274325 | 10 | G300E | 649350 | 5.1
1207 | Story2 | B15 | 40 MPa RC Beam (25 cm x 25 cm) | Beam | 40MPa | Concrete Rectangular | 250 | 250 | 625 | 4550 | 0.28 | 695.72 | G300E | 1274325 | 10 | G300E | 649350 | 5.1
1208 | Story2 | B16 | 40 MPa RC Beam (25 cm x 25 cm) | Beam | 40MPa | Concrete Rectangular | 250 | 250 | 625 | 4550 | 0.28 | 695.72 | G300E | 1628575 | 12.78 | G300E | 649350 | 5.1
1209 | Story2 | B17 | 40 MPa RC Beam (25 cm x 25 cm) | Beam | 40MPa | Concrete Rectangular | 250 | 250 | 625 | 4550 | 0.28 | 695.72 | G300E | 1801475 | 14.14 | G300E | 240148.19 | 1.88
1210 | Story2 | B18 | 40 MPa RC Beam (25 cm x 25 cm) | Beam | 40MPa | Concrete Rectangular | 250 | 250 | 625 | 4550 | 0.28 | 695.72 | G300E | 1660425 | 13.03 | G300E | 0 | 0
1211 | Story2 | B19 | 40 MPa RC Beam (25 cm x 25 cm) | Beam | 40MPa | Concrete Rectangular | 250 | 250 | 625 | 4550 | 0.28 | 695.72 | G300E | 1668225 | 13.09 | G300E | 0 | 0
1212 | Story2 | B2 | 40 MPa RC Beam (25 cm x 25 cm) | Beam | 40MPa | Concrete Rectangular | 250 | 250 | 625 | 4550 | 0.28 | 695.72 | G300E | 1252550 | 9.83 | G300E | 649350 | 5.1
1213 | Story2 | B20 | 40 MPa RC Beam (25 cm x 25 cm) | Beam | 40MPa | Concrete Rectangular | 250 | 250 | 625 | 4550 | 0.28 | 695.72 | G300E | 1652625 | 12.97 | G300E | 0 | 0
1214 | Story2 | B21 | 40 MPa RC Beam (25 cm x 25 cm) | Beam | 40MPa | Concrete Rectangular | 250 | 250 | 625 | 4550 | 0.28 | 695.72 | G300E | 1692275 | 13.28 | G300E | 0 | 0
1215 | Story2 | B22 | 40 MPa RC Beam (25 cm x 25 cm) | Beam | 40MPa | Concrete Rectangular | 250 | 250 | 625 | 4550 | 0.28 | 695.72 | G300E | 1716325 | 13.47 | G300E | 0 | 0
1216 | Story2 | B23 | 40 MPa RC Beam (25 cm x 25 cm) | Beam | 40MPa | Concrete Rectangular | 250 | 250 | 625 | 4550 | 0.28 | 695.72 | G300E | 1691300 | 13.27 | G300E | 0 | 0
1217 | Story2 | B24 | 40 MPa RC Beam (25 cm x 25 cm) | Beam | 40MPa | Concrete Rectangular | 250 | 250 | 625 | 4550 | 0.28 | 695.72 | G300E | 1717950 | 13.48 | G300E | 0 | 0
1218 | Story2 | B25 | 40 MPa RC Beam (25 cm x 25 cm) | Beam | 40MPa | Concrete Rectangular | 250 | 250 | 625 | 4550 | 0.28 | 695.72 | G300E | 1693250 | 13.29 | G300E | 0 | 0
1219 | Story2 | B26 | 40 MPa RC Beam (25 cm x 25 cm) | Beam | 40MPa | Concrete Rectangular | 250 | 250 | 625 | 4550 | 0.28 | 695.72 | G300E | 1690975 | 13.27 | G300E | 0 | 0
1220 | Story2 | B27 | 40 MPa RC Beam (25 cm x 25 cm) | Beam | 40MPa | Concrete Rectangular | 250 | 250 | 625 | 4550 | 0.28 | 695.72 | G300E | 1698775 | 13.33 | G300E | 0 | 0
1221 | Story2 | B28 | 40 MPa RC Beam (25 cm x 25 cm) | Beam | 40MPa | Concrete Rectangular | 250 | 250 | 625 | 4550 | 0.28 | 695.72 | G300E | 1698775 | 13.33 | G300E | 0 | 0
1222 | Story2 | B29 | 40 MPa RC Beam (25 cm x 25 cm) | Beam | 40MPa | Concrete Rectangular | 250 | 250 | 625 | 4550 | 0.28 | 695.72 | G300E | 1831050 | 14.37 | G300E | 23698.19 | 0.19
1223 | Story2 | B3 | 40 MPa RC Beam (25 cm x 25 cm) | Beam | 40MPa | Concrete Rectangular | 250 | 250 | 625 | 4550 | 0.28 | 695.72 | G300E | 1793675 | 14.07 | G300E | 23698.19 | 0.19
1224 | Story2 | B30 | 40 MPa RC Beam (25 cm x 25 cm) | Beam | 40MPa | Concrete Rectangular | 250 | 250 | 625 | 4550 | 0.28 | 695.72 | G300E | 1209000 | 9.49 | G300E | 649350 | 5.1
1225 | Story2 | B31 | 40 MPa RC Beam (25 cm x 25 cm) | Beam | 40MPa | Concrete Rectangular | 250 | 250 | 625 | 4550 | 0.28 | 695.72 | G300E | 1630200 | 12.79 | G300E | 649350 | 5.1
1226 | Story2 | B32 | 40 MPa RC Beam (25 cm x 25 cm) | Beam | 40MPa | Concrete Rectangular | 250 | 250 | 625 | 4550 | 0.28 | 695.72 | G300E | 1819025 | 14.27 | G300E | 240148.19 | 1.88
1227 | Story2 | B33 | 40 MPa RC Beam (25 cm x 25 cm) | Beam | 40MPa | Concrete Rectangular | 250 | 250 | 625 | 4550 | 0.28 | 695.72 | G300E | 1691950 | 13.28 | G300E | 0 | 0
1228 | Story2 | B34 | 40 MPa RC Beam (25 cm x 25 cm) | Beam | 40MPa | Concrete Rectangular | 250 | 250 | 625 | 4550 | 0.28 | 695.72 | G300E | 1660750 | 13.03 | G300E | 0 | 0
1229 | Story2 | B35 | 40 MPa RC Beam (25 cm x 25 cm) | Beam | 40MPa | Concrete Rectangular | 250 | 250 | 625 | 4550 | 0.28 | 695.72 | G300E | 1642550 | 12.89 | G300E | 0 | 0
1230 | Story2 | B36 | 40 MPa RC Beam (25 cm x 25 cm) | Beam | 40MPa | Concrete Rectangular | 250 | 250 | 625 | 4550 | 0.28 | 695.72 | G300E | 1650025 | 12.95 | G300E | 0 | 0
1231 | Story2 | B37 | 40 MPa RC Beam (25 cm x 25 cm) | Beam | 40MPa | Concrete Rectangular | 250 | 250 | 625 | 4800 | 0.3 | 733.94 | G300E | 1887360 | 14.81 | G300E | 426240 | 3.34
1232 | Story2 | B38 | 40 MPa RC Beam (25 cm x 25 cm) | Beam | 40MPa | Concrete Rectangular | 250 | 250 | 625 | 4550 | 0.28 | 695.72 | G300E | 1586650 | 12.45 | G300E | 541125 | 4.25
1233 | Story2 | B39 | 40 MPa RC Beam (25 cm x 25 cm) | Beam | 40MPa | Concrete Rectangular | 250 | 250 | 625 | 4800 | 0.3 | 733.94 | G300E | 1939520 | 15.22 | G300E | 532800 | 4.18
1234 | Story2 | B4 | 40 MPa RC Beam (25 cm x 25 cm) | Beam | 40MPa | Concrete Rectangular | 250 | 250 | 625 | 4550 | 0.28 | 695.72 | G300E | 1208350 | 9.48 | G300E | 649350 | 5.1
1235 | Story2 | B40 | 40 MPa RC Beam (25 cm x 25 cm) | Beam | 40MPa | Concrete Rectangular | 250 | 250 | 625 | 4550 | 0.28 | 695.72 | G300E | 1679925 | 13.18 | G300E | 0 | 0
1236 | Story2 | B41 | 40 MPa RC Beam (25 cm x 25 cm) | Beam | 40MPa | Concrete Rectangular | 250 | 250 | 625 | 4550 | 0.28 | 695.72 | G300E | 1679600 | 13.18 | G300E | 0 | 0
1237 | Story2 | B42 | 40 MPa RC Beam (25 cm x 25 cm) | Beam | 40MPa | Concrete Rectangular | 250 | 250 | 625 | 4550 | 0.28 | 695.72 | G300E | 1690975 | 13.27 | G300E | 0 | 0
1238 | Story2 | B43 | 40 MPa RC Beam (25 cm x 25 cm) | Beam | 40MPa | Concrete Rectangular | 250 | 250 | 625 | 4550 | 0.28 | 695.72 | G300E | 1693250 | 13.29 | G300E | 0 | 0
1239 | Story2 | B44 | 40 MPa RC Beam (25 cm x 25 cm) | Beam | 40MPa | Concrete Rectangular | 250 | 250 | 625 | 4550 | 0.28 | 695.72 | G300E | 1820000 | 14.28 | G300E | 23698.19 | 0.19
1240 | Story2 | B45 | 40 MPa RC Beam (25 cm x 25 cm) | Beam | 40MPa | Concrete Rectangular | 250 | 250 | 625 | 4550 | 0.28 | 695.72 | G300E | 1208350 | 9.48 | G300E | 649350 | 5.1
1241 | Story2 | B46 | 40 MPa RC Beam (25 cm x 25 cm) | Beam | 40MPa | Concrete Rectangular | 250 | 250 | 625 | 4550 | 0.28 | 695.72 | G300E | 1629550 | 12.79 | G300E | 649350 | 5.1
1242 | Story2 | B47 | 40 MPa RC Beam (25 cm x 25 cm) | Beam | 40MPa | Concrete Rectangular | 250 | 250 | 625 | 4550 | 0.28 | 695.72 | G300E | 1823575 | 14.31 | G300E | 131923.19 | 1.04
1243 | Story2 | B48 | 40 MPa RC Beam (25 cm x 25 cm) | Beam | 40MPa | Concrete Rectangular | 250 | 250 | 625 | 4550 | 0.28 | 695.72 | G300E | 1691300 | 13.27 | G300E | 0 | 0
1244 | Story2 | B49 | 40 MPa RC Beam (25 cm x 25 cm) | Beam | 40MPa | Concrete Rectangular | 250 | 250 | 625 | 4550 | 0.28 | 695.72 | G300E | 1716325 | 13.47 | G300E | 0 | 0
1245 | Story2 | B5 | 40 MPa RC Beam (25 cm x 25 cm) | Beam | 40MPa | Concrete Rectangular | 250 | 250 | 625 | 4550 | 0.28 | 695.72 | G300E | 1818375 | 14.27 | G300E | 23698.19 | 0.19
1246 | Story2 | B50 | 40 MPa RC Beam (25 cm x 25 cm) | Beam | 40MPa | Concrete Rectangular | 250 | 250 | 625 | 4550 | 0.28 | 695.72 | G300E | 1585675 | 12.44 | G300E | 541125 | 4.25
1247 | Story2 | B51 | 40 MPa RC Beam (25 cm x 25 cm) | Beam | 40MPa | Concrete Rectangular | 250 | 250 | 625 | 4800 | 0.3 | 733.94 | G300E | 1895360 | 14.87 | G300E | 532800 | 4.18
1248 | Story2 | B55 | 40 MPa RC Beam (25 cm x 25 cm) | Beam | 40MPa | Concrete Rectangular | 250 | 250 | 625 | 4550 | 0.28 | 695.72 | G300E | 1838503.33 | 14.43 | G300E | 505050 | 3.96
1249 | Story2 | B56 | 40 MPa RC Beam (25 cm x 25 cm) | Beam | 40MPa | Concrete Rectangular | 250 | 250 | 625 | 4550 | 0.28 | 695.72 | G300E | 1586650 | 12.45 | G300E | 541125 | 4.25
1250 | Story2 | B57 | 40 MPa RC Beam (25 cm x 25 cm) | Beam | 40MPa | Concrete Rectangular | 250 | 250 | 625 | 4550 | 0.28 | 695.72 | G300E | 1717950 | 13.48 | G300E | 0 | 0
1251 | Story2 | B58 | 40 MPa RC Beam (25 cm x 25 cm) | Beam | 40MPa | Concrete Rectangular | 250 | 250 | 625 | 4550 | 0.28 | 695.72 | G300E | 1690650 | 13.27 | G300E | 0 | 0
1252 | Story2 | B59 | 40 MPa RC Beam (25 cm x 25 cm) | Beam | 40MPa | Concrete Rectangular | 250 | 250 | 625 | 4550 | 0.28 | 695.72 | G300E | 1823575 | 14.31 | G300E | 23698.19 | 0.19
1253 | Story2 | B6 | 40 MPa RC Beam (25 cm x 25 cm) | Beam | 40MPa | Concrete Rectangular | 250 | 250 | 625 | 4550 | 0.28 | 695.72 | G300E | 1209000 | 9.49 | G300E | 649350 | 5.1
1254 | Story2 | B60 | 40 MPa RC Beam (25 cm x 25 cm) | Beam | 40MPa | Concrete Rectangular | 250 | 250 | 625 | 4550 | 0.28 | 695.72 | G300E | 1208350 | 9.48 | G300E | 649350 | 5.1
1255 | Story2 | B61 | 40 MPa RC Beam (25 cm x 25 cm) | Beam | 40MPa | Concrete Rectangular | 250 | 250 | 625 | 4550 | 0.28 | 695.72 | G300E | 1629225 | 12.78 | G300E | 649350 | 5.1
1256 | Story2 | B62 | 40 MPa RC Beam (25 cm x 25 cm) | Beam | 40MPa | Concrete Rectangular | 250 | 250 | 625 | 4550 | 0.28 | 695.72 | G300E | 1823575 | 14.31 | G300E | 131923.19 | 1.04
1257 | Story2 | B63 | 40 MPa RC Beam (25 cm x 25 cm) | Beam | 40MPa | Concrete Rectangular | 250 | 250 | 625 | 4550 | 0.28 | 695.72 | G300E | 1693250 | 13.29 | G300E | 0 | 0
1258 | Story2 | B64 | 40 MPa RC Beam (25 cm x 25 cm) | Beam | 40MPa | Concrete Rectangular | 250 | 250 | 625 | 4550 | 0.28 | 695.72 | G300E | 1717950 | 13.48 | G300E | 0 | 0
1259 | Story2 | B65 | 40 MPa RC Beam (25 cm x 25 cm) | Beam | 40MPa | Concrete Rectangular | 250 | 250 | 625 | 4550 | 0.28 | 695.72 | G300E | 1679925 | 13.18 | G300E | 0 | 0
1260 | Story2 | B66 | 40 MPa RC Beam (25 cm x 25 cm) | Beam | 40MPa | Concrete Rectangular | 250 | 250 | 625 | 4800 | 0.3 | 733.94 | G300E | 1940160 | 15.22 | G300E | 532800 | 4.18
1261 | Story2 | B67 | 40 MPa RC Beam (25 cm x 25 cm) | Beam | 40MPa | Concrete Rectangular | 250 | 250 | 625 | 4550 | 0.28 | 695.72 | G300E | 1839110 | 14.43 | G300E | 505050 | 3.96
1262 | Story2 | B69 | 40 MPa RC Beam (25 cm x 25 cm) | Beam | 40MPa | Concrete Rectangular | 250 | 250 | 625 | 4550 | 0.28 | 695.72 | G300E | 1838503.33 | 14.43 | G300E | 505050 | 3.96
1263 | Story2 | B7 | 40 MPa RC Beam (25 cm x 25 cm) | Beam | 40MPa | Concrete Rectangular | 250 | 250 | 625 | 4550 | 0.28 | 695.72 | G300E | 1823900 | 14.31 | G300E | 23698.19 | 0.19
1264 | Story2 | B70 | 40 MPa RC Beam (25 cm x 25 cm) | Beam | 40MPa | Concrete Rectangular | 250 | 250 | 625 | 4550 | 0.28 | 695.72 | G300E | 1839110 | 14.43 | G300E | 505050 | 3.96
1265 | Story2 | B71 | 40 MPa RC Beam (25 cm x 25 cm) | Beam | 40MPa | Concrete Rectangular | 250 | 250 | 625 | 4550 | 0.28 | 695.72 | G300E | 1679600 | 13.18 | G300E | 0 | 0
1266 | Story2 | B72 | 40 MPa RC Beam (25 cm x 25 cm) | Beam | 40MPa | Concrete Rectangular | 250 | 250 | 625 | 4550 | 0.28 | 695.72 | G300E | 1717950 | 13.48 | G300E | 0 | 0
1267 | Story2 | B73 | 40 MPa RC Beam (25 cm x 25 cm) | Beam | 40MPa | Concrete Rectangular | 250 | 250 | 625 | 4550 | 0.28 | 695.72 | G300E | 1693250 | 13.29 | G300E | 0 | 0
1268 | Story2 | B74 | 40 MPa RC Beam (25 cm x 25 cm) | Beam | 40MPa | Concrete Rectangular | 250 | 250 | 625 | 4550 | 0.28 | 695.72 | G300E | 1823575 | 14.31 | G300E | 23698.19 | 0.19
1269 | Story2 | B75 | 40 MPa RC Beam (25 cm x 25 cm) | Beam | 40MPa | Concrete Rectangular | 250 | 250 | 625 | 4550 | 0.28 | 695.72 | G300E | 1208350 | 9.48 | G300E | 649350 | 5.1
1270 | Story2 | B76 | 40 MPa RC Beam (25 cm x 25 cm) | Beam | 40MPa | Concrete Rectangular | 250 | 250 | 625 | 4550 | 0.28 | 695.72 | G300E | 1629550 | 12.79 | G300E | 649350 | 5.1
1271 | Story2 | B77 | 40 MPa RC Beam (25 cm x 25 cm) | Beam | 40MPa | Concrete Rectangular | 250 | 250 | 625 | 4550 | 0.28 | 695.72 | G300E | 1820000 | 14.28 | G300E | 240148.19 | 1.88
1272 | Story2 | B78 | 40 MPa RC Beam (25 cm x 25 cm) | Beam | 40MPa | Concrete Rectangular | 250 | 250 | 625 | 4550 | 0.28 | 695.72 | G300E | 1698775 | 13.33 | G300E | 0 | 0
1273 | Story2 | B79 | 40 MPa RC Beam (25 cm x 25 cm) | Beam | 40MPa | Concrete Rectangular | 250 | 250 | 625 | 4550 | 0.28 | 695.72 | G300E | 1690975 | 13.27 | G300E | 0 | 0
1274 | Story2 | B8 | 40 MPa RC Beam (25 cm x 25 cm) | Beam | 40MPa | Concrete Rectangular | 250 | 250 | 625 | 4550 | 0.28 | 695.72 | G300E | 1208350 | 9.48 | G300E | 649350 | 5.1
1275 | Story2 | B80 | 40 MPa RC Beam (25 cm x 25 cm) | Beam | 40MPa | Concrete Rectangular | 250 | 250 | 625 | 4550 | 0.28 | 695.72 | G300E | 1690975 | 13.27 | G300E | 0 | 0
1276 | Story2 | B81 | 40 MPa RC Beam (25 cm x 25 cm) | Beam | 40MPa | Concrete Rectangular | 250 | 250 | 625 | 4550 | 0.28 | 695.72 | G300E | 1679600 | 13.18 | G300E | 0 | 0
1277 | Story2 | B82 | 40 MPa RC Beam (25 cm x 25 cm) | Beam | 40MPa | Concrete Rectangular | 250 | 250 | 625 | 4550 | 0.28 | 695.72 | G300E | 1717950 | 13.48 | G300E | 0 | 0
1278 | Story2 | B83 | 40 MPa RC Beam (25 cm x 25 cm) | Beam | 40MPa | Concrete Rectangular | 250 | 250 | 625 | 4550 | 0.28 | 695.72 | G300E | 1586650 | 12.45 | G300E | 541125 | 4.25
1279 | Story2 | B84 | 40 MPa RC Beam (25 cm x 25 cm) | Beam | 40MPa | Concrete Rectangular | 250 | 250 | 625 | 4550 | 0.28 | 695.72 | G300E | 1717950 | 13.48 | G300E | 0 | 0
1280 | Story2 | B85 | 40 MPa RC Beam (25 cm x 25 cm) | Beam | 40MPa | Concrete Rectangular | 250 | 250 | 625 | 4550 | 0.28 | 695.72 | G300E | 1679600 | 13.18 | G300E | 0 | 0
1281 | Story2 | B86 | 40 MPa RC Beam (25 cm x 25 cm) | Beam | 40MPa | Concrete Rectangular | 250 | 250 | 625 | 4550 | 0.28 | 695.72 | G300E | 1690975 | 13.27 | G300E | 0 | 0
1282 | Story2 | B87 | 40 MPa RC Beam (25 cm x 25 cm) | Beam | 40MPa | Concrete Rectangular | 250 | 250 | 625 | 4550 | 0.28 | 695.72 | G300E | 1690975 | 13.27 | G300E | 0 | 0
1283 | Story2 | B88 | 40 MPa RC Beam (25 cm x 25 cm) | Beam | 40MPa | Concrete Rectangular | 250 | 250 | 625 | 4550 | 0.28 | 695.72 | G300E | 1698775 | 13.33 | G300E | 0 | 0
1284 | Story2 | B89 | 40 MPa RC Beam (25 cm x 25 cm) | Beam | 40MPa | Concrete Rectangular | 250 | 250 | 625 | 4550 | 0.28 | 695.72 | G300E | 1820000 | 14.28 | G300E | 23698.19 | 0.19
1285 | Story2 | B9 | 40 MPa RC Beam (25 cm x 25 cm) | Beam | 40MPa | Concrete Rectangular | 250 | 250 | 625 | 4550 | 0.28 | 695.72 | G300E | 1823575 | 14.31 | G300E | 23698.19 | 0.19
1286 | Story2 | B90 | 40 MPa RC Beam (25 cm x 25 cm) | Beam | 40MPa | Concrete Rectangular | 250 | 250 | 625 | 4550 | 0.28 | 695.72 | G300E | 1209000 | 9.49 | G300E | 649350 | 5.1
1287 | Story2 | B91 | 40 MPa RC Beam (25 cm x 25 cm) | Beam | 40MPa | Concrete Rectangular | 250 | 250 | 625 | 4550 | 0.28 | 695.72 | G300E | 1418625 | 11.13 | G300E | 649350 | 5.1
1288 | Story2 | B92 | 40 MPa RC Beam (25 cm x 25 cm) | Beam | 40MPa | Concrete Rectangular | 250 | 250 | 625 | 4550 | 0.28 | 695.72 | G300E | 1831050 | 14.37 | G300E | 240148.19 | 1.88
1289 | Story2 | B93 | 40 MPa RC Beam (25 cm x 25 cm) | Beam | 40MPa | Concrete Rectangular | 250 | 250 | 625 | 4550 | 0.28 | 695.72 | G300E | 1831050 | 14.37 | G300E | 240148.19 | 1.88
1290 | Story2 | B94 | 40 MPa RC Beam (25 cm x 25 cm) | Beam | 40MPa | Concrete Rectangular | 250 | 250 | 625 | 4550 | 0.28 | 695.72 | G300E | 1698775 | 13.33 | G300E | 0 | 0
1291 | Story2 | B95 | 40 MPa RC Beam (25 cm x 25 cm) | Beam | 40MPa | Concrete Rectangular | 250 | 250 | 625 | 4550 | 0.28 | 695.72 | G300E | 1820000 | 14.28 | G300E | 240148.19 | 1.88
1292 | Story2 | B96 | 40 MPa RC Beam (25 cm x 25 cm) | Beam | 40MPa | Concrete Rectangular | 250 | 250 | 625 | 4550 | 0.28 | 695.72 | G300E | 1693250 | 13.29 | G300E | 0 | 0
1293 | Story2 | B97 | 40 MPa RC Beam (25 cm x 25 cm) | Beam | 40MPa | Concrete Rectangular | 250 | 250 | 625 | 4550 | 0.28 | 695.72 | G300E | 1823575 | 14.31 | G300E | 131923.19 | 1.04
1294 | Story2 | B98 | 40 MPa RC Beam (25 cm x 25 cm) | Beam | 40MPa | Concrete Rectangular | 250 | 250 | 625 | 4550 | 0.28 | 695.72 | G300E | 1690650 | 13.27 | G300E | 0 | 0
1295 | Story2 | B99 | 40 MPa RC Beam (25 cm x 25 cm) | Beam | 40MPa | Concrete Rectangular | 250 | 250 | 625 | 4550 | 0.28 | 695.72 | G300E | 1823575 | 14.31 | G300E | 131923.19 | 1.04
1296 | Story20 | B1 | 40 MPa RC Beam (25 cm x 25 cm) | Beam | 40MPa | Concrete Rectangular | 250 | 250 | 625 | 4650 | 0.29 | 711.01 | G300E | 1774556.25 | 13.92 | G300E | 774225 | 6.07
1297 | Story20 | B10 | 40 MPa RC Beam (25 cm x 25 cm) | Beam | 40MPa | Concrete Rectangular | 250 | 250 | 625 | 4650 | 0.29 | 711.01 | G300E | 1800712.5 | 14.13 | G300E | 774225 | 6.07
1298 | Story20 | B100 | 40 MPa RC Beam (32.5 cm x 25 cm) | Beam | 40MPa | Concrete Rectangular | 250 | 325 | 812.5 | 4650 | 0.38 | 924.31 | G300E | 2228221.88 | 17.48 | G300E | 1145743.14 | 8.99
1299 | Story20 | B101 | 40 MPa RC Beam (32.5 cm x 25 cm) | Beam | 40MPa | Concrete Rectangular | 250 | 325 | 812.5 | 4650 | 0.38 | 924.31 | G300E | 2443284.38 | 19.17 | G300E | 1145743.14 | 8.99
1300 | Story20 | B102 | 40 MPa RC Beam (32.5 cm x 25 cm) | Beam | 40MPa | Concrete Rectangular | 250 | 325 | 812.5 | 4650 | 0.38 | 924.31 | G300E | 2294775 | 18.01 | G300E | 1145743.14 | 8.99
1301 | Story20 | B103 | 40 MPa RC Beam (32.5 cm x 25 cm) | Beam | 40MPa | Concrete Rectangular | 250 | 325 | 812.5 | 4650 | 0.38 | 924.31 | G300E | 2364815.62 | 18.56 | G300E | 1261411.89 | 9.9
1302 | Story20 | B104 | 40 MPa RC Beam (32.5 cm x 25 cm) | Beam | 40MPa | Concrete Rectangular | 250 | 325 | 812.5 | 4650 | 0.38 | 924.31 | G300E | 2367721.88 | 18.58 | G300E | 1145743.14 | 8.99
1303 | Story20 | B105 | 40 MPa RC Beam (25 cm x 25 cm) | Beam | 40MPa | Concrete Rectangular | 250 | 250 | 625 | 4650 | 0.29 | 711.01 | G300E | 1815534.38 | 14.25 | G300E | 774225 | 6.07
1304 | Story20 | B106 | 40 MPa RC Beam (25 cm x 25 cm) | Beam | 40MPa | Concrete Rectangular | 250 | 250 | 625 | 4650 | 0.29 | 711.01 | G300E | 1824543.75 | 14.32 | G300E | 774225 | 6.07
1305 | Story20 | B107 | 40 MPa RC Beam (25 cm x 25 cm) | Beam | 40MPa | Concrete Rectangular | 250 | 250 | 625 | 4650 | 0.29 | 711.01 | G300E | 1840528.12 | 14.44 | G300E | 774225 | 6.07
1306 | Story20 | B108 | 40 MPa RC Beam (25 cm x 25 cm) | Beam | 40MPa | Concrete Rectangular | 250 | 250 | 625 | 4650 | 0.29 | 711.01 | G300E | 1821637.5 | 14.29 | G300E | 774225 | 6.07
1307 | Story20 | B109 | 40 MPa RC Beam (25 cm x 25 cm) | Beam | 40MPa | Concrete Rectangular | 250 | 250 | 625 | 4650 | 0.29 | 711.01 | G300E | 1819893.75 | 14.28 | G300E | 774225 | 6.07
1308 | Story20 | B11 | 40 MPa RC Beam (32.5 cm x 25 cm) | Beam | 40MPa | Concrete Rectangular | 250 | 325 | 812.5 | 4650 | 0.38 | 924.31 | G300E | 2443575 | 19.17 | G300E | 1145743.14 | 8.99
1309 | Story20 | B110 | 40 MPa RC Beam (25 cm x 25 cm) | Beam | 40MPa | Concrete Rectangular | 250 | 250 | 625 | 4650 | 0.29 | 711.01 | G300E | 1821637.5 | 14.29 | G300E | 774225 | 6.07
1310 | Story20 | B111 | 40 MPa RC Beam (25 cm x 25 cm) | Beam | 40MPa | Concrete Rectangular | 250 | 250 | 625 | 4650 | 0.29 | 711.01 | G300E | 1840528.12 | 14.44 | G300E | 774225 | 6.07
1311 | Story20 | B112 | 40 MPa RC Beam (25 cm x 25 cm) | Beam | 40MPa | Concrete Rectangular | 250 | 250 | 625 | 4650 | 0.29 | 711.01 | G300E | 1824253.12 | 14.31 | G300E | 774225 | 6.07
1312 | Story20 | B12 | 40 MPa RC Beam (25 cm x 25 cm) | Beam | 40MPa | Concrete Rectangular | 250 | 250 | 625 | 4650 | 0.29 | 711.01 | G300E | 1819021.88 | 14.27 | G300E | 774225 | 6.07
1313 | Story20 | B13 | 40 MPa RC Beam (32.5 cm x 25 cm) | Beam | 40MPa | Concrete Rectangular | 250 | 325 | 812.5 | 4650 | 0.38 | 924.31 | G300E | 2364815.62 | 18.56 | G300E | 1145743.14 | 8.99
1314 | Story20 | B14 | 40 MPa RC Beam (25 cm x 25 cm) | Beam | 40MPa | Concrete Rectangular | 250 | 250 | 625 | 4650 | 0.29 | 711.01 | G300E | 1815534.38 | 14.25 | G300E | 774225 | 6.07
1315 | Story20 | B15 | 40 MPa RC Beam (25 cm x 25 cm) | Beam | 40MPa | Concrete Rectangular | 250 | 250 | 625 | 4650 | 0.29 | 711.01 | G300E | 1815825 | 14.25 | G300E | 774225 | 6.07
1316 | Story20 | B16 | 40 MPa RC Beam (25 cm x 25 cm) | Beam | 40MPa | Concrete Rectangular | 250 | 250 | 625 | 4650 | 0.29 | 711.01 | G300E | 1838784.38 | 14.43 | G300E | 774225 | 6.07
1317 | Story20 | B17 | 40 MPa RC Beam (32.5 cm x 25 cm) | Beam | 40MPa | Concrete Rectangular | 250 | 325 | 812.5 | 4650 | 0.38 | 924.31 | G300E | 2359293.75 | 18.51 | G300E | 1261411.89 | 9.9
1318 | Story20 | B18 | 40 MPa RC Beam (32.5 cm x 25 cm) | Beam | 40MPa | Concrete Rectangular | 250 | 325 | 812.5 | 4650 | 0.38 | 924.31 | G300E | 2270362.5 | 17.81 | G300E | 1145743.14 | 8.99
1319 | Story20 | B19 | 40 MPa RC Beam (32.5 cm x 25 cm) | Beam | 40MPa | Concrete Rectangular | 250 | 325 | 812.5 | 4650 | 0.38 | 924.31 | G300E | 2261934.38 | 17.75 | G300E | 1145743.14 | 8.99
1320 | Story20 | B2 | 40 MPa RC Beam (25 cm x 25 cm) | Beam | 40MPa | Concrete Rectangular | 250 | 250 | 625 | 4650 | 0.29 | 711.01 | G300E | 1772812.5 | 13.91 | G300E | 774225 | 6.07
1321 | Story20 | B20 | 40 MPa RC Beam (32.5 cm x 25 cm) | Beam | 40MPa | Concrete Rectangular | 250 | 325 | 812.5 | 4650 | 0.38 | 924.31 | G300E | 2239556.25 | 17.57 | G300E | 1839755.64 | 14.44
1322 | Story20 | B21 | 40 MPa RC Beam (32.5 cm x 25 cm) | Beam | 40MPa | Concrete Rectangular | 250 | 325 | 812.5 | 4650 | 0.38 | 924.31 | G300E | 2213400 | 17.37 | G300E | 1145743.14 | 8.99
1323 | Story20 | B22 | 40 MPa RC Beam (32.5 cm x 25 cm) | Beam | 40MPa | Concrete Rectangular | 250 | 325 | 812.5 | 4650 | 0.38 | 924.31 | G300E | 2311921.88 | 18.14 | G300E | 1145743.14 | 8.99
1324 | Story20 | B23 | 40 MPa RC Beam (32.5 cm x 25 cm) | Beam | 40MPa | Concrete Rectangular | 250 | 325 | 812.5 | 4650 | 0.38 | 924.31 | G300E | 2183175 | 17.13 | G300E | 1145743.14 | 8.99
1325 | Story20 | B24 | 40 MPa RC Beam (32.5 cm x 25 cm) | Beam | 40MPa | Concrete Rectangular | 250 | 325 | 812.5 | 4650 | 0.38 | 924.31 | G300E | 2310178.12 | 18.13 | G300E | 1145743.14 | 8.99
1326 | Story20 | B25 | 40 MPa RC Beam (32.5 cm x 25 cm) | Beam | 40MPa | Concrete Rectangular | 250 | 325 | 812.5 | 4650 | 0.38 | 924.31 | G300E | 2214562.5 | 17.38 | G300E | 1145743.14 | 8.99
1327 | Story20 | B26 | 40 MPa RC Beam (32.5 cm x 25 cm) | Beam | 40MPa | Concrete Rectangular | 250 | 325 | 812.5 | 4650 | 0.38 | 924.31 | G300E | 2184046.88 | 17.14 | G300E | 1608418.14 | 12.62
1328 | Story20 | B27 | 40 MPa RC Beam (32.5 cm x 25 cm) | Beam | 40MPa | Concrete Rectangular | 250 | 325 | 812.5 | 4650 | 0.38 | 924.31 | G300E | 2279662.5 | 17.89 | G300E | 1145743.14 | 8.99
1329 | Story20 | B28 | 40 MPa RC Beam (32.5 cm x 25 cm) | Beam | 40MPa | Concrete Rectangular | 250 | 325 | 812.5 | 4650 | 0.38 | 924.31 | G300E | 2279953.12 | 17.89 | G300E | 1145743.14 | 8.99
1330 | Story20 | B29 | 40 MPa RC Beam (32.5 cm x 25 cm) | Beam | 40MPa | Concrete Rectangular | 250 | 325 | 812.5 | 4650 | 0.38 | 924.31 | G300E | 2364815.62 | 18.56 | G300E | 1145743.14 | 8.99
1331 | Story20 | B3 | 40 MPa RC Beam (32.5 cm x 25 cm) | Beam | 40MPa | Concrete Rectangular | 250 | 325 | 812.5 | 4650 | 0.38 | 924.31 | G300E | 2358421.88 | 18.51 | G300E | 1145743.14 | 8.99
1332 | Story20 | B30 | 40 MPa RC Beam (25 cm x 25 cm) | Beam | 40MPa | Concrete Rectangular | 250 | 250 | 625 | 4650 | 0.29 | 711.01 | G300E | 1819312.5 | 14.28 | G300E | 774225 | 6.07
1333 | Story20 | B31 | 40 MPa RC Beam (25 cm x 25 cm) | Beam | 40MPa | Concrete Rectangular | 250 | 250 | 625 | 4650 | 0.29 | 711.01 | G300E | 1821637.5 | 14.29 | G300E | 774225 | 6.07
1334 | Story20 | B32 | 40 MPa RC Beam (32.5 cm x 25 cm) | Beam | 40MPa | Concrete Rectangular | 250 | 325 | 812.5 | 4650 | 0.38 | 924.31 | G300E | 2442703.12 | 19.17 | G300E | 1145743.14 | 8.99
1335 | Story20 | B33 | 40 MPa RC Beam (32.5 cm x 25 cm) | Beam | 40MPa | Concrete Rectangular | 250 | 325 | 812.5 | 4650 | 0.38 | 924.31 | G300E | 2226768.75 | 17.47 | G300E | 1145743.14 | 8.99
1336 | Story20 | B34 | 40 MPa RC Beam (32.5 cm x 25 cm) | Beam | 40MPa | Concrete Rectangular | 250 | 325 | 812.5 | 4650 | 0.38 | 924.31 | G300E | 2237521.88 | 17.56 | G300E | 1608418.14 | 12.62
1337 | Story20 | B35 | 40 MPa RC Beam (32.5 cm x 25 cm) | Beam | 40MPa | Concrete Rectangular | 250 | 325 | 812.5 | 4650 | 0.38 | 924.31 | G300E | 2136675 | 16.77 | G300E | 2071093.14 | 16.25
1338 | Story20 | B36 | 40 MPa RC Beam (32.5 cm x 25 cm) | Beam | 40MPa | Concrete Rectangular | 250 | 325 | 812.5 | 4650 | 0.38 | 924.31 | G300E | 2061403.12 | 16.17 | G300E | 2071093.14 | 16.25
1339 | Story20 | B37 | 40 MPa RC Beam (32.5 cm x 25 cm) | Beam | 40MPa | Concrete Rectangular | 250 | 325 | 812.5 | 4800 | 0.39 | 954.13 | G300E | 3757200 | 29.48 | G300E | 2183140.42 | 17.13
1340 | Story20 | B38 | 40 MPa RC Beam (32.5 cm x 25 cm) | Beam | 40MPa | Concrete Rectangular | 250 | 325 | 812.5 | 4650 | 0.38 | 924.31 | G300E | 1768453.12 | 13.88 | G300E | 2071093.14 | 16.25
1341 | Story20 | B39 | 40 MPa RC Beam (32.5 cm x 25 cm) | Beam | 40MPa | Concrete Rectangular | 250 | 325 | 812.5 | 4800 | 0.39 | 954.13 | G300E | 3877200 | 30.42 | G300E | 2186740.42 | 17.16
1342 | Story20 | B4 | 40 MPa RC Beam (25 cm x 25 cm) | Beam | 40MPa | Concrete Rectangular | 250 | 250 | 625 | 4650 | 0.29 | 711.01 | G300E | 1818150 | 14.27 | G300E | 774225 | 6.07
1343 | Story20 | B40 | 40 MPa RC Beam (32.5 cm x 25 cm) | Beam | 40MPa | Concrete Rectangular | 250 | 325 | 812.5 | 4650 | 0.38 | 924.31 | G300E | 2075643.75 | 16.29 | G300E | 2071093.14 | 16.25
1344 | Story20 | B41 | 40 MPa RC Beam (32.5 cm x 25 cm) | Beam | 40MPa | Concrete Rectangular | 250 | 325 | 812.5 | 4650 | 0.38 | 924.31 | G300E | 2075062.5 | 16.28 | G300E | 2071093.14 | 16.25
1345 | Story20 | B42 | 40 MPa RC Beam (32.5 cm x 25 cm) | Beam | 40MPa | Concrete Rectangular | 250 | 325 | 812.5 | 4650 | 0.38 | 924.31 | G300E | 2184046.88 | 17.14 | G300E | 1608418.14 | 12.62
1346 | Story20 | B43 | 40 MPa RC Beam (32.5 cm x 25 cm) | Beam | 40MPa | Concrete Rectangular | 250 | 325 | 812.5 | 4650 | 0.38 | 924.31 | G300E | 2214853.12 | 17.38 | G300E | 1145743.14 | 8.99
1347 | Story20 | B44 | 40 MPa RC Beam (32.5 cm x 25 cm) | Beam | 40MPa | Concrete Rectangular | 250 | 325 | 812.5 | 4650 | 0.38 | 924.31 | G300E | 2443284.38 | 19.17 | G300E | 1145743.14 | 8.99
1348 | Story20 | B45 | 40 MPa RC Beam (25 cm x 25 cm) | Beam | 40MPa | Concrete Rectangular | 250 | 250 | 625 | 4650 | 0.29 | 711.01 | G300E | 1800712.5 | 14.13 | G300E | 774225 | 6.07
1349 | Story20 | B46 | 40 MPa RC Beam (25 cm x 25 cm) | Beam | 40MPa | Concrete Rectangular | 250 | 250 | 625 | 4650 | 0.29 | 711.01 | G300E | 1819893.75 | 14.28 | G300E | 774225 | 6.07
1350 | Story20 | B47 | 40 MPa RC Beam (32.5 cm x 25 cm) | Beam | 40MPa | Concrete Rectangular | 250 | 325 | 812.5 | 4650 | 0.38 | 924.31 | G300E | 2457234.38 | 19.28 | G300E | 1145743.14 | 8.99
1351 | Story20 | B48 | 40 MPa RC Beam (32.5 cm x 25 cm) | Beam | 40MPa | Concrete Rectangular | 250 | 325 | 812.5 | 4650 | 0.38 | 924.31 | G300E | 2195962.5 | 17.23 | G300E | 1145743.14 | 8.99
1352 | Story20 | B49 | 40 MPa RC Beam (32.5 cm x 25 cm) | Beam | 40MPa | Concrete Rectangular | 250 | 325 | 812.5 | 4650 | 0.38 | 924.31 | G300E | 2311631.25 | 18.14 | G300E | 1261411.89 | 9.9
1353 | Story20 | B5 | 40 MPa RC Beam (32.5 cm x 25 cm) | Beam | 40MPa | Concrete Rectangular | 250 | 325 | 812.5 | 4650 | 0.38 | 924.31 | G300E | 2443865.62 | 19.18 | G300E | 1145743.14 | 8.99
1354 | Story20 | B50 | 40 MPa RC Beam (32.5 cm x 25 cm) | Beam | 40MPa | Concrete Rectangular | 250 | 325 | 812.5 | 4650 | 0.38 | 924.31 | G300E | 1771940.62 | 13.9 | G300E | 2071093.14 | 16.25
1355 | Story20 | B51 | 40 MPa RC Beam (32.5 cm x 25 cm) | Beam | 40MPa | Concrete Rectangular | 250 | 325 | 812.5 | 4800 | 0.39 | 954.13 | G300E | 3758700 | 29.49 | G300E | 2186740.42 | 17.16
1356 | Story20 | B55 | 40 MPa RC Beam (32.5 cm x 25 cm) | Beam | 40MPa | Concrete Rectangular | 250 | 325 | 812.5 | 4650 | 0.38 | 924.31 | G300E | 3758071.88 | 29.49 | G300E | 2117242.29 | 16.61
1357 | Story20 | B56 | 40 MPa RC Beam (32.5 cm x 25 cm) | Beam | 40MPa | Concrete Rectangular | 250 | 325 | 812.5 | 4650 | 0.38 | 924.31 | G300E | 1767581.25 | 13.87 | G300E | 2071093.14 | 16.25
1358 | Story20 | B57 | 40 MPa RC Beam (32.5 cm x 25 cm) | Beam | 40MPa | Concrete Rectangular | 250 | 325 | 812.5 | 4650 | 0.38 | 924.31 | G300E | 2310759.38 | 18.13 | G300E | 1145743.14 | 8.99
1359 | Story20 | B58 | 40 MPa RC Beam (32.5 cm x 25 cm) | Beam | 40MPa | Concrete Rectangular | 250 | 325 | 812.5 | 4650 | 0.38 | 924.31 | G300E | 2184046.88 | 17.14 | G300E | 1145743.14 | 8.99
1360 | Story20 | B59 | 40 MPa RC Beam (32.5 cm x 25 cm) | Beam | 40MPa | Concrete Rectangular | 250 | 325 | 812.5 | 4650 | 0.38 | 924.31 | G300E | 2457525 | 19.28 | G300E | 1145743.14 | 8.99
1361 | Story20 | B6 | 40 MPa RC Beam (25 cm x 25 cm) | Beam | 40MPa | Concrete Rectangular | 250 | 250 | 625 | 4650 | 0.29 | 711.01 | G300E | 1800712.5 | 14.13 | G300E | 774225 | 6.07
1362 | Story20 | B60 | 40 MPa RC Beam (25 cm x 25 cm) | Beam | 40MPa | Concrete Rectangular | 250 | 250 | 625 | 4650 | 0.29 | 711.01 | G300E | 1798387.5 | 14.11 | G300E | 774225 | 6.07
1363 | Story20 | B61 | 40 MPa RC Beam (25 cm x 25 cm) | Beam | 40MPa | Concrete Rectangular | 250 | 250 | 625 | 4650 | 0.29 | 711.01 | G300E | 1821637.5 | 14.29 | G300E | 774225 | 6.07
1364 | Story20 | B62 | 40 MPa RC Beam (32.5 cm x 25 cm) | Beam | 40MPa | Concrete Rectangular | 250 | 325 | 812.5 | 4650 | 0.38 | 924.31 | G300E | 2458106.25 | 19.29 | G300E | 1145743.14 | 8.99
1365 | Story20 | B63 | 40 MPa RC Beam (32.5 cm x 25 cm) | Beam | 40MPa | Concrete Rectangular | 250 | 325 | 812.5 | 4650 | 0.38 | 924.31 | G300E | 2228221.88 | 17.48 | G300E | 1145743.14 | 8.99
1366 | Story20 | B64 | 40 MPa RC Beam (32.5 cm x 25 cm) | Beam | 40MPa | Concrete Rectangular | 250 | 325 | 812.5 | 4650 | 0.38 | 924.31 | G300E | 2312212.5 | 18.14 | G300E | 1261411.89 | 9.9
1367 | Story20 | B65 | 40 MPa RC Beam (32.5 cm x 25 cm) | Beam | 40MPa | Concrete Rectangular | 250 | 325 | 812.5 | 4650 | 0.38 | 924.31 | G300E | 2080003.12 | 16.32 | G300E | 2071093.14 | 16.25
1368 | Story20 | B66 | 40 MPa RC Beam (32.5 cm x 25 cm) | Beam | 40MPa | Concrete Rectangular | 250 | 325 | 812.5 | 4800 | 0.39 | 954.13 | G300E | 3879000 | 30.44 | G300E | 2186740.42 | 17.16
1369 | Story20 | B67 | 40 MPa RC Beam (32.5 cm x 25 cm) | Beam | 40MPa | Concrete Rectangular | 250 | 325 | 812.5 | 4650 | 0.38 | 924.31 | G300E | 3760978.12 | 29.51 | G300E | 2118404.79 | 16.62
1370 | Story20 | B69 | 40 MPa RC Beam (32.5 cm x 25 cm) | Beam | 40MPa | Concrete Rectangular | 250 | 325 | 812.5 | 4650 | 0.38 | 924.31 | G300E | 3758362.5 | 29.49 | G300E | 2118404.79 | 16.62
1371 | Story20 | B7 | 40 MPa RC Beam (32.5 cm x 25 cm) | Beam | 40MPa | Concrete Rectangular | 250 | 325 | 812.5 | 4650 | 0.38 | 924.31 | G300E | 2457815.62 | 19.28 | G300E | 1145743.14 | 8.99
1372 | Story20 | B70 | 40 MPa RC Beam (32.5 cm x 25 cm) | Beam | 40MPa | Concrete Rectangular | 250 | 325 | 812.5 | 4650 | 0.38 | 924.31 | G300E | 3761268.75 | 29.51 | G300E | 2118404.79 | 16.62
1373 | Story20 | B71 | 40 MPa RC Beam (32.5 cm x 25 cm) | Beam | 40MPa | Concrete Rectangular | 250 | 325 | 812.5 | 4650 | 0.38 | 924.31 | G300E | 2075062.5 | 16.28 | G300E | 2071093.14 | 16.25
1374 | Story20 | B72 | 40 MPa RC Beam (32.5 cm x 25 cm) | Beam | 40MPa | Concrete Rectangular | 250 | 325 | 812.5 | 4650 | 0.38 | 924.31 | G300E | 2312793.75 | 18.15 | G300E | 1145743.14 | 8.99
1375 | Story20 | B73 | 40 MPa RC Beam (32.5 cm x 25 cm) | Beam | 40MPa | Concrete Rectangular | 250 | 325 | 812.5 | 4650 | 0.38 | 924.31 | G300E | 2214853.12 | 17.38 | G300E | 1145743.14 | 8.99
1376 | Story20 | B74 | 40 MPa RC Beam (32.5 cm x 25 cm) | Beam | 40MPa | Concrete Rectangular | 250 | 325 | 812.5 | 4650 | 0.38 | 924.31 | G300E | 2458106.25 | 19.29 | G300E | 1145743.14 | 8.99
1377 | Story20 | B75 | 40 MPa RC Beam (25 cm x 25 cm) | Beam | 40MPa | Concrete Rectangular | 250 | 250 | 625 | 4650 | 0.29 | 711.01 | G300E | 1800712.5 | 14.13 | G300E | 774225 | 6.07
1378 | Story20 | B76 | 40 MPa RC Beam (25 cm x 25 cm) | Beam | 40MPa | Concrete Rectangular | 250 | 250 | 625 | 4650 | 0.29 | 711.01 | G300E | 1840528.12 | 14.44 | G300E | 774225 | 6.07
1379 | Story20 | B77 | 40 MPa RC Beam (32.5 cm x 25 cm) | Beam | 40MPa | Concrete Rectangular | 250 | 325 | 812.5 | 4650 | 0.38 | 924.31 | G300E | 2445318.75 | 19.19 | G300E | 1145743.14 | 8.99
1380 | Story20 | B78 | 40 MPa RC Beam (32.5 cm x 25 cm) | Beam | 40MPa | Concrete Rectangular | 250 | 325 | 812.5 | 4650 | 0.38 | 924.31 | G300E | 2294775 | 18.01 | G300E | 1145743.14 | 8.99
1381 | Story20 | B79 | 40 MPa RC Beam (32.5 cm x 25 cm) | Beam | 40MPa | Concrete Rectangular | 250 | 325 | 812.5 | 4650 | 0.38 | 924.31 | G300E | 2192765.62 | 17.21 | G300E | 1608418.14 | 12.62
1382 | Story20 | B8 | 40 MPa RC Beam (25 cm x 25 cm) | Beam | 40MPa | Concrete Rectangular | 250 | 250 | 625 | 4650 | 0.29 | 711.01 | G300E | 1798387.5 | 14.11 | G300E | 774225 | 6.07
1383 | Story20 | B80 | 40 MPa RC Beam (32.5 cm x 25 cm) | Beam | 40MPa | Concrete Rectangular | 250 | 325 | 812.5 | 4650 | 0.38 | 924.31 | G300E | 2192475 | 17.2 | G300E | 1608418.14 | 12.62
1384 | Story20 | B81 | 40 MPa RC Beam (32.5 cm x 25 cm) | Beam | 40MPa | Concrete Rectangular | 250 | 325 | 812.5 | 4650 | 0.38 | 924.31 | G300E | 2079421.88 | 16.32 | G300E | 2071093.14 | 16.25
1385 | Story20 | B82 | 40 MPa RC Beam (32.5 cm x 25 cm) | Beam | 40MPa | Concrete Rectangular | 250 | 325 | 812.5 | 4650 | 0.38 | 924.31 | G300E | 2312793.75 | 18.15 | G300E | 1261411.89 | 9.9
1386 | Story20 | B83 | 40 MPa RC Beam (32.5 cm x 25 cm) | Beam | 40MPa | Concrete Rectangular | 250 | 325 | 812.5 | 4650 | 0.38 | 924.31 | G300E | 1771068.75 | 13.9 | G300E | 2071093.14 | 16.25
1387 | Story20 | B84 | 40 MPa RC Beam (32.5 cm x 25 cm) | Beam | 40MPa | Concrete Rectangular | 250 | 325 | 812.5 | 4650 | 0.38 | 924.31 | G300E | 2310759.38 | 18.13 | G300E | 1261411.89 | 9.9
1388 | Story20 | B85 | 40 MPa RC Beam (32.5 cm x 25 cm) | Beam | 40MPa | Concrete Rectangular | 250 | 325 | 812.5 | 4650 | 0.38 | 924.31 | G300E | 2079421.88 | 16.32 | G300E | 2071093.14 | 16.25
1389 | Story20 | B86 | 40 MPa RC Beam (32.5 cm x 25 cm) | Beam | 40MPa | Concrete Rectangular | 250 | 325 | 812.5 | 4650 | 0.38 | 924.31 | G300E | 2184046.88 | 17.14 | G300E | 1608418.14 | 12.62
1390 | Story20 | B87 | 40 MPa RC Beam (32.5 cm x 25 cm) | Beam | 40MPa | Concrete Rectangular | 250 | 325 | 812.5 | 4650 | 0.38 | 924.31 | G300E | 2192475 | 17.2 | G300E | 1608418.14 | 12.62
1391 | Story20 | B88 | 40 MPa RC Beam (32.5 cm x 25 cm) | Beam | 40MPa | Concrete Rectangular | 250 | 325 | 812.5 | 4650 | 0.38 | 924.31 | G300E | 2279662.5 | 17.89 | G300E | 1145743.14 | 8.99
1392 | Story20 | B89 | 40 MPa RC Beam (32.5 cm x 25 cm) | Beam | 40MPa | Concrete Rectangular | 250 | 325 | 812.5 | 4650 | 0.38 | 924.31 | G300E | 2445028.12 | 19.18 | G300E | 1145743.14 | 8.99
1393 | Story20 | B9 | 40 MPa RC Beam (32.5 cm x 25 cm) | Beam | 40MPa | Concrete Rectangular | 250 | 325 | 812.5 | 4650 | 0.38 | 924.31 | G300E | 2457525 | 19.28 | G300E | 1145743.14 | 8.99
1394 | Story20 | B90 | 40 MPa RC Beam (25 cm x 25 cm) | Beam | 40MPa | Concrete Rectangular | 250 | 250 | 625 | 4650 | 0.29 | 711.01 | G300E | 1819021.88 | 14.27 | G300E | 774225 | 6.07
1395 | Story20 | B91 | 40 MPa RC Beam (25 cm x 25 cm) | Beam | 40MPa | Concrete Rectangular | 250 | 250 | 625 | 4650 | 0.29 | 711.01 | G300E | 1824253.12 | 14.31 | G300E | 774225 | 6.07
1396 | Story20 | B92 | 40 MPa RC Beam (32.5 cm x 25 cm) | Beam | 40MPa | Concrete Rectangular | 250 | 325 | 812.5 | 4650 | 0.38 | 924.31 | G300E | 2367721.88 | 18.58 | G300E | 1261411.89 | 9.9
1397 | Story20 | B93 | 40 MPa RC Beam (32.5 cm x 25 cm) | Beam | 40MPa | Concrete Rectangular | 250 | 325 | 812.5 | 4650 | 0.38 | 924.31 | G300E | 2367721.88 | 18.58 | G300E | 1261411.89 | 9.9
1398 | Story20 | B94 | 40 MPa RC Beam (32.5 cm x 25 cm) | Beam | 40MPa | Concrete Rectangular | 250 | 325 | 812.5 | 4650 | 0.38 | 924.31 | G300E | 2294775 | 18.01 | G300E | 1145743.14 | 8.99
1399 | Story20 | B95 | 40 MPa RC Beam (32.5 cm x 25 cm) | Beam | 40MPa | Concrete Rectangular | 250 | 325 | 812.5 | 4650 | 0.38 | 924.31 | G300E | 2445028.12 | 19.18 | G300E | 1145743.14 | 8.99
1400 | Story20 | B96 | 40 MPa RC Beam (32.5 cm x 25 cm) | Beam | 40MPa | Concrete Rectangular | 250 | 325 | 812.5 | 4650 | 0.38 | 924.31 | G300E | 2228221.88 | 17.48 | G300E | 1145743.14 | 8.99
1401 | Story20 | B97 | 40 MPa RC Beam (32.5 cm x 25 cm) | Beam | 40MPa | Concrete Rectangular | 250 | 325 | 812.5 | 4650 | 0.38 | 924.31 | G300E | 2458106.25 | 19.29 | G300E | 1145743.14 | 8.99
1402 | Story20 | B98 | 40 MPa RC Beam (32.5 cm x 25 cm) | Beam | 40MPa | Concrete Rectangular | 250 | 325 | 812.5 | 4650 | 0.38 | 924.31 | G300E | 2197125 | 17.24 | G300E | 1145743.14 | 8.99
1403 | Story20 | B99 | 40 MPa RC Beam (32.5 cm x 25 cm) | Beam | 40MPa | Concrete Rectangular | 250 | 325 | 812.5 | 4650 | 0.38 | 924.31 | G300E | 2457525 | 19.28 | G300E | 1145743.14 | 8.99
1404 | Story21 | B1 | 40 MPa RC Beam (25 cm x 25 cm) | Beam | 40MPa | Concrete Rectangular | 250 | 250 | 625 | 4662.5 | 0.29 | 712.92 | G300E | 1779326.56 | 13.96 | G300E | 776306.25 | 6.09
1405 | Story21 | B10 | 40 MPa RC Beam (25 cm x 25 cm) | Beam | 40MPa | Concrete Rectangular | 250 | 250 | 625 | 4662.5 | 0.29 | 712.92 | G300E | 1802347.66 | 14.14 | G300E | 776306.25 | 6.09
1406 | Story21 | B100 | 40 MPa RC Beam (32.5 cm x 25 cm) | Beam | 40MPa | Concrete Rectangular | 250 | 325 | 812.5 | 4662.5 | 0.38 | 926.8 | G300E | 2239457.03 | 17.57 | G300E | 1148823.1 | 9.01
1407 | Story21 | B101 | 40 MPa RC Beam (32.5 cm x 25 cm) | Beam | 40MPa | Concrete Rectangular | 250 | 325 | 812.5 | 4662.5 | 0.38 | 926.8 | G300E | 2301235.16 | 18.06 | G300E | 1148823.1 | 9.01
1408 | Story21 | B102 | 40 MPa RC Beam (32.5 cm x 25 cm) | Beam | 40MPa | Concrete Rectangular | 250 | 325 | 812.5 | 4662.5 | 0.38 | 926.8 | G300E | 2225760.94 | 17.46 | G300E | 1148823.1 | 9.01
1409 | Story21 | B103 | 40 MPa RC Beam (32.5 cm x 25 cm) | Beam | 40MPa | Concrete Rectangular | 250 | 325 | 812.5 | 4662.5 | 0.38 | 926.8 | G300E | 2226052.34 | 17.47 | G300E | 1148823.1 | 9.01
1410 | Story21 | B104 | 40 MPa RC Beam (32.5 cm x 25 cm) | Beam | 40MPa | Concrete Rectangular | 250 | 325 | 812.5 | 4662.5 | 0.38 | 926.8 | G300E | 2228092.19 | 17.48 | G300E | 1148823.1 | 9.01
1411 | Story21 | B105 | 40 MPa RC Beam (25 cm x 25 cm) | Beam | 40MPa | Concrete Rectangular | 250 | 250 | 625 | 4662.5 | 0.29 | 712.92 | G300E | 1765630.47 | 13.85 | G300E | 776306.25 | 6.09
1412 | Story21 | B106 | 40 MPa RC Beam (25 cm x 25 cm) | Beam | 40MPa | Concrete Rectangular | 250 | 250 | 625 | 4662.5 | 0.29 | 712.92 | G300E | 1832653.91 | 14.38 | G300E | 776306.25 | 6.09
1413 | Story21 | B107 | 40 MPa RC Beam (25 cm x 25 cm) | Beam | 40MPa | Concrete Rectangular | 250 | 250 | 625 | 4662.5 | 0.29 | 712.92 | G300E | 1836442.19 | 14.41 | G300E | 776306.25 | 6.09
1414 | Story21 | B108 | 40 MPa RC Beam (25 cm x 25 cm) | Beam | 40MPa | Concrete Rectangular | 250 | 250 | 625 | 4662.5 | 0.29 | 712.92 | G300E | 1818666.41 | 14.27 | G300E | 776306.25 | 6.09
1415 | Story21 | B109 | 40 MPa RC Beam (25 cm x 25 cm) | Beam | 40MPa | Concrete Rectangular | 250 | 250 | 625 | 4662.5 | 0.29 | 712.92 | G300E | 1817209.38 | 14.26 | G300E | 776306.25 | 6.09
1416 | Story21 | B11 | 40 MPa RC Beam (32.5 cm x 25 cm) | Beam | 40MPa | Concrete Rectangular | 250 | 325 | 812.5 | 4662.5 | 0.38 | 926.8 | G300E | 2301235.16 | 18.06 | G300E | 1148823.1 | 9.01
1417 | Story21 | B110 | 40 MPa RC Beam (25 cm x 25 cm) | Beam | 40MPa | Concrete Rectangular | 250 | 250 | 625 | 4662.5 | 0.29 | 712.92 | G300E | 1818957.81 | 14.27 | G300E | 776306.25 | 6.09
1418 | Story21 | B111 | 40 MPa RC Beam (25 cm x 25 cm) | Beam | 40MPa | Concrete Rectangular | 250 | 250 | 625 | 4662.5 | 0.29 | 712.92 | G300E | 1836442.19 | 14.41 | G300E | 776306.25 | 6.09
1419 | Story21 | B112 | 40 MPa RC Beam (25 cm x 25 cm) | Beam | 40MPa | Concrete Rectangular | 250 | 250 | 625 | 4662.5 | 0.29 | 712.92 | G300E | 1832653.91 | 14.38 | G300E | 776306.25 | 6.09
1420 | Story21 | B12 | 40 MPa RC Beam (25 cm x 25 cm) | Beam | 40MPa | Concrete Rectangular | 250 | 250 | 625 | 4662.5 | 0.29 | 712.92 | G300E | 1820414.84 | 14.28 | G300E | 776306.25 | 6.09
1421 | Story21 | B13 | 40 MPa RC Beam (32.5 cm x 25 cm) | Beam | 40MPa | Concrete Rectangular | 250 | 325 | 812.5 | 4662.5 | 0.38 | 926.8 | G300E | 2226052.34 | 17.47 | G300E | 1148823.1 | 9.01
1422 | Story21 | B14 | 40 MPa RC Beam (25 cm x 25 cm) | Beam | 40MPa | Concrete Rectangular | 250 | 250 | 625 | 4662.5 | 0.29 | 712.92 | G300E | 1765630.47 | 13.85 | G300E | 776306.25 | 6.09
1423 | Story21 | B15 | 40 MPa RC Beam (25 cm x 25 cm) | Beam | 40MPa | Concrete Rectangular | 250 | 250 | 625 | 4662.5 | 0.29 | 712.92 | G300E | 1765630.47 | 13.85 | G300E | 776306.25 | 6.09
1424 | Story21 | B16 | 40 MPa RC Beam (25 cm x 25 cm) | Beam | 40MPa | Concrete Rectangular | 250 | 250 | 625 | 4662.5 | 0.29 | 712.92 | G300E | 1835859.38 | 14.4 | G300E | 776306.25 | 6.09
1425 | Story21 | B17 | 40 MPa RC Beam (32.5 cm x 25 cm) | Beam | 40MPa | Concrete Rectangular | 250 | 325 | 812.5 | 4662.5 | 0.38 | 926.8 | G300E | 2219350 | 17.41 | G300E | 1148823.1 | 9.01
1426 | Story21 | B18 | 40 MPa RC Beam (32.5 cm x 25 cm) | Beam | 40MPa | Concrete Rectangular | 250 | 325 | 812.5 | 4662.5 | 0.38 | 926.8 | G300E | 2275591.41 | 17.86 | G300E | 1148823.1 | 9.01
1427 | Story21 | B19 | 40 MPa RC Beam (32.5 cm x 25 cm) | Beam | 40MPa | Concrete Rectangular | 250 | 325 | 812.5 | 4662.5 | 0.38 | 926.8 | G300E | 2053831.25 | 16.12 | G300E | 1148823.1 | 9.01
1428 | Story21 | B2 | 40 MPa RC Beam (25 cm x 25 cm) | Beam | 40MPa | Concrete Rectangular | 250 | 250 | 625 | 4662.5 | 0.29 | 712.92 | G300E | 1720753.91 | 13.5 | G300E | 776306.25 | 6.09
1429 | Story21 | B20 | 40 MPa RC Beam (32.5 cm x 25 cm) | Beam | 40MPa | Concrete Rectangular | 250 | 325 | 812.5 | 4662.5 | 0.38 | 926.8 | G300E | 2094336.72 | 16.43 | G300E | 1844701.22 | 14.47
1430 | Story21 | B21 | 40 MPa RC Beam (32.5 cm x 25 cm) | Beam | 40MPa | Concrete Rectangular | 250 | 325 | 812.5 | 4662.5 | 0.38 | 926.8 | G300E | 2160485.94 | 16.95 | G300E | 1148823.1 | 9.01
1431 | Story21 | B22 | 40 MPa RC Beam (32.5 cm x 25 cm) | Beam | 40MPa | Concrete Rectangular | 250 | 325 | 812.5 | 4662.5 | 0.38 | 926.8 | G300E | 2314348.44 | 18.16 | G300E | 1380782.47 | 10.83
1432 | Story21 | B23 | 40 MPa RC Beam (32.5 cm x 25 cm) | Beam | 40MPa | Concrete Rectangular | 250 | 325 | 812.5 | 4662.5 | 0.38 | 926.8 | G300E | 2059076.56 | 16.16 | G300E | 1148823.1 | 9.01
1433 | Story21 | B24 | 40 MPa RC Beam (32.5 cm x 25 cm) | Beam | 40MPa | Concrete Rectangular | 250 | 325 | 812.5 | 4662.5 | 0.38 | 926.8 | G300E | 2313765.62 | 18.15 | G300E | 1380782.47 | 10.83
1434 | Story21 | B25 | 40 MPa RC Beam (32.5 cm x 25 cm) | Beam | 40MPa | Concrete Rectangular | 250 | 325 | 812.5 | 4662.5 | 0.38 | 926.8 | G300E | 2161068.75 | 16.96 | G300E | 1148823.1 | 9.01
1435 | Story21 | B26 | 40 MPa RC Beam (32.5 cm x 25 cm) | Beam | 40MPa | Concrete Rectangular | 250 | 325 | 812.5 | 4662.5 | 0.38 | 926.8 | G300E | 2117357.81 | 16.61 | G300E | 1844701.22 | 14.47
1436 | Story21 | B27 | 40 MPa RC Beam (32.5 cm x 25 cm) | Beam | 40MPa | Concrete Rectangular | 250 | 325 | 812.5 | 4662.5 | 0.38 | 926.8 | G300E | 1999629.69 | 15.69 | G300E | 1148823.1 | 9.01
1437 | Story21 | B28 | 40 MPa RC Beam (32.5 cm x 25 cm) | Beam | 40MPa | Concrete Rectangular | 250 | 325 | 812.5 | 4662.5 | 0.38 | 926.8 | G300E | 1999629.69 | 15.69 | G300E | 1148823.1 | 9.01
1438 | Story21 | B29 | 40 MPa RC Beam (32.5 cm x 25 cm) | Beam | 40MPa | Concrete Rectangular | 250 | 325 | 812.5 | 4662.5 | 0.38 | 926.8 | G300E | 2226052.34 | 17.47 | G300E | 1148823.1 | 9.01
1439 | Story21 | B3 | 40 MPa RC Beam (32.5 cm x 25 cm) | Beam | 40MPa | Concrete Rectangular | 250 | 325 | 812.5 | 4662.5 | 0.38 | 926.8 | G300E | 2290161.72 | 17.97 | G300E | 1148823.1 | 9.01
1440 | Story21 | B30 | 40 MPa RC Beam (25 cm x 25 cm) | Beam | 40MPa | Concrete Rectangular | 250 | 250 | 625 | 4662.5 | 0.29 | 712.92 | G300E | 1820414.84 | 14.28 | G300E | 776306.25 | 6.09
1441 | Story21 | B31 | 40 MPa RC Beam (25 cm x 25 cm) | Beam | 40MPa | Concrete Rectangular | 250 | 250 | 625 | 4662.5 | 0.29 | 712.92 | G300E | 1817209.38 | 14.26 | G300E | 776306.25 | 6.09
1442 | Story21 | B32 | 40 MPa RC Beam (32.5 cm x 25 cm) | Beam | 40MPa | Concrete Rectangular | 250 | 325 | 812.5 | 4662.5 | 0.38 | 926.8 | G300E | 2300652.34 | 18.05 | G300E | 1148823.1 | 9.01
1443 | Story21 | B33 | 40 MPa RC Beam (32.5 cm x 25 cm) | Beam | 40MPa | Concrete Rectangular | 250 | 325 | 812.5 | 4662.5 | 0.38 | 926.8 | G300E | 2237708.59 | 17.56 | G300E | 1148823.1 | 9.01
1444 | Story21 | B34 | 40 MPa RC Beam (32.5 cm x 25 cm) | Beam | 40MPa | Concrete Rectangular | 250 | 325 | 812.5 | 4662.5 | 0.38 | 926.8 | G300E | 2096667.97 | 16.45 | G300E | 1844701.22 | 14.47
1445 | Story21 | B35 | 40 MPa RC Beam (32.5 cm x 25 cm) | Beam | 40MPa | Concrete Rectangular | 250 | 325 | 812.5 | 4662.5 | 0.38 | 926.8 | G300E | 2055579.69 | 16.13 | G300E | 2076660.6 | 16.29
1446 | Story21 | B36 | 40 MPa RC Beam (32.5 cm x 25 cm) | Beam | 40MPa | Concrete Rectangular | 250 | 325 | 812.5 | 4662.5 | 0.38 | 926.8 | G300E | 2056453.91 | 16.14 | G300E | 2076660.6 | 16.29
1447 | Story21 | B37 | 40 MPa RC Beam (32.5 cm x 25 cm) | Beam | 40MPa | Concrete Rectangular | 250 | 325 | 812.5 | 4800 | 0.39 | 954.13 | G300E | 3786600 | 29.71 | G300E | 2191540.42 | 17.2
1448 | Story21 | B38 | 40 MPa RC Beam (32.5 cm x 25 cm) | Beam | 40MPa | Concrete Rectangular | 250 | 325 | 812.5 | 4662.5 | 0.38 | 926.8 | G300E | 1781949.22 | 13.98 | G300E | 2076660.6 | 16.29
1449 | Story21 | B39 | 40 MPa RC Beam (32.5 cm x 25 cm) | Beam | 40MPa | Concrete Rectangular | 250 | 325 | 812.5 | 4800 | 0.39 | 954.13 | G300E | 3757500 | 29.48 | G300E | 2193940.42 | 17.21
1450 | Story21 | B4 | 40 MPa RC Beam (25 cm x 25 cm) | Beam | 40MPa | Concrete Rectangular | 250 | 250 | 625 | 4662.5 | 0.29 | 712.92 | G300E | 1819540.62 | 14.28 | G300E | 776306.25 | 6.09
1451 | Story21 | B40 | 40 MPa RC Beam (32.5 cm x 25 cm) | Beam | 40MPa | Concrete Rectangular | 250 | 325 | 812.5 | 4662.5 | 0.38 | 926.8 | G300E | 2070732.81 | 16.25 | G300E | 2076660.6 | 16.29
1452 | Story21 | B41 | 40 MPa RC Beam (32.5 cm x 25 cm) | Beam | 40MPa | Concrete Rectangular | 250 | 325 | 812.5 | 4662.5 | 0.38 | 926.8 | G300E | 2070732.81 | 16.25 | G300E | 2076660.6 | 16.29
1453 | Story21 | B42 | 40 MPa RC Beam (32.5 cm x 25 cm) | Beam | 40MPa | Concrete Rectangular | 250 | 325 | 812.5 | 4662.5 | 0.38 | 926.8 | G300E | 2117357.81 | 16.61 | G300E | 1844701.22 | 14.47
1454 | Story21 | B43 | 40 MPa RC Beam (32.5 cm x 25 cm) | Beam | 40MPa | Concrete Rectangular | 250 | 325 | 812.5 | 4662.5 | 0.38 | 926.8 | G300E | 2161360.16 | 16.96 | G300E | 1148823.1 | 9.01
1455 | Story21 | B44 | 40 MPa RC Beam (32.5 cm x 25 cm) | Beam | 40MPa | Concrete Rectangular | 250 | 325 | 812.5 | 4662.5 | 0.38 | 926.8 | G300E | 2301235.16 | 18.06 | G300E | 1148823.1 | 9.01
1456 | Story21 | B45 | 40 MPa RC Beam (25 cm x 25 cm) | Beam | 40MPa | Concrete Rectangular | 250 | 250 | 625 | 4662.5 | 0.29 | 712.92 | G300E | 1802056.25 | 14.14 | G300E | 776306.25 | 6.09
1457 | Story21 | B46 | 40 MPa RC Beam (25 cm x 25 cm) | Beam | 40MPa | Concrete Rectangular | 250 | 250 | 625 | 4662.5 | 0.29 | 712.92 | G300E | 1817209.38 | 14.26 | G300E | 776306.25 | 6.09
1458 | Story21 | B47 | 40 MPa RC Beam (32.5 cm x 25 cm) | Beam | 40MPa | Concrete Rectangular | 250 | 325 | 812.5 | 4662.5 | 0.38 | 926.8 | G300E | 2313474.22 | 18.15 | G300E | 1148823.1 | 9.01
1459 | Story21 | B48 | 40 MPa RC Beam (32.5 cm x 25 cm) | Beam | 40MPa | Concrete Rectangular | 250 | 325 | 812.5 | 4662.5 | 0.38 | 926.8 | G300E | 2210607.81 | 17.35 | G300E | 1148823.1 | 9.01
1460 | Story21 | B49 | 40 MPa RC Beam (32.5 cm x 25 cm) | Beam | 40MPa | Concrete Rectangular | 250 | 325 | 812.5 | 4662.5 | 0.38 | 926.8 | G300E | 2314931.25 | 18.16 | G300E | 1380782.47 | 10.83
1461 | Story21 | B5 | 40 MPa RC Beam (32.5 cm x 25 cm) | Beam | 40MPa | Concrete Rectangular | 250 | 325 | 812.5 | 4662.5 | 0.38 | 926.8 | G300E | 2301817.97 | 18.06 | G300E | 1148823.1 | 9.01
1462 | Story21 | B50 | 40 MPa RC Beam (32.5 cm x 25 cm) | Beam | 40MPa | Concrete Rectangular | 250 | 325 | 812.5 | 4662.5 | 0.38 | 926.8 | G300E | 1781949.22 | 13.98 | G300E | 2076660.6 | 16.29
1463 | Story21 | B51 | 40 MPa RC Beam (32.5 cm x 25 cm) | Beam | 40MPa | Concrete Rectangular | 250 | 325 | 812.5 | 4800 | 0.39 | 954.13 | G300E | 3789900 | 29.74 | G300E | 2195140.42 | 17.22
1464 | Story21 | B55 | 40 MPa RC Beam (32.5 cm x 25 cm) | Beam | 40MPa | Concrete Rectangular | 250 | 325 | 812.5 | 4662.5 | 0.38 | 926.8 | G300E | 3652194.53 | 28.66 | G300E | 2129927.55 | 16.71
1465 | Story21 | B56 | 40 MPa RC Beam (32.5 cm x 25 cm) | Beam | 40MPa | Concrete Rectangular | 250 | 325 | 812.5 | 4662.5 | 0.38 | 926.8 | G300E | 1781657.81 | 13.98 | G300E | 2076660.6 | 16.29
1466 | Story21 | B57 | 40 MPa RC Beam (32.5 cm x 25 cm) | Beam | 40MPa | Concrete Rectangular | 250 | 325 | 812.5 | 4662.5 | 0.38 | 926.8 | G300E | 2314348.44 | 18.16 | G300E | 1380782.47 | 10.83
1467 | Story21 | B58 | 40 MPa RC Beam (32.5 cm x 25 cm) | Beam | 40MPa | Concrete Rectangular | 250 | 325 | 812.5 | 4662.5 | 0.38 | 926.8 | G300E | 2058785.16 | 16.15 | G300E | 1148823.1 | 9.01
1468 | Story21 | B59 | 40 MPa RC Beam (32.5 cm x 25 cm) | Beam | 40MPa | Concrete Rectangular | 250 | 325 | 812.5 | 4662.5 | 0.38 | 926.8 | G300E | 2313765.62 | 18.15 | G300E | 1148823.1 | 9.01
1469 | Story21 | B6 | 40 MPa RC Beam (25 cm x 25 cm) | Beam | 40MPa | Concrete Rectangular | 250 | 250 | 625 | 4662.5 | 0.29 | 712.92 | G300E | 1800890.62 | 14.13 | G300E | 776306.25 | 6.09
1470 | Story21 | B60 | 40 MPa RC Beam (25 cm x 25 cm) | Beam | 40MPa | Concrete Rectangular | 250 | 250 | 625 | 4662.5 | 0.29 | 712.92 | G300E | 1800890.62 | 14.13 | G300E | 776306.25 | 6.09
1471 | Story21 | B61 | 40 MPa RC Beam (25 cm x 25 cm) | Beam | 40MPa | Concrete Rectangular | 250 | 250 | 625 | 4662.5 | 0.29 | 712.92 | G300E | 1818957.81 | 14.27 | G300E | 776306.25 | 6.09
1472 | Story21 | B62 | 40 MPa RC Beam (32.5 cm x 25 cm) | Beam | 40MPa | Concrete Rectangular | 250 | 325 | 812.5 | 4662.5 | 0.38 | 926.8 | G300E | 2314931.25 | 18.16 | G300E | 1148823.1 | 9.01
1473 | Story21 | B63 | 40 MPa RC Beam (32.5 cm x 25 cm) | Beam | 40MPa | Concrete Rectangular | 250 | 325 | 812.5 | 4662.5 | 0.38 | 926.8 | G300E | 2239457.03 | 17.57 | G300E | 1148823.1 | 9.01
1474 | Story21 | B64 | 40 MPa RC Beam (32.5 cm x 25 cm) | Beam | 40MPa | Concrete Rectangular | 250 | 325 | 812.5 | 4662.5 | 0.38 | 926.8 | G300E | 2315222.66 | 18.17 | G300E | 1380782.47 | 10.83
1475 | Story21 | B65 | 40 MPa RC Beam (32.5 cm x 25 cm) | Beam | 40MPa | Concrete Rectangular | 250 | 325 | 812.5 | 4662.5 | 0.38 | 926.8 | G300E | 2073064.06 | 16.27 | G300E | 2076660.6 | 16.29
1476 | Story21 | B66 | 40 MPa RC Beam (32.5 cm x 25 cm) | Beam | 40MPa | Concrete Rectangular | 250 | 325 | 812.5 | 4800 | 0.39 | 954.13 | G300E | 3834000 | 30.08 | G300E | 2193940.42 | 17.21
1477 | Story21 | B67 | 40 MPa RC Beam (32.5 cm x 25 cm) | Beam | 40MPa | Concrete Rectangular | 250 | 325 | 812.5 | 4662.5 | 0.38 | 926.8 | G300E | 3727377.34 | 29.25 | G300E | 2129927.55 | 16.71
1478 | Story21 | B69 | 40 MPa RC Beam (32.5 cm x 25 cm) | Beam | 40MPa | Concrete Rectangular | 250 | 325 | 812.5 | 4662.5 | 0.38 | 926.8 | G300E | 3652485.94 | 28.66 | G300E | 2129927.55 | 16.71
1479 | Story21 | B7 | 40 MPa RC Beam (32.5 cm x 25 cm) | Beam | 40MPa | Concrete Rectangular | 250 | 325 | 812.5 | 4662.5 | 0.38 | 926.8 | G300E | 2314057.03 | 18.16 | G300E | 1148823.1 | 9.01
1480 | Story21 | B70 | 40 MPa RC Beam (32.5 cm x 25 cm) | Beam | 40MPa | Concrete Rectangular | 250 | 325 | 812.5 | 4662.5 | 0.38 | 926.8 | G300E | 3727377.34 | 29.25 | G300E | 2129927.55 | 16.71
1481 | Story21 | B71 | 40 MPa RC Beam (32.5 cm x 25 cm) | Beam | 40MPa | Concrete Rectangular | 250 | 325 | 812.5 | 4662.5 | 0.38 | 926.8 | G300E | 2070732.81 | 16.25 | G300E | 2076660.6 | 16.29
1482 | Story21 | B72 | 40 MPa RC Beam (32.5 cm x 25 cm) | Beam | 40MPa | Concrete Rectangular | 250 | 325 | 812.5 | 4662.5 | 0.38 | 926.8 | G300E | 2315514.06 | 18.17 | G300E | 1264802.79 | 9.92
1483 | Story21 | B73 | 40 MPa RC Beam (32.5 cm x 25 cm) | Beam | 40MPa | Concrete Rectangular | 250 | 325 | 812.5 | 4662.5 | 0.38 | 926.8 | G300E | 2161068.75 | 16.96 | G300E | 1148823.1 | 9.01
1484 | Story21 | B74 | 40 MPa RC Beam (32.5 cm x 25 cm) | Beam | 40MPa | Concrete Rectangular | 250 | 325 | 812.5 | 4662.5 | 0.38 | 926.8 | G300E | 2314348.44 | 18.16 | G300E | 1148823.1 | 9.01
1485 | Story21 | B75 | 40 MPa RC Beam (25 cm x 25 cm) | Beam | 40MPa | Concrete Rectangular | 250 | 250 | 625 | 4662.5 | 0.29 | 712.92 | G300E | 1802347.66 | 14.14 | G300E | 776306.25 | 6.09
1486 | Story21 | B76 | 40 MPa RC Beam (25 cm x 25 cm) | Beam | 40MPa | Concrete Rectangular | 250 | 250 | 625 | 4662.5 | 0.29 | 712.92 | G300E | 1836442.19 | 14.41 | G300E | 776306.25 | 6.09
1487 | Story21 | B77 | 40 MPa RC Beam (32.5 cm x 25 cm) | Beam | 40MPa | Concrete Rectangular | 250 | 325 | 812.5 | 4662.5 | 0.38 | 926.8 | G300E | 2302400.78 | 18.07 | G300E | 1148823.1 | 9.01
1488 | Story21 | B78 | 40 MPa RC Beam (32.5 cm x 25 cm) | Beam | 40MPa | Concrete Rectangular | 250 | 325 | 812.5 | 4662.5 | 0.38 | 926.8 | G300E | 2226052.34 | 17.47 | G300E | 1148823.1 | 9.01
1489 | Story21 | B79 | 40 MPa RC Beam (32.5 cm x 25 cm) | Beam | 40MPa | Concrete Rectangular | 250 | 325 | 812.5 | 4662.5 | 0.38 | 926.8 | G300E | 2122020.31 | 16.65 | G300E | 1844701.22 | 14.47
1490 | Story21 | B8 | 40 MPa RC Beam (25 cm x 25 cm) | Beam | 40MPa | Concrete Rectangular | 250 | 250 | 625 | 4662.5 | 0.29 | 712.92 | G300E | 1800890.62 | 14.13 | G300E | 776306.25 | 6.09
1491 | Story21 | B80 | 40 MPa RC Beam (32.5 cm x 25 cm) | Beam | 40MPa | Concrete Rectangular | 250 | 325 | 812.5 | 4662.5 | 0.38 | 926.8 | G300E | 2121728.91 | 16.65 | G300E | 1844701.22 | 14.47
1492 | Story21 | B81 | 40 MPa RC Beam (32.5 cm x 25 cm) | Beam | 40MPa | Concrete Rectangular | 250 | 325 | 812.5 | 4662.5 | 0.38 | 926.8 | G300E | 2073064.06 | 16.27 | G300E | 2076660.6 | 16.29
1493 | Story21 | B82 | 40 MPa RC Beam (32.5 cm x 25 cm) | Beam | 40MPa | Concrete Rectangular | 250 | 325 | 812.5 | 4662.5 | 0.38 | 926.8 | G300E | 2315514.06 | 18.17 | G300E | 1380782.47 | 10.83
1494 | Story21 | B83 | 40 MPa RC Beam (32.5 cm x 25 cm) | Beam | 40MPa | Concrete Rectangular | 250 | 325 | 812.5 | 4662.5 | 0.38 | 926.8 | G300E | 1781657.81 | 13.98 | G300E | 2076660.6 | 16.29
1495 | Story21 | B84 | 40 MPa RC Beam (32.5 cm x 25 cm) | Beam | 40MPa | Concrete Rectangular | 250 | 325 | 812.5 | 4662.5 | 0.38 | 926.8 | G300E | 2314348.44 | 18.16 | G300E | 1264802.79 | 9.92
1496 | Story21 | B85 | 40 MPa RC Beam (32.5 cm x 25 cm) | Beam | 40MPa | Concrete Rectangular | 250 | 325 | 812.5 | 4662.5 | 0.38 | 926.8 | G300E | 2073064.06 | 16.27 | G300E | 2076660.6 | 16.29
1497 | Story21 | B86 | 40 MPa RC Beam (32.5 cm x 25 cm) | Beam | 40MPa | Concrete Rectangular | 250 | 325 | 812.5 | 4662.5 | 0.38 | 926.8 | G300E | 2117357.81 | 16.61 | G300E | 1844701.22 | 14.47
1498 | Story21 | B87 | 40 MPa RC Beam (32.5 cm x 25 cm) | Beam | 40MPa | Concrete Rectangular | 250 | 325 | 812.5 | 4662.5 | 0.38 | 926.8 | G300E | 2121728.91 | 16.65 | G300E | 1844701.22 | 14.47
1499 | Story21 | B88 | 40 MPa RC Beam (32.5 cm x 25 cm) | Beam | 40MPa | Concrete Rectangular | 250 | 325 | 812.5 | 4662.5 | 0.38 | 926.8 | G300E | 1999338.28 | 15.69 | G300E | 1148823.1 | 9.01
1500 | Story21 | B89 | 40 MPa RC Beam (32.5 cm x 25 cm) | Beam | 40MPa | Concrete Rectangular | 250 | 325 | 812.5 | 4662.5 | 0.38 | 926.8 | G300E | 2302400.78 | 18.07 | G300E | 1148823.1 | 9.01
1501 | Story21 | B9 | 40 MPa RC Beam (32.5 cm x 25 cm) | Beam | 40MPa | Concrete Rectangular | 250 | 325 | 812.5 | 4662.5 | 0.38 | 926.8 | G300E | 2314057.03 | 18.16 | G300E | 1148823.1 | 9.01
1502 | Story21 | B90 | 40 MPa RC Beam (25 cm x 25 cm) | Beam | 40MPa | Concrete Rectangular | 250 | 250 | 625 | 4662.5 | 0.29 | 712.92 | G300E | 1820414.84 | 14.28 | G300E | 776306.25 | 6.09
1503 | Story21 | B91 | 40 MPa RC Beam (25 cm x 25 cm) | Beam | 40MPa | Concrete Rectangular | 250 | 250 | 625 | 4662.5 | 0.29 | 712.92 | G300E | 1832653.91 | 14.38 | G300E | 776306.25 | 6.09
1504 | Story21 | B92 | 40 MPa RC Beam (32.5 cm x 25 cm) | Beam | 40MPa | Concrete Rectangular | 250 | 325 | 812.5 | 4662.5 | 0.38 | 926.8 | G300E | 2228092.19 | 17.48 | G300E | 1148823.1 | 9.01
1505 | Story21 | B93 | 40 MPa RC Beam (32.5 cm x 25 cm) | Beam | 40MPa | Concrete Rectangular | 250 | 325 | 812.5 | 4662.5 | 0.38 | 926.8 | G300E | 2228092.19 | 17.48 | G300E | 1148823.1 | 9.01
1506 | Story21 | B94 | 40 MPa RC Beam (32.5 cm x 25 cm) | Beam | 40MPa | Concrete Rectangular | 250 | 325 | 812.5 | 4662.5 | 0.38 | 926.8 | G300E | 2226052.34 | 17.47 | G300E | 1148823.1 | 9.01
1507 | Story21 | B95 | 40 MPa RC Beam (32.5 cm x 25 cm) | Beam | 40MPa | Concrete Rectangular | 250 | 325 | 812.5 | 4662.5 | 0.38 | 926.8 | G300E | 2302400.78 | 18.07 | G300E | 1148823.1 | 9.01
1508 | Story21 | B96 | 40 MPa RC Beam (32.5 cm x 25 cm) | Beam | 40MPa | Concrete Rectangular | 250 | 325 | 812.5 | 4662.5 | 0.38 | 926.8 | G300E | 2239748.44 | 17.57 | G300E | 1148823.1 | 9.01
1509 | Story21 | B97 | 40 MPa RC Beam (32.5 cm x 25 cm) | Beam | 40MPa | Concrete Rectangular | 250 | 325 | 812.5 | 4662.5 | 0.38 | 926.8 | G300E | 2314348.44 | 18.16 | G300E | 1148823.1 | 9.01
1510 | Story21 | B98 | 40 MPa RC Beam (32.5 cm x 25 cm) | Beam | 40MPa | Concrete Rectangular | 250 | 325 | 812.5 | 4662.5 | 0.38 | 926.8 | G300E | 2210607.81 | 17.35 | G300E | 1148823.1 | 9.01
1511 | Story21 | B99 | 40 MPa RC Beam (32.5 cm x 25 cm) | Beam | 40MPa | Concrete Rectangular | 250 | 325 | 812.5 | 4662.5 | 0.38 | 926.8 | G300E | 2313765.62 | 18.15 | G300E | 1148823.1 | 9.01
1512 | Story22 | B1 | 40 MPa RC Beam (25 cm x 25 cm) | Beam | 40MPa | Concrete Rectangular | 250 | 250 | 625 | 4662.5 | 0.29 | 712.92 | G300E | 1782532.03 | 13.99 | G300E | 776306.25 | 6.09
1513 | Story22 | B10 | 40 MPa RC Beam (25 cm x 25 cm) | Beam | 40MPa | Concrete Rectangular | 250 | 250 | 625 | 4662.5 | 0.29 | 712.92 | G300E | 1805261.72 | 14.16 | G300E | 776306.25 | 6.09
1514 | Story22 | B100 | 40 MPa RC Beam (32.5 cm x 25 cm) | Beam | 40MPa | Concrete Rectangular | 250 | 325 | 812.5 | 4662.5 | 0.38 | 926.8 | G300E | 2233337.5 | 17.52 | G300E | 1148823.1 | 9.01
1515 | Story22 | B101 | 40 MPa RC Beam (32.5 cm x 25 cm) | Beam | 40MPa | Concrete Rectangular | 250 | 325 | 812.5 | 4662.5 | 0.38 | 926.8 | G300E | 2312600 | 18.15 | G300E | 1148823.1 | 9.01
1516 | Story22 | B102 | 40 MPa RC Beam (32.5 cm x 25 cm) | Beam | 40MPa | Concrete Rectangular | 250 | 325 | 812.5 | 4662.5 | 0.38 | 926.8 | G300E | 2223429.69 | 17.45 | G300E | 1148823.1 | 9.01
1517 | Story22 | B103 | 40 MPa RC Beam (32.5 cm x 25 cm) | Beam | 40MPa | Concrete Rectangular | 250 | 325 | 812.5 | 4662.5 | 0.38 | 926.8 | G300E | 2231006.25 | 17.51 | G300E | 1148823.1 | 9.01
1518 | Story22 | B104 | 40 MPa RC Beam (32.5 cm x 25 cm) | Beam | 40MPa | Concrete Rectangular | 250 | 325 | 812.5 | 4662.5 | 0.38 | 926.8 | G300E | 2379332.03 | 18.67 | G300E | 1148823.1 | 9.01
1519 | Story22 | B105 | 40 MPa RC Beam (25 cm x 25 cm) | Beam | 40MPa | Concrete Rectangular | 250 | 250 | 625 | 4662.5 | 0.29 | 712.92 | G300E | 1772041.41 | 13.9 | G300E | 776306.25 | 6.09
1520 | Story22 | B106 | 40 MPa RC Beam (25 cm x 25 cm) | Beam | 40MPa | Concrete Rectangular | 250 | 250 | 625 | 4662.5 | 0.29 | 712.92 | G300E | 1837607.81 | 14.42 | G300E | 776306.25 | 6.09
1521 | Story22 | B107 | 40 MPa RC Beam (25 cm x 25 cm) | Beam | 40MPa | Concrete Rectangular | 250 | 250 | 625 | 4662.5 | 0.29 | 712.92 | G300E | 1838482.03 | 14.43 | G300E | 776306.25 | 6.09
1522 | Story22 | B108 | 40 MPa RC Beam (25 cm x 25 cm) | Beam | 40MPa | Concrete Rectangular | 250 | 250 | 625 | 4662.5 | 0.29 | 712.92 | G300E | 1818666.41 | 14.27 | G300E | 776306.25 | 6.09
1523 | Story22 | B109 | 40 MPa RC Beam (25 cm x 25 cm) | Beam | 40MPa | Concrete Rectangular | 250 | 250 | 625 | 4662.5 | 0.29 | 712.92 | G300E | 1817792.19 | 14.26 | G300E | 776306.25 | 6.09
1524 | Story22 | B11 | 40 MPa RC Beam (32.5 cm x 25 cm) | Beam | 40MPa | Concrete Rectangular | 250 | 325 | 812.5 | 4662.5 | 0.38 | 926.8 | G300E | 2312600 | 18.15 | G300E | 1148823.1 | 9.01
1525 | Story22 | B110 | 40 MPa RC Beam (25 cm x 25 cm) | Beam | 40MPa | Concrete Rectangular | 250 | 250 | 625 | 4662.5 | 0.29 | 712.92 | G300E | 1819249.22 | 14.27 | G300E | 776306.25 | 6.09
1526 | Story22 | B111 | 40 MPa RC Beam (25 cm x 25 cm) | Beam | 40MPa | Concrete Rectangular | 250 | 250 | 625 | 4662.5 | 0.29 | 712.92 | G300E | 1838482.03 | 14.43 | G300E | 776306.25 | 6.09
1527 | Story22 | B112 | 40 MPa RC Beam (25 cm x 25 cm) | Beam | 40MPa | Concrete Rectangular | 250 | 250 | 625 | 4662.5 | 0.29 | 712.92 | G300E | 1837316.41 | 14.42 | G300E | 776306.25 | 6.09
1528 | Story22 | B12 | 40 MPa RC Beam (25 cm x 25 cm) | Beam | 40MPa | Concrete Rectangular | 250 | 250 | 625 | 4662.5 | 0.29 | 712.92 | G300E | 1824494.53 | 14.32 | G300E | 776306.25 | 6.09
1529 | Story22 | B13 | 40 MPa RC Beam (32.5 cm x 25 cm) | Beam | 40MPa | Concrete Rectangular | 250 | 325 | 812.5 | 4662.5 | 0.38 | 926.8 | G300E | 2231297.66 | 17.51 | G300E | 1148823.1 | 9.01
1530 | Story22 | B14 | 40 MPa RC Beam (25 cm x 25 cm) | Beam | 40MPa | Concrete Rectangular | 250 | 250 | 625 | 4662.5 | 0.29 | 712.92 | G300E | 1772041.41 | 13.9 | G300E | 776306.25 | 6.09
1531 | Story22 | B15 | 40 MPa RC Beam (25 cm x 25 cm) | Beam | 40MPa | Concrete Rectangular | 250 | 250 | 625 | 4662.5 | 0.29 | 712.92 | G300E | 1772332.81 | 13.91 | G300E | 776306.25 | 6.09
1532 | Story22 | B16 | 40 MPa RC Beam (25 cm x 25 cm) | Beam | 40MPa | Concrete Rectangular | 250 | 250 | 625 | 4662.5 | 0.29 | 712.92 | G300E | 1837025 | 14.41 | G300E | 776306.25 | 6.09
1533 | Story22 | B17 | 40 MPa RC Beam (32.5 cm x 25 cm) | Beam | 40MPa | Concrete Rectangular | 250 | 325 | 812.5 | 4662.5 | 0.38 | 926.8 | G300E | 2224303.91 | 17.45 | G300E | 1148823.1 | 9.01
1534 | Story22 | B18 | 40 MPa RC Beam (32.5 cm x 25 cm) | Beam | 40MPa | Concrete Rectangular | 250 | 325 | 812.5 | 4662.5 | 0.38 | 926.8 | G300E | 2125517.19 | 16.68 | G300E | 1148823.1 | 9.01
1535 | Story22 | B19 | 40 MPa RC Beam (32.5 cm x 25 cm) | Beam | 40MPa | Concrete Rectangular | 250 | 325 | 812.5 | 4662.5 | 0.38 | 926.8 | G300E | 2052374.22 | 16.1 | G300E | 1148823.1 | 9.01
1536 | Story22 | B2 | 40 MPa RC Beam (25 cm x 25 cm) | Beam | 40MPa | Concrete Rectangular | 250 | 250 | 625 | 4662.5 | 0.29 | 712.92 | G300E | 1787194.53 | 14.02 | G300E | 776306.25 | 6.09
1537 | Story22 | B20 | 40 MPa RC Beam (32.5 cm x 25 cm) | Beam | 40MPa | Concrete Rectangular | 250 | 325 | 812.5 | 4662.5 | 0.38 | 926.8 | G300E | 2100456.25 | 16.48 | G300E | 1960680.91 | 15.38
1538 | Story22 | B21 | 40 MPa RC Beam (32.5 cm x 25 cm) | Beam | 40MPa | Concrete Rectangular | 250 | 325 | 812.5 | 4662.5 | 0.38 | 926.8 | G300E | 2155240.62 | 16.91 | G300E | 1148823.1 | 9.01
1539 | Story22 | B22 | 40 MPa RC Beam (32.5 cm x 25 cm) | Beam | 40MPa | Concrete Rectangular | 250 | 325 | 812.5 | 4662.5 | 0.38 | 926.8 | G300E | 2327753.12 | 18.26 | G300E | 1380782.47 | 10.83
1540 | Story22 | B23 | 40 MPa RC Beam (32.5 cm x 25 cm) | Beam | 40MPa | Concrete Rectangular | 250 | 325 | 812.5 | 4662.5 | 0.38 | 926.8 | G300E | 2051500 | 16.1 | G300E | 1148823.1 | 9.01
1541 | Story22 | B24 | 40 MPa RC Beam (32.5 cm x 25 cm) | Beam | 40MPa | Concrete Rectangular | 250 | 325 | 812.5 | 4662.5 | 0.38 | 926.8 | G300E | 2327170.31 | 18.26 | G300E | 1380782.47 | 10.83
1542 | Story22 | B25 | 40 MPa RC Beam (32.5 cm x 25 cm) | Beam | 40MPa | Concrete Rectangular | 250 | 325 | 812.5 | 4662.5 | 0.38 | 926.8 | G300E | 2155823.44 | 16.92 | G300E | 1148823.1 | 9.01
1543 | Story22 | B26 | 40 MPa RC Beam (32.5 cm x 25 cm) | Beam | 40MPa | Concrete Rectangular | 250 | 325 | 812.5 | 4662.5 | 0.38 | 926.8 | G300E | 2124351.56 | 16.67 | G300E | 1844701.22 | 14.47
1544 | Story22 | B27 | 40 MPa RC Beam (32.5 cm x 25 cm) | Beam | 40MPa | Concrete Rectangular | 250 | 325 | 812.5 | 4662.5 | 0.38 | 926.8 | G300E | 1997881.25 | 15.68 | G300E | 1148823.1 | 9.01
1545 | Story22 | B28 | 40 MPa RC Beam (32.5 cm x 25 cm) | Beam | 40MPa | Concrete Rectangular | 250 | 325 | 812.5 | 4662.5 | 0.38 | 926.8 | G300E | 1997589.84 | 15.67 | G300E | 1148823.1 | 9.01
1546 | Story22 | B29 | 40 MPa RC Beam (32.5 cm x 25 cm) | Beam | 40MPa | Concrete Rectangular | 250 | 325 | 812.5 | 4662.5 | 0.38 | 926.8 | G300E | 2231006.25 | 17.51 | G300E | 1148823.1 | 9.01
1547 | Story22 | B3 | 40 MPa RC Beam (32.5 cm x 25 cm) | Beam | 40MPa | Concrete Rectangular | 250 | 325 | 812.5 | 4662.5 | 0.38 | 926.8 | G300E | 2368550 | 18.58 | G300E | 1148823.1 | 9.01
1548 | Story22 | B30 | 40 MPa RC Beam (25 cm x 25 cm) | Beam | 40MPa | Concrete Rectangular | 250 | 250 | 625 | 4662.5 | 0.29 | 712.92 | G300E | 1824494.53 | 14.32 | G300E | 776306.25 | 6.09
1549 | Story22 | B31 | 40 MPa RC Beam (25 cm x 25 cm) | Beam | 40MPa | Concrete Rectangular | 250 | 250 | 625 | 4662.5 | 0.29 | 712.92 | G300E | 1818666.41 | 14.27 | G300E | 776306.25 | 6.09
1550 | Story22 | B32 | 40 MPa RC Beam (32.5 cm x 25 cm) | Beam | 40MPa | Concrete Rectangular | 250 | 325 | 812.5 | 4662.5 | 0.38 | 926.8 | G300E | 2312017.19 | 18.14 | G300E | 1148823.1 | 9.01
1551 | Story22 | B33 | 40 MPa RC Beam (32.5 cm x 25 cm) | Beam | 40MPa | Concrete Rectangular | 250 | 325 | 812.5 | 4662.5 | 0.38 | 926.8 | G300E | 2232171.88 | 17.51 | G300E | 1148823.1 | 9.01
1552 | Story22 | B34 | 40 MPa RC Beam (32.5 cm x 25 cm) | Beam | 40MPa | Concrete Rectangular | 250 | 325 | 812.5 | 4662.5 | 0.38 | 926.8 | G300E | 2103370.31 | 16.5 | G300E | 1844701.22 | 14.47
1553 | Story22 | B35 | 40 MPa RC Beam (32.5 cm x 25 cm) | Beam | 40MPa | Concrete Rectangular | 250 | 325 | 812.5 | 4662.5 | 0.38 | 926.8 | G300E | 2053539.84 | 16.11 | G300E | 2076660.6 | 16.29
1554 | Story22 | B36 | 40 MPa RC Beam (32.5 cm x 25 cm) | Beam | 40MPa | Concrete Rectangular | 250 | 325 | 812.5 | 4662.5 | 0.38 | 926.8 | G300E | 2055871.09 | 16.13 | G300E | 2076660.6 | 16.29
1555 | Story22 | B37 | 40 MPa RC Beam (32.5 cm x 25 cm) | Beam | 40MPa | Concrete Rectangular | 250 | 325 | 812.5 | 4800 | 0.39 | 954.13 | G300E | 3752400 | 29.44 | G300E | 2199940.42 | 17.26
1556 | Story22 | B38 | 40 MPa RC Beam (32.5 cm x 25 cm) | Beam | 40MPa | Concrete Rectangular | 250 | 325 | 812.5 | 4662.5 | 0.38 | 926.8 | G300E | 1775538.28 | 13.93 | G300E | 2076660.6 | 16.29
1557 | Story22 | B39 | 40 MPa RC Beam (32.5 cm x 25 cm) | Beam | 40MPa | Concrete Rectangular | 250 | 325 | 812.5 | 4800 | 0.39 | 954.13 | G300E | 3800100 | 29.82 | G300E | 2203019.02 | 17.29
1558 | Story22 | B4 | 40 MPa RC Beam (25 cm x 25 cm) | Beam | 40MPa | Concrete Rectangular | 250 | 250 | 625 | 4662.5 | 0.29 | 712.92 | G300E | 1823911.72 | 14.31 | G300E | 776306.25 | 6.09
1559 | Story22 | B40 | 40 MPa RC Beam (32.5 cm x 25 cm) | Beam | 40MPa | Concrete Rectangular | 250 | 325 | 812.5 | 4662.5 | 0.38 | 926.8 | G300E | 2069858.59 | 16.24 | G300E | 2076660.6 | 16.29
1560 | Story22 | B41 | 40 MPa RC Beam (32.5 cm x 25 cm) | Beam | 40MPa | Concrete Rectangular | 250 | 325 | 812.5 | 4662.5 | 0.38 | 926.8 | G300E | 2069567.19 | 16.24 | G300E | 2076660.6 | 16.29
1561 | Story22 | B42 | 40 MPa RC Beam (32.5 cm x 25 cm) | Beam | 40MPa | Concrete Rectangular | 250 | 325 | 812.5 | 4662.5 | 0.38 | 926.8 | G300E | 2124351.56 | 16.67 | G300E | 1844701.22 | 14.47
1562 | Story22 | B43 | 40 MPa RC Beam (32.5 cm x 25 cm) | Beam | 40MPa | Concrete Rectangular | 250 | 325 | 812.5 | 4662.5 | 0.38 | 926.8 | G300E | 2155532.03 | 16.91 | G300E | 1148823.1 | 9.01
1563 | Story22 | B44 | 40 MPa RC Beam (32.5 cm x 25 cm) | Beam | 40MPa | Concrete Rectangular | 250 | 325 | 812.5 | 4662.5 | 0.38 | 926.8 | G300E | 2312600 | 18.15 | G300E | 1148823.1 | 9.01
1564 | Story22 | B45 | 40 MPa RC Beam (25 cm x 25 cm) | Beam | 40MPa | Concrete Rectangular | 250 | 250 | 625 | 4662.5 | 0.29 | 712.92 | G300E | 1805261.72 | 14.16 | G300E | 776306.25 | 6.09
1565 | Story22 | B46 | 40 MPa RC Beam (25 cm x 25 cm) | Beam | 40MPa | Concrete Rectangular | 250 | 250 | 625 | 4662.5 | 0.29 | 712.92 | G300E | 1817792.19 | 14.26 | G300E | 776306.25 | 6.09
1566 | Story22 | B47 | 40 MPa RC Beam (32.5 cm x 25 cm) | Beam | 40MPa | Concrete Rectangular | 250 | 325 | 812.5 | 4662.5 | 0.38 | 926.8 | G300E | 2324547.66 | 18.24 | G300E | 1148823.1 | 9.01
1567 | Story22 | B48 | 40 MPa RC Beam (32.5 cm x 25 cm) | Beam | 40MPa | Concrete Rectangular | 250 | 325 | 812.5 | 4662.5 | 0.38 | 926.8 | G300E | 2202448.44 | 17.28 | G300E | 1148823.1 | 9.01
1568 | Story22 | B49 | 40 MPa RC Beam (32.5 cm x 25 cm) | Beam | 40MPa | Concrete Rectangular | 250 | 325 | 812.5 | 4662.5 | 0.38 | 926.8 | G300E | 2328335.94 | 18.27 | G300E | 1380782.47 | 10.83
1569 | Story22 | B5 | 40 MPa RC Beam (32.5 cm x 25 cm) | Beam | 40MPa | Concrete Rectangular | 250 | 325 | 812.5 | 4662.5 | 0.38 | 926.8 | G300E | 2311434.38 | 18.14 | G300E | 1148823.1 | 9.01
1570 | Story22 | B50 | 40 MPa RC Beam (32.5 cm x 25 cm) | Beam | 40MPa | Concrete Rectangular | 250 | 325 | 812.5 | 4662.5 | 0.38 | 926.8 | G300E | 1775246.88 | 13.93 | G300E | 2076660.6 | 16.29
1571 | Story22 | B51 | 40 MPa RC Beam (32.5 cm x 25 cm) | Beam | 40MPa | Concrete Rectangular | 250 | 325 | 812.5 | 4800 | 0.39 | 954.13 | G300E | 3755700 | 29.47 | G300E | 2203540.42 | 17.29
1572 | Story22 | B55 | 40 MPa RC Beam (32.5 cm x 25 cm) | Beam | 40MPa | Concrete Rectangular | 250 | 325 | 812.5 | 4662.5 | 0.38 | 926.8 | G300E | 3692991.41 | 28.98 | G300E | 2138754.61 | 16.78
1573 | Story22 | B56 | 40 MPa RC Beam (32.5 cm x 25 cm) | Beam | 40MPa | Concrete Rectangular | 250 | 325 | 812.5 | 4662.5 | 0.38 | 926.8 | G300E | 1774081.25 | 13.92 | G300E | 2076660.6 | 16.29
1574 | Story22 | B57 | 40 MPa RC Beam (32.5 cm x 25 cm) | Beam | 40MPa | Concrete Rectangular | 250 | 325 | 812.5 | 4662.5 | 0.38 | 926.8 | G300E | 2327753.12 | 18.26 | G300E | 1380782.47 | 10.83
1575 | Story22 | B58 | 40 MPa RC Beam (32.5 cm x 25 cm) | Beam | 40MPa | Concrete Rectangular | 250 | 325 | 812.5 | 4662.5 | 0.38 | 926.8 | G300E | 2052665.62 | 16.11 | G300E | 1148823.1 | 9.01
1576 | Story22 | B59 | 40 MPa RC Beam (32.5 cm x 25 cm) | Beam | 40MPa | Concrete Rectangular | 250 | 325 | 812.5 | 4662.5 | 0.38 | 926.8 | G300E | 2325421.88 | 18.25 | G300E | 1148823.1 | 9.01
1577 | Story22 | B6 | 40 MPa RC Beam (25 cm x 25 cm) | Beam | 40MPa | Concrete Rectangular | 250 | 250 | 625 | 4662.5 | 0.29 | 712.92 | G300E | 1805261.72 | 14.16 | G300E | 776306.25 | 6.09
1578 | Story22 | B60 | 40 MPa RC Beam (25 cm x 25 cm) | Beam | 40MPa | Concrete Rectangular | 250 | 250 | 625 | 4662.5 | 0.29 | 712.92 | G300E | 1804096.09 | 14.16 | G300E | 776306.25 | 6.09
1579 | Story22 | B61 | 40 MPa RC Beam (25 cm x 25 cm) | Beam | 40MPa | Concrete Rectangular | 250 | 250 | 625 | 4662.5 | 0.29 | 712.92 | G300E | 1819249.22 | 14.27 | G300E | 776306.25 | 6.09
1580 | Story22 | B62 | 40 MPa RC Beam (32.5 cm x 25 cm) | Beam | 40MPa | Concrete Rectangular | 250 | 325 | 812.5 | 4662.5 | 0.38 | 926.8 | G300E | 2325713.28 | 18.25 | G300E | 1148823.1 | 9.01
1581 | Story22 | B63 | 40 MPa RC Beam (32.5 cm x 25 cm) | Beam | 40MPa | Concrete Rectangular | 250 | 325 | 812.5 | 4662.5 | 0.38 | 926.8 | G300E | 2233337.5 | 17.52 | G300E | 1148823.1 | 9.01
1582 | Story22 | B64 | 40 MPa RC Beam (32.5 cm x 25 cm) | Beam | 40MPa | Concrete Rectangular | 250 | 325 | 812.5 | 4662.5 | 0.38 | 926.8 | G300E | 2328335.94 | 18.27 | G300E | 1380782.47 | 10.83
1583 | Story22 | B65 | 40 MPa RC Beam (32.5 cm x 25 cm) | Beam | 40MPa | Concrete Rectangular | 250 | 325 | 812.5 | 4662.5 | 0.38 | 926.8 | G300E | 2071315.62 | 16.25 | G300E | 2076660.6 | 16.29
1584 | Story22 | B66 | 40 MPa RC Beam (32.5 cm x 25 cm) | Beam | 40MPa | Concrete Rectangular | 250 | 325 | 812.5 | 4800 | 0.39 | 954.13 | G300E | 3801600 | 29.83 | G300E | 2202987.83 | 17.29
1585 | Story22 | B67 | 40 MPa RC Beam (32.5 cm x 25 cm) | Beam | 40MPa | Concrete Rectangular | 250 | 325 | 812.5 | 4662.5 | 0.38 | 926.8 | G300E | 3695031.25 | 28.99 | G300E | 2138731.88 | 16.78
1586 | Story22 | B69 | 40 MPa RC Beam (32.5 cm x 25 cm) | Beam | 40MPa | Concrete Rectangular | 250 | 325 | 812.5 | 4662.5 | 0.38 | 926.8 | G300E | 3694157.03 | 28.99 | G300E | 2139924.02 | 16.79
1587 | Story22 | B7 | 40 MPa RC Beam (32.5 cm x 25 cm) | Beam | 40MPa | Concrete Rectangular | 250 | 325 | 812.5 | 4662.5 | 0.38 | 926.8 | G300E | 2324839.06 | 18.24 | G300E | 1148823.1 | 9.01
1588 | Story22 | B70 | 40 MPa RC Beam (32.5 cm x 25 cm) | Beam | 40MPa | Concrete Rectangular | 250 | 325 | 812.5 | 4662.5 | 0.38 | 926.8 | G300E | 3695614.06 | 29 | G300E | 2139901.29 | 16.79
1589 | Story22 | B71 | 40 MPa RC Beam (32.5 cm x 25 cm) | Beam | 40MPa | Concrete Rectangular | 250 | 325 | 812.5 | 4662.5 | 0.38 | 926.8 | G300E | 2069567.19 | 16.24 | G300E | 2076660.6 | 16.29
1590 | Story22 | B72 | 40 MPa RC Beam (32.5 cm x 25 cm) | Beam | 40MPa | Concrete Rectangular | 250 | 325 | 812.5 | 4662.5 | 0.38 | 926.8 | G300E | 2328918.75 | 18.27 | G300E | 1380782.47 | 10.83
1591 | Story22 | B73 | 40 MPa RC Beam (32.5 cm x 25 cm) | Beam | 40MPa | Concrete Rectangular | 250 | 325 | 812.5 | 4662.5 | 0.38 | 926.8 | G300E | 2155823.44 | 16.92 | G300E | 1148823.1 | 9.01
1592 | Story22 | B74 | 40 MPa RC Beam (32.5 cm x 25 cm) | Beam | 40MPa | Concrete Rectangular | 250 | 325 | 812.5 | 4662.5 | 0.38 | 926.8 | G300E | 2325713.28 | 18.25 | G300E | 1148823.1 | 9.01
1593 | Story22 | B75 | 40 MPa RC Beam (25 cm x 25 cm) | Beam | 40MPa | Concrete Rectangular | 250 | 250 | 625 | 4662.5 | 0.29 | 712.92 | G300E | 1805261.72 | 14.16 | G300E | 776306.25 | 6.09
1594 | Story22 | B76 | 40 MPa RC Beam (25 cm x 25 cm) | Beam | 40MPa | Concrete Rectangular | 250 | 250 | 625 | 4662.5 | 0.29 | 712.92 | G300E | 1838482.03 | 14.43 | G300E | 776306.25 | 6.09
1595 | Story22 | B77 | 40 MPa RC Beam (32.5 cm x 25 cm) | Beam | 40MPa | Concrete Rectangular | 250 | 325 | 812.5 | 4662.5 | 0.38 | 926.8 | G300E | 2313182.81 | 18.15 | G300E | 1148823.1 | 9.01
1596 | Story22 | B78 | 40 MPa RC Beam (32.5 cm x 25 cm) | Beam | 40MPa | Concrete Rectangular | 250 | 325 | 812.5 | 4662.5 | 0.38 | 926.8 | G300E | 2223429.69 | 17.45 | G300E | 1148823.1 | 9.01
1597 | Story22 | B79 | 40 MPa RC Beam (32.5 cm x 25 cm) | Beam | 40MPa | Concrete Rectangular | 250 | 325 | 812.5 | 4662.5 | 0.38 | 926.8 | G300E | 2128139.84 | 16.7 | G300E | 1844701.22 | 14.47
1598 | Story22 | B8 | 40 MPa RC Beam (25 cm x 25 cm) | Beam | 40MPa | Concrete Rectangular | 250 | 250 | 625 | 4662.5 | 0.29 | 712.92 | G300E | 1804096.09 | 14.16 | G300E | 776306.25 | 6.09
1599 | Story22 | B80 | 40 MPa RC Beam (32.5 cm x 25 cm) | Beam | 40MPa | Concrete Rectangular | 250 | 325 | 812.5 | 4662.5 | 0.38 | 926.8 | G300E | 2127848.44 | 16.7 | G300E | 1844701.22 | 14.47
1600 | Story22 | B81 | 40 MPa RC Beam (32.5 cm x 25 cm) | Beam | 40MPa | Concrete Rectangular | 250 | 325 | 812.5 | 4662.5 | 0.38 | 926.8 | G300E | 2071024.22 | 16.25 | G300E | 2076660.6 | 16.29
1601 | Story22 | B82 | 40 MPa RC Beam (32.5 cm x 25 cm) | Beam | 40MPa | Concrete Rectangular | 250 | 325 | 812.5 | 4662.5 | 0.38 | 926.8 | G300E | 2328918.75 | 18.27 | G300E | 1380782.47 | 10.83
1602 | Story22 | B83 | 40 MPa RC Beam (32.5 cm x 25 cm) | Beam | 40MPa | Concrete Rectangular | 250 | 325 | 812.5 | 4662.5 | 0.38 | 926.8 | G300E | 1774081.25 | 13.92 | G300E | 2076660.6 | 16.29
1603 | Story22 | B84 | 40 MPa RC Beam (32.5 cm x 25 cm) | Beam | 40MPa | Concrete Rectangular | 250 | 325 | 812.5 | 4662.5 | 0.38 | 926.8 | G300E | 2327753.12 | 18.26 | G300E | 1380782.47 | 10.83
1604 | Story22 | B85 | 40 MPa RC Beam (32.5 cm x 25 cm) | Beam | 40MPa | Concrete Rectangular | 250 | 325 | 812.5 | 4662.5 | 0.38 | 926.8 | G300E | 2071024.22 | 16.25 | G300E | 2076660.6 | 16.29
1605 | Story22 | B86 | 40 MPa RC Beam (32.5 cm x 25 cm) | Beam | 40MPa | Concrete Rectangular | 250 | 325 | 812.5 | 4662.5 | 0.38 | 926.8 | G300E | 2124351.56 | 16.67 | G300E | 1844701.22 | 14.47
1606 | Story22 | B87 | 40 MPa RC Beam (32.5 cm x 25 cm) | Beam | 40MPa | Concrete Rectangular | 250 | 325 | 812.5 | 4662.5 | 0.38 | 926.8 | G300E | 2127848.44 | 16.7 | G300E | 1844701.22 | 14.47
1607 | Story22 | B88 | 40 MPa RC Beam (32.5 cm x 25 cm) | Beam | 40MPa | Concrete Rectangular | 250 | 325 | 812.5 | 4662.5 | 0.38 | 926.8 | G300E | 1997881.25 | 15.68 | G300E | 1148823.1 | 9.01
1608 | Story22 | B89 | 40 MPa RC Beam (32.5 cm x 25 cm) | Beam | 40MPa | Concrete Rectangular | 250 | 325 | 812.5 | 4662.5 | 0.38 | 926.8 | G300E | 2313182.81 | 18.15 | G300E | 1148823.1 | 9.01
1609 | Story22 | B9 | 40 MPa RC Beam (32.5 cm x 25 cm) | Beam | 40MPa | Concrete Rectangular | 250 | 325 | 812.5 | 4662.5 | 0.38 | 926.8 | G300E | 2325421.88 | 18.25 | G300E | 1148823.1 | 9.01
1610 | Story22 | B90 | 40 MPa RC Beam (25 cm x 25 cm) | Beam | 40MPa | Concrete Rectangular | 250 | 250 | 625 | 4662.5 | 0.29 | 712.92 | G300E | 1824494.53 | 14.32 | G300E | 776306.25 | 6.09
1611 | Story22 | B91 | 40 MPa RC Beam (25 cm x 25 cm) | Beam | 40MPa | Concrete Rectangular | 250 | 250 | 625 | 4662.5 | 0.29 | 712.92 | G300E | 1837316.41 | 14.42 | G300E | 776306.25 | 6.09
1612 | Story22 | B92 | 40 MPa RC Beam (32.5 cm x 25 cm) | Beam | 40MPa | Concrete Rectangular | 250 | 325 | 812.5 | 4662.5 | 0.38 | 926.8 | G300E | 2379623.44 | 18.67 | G300E | 1148823.1 | 9.01
1613 | Story22 | B93 | 40 MPa RC Beam (32.5 cm x 25 cm) | Beam | 40MPa | Concrete Rectangular | 250 | 325 | 812.5 | 4662.5 | 0.38 | 926.8 | G300E | 2379332.03 | 18.67 | G300E | 1148823.1 | 9.01
1614 | Story22 | B94 | 40 MPa RC Beam (32.5 cm x 25 cm) | Beam | 40MPa | Concrete Rectangular | 250 | 325 | 812.5 | 4662.5 | 0.38 | 926.8 | G300E | 2223138.28 | 17.44 | G300E | 1148823.1 | 9.01
1615 | Story22 | B95 | 40 MPa RC Beam (32.5 cm x 25 cm) | Beam | 40MPa | Concrete Rectangular | 250 | 325 | 812.5 | 4662.5 | 0.38 | 926.8 | G300E | 2313182.81 | 18.15 | G300E | 1148823.1 | 9.01
1616 | Story22 | B96 | 40 MPa RC Beam (32.5 cm x 25 cm) | Beam | 40MPa | Concrete Rectangular | 250 | 325 | 812.5 | 4662.5 | 0.38 | 926.8 | G300E | 2233046.09 | 17.52 | G300E | 1148823.1 | 9.01
1617 | Story22 | B97 | 40 MPa RC Beam (32.5 cm x 25 cm) | Beam | 40MPa | Concrete Rectangular | 250 | 325 | 812.5 | 4662.5 | 0.38 | 926.8 | G300E | 2325421.88 | 18.25 | G300E | 1148823.1 | 9.01
1618 | Story22 | B98 | 40 MPa RC Beam (32.5 cm x 25 cm) | Beam | 40MPa | Concrete Rectangular | 250 | 325 | 812.5 | 4662.5 | 0.38 | 926.8 | G300E | 2203031.25 | 17.29 | G300E | 1148823.1 | 9.01
1619 | Story22 | B99 | 40 MPa RC Beam (32.5 cm x 25 cm) | Beam | 40MPa | Concrete Rectangular | 250 | 325 | 812.5 | 4662.5 | 0.38 | 926.8 | G300E | 2325130.47 | 18.24 | G300E | 1148823.1 | 9.01
1620 | Story23 | B1 | 40 MPa RC Beam (25 cm x 25 cm) | Beam | 40MPa | Concrete Rectangular | 250 | 250 | 625 | 4662.5 | 0.29 | 712.92 | G300E | 1783406.25 | 13.99 | G300E | 776306.25 | 6.09
1621 | Story23 | B10 | 40 MPa RC Beam (25 cm x 25 cm) | Beam | 40MPa | Concrete Rectangular | 250 | 250 | 625 | 4662.5 | 0.29 | 712.92 | G300E | 1804970.31 | 14.16 | G300E | 776306.25 | 6.09
1622 | Story23 | B100 | 40 MPa RC Beam (32.5 cm x 25 cm) | Beam | 40MPa | Concrete Rectangular | 250 | 325 | 812.5 | 4662.5 | 0.38 | 926.8 | G300E | 2229257.81 | 17.49 | G300E | 1148823.1 | 9.01
1623 | Story23 | B101 | 40 MPa RC Beam (32.5 cm x 25 cm) | Beam | 40MPa | Concrete Rectangular | 250 | 325 | 812.5 | 4662.5 | 0.38 | 926.8 | G300E | 2314931.25 | 18.16 | G300E | 1148823.1 | 9.01
1624 | Story23 | B102 | 40 MPa RC Beam (32.5 cm x 25 cm) | Beam | 40MPa | Concrete Rectangular | 250 | 325 | 812.5 | 4662.5 | 0.38 | 926.8 | G300E | 2074229.69 | 16.28 | G300E | 1148823.1 | 9.01
1625 | Story23 | B103 | 40 MPa RC Beam (32.5 cm x 25 cm) | Beam | 40MPa | Concrete Rectangular | 250 | 325 | 812.5 | 4662.5 | 0.38 | 926.8 | G300E | 2232463.28 | 17.52 | G300E | 1148823.1 | 9.01
1626 | Story23 | B104 | 40 MPa RC Beam (32.5 cm x 25 cm) | Beam | 40MPa | Concrete Rectangular | 250 | 325 | 812.5 | 4662.5 | 0.38 | 926.8 | G300E | 2306771.88 | 18.1 | G300E | 1148823.1 | 9.01
1627 | Story23 | B105 | 40 MPa RC Beam (25 cm x 25 cm) | Beam | 40MPa | Concrete Rectangular | 250 | 250 | 625 | 4662.5 | 0.29 | 712.92 | G300E | 1774372.66 | 13.92 | G300E | 776306.25 | 6.09
1628 | Story23 | B106 | 40 MPa RC Beam (25 cm x 25 cm) | Beam | 40MPa | Concrete Rectangular | 250 | 250 | 625 | 4662.5 | 0.29 | 712.92 | G300E | 1838190.62 | 14.42 | G300E | 776306.25 | 6.09
1629 | Story23 | B107 | 40 MPa RC Beam (25 cm x 25 cm) | Beam | 40MPa | Concrete Rectangular | 250 | 250 | 625 | 4662.5 | 0.29 | 712.92 | G300E | 1835859.38 | 14.4 | G300E | 776306.25 | 6.09
1630 | Story23 | B108 | 40 MPa RC Beam (25 cm x 25 cm) | Beam | 40MPa | Concrete Rectangular | 250 | 250 | 625 | 4662.5 | 0.29 | 712.92 | G300E | 1815460.94 | 14.24 | G300E | 776306.25 | 6.09
1631 | Story23 | B109 | 40 MPa RC Beam (25 cm x 25 cm) | Beam | 40MPa | Concrete Rectangular | 250 | 250 | 625 | 4662.5 | 0.29 | 712.92 | G300E | 1813712.5 | 14.23 | G300E | 776306.25 | 6.09
1632 | Story23 | B11 | 40 MPa RC Beam (32.5 cm x 25 cm) | Beam | 40MPa | Concrete Rectangular | 250 | 325 | 812.5 | 4662.5 | 0.38 | 926.8 | G300E | 2315222.66 | 18.17 | G300E | 1148823.1 | 9.01
1633 | Story23 | B110 | 40 MPa RC Beam (25 cm x 25 cm) | Beam | 40MPa | Concrete Rectangular | 250 | 250 | 625 | 4662.5 | 0.29 | 712.92 | G300E | 1815460.94 | 14.24 | G300E | 776306.25 | 6.09
1634 | Story23 | B111 | 40 MPa RC Beam (25 cm x 25 cm) | Beam | 40MPa | Concrete Rectangular | 250 | 250 | 625 | 4662.5 | 0.29 | 712.92 | G300E | 1835859.38 | 14.4 | G300E | 776306.25 | 6.09
1635 | Story23 | B112 | 40 MPa RC Beam (25 cm x 25 cm) | Beam | 40MPa | Concrete Rectangular | 250 | 250 | 625 | 4662.5 | 0.29 | 712.92 | G300E | 1837899.22 | 14.42 | G300E | 776306.25 | 6.09
1636 | Story23 | B12 | 40 MPa RC Beam (25 cm x 25 cm) | Beam | 40MPa | Concrete Rectangular | 250 | 250 | 625 | 4662.5 | 0.29 | 712.92 | G300E | 1824785.94 | 14.32 | G300E | 776306.25 | 6.09
1637 | Story23 | B13 | 40 MPa RC Beam (32.5 cm x 25 cm) | Beam | 40MPa | Concrete Rectangular | 250 | 325 | 812.5 | 4662.5 | 0.38 | 926.8 | G300E | 2232463.28 | 17.52 | G300E | 1148823.1 | 9.01
1638 | Story23 | B14 | 40 MPa RC Beam (25 cm x 25 cm) | Beam | 40MPa | Concrete Rectangular | 250 | 250 | 625 | 4662.5 | 0.29 | 712.92 | G300E | 1774372.66 | 13.92 | G300E | 776306.25 | 6.09
1639 | Story23 | B15 | 40 MPa RC Beam (25 cm x 25 cm) | Beam | 40MPa | Concrete Rectangular | 250 | 250 | 625 | 4662.5 | 0.29 | 712.92 | G300E | 1774372.66 | 13.92 | G300E | 776306.25 | 6.09
1640 | Story23 | B16 | 40 MPa RC Beam (25 cm x 25 cm) | Beam | 40MPa | Concrete Rectangular | 250 | 250 | 625 | 4662.5 | 0.29 | 712.92 | G300E | 1834402.34 | 14.39 | G300E | 776306.25 | 6.09
1641 | Story23 | B17 | 40 MPa RC Beam (32.5 cm x 25 cm) | Beam | 40MPa | Concrete Rectangular | 250 | 325 | 812.5 | 4662.5 | 0.38 | 926.8 | G300E | 2226343.75 | 17.47 | G300E | 1148823.1 | 9.01
1642 | Story23 | B18 | 40 MPa RC Beam (32.5 cm x 25 cm) | Beam | 40MPa | Concrete Rectangular | 250 | 325 | 812.5 | 4662.5 | 0.38 | 926.8 | G300E | 2050042.97 | 16.09 | G300E | 1148823.1 | 9.01
1643 | Story23 | B19 | 40 MPa RC Beam (32.5 cm x 25 cm) | Beam | 40MPa | Concrete Rectangular | 250 | 325 | 812.5 | 4662.5 | 0.38 | 926.8 | G300E | 2051500 | 16.1 | G300E | 1148823.1 | 9.01
1644 | Story23 | B2 | 40 MPa RC Beam (25 cm x 25 cm) | Beam | 40MPa | Concrete Rectangular | 250 | 250 | 625 | 4662.5 | 0.29 | 712.92 | G300E | 1788651.56 | 14.03 | G300E | 776306.25 | 6.09
1645 | Story23 | B20 | 40 MPa RC Beam (32.5 cm x 25 cm) | Beam | 40MPa | Concrete Rectangular | 250 | 325 | 812.5 | 4662.5 | 0.38 | 926.8 | G300E | 2101913.28 | 16.49 | G300E | 1960680.91 | 15.38
1646 | Story23 | B21 | 40 MPa RC Beam (32.5 cm x 25 cm) | Beam | 40MPa | Concrete Rectangular | 250 | 325 | 812.5 | 4662.5 | 0.38 | 926.8 | G300E | 2152617.97 | 16.89 | G300E | 1148823.1 | 9.01
1647 | Story23 | B22 | 40 MPa RC Beam (32.5 cm x 25 cm) | Beam | 40MPa | Concrete Rectangular | 250 | 325 | 812.5 | 4662.5 | 0.38 | 926.8 | G300E | 2335621.09 | 18.33 | G300E | 1380782.47 | 10.83
1648 | Story23 | B23 | 40 MPa RC Beam (32.5 cm x 25 cm) | Beam | 40MPa | Concrete Rectangular | 250 | 325 | 812.5 | 4662.5 | 0.38 | 926.8 | G300E | 2048585.94 | 16.07 | G300E | 1148823.1 | 9.01
1649 | Story23 | B24 | 40 MPa RC Beam (32.5 cm x 25 cm) | Beam | 40MPa | Concrete Rectangular | 250 | 325 | 812.5 | 4662.5 | 0.38 | 926.8 | G300E | 2334746.88 | 18.32 | G300E | 1380782.47 | 10.83
1650 | Story23 | B25 | 40 MPa RC Beam (32.5 cm x 25 cm) | Beam | 40MPa | Concrete Rectangular | 250 | 325 | 812.5 | 4662.5 | 0.38 | 926.8 | G300E | 2153492.19 | 16.9 | G300E | 1148823.1 | 9.01
1651 | Story23 | B26 | 40 MPa RC Beam (32.5 cm x 25 cm) | Beam | 40MPa | Concrete Rectangular | 250 | 325 | 812.5 | 4662.5 | 0.38 | 926.8 | G300E | 2126100 | 16.68 | G300E | 1844701.22 | 14.47
1652 | Story23 | B27 | 40 MPa RC Beam (32.5 cm x 25 cm) | Beam | 40MPa | Concrete Rectangular | 250 | 325 | 812.5 | 4662.5 | 0.38 | 926.8 | G300E | 1997298.44 | 15.67 | G300E | 1148823.1 | 9.01
1653 | Story23 | B28 | 40 MPa RC Beam (32.5 cm x 25 cm) | Beam | 40MPa | Concrete Rectangular | 250 | 325 | 812.5 | 4662.5 | 0.38 | 926.8 | G300E | 1997298.44 | 15.67 | G300E | 1148823.1 | 9.01
1654 | Story23 | B29 | 40 MPa RC Beam (32.5 cm x 25 cm) | Beam | 40MPa | Concrete Rectangular | 250 | 325 | 812.5 | 4662.5 | 0.38 | 926.8 | G300E | 2232463.28 | 17.52 | G300E | 1148823.1 | 9.01
1655 | Story23 | B3 | 40 MPa RC Beam (32.5 cm x 25 cm) | Beam | 40MPa | Concrete Rectangular | 250 | 325 | 812.5 | 4662.5 | 0.38 | 926.8 | G300E | 2296281.25 | 18.02 | G300E | 1148823.1 | 9.01
1656 | Story23 | B30 | 40 MPa RC Beam (25 cm x 25 cm) | Beam | 40MPa | Concrete Rectangular | 250 | 250 | 625 | 4662.5 | 0.29 | 712.92 | G300E | 1824785.94 | 14.32 | G300E | 776306.25 | 6.09
1657 | Story23 | B31 | 40 MPa RC Beam (25 cm x 25 cm) | Beam | 40MPa | Concrete Rectangular | 250 | 250 | 625 | 4662.5 | 0.29 | 712.92 | G300E | 1815460.94 | 14.24 | G300E | 776306.25 | 6.09
1658 | Story23 | B32 | 40 MPa RC Beam (32.5 cm x 25 cm) | Beam | 40MPa | Concrete Rectangular | 250 | 325 | 812.5 | 4662.5 | 0.38 | 926.8 | G300E | 2314931.25 | 18.16 | G300E | 1148823.1 | 9.01
1659 | Story23 | B33 | 40 MPa RC Beam (32.5 cm x 25 cm) | Beam | 40MPa | Concrete Rectangular | 250 | 325 | 812.5 | 4662.5 | 0.38 | 926.8 | G300E | 2228966.41 | 17.49 | G300E | 1148823.1 | 9.01
1660 | Story23 | B34 | 40 MPa RC Beam (32.5 cm x 25 cm) | Beam | 40MPa | Concrete Rectangular | 250 | 325 | 812.5 | 4662.5 | 0.38 | 926.8 | G300E | 2105992.97 | 16.52 | G300E | 1844701.22 | 14.47
1661 | Story23 | B35 | 40 MPa RC Beam (32.5 cm x 25 cm) | Beam | 40MPa | Concrete Rectangular | 250 | 325 | 812.5 | 4662.5 | 0.38 | 926.8 | G300E | 2050334.38 | 16.09 | G300E | 2076660.6 | 16.29
1662 | Story23 | B36 | 40 MPa RC Beam (32.5 cm x 25 cm) | Beam | 40MPa | Concrete Rectangular | 250 | 325 | 812.5 | 4662.5 | 0.38 | 926.8 | G300E | 2053248.44 | 16.11 | G300E | 2076660.6 | 16.29
1663 | Story23 | B37 | 40 MPa RC Beam (32.5 cm x 25 cm) | Beam | 40MPa | Concrete Rectangular | 250 | 325 | 812.5 | 4800 | 0.39 | 954.13 | G300E | 3831000 | 30.06 | G300E | 2207140.42 | 17.32
1664 | Story23 | B38 | 40 MPa RC Beam (32.5 cm x 25 cm) | Beam | 40MPa | Concrete Rectangular | 250 | 325 | 812.5 | 4662.5 | 0.38 | 926.8 | G300E | 1770875.78 | 13.89 | G300E | 2076660.6 | 16.29
1665 | Story23 | B39 | 40 MPa RC Beam (32.5 cm x 25 cm) | Beam | 40MPa | Concrete Rectangular | 250 | 325 | 812.5 | 4800 | 0.39 | 954.13 | G300E | 3879300 | 30.44 | G300E | 2209888.72 | 17.34
1666 | Story23 | B4 | 40 MPa RC Beam (25 cm x 25 cm) | Beam | 40MPa | Concrete Rectangular | 250 | 250 | 625 | 4662.5 | 0.29 | 712.92 | G300E | 1824785.94 | 14.32 | G300E | 776306.25 | 6.09
1667 | Story23 | B40 | 40 MPa RC Beam (32.5 cm x 25 cm) | Beam | 40MPa | Concrete Rectangular | 250 | 325 | 812.5 | 4662.5 | 0.38 | 926.8 | G300E | 2066944.53 | 16.22 | G300E | 2076660.6 | 16.29
1668 | Story23 | B41 | 40 MPa RC Beam (32.5 cm x 25 cm) | Beam | 40MPa | Concrete Rectangular | 250 | 325 | 812.5 | 4662.5 | 0.38 | 926.8 | G300E | 2066653.12 | 16.22 | G300E | 2076660.6 | 16.29
1669 | Story23 | B42 | 40 MPa RC Beam (32.5 cm x 25 cm) | Beam | 40MPa | Concrete Rectangular | 250 | 325 | 812.5 | 4662.5 | 0.38 | 926.8 | G300E | 2126974.22 | 16.69 | G300E | 1844701.22 | 14.47
1670 | Story23 | B43 | 40 MPa RC Beam (32.5 cm x 25 cm) | Beam | 40MPa | Concrete Rectangular | 250 | 325 | 812.5 | 4662.5 | 0.38 | 926.8 | G300E | 2152909.38 | 16.89 | G300E | 1148823.1 | 9.01
1671 | Story23 | B44 | 40 MPa RC Beam (32.5 cm x 25 cm) | Beam | 40MPa | Concrete Rectangular | 250 | 325 | 812.5 | 4662.5 | 0.38 | 926.8 | G300E | 2314931.25 | 18.16 | G300E | 1148823.1 | 9.01
1672 | Story23 | B45 | 40 MPa RC Beam (25 cm x 25 cm) | Beam | 40MPa | Concrete Rectangular | 250 | 250 | 625 | 4662.5 | 0.29 | 712.92 | G300E | 1804678.91 | 14.16 | G300E | 776306.25 | 6.09
1673 | Story23 | B46 | 40 MPa RC Beam (25 cm x 25 cm) | Beam | 40MPa | Concrete Rectangular | 250 | 250 | 625 | 4662.5 | 0.29 | 712.92 | G300E | 1814295.31 | 14.24 | G300E | 776306.25 | 6.09
1674 | Story23 | B47 | 40 MPa RC Beam (32.5 cm x 25 cm) | Beam | 40MPa | Concrete Rectangular | 250 | 325 | 812.5 | 4662.5 | 0.38 | 926.8 | G300E | 2328627.34 | 18.27 | G300E | 1148823.1 | 9.01
1675 | Story23 | B48 | 40 MPa RC Beam (32.5 cm x 25 cm) | Beam | 40MPa | Concrete Rectangular | 250 | 325 | 812.5 | 4662.5 | 0.38 | 926.8 | G300E | 2198368.75 | 17.25 | G300E | 1148823.1 | 9.01
1676 | Story23 | B49 | 40 MPa RC Beam (32.5 cm x 25 cm) | Beam | 40MPa | Concrete Rectangular | 250 | 325 | 812.5 | 4662.5 | 0.38 | 926.8 | G300E | 2336203.91 | 18.33 | G300E | 1380782.47 | 10.83
1677 | Story23 | B5 | 40 MPa RC Beam (32.5 cm x 25 cm) | Beam | 40MPa | Concrete Rectangular | 250 | 325 | 812.5 | 4662.5 | 0.38 | 926.8 | G300E | 2314348.44 | 18.16 | G300E | 1148823.1 | 9.01
1678 | Story23 | B50 | 40 MPa RC Beam (32.5 cm x 25 cm) | Beam | 40MPa | Concrete Rectangular | 250 | 325 | 812.5 | 4662.5 | 0.38 | 926.8 | G300E | 1770292.97 | 13.89 | G300E | 2076660.6 | 16.29
1679 | Story23 | B51 | 40 MPa RC Beam (32.5 cm x 25 cm) | Beam | 40MPa | Concrete Rectangular | 250 | 325 | 812.5 | 4800 | 0.39 | 954.13 | G300E | 3834600 | 30.09 | G300E | 2209540.42 | 17.34
1680 | Story23 | B55 | 40 MPa RC Beam (32.5 cm x 25 cm) | Beam | 40MPa | Concrete Rectangular | 250 | 325 | 812.5 | 4662.5 | 0.38 | 926.8 | G300E | 3769922.66 | 29.58 | G300E | 2146593.14 | 16.84
1681 | Story23 | B56 | 40 MPa RC Beam (32.5 cm x 25 cm) | Beam | 40MPa | Concrete Rectangular | 250 | 325 | 812.5 | 4662.5 | 0.38 | 926.8 | G300E | 1770001.56 | 13.89 | G300E | 2076660.6 | 16.29
1682 | Story23 | B57 | 40 MPa RC Beam (32.5 cm x 25 cm) | Beam | 40MPa | Concrete Rectangular | 250 | 325 | 812.5 | 4662.5 | 0.38 | 926.8 | G300E | 2335038.28 | 18.32 | G300E | 1380782.47 | 10.83
1683 | Story23 | B58 | 40 MPa RC Beam (32.5 cm x 25 cm) | Beam | 40MPa | Concrete Rectangular | 250 | 325 | 812.5 | 4662.5 | 0.38 | 926.8 | G300E | 2048877.34 | 16.08 | G300E | 1148823.1 | 9.01
1684 | Story23 | B59 | 40 MPa RC Beam (32.5 cm x 25 cm) | Beam | 40MPa | Concrete Rectangular | 250 | 325 | 812.5 | 4662.5 | 0.38 | 926.8 | G300E | 2329210.16 | 18.28 | G300E | 1148823.1 | 9.01
1685 | Story23 | B6 | 40 MPa RC Beam (25 cm x 25 cm) | Beam | 40MPa | Concrete Rectangular | 250 | 250 | 625 | 4662.5 | 0.29 | 712.92 | G300E | 1804678.91 | 14.16 | G300E | 776306.25 | 6.09
1686 | Story23 | B60 | 40 MPa RC Beam (25 cm x 25 cm) | Beam | 40MPa | Concrete Rectangular | 250 | 250 | 625 | 4662.5 | 0.29 | 712.92 | G300E | 1803221.88 | 14.15 | G300E | 776306.25 | 6.09
1687 | Story23 | B61 | 40 MPa RC Beam (25 cm x 25 cm) | Beam | 40MPa | Concrete Rectangular | 250 | 250 | 625 | 4662.5 | 0.29 | 712.92 | G300E | 1815460.94 | 14.24 | G300E | 776306.25 | 6.09
1688 | Story23 | B62 | 40 MPa RC Beam (32.5 cm x 25 cm) | Beam | 40MPa | Concrete Rectangular | 250 | 325 | 812.5 | 4662.5 | 0.38 | 926.8 | G300E | 2329210.16 | 18.28 | G300E | 1148823.1 | 9.01
1689 | Story23 | B63 | 40 MPa RC Beam (32.5 cm x 25 cm) | Beam | 40MPa | Concrete Rectangular | 250 | 325 | 812.5 | 4662.5 | 0.38 | 926.8 | G300E | 2229840.62 | 17.5 | G300E | 1148823.1 | 9.01
1690 | Story23 | B64 | 40 MPa RC Beam (32.5 cm x 25 cm) | Beam | 40MPa | Concrete Rectangular | 250 | 325 | 812.5 | 4662.5 | 0.38 | 926.8 | G300E | 2335329.69 | 18.32 | G300E | 1380782.47 | 10.83
1691 | Story23 | B65 | 40 MPa RC Beam (32.5 cm x 25 cm) | Beam | 40MPa | Concrete Rectangular | 250 | 325 | 812.5 | 4662.5 | 0.38 | 926.8 | G300E | 2068110.16 | 16.23 | G300E | 2076660.6 | 16.29
1692 | Story23 | B66 | 40 MPa RC Beam (32.5 cm x 25 cm) | Beam | 40MPa | Concrete Rectangular | 250 | 325 | 812.5 | 4800 | 0.39 | 954.13 | G300E | 3879900 | 30.44 | G300E | 2209862.4 | 17.34
1693 | Story23 | B67 | 40 MPa RC Beam (32.5 cm x 25 cm) | Beam | 40MPa | Concrete Rectangular | 250 | 325 | 812.5 | 4662.5 | 0.38 | 926.8 | G300E | 3771088.28 | 29.59 | G300E | 2146577.04 | 16.84
1694 | Story23 | B69 | 40 MPa RC Beam (32.5 cm x 25 cm) | Beam | 40MPa | Concrete Rectangular | 250 | 325 | 812.5 | 4662.5 | 0.38 | 926.8 | G300E | 3770505.47 | 29.58 | G300E | 2146597.88 | 16.84
1695 | Story23 | B7 | 40 MPa RC Beam (32.5 cm x 25 cm) | Beam | 40MPa | Concrete Rectangular | 250 | 325 | 812.5 | 4662.5 | 0.38 | 926.8 | G300E | 2328627.34 | 18.27 | G300E | 1148823.1 | 9.01
1696 | Story23 | B70 | 40 MPa RC Beam (32.5 cm x 25 cm) | Beam | 40MPa | Concrete Rectangular | 250 | 325 | 812.5 | 4662.5 | 0.38 | 926.8 | G300E | 3771379.69 | 29.59 | G300E | 2146579.89 | 16.84
1697 | Story23 | B71 | 40 MPa RC Beam (32.5 cm x 25 cm) | Beam | 40MPa | Concrete Rectangular | 250 | 325 | 812.5 | 4662.5 | 0.38 | 926.8 | G300E | 2066653.12 | 16.22 | G300E | 2076660.6 | 16.29
1698 | Story23 | B72 | 40 MPa RC Beam (32.5 cm x 25 cm) | Beam | 40MPa | Concrete Rectangular | 250 | 325 | 812.5 | 4662.5 | 0.38 | 926.8 | G300E | 2335912.5 | 18.33 | G300E | 1380782.47 | 10.83
1699 | Story23 | B73 | 40 MPa RC Beam (32.5 cm x 25 cm) | Beam | 40MPa | Concrete Rectangular | 250 | 325 | 812.5 | 4662.5 | 0.38 | 926.8 | G300E | 2152909.38 | 16.89 | G300E | 1148823.1 | 9.01
1700 | Story23 | B74 | 40 MPa RC Beam (32.5 cm x 25 cm) | Beam | 40MPa | Concrete Rectangular | 250 | 325 | 812.5 | 4662.5 | 0.38 | 926.8 | G300E | 2329210.16 | 18.28 | G300E | 1148823.1 | 9.01
1701 | Story23 | B75 | 40 MPa RC Beam (25 cm x 25 cm) | Beam | 40MPa | Concrete Rectangular | 250 | 250 | 625 | 4662.5 | 0.29 | 712.92 | G300E | 1804970.31 | 14.16 | G300E | 776306.25 | 6.09
1702 | Story23 | B76 | 40 MPa RC Beam (25 cm x 25 cm) | Beam | 40MPa | Concrete Rectangular | 250 | 250 | 625 | 4662.5 | 0.29 | 712.92 | G300E | 1835859.38 | 14.4 | G300E | 776306.25 | 6.09
1703 | Story23 | B77 | 40 MPa RC Beam (32.5 cm x 25 cm) | Beam | 40MPa | Concrete Rectangular | 250 | 325 | 812.5 | 4662.5 | 0.38 | 926.8 | G300E | 2315514.06 | 18.17 | G300E | 1148823.1 | 9.01
1704 | Story23 | B78 | 40 MPa RC Beam (32.5 cm x 25 cm) | Beam | 40MPa | Concrete Rectangular | 250 | 325 | 812.5 | 4662.5 | 0.38 | 926.8 | G300E | 2074229.69 | 16.28 | G300E | 1148823.1 | 9.01
1705 | Story23 | B79 | 40 MPa RC Beam (32.5 cm x 25 cm) | Beam | 40MPa | Concrete Rectangular | 250 | 325 | 812.5 | 4662.5 | 0.38 | 926.8 | G300E | 2129305.47 | 16.71 | G300E | 1844701.22 | 14.47
1706 | Story23 | B8 | 40 MPa RC Beam (25 cm x 25 cm) | Beam | 40MPa | Concrete Rectangular | 250 | 250 | 625 | 4662.5 | 0.29 | 712.92 | G300E | 1803804.69 | 14.15 | G300E | 776306.25 | 6.09
1707 | Story23 | B80 | 40 MPa RC Beam (32.5 cm x 25 cm) | Beam | 40MPa | Concrete Rectangular | 250 | 325 | 812.5 | 4662.5 | 0.38 | 926.8 | G300E | 2129888.28 | 16.71 | G300E | 1844701.22 | 14.47
1708 | Story23 | B81 | 40 MPa RC Beam (32.5 cm x 25 cm) | Beam | 40MPa | Concrete Rectangular | 250 | 325 | 812.5 | 4662.5 | 0.38 | 926.8 | G300E | 2067527.34 | 16.22 | G300E | 2076660.6 | 16.29
1709 | Story23 | B82 | 40 MPa RC Beam (32.5 cm x 25 cm) | Beam | 40MPa | Concrete Rectangular | 250 | 325 | 812.5 | 4662.5 | 0.38 | 926.8 | G300E | 2335621.09 | 18.33 | G300E | 1380782.47 | 10.83
1710 | Story23 | B83 | 40 MPa RC Beam (32.5 cm x 25 cm) | Beam | 40MPa | Concrete Rectangular | 250 | 325 | 812.5 | 4662.5 | 0.38 | 926.8 | G300E | 1770001.56 | 13.89 | G300E | 2076660.6 | 16.29
1711 | Story23 | B84 | 40 MPa RC Beam (32.5 cm x 25 cm) | Beam | 40MPa | Concrete Rectangular | 250 | 325 | 812.5 | 4662.5 | 0.38 | 926.8 | G300E | 2335329.69 | 18.32 | G300E | 1380782.47 | 10.83
1712 | Story23 | B85 | 40 MPa RC Beam (32.5 cm x 25 cm) | Beam | 40MPa | Concrete Rectangular | 250 | 325 | 812.5 | 4662.5 | 0.38 | 926.8 | G300E | 2067527.34 | 16.22 | G300E | 2076660.6 | 16.29
1713 | Story23 | B86 | 40 MPa RC Beam (32.5 cm x 25 cm) | Beam | 40MPa | Concrete Rectangular | 250 | 325 | 812.5 | 4662.5 | 0.38 | 926.8 | G300E | 2126974.22 | 16.69 | G300E | 1844701.22 | 14.47
1714 | Story23 | B87 | 40 MPa RC Beam (32.5 cm x 25 cm) | Beam | 40MPa | Concrete Rectangular | 250 | 325 | 812.5 | 4662.5 | 0.38 | 926.8 | G300E | 2129596.88 | 16.71 | G300E | 1844701.22 | 14.47
1715 | Story23 | B88 | 40 MPa RC Beam (32.5 cm x 25 cm) | Beam | 40MPa | Concrete Rectangular | 250 | 325 | 812.5 | 4662.5 | 0.38 | 926.8 | G300E | 1997298.44 | 15.67 | G300E | 1148823.1 | 9.01
1716 | Story23 | B89 | 40 MPa RC Beam (32.5 cm x 25 cm) | Beam | 40MPa | Concrete Rectangular | 250 | 325 | 812.5 | 4662.5 | 0.38 | 926.8 | G300E | 2315222.66 | 18.17 | G300E | 1148823.1 | 9.01
1717 | Story23 | B9 | 40 MPa RC Beam (32.5 cm x 25 cm) | Beam | 40MPa | Concrete Rectangular | 250 | 325 | 812.5 | 4662.5 | 0.38 | 926.8 | G300E | 2329210.16 | 18.28 | G300E | 1148823.1 | 9.01
1718 | Story23 | B90 | 40 MPa RC Beam (25 cm x 25 cm) | Beam | 40MPa | Concrete Rectangular | 250 | 250 | 625 | 4662.5 | 0.29 | 712.92 | G300E | 1824785.94 | 14.32 | G300E | 776306.25 | 6.09
1719 | Story23 | B91 | 40 MPa RC Beam (25 cm x 25 cm) | Beam | 40MPa | Concrete Rectangular | 250 | 250 | 625 | 4662.5 | 0.29 | 712.92 | G300E | 1837899.22 | 14.42 | G300E | 776306.25 | 6.09
1720 | Story23 | B92 | 40 MPa RC Beam (32.5 cm x 25 cm) | Beam | 40MPa | Concrete Rectangular | 250 | 325 | 812.5 | 4662.5 | 0.38 | 926.8 | G300E | 2306771.88 | 18.1 | G300E | 1148823.1 | 9.01
1721 | Story23 | B93 | 40 MPa RC Beam (32.5 cm x 25 cm) | Beam | 40MPa | Concrete Rectangular | 250 | 325 | 812.5 | 4662.5 | 0.38 | 926.8 | G300E | 2306771.88 | 18.1 | G300E | 1148823.1 | 9.01
1722 | Story23 | B94 | 40 MPa RC Beam (32.5 cm x 25 cm) | Beam | 40MPa | Concrete Rectangular | 250 | 325 | 812.5 | 4662.5 | 0.38 | 926.8 | G300E | 2074229.69 | 16.28 | G300E | 1148823.1 | 9.01
1723 | Story23 | B95 | 40 MPa RC Beam (32.5 cm x 25 cm) | Beam | 40MPa | Concrete Rectangular | 250 | 325 | 812.5 | 4662.5 | 0.38 | 926.8 | G300E | 2315222.66 | 18.17 | G300E | 1148823.1 | 9.01
1724 | Story23 | B96 | 40 MPa RC Beam (32.5 cm x 25 cm) | Beam | 40MPa | Concrete Rectangular | 250 | 325 | 812.5 | 4662.5 | 0.38 | 926.8 | G300E | 2229257.81 | 17.49 | G300E | 1148823.1 | 9.01
1725 | Story23 | B97 | 40 MPa RC Beam (32.5 cm x 25 cm) | Beam | 40MPa | Concrete Rectangular | 250 | 325 | 812.5 | 4662.5 | 0.38 | 926.8 | G300E | 2329210.16 | 18.28 | G300E | 1148823.1 | 9.01
1726 | Story23 | B98 | 40 MPa RC Beam (32.5 cm x 25 cm) | Beam | 40MPa | Concrete Rectangular | 250 | 325 | 812.5 | 4662.5 | 0.38 | 926.8 | G300E | 2198660.16 | 17.25 | G300E | 1148823.1 | 9.01
1727 | Story23 | B99 | 40 MPa RC Beam (32.5 cm x 25 cm) | Beam | 40MPa | Concrete Rectangular | 250 | 325 | 812.5 | 4662.5 | 0.38 | 926.8 | G300E | 2329210.16 | 18.28 | G300E | 1148823.1 | 9.01
1728 | Story24 | B1 | 40 MPa RC Beam (25 cm x 25 cm) | Beam | 40MPa | Concrete Rectangular | 250 | 250 | 625 | 4662.5 | 0.29 | 712.92 | G300E | 1796228.12 | 14.09 | G300E | 776306.25 | 6.09
1729 | Story24 | B10 | 40 MPa RC Beam (25 cm x 25 cm) | Beam | 40MPa | Concrete Rectangular | 250 | 250 | 625 | 4662.5 | 0.29 | 712.92 | G300E | 1820123.44 | 14.28 | G300E | 776306.25 | 6.09
1730 | Story24 | B100 | 40 MPa RC Beam (32.5 cm x 25 cm) | Beam | 40MPa | Concrete Rectangular | 250 | 325 | 812.5 | 4662.5 | 0.38 | 926.8 | G300E | 2225178.12 | 17.46 | G300E | 1148823.1 | 9.01
1731 | Story24 | B101 | 40 MPa RC Beam (32.5 cm x 25 cm) | Beam | 40MPa | Concrete Rectangular | 250 | 325 | 812.5 | 4662.5 | 0.38 | 926.8 | G300E | 2493563.28 | 19.57 | G300E | 1148823.1 | 9.01
1732 | Story24 | B102 | 40 MPa RC Beam (32.5 cm x 25 cm) | Beam | 40MPa | Concrete Rectangular | 250 | 325 | 812.5 | 4662.5 | 0.38 | 926.8 | G300E | 2304732.03 | 18.08 | G300E | 1148823.1 | 9.01
1733 | Story24 | B103 | 40 MPa RC Beam (32.5 cm x 25 cm) | Beam | 40MPa | Concrete Rectangular | 250 | 325 | 812.5 | 4662.5 | 0.38 | 926.8 | G300E | 2399147.66 | 18.82 | G300E | 1264802.79 | 9.92
1734 | Story24 | B104 | 40 MPa RC Beam (32.5 cm x 25 cm) | Beam | 40MPa | Concrete Rectangular | 250 | 325 | 812.5 | 4662.5 | 0.38 | 926.8 | G300E | 2399439.06 | 18.83 | G300E | 1264802.79 | 9.92
1735 | Story24 | B105 | 40 MPa RC Beam (25 cm x 25 cm) | Beam | 40MPa | Concrete Rectangular | 250 | 250 | 625 | 4662.5 | 0.29 | 712.92 | G300E | 1847224.22 | 14.49 | G300E | 776306.25 | 6.09
1736 | Story24 | B106 | 40 MPa RC Beam (25 cm x 25 cm) | Beam | 40MPa | Concrete Rectangular | 250 | 250 | 625 | 4662.5 | 0.29 | 712.92 | G300E | 1848681.25 | 14.51 | G300E | 776306.25 | 6.09
1737 | Story24 | B107 | 40 MPa RC Beam (25 cm x 25 cm) | Beam | 40MPa | Concrete Rectangular | 250 | 250 | 625 | 4662.5 | 0.29 | 712.92 | G300E | 1849846.88 | 14.51 | G300E | 776306.25 | 6.09
1738 | Story24 | B108 | 40 MPa RC Beam (25 cm x 25 cm) | Beam | 40MPa | Concrete Rectangular | 250 | 250 | 625 | 4662.5 | 0.29 | 712.92 | G300E | 1828574.22 | 14.35 | G300E | 776306.25 | 6.09
1739 | Story24 | B109 | 40 MPa RC Beam (25 cm x 25 cm) | Beam | 40MPa | Concrete Rectangular | 250 | 250 | 625 | 4662.5 | 0.29 | 712.92 | G300E | 1827117.19 | 14.34 | G300E | 776306.25 | 6.09
1740 | Story24 | B11 | 40 MPa RC Beam (32.5 cm x 25 cm) | Beam | 40MPa | Concrete Rectangular | 250 | 325 | 812.5 | 4662.5 | 0.38 | 926.8 | G300E | 2493563.28 | 19.57 | G300E | 1148823.1 | 9.01
1741 | Story24 | B110 | 40 MPa RC Beam (25 cm x 25 cm) | Beam | 40MPa | Concrete Rectangular | 250 | 250 | 625 | 4662.5 | 0.29 | 712.92 | G300E | 1828574.22 | 14.35 | G300E | 776306.25 | 6.09
1742 | Story24 | B111 | 40 MPa RC Beam (25 cm x 25 cm) | Beam | 40MPa | Concrete Rectangular | 250 | 250 | 625 | 4662.5 | 0.29 | 712.92 | G300E | 1850138.28 | 14.52 | G300E | 776306.25 | 6.09
1743 | Story24 | B112 | 40 MPa RC Beam (25 cm x 25 cm) | Beam | 40MPa | Concrete Rectangular | 250 | 250 | 625 | 4662.5 | 0.29 | 712.92 | G300E | 1848681.25 | 14.51 | G300E | 776306.25 | 6.09
1744 | Story24 | B12 | 40 MPa RC Beam (25 cm x 25 cm) | Beam | 40MPa | Concrete Rectangular | 250 | 250 | 625 | 4662.5 | 0.29 | 712.92 | G300E | 1841978.91 | 14.45 | G300E | 776306.25 | 6.09
1745 | Story24 | B13 | 40 MPa RC Beam (32.5 cm x 25 cm) | Beam | 40MPa | Concrete Rectangular | 250 | 325 | 812.5 | 4662.5 | 0.38 | 926.8 | G300E | 2399147.66 | 18.82 | G300E | 1264802.79 | 9.92
1746 | Story24 | B14 | 40 MPa RC Beam (25 cm x 25 cm) | Beam | 40MPa | Concrete Rectangular | 250 | 250 | 625 | 4662.5 | 0.29 | 712.92 | G300E | 1847224.22 | 14.49 | G300E | 776306.25 | 6.09
1747 | Story24 | B15 | 40 MPa RC Beam (25 cm x 25 cm) | Beam | 40MPa | Concrete Rectangular | 250 | 250 | 625 | 4662.5 | 0.29 | 712.92 | G300E | 1846932.81 | 14.49 | G300E | 776306.25 | 6.09
1748 | Story24 | B16 | 40 MPa RC Beam (25 cm x 25 cm) | Beam | 40MPa | Concrete Rectangular | 250 | 250 | 625 | 4662.5 | 0.29 | 712.92 | G300E | 1848681.25 | 14.51 | G300E | 776306.25 | 6.09
1749 | Story24 | B17 | 40 MPa RC Beam (32.5 cm x 25 cm) | Beam | 40MPa | Concrete Rectangular | 250 | 325 | 812.5 | 4662.5 | 0.38 | 926.8 | G300E | 2395067.97 | 18.79 | G300E | 1264802.79 | 9.92
1750 | Story24 | B18 | 40 MPa RC Beam (32.5 cm x 25 cm) | Beam | 40MPa | Concrete Rectangular | 250 | 325 | 812.5 | 4662.5 | 0.38 | 926.8 | G300E | 2279671.09 | 17.89 | G300E | 1148823.1 | 9.01
1751 | Story24 | B19 | 40 MPa RC Beam (32.5 cm x 25 cm) | Beam | 40MPa | Concrete Rectangular | 250 | 325 | 812.5 | 4662.5 | 0.38 | 926.8 | G300E | 2280836.72 | 17.9 | G300E | 1148823.1 | 9.01
1752 | Story24 | B2 | 40 MPa RC Beam (25 cm x 25 cm) | Beam | 40MPa | Concrete Rectangular | 250 | 250 | 625 | 4662.5 | 0.29 | 712.92 | G300E | 1802639.06 | 14.14 | G300E | 776306.25 | 6.09
1753 | Story24 | B20 | 40 MPa RC Beam (32.5 cm x 25 cm) | Beam | 40MPa | Concrete Rectangular | 250 | 325 | 812.5 | 4662.5 | 0.38 | 926.8 | G300E | 2272968.75 | 17.83 | G300E | 1960680.91 | 15.38
1754 | Story24 | B21 | 40 MPa RC Beam (32.5 cm x 25 cm) | Beam | 40MPa | Concrete Rectangular | 250 | 325 | 812.5 | 4662.5 | 0.38 | 926.8 | G300E | 2219350 | 17.41 | G300E | 1148823.1 | 9.01
1755 | Story24 | B22 | 40 MPa RC Beam (32.5 cm x 25 cm) | Beam | 40MPa | Concrete Rectangular | 250 | 325 | 812.5 | 4662.5 | 0.38 | 926.8 | G300E | 2374086.72 | 18.63 | G300E | 1380782.47 | 10.83
1756 | Story24 | B23 | 40 MPa RC Beam (32.5 cm x 25 cm) | Beam | 40MPa | Concrete Rectangular | 250 | 325 | 812.5 | 4662.5 | 0.38 | 926.8 | G300E | 2181467.19 | 17.12 | G300E | 1148823.1 | 9.01
1757 | Story24 | B24 | 40 MPa RC Beam (32.5 cm x 25 cm) | Beam | 40MPa | Concrete Rectangular | 250 | 325 | 812.5 | 4662.5 | 0.38 | 926.8 | G300E | 2373503.91 | 18.62 | G300E | 1380782.47 | 10.83
1758 | Story24 | B25 | 40 MPa RC Beam (32.5 cm x 25 cm) | Beam | 40MPa | Concrete Rectangular | 250 | 325 | 812.5 | 4662.5 | 0.38 | 926.8 | G300E | 2220807.03 | 17.43 | G300E | 1148823.1 | 9.01
1759 | Story24 | B26 | 40 MPa RC Beam (32.5 cm x 25 cm) | Beam | 40MPa | Concrete Rectangular | 250 | 325 | 812.5 | 4662.5 | 0.38 | 926.8 | G300E | 2223138.28 | 17.44 | G300E | 1844701.22 | 14.47
1760 | Story24 | B27 | 40 MPa RC Beam (32.5 cm x 25 cm) | Beam | 40MPa | Concrete Rectangular | 250 | 325 | 812.5 | 4662.5 | 0.38 | 926.8 | G300E | 2299486.72 | 18.04 | G300E | 1148823.1 | 9.01
1761 | Story24 | B28 | 40 MPa RC Beam (32.5 cm x 25 cm) | Beam | 40MPa | Concrete Rectangular | 250 | 325 | 812.5 | 4662.5 | 0.38 | 926.8 | G300E | 2299486.72 | 18.04 | G300E | 1148823.1 | 9.01
1762 | Story24 | B29 | 40 MPa RC Beam (32.5 cm x 25 cm) | Beam | 40MPa | Concrete Rectangular | 250 | 325 | 812.5 | 4662.5 | 0.38 | 926.8 | G300E | 2399147.66 | 18.82 | G300E | 1264802.79 | 9.92
1763 | Story24 | B3 | 40 MPa RC Beam (32.5 cm x 25 cm) | Beam | 40MPa | Concrete Rectangular | 250 | 325 | 812.5 | 4662.5 | 0.38 | 926.8 | G300E | 2390114.06 | 18.75 | G300E | 1148823.1 | 9.01
1764 | Story24 | B30 | 40 MPa RC Beam (25 cm x 25 cm) | Beam | 40MPa | Concrete Rectangular | 250 | 250 | 625 | 4662.5 | 0.29 | 712.92 | G300E | 1841978.91 | 14.45 | G300E | 776306.25 | 6.09
1765 | Story24 | B31 | 40 MPa RC Beam (25 cm x 25 cm) | Beam | 40MPa | Concrete Rectangular | 250 | 250 | 625 | 4662.5 | 0.29 | 712.92 | G300E | 1828282.81 | 14.35 | G300E | 776306.25 | 6.09
1766 | Story24 | B32 | 40 MPa RC Beam (32.5 cm x 25 cm) | Beam | 40MPa | Concrete Rectangular | 250 | 325 | 812.5 | 4662.5 | 0.38 | 926.8 | G300E | 2492689.06 | 19.56 | G300E | 1148823.1 | 9.01
1767 | Story24 | B33 | 40 MPa RC Beam (32.5 cm x 25 cm) | Beam | 40MPa | Concrete Rectangular | 250 | 325 | 812.5 | 4662.5 | 0.38 | 926.8 | G300E | 2222846.88 | 17.44 | G300E | 1148823.1 | 9.01
1768 | Story24 | B34 | 40 MPa RC Beam (32.5 cm x 25 cm) | Beam | 40MPa | Concrete Rectangular | 250 | 325 | 812.5 | 4662.5 | 0.38 | 926.8 | G300E | 2276465.62 | 17.86 | G300E | 1844701.22 | 14.47
1769 | Story24 | B35 | 40 MPa RC Beam (32.5 cm x 25 cm) | Beam | 40MPa | Concrete Rectangular | 250 | 325 | 812.5 | 4662.5 | 0.38 | 926.8 | G300E | 2071024.22 | 16.25 | G300E | 2076660.6 | 16.29
1770 | Story24 | B36 | 40 MPa RC Beam (32.5 cm x 25 cm) | Beam | 40MPa | Concrete Rectangular | 250 | 325 | 812.5 | 4662.5 | 0.38 | 926.8 | G300E | 2072189.84 | 16.26 | G300E | 2076660.6 | 16.29
1771 | Story24 | B37 | 40 MPa RC Beam (32.5 cm x 25 cm) | Beam | 40MPa | Concrete Rectangular | 250 | 325 | 812.5 | 4800 | 0.39 | 954.13 | G300E | 4006500 | 31.44 | G300E | 2241578.25 | 17.59
1772 | Story24 | B38 | 40 MPa RC Beam (32.5 cm x 25 cm) | Beam | 40MPa | Concrete Rectangular | 250 | 325 | 812.5 | 4662.5 | 0.38 | 926.8 | G300E | 1756888.28 | 13.79 | G300E | 2076660.6 | 16.29
1773 | Story24 | B39 | 40 MPa RC Beam (32.5 cm x 25 cm) | Beam | 40MPa | Concrete Rectangular | 250 | 325 | 812.5 | 4800 | 0.39 | 954.13 | G300E | 4054500 | 31.81 | G300E | 2217527.7 | 17.4
1774 | Story24 | B4 | 40 MPa RC Beam (25 cm x 25 cm) | Beam | 40MPa | Concrete Rectangular | 250 | 250 | 625 | 4662.5 | 0.29 | 712.92 | G300E | 1841396.09 | 14.45 | G300E | 776306.25 | 6.09
1775 | Story24 | B40 | 40 MPa RC Beam (32.5 cm x 25 cm) | Beam | 40MPa | Concrete Rectangular | 250 | 325 | 812.5 | 4662.5 | 0.38 | 926.8 | G300E | 2085303.12 | 16.36 | G300E | 2076660.6 | 16.29
1776 | Story24 | B41 | 40 MPa RC Beam (32.5 cm x 25 cm) | Beam | 40MPa | Concrete Rectangular | 250 | 325 | 812.5 | 4662.5 | 0.38 | 926.8 | G300E | 2084720.31 | 16.36 | G300E | 2076660.6 | 16.29
1777 | Story24 | B42 | 40 MPa RC Beam (32.5 cm x 25 cm) | Beam | 40MPa | Concrete Rectangular | 250 | 325 | 812.5 | 4662.5 | 0.38 | 926.8 | G300E | 2223138.28 | 17.44 | G300E | 1844701.22 | 14.47
1778 | Story24 | B43 | 40 MPa RC Beam (32.5 cm x 25 cm) | Beam | 40MPa | Concrete Rectangular | 250 | 325 | 812.5 | 4662.5 | 0.38 | 926.8 | G300E | 2220807.03 | 17.43 | G300E | 1148823.1 | 9.01
1779 | Story24 | B44 | 40 MPa RC Beam (32.5 cm x 25 cm) | Beam | 40MPa | Concrete Rectangular | 250 | 325 | 812.5 | 4662.5 | 0.38 | 926.8 | G300E | 2493563.28 | 19.57 | G300E | 1148823.1 | 9.01
1780 | Story24 | B45 | 40 MPa RC Beam (25 cm x 25 cm) | Beam | 40MPa | Concrete Rectangular | 250 | 250 | 625 | 4662.5 | 0.29 | 712.92 | G300E | 1820123.44 | 14.28 | G300E | 776306.25 | 6.09
1781 | Story24 | B46 | 40 MPa RC Beam (25 cm x 25 cm) | Beam | 40MPa | Concrete Rectangular | 250 | 250 | 625 | 4662.5 | 0.29 | 712.92 | G300E | 1826825.78 | 14.33 | G300E | 776306.25 | 6.09
1782 | Story24 | B47 | 40 MPa RC Beam (32.5 cm x 25 cm) | Beam | 40MPa | Concrete Rectangular | 250 | 325 | 812.5 | 4662.5 | 0.38 | 926.8 | G300E | 2508716.41 | 19.68 | G300E | 1148823.1 | 9.01
1783 | Story24 | B48 | 40 MPa RC Beam (32.5 cm x 25 cm) | Beam | 40MPa | Concrete Rectangular | 250 | 325 | 812.5 | 4662.5 | 0.38 | 926.8 | G300E | 2185546.88 | 17.15 | G300E | 1148823.1 | 9.01
1784 | Story24 | B49 | 40 MPa RC Beam (32.5 cm x 25 cm) | Beam | 40MPa | Concrete Rectangular | 250 | 325 | 812.5 | 4662.5 | 0.38 | 926.8 | G300E | 2374669.53 | 18.63 | G300E | 1380782.47 | 10.83
1785 | Story24 | B5 | 40 MPa RC Beam (32.5 cm x 25 cm) | Beam | 40MPa | Concrete Rectangular | 250 | 325 | 812.5 | 4662.5 | 0.38 | 926.8 | G300E | 2491814.84 | 19.55 | G300E | 1148823.1 | 9.01
1786 | Story24 | B50 | 40 MPa RC Beam (32.5 cm x 25 cm) | Beam | 40MPa | Concrete Rectangular | 250 | 325 | 812.5 | 4662.5 | 0.38 | 926.8 | G300E | 1756014.06 | 13.78 | G300E | 2076660.6 | 16.29
1787 | Story24 | B51 | 40 MPa RC Beam (32.5 cm x 25 cm) | Beam | 40MPa | Concrete Rectangular | 250 | 325 | 812.5 | 4800 | 0.39 | 954.13 | G300E | 4010700 | 31.47 | G300E | 2215540.42 | 17.38
1788 | Story24 | B55 | 40 MPa RC Beam (32.5 cm x 25 cm) | Beam | 40MPa | Concrete Rectangular | 250 | 325 | 812.5 | 4662.5 | 0.38 | 926.8 | G300E | 3940686.72 | 30.92 | G300E | 2154013.29 | 16.9
1789 | Story24 | B56 | 40 MPa RC Beam (32.5 cm x 25 cm) | Beam | 40MPa | Concrete Rectangular | 250 | 325 | 812.5 | 4662.5 | 0.38 | 926.8 | G300E | 1755431.25 | 13.77 | G300E | 2076660.6 | 16.29
1790 | Story24 | B57 | 40 MPa RC Beam (32.5 cm x 25 cm) | Beam | 40MPa | Concrete Rectangular | 250 | 325 | 812.5 | 4662.5 | 0.38 | 926.8 | G300E | 2374086.72 | 18.63 | G300E | 1380782.47 | 10.83
1791 | Story24 | B58 | 40 MPa RC Beam (32.5 cm x 25 cm) | Beam | 40MPa | Concrete Rectangular | 250 | 325 | 812.5 | 4662.5 | 0.38 | 926.8 | G300E | 2181467.19 | 17.12 | G300E | 1148823.1 | 9.01
1792 | Story24 | B59 | 40 MPa RC Beam (32.5 cm x 25 cm) | Beam | 40MPa | Concrete Rectangular | 250 | 325 | 812.5 | 4662.5 | 0.38 | 926.8 | G300E | 2509590.62 | 19.69 | G300E | 1148823.1 | 9.01
1793 | Story24 | B6 | 40 MPa RC Beam (25 cm x 25 cm) | Beam | 40MPa | Concrete Rectangular | 250 | 250 | 625 | 4662.5 | 0.29 | 712.92 | G300E | 1820123.44 | 14.28 | G300E | 776306.25 | 6.09
1794 | Story24 | B60 | 40 MPa RC Beam (25 cm x 25 cm) | Beam | 40MPa | Concrete Rectangular | 250 | 250 | 625 | 4662.5 | 0.29 | 712.92 | G300E | 1818666.41 | 14.27 | G300E | 776306.25 | 6.09
1795 | Story24 | B61 | 40 MPa RC Beam (25 cm x 25 cm) | Beam | 40MPa | Concrete Rectangular | 250 | 250 | 625 | 4662.5 | 0.29 | 712.92 | G300E | 1828574.22 | 14.35 | G300E | 776306.25 | 6.09
1796 | Story24 | B62 | 40 MPa RC Beam (32.5 cm x 25 cm) | Beam | 40MPa | Concrete Rectangular | 250 | 325 | 812.5 | 4662.5 | 0.38 | 926.8 | G300E | 2509590.62 | 19.69 | G300E | 1148823.1 | 9.01
1797 | Story24 | B63 | 40 MPa RC Beam (32.5 cm x 25 cm) | Beam | 40MPa | Concrete Rectangular | 250 | 325 | 812.5 | 4662.5 | 0.38 | 926.8 | G300E | 2224886.72 | 17.46 | G300E | 1148823.1 | 9.01
1798 | Story24 | B64 | 40 MPa RC Beam (32.5 cm x 25 cm) | Beam | 40MPa | Concrete Rectangular | 250 | 325 | 812.5 | 4662.5 | 0.38 | 926.8 | G300E | 2374378.12 | 18.63 | G300E | 1380782.47 | 10.83
1799 | Story24 | B65 | 40 MPa RC Beam (32.5 cm x 25 cm) | Beam | 40MPa | Concrete Rectangular | 250 | 325 | 812.5 | 4662.5 | 0.38 | 926.8 | G300E | 2086760.16 | 16.37 | G300E | 2076660.6 | 16.29
1800 | Story24 | B66 | 40 MPa RC Beam (32.5 cm x 25 cm) | Beam | 40MPa | Concrete Rectangular | 250 | 325 | 812.5 | 4800 | 0.39 | 954.13 | G300E | 4054200 | 31.81 | G300E | 2217506.25 | 17.4
1801 | Story24 | B67 | 40 MPa RC Beam (32.5 cm x 25 cm) | Beam | 40MPa | Concrete Rectangular | 250 | 325 | 812.5 | 4662.5 | 0.38 | 926.8 | G300E | 3941560.94 | 30.93 | G300E | 2154000.98 | 16.9
1802 | Story24 | B69 | 40 MPa RC Beam (32.5 cm x 25 cm) | Beam | 40MPa | Concrete Rectangular | 250 | 325 | 812.5 | 4662.5 | 0.38 | 926.8 | G300E | 3940978.12 | 30.92 | G300E | 2154018.03 | 16.9
1803 | Story24 | B7 | 40 MPa RC Beam (32.5 cm x 25 cm) | Beam | 40MPa | Concrete Rectangular | 250 | 325 | 812.5 | 4662.5 | 0.38 | 926.8 | G300E | 2508425 | 19.68 | G300E | 1148823.1 | 9.01
1804 | Story24 | B70 | 40 MPa RC Beam (32.5 cm x 25 cm) | Beam | 40MPa | Concrete Rectangular | 250 | 325 | 812.5 | 4662.5 | 0.38 | 926.8 | G300E | 3941852.34 | 30.93 | G300E | 2154005.72 | 16.9
1805 | Story24 | B71 | 40 MPa RC Beam (32.5 cm x 25 cm) | Beam | 40MPa | Concrete Rectangular | 250 | 325 | 812.5 | 4662.5 | 0.38 | 926.8 | G300E | 2084720.31 | 16.36 | G300E | 2076660.6 | 16.29
1806 | Story24 | B72 | 40 MPa RC Beam (32.5 cm x 25 cm) | Beam | 40MPa | Concrete Rectangular | 250 | 325 | 812.5 | 4662.5 | 0.38 | 926.8 | G300E | 2374960.94 | 18.63 | G300E | 1380782.47 | 10.83
1807 | Story24 | B73 | 40 MPa RC Beam (32.5 cm x 25 cm) | Beam | 40MPa | Concrete Rectangular | 250 | 325 | 812.5 | 4662.5 | 0.38 | 926.8 | G300E | 2220807.03 | 17.43 | G300E | 1148823.1 | 9.01
1808 | Story24 | B74 | 40 MPa RC Beam (32.5 cm x 25 cm) | Beam | 40MPa | Concrete Rectangular | 250 | 325 | 812.5 | 4662.5 | 0.38 | 926.8 | G300E | 2509590.62 | 19.69 | G300E | 1148823.1 | 9.01
1809 | Story24 | B75 | 40 MPa RC Beam (25 cm x 25 cm) | Beam | 40MPa | Concrete Rectangular | 250 | 250 | 625 | 4662.5 | 0.29 | 712.92 | G300E | 1820123.44 | 14.28 | G300E | 776306.25 | 6.09
1810 | Story24 | B76 | 40 MPa RC Beam (25 cm x 25 cm) | Beam | 40MPa | Concrete Rectangular | 250 | 250 | 625 | 4662.5 | 0.29 | 712.92 | G300E | 1850138.28 | 14.52 | G300E | 776306.25 | 6.09
1811 | Story24 | B77 | 40 MPa RC Beam (32.5 cm x 25 cm) | Beam | 40MPa | Concrete Rectangular | 250 | 325 | 812.5 | 4662.5 | 0.38 | 926.8 | G300E | 2493563.28 | 19.57 | G300E | 1148823.1 | 9.01
1812 | Story24 | B78 | 40 MPa RC Beam (32.5 cm x 25 cm) | Beam | 40MPa | Concrete Rectangular | 250 | 325 | 812.5 | 4662.5 | 0.38 | 926.8 | G300E | 2304732.03 | 18.08 | G300E | 1148823.1 | 9.01
1813 | Story24 | B79 | 40 MPa RC Beam (32.5 cm x 25 cm) | Beam | 40MPa | Concrete Rectangular | 250 | 325 | 812.5 | 4662.5 | 0.38 | 926.8 | G300E | 2226052.34 | 17.47 | G300E | 1844701.22 | 14.47
1814 | Story24 | B8 | 40 MPa RC Beam (25 cm x 25 cm) | Beam | 40MPa | Concrete Rectangular | 250 | 250 | 625 | 4662.5 | 0.29 | 712.92 | G300E | 1818666.41 | 14.27 | G300E | 776306.25 | 6.09
1815 | Story24 | B80 | 40 MPa RC Beam (32.5 cm x 25 cm) | Beam | 40MPa | Concrete Rectangular | 250 | 325 | 812.5 | 4662.5 | 0.38 | 926.8 | G300E | 2226052.34 | 17.47 | G300E | 1844701.22 | 14.47
1816 | Story24 | B81 | 40 MPa RC Beam (32.5 cm x 25 cm) | Beam | 40MPa | Concrete Rectangular | 250 | 325 | 812.5 | 4662.5 | 0.38 | 926.8 | G300E | 2086468.75 | 16.37 | G300E | 2076660.6 | 16.29
1817 | Story24 | B82 | 40 MPa RC Beam (32.5 cm x 25 cm) | Beam | 40MPa | Concrete Rectangular | 250 | 325 | 812.5 | 4662.5 | 0.38 | 926.8 | G300E | 2374960.94 | 18.63 | G300E | 1380782.47 | 10.83
1818 | Story24 | B83 | 40 MPa RC Beam (32.5 cm x 25 cm) | Beam | 40MPa | Concrete Rectangular | 250 | 325 | 812.5 | 4662.5 | 0.38 | 926.8 | G300E | 1755431.25 | 13.77 | G300E | 2076660.6 | 16.29
1819 | Story24 | B84 | 40 MPa RC Beam (32.5 cm x 25 cm) | Beam | 40MPa | Concrete Rectangular | 250 | 325 | 812.5 | 4662.5 | 0.38 | 926.8 | G300E | 2374086.72 | 18.63 | G300E | 1380782.47 | 10.83
1820 | Story24 | B85 | 40 MPa RC Beam (32.5 cm x 25 cm) | Beam | 40MPa | Concrete Rectangular | 250 | 325 | 812.5 | 4662.5 | 0.38 | 926.8 | G300E | 2086177.34 | 16.37 | G300E | 2076660.6 | 16.29
1821 | Story24 | B86 | 40 MPa RC Beam (32.5 cm x 25 cm) | Beam | 40MPa | Concrete Rectangular | 250 | 325 | 812.5 | 4662.5 | 0.38 | 926.8 | G300E | 2223138.28 | 17.44 | G300E | 1844701.22 | 14.47
1822 | Story24 | B87 | 40 MPa RC Beam (32.5 cm x 25 cm) | Beam | 40MPa | Concrete Rectangular | 250 | 325 | 812.5 | 4662.5 | 0.38 | 926.8 | G300E | 2226052.34 | 17.47 | G300E | 1844701.22 | 14.47
1823 | Story24 | B88 | 40 MPa RC Beam (32.5 cm x 25 cm) | Beam | 40MPa | Concrete Rectangular | 250 | 325 | 812.5 | 4662.5 | 0.38 | 926.8 | G300E | 2299486.72 | 18.04 | G300E | 1148823.1 | 9.01
1824 | Story24 | B89 | 40 MPa RC Beam (32.5 cm x 25 cm) | Beam | 40MPa | Concrete Rectangular | 250 | 325 | 812.5 | 4662.5 | 0.38 | 926.8 | G300E | 2493563.28 | 19.57 | G300E | 1148823.1 | 9.01
1825 | Story24 | B9 | 40 MPa RC Beam (32.5 cm x 25 cm) | Beam | 40MPa | Concrete Rectangular | 250 | 325 | 812.5 | 4662.5 | 0.38 | 926.8 | G300E | 2509590.62 | 19.69 | G300E | 1148823.1 | 9.01
1826 | Story24 | B90 | 40 MPa RC Beam (25 cm x 25 cm) | Beam | 40MPa | Concrete Rectangular | 250 | 250 | 625 | 4662.5 | 0.29 | 712.92 | G300E | 1841978.91 | 14.45 | G300E | 776306.25 | 6.09
1827 | Story24 | B91 | 40 MPa RC Beam (25 cm x 25 cm) | Beam | 40MPa | Concrete Rectangular | 250 | 250 | 625 | 4662.5 | 0.29 | 712.92 | G300E | 1848681.25 | 14.51 | G300E | 776306.25 | 6.09
1828 | Story24 | B92 | 40 MPa RC Beam (32.5 cm x 25 cm) | Beam | 40MPa | Concrete Rectangular | 250 | 325 | 812.5 | 4662.5 | 0.38 | 926.8 | G300E | 2399147.66 | 18.82 | G300E | 1264802.79 | 9.92
1829 | Story24 | B93 | 40 MPa RC Beam (32.5 cm x 25 cm) | Beam | 40MPa | Concrete Rectangular | 250 | 325 | 812.5 | 4662.5 | 0.38 | 926.8 | G300E | 2399439.06 | 18.83 | G300E | 1264802.79 | 9.92
1830 | Story24 | B94 | 40 MPa RC Beam (32.5 cm x 25 cm) | Beam | 40MPa | Concrete Rectangular | 250 | 325 | 812.5 | 4662.5 | 0.38 | 926.8 | G300E | 2304732.03 | 18.08 | G300E | 1148823.1 | 9.01
1831 | Story24 | B95 | 40 MPa RC Beam (32.5 cm x 25 cm) | Beam | 40MPa | Concrete Rectangular | 250 | 325 | 812.5 | 4662.5 | 0.38 | 926.8 | G300E | 2493563.28 | 19.57 | G300E | 1148823.1 | 9.01
1832 | Story24 | B96 | 40 MPa RC Beam (32.5 cm x 25 cm) | Beam | 40MPa | Concrete Rectangular | 250 | 325 | 812.5 | 4662.5 | 0.38 | 926.8 | G300E | 2224886.72 | 17.46 | G300E | 1148823.1 | 9.01
1833 | Story24 | B97 | 40 MPa RC Beam (32.5 cm x 25 cm) | Beam | 40MPa | Concrete Rectangular | 250 | 325 | 812.5 | 4662.5 | 0.38 | 926.8 | G300E | 2509590.62 | 19.69 | G300E | 1148823.1 | 9.01
1834 | Story24 | B98 | 40 MPa RC Beam (32.5 cm x 25 cm) | Beam | 40MPa | Concrete Rectangular | 250 | 325 | 812.5 | 4662.5 | 0.38 | 926.8 | G300E | 2186129.69 | 17.15 | G300E | 1148823.1 | 9.01
1835 | Story24 | B99 | 40 MPa RC Beam (32.5 cm x 25 cm) | Beam | 40MPa | Concrete Rectangular | 250 | 325 | 812.5 | 4662.5 | 0.38 | 926.8 | G300E | 2509590.62 | 19.69 | G300E | 1148823.1 | 9.01
1836 | Story25 | B1 | 40 MPa RC Beam (25 cm x 25 cm) | Beam | 40MPa | Concrete Rectangular | 250 | 250 | 625 | 4650 | 0.29 | 711.01 | G300E | 1815534.38 | 14.25 | G300E | 804450 | 6.31
1837 | Story25 | B10 | 40 MPa RC Beam (25 cm x 25 cm) | Beam | 40MPa | Concrete Rectangular | 250 | 250 | 625 | 4650 | 0.29 | 711.01 | G300E | 1827740.62 | 14.34 | G300E | 774225 | 6.07
1838 | Story25 | B100 | 40 MPa RC Beam (32.5 cm x 25 cm) | Beam | 40MPa | Concrete Rectangular | 250 | 325 | 812.5 | 4650 | 0.38 | 924.31 | G300E | 2277628.12 | 17.87 | G300E | 1145743.14 | 8.99
1839 | Story25 | B101 | 40 MPa RC Beam (32.5 cm x 25 cm) | Beam | 40MPa | Concrete Rectangular | 250 | 325 | 812.5 | 4650 | 0.38 | 924.31 | G300E | 2521171.88 | 19.78 | G300E | 1145743.14 | 8.99
1840 | Story25 | B102 | 40 MPa RC Beam (32.5 cm x 25 cm) | Beam | 40MPa | Concrete Rectangular | 250 | 325 | 812.5 | 4650 | 0.38 | 924.31 | G300E | 2440959.38 | 19.15 | G300E | 1145743.14 | 8.99
1841 | Story25 | B103 | 40 MPa RC Beam (32.5 cm x 25 cm) | Beam | 40MPa | Concrete Rectangular | 250 | 325 | 812.5 | 4650 | 0.38 | 924.31 | G300E | 2407537.5 | 18.89 | G300E | 1492749.39 | 11.71
1842 | Story25 | B104 | 40 MPa RC Beam (32.5 cm x 25 cm) | Beam | 40MPa | Concrete Rectangular | 250 | 325 | 812.5 | 4650 | 0.38 | 924.31 | G300E | 2406665.62 | 18.88 | G300E | 1492749.39 | 11.71
1843 | Story25 | B105 | 40 MPa RC Beam (25 cm x 25 cm) | Beam | 40MPa | Concrete Rectangular | 250 | 250 | 625 | 4650 | 0.29 | 711.01 | G300E | 1859709.38 | 14.59 | G300E | 827966.65 | 6.5
1844 | Story25 | B106 | 40 MPa RC Beam (25 cm x 25 cm) | Beam | 40MPa | Concrete Rectangular | 250 | 250 | 625 | 4650 | 0.29 | 711.01 | G300E | 1859418.75 | 14.59 | G300E | 827966.65 | 6.5
1845 | Story25 | B107 | 40 MPa RC Beam (25 cm x 25 cm) | Beam | 40MPa | Concrete Rectangular | 250 | 250 | 625 | 4650 | 0.29 | 711.01 | G300E | 1857093.75 | 14.57 | G300E | 774225 | 6.07
1846 | Story25 | B108 | 40 MPa RC Beam (25 cm x 25 cm) | Beam | 40MPa | Concrete Rectangular | 250 | 250 | 625 | 4650 | 0.29 | 711.01 | G300E | 1833262.5 | 14.38 | G300E | 774225 | 6.07
1847 | Story25 | B109 | 40 MPa RC Beam (25 cm x 25 cm) | Beam | 40MPa | Concrete Rectangular | 250 | 250 | 625 | 4650 | 0.29 | 711.01 | G300E | 1832681.25 | 14.38 | G300E | 774225 | 6.07
1848 | Story25 | B11 | 40 MPa RC Beam (32.5 cm x 25 cm) | Beam | 40MPa | Concrete Rectangular | 250 | 325 | 812.5 | 4650 | 0.38 | 924.31 | G300E | 2520881.25 | 19.78 | G300E | 1145743.14 | 8.99
1849 | Story25 | B110 | 40 MPa RC Beam (25 cm x 25 cm) | Beam | 40MPa | Concrete Rectangular | 250 | 250 | 625 | 4650 | 0.29 | 711.01 | G300E | 1833262.5 | 14.38 | G300E | 774225 | 6.07
1850 | Story25 | B111 | 40 MPa RC Beam (25 cm x 25 cm) | Beam | 40MPa | Concrete Rectangular | 250 | 250 | 625 | 4650 | 0.29 | 711.01 | G300E | 1857093.75 | 14.57 | G300E | 774225 | 6.07
1851 | Story25 | B112 | 40 MPa RC Beam (25 cm x 25 cm) | Beam | 40MPa | Concrete Rectangular | 250 | 250 | 625 | 4650 | 0.29 | 711.01 | G300E | 1859418.75 | 14.59 | G300E | 827966.65 | 6.5
1852 | Story25 | B12 | 40 MPa RC Beam (25 cm x 25 cm) | Beam | 40MPa | Concrete Rectangular | 250 | 250 | 625 | 4650 | 0.29 | 711.01 | G300E | 1851862.5 | 14.53 | G300E | 774225 | 6.07
1853 | Story25 | B13 | 40 MPa RC Beam (32.5 cm x 25 cm) | Beam | 40MPa | Concrete Rectangular | 250 | 325 | 812.5 | 4650 | 0.38 | 924.31 | G300E | 2407537.5 | 18.89 | G300E | 1492749.39 | 11.71
1854 | Story25 | B14 | 40 MPa RC Beam (25 cm x 25 cm) | Beam | 40MPa | Concrete Rectangular | 250 | 250 | 625 | 4650 | 0.29 | 711.01 | G300E | 1859709.38 | 14.59 | G300E | 827966.65 | 6.5
1855 | Story25 | B15 | 40 MPa RC Beam (25 cm x 25 cm) | Beam | 40MPa | Concrete Rectangular | 250 | 250 | 625 | 4650 | 0.29 | 711.01 | G300E | 1859709.38 | 14.59 | G300E | 827966.65 | 6.5
1856 | Story25 | B16 | 40 MPa RC Beam (25 cm x 25 cm) | Beam | 40MPa | Concrete Rectangular | 250 | 250 | 625 | 4650 | 0.29 | 711.01 | G300E | 1855640.62 | 14.56 | G300E | 774225 | 6.07
1857 | Story25 | B17 | 40 MPa RC Beam (32.5 cm x 25 cm) | Beam | 40MPa | Concrete Rectangular | 250 | 325 | 812.5 | 4650 | 0.38 | 924.31 | G300E | 2405503.12 | 18.87 | G300E | 1492749.39 | 11.71
1858 | Story25 | B18 | 40 MPa RC Beam (32.5 cm x 25 cm) | Beam | 40MPa | Concrete Rectangular | 250 | 325 | 812.5 | 4650 | 0.38 | 924.31 | G300E | 2415675 | 18.95 | G300E | 1145743.14 | 8.99
1859 | Story25 | B19 | 40 MPa RC Beam (32.5 cm x 25 cm) | Beam | 40MPa | Concrete Rectangular | 250 | 325 | 812.5 | 4650 | 0.38 | 924.31 | G300E | 2346506.25 | 18.41 | G300E | 1145743.14 | 8.99
1860 | Story25 | B2 | 40 MPa RC Beam (25 cm x 25 cm) | Beam | 40MPa | Concrete Rectangular | 250 | 250 | 625 | 4650 | 0.29 | 711.01 | G300E | 1823962.5 | 14.31 | G300E | 805612.5 | 6.32
1861 | Story25 | B20 | 40 MPa RC Beam (32.5 cm x 25 cm) | Beam | 40MPa | Concrete Rectangular | 250 | 325 | 812.5 | 4650 | 0.38 | 924.31 | G300E | 2504315.62 | 19.65 | G300E | 1839755.64 | 14.44
1862 | Story25 | B21 | 40 MPa RC Beam (32.5 cm x 25 cm) | Beam | 40MPa | Concrete Rectangular | 250 | 325 | 812.5 | 4650 | 0.38 | 924.31 | G300E | 2274140.62 | 17.84 | G300E | 1145743.14 | 8.99
1863 | Story25 | B22 | 40 MPa RC Beam (32.5 cm x 25 cm) | Beam | 40MPa | Concrete Rectangular | 250 | 325 | 812.5 | 4650 | 0.38 | 924.31 | G300E | 2406665.62 | 18.88 | G300E | 1377080.64 | 10.81
1864 | Story25 | B23 | 40 MPa RC Beam (32.5 cm x 25 cm) | Beam | 40MPa | Concrete Rectangular | 250 | 325 | 812.5 | 4650 | 0.38 | 924.31 | G300E | 2161668.75 | 16.96 | G300E | 1145743.14 | 8.99
1865 | Story25 | B24 | 40 MPa RC Beam (32.5 cm x 25 cm) | Beam | 40MPa | Concrete Rectangular | 250 | 325 | 812.5 | 4650 | 0.38 | 924.31 | G300E | 2406084.38 | 18.88 | G300E | 1377080.64 | 10.81
1866 | Story25 | B25 | 40 MPa RC Beam (32.5 cm x 25 cm) | Beam | 40MPa | Concrete Rectangular | 250 | 325 | 812.5 | 4650 | 0.38 | 924.31 | G300E | 2275012.5 | 17.85 | G300E | 1145743.14 | 8.99
1867 | Story25 | B26 | 40 MPa RC Beam (32.5 cm x 25 cm) | Beam | 40MPa | Concrete Rectangular | 250 | 325 | 812.5 | 4650 | 0.38 | 924.31 | G300E | 2383996.88 | 18.71 | G300E | 1839755.64 | 14.44
1868 | Story25 | B27 | 40 MPa RC Beam (32.5 cm x 25 cm) | Beam | 40MPa | Concrete Rectangular | 250 | 325 | 812.5 | 4650 | 0.38 | 924.31 | G300E | 2437762.5 | 19.13 | G300E | 1145743.14 | 8.99
1869 | Story25 | B28 | 40 MPa RC Beam (32.5 cm x 25 cm) | Beam | 40MPa | Concrete Rectangular | 250 | 325 | 812.5 | 4650 | 0.38 | 924.31 | G300E | 2438053.12 | 19.13 | G300E | 1145743.14 | 8.99
1870 | Story25 | B29 | 40 MPa RC Beam (32.5 cm x 25 cm) | Beam | 40MPa | Concrete Rectangular | 250 | 325 | 812.5 | 4650 | 0.38 | 924.31 | G300E | 2407537.5 | 18.89 | G300E | 1492749.39 | 11.71
1871 | Story25 | B3 | 40 MPa RC Beam (32.5 cm x 25 cm) | Beam | 40MPa | Concrete Rectangular | 250 | 325 | 812.5 | 4650 | 0.38 | 924.31 | G300E | 2402015.62 | 18.85 | G300E | 1377080.64 | 10.81
1872 | Story25 | B30 | 40 MPa RC Beam (25 cm x 25 cm) | Beam | 40MPa | Concrete Rectangular | 250 | 250 | 625 | 4650 | 0.29 | 711.01 | G300E | 1851862.5 | 14.53 | G300E | 774225 | 6.07
1873 | Story25 | B31 | 40 MPa RC Beam (25 cm x 25 cm) | Beam | 40MPa | Concrete Rectangular | 250 | 250 | 625 | 4650 | 0.29 | 711.01 | G300E | 1832971.88 | 14.38 | G300E | 774225 | 6.07
1874 | Story25 | B32 | 40 MPa RC Beam (32.5 cm x 25 cm) | Beam | 40MPa | Concrete Rectangular | 250 | 325 | 812.5 | 4650 | 0.38 | 924.31 | G300E | 2520009.38 | 19.77 | G300E | 1145743.14 | 8.99
1875 | Story25 | B33 | 40 MPa RC Beam (32.5 cm x 25 cm) | Beam | 40MPa | Concrete Rectangular | 250 | 325 | 812.5 | 4650 | 0.38 | 924.31 | G300E | 2277046.88 | 17.87 | G300E | 1145743.14 | 8.99
1876 | Story25 | B34 | 40 MPa RC Beam (32.5 cm x 25 cm) | Beam | 40MPa | Concrete Rectangular | 250 | 325 | 812.5 | 4650 | 0.38 | 924.31 | G300E | 2289253.12 | 17.96 | G300E | 1839755.64 | 14.44
1877 | Story25 | B35 | 40 MPa RC Beam (32.5 cm x 25 cm) | Beam | 40MPa | Concrete Rectangular | 250 | 325 | 812.5 | 4650 | 0.38 | 924.31 | G300E | 2159634.38 | 16.95 | G300E | 2071093.14 | 16.25
1878 | Story25 | B36 | 40 MPa RC Beam (32.5 cm x 25 cm) | Beam | 40MPa | Concrete Rectangular | 250 | 325 | 812.5 | 4650 | 0.38 | 924.31 | G300E | 2161668.75 | 16.96 | G300E | 2071093.14 | 16.25
1879 | Story25 | B37 | 40 MPa RC Beam (32.5 cm x 25 cm) | Beam | 40MPa | Concrete Rectangular | 250 | 325 | 812.5 | 4800 | 0.39 | 954.13 | G300E | 4193100 | 32.9 | G300E | 2246378.25 | 17.63
1880 | Story25 | B38 | 40 MPa RC Beam (32.5 cm x 25 cm) | Beam | 40MPa | Concrete Rectangular | 250 | 325 | 812.5 | 4650 | 0.38 | 924.31 | G300E | 1809721.88 | 14.2 | G300E | 2071093.14 | 16.25
1881 | Story25 | B39 | 40 MPa RC Beam (32.5 cm x 25 cm) | Beam | 40MPa | Concrete Rectangular | 250 | 325 | 812.5 | 4800 | 0.39 | 954.13 | G300E | 4241100 | 33.28 | G300E | 2252465.92 | 17.67
1882 | Story25 | B4 | 40 MPa RC Beam (25 cm x 25 cm) | Beam | 40MPa | Concrete Rectangular | 250 | 250 | 625 | 4650 | 0.29 | 711.01 | G300E | 1850700 | 14.52 | G300E | 774225 | 6.07
1883 | Story25 | B40 | 40 MPa RC Beam (32.5 cm x 25 cm) | Beam | 40MPa | Concrete Rectangular | 250 | 325 | 812.5 | 4650 | 0.38 | 924.31 | G300E | 2098603.12 | 16.47 | G300E | 2071093.14 | 16.25
1884 | Story25 | B41 | 40 MPa RC Beam (32.5 cm x 25 cm) | Beam | 40MPa | Concrete Rectangular | 250 | 325 | 812.5 | 4650 | 0.38 | 924.31 | G300E | 2097440.62 | 16.46 | G300E | 2071093.14 | 16.25
1885 | Story25 | B42 | 40 MPa RC Beam (32.5 cm x 25 cm) | Beam | 40MPa | Concrete Rectangular | 250 | 325 | 812.5 | 4650 | 0.38 | 924.31 | G300E | 2383996.88 | 18.71 | G300E | 1839755.64 | 14.44
1886 | Story25 | B43 | 40 MPa RC Beam (32.5 cm x 25 cm) | Beam | 40MPa | Concrete Rectangular | 250 | 325 | 812.5 | 4650 | 0.38 | 924.31 | G300E | 2275012.5 | 17.85 | G300E | 1145743.14 | 8.99
1887 | Story25 | B44 | 40 MPa RC Beam (32.5 cm x 25 cm) | Beam | 40MPa | Concrete Rectangular | 250 | 325 | 812.5 | 4650 | 0.38 | 924.31 | G300E | 2521171.88 | 19.78 | G300E | 1145743.14 | 8.99
1888 | Story25 | B45 | 40 MPa RC Beam (25 cm x 25 cm) | Beam | 40MPa | Concrete Rectangular | 250 | 250 | 625 | 4650 | 0.29 | 711.01 | G300E | 1827740.62 | 14.34 | G300E | 774225 | 6.07
1889 | Story25 | B46 | 40 MPa RC Beam (25 cm x 25 cm) | Beam | 40MPa | Concrete Rectangular | 250 | 250 | 625 | 4650 | 0.29 | 711.01 | G300E | 1832681.25 | 14.38 | G300E | 774225 | 6.07
1890 | Story25 | B47 | 40 MPa RC Beam (32.5 cm x 25 cm) | Beam | 40MPa | Concrete Rectangular | 250 | 325 | 812.5 | 4650 | 0.38 | 924.31 | G300E | 2231709.38 | 17.51 | G300E | 1200841.43 | 9.42
1891 | Story25 | B48 | 40 MPa RC Beam (32.5 cm x 25 cm) | Beam | 40MPa | Concrete Rectangular | 250 | 325 | 812.5 | 4650 | 0.38 | 924.31 | G300E | 2164575 | 16.98 | G300E | 1145743.14 | 8.99
1892 | Story25 | B49 | 40 MPa RC Beam (32.5 cm x 25 cm) | Beam | 40MPa | Concrete Rectangular | 250 | 325 | 812.5 | 4650 | 0.38 | 924.31 | G300E | 2407828.12 | 18.89 | G300E | 1377080.64 | 10.81
1893 | Story25 | B5 | 40 MPa RC Beam (32.5 cm x 25 cm) | Beam | 40MPa | Concrete Rectangular | 250 | 325 | 812.5 | 4650 | 0.38 | 924.31 | G300E | 2518556.25 | 19.76 | G300E | 1145743.14 | 8.99
1894 | Story25 | B50 | 40 MPa RC Beam (32.5 cm x 25 cm) | Beam | 40MPa | Concrete Rectangular | 250 | 325 | 812.5 | 4650 | 0.38 | 924.31 | G300E | 1883250 | 14.78 | G300E | 2071093.14 | 16.25
1895 | Story25 | B51 | 40 MPa RC Beam (32.5 cm x 25 cm) | Beam | 40MPa | Concrete Rectangular | 250 | 325 | 812.5 | 4800 | 0.39 | 954.13 | G300E | 4197300 | 32.93 | G300E | 2248778.25 | 17.64
1896 | Story25 | B55 | 40 MPa RC Beam (32.5 cm x 25 cm) | Beam | 40MPa | Concrete Rectangular | 250 | 325 | 812.5 | 4650 | 0.38 | 924.31 | G300E | 4111181.25 | 32.26 | G300E | 2182084.87 | 17.12
1897 | Story25 | B56 | 40 MPa RC Beam (32.5 cm x 25 cm) | Beam | 40MPa | Concrete Rectangular | 250 | 325 | 812.5 | 4650 | 0.38 | 924.31 | G300E | 1882087.5 | 14.77 | G300E | 2071093.14 | 16.25
1898 | Story25 | B57 | 40 MPa RC Beam (32.5 cm x 25 cm) | Beam | 40MPa | Concrete Rectangular | 250 | 325 | 812.5 | 4650 | 0.38 | 924.31 | G300E | 2406956.25 | 18.89 | G300E | 1377080.64 | 10.81
1899 | Story25 | B58 | 40 MPa RC Beam (32.5 cm x 25 cm) | Beam | 40MPa | Concrete Rectangular | 250 | 325 | 812.5 | 4650 | 0.38 | 924.31 | G300E | 2161378.12 | 16.96 | G300E | 1145743.14 | 8.99
1900 | Story25 | B59 | 40 MPa RC Beam (32.5 cm x 25 cm) | Beam | 40MPa | Concrete Rectangular | 250 | 325 | 812.5 | 4650 | 0.38 | 924.31 | G300E | 2232000 | 17.51 | G300E | 1200841.43 | 9.42
1901 | Story25 | B6 | 40 MPa RC Beam (25 cm x 25 cm) | Beam | 40MPa | Concrete Rectangular | 250 | 250 | 625 | 4650 | 0.29 | 711.01 | G300E | 1827740.62 | 14.34 | G300E | 774225 | 6.07
1902 | Story25 | B60 | 40 MPa RC Beam (25 cm x 25 cm) | Beam | 40MPa | Concrete Rectangular | 250 | 250 | 625 | 4650 | 0.29 | 711.01 | G300E | 1826868.75 | 14.33 | G300E | 774225 | 6.07
1903 | Story25 | B61 | 40 MPa RC Beam (25 cm x 25 cm) | Beam | 40MPa | Concrete Rectangular | 250 | 250 | 625 | 4650 | 0.29 | 711.01 | G300E | 1833262.5 | 14.38 | G300E | 774225 | 6.07
1904 | Story25 | B62 | 40 MPa RC Beam (32.5 cm x 25 cm) | Beam | 40MPa | Concrete Rectangular | 250 | 325 | 812.5 | 4650 | 0.38 | 924.31 | G300E | 2232000 | 17.51 | G300E | 1200841.43 | 9.42
1905 | Story25 | B63 | 40 MPa RC Beam (32.5 cm x 25 cm) | Beam | 40MPa | Concrete Rectangular | 250 | 325 | 812.5 | 4650 | 0.38 | 924.31 | G300E | 2278209.38 | 17.88 | G300E | 1145743.14 | 8.99
1906 | Story25 | B64 | 40 MPa RC Beam (32.5 cm x 25 cm) | Beam | 40MPa | Concrete Rectangular | 250 | 325 | 812.5 | 4650 | 0.38 | 924.31 | G300E | 2406375 | 18.88 | G300E | 1377080.64 | 10.81
1907 | Story25 | B65 | 40 MPa RC Beam (32.5 cm x 25 cm) | Beam | 40MPa | Concrete Rectangular | 250 | 325 | 812.5 | 4650 | 0.38 | 924.31 | G300E | 2100346.88 | 16.48 | G300E | 2071093.14 | 16.25
1908 | Story25 | B66 | 40 MPa RC Beam (32.5 cm x 25 cm) | Beam | 40MPa | Concrete Rectangular | 250 | 325 | 812.5 | 4800 | 0.39 | 954.13 | G300E | 4240800 | 33.27 | G300E | 2252450.33 | 17.67
1909 | Story25 | B67 | 40 MPa RC Beam (32.5 cm x 25 cm) | Beam | 40MPa | Concrete Rectangular | 250 | 325 | 812.5 | 4650 | 0.38 | 924.31 | G300E | 4112053.12 | 32.26 | G300E | 2182079.2 | 17.12
1910 | Story25 | B69 | 40 MPa RC Beam (32.5 cm x 25 cm) | Beam | 40MPa | Concrete Rectangular | 250 | 325 | 812.5 | 4650 | 0.38 | 924.31 | G300E | 4111762.5 | 32.26 | G300E | 2182091.48 | 17.12
1911 | Story25 | B7 | 40 MPa RC Beam (32.5 cm x 25 cm) | Beam | 40MPa | Concrete Rectangular | 250 | 325 | 812.5 | 4650 | 0.38 | 924.31 | G300E | 2231709.38 | 17.51 | G300E | 1200841.43 | 9.42
1912 | Story25 | B70 | 40 MPa RC Beam (32.5 cm x 25 cm) | Beam | 40MPa | Concrete Rectangular | 250 | 325 | 812.5 | 4650 | 0.38 | 924.31 | G300E | 4112053.12 | 32.26 | G300E | 2182083.92 | 17.12
1913 | Story25 | B71 | 40 MPa RC Beam (32.5 cm x 25 cm) | Beam | 40MPa | Concrete Rectangular | 250 | 325 | 812.5 | 4650 | 0.38 | 924.31 | G300E | 2097440.62 | 16.46 | G300E | 2071093.14 | 16.25
1914 | Story25 | B72 | 40 MPa RC Beam (32.5 cm x 25 cm) | Beam | 40MPa | Concrete Rectangular | 250 | 325 | 812.5 | 4650 | 0.38 | 924.31 | G300E | 2406956.25 | 18.89 | G300E | 1377080.64 | 10.81
1915 | Story25 | B73 | 40 MPa RC Beam (32.5 cm x 25 cm) | Beam | 40MPa | Concrete Rectangular | 250 | 325 | 812.5 | 4650 | 0.38 | 924.31 | G300E | 2274721.88 | 17.85 | G300E | 1145743.14 | 8.99
1916 | Story25 | B74 | 40 MPa RC Beam (32.5 cm x 25 cm) | Beam | 40MPa | Concrete Rectangular | 250 | 325 | 812.5 | 4650 | 0.38 | 924.31 | G300E | 2232000 | 17.51 | G300E | 1200841.43 | 9.42
1917 | Story25 | B75 | 40 MPa RC Beam (25 cm x 25 cm) | Beam | 40MPa | Concrete Rectangular | 250 | 250 | 625 | 4650 | 0.29 | 711.01 | G300E | 1827740.62 | 14.34 | G300E | 774225 | 6.07
1918 | Story25 | B76 | 40 MPa RC Beam (25 cm x 25 cm) | Beam | 40MPa | Concrete Rectangular | 250 | 250 | 625 | 4650 | 0.29 | 711.01 | G300E | 1857093.75 | 14.57 | G300E | 774225 | 6.07
1919 | Story25 | B77 | 40 MPa RC Beam (32.5 cm x 25 cm) | Beam | 40MPa | Concrete Rectangular | 250 | 325 | 812.5 | 4650 | 0.38 | 924.31 | G300E | 2520009.38 | 19.77 | G300E | 1145743.14 | 8.99
1920 | Story25 | B78 | 40 MPa RC Beam (32.5 cm x 25 cm) | Beam | 40MPa | Concrete Rectangular | 250 | 325 | 812.5 | 4650 | 0.38 | 924.31 | G300E | 2440668.75 | 19.15 | G300E | 1145743.14 | 8.99
1921 | Story25 | B79 | 40 MPa RC Beam (32.5 cm x 25 cm) | Beam | 40MPa | Concrete Rectangular | 250 | 325 | 812.5 | 4650 | 0.38 | 924.31 | G300E | 2458687.5 | 19.29 | G300E | 1839755.64 | 14.44
1922 | Story25 | B8 | 40 MPa RC Beam (25 cm x 25 cm) | Beam | 40MPa | Concrete Rectangular | 250 | 250 | 625 | 4650 | 0.29 | 711.01 | G300E | 1826868.75 | 14.33 | G300E | 774225 | 6.07
1923 | Story25 | B80 | 40 MPa RC Beam (32.5 cm x 25 cm) | Beam | 40MPa | Concrete Rectangular | 250 | 325 | 812.5 | 4650 | 0.38 | 924.31 | G300E | 2458687.5 | 19.29 | G300E | 1839755.64 | 14.44
1924 | Story25 | B81 | 40 MPa RC Beam (32.5 cm x 25 cm) | Beam | 40MPa | Concrete Rectangular | 250 | 325 | 812.5 | 4650 | 0.38 | 924.31 | G300E | 2098893.75 | 16.47 | G300E | 2071093.14 | 16.25
1925 | Story25 | B82 | 40 MPa RC Beam (32.5 cm x 25 cm) | Beam | 40MPa | Concrete Rectangular | 250 | 325 | 812.5 | 4650 | 0.38 | 924.31 | G300E | 2406956.25 | 18.89 | G300E | 1377080.64 | 10.81
1926 | Story25 | B83 | 40 MPa RC Beam (32.5 cm x 25 cm) | Beam | 40MPa | Concrete Rectangular | 250 | 325 | 812.5 | 4650 | 0.38 | 924.31 | G300E | 1882668.75 | 14.77 | G300E | 2071093.14 | 16.25
1927 | Story25 | B84 | 40 MPa RC Beam (32.5 cm x 25 cm) | Beam | 40MPa | Concrete Rectangular | 250 | 325 | 812.5 | 4650 | 0.38 | 924.31 | G300E | 2406956.25 | 18.89 | G300E | 1377080.64 | 10.81
1928 | Story25 | B85 | 40 MPa RC Beam (32.5 cm x 25 cm) | Beam | 40MPa | Concrete Rectangular | 250 | 325 | 812.5 | 4650 | 0.38 | 924.31 | G300E | 2098893.75 | 16.47 | G300E | 2071093.14 | 16.25
1929 | Story25 | B86 | 40 MPa RC Beam (32.5 cm x 25 cm) | Beam | 40MPa | Concrete Rectangular | 250 | 325 | 812.5 | 4650 | 0.38 | 924.31 | G300E | 2383996.88 | 18.71 | G300E | 1839755.64 | 14.44
1930 | Story25 | B87 | 40 MPa RC Beam (32.5 cm x 25 cm) | Beam | 40MPa | Concrete Rectangular | 250 | 325 | 812.5 | 4650 | 0.38 | 924.31 | G300E | 2458687.5 | 19.29 | G300E | 1839755.64 | 14.44
1931 | Story25 | B88 | 40 MPa RC Beam (32.5 cm x 25 cm) | Beam | 40MPa | Concrete Rectangular | 250 | 325 | 812.5 | 4650 | 0.38 | 924.31 | G300E | 2437762.5 | 19.13 | G300E | 1145743.14 | 8.99
1932 | Story25 | B89 | 40 MPa RC Beam (32.5 cm x 25 cm) | Beam | 40MPa | Concrete Rectangular | 250 | 325 | 812.5 | 4650 | 0.38 | 924.31 | G300E | 2520300 | 19.78 | G300E | 1145743.14 | 8.99
1933 | Story25 | B9 | 40 MPa RC Beam (32.5 cm x 25 cm) | Beam | 40MPa | Concrete Rectangular | 250 | 325 | 812.5 | 4650 | 0.38 | 924.31 | G300E | 2232000 | 17.51 | G300E | 1200841.43 | 9.42
1934 | Story25 | B90 | 40 MPa RC Beam (25 cm x 25 cm) | Beam | 40MPa | Concrete Rectangular | 250 | 250 | 625 | 4650 | 0.29 | 711.01 | G300E | 1851862.5 | 14.53 | G300E | 774225 | 6.07
1935 | Story25 | B91 | 40 MPa RC Beam (25 cm x 25 cm) | Beam | 40MPa | Concrete Rectangular | 250 | 250 | 625 | 4650 | 0.29 | 711.01 | G300E | 1859418.75 | 14.59 | G300E | 827966.65 | 6.5
1936 | Story25 | B92 | 40 MPa RC Beam (32.5 cm x 25 cm) | Beam | 40MPa | Concrete Rectangular | 250 | 325 | 812.5 | 4650 | 0.38 | 924.31 | G300E | 2406665.62 | 18.88 | G300E | 1492749.39 | 11.71
1937 | Story25 | B93 | 40 MPa RC Beam (32.5 cm x 25 cm) | Beam | 40MPa | Concrete Rectangular | 250 | 325 | 812.5 | 4650 | 0.38 | 924.31 | G300E | 2406665.62 | 18.88 | G300E | 1492749.39 | 11.71
1938 | Story25 | B94 | 40 MPa RC Beam (32.5 cm x 25 cm) | Beam | 40MPa | Concrete Rectangular | 250 | 325 | 812.5 | 4650 | 0.38 | 924.31 | G300E | 2440959.38 | 19.15 | G300E | 1145743.14 | 8.99
1939 | Story25 | B95 | 40 MPa RC Beam (32.5 cm x 25 cm) | Beam | 40MPa | Concrete Rectangular | 250 | 325 | 812.5 | 4650 | 0.38 | 924.31 | G300E | 2520300 | 19.78 | G300E | 1145743.14 | 8.99
1940 | Story25 | B96 | 40 MPa RC Beam (32.5 cm x 25 cm) | Beam | 40MPa | Concrete Rectangular | 250 | 325 | 812.5 | 4650 | 0.38 | 924.31 | G300E | 2277918.75 | 17.87 | G300E | 1145743.14 | 8.99
1941 | Story25 | B97 | 40 MPa RC Beam (32.5 cm x 25 cm) | Beam | 40MPa | Concrete Rectangular | 250 | 325 | 812.5 | 4650 | 0.38 | 924.31 | G300E | 2232000 | 17.51 | G300E | 1200841.43 | 9.42
1942 | Story25 | B98 | 40 MPa RC Beam (32.5 cm x 25 cm) | Beam | 40MPa | Concrete Rectangular | 250 | 325 | 812.5 | 4650 | 0.38 | 924.31 | G300E | 2164575 | 16.98 | G300E | 1145743.14 | 8.99
1943 | Story25 | B99 | 40 MPa RC Beam (32.5 cm x 25 cm) | Beam | 40MPa | Concrete Rectangular | 250 | 325 | 812.5 | 4650 | 0.38 | 924.31 | G300E | 2232000 | 17.51 | G300E | 1200841.43 | 9.42
1944 | Story26 | B1 | 40 MPa RC Beam (25 cm x 25 cm) | Beam | 40MPa | Concrete Rectangular | 250 | 250 | 625 | 4650 | 0.29 | 711.01 | G300E | 1613259.38 | 12.66 | G300E | 774225 | 6.07
1945 | Story26 | B10 | 40 MPa RC Beam (25 cm x 25 cm) | Beam | 40MPa | Concrete Rectangular | 250 | 250 | 625 | 4650 | 0.29 | 711.01 | G300E | 1642031.25 | 12.88 | G300E | 774225 | 6.07
1946 | Story26 | B100 | 40 MPa RC Beam (32.5 cm x 25 cm) | Beam | 40MPa | Concrete Rectangular | 250 | 325 | 812.5 | 4650 | 0.38 | 924.31 | G300E | 1791703.12 | 14.06 | G300E | 1145743.14 | 8.99
1947 | Story26 | B101 | 40 MPa RC Beam (32.5 cm x 25 cm) | Beam | 40MPa | Concrete Rectangular | 250 | 325 | 812.5 | 4650 | 0.38 | 924.31 | G300E | 2162540.62 | 16.97 | G300E | 1145743.14 | 8.99
1948 | Story26 | B102 | 40 MPa RC Beam (32.5 cm x 25 cm) | Beam | 40MPa | Concrete Rectangular | 250 | 325 | 812.5 | 4650 | 0.38 | 924.31 | G300E | 1836168.75 | 14.41 | G300E | 1145743.14 | 8.99
1949 | Story26 | B103 | 40 MPa RC Beam (32.5 cm x 25 cm) | Beam | 40MPa | Concrete Rectangular | 250 | 325 | 812.5 | 4650 | 0.38 | 924.31 | G300E | 2104125 | 16.51 | G300E | 1145743.14 | 8.99
1950 | Story26 | B104 | 40 MPa RC Beam (32.5 cm x 25 cm) | Beam | 40MPa | Concrete Rectangular | 250 | 325 | 812.5 | 4650 | 0.38 | 924.31 | G300E | 2103253.12 | 16.5 | G300E | 1145743.14 | 8.99
1951 | Story26 | B105 | 40 MPa RC Beam (25 cm x 25 cm) | Beam | 40MPa | Concrete Rectangular | 250 | 250 | 625 | 4650 | 0.29 | 711.01 | G300E | 1615003.12 | 12.67 | G300E | 774225 | 6.07
1952 | Story26 | B106 | 40 MPa RC Beam (25 cm x 25 cm) | Beam | 40MPa | Concrete Rectangular | 250 | 250 | 625 | 4650 | 0.29 | 711.01 | G300E | 1613840.62 | 12.66 | G300E | 774225 | 6.07
1953 | Story26 | B107 | 40 MPa RC Beam (25 cm x 25 cm) | Beam | 40MPa | Concrete Rectangular | 250 | 250 | 625 | 4650 | 0.29 | 711.01 | G300E | 1479862.5 | 11.61 | G300E | 774225 | 6.07
1954 | Story26 | B108 | 40 MPa RC Beam (25 cm x 25 cm) | Beam | 40MPa | Concrete Rectangular | 250 | 250 | 625 | 4650 | 0.29 | 711.01 | G300E | 1644065.62 | 12.9 | G300E | 774225 | 6.07
1955 | Story26 | B109 | 40 MPa RC Beam (25 cm x 25 cm) | Beam | 40MPa | Concrete Rectangular | 250 | 250 | 625 | 4650 | 0.29 | 711.01 | G300E | 1642321.88 | 12.89 | G300E | 774225 | 6.07
1956 | Story26 | B11 | 40 MPa RC Beam (32.5 cm x 25 cm) | Beam | 40MPa | Concrete Rectangular | 250 | 325 | 812.5 | 4650 | 0.38 | 924.31 | G300E | 2162540.62 | 16.97 | G300E | 1145743.14 | 8.99
1957 | Story26 | B110 | 40 MPa RC Beam (25 cm x 25 cm) | Beam | 40MPa | Concrete Rectangular | 250 | 250 | 625 | 4650 | 0.29 | 711.01 | G300E | 1644065.62 | 12.9 | G300E | 774225 | 6.07
1958 | Story26 | B111 | 40 MPa RC Beam (25 cm x 25 cm) | Beam | 40MPa | Concrete Rectangular | 250 | 250 | 625 | 4650 | 0.29 | 711.01 | G300E | 1479862.5 | 11.61 | G300E | 774225 | 6.07
1959 | Story26 | B112 | 40 MPa RC Beam (25 cm x 25 cm) | Beam | 40MPa | Concrete Rectangular | 250 | 250 | 625 | 4650 | 0.29 | 711.01 | G300E | 1613840.62 | 12.66 | G300E | 774225 | 6.07
1960 | Story26 | B12 | 40 MPa RC Beam (25 cm x 25 cm) | Beam | 40MPa | Concrete Rectangular | 250 | 250 | 625 | 4650 | 0.29 | 711.01 | G300E | 1416796.88 | 11.12 | G300E | 774225 | 6.07
1961 | Story26 | B13 | 40 MPa RC Beam (32.5 cm x 25 cm) | Beam | 40MPa | Concrete Rectangular | 250 | 325 | 812.5 | 4650 | 0.38 | 924.31 | G300E | 2104125 | 16.51 | G300E | 1145743.14 | 8.99
1962 | Story26 | B14 | 40 MPa RC Beam (25 cm x 25 cm) | Beam | 40MPa | Concrete Rectangular | 250 | 250 | 625 | 4650 | 0.29 | 711.01 | G300E | 1615003.12 | 12.67 | G300E | 774225 | 6.07
1963 | Story26 | B15 | 40 MPa RC Beam (25 cm x 25 cm) | Beam | 40MPa | Concrete Rectangular | 250 | 250 | 625 | 4650 | 0.29 | 711.01 | G300E | 1615003.12 | 12.67 | G300E | 774225 | 6.07
1964 | Story26 | B16 | 40 MPa RC Beam (25 cm x 25 cm) | Beam | 40MPa | Concrete Rectangular | 250 | 250 | 625 | 4650 | 0.29 | 711.01 | G300E | 1541475 | 12.09 | G300E | 774225 | 6.07
1965 | Story26 | B17 | 40 MPa RC Beam (32.5 cm x 25 cm) | Beam | 40MPa | Concrete Rectangular | 250 | 325 | 812.5 | 4650 | 0.38 | 924.31 | G300E | 2105578.12 | 16.52 | G300E | 1145743.14 | 8.99
1966 | Story26 | B18 | 40 MPa RC Beam (32.5 cm x 25 cm) | Beam | 40MPa | Concrete Rectangular | 250 | 325 | 812.5 | 4650 | 0.38 | 924.31 | G300E | 1836168.75 | 14.41 | G300E | 1145743.14 | 8.99
1967 | Story26 | B19 | 40 MPa RC Beam (32.5 cm x 25 cm) | Beam | 40MPa | Concrete Rectangular | 250 | 325 | 812.5 | 4650 | 0.38 | 924.31 | G300E | 1835878.12 | 14.4 | G300E | 1145743.14 | 8.99
1968 | Story26 | B2 | 40 MPa RC Beam (25 cm x 25 cm) | Beam | 40MPa | Concrete Rectangular | 250 | 250 | 625 | 4650 | 0.29 | 711.01 | G300E | 1614712.5 | 12.67 | G300E | 774225 | 6.07
1969 | Story26 | B20 | 40 MPa RC Beam (32.5 cm x 25 cm) | Beam | 40MPa | Concrete Rectangular | 250 | 325 | 812.5 | 4650 | 0.38 | 924.31 | G300E | 2012868.75 | 15.79 | G300E | 2071093.14 | 16.25
1970 | Story26 | B21 | 40 MPa RC Beam (32.5 cm x 25 cm) | Beam | 40MPa | Concrete Rectangular | 250 | 325 | 812.5 | 4650 | 0.38 | 924.31 | G300E | 1792575 | 14.07 | G300E | 1145743.14 | 8.99
1971 | Story26 | B22 | 40 MPa RC Beam (32.5 cm x 25 cm) | Beam | 40MPa | Concrete Rectangular | 250 | 325 | 812.5 | 4650 | 0.38 | 924.31 | G300E | 2215143.75 | 17.38 | G300E | 1492749.39 | 11.71
1972 | Story26 | B23 | 40 MPa RC Beam (32.5 cm x 25 cm) | Beam | 40MPa | Concrete Rectangular | 250 | 325 | 812.5 | 4650 | 0.38 | 924.31 | G300E | 1769325 | 13.88 | G300E | 1145743.14 | 8.99
1973 | Story26 | B24 | 40 MPa RC Beam (32.5 cm x 25 cm) | Beam | 40MPa | Concrete Rectangular | 250 | 325 | 812.5 | 4650 | 0.38 | 924.31 | G300E | 2212237.5 | 17.36 | G300E | 1492749.39 | 11.71
1974 | Story26 | B25 | 40 MPa RC Beam (32.5 cm x 25 cm) | Beam | 40MPa | Concrete Rectangular | 250 | 325 | 812.5 | 4650 | 0.38 | 924.31 | G300E | 1791703.12 | 14.06 | G300E | 1145743.14 | 8.99
1975 | Story26 | B26 | 40 MPa RC Beam (32.5 cm x 25 cm) | Beam | 40MPa | Concrete Rectangular | 250 | 325 | 812.5 | 4650 | 0.38 | 924.31 | G300E | 2013740.62 | 15.8 | G300E | 2071093.14 | 16.25
1976 | Story26 | B27 | 40 MPa RC Beam (32.5 cm x 25 cm) | Beam | 40MPa | Concrete Rectangular | 250 | 325 | 812.5 | 4650 | 0.38 | 924.31 | G300E | 1835878.12 | 14.4 | G300E | 1145743.14 | 8.99
1977 | Story26 | B28 | 40 MPa RC Beam (32.5 cm x 25 cm) | Beam | 40MPa | Concrete Rectangular | 250 | 325 | 812.5 | 4650 | 0.38 | 924.31 | G300E | 1835587.5 | 14.4 | G300E | 1145743.14 | 8.99
1978 | Story26 | B29 | 40 MPa RC Beam (32.5 cm x 25 cm) | Beam | 40MPa | Concrete Rectangular | 250 | 325 | 812.5 | 4650 | 0.38 | 924.31 | G300E | 2104125 | 16.51 | G300E | 1145743.14 | 8.99
1979 | Story26 | B3 | 40 MPa RC Beam (32.5 cm x 25 cm) | Beam | 40MPa | Concrete Rectangular | 250 | 325 | 812.5 | 4650 | 0.38 | 924.31 | G300E | 2104706.25 | 16.51 | G300E | 1145743.14 | 8.99
1980 | Story26 | B30 | 40 MPa RC Beam (25 cm x 25 cm) | Beam | 40MPa | Concrete Rectangular | 250 | 250 | 625 | 4650 | 0.29 | 711.01 | G300E | 1416796.88 | 11.12 | G300E | 774225 | 6.07
1981 | Story26 | B31 | 40 MPa RC Beam (25 cm x 25 cm) | Beam | 40MPa | Concrete Rectangular | 250 | 250 | 625 | 4650 | 0.29 | 711.01 | G300E | 1643775 | 12.9 | G300E | 774225 | 6.07
1982 | Story26 | B32 | 40 MPa RC Beam (32.5 cm x 25 cm) | Beam | 40MPa | Concrete Rectangular | 250 | 325 | 812.5 | 4650 | 0.38 | 924.31 | G300E | 2163121.88 | 16.97 | G300E | 1145743.14 | 8.99
1983 | Story26 | B33 | 40 MPa RC Beam (32.5 cm x 25 cm) | Beam | 40MPa | Concrete Rectangular | 250 | 325 | 812.5 | 4650 | 0.38 | 924.31 | G300E | 1792284.38 | 14.06 | G300E | 1145743.14 | 8.99
1984 | Story26 | B34 | 40 MPa RC Beam (32.5 cm x 25 cm) | Beam | 40MPa | Concrete Rectangular | 250 | 325 | 812.5 | 4650 | 0.38 | 924.31 | G300E | 2012868.75 | 15.79 | G300E | 2071093.14 | 16.25
1985 | Story26 | B35 | 40 MPa RC Beam (32.5 cm x 25 cm) | Beam | 40MPa | Concrete Rectangular | 250 | 325 | 812.5 | 4650 | 0.38 | 924.31 | G300E | 2018681.25 | 15.84 | G300E | 2071093.14 | 16.25
1986 | Story26 | B36 | 40 MPa RC Beam (32.5 cm x 25 cm) | Beam | 40MPa | Concrete Rectangular | 250 | 325 | 812.5 | 4650 | 0.38 | 924.31 | G300E | 2018390.62 | 15.84 | G300E | 2071093.14 | 16.25
1987 | Story26 | B37 | 40 MPa RC Beam (32.5 cm x 25 cm) | Beam | 40MPa | Concrete Rectangular | 250 | 325 | 812.5 | 4800 | 0.39 | 954.13 | G300E | 3831000 | 30.06 | G300E | 2213871.67 | 17.37
1988 | Story26 | B38 | 40 MPa RC Beam (32.5 cm x 25 cm) | Beam | 40MPa | Concrete Rectangular | 250 | 325 | 812.5 | 4650 | 0.38 | 924.31 | G300E | 1773393.75 | 13.91 | G300E | 2071093.14 | 16.25
1989 | Story26 | B39 | 40 MPa RC Beam (32.5 cm x 25 cm) | Beam | 40MPa | Concrete Rectangular | 250 | 325 | 812.5 | 4800 | 0.39 | 954.13 | G300E | 3840300 | 30.13 | G300E | 2213937 | 17.37
1990 | Story26 | B4 | 40 MPa RC Beam (25 cm x 25 cm) | Beam | 40MPa | Concrete Rectangular | 250 | 250 | 625 | 4650 | 0.29 | 711.01 | G300E | 1417668.75 | 11.12 | G300E | 774225 | 6.07
1991 | Story26 | B40 | 40 MPa RC Beam (32.5 cm x 25 cm) | Beam | 40MPa | Concrete Rectangular | 250 | 325 | 812.5 | 4650 | 0.38 | 924.31 | G300E | 2015775 | 15.82 | G300E | 2071093.14 | 16.25
1992 | Story26 | B41 | 40 MPa RC Beam (32.5 cm x 25 cm) | Beam | 40MPa | Concrete Rectangular | 250 | 325 | 812.5 | 4650 | 0.38 | 924.31 | G300E | 2016065.62 | 15.82 | G300E | 2071093.14 | 16.25
1993 | Story26 | B42 | 40 MPa RC Beam (32.5 cm x 25 cm) | Beam | 40MPa | Concrete Rectangular | 250 | 325 | 812.5 | 4650 | 0.38 | 924.31 | G300E | 2013740.62 | 15.8 | G300E | 2071093.14 | 16.25
1994 | Story26 | B43 | 40 MPa RC Beam (32.5 cm x 25 cm) | Beam | 40MPa | Concrete Rectangular | 250 | 325 | 812.5 | 4650 | 0.38 | 924.31 | G300E | 1791993.75 | 14.06 | G300E | 1145743.14 | 8.99
1995 | Story26 | B44 | 40 MPa RC Beam (32.5 cm x 25 cm) | Beam | 40MPa | Concrete Rectangular | 250 | 325 | 812.5 | 4650 | 0.38 | 924.31 | G300E | 2162540.62 | 16.97 | G300E | 1145743.14 | 8.99
1996 | Story26 | B45 | 40 MPa RC Beam (25 cm x 25 cm) | Beam | 40MPa | Concrete Rectangular | 250 | 250 | 625 | 4650 | 0.29 | 711.01 | G300E | 1642031.25 | 12.88 | G300E | 774225 | 6.07
1997 | Story26 | B46 | 40 MPa RC Beam (25 cm x 25 cm) | Beam | 40MPa | Concrete Rectangular | 250 | 250 | 625 | 4650 | 0.29 | 711.01 | G300E | 1642031.25 | 12.88 | G300E | 774225 | 6.07
1998 | Story26 | B47 | 40 MPa RC Beam (32.5 cm x 25 cm) | Beam | 40MPa | Concrete Rectangular | 250 | 325 | 812.5 | 4650 | 0.38 | 924.31 | G300E | 2099765.62 | 16.48 | G300E | 1145743.14 | 8.99
1999 | Story26 | B48 | 40 MPa RC Beam (32.5 cm x 25 cm) | Beam | 40MPa | Concrete Rectangular | 250 | 325 | 812.5 | 4650 | 0.38 | 924.31 | G300E | 1769325 | 13.88 | G300E | 1145743.14 | 8.99
2000 | Story26 | B49 | 40 MPa RC Beam (32.5 cm x 25 cm) | Beam | 40MPa | Concrete Rectangular | 250 | 325 | 812.5 | 4650 | 0.38 | 924.31 | G300E | 2215143.75 | 17.38 | G300E | 1492749.39 | 11.71
2001 | Story26 | B5 | 40 MPa RC Beam (32.5 cm x 25 cm) | Beam | 40MPa | Concrete Rectangular | 250 | 325 | 812.5 | 4650 | 0.38 | 924.31 | G300E | 2162540.62 | 16.97 | G300E | 1145743.14 | 8.99
2002 | Story26 | B50 | 40 MPa RC Beam (32.5 cm x 25 cm) | Beam | 40MPa | Concrete Rectangular | 250 | 325 | 812.5 | 4650 | 0.38 | 924.31 | G300E | 1773393.75 | 13.91 | G300E | 2071093.14 | 16.25
2003 | Story26 | B51 | 40 MPa RC Beam (32.5 cm x 25 cm) | Beam | 40MPa | Concrete Rectangular | 250 | 325 | 812.5 | 4800 | 0.39 | 954.13 | G300E | 3831000 | 30.06 | G300E | 2213870.7 | 17.37
2004 | Story26 | B55 | 40 MPa RC Beam (32.5 cm x 25 cm) | Beam | 40MPa | Concrete Rectangular | 250 | 325 | 812.5 | 4650 | 0.38 | 924.31 | G300E | 3722034.38 | 29.2 | G300E | 2144763.75 | 16.83
2005 | Story26 | B56 | 40 MPa RC Beam (32.5 cm x 25 cm) | Beam | 40MPa | Concrete Rectangular | 250 | 325 | 812.5 | 4650 | 0.38 | 924.31 | G300E | 1772231.25 | 13.91 | G300E | 2071093.14 | 16.25
2006 | Story26 | B57 | 40 MPa RC Beam (32.5 cm x 25 cm) | Beam | 40MPa | Concrete Rectangular | 250 | 325 | 812.5 | 4650 | 0.38 | 924.31 | G300E | 2213109.38 | 17.36 | G300E | 1492749.39 | 11.71
2007 | Story26 | B58 | 40 MPa RC Beam (32.5 cm x 25 cm) | Beam | 40MPa | Concrete Rectangular | 250 | 325 | 812.5 | 4650 | 0.38 | 924.31 | G300E | 1770487.5 | 13.89 | G300E | 1145743.14 | 8.99
2008 | Story26 | B59 | 40 MPa RC Beam (32.5 cm x 25 cm) | Beam | 40MPa | Concrete Rectangular | 250 | 325 | 812.5 | 4650 | 0.38 | 924.31 | G300E | 2100056.25 | 16.48 | G300E | 1145743.14 | 8.99
2009 | Story26 | B6 | 40 MPa RC Beam (25 cm x 25 cm) | Beam | 40MPa | Concrete Rectangular | 250 | 250 | 625 | 4650 | 0.29 | 711.01 | G300E | 1642031.25 | 12.88 | G300E | 774225 | 6.07
2010 | Story26 | B60 | 40 MPa RC Beam (25 cm x 25 cm) | Beam | 40MPa | Concrete Rectangular | 250 | 250 | 625 | 4650 | 0.29 | 711.01 | G300E | 1640287.5 | 12.87 | G300E | 774225 | 6.07
2011 | Story26 | B61 | 40 MPa RC Beam (25 cm x 25 cm) | Beam | 40MPa | Concrete Rectangular | 250 | 250 | 625 | 4650 | 0.29 | 711.01 | G300E | 1644065.62 | 12.9 | G300E | 774225 | 6.07
2012 | Story26 | B62 | 40 MPa RC Beam (32.5 cm x 25 cm) | Beam | 40MPa | Concrete Rectangular | 250 | 325 | 812.5 | 4650 | 0.38 | 924.31 | G300E | 2100346.88 | 16.48 | G300E | 1145743.14 | 8.99
2013 | Story26 | B63 | 40 MPa RC Beam (32.5 cm x 25 cm) | Beam | 40MPa | Concrete Rectangular | 250 | 325 | 812.5 | 4650 | 0.38 | 924.31 | G300E | 1791703.12 | 14.06 | G300E | 1145743.14 | 8.99
2014 | Story26 | B64 | 40 MPa RC Beam (32.5 cm x 25 cm) | Beam | 40MPa | Concrete Rectangular | 250 | 325 | 812.5 | 4650 | 0.38 | 924.31 | G300E | 2212818.75 | 17.36 | G300E | 1492749.39 | 11.71
2015 | Story26 | B65 | 40 MPa RC Beam (32.5 cm x 25 cm) | Beam | 40MPa | Concrete Rectangular | 250 | 325 | 812.5 | 4650 | 0.38 | 924.31 | G300E | 2015775 | 15.82 | G300E | 2071093.14 | 16.25
2016 | Story26 | B66 | 40 MPa RC Beam (32.5 cm x 25 cm) | Beam | 40MPa | Concrete Rectangular | 250 | 325 | 812.5 | 4800 | 0.39 | 954.13 | G300E | 3840600 | 30.13 | G300E | 2213936.02 | 17.37
2017 | Story26 | B67 | 40 MPa RC Beam (32.5 cm x 25 cm) | Beam | 40MPa | Concrete Rectangular | 250 | 325 | 812.5 | 4650 | 0.38 | 924.31 | G300E | 3722034.38 | 29.2 | G300E | 2144763.75 | 16.83
2018 | Story26 | B69 | 40 MPa RC Beam (32.5 cm x 25 cm) | Beam | 40MPa | Concrete Rectangular | 250 | 325 | 812.5 | 4650 | 0.38 | 924.31 | G300E | 3722034.38 | 29.2 | G300E | 2144762.8 | 16.83
2019 | Story26 | B7 | 40 MPa RC Beam (32.5 cm x 25 cm) | Beam | 40MPa | Concrete Rectangular | 250 | 325 | 812.5 | 4650 | 0.38 | 924.31 | G300E | 2099475 | 16.47 | G300E | 1145743.14 | 8.99
2020 | Story26 | B70 | 40 MPa RC Beam (32.5 cm x 25 cm) | Beam | 40MPa | Concrete Rectangular | 250 | 325 | 812.5 | 4650 | 0.38 | 924.31 | G300E | 3722325 | 29.21 | G300E | 2144763.75 | 16.83
2021 | Story26 | B71 | 40 MPa RC Beam (32.5 cm x 25 cm) | Beam | 40MPa | Concrete Rectangular | 250 | 325 | 812.5 | 4650 | 0.38 | 924.31 | G300E | 2016065.62 | 15.82 | G300E | 2071093.14 | 16.25
2022 | Story26 | B72 | 40 MPa RC Beam (32.5 cm x 25 cm) | Beam | 40MPa | Concrete Rectangular | 250 | 325 | 812.5 | 4650 | 0.38 | 924.31 | G300E | 2213400 | 17.37 | G300E | 1492749.39 | 11.71
2023 | Story26 | B73 | 40 MPa RC Beam (32.5 cm x 25 cm) | Beam | 40MPa | Concrete Rectangular | 250 | 325 | 812.5 | 4650 | 0.38 | 924.31 | G300E | 1791703.12 | 14.06 | G300E | 1145743.14 | 8.99
2024 | Story26 | B74 | 40 MPa RC Beam (32.5 cm x 25 cm) | Beam | 40MPa | Concrete Rectangular | 250 | 325 | 812.5 | 4650 | 0.38 | 924.31 | G300E | 2099765.62 | 16.48 | G300E | 1145743.14 | 8.99
2025 | Story26 | B75 | 40 MPa RC Beam (25 cm x 25 cm) | Beam | 40MPa | Concrete Rectangular | 250 | 250 | 625 | 4650 | 0.29 | 711.01 | G300E | 1642031.25 | 12.88 | G300E | 774225 | 6.07
2026 | Story26 | B76 | 40 MPa RC Beam (25 cm x 25 cm) | Beam | 40MPa | Concrete Rectangular | 250 | 250 | 625 | 4650 | 0.29 | 711.01 | G300E | 1479862.5 | 11.61 | G300E | 774225 | 6.07
2027 | Story26 | B77 | 40 MPa RC Beam (32.5 cm x 25 cm) | Beam | 40MPa | Concrete Rectangular | 250 | 325 | 812.5 | 4650 | 0.38 | 924.31 | G300E | 2161959.38 | 16.96 | G300E | 1145743.14 | 8.99
2028 | Story26 | B78 | 40 MPa RC Beam (32.5 cm x 25 cm) | Beam | 40MPa | Concrete Rectangular | 250 | 325 | 812.5 | 4650 | 0.38 | 924.31 | G300E | 1836168.75 | 14.41 | G300E | 1145743.14 | 8.99
2029 | Story26 | B79 | 40 MPa RC Beam (32.5 cm x 25 cm) | Beam | 40MPa | Concrete Rectangular | 250 | 325 | 812.5 | 4650 | 0.38 | 924.31 | G300E | 2013740.62 | 15.8 | G300E | 2071093.14 | 16.25
2030 | Story26 | B8 | 40 MPa RC Beam (25 cm x 25 cm) | Beam | 40MPa | Concrete Rectangular | 250 | 250 | 625 | 4650 | 0.29 | 711.01 | G300E | 1640287.5 | 12.87 | G300E | 774225 | 6.07
2031 | Story26 | B80 | 40 MPa RC Beam (32.5 cm x 25 cm) | Beam | 40MPa | Concrete Rectangular | 250 | 325 | 812.5 | 4650 | 0.38 | 924.31 | G300E | 2013740.62 | 15.8 | G300E | 2071093.14 | 16.25
2032 | Story26 | B81 | 40 MPa RC Beam (32.5 cm x 25 cm) | Beam | 40MPa | Concrete Rectangular | 250 | 325 | 812.5 | 4650 | 0.38 | 924.31 | G300E | 2016065.62 | 15.82 | G300E | 2071093.14 | 16.25
2033 | Story26 | B82 | 40 MPa RC Beam (32.5 cm x 25 cm) | Beam | 40MPa | Concrete Rectangular | 250 | 325 | 812.5 | 4650 | 0.38 | 924.31 | G300E | 2213400 | 17.37 | G300E | 1492749.39 | 11.71
2034 | Story26 | B83 | 40 MPa RC Beam (32.5 cm x 25 cm) | Beam | 40MPa | Concrete Rectangular | 250 | 325 | 812.5 | 4650 | 0.38 | 924.31 | G300E | 1772231.25 | 13.91 | G300E | 2071093.14 | 16.25
2035 | Story26 | B84 | 40 MPa RC Beam (32.5 cm x 25 cm) | Beam | 40MPa | Concrete Rectangular | 250 | 325 | 812.5 | 4650 | 0.38 | 924.31 | G300E | 2213109.38 | 17.36 | G300E | 1492749.39 | 11.71
2036 | Story26 | B85 | 40 MPa RC Beam (32.5 cm x 25 cm) | Beam | 40MPa | Concrete Rectangular | 250 | 325 | 812.5 | 4650 | 0.38 | 924.31 | G300E | 2016065.62 | 15.82 | G300E | 2071093.14 | 16.25
2037 | Story26 | B86 | 40 MPa RC Beam (32.5 cm x 25 cm) | Beam | 40MPa | Concrete Rectangular | 250 | 325 | 812.5 | 4650 | 0.38 | 924.31 | G300E | 2013740.62 | 15.8 | G300E | 2071093.14 | 16.25
2038 | Story26 | B87 | 40 MPa RC Beam (32.5 cm x 25 cm) | Beam | 40MPa | Concrete Rectangular | 250 | 325 | 812.5 | 4650 | 0.38 | 924.31 | G300E | 2013740.62 | 15.8 | G300E | 2071093.14 | 16.25
2039 | Story26 | B88 | 40 MPa RC Beam (32.5 cm x 25 cm) | Beam | 40MPa | Concrete Rectangular | 250 | 325 | 812.5 | 4650 | 0.38 | 924.31 | G300E | 1835878.12 | 14.4 | G300E | 1145743.14 | 8.99
2040 | Story26 | B89 | 40 MPa RC Beam (32.5 cm x 25 cm) | Beam | 40MPa | Concrete Rectangular | 250 | 325 | 812.5 | 4650 | 0.38 | 924.31 | G300E | 2161959.38 | 16.96 | G300E | 1145743.14 | 8.99
2041 | Story26 | B9 | 40 MPa RC Beam (32.5 cm x 25 cm) | Beam | 40MPa | Concrete Rectangular | 250 | 325 | 812.5 | 4650 | 0.38 | 924.31 | G300E | 2100637.5 | 16.48 | G300E | 1145743.14 | 8.99
2042 | Story26 | B90 | 40 MPa RC Beam (25 cm x 25 cm) | Beam | 40MPa | Concrete Rectangular | 250 | 250 | 625 | 4650 | 0.29 | 711.01 | G300E | 1416796.88 | 11.12 | G300E | 774225 | 6.07
2043 | Story26 | B91 | 40 MPa RC Beam (25 cm x 25 cm) | Beam | 40MPa | Concrete Rectangular | 250 | 250 | 625 | 4650 | 0.29 | 711.01 | G300E | 1613840.62 | 12.66 | G300E | 774225 | 6.07
2044 | Story26 | B92 | 40 MPa RC Beam (32.5 cm x 25 cm) | Beam | 40MPa | Concrete Rectangular | 250 | 325 | 812.5 | 4650 | 0.38 | 924.31 | G300E | 2103253.12 | 16.5 | G300E | 1145743.14 | 8.99
2045 | Story26 | B93 | 40 MPa RC Beam (32.5 cm x 25 cm) | Beam | 40MPa | Concrete Rectangular | 250 | 325 | 812.5 | 4650 | 0.38 | 924.31 | G300E | 2103253.12 | 16.5 | G300E | 1145743.14 | 8.99
2046 | Story26 | B94 | 40 MPa RC Beam (32.5 cm x 25 cm) | Beam | 40MPa | Concrete Rectangular | 250 | 325 | 812.5 | 4650 | 0.38 | 924.31 | G300E | 1835878.12 | 14.4 | G300E | 1145743.14 | 8.99
2047 | Story26 | B95 | 40 MPa RC Beam (32.5 cm x 25 cm) | Beam | 40MPa | Concrete Rectangular | 250 | 325 | 812.5 | 4650 | 0.38 | 924.31 | G300E | 2161959.38 | 16.96 | G300E | 1145743.14 | 8.99
2048 | Story26 | B96 | 40 MPa RC Beam (32.5 cm x 25 cm) | Beam | 40MPa | Concrete Rectangular | 250 | 325 | 812.5 | 4650 | 0.38 | 924.31 | G300E | 1791993.75 | 14.06 | G300E | 1145743.14 | 8.99
2049 | Story26 | B97 | 40 MPa RC Beam (32.5 cm x 25 cm) | Beam | 40MPa | Concrete Rectangular | 250 | 325 | 812.5 | 4650 | 0.38 | 924.31 | G300E | 2099765.62 | 16.48 | G300E | 1145743.14 | 8.99
2050 | Story26 | B98 | 40 MPa RC Beam (32.5 cm x 25 cm) | Beam | 40MPa | Concrete Rectangular | 250 | 325 | 812.5 | 4650 | 0.38 | 924.31 | G300E | 1770487.5 | 13.89 | G300E | 1145743.14 | 8.99
2051 | Story26 | B99 | 40 MPa RC Beam (32.5 cm x 25 cm) | Beam | 40MPa | Concrete Rectangular | 250 | 325 | 812.5 | 4650 | 0.38 | 924.31 | G300E | 2100056.25 | 16.48 | G300E | 1145743.14 | 8.99
2052 | Story3 | B1 | 40 MPa RC Beam (25 cm x 25 cm) | Beam | 40MPa | Concrete Rectangular | 250 | 250 | 625 | 4562.5 | 0.29 | 697.63 | G300E | 1686495.54 | 13.23 | G300E | 651133.93 | 5.11
2053 | Story3 | B10 | 40 MPa RC Beam (25 cm x 25 cm) | Beam | 40MPa | Concrete Rectangular | 250 | 250 | 625 | 4562.5 | 0.29 | 697.63 | G300E | 1204500 | 9.45 | G300E | 651133.93 | 5.11
2054 | Story3 | B100 | 40 MPa RC Beam (25 cm x 25 cm) | Beam | 40MPa | Concrete Rectangular | 250 | 250 | 625 | 4562.5 | 0.29 | 697.63 | G300E | 1937758.93 | 15.2 | G300E | 156048.91 | 1.22
2055 | Story3 | B101 | 40 MPa RC Beam (25 cm x 25 cm) | Beam | 40MPa | Concrete Rectangular | 250 | 250 | 625 | 4562.5 | 0.29 | 697.63 | G300E | 2116674.11 | 16.61 | G300E | 722423.81 | 5.67
2056 | Story3 | B102 | 40 MPa RC Beam (25 cm x 25 cm) | Beam | 40MPa | Concrete Rectangular | 250 | 250 | 625 | 4562.5 | 0.29 | 697.63 | G300E | 1951446.43 | 15.31 | G300E | 47526.58 | 0.37
2057 | Story3 | B103 | 40 MPa RC Beam (25 cm x 25 cm) | Beam | 40MPa | Concrete Rectangular | 250 | 250 | 625 | 4562.5 | 0.29 | 697.63 | G300E | 2122866.07 | 16.66 | G300E | 722423.81 | 5.67
2058 | Story3 | B104 | 40 MPa RC Beam (25 cm x 25 cm) | Beam | 40MPa | Concrete Rectangular | 250 | 250 | 625 | 4562.5 | 0.29 | 697.63 | G300E | 2132316.96 | 16.73 | G300E | 71289.88 | 0.56
2059 | Story3 | B105 | 40 MPa RC Beam (25 cm x 25 cm) | Beam | 40MPa | Concrete Rectangular | 250 | 250 | 625 | 4562.5 | 0.29 | 697.63 | G300E | 1278477.68 | 10.03 | G300E | 651133.93 | 5.11
2060 | Story3 | B106 | 40 MPa RC Beam (25 cm x 25 cm) | Beam | 40MPa | Concrete Rectangular | 250 | 250 | 625 | 4562.5 | 0.29 | 697.63 | G300E | 1710611.61 | 13.42 | G300E | 651133.93 | 5.11
2061 | Story3 | B107 | 40 MPa RC Beam (25 cm x 25 cm) | Beam | 40MPa | Concrete Rectangular | 250 | 250 | 625 | 4562.5 | 0.29 | 697.63 | G300E | 1646084.82 | 12.92 | G300E | 651133.93 | 5.11
2062 | Story3 | B108 | 40 MPa RC Beam (25 cm x 25 cm) | Beam | 40MPa | Concrete Rectangular | 250 | 250 | 625 | 4562.5 | 0.29 | 697.63 | G300E | 1644781.25 | 12.91 | G300E | 651133.93 | 5.11
2063 | Story3 | B109 | 40 MPa RC Beam (25 cm x 25 cm) | Beam | 40MPa | Concrete Rectangular | 250 | 250 | 625 | 4562.5 | 0.29 | 697.63 | G300E | 1644455.36 | 12.9 | G300E | 651133.93 | 5.11
2064 | Story3 | B11 | 40 MPa RC Beam (25 cm x 25 cm) | Beam | 40MPa | Concrete Rectangular | 250 | 250 | 625 | 4562.5 | 0.29 | 697.63 | G300E | 2116674.11 | 16.61 | G300E | 71289.88 | 0.56
2065 | Story3 | B110 | 40 MPa RC Beam (25 cm x 25 cm) | Beam | 40MPa | Concrete Rectangular | 250 | 250 | 625 | 4562.5 | 0.29 | 697.63 | G300E | 1644781.25 | 12.91 | G300E | 651133.93 | 5.11
2066 | Story3 | B111 | 40 MPa RC Beam (25 cm x 25 cm) | Beam | 40MPa | Concrete Rectangular | 250 | 250 | 625 | 4562.5 | 0.29 | 697.63 | G300E | 1646084.82 | 12.92 | G300E | 651133.93 | 5.11
2067 | Story3 | B112 | 40 MPa RC Beam (25 cm x 25 cm) | Beam | 40MPa | Concrete Rectangular | 250 | 250 | 625 | 4562.5 | 0.29 | 697.63 | G300E | 1710285.71 | 13.42 | G300E | 651133.93 | 5.11
2068 | Story3 | B12 | 40 MPa RC Beam (25 cm x 25 cm) | Beam | 40MPa | Concrete Rectangular | 250 | 250 | 625 | 4562.5 | 0.29 | 697.63 | G300E | 1205803.57 | 9.46 | G300E | 651133.93 | 5.11
2069 | Story3 | B13 | 40 MPa RC Beam (25 cm x 25 cm) | Beam | 40MPa | Concrete Rectangular | 250 | 250 | 625 | 4562.5 | 0.29 | 697.63 | G300E | 2123191.96 | 16.66 | G300E | 71289.88 | 0.56
2070 | Story3 | B14 | 40 MPa RC Beam (25 cm x 25 cm) | Beam | 40MPa | Concrete Rectangular | 250 | 250 | 625 | 4562.5 | 0.29 | 697.63 | G300E | 1278477.68 | 10.03 | G300E | 651133.93 | 5.11
2071 | Story3 | B15 | 40 MPa RC Beam (25 cm x 25 cm) | Beam | 40MPa | Concrete Rectangular | 250 | 250 | 625 | 4562.5 | 0.29 | 697.63 | G300E | 1278477.68 | 10.03 | G300E | 651133.93 | 5.11
2072 | Story3 | B16 | 40 MPa RC Beam (25 cm x 25 cm) | Beam | 40MPa | Concrete Rectangular | 250 | 250 | 625 | 4562.5 | 0.29 | 697.63 | G300E | 1645107.14 | 12.91 | G300E | 651133.93 | 5.11
2073 | Story3 | B17 | 40 MPa RC Beam (25 cm x 25 cm) | Beam | 40MPa | Concrete Rectangular | 250 | 250 | 625 | 4562.5 | 0.29 | 697.63 | G300E | 2096142.86 | 16.45 | G300E | 590138.19 | 4.63
2074 | Story3 | B18 | 40 MPa RC Beam (25 cm x 25 cm) | Beam | 40MPa | Concrete Rectangular | 250 | 250 | 625 | 4562.5 | 0.29 | 697.63 | G300E | 1983709.82 | 15.56 | G300E | 23763.29 | 0.19
2075 | Story3 | B19 | 40 MPa RC Beam (25 cm x 25 cm) | Beam | 40MPa | Concrete Rectangular | 250 | 250 | 625 | 4562.5 | 0.29 | 697.63 | G300E | 1909406.25 | 14.98 | G300E | 566374.9 | 4.44
2076 | Story3 | B2 | 40 MPa RC Beam (25 cm x 25 cm) | Beam | 40MPa | Concrete Rectangular | 250 | 250 | 625 | 4562.5 | 0.29 | 697.63 | G300E | 1255665.18 | 9.85 | G300E | 651133.93 | 5.11
2077 | Story3 | B20 | 40 MPa RC Beam (25 cm x 25 cm) | Beam | 40MPa | Concrete Rectangular | 250 | 250 | 625 | 4562.5 | 0.29 | 697.63 | G300E | 1980776.79 | 15.54 | G300E | 23763.29 | 0.19
2078 | Story3 | B21 | 40 MPa RC Beam (25 cm x 25 cm) | Beam | 40MPa | Concrete Rectangular | 250 | 250 | 625 | 4562.5 | 0.29 | 697.63 | G300E | 1925375 | 15.11 | G300E | 373093.55 | 2.93
2079 | Story3 | B22 | 40 MPa RC Beam (25 cm x 25 cm) | Beam | 40MPa | Concrete Rectangular | 250 | 250 | 625 | 4562.5 | 0.29 | 697.63 | G300E | 1988924.11 | 15.61 | G300E | 47526.58 | 0.37
2080 | Story3 | B23 | 40 MPa RC Beam (25 cm x 25 cm) | Beam | 40MPa | Concrete Rectangular | 250 | 250 | 625 | 4562.5 | 0.29 | 697.63 | G300E | 1920812.5 | 15.07 | G300E | 264571.23 | 2.08
2081 | Story3 | B24 | 40 MPa RC Beam (25 cm x 25 cm) | Beam | 40MPa | Concrete Rectangular | 250 | 250 | 625 | 4562.5 | 0.29 | 697.63 | G300E | 1986642.86 | 15.59 | G300E | 156048.91 | 1.22
2082 | Story3 | B25 | 40 MPa RC Beam (25 cm x 25 cm) | Beam | 40MPa | Concrete Rectangular | 250 | 250 | 625 | 4562.5 | 0.29 | 697.63 | G300E | 1925700.89 | 15.11 | G300E | 156048.91 | 1.22
2083 | Story3 | B26 | 40 MPa RC Beam (25 cm x 25 cm) | Beam | 40MPa | Concrete Rectangular | 250 | 250 | 625 | 4562.5 | 0.29 | 697.63 | G300E | 1943625 | 15.25 | G300E | 47526.58 | 0.37
2084 | Story3 | B27 | 40 MPa RC Beam (25 cm x 25 cm) | Beam | 40MPa | Concrete Rectangular | 250 | 250 | 625 | 4562.5 | 0.29 | 697.63 | G300E | 1939388.39 | 15.22 | G300E | 47526.58 | 0.37
2085 | Story3 | B28 | 40 MPa RC Beam (25 cm x 25 cm) | Beam | 40MPa | Concrete Rectangular | 250 | 250 | 625 | 4562.5 | 0.29 | 697.63 | G300E | 1939388.39 | 15.22 | G300E | 47526.58 | 0.37
2086 | Story3 | B29 | 40 MPa RC Beam (25 cm x 25 cm) | Beam | 40MPa | Concrete Rectangular | 250 | 250 | 625 | 4562.5 | 0.29 | 697.63 | G300E | 2122866.07 | 16.66 | G300E | 71289.88 | 0.56
2087 | Story3 | B3 | 40 MPa RC Beam (25 cm x 25 cm) | Beam | 40MPa | Concrete Rectangular | 250 | 250 | 625 | 4562.5 | 0.29 | 697.63 | G300E | 2168165.18 | 17.01 | G300E | 47526.58 | 0.37
2088 | Story3 | B30 | 40 MPa RC Beam (25 cm x 25 cm) | Beam | 40MPa | Concrete Rectangular | 250 | 250 | 625 | 4562.5 | 0.29 | 697.63 | G300E | 1205803.57 | 9.46 | G300E | 651133.93 | 5.11
2089 | Story3 | B31 | 40 MPa RC Beam (25 cm x 25 cm) | Beam | 40MPa | Concrete Rectangular | 250 | 250 | 625 | 4562.5 | 0.29 | 697.63 | G300E | 1645107.14 | 12.91 | G300E | 651133.93 | 5.11
2090 | Story3 | B32 | 40 MPa RC Beam (25 cm x 25 cm) | Beam | 40MPa | Concrete Rectangular | 250 | 250 | 625 | 4562.5 | 0.29 | 697.63 | G300E | 2115044.64 | 16.6 | G300E | 722423.81 | 5.67
2091 | Story3 | B33 | 40 MPa RC Beam (25 cm x 25 cm) | Beam | 40MPa | Concrete Rectangular | 250 | 250 | 625 | 4562.5 | 0.29 | 697.63 | G300E | 1936455.36 | 15.19 | G300E | 156048.91 | 1.22
2092 | Story3 | B34 | 40 MPa RC Beam (25 cm x 25 cm) | Beam | 40MPa | Concrete Rectangular | 250 | 250 | 625 | 4562.5 | 0.29 | 697.63 | G300E | 1914620.54 | 15.02 | G300E | 457852.58 | 3.59
2093 | Story3 | B35 | 40 MPa RC Beam (25 cm x 25 cm) | Beam | 40MPa | Concrete Rectangular | 250 | 250 | 625 | 4562.5 | 0.29 | 697.63 | G300E | 2078544.64 | 16.31 | G300E | 349330.26 | 2.74
2094 | Story3 | B36 | 40 MPa RC Beam (25 cm x 25 cm) | Beam | 40MPa | Concrete Rectangular | 250 | 250 | 625 | 4562.5 | 0.29 | 697.63 | G300E | 1876491.07 | 14.72 | G300E | 674897.22 | 5.3
2095 | Story3 | B37 | 40 MPa RC Beam (25 cm x 25 cm) | Beam | 40MPa | Concrete Rectangular | 250 | 250 | 625 | 4800 | 0.3 | 733.94 | G300E | 2380480 | 18.68 | G300E | 532800 | 4.18
2096 | Story3 | B38 | 40 MPa RC Beam (25 cm x 25 cm) | Beam | 40MPa | Concrete Rectangular | 250 | 250 | 625 | 4562.5 | 0.29 | 697.63 | G300E | 1786218.75 | 14.02 | G300E | 651133.93 | 5.11
2097 | Story3 | B39 | 40 MPa RC Beam (25 cm x 25 cm) | Beam | 40MPa | Concrete Rectangular | 250 | 250 | 625 | 4800 | 0.3 | 733.94 | G300E | 2362560 | 18.54 | G300E | 662693.6 | 5.2
2098 | Story3 | B4 | 40 MPa RC Beam (25 cm x 25 cm) | Beam | 40MPa | Concrete Rectangular | 250 | 250 | 625 | 4562.5 | 0.29 | 697.63 | G300E | 1205803.57 | 9.46 | G300E | 651133.93 | 5.11
2099 | Story3 | B40 | 40 MPa RC Beam (25 cm x 25 cm) | Beam | 40MPa | Concrete Rectangular | 250 | 250 | 625 | 4562.5 | 0.29 | 697.63 | G300E | 1905169.64 | 14.95 | G300E | 481615.87 | 3.78
2100 | Story3 | B41 | 40 MPa RC Beam (25 cm x 25 cm) | Beam | 40MPa | Concrete Rectangular | 250 | 250 | 625 | 4562.5 | 0.29 | 697.63 | G300E | 1904843.75 | 14.95 | G300E | 481615.87 | 3.78
2101 | Story3 | B42 | 40 MPa RC Beam (25 cm x 25 cm) | Beam | 40MPa | Concrete Rectangular | 250 | 250 | 625 | 4562.5 | 0.29 | 697.63 | G300E | 1943625 | 15.25 | G300E | 47526.58 | 0.37
2102 | Story3 | B43 | 40 MPa RC Beam (25 cm x 25 cm) | Beam | 40MPa | Concrete Rectangular | 250 | 250 | 625 | 4562.5 | 0.29 | 697.63 | G300E | 1925700.89 | 15.11 | G300E | 156048.91 | 1.22
2103 | Story3 | B44 | 40 MPa RC Beam (25 cm x 25 cm) | Beam | 40MPa | Concrete Rectangular | 250 | 250 | 625 | 4562.5 | 0.29 | 697.63 | G300E | 2116674.11 | 16.61 | G300E | 71289.88 | 0.56
2104 | Story3 | B45 | 40 MPa RC Beam (25 cm x 25 cm) | Beam | 40MPa | Concrete Rectangular | 250 | 250 | 625 | 4562.5 | 0.29 | 697.63 | G300E | 1204500 | 9.45 | G300E | 651133.93 | 5.11
2105 | Story3 | B46 | 40 MPa RC Beam (25 cm x 25 cm) | Beam | 40MPa | Concrete Rectangular | 250 | 250 | 625 | 4562.5 | 0.29 | 697.63 | G300E | 1644455.36 | 12.9 | G300E | 651133.93 | 5.11
2106 | Story3 | B47 | 40 MPa RC Beam (25 cm x 25 cm) | Beam | 40MPa | Concrete Rectangular | 250 | 250 | 625 | 4562.5 | 0.29 | 697.63 | G300E | 2122214.29 | 16.65 | G300E | 722423.81 | 5.67
2107 | Story3 | B48 | 40 MPa RC Beam (25 cm x 25 cm) | Beam | 40MPa | Concrete Rectangular | 250 | 250 | 625 | 4562.5 | 0.29 | 697.63 | G300E | 1932544.64 | 15.16 | G300E | 264571.23 | 2.08
2108 | Story3 | B49 | 40 MPa RC Beam (25 cm x 25 cm) | Beam | 40MPa | Concrete Rectangular | 250 | 250 | 625 | 4562.5 | 0.29 | 697.63 | G300E | 1985665.18 | 15.58 | G300E | 590138.19 | 4.63
2109 | Story3 | B5 | 40 MPa RC Beam (25 cm x 25 cm) | Beam | 40MPa | Concrete Rectangular | 250 | 250 | 625 | 4562.5 | 0.29 | 697.63 | G300E | 2119607.14 | 16.63 | G300E | 71289.88 | 0.56
2110 | Story3 | B50 | 40 MPa RC Beam (25 cm x 25 cm) | Beam | 40MPa | Concrete Rectangular | 250 | 250 | 625 | 4562.5 | 0.29 | 697.63 | G300E | 1784263.39 | 14 | G300E | 651133.93 | 5.11
2111 | Story3 | B51 | 40 MPa RC Beam (25 cm x 25 cm) | Beam | 40MPa | Concrete Rectangular | 250 | 250 | 625 | 4800 | 0.3 | 733.94 | G300E | 2317760 | 18.19 | G300E | 769253.6 | 6.04
2112 | Story3 | B55 | 40 MPa RC Beam (25 cm x 25 cm) | Beam | 40MPa | Concrete Rectangular | 250 | 250 | 625 | 4562.5 | 0.29 | 697.63 | G300E | 2245662.5 | 17.62 | G300E | 629904.07 | 4.94
2113 | Story3 | B56 | 40 MPa RC Beam (25 cm x 25 cm) | Beam | 40MPa | Concrete Rectangular | 250 | 250 | 625 | 4562.5 | 0.29 | 697.63 | G300E | 1785892.86 | 14.01 | G300E | 651133.93 | 5.11
2114 | Story3 | B57 | 40 MPa RC Beam (25 cm x 25 cm) | Beam | 40MPa | Concrete Rectangular | 250 | 250 | 625 | 4562.5 | 0.29 | 697.63 | G300E | 1986642.86 | 15.59 | G300E | 156048.91 | 1.22
2115 | Story3 | B58 | 40 MPa RC Beam (25 cm x 25 cm) | Beam | 40MPa | Concrete Rectangular | 250 | 250 | 625 | 4562.5 | 0.29 | 697.63 | G300E | 1920812.5 | 15.07 | G300E | 264571.23 | 2.08
2116 | Story3 | B59 | 40 MPa RC Beam (25 cm x 25 cm) | Beam | 40MPa | Concrete Rectangular | 250 | 250 | 625 | 4562.5 | 0.29 | 697.63 | G300E | 2122214.29 | 16.65 | G300E | 71289.88 | 0.56
2117 | Story3 | B6 | 40 MPa RC Beam (25 cm x 25 cm) | Beam | 40MPa | Concrete Rectangular | 250 | 250 | 625 | 4562.5 | 0.29 | 697.63 | G300E | 1204500 | 9.45 | G300E | 651133.93 | 5.11
2118 | Story3 | B60 | 40 MPa RC Beam (25 cm x 25 cm) | Beam | 40MPa | Concrete Rectangular | 250 | 250 | 625 | 4562.5 | 0.29 | 697.63 | G300E | 1203848.21 | 9.45 | G300E | 651133.93 | 5.11
2119 | Story3 | B61 | 40 MPa RC Beam (25 cm x 25 cm) | Beam | 40MPa | Concrete Rectangular | 250 | 250 | 625 | 4562.5 | 0.29 | 697.63 | G300E | 1644781.25 | 12.91 | G300E | 651133.93 | 5.11
2120 | Story3 | B62 | 40 MPa RC Beam (25 cm x 25 cm) | Beam | 40MPa | Concrete Rectangular | 250 | 250 | 625 | 4562.5 | 0.29 | 697.63 | G300E | 2124169.64 | 16.67 | G300E | 722423.81 | 5.67
2121 | Story3 | B63 | 40 MPa RC Beam (25 cm x 25 cm) | Beam | 40MPa | Concrete Rectangular | 250 | 250 | 625 | 4562.5 | 0.29 | 697.63 | G300E | 1937758.93 | 15.2 | G300E | 373093.55 | 2.93
2122 | Story3 | B64 | 40 MPa RC Beam (25 cm x 25 cm) | Beam | 40MPa | Concrete Rectangular | 250 | 250 | 625 | 4562.5 | 0.29 | 697.63 | G300E | 1990227.68 | 15.62 | G300E | 590138.19 | 4.63
2123 | Story3 | B65 | 40 MPa RC Beam (25 cm x 25 cm) | Beam | 40MPa | Concrete Rectangular | 250 | 250 | 625 | 4562.5 | 0.29 | 697.63 | G300E | 2047910.71 | 16.07 | G300E | 698660.51 | 5.48
2124 | Story3 | B66 | 40 MPa RC Beam (25 cm x 25 cm) | Beam | 40MPa | Concrete Rectangular | 250 | 250 | 625 | 4800 | 0.3 | 733.94 | G300E | 2435840 | 19.11 | G300E | 769253.6 | 6.04
2125 | Story3 | B67 | 40 MPa RC Beam (25 cm x 25 cm) | Beam | 40MPa | Concrete Rectangular | 250 | 250 | 625 | 4562.5 | 0.29 | 697.63 | G300E | 2315620.83 | 18.17 | G300E | 731191.57 | 5.74
2126 | Story3 | B69 | 40 MPa RC Beam (25 cm x 25 cm) | Beam | 40MPa | Concrete Rectangular | 250 | 250 | 625 | 4562.5 | 0.29 | 697.63 | G300E | 2245662.5 | 17.62 | G300E | 731191.57 | 5.74
2127 | Story3 | B7 | 40 MPa RC Beam (25 cm x 25 cm) | Beam | 40MPa | Concrete Rectangular | 250 | 250 | 625 | 4562.5 | 0.29 | 697.63 | G300E | 2124169.64 | 16.67 | G300E | 71289.88 | 0.56
2128 | Story3 | B70 | 40 MPa RC Beam (25 cm x 25 cm) | Beam | 40MPa | Concrete Rectangular | 250 | 250 | 625 | 4562.5 | 0.29 | 697.63 | G300E | 2315620.83 | 18.17 | G300E | 528616.57 | 4.15
2129 | Story3 | B71 | 40 MPa RC Beam (25 cm x 25 cm) | Beam | 40MPa | Concrete Rectangular | 250 | 250 | 625 | 4562.5 | 0.29 | 697.63 | G300E | 1905169.64 | 14.95 | G300E | 698660.51 | 5.48
2130 | Story3 | B72 | 40 MPa RC Beam (25 cm x 25 cm) | Beam | 40MPa | Concrete Rectangular | 250 | 250 | 625 | 4562.5 | 0.29 | 697.63 | G300E | 1990227.68 | 15.62 | G300E | 156048.91 | 1.22
2131 | Story3 | B73 | 40 MPa RC Beam (25 cm x 25 cm) | Beam | 40MPa | Concrete Rectangular | 250 | 250 | 625 | 4562.5 | 0.29 | 697.63 | G300E | 1925700.89 | 15.11 | G300E | 373093.55 | 2.93
2132 | Story3 | B74 | 40 MPa RC Beam (25 cm x 25 cm) | Beam | 40MPa | Concrete Rectangular | 250 | 250 | 625 | 4562.5 | 0.29 | 697.63 | G300E | 2124169.64 | 16.67 | G300E | 71289.88 | 0.56
2133 | Story3 | B75 | 40 MPa RC Beam (25 cm x 25 cm) | Beam | 40MPa | Concrete Rectangular | 250 | 250 | 625 | 4562.5 | 0.29 | 697.63 | G300E | 1204500 | 9.45 | G300E | 651133.93 | 5.11
2134 | Story3 | B76 | 40 MPa RC Beam (25 cm x 25 cm) | Beam | 40MPa | Concrete Rectangular | 250 | 250 | 625 | 4562.5 | 0.29 | 697.63 | G300E | 1646084.82 | 12.92 | G300E | 651133.93 | 5.11
2135 | Story3 | B77 | 40 MPa RC Beam (25 cm x 25 cm) | Beam | 40MPa | Concrete Rectangular | 250 | 250 | 625 | 4562.5 | 0.29 | 697.63 | G300E | 2121888.39 | 16.65 | G300E | 722423.81 | 5.67
2136 | Story3 | B78 | 40 MPa RC Beam (25 cm x 25 cm) | Beam | 40MPa | Concrete Rectangular | 250 | 250 | 625 | 4562.5 | 0.29 | 697.63 | G300E | 1951446.43 | 15.31 | G300E | 590138.19 | 4.63
2137 | Story3 | B79 | 40 MPa RC Beam (25 cm x 25 cm) | Beam | 40MPa | Concrete Rectangular | 250 | 250 | 625 | 4562.5 | 0.29 | 697.63 | G300E | 1948839.29 | 15.29 | G300E | 481615.87 | 3.78
2138 | Story3 | B8 | 40 MPa RC Beam (25 cm x 25 cm) | Beam | 40MPa | Concrete Rectangular | 250 | 250 | 625 | 4562.5 | 0.29 | 697.63 | G300E | 1203848.21 | 9.45 | G300E | 651133.93 | 5.11
2139 | Story3 | B80 | 40 MPa RC Beam (25 cm x 25 cm) | Beam | 40MPa | Concrete Rectangular | 250 | 250 | 625 | 4562.5 | 0.29 | 697.63 | G300E | 1948839.29 | 15.29 | G300E | 481615.87 | 3.78
2140 | Story3 | B81 | 40 MPa RC Beam (25 cm x 25 cm) | Beam | 40MPa | Concrete Rectangular | 250 | 250 | 625 | 4562.5 | 0.29 | 697.63 | G300E | 2047258.93 | 16.06 | G300E | 698660.51 | 5.48
2141 | Story3 | B82 | 40 MPa RC Beam (25 cm x 25 cm) | Beam | 40MPa | Concrete Rectangular | 250 | 250 | 625 | 4562.5 | 0.29 | 697.63 | G300E | 1990227.68 | 15.62 | G300E | 590138.19 | 4.63
2142 | Story3 | B83 | 40 MPa RC Beam (25 cm x 25 cm) | Beam | 40MPa | Concrete Rectangular | 250 | 250 | 625 | 4562.5 | 0.29 | 697.63 | G300E | 1785892.86 | 14.01 | G300E | 651133.93 | 5.11
2143 | Story3 | B84 | 40 MPa RC Beam (25 cm x 25 cm) | Beam | 40MPa | Concrete Rectangular | 250 | 250 | 625 | 4562.5 | 0.29 | 697.63 | G300E | 1986642.86 | 15.59 | G300E | 590138.19 | 4.63
2144 | Story3 | B85 | 40 MPa RC Beam (25 cm x 25 cm) | Beam | 40MPa | Concrete Rectangular | 250 | 250 | 625 | 4562.5 | 0.29 | 697.63 | G300E | 2047584.82 | 16.07 | G300E | 481615.87 | 3.78
2145 | Story3 | B86 | 40 MPa RC Beam (25 cm x 25 cm) | Beam | 40MPa | Concrete Rectangular | 250 | 250 | 625 | 4562.5 | 0.29 | 697.63 | G300E | 1943625 | 15.25 | G300E | 481615.87 | 3.78
2146 | Story3 | B87 | 40 MPa RC Beam (25 cm x 25 cm) | Beam | 40MPa | Concrete Rectangular | 250 | 250 | 625 | 4562.5 | 0.29 | 697.63 | G300E | 1948839.29 | 15.29 | G300E | 47526.58 | 0.37
2147 | Story3 | B88 | 40 MPa RC Beam (25 cm x 25 cm) | Beam | 40MPa | Concrete Rectangular | 250 | 250 | 625 | 4562.5 | 0.29 | 697.63 | G300E | 1939388.39 | 15.22 | G300E | 590138.19 | 4.63
2148 | Story3 | B89 | 40 MPa RC Beam (25 cm x 25 cm) | Beam | 40MPa | Concrete Rectangular | 250 | 250 | 625 | 4562.5 | 0.29 | 697.63 | G300E | 2121888.39 | 16.65 | G300E | 71289.88 | 0.56
2149 | Story3 | B9 | 40 MPa RC Beam (25 cm x 25 cm) | Beam | 40MPa | Concrete Rectangular | 250 | 250 | 625 | 4562.5 | 0.29 | 697.63 | G300E | 2122214.29 | 16.65 | G300E | 71289.88 | 0.56
2150 | Story3 | B90 | 40 MPa RC Beam (25 cm x 25 cm) | Beam | 40MPa | Concrete Rectangular | 250 | 250 | 625 | 4562.5 | 0.29 | 697.63 | G300E | 1205803.57 | 9.46 | G300E | 651133.93 | 5.11
2151 | Story3 | B91 | 40 MPa RC Beam (25 cm x 25 cm) | Beam | 40MPa | Concrete Rectangular | 250 | 250 | 625 | 4562.5 | 0.29 | 697.63 | G300E | 1710611.61 | 13.42 | G300E | 651133.93 | 5.11
2152 | Story3 | B92 | 40 MPa RC Beam (25 cm x 25 cm) | Beam | 40MPa | Concrete Rectangular | 250 | 250 | 625 | 4562.5 | 0.29 | 697.63 | G300E | 2132642.86 | 16.73 | G300E | 722423.81 | 5.67
2153 | Story3 | B93 | 40 MPa RC Beam (25 cm x 25 cm) | Beam | 40MPa | Concrete Rectangular | 250 | 250 | 625 | 4562.5 | 0.29 | 697.63 | G300E | 2132316.96 | 16.73 | G300E | 722423.81 | 5.67
2154 | Story3 | B94 | 40 MPa RC Beam (25 cm x 25 cm) | Beam | 40MPa | Concrete Rectangular | 250 | 250 | 625 | 4562.5 | 0.29 | 697.63 | G300E | 1951446.43 | 15.31 | G300E | 590138.19 | 4.63
2155 | Story3 | B95 | 40 MPa RC Beam (25 cm x 25 cm) | Beam | 40MPa | Concrete Rectangular | 250 | 250 | 625 | 4562.5 | 0.29 | 697.63 | G300E | 2121888.39 | 16.65 | G300E | 722423.81 | 5.67
2156 | Story3 | B96 | 40 MPa RC Beam (25 cm x 25 cm) | Beam | 40MPa | Concrete Rectangular | 250 | 250 | 625 | 4562.5 | 0.29 | 697.63 | G300E | 1937758.93 | 15.2 | G300E | 373093.55 | 2.93
2157 | Story3 | B97 | 40 MPa RC Beam (25 cm x 25 cm) | Beam | 40MPa | Concrete Rectangular | 250 | 250 | 625 | 4562.5 | 0.29 | 697.63 | G300E | 2124169.64 | 16.67 | G300E | 722423.81 | 5.67
2158 | Story3 | B98 | 40 MPa RC Beam (25 cm x 25 cm) | Beam | 40MPa | Concrete Rectangular | 250 | 250 | 625 | 4562.5 | 0.29 | 697.63 | G300E | 1932544.64 | 15.16 | G300E | 264571.23 | 2.08
2159 | Story3 | B99 | 40 MPa RC Beam (25 cm x 25 cm) | Beam | 40MPa | Concrete Rectangular | 250 | 250 | 625 | 4562.5 | 0.29 | 697.63 | G300E | 2122214.29 | 16.65 | G300E | 722423.81 | 5.67
2160 | Story4 | B1 | 40 MPa RC Beam (25 cm x 25 cm) | Beam | 40MPa | Concrete Rectangular | 250 | 250 | 625 | 4562.5 | 0.29 | 697.63 | G300E | 1776116.07 | 13.94 | G300E | 651133.93 | 5.11
2161 | Story4 | B10 | 40 MPa RC Beam (25 cm x 25 cm) | Beam | 40MPa | Concrete Rectangular | 250 | 250 | 625 | 4562.5 | 0.29 | 697.63 | G300E | 1206129.46 | 9.46 | G300E | 651133.93 | 5.11
2162 | Story4 | B100 | 40 MPa RC Beam (25 cm x 25 cm) | Beam | 40MPa | Concrete Rectangular | 250 | 250 | 625 | 4562.5 | 0.29 | 697.63 | G300E | 2221937.5 | 17.43 | G300E | 264571.23 | 2.08
2163 | Story4 | B101 | 40 MPa RC Beam (25 cm x 25 cm) | Beam | 40MPa | Concrete Rectangular | 250 | 250 | 625 | 4562.5 | 0.29 | 697.63 | G300E | 2127428.57 | 16.69 | G300E | 722423.81 | 5.67
2164 | Story4 | B102 | 40 MPa RC Beam (25 cm x 25 cm) | Beam | 40MPa | Concrete Rectangular | 250 | 250 | 625 | 4562.5 | 0.29 | 697.63 | G300E | 2241165.18 | 17.59 | G300E | 264571.23 | 2.08
2165 | Story4 | B103 | 40 MPa RC Beam (25 cm x 25 cm) | Beam | 40MPa | Concrete Rectangular | 250 | 250 | 625 | 4562.5 | 0.29 | 697.63 | G300E | 2124821.43 | 16.67 | G300E | 722423.81 | 5.67
2166 | Story4 | B104 | 40 MPa RC Beam (25 cm x 25 cm) | Beam | 40MPa | Concrete Rectangular | 250 | 250 | 625 | 4562.5 | 0.29 | 697.63 | G300E | 2151218.75 | 16.88 | G300E | 288334.52 | 2.26
2167 | Story4 | B105 | 40 MPa RC Beam (25 cm x 25 cm) | Beam | 40MPa | Concrete Rectangular | 250 | 250 | 625 | 4562.5 | 0.29 | 697.63 | G300E | 1349848.21 | 10.59 | G300E | 651133.93 | 5.11
2168 | Story4 | B106 | 40 MPa RC Beam (25 cm x 25 cm) | Beam | 40MPa | Concrete Rectangular | 250 | 250 | 625 | 4562.5 | 0.29 | 697.63 | G300E | 1731142.86 | 13.58 | G300E | 651133.93 | 5.11
2169 | Story4 | B107 | 40 MPa RC Beam (25 cm x 25 cm) | Beam | 40MPa | Concrete Rectangular | 250 | 250 | 625 | 4562.5 | 0.29 | 697.63 | G300E | 1664008.93 | 13.06 | G300E | 651133.93 | 5.11
2170 | Story4 | B108 | 40 MPa RC Beam (25 cm x 25 cm) | Beam | 40MPa | Concrete Rectangular | 250 | 250 | 625 | 4562.5 | 0.29 | 697.63 | G300E | 1660098.21 | 13.03 | G300E | 651133.93 | 5.11
2171 | Story4 | B109 | 40 MPa RC Beam (25 cm x 25 cm) | Beam | 40MPa | Concrete Rectangular | 250 | 250 | 625 | 4562.5 | 0.29 | 697.63 | G300E | 1659772.32 | 13.02 | G300E | 651133.93 | 5.11
2172 | Story4 | B11 | 40 MPa RC Beam (25 cm x 25 cm) | Beam | 40MPa | Concrete Rectangular | 250 | 250 | 625 | 4562.5 | 0.29 | 697.63 | G300E | 2127428.57 | 16.69 | G300E | 179812.2 | 1.41
2173 | Story4 | B110 | 40 MPa RC Beam (25 cm x 25 cm) | Beam | 40MPa | Concrete Rectangular | 250 | 250 | 625 | 4562.5 | 0.29 | 697.63 | G300E | 1660098.21 | 13.03 | G300E | 651133.93 | 5.11
2174 | Story4 | B111 | 40 MPa RC Beam (25 cm x 25 cm) | Beam | 40MPa | Concrete Rectangular | 250 | 250 | 625 | 4562.5 | 0.29 | 697.63 | G300E | 1664008.93 | 13.06 | G300E | 651133.93 | 5.11
2175 | Story4 | B112 | 40 MPa RC Beam (25 cm x 25 cm) | Beam | 40MPa | Concrete Rectangular | 250 | 250 | 625 | 4562.5 | 0.29 | 697.63 | G300E | 1731142.86 | 13.58 | G300E | 651133.93 | 5.11
2176 | Story4 | B12 | 40 MPa RC Beam (25 cm x 25 cm) | Beam | 40MPa | Concrete Rectangular | 250 | 250 | 625 | 4562.5 | 0.29 | 697.63 | G300E | 1210366.07 | 9.5 | G300E | 651133.93 | 5.11
2177 | Story4 | B13 | 40 MPa RC Beam (25 cm x 25 cm) | Beam | 40MPa | Concrete Rectangular | 250 | 250 | 625 | 4562.5 | 0.29 | 697.63 | G300E | 2124821.43 | 16.67 | G300E | 288334.52 | 2.26
2178 | Story4 | B14 | 40 MPa RC Beam (25 cm x 25 cm) | Beam | 40MPa | Concrete Rectangular | 250 | 250 | 625 | 4562.5 | 0.29 | 697.63 | G300E | 1349848.21 | 10.59 | G300E | 651133.93 | 5.11
2179 | Story4 | B15 | 40 MPa RC Beam (25 cm x 25 cm) | Beam | 40MPa | Concrete Rectangular | 250 | 250 | 625 | 4562.5 | 0.29 | 697.63 | G300E | 1349848.21 | 10.59 | G300E | 651133.93 | 5.11
2180 | Story4 | B16 | 40 MPa RC Beam (25 cm x 25 cm) | Beam | 40MPa | Concrete Rectangular | 250 | 250 | 625 | 4562.5 | 0.29 | 697.63 | G300E | 1662379.46 | 13.04 | G300E | 651133.93 | 5.11
2181 | Story4 | B17 | 40 MPa RC Beam (25 cm x 25 cm) | Beam | 40MPa | Concrete Rectangular | 250 | 250 | 625 | 4562.5 | 0.29 | 697.63 | G300E | 2099727.68 | 16.48 | G300E | 698660.51 | 5.48
2182 | Story4 | B18 | 40 MPa RC Beam (25 cm x 25 cm) | Beam | 40MPa | Concrete Rectangular | 250 | 250 | 625 | 4562.5 | 0.29 | 697.63 | G300E | 2205968.75 | 17.31 | G300E | 132285.61 | 1.04
2183 | Story4 | B19 | 40 MPa RC Beam (25 cm x 25 cm) | Beam | 40MPa | Concrete Rectangular | 250 | 250 | 625 | 4562.5 | 0.29 | 697.63 | G300E | 1907125 | 14.96 | G300E | 674897.22 | 5.3
2184 | Story4 | B2 | 40 MPa RC Beam (25 cm x 25 cm) | Beam | 40MPa | Concrete Rectangular | 250 | 250 | 625 | 4562.5 | 0.29 | 697.63 | G300E | 1394169.64 | 10.94 | G300E | 651133.93 | 5.11
2185 | Story4 | B20 | 40 MPa RC Beam (25 cm x 25 cm) | Beam | 40MPa | Concrete Rectangular | 250 | 250 | 625 | 4562.5 | 0.29 | 697.63 | G300E | 2139486.61 | 16.79 | G300E | 132285.61 | 1.04
2186 | Story4 | B21 | 40 MPa RC Beam (25 cm x 25 cm) | Beam | 40MPa | Concrete Rectangular | 250 | 250 | 625 | 4562.5 | 0.29 | 697.63 | G300E | 1915272.32 | 15.03 | G300E | 698660.51 | 5.48
2187 | Story4 | B22 | 40 MPa RC Beam (25 cm x 25 cm) | Beam | 40MPa | Concrete Rectangular | 250 | 250 | 625 | 4562.5 | 0.29 | 697.63 | G300E | 2019232.14 | 15.84 | G300E | 264571.23 | 2.08
2188 | Story4 | B23 | 40 MPa RC Beam (25 cm x 25 cm) | Beam | 40MPa | Concrete Rectangular | 250 | 250 | 625 | 4562.5 | 0.29 | 697.63 | G300E | 1907776.79 | 14.97 | G300E | 590138.19 | 4.63
2189 | Story4 | B24 | 40 MPa RC Beam (25 cm x 25 cm) | Beam | 40MPa | Concrete Rectangular | 250 | 250 | 625 | 4562.5 | 0.29 | 697.63 | G300E | 2016625 | 15.82 | G300E | 264571.23 | 2.08
2190 | Story4 | B25 | 40 MPa RC Beam (25 cm x 25 cm) | Beam | 40MPa | Concrete Rectangular | 250 | 250 | 625 | 4562.5 | 0.29 | 697.63 | G300E | 1916250 | 15.04 | G300E | 264571.23 | 2.08
2191 | Story4 | B26 | 40 MPa RC Beam (25 cm x 25 cm) | Beam | 40MPa | Concrete Rectangular | 250 | 250 | 625 | 4562.5 | 0.29 | 697.63 | G300E | 1953727.68 | 15.33 | G300E | 156048.91 | 1.22
2192 | Story4 | B27 | 40 MPa RC Beam (25 cm x 25 cm) | Beam | 40MPa | Concrete Rectangular | 250 | 250 | 625 | 4562.5 | 0.29 | 697.63 | G300E | 1937433.04 | 15.2 | G300E | 264571.23 | 2.08
2193 | Story4 | B28 | 40 MPa RC Beam (25 cm x 25 cm) | Beam | 40MPa | Concrete Rectangular | 250 | 250 | 625 | 4562.5 | 0.29 | 697.63 | G300E | 1937107.14 | 15.2 | G300E | 264571.23 | 2.08
2194 | Story4 | B29 | 40 MPa RC Beam (25 cm x 25 cm) | Beam | 40MPa | Concrete Rectangular | 250 | 250 | 625 | 4562.5 | 0.29 | 697.63 | G300E | 2124821.43 | 16.67 | G300E | 288334.52 | 2.26
2195 | Story4 | B3 | 40 MPa RC Beam (25 cm x 25 cm) | Beam | 40MPa | Concrete Rectangular | 250 | 250 | 625 | 4562.5 | 0.29 | 697.63 | G300E | 2188370.54 | 17.17 | G300E | 264571.23 | 2.08
2196 | Story4 | B30 | 40 MPa RC Beam (25 cm x 25 cm) | Beam | 40MPa | Concrete Rectangular | 250 | 250 | 625 | 4562.5 | 0.29 | 697.63 | G300E | 1210366.07 | 9.5 | G300E | 651133.93 | 5.11
2197 | Story4 | B31 | 40 MPa RC Beam (25 cm x 25 cm) | Beam | 40MPa | Concrete Rectangular | 250 | 250 | 625 | 4562.5 | 0.29 | 697.63 | G300E | 1660424.11 | 13.03 | G300E | 651133.93 | 5.11
2198 | Story4 | B32 | 40 MPa RC Beam (25 cm x 25 cm) | Beam | 40MPa | Concrete Rectangular | 250 | 250 | 625 | 4562.5 | 0.29 | 697.63 | G300E | 2125473.21 | 16.68 | G300E | 722423.81 | 5.67
2199 | Story4 | B33 | 40 MPa RC Beam (25 cm x 25 cm) | Beam | 40MPa | Concrete Rectangular | 250 | 250 | 625 | 4562.5 | 0.29 | 697.63 | G300E | 2221285.71 | 17.43 | G300E | 264571.23 | 2.08
2200 | Story4 | B34 | 40 MPa RC Beam (25 cm x 25 cm) | Beam | 40MPa | Concrete Rectangular | 250 | 250 | 625 | 4562.5 | 0.29 | 697.63 | G300E | 1994138.39 | 15.65 | G300E | 674897.22 | 5.3
2201 | Story4 | B35 | 40 MPa RC Beam (25 cm x 25 cm) | Beam | 40MPa | Concrete Rectangular | 250 | 250 | 625 | 4562.5 | 0.29 | 697.63 | G300E | 2157084.82 | 16.93 | G300E | 674897.22 | 5.3
2202 | Story4 | B36 | 40 MPa RC Beam (25 cm x 25 cm) | Beam | 40MPa | Concrete Rectangular | 250 | 250 | 625 | 4562.5 | 0.29 | 697.63 | G300E | 2005218.75 | 15.73 | G300E | 674897.22 | 5.3
2203 | Story4 | B37 | 40 MPa RC Beam (25 cm x 25 cm) | Beam | 40MPa | Concrete Rectangular | 250 | 250 | 625 | 4800 | 0.3 | 733.94 | G300E | 2447680 | 19.21 | G300E | 662693.6 | 5.2
2204 | Story4 | B38 | 40 MPa RC Beam (25 cm x 25 cm) | Beam | 40MPa | Concrete Rectangular | 250 | 250 | 625 | 4562.5 | 0.29 | 697.63 | G300E | 1754933.04 | 13.77 | G300E | 651133.93 | 5.11
2205 | Story4 | B39 | 40 MPa RC Beam (25 cm x 25 cm) | Beam | 40MPa | Concrete Rectangular | 250 | 250 | 625 | 4800 | 0.3 | 733.94 | G300E | 2500480 | 19.62 | G300E | 686027.2 | 5.38
2206 | Story4 | B4 | 40 MPa RC Beam (25 cm x 25 cm) | Beam | 40MPa | Concrete Rectangular | 250 | 250 | 625 | 4562.5 | 0.29 | 697.63 | G300E | 1210366.07 | 9.5 | G300E | 651133.93 | 5.11
2207 | Story4 | B40 | 40 MPa RC Beam (25 cm x 25 cm) | Beam | 40MPa | Concrete Rectangular | 250 | 250 | 625 | 4562.5 | 0.29 | 697.63 | G300E | 1965459.82 | 15.42 | G300E | 698660.51 | 5.48
2208 | Story4 | B41 | 40 MPa RC Beam (25 cm x 25 cm) | Beam | 40MPa | Concrete Rectangular | 250 | 250 | 625 | 4562.5 | 0.29 | 697.63 | G300E | 1965459.82 | 15.42 | G300E | 698660.51 | 5.48
2209 | Story4 | B42 | 40 MPa RC Beam (25 cm x 25 cm) | Beam | 40MPa | Concrete Rectangular | 250 | 250 | 625 | 4562.5 | 0.29 | 697.63 | G300E | 1953727.68 | 15.33 | G300E | 156048.91 | 1.22
2210 | Story4 | B43 | 40 MPa RC Beam (25 cm x 25 cm) | Beam | 40MPa | Concrete Rectangular | 250 | 250 | 625 | 4562.5 | 0.29 | 697.63 | G300E | 1916250 | 15.04 | G300E | 264571.23 | 2.08
2211 | Story4 | B44 | 40 MPa RC Beam (25 cm x 25 cm) | Beam | 40MPa | Concrete Rectangular | 250 | 250 | 625 | 4562.5 | 0.29 | 697.63 | G300E | 2127428.57 | 16.69 | G300E | 179812.2 | 1.41
2212 | Story4 | B45 | 40 MPa RC Beam (25 cm x 25 cm) | Beam | 40MPa | Concrete Rectangular | 250 | 250 | 625 | 4562.5 | 0.29 | 697.63 | G300E | 1206129.46 | 9.46 | G300E | 651133.93 | 5.11
2213 | Story4 | B46 | 40 MPa RC Beam (25 cm x 25 cm) | Beam | 40MPa | Concrete Rectangular | 250 | 250 | 625 | 4562.5 | 0.29 | 697.63 | G300E | 1659772.32 | 13.02 | G300E | 651133.93 | 5.11
2214 | Story4 | B47 | 40 MPa RC Beam (25 cm x 25 cm) | Beam | 40MPa | Concrete Rectangular | 250 | 250 | 625 | 4562.5 | 0.29 | 697.63 | G300E | 2135575.89 | 16.76 | G300E | 722423.81 | 5.67
2215 | Story4 | B48 | 40 MPa RC Beam (25 cm x 25 cm) | Beam | 40MPa | Concrete Rectangular | 250 | 250 | 625 | 4562.5 | 0.29 | 697.63 | G300E | 2213464.29 | 17.37 | G300E | 590138.19 | 4.63
2216 | Story4 | B49 | 40 MPa RC Beam (25 cm x 25 cm) | Beam | 40MPa | Concrete Rectangular | 250 | 250 | 625 | 4562.5 | 0.29 | 697.63 | G300E | 2015647.32 | 15.82 | G300E | 698660.51 | 5.48
2217 | Story4 | B5 | 40 MPa RC Beam (25 cm x 25 cm) | Beam | 40MPa | Concrete Rectangular | 250 | 250 | 625 | 4562.5 | 0.29 | 697.63 | G300E | 2141767.86 | 16.81 | G300E | 179812.2 | 1.41
2218 | Story4 | B50 | 40 MPa RC Beam (25 cm x 25 cm) | Beam | 40MPa | Concrete Rectangular | 250 | 250 | 625 | 4562.5 | 0.29 | 697.63 | G300E | 1762102.68 | 13.83 | G300E | 651133.93 | 5.11
2219 | Story4 | B51 | 40 MPa RC Beam (25 cm x 25 cm) | Beam | 40MPa | Concrete Rectangular | 250 | 250 | 625 | 4800 | 0.3 | 733.94 | G300E | 2452800 | 19.25 | G300E | 769253.6 | 6.04
2220 | Story4 | B55 | 40 MPa RC Beam (25 cm x 25 cm) | Beam | 40MPa | Concrete Rectangular | 250 | 250 | 625 | 4562.5 | 0.29 | 697.63 | G300E | 2377062.5 | 18.65 | G300E | 652083.15 | 5.12
2221 | Story4 | B56 | 40 MPa RC Beam (25 cm x 25 cm) | Beam | 40MPa | Concrete Rectangular | 250 | 250 | 625 | 4562.5 | 0.29 | 697.63 | G300E | 1754933.04 | 13.77 | G300E | 651133.93 | 5.11
2222 | Story4 | B57 | 40 MPa RC Beam (25 cm x 25 cm) | Beam | 40MPa | Concrete Rectangular | 250 | 250 | 625 | 4562.5 | 0.29 | 697.63 | G300E | 2016625 | 15.82 | G300E | 264571.23 | 2.08
2223 | Story4 | B58 | 40 MPa RC Beam (25 cm x 25 cm) | Beam | 40MPa | Concrete Rectangular | 250 | 250 | 625 | 4562.5 | 0.29 | 697.63 | G300E | 1907450.89 | 14.97 | G300E | 590138.19 | 4.63
2224 | Story4 | B59 | 40 MPa RC Beam (25 cm x 25 cm) | Beam | 40MPa | Concrete Rectangular | 250 | 250 | 625 | 4562.5 | 0.29 | 697.63 | G300E | 2135575.89 | 16.76 | G300E | 179812.2 | 1.41
2225 | Story4 | B6 | 40 MPa RC Beam (25 cm x 25 cm) | Beam | 40MPa | Concrete Rectangular | 250 | 250 | 625 | 4562.5 | 0.29 | 697.63 | G300E | 1206129.46 | 9.46 | G300E | 651133.93 | 5.11
2226 | Story4 | B60 | 40 MPa RC Beam (25 cm x 25 cm) | Beam | 40MPa | Concrete Rectangular | 250 | 250 | 625 | 4562.5 | 0.29 | 697.63 | G300E | 1205803.57 | 9.46 | G300E | 651133.93 | 5.11
2227 | Story4 | B61 | 40 MPa RC Beam (25 cm x 25 cm) | Beam | 40MPa | Concrete Rectangular | 250 | 250 | 625 | 4562.5 | 0.29 | 697.63 | G300E | 1660098.21 | 13.03 | G300E | 651133.93 | 5.11
2228 | Story4 | B62 | 40 MPa RC Beam (25 cm x 25 cm) | Beam | 40MPa | Concrete Rectangular | 250 | 250 | 625 | 4562.5 | 0.29 | 697.63 | G300E | 2141441.96 | 16.8 | G300E | 722423.81 | 5.67
2229 | Story4 | B63 | 40 MPa RC Beam (25 cm x 25 cm) | Beam | 40MPa | Concrete Rectangular | 250 | 250 | 625 | 4562.5 | 0.29 | 697.63 | G300E | 2221937.5 | 17.43 | G300E | 698660.51 | 5.48
2230 | Story4 | B64 | 40 MPa RC Beam (25 cm x 25 cm) | Beam | 40MPa | Concrete Rectangular | 250 | 250 | 625 | 4562.5 | 0.29 | 697.63 | G300E | 2020535.71 | 15.85 | G300E | 698660.51 | 5.48
2231 | Story4 | B65 | 40 MPa RC Beam (25 cm x 25 cm) | Beam | 40MPa | Concrete Rectangular | 250 | 250 | 625 | 4562.5 | 0.29 | 697.63 | G300E | 2122866.07 | 16.66 | G300E | 698660.51 | 5.48
2232 | Story4 | B66 | 40 MPa RC Beam (25 cm x 25 cm) | Beam | 40MPa | Concrete Rectangular | 250 | 250 | 625 | 4800 | 0.3 | 733.94 | G300E | 2507520 | 19.67 | G300E | 792587.2 | 6.22
2233 | Story4 | B67 | 40 MPa RC Beam (25 cm x 25 cm) | Beam | 40MPa | Concrete Rectangular | 250 | 250 | 625 | 4562.5 | 0.29 | 697.63 | G300E | 2383754.17 | 18.7 | G300E | 753370.65 | 5.91
2234 | Story4 | B69 | 40 MPa RC Beam (25 cm x 25 cm) | Beam | 40MPa | Concrete Rectangular | 250 | 250 | 625 | 4562.5 | 0.29 | 697.63 | G300E | 2377366.67 | 18.65 | G300E | 753370.65 | 5.91
2235 | Story4 | B7 | 40 MPa RC Beam (25 cm x 25 cm) | Beam | 40MPa | Concrete Rectangular | 250 | 250 | 625 | 4562.5 | 0.29 | 697.63 | G300E | 2141441.96 | 16.8 | G300E | 179812.2 | 1.41
2236 | Story4 | B70 | 40 MPa RC Beam (25 cm x 25 cm) | Beam | 40MPa | Concrete Rectangular | 250 | 250 | 625 | 4562.5 | 0.29 | 697.63 | G300E | 2383754.17 | 18.7 | G300E | 652083.15 | 5.12
2237 | Story4 | B71 | 40 MPa RC Beam (25 cm x 25 cm) | Beam | 40MPa | Concrete Rectangular | 250 | 250 | 625 | 4562.5 | 0.29 | 697.63 | G300E | 1965459.82 | 15.42 | G300E | 698660.51 | 5.48
2238 | Story4 | B72 | 40 MPa RC Beam (25 cm x 25 cm) | Beam | 40MPa | Concrete Rectangular | 250 | 250 | 625 | 4562.5 | 0.29 | 697.63 | G300E | 2020535.71 | 15.85 | G300E | 264571.23 | 2.08
2239 | Story4 | B73 | 40 MPa RC Beam (25 cm x 25 cm) | Beam | 40MPa | Concrete Rectangular | 250 | 250 | 625 | 4562.5 | 0.29 | 697.63 | G300E | 1916250 | 15.04 | G300E | 698660.51 | 5.48
2240 | Story4 | B74 | 40 MPa RC Beam (25 cm x 25 cm) | Beam | 40MPa | Concrete Rectangular | 250 | 250 | 625 | 4562.5 | 0.29 | 697.63 | G300E | 2141441.96 | 16.8 | G300E | 179812.2 | 1.41
2241 | Story4 | B75 | 40 MPa RC Beam (25 cm x 25 cm) | Beam | 40MPa | Concrete Rectangular | 250 | 250 | 625 | 4562.5 | 0.29 | 697.63 | G300E | 1206129.46 | 9.46 | G300E | 651133.93 | 5.11
2242 | Story4 | B76 | 40 MPa RC Beam (25 cm x 25 cm) | Beam | 40MPa | Concrete Rectangular | 250 | 250 | 625 | 4562.5 | 0.29 | 697.63 | G300E | 1664008.93 | 13.06 | G300E | 651133.93 | 5.11
2243 | Story4 | B77 | 40 MPa RC Beam (25 cm x 25 cm) | Beam | 40MPa | Concrete Rectangular | 250 | 250 | 625 | 4562.5 | 0.29 | 697.63 | G300E | 2143723.21 | 16.82 | G300E | 722423.81 | 5.67
2244 | Story4 | B78 | 40 MPa RC Beam (25 cm x 25 cm) | Beam | 40MPa | Concrete Rectangular | 250 | 250 | 625 | 4562.5 | 0.29 | 697.63 | G300E | 2241165.18 | 17.59 | G300E | 698660.51 | 5.48
2245 | Story4 | B79 | 40 MPa RC Beam (25 cm x 25 cm) | Beam | 40MPa | Concrete Rectangular | 250 | 250 | 625 | 4562.5 | 0.29 | 697.63 | G300E | 1971325.89 | 15.47 | G300E | 698660.51 | 5.48
2246 | Story4 | B8 | 40 MPa RC Beam (25 cm x 25 cm) | Beam | 40MPa | Concrete Rectangular | 250 | 250 | 625 | 4562.5 | 0.29 | 697.63 | G300E | 1205803.57 | 9.46 | G300E | 651133.93 | 5.11
2247 | Story4 | B80 | 40 MPa RC Beam (25 cm x 25 cm) | Beam | 40MPa | Concrete Rectangular | 250 | 250 | 625 | 4562.5 | 0.29 | 697.63 | G300E | 1971325.89 | 15.47 | G300E | 698660.51 | 5.48
2248 | Story4 | B81 | 40 MPa RC Beam (25 cm x 25 cm) | Beam | 40MPa | Concrete Rectangular | 250 | 250 | 625 | 4562.5 | 0.29 | 697.63 | G300E | 2122866.07 | 16.66 | G300E | 698660.51 | 5.48
2249 | Story4 | B82 | 40 MPa RC Beam (25 cm x 25 cm) | Beam | 40MPa | Concrete Rectangular | 250 | 250 | 625 | 4562.5 | 0.29 | 697.63 | G300E | 2020535.71 | 15.85 | G300E | 698660.51 | 5.48
2250 | Story4 | B83 | 40 MPa RC Beam (25 cm x 25 cm) | Beam | 40MPa | Concrete Rectangular | 250 | 250 | 625 | 4562.5 | 0.29 | 697.63 | G300E | 1763080.36 | 13.83 | G300E | 651133.93 | 5.11
2251 | Story4 | B84 | 40 MPa RC Beam (25 cm x 25 cm) | Beam | 40MPa | Concrete Rectangular | 250 | 250 | 625 | 4562.5 | 0.29 | 697.63 | G300E | 2016625 | 15.82 | G300E | 698660.51 | 5.48
2252 | Story4 | B85 | 40 MPa RC Beam (25 cm x 25 cm) | Beam | 40MPa | Concrete Rectangular | 250 | 250 | 625 | 4562.5 | 0.29 | 697.63 | G300E | 2122866.07 | 16.66 | G300E | 698660.51 | 5.48
2253 | Story4 | B86 | 40 MPa RC Beam (25 cm x 25 cm) | Beam | 40MPa | Concrete Rectangular | 250 | 250 | 625 | 4562.5 | 0.29 | 697.63 | G300E | 1953727.68 | 15.33 | G300E | 698660.51 | 5.48
2254 | Story4 | B87 | 40 MPa RC Beam (25 cm x 25 cm) | Beam | 40MPa | Concrete Rectangular | 250 | 250 | 625 | 4562.5 | 0.29 | 697.63 | G300E | 1971325.89 | 15.47 | G300E | 156048.91 | 1.22
2255 | Story4 | B88 | 40 MPa RC Beam (25 cm x 25 cm) | Beam | 40MPa | Concrete Rectangular | 250 | 250 | 625 | 4562.5 | 0.29 | 697.63 | G300E | 1937433.04 | 15.2 | G300E | 698660.51 | 5.48
2256 | Story4 | B89 | 40 MPa RC Beam (25 cm x 25 cm) | Beam | 40MPa | Concrete Rectangular | 250 | 250 | 625 | 4562.5 | 0.29 | 697.63 | G300E | 2143723.21 | 16.82 | G300E | 179812.2 | 1.41
2257 | Story4 | B9 | 40 MPa RC Beam (25 cm x 25 cm) | Beam | 40MPa | Concrete Rectangular | 250 | 250 | 625 | 4562.5 | 0.29 | 697.63 | G300E | 2135575.89 | 16.76 | G300E | 179812.2 | 1.41
2258 | Story4 | B90 | 40 MPa RC Beam (25 cm x 25 cm) | Beam | 40MPa | Concrete Rectangular | 250 | 250 | 625 | 4562.5 | 0.29 | 697.63 | G300E | 1210366.07 | 9.5 | G300E | 651133.93 | 5.11
2259 | Story4 | B91 | 40 MPa RC Beam (25 cm x 25 cm) | Beam | 40MPa | Concrete Rectangular | 250 | 250 | 625 | 4562.5 | 0.29 | 697.63 | G300E | 1731142.86 | 13.58 | G300E | 651133.93 | 5.11
2260 | Story4 | B92 | 40 MPa RC Beam (25 cm x 25 cm) | Beam | 40MPa | Concrete Rectangular | 250 | 250 | 625 | 4562.5 | 0.29 | 697.63 | G300E | 2151218.75 | 16.88 | G300E | 722423.81 | 5.67
2261 | Story4 | B93 | 40 MPa RC Beam (25 cm x 25 cm) | Beam | 40MPa | Concrete Rectangular | 250 | 250 | 625 | 4562.5 | 0.29 | 697.63 | G300E | 2151218.75 | 16.88 | G300E | 722423.81 | 5.67
2262 | Story4 | B94 | 40 MPa RC Beam (25 cm x 25 cm) | Beam | 40MPa | Concrete Rectangular | 250 | 250 | 625 | 4562.5 | 0.29 | 697.63 | G300E | 2241165.18 | 17.59 | G300E | 698660.51 | 5.48
2263 | Story4 | B95 | 40 MPa RC Beam (25 cm x 25 cm) | Beam | 40MPa | Concrete Rectangular | 250 | 250 | 625 | 4562.5 | 0.29 | 697.63 | G300E | 2143723.21 | 16.82 | G300E | 722423.81 | 5.67
2264 | Story4 | B96 | 40 MPa RC Beam (25 cm x 25 cm) | Beam | 40MPa | Concrete Rectangular | 250 | 250 | 625 | 4562.5 | 0.29 | 697.63 | G300E | 2221937.5 | 17.43 | G300E | 698660.51 | 5.48
2265 | Story4 | B97 | 40 MPa RC Beam (25 cm x 25 cm) | Beam | 40MPa | Concrete Rectangular | 250 | 250 | 625 | 4562.5 | 0.29 | 697.63 | G300E | 2141441.96 | 16.8 | G300E | 722423.81 | 5.67
2266 | Story4 | B98 | 40 MPa RC Beam (25 cm x 25 cm) | Beam | 40MPa | Concrete Rectangular | 250 | 250 | 625 | 4562.5 | 0.29 | 697.63 | G300E | 2212486.61 | 17.36 | G300E | 590138.19 | 4.63
2267 | Story4 | B99 | 40 MPa RC Beam (25 cm x 25 cm) | Beam | 40MPa | Concrete Rectangular | 250 | 250 | 625 | 4562.5 | 0.29 | 697.63 | G300E | 2135575.89 | 16.76 | G300E | 722423.81 | 5.67
2268 | Story5 | B1 | 40 MPa RC Beam (25 cm x 25 cm) | Beam | 40MPa | Concrete Rectangular | 250 | 250 | 625 | 4575 | 0.29 | 699.54 | G300E | 1810719.64 | 14.21 | G300E | 652917.86 | 5.12
2269 | Story5 | B10 | 40 MPa RC Beam (25 cm x 25 cm) | Beam | 40MPa | Concrete Rectangular | 250 | 250 | 625 | 4575 | 0.29 | 699.54 | G300E | 1630987.5 | 12.8 | G300E | 652917.86 | 5.12
2270 | Story5 | B100 | 40 MPa RC Beam (25 cm x 25 cm) | Beam | 40MPa | Concrete Rectangular | 250 | 250 | 625 | 4575 | 0.29 | 699.54 | G300E | 2400567.86 | 18.84 | G300E | 700574.65 | 5.5
2271 | Story5 | B101 | 40 MPa RC Beam (25 cm x 25 cm) | Beam | 40MPa | Concrete Rectangular | 250 | 250 | 625 | 4575 | 0.29 | 699.54 | G300E | 2168550 | 17.02 | G300E | 724403.05 | 5.68
2272 | Story5 | B102 | 40 MPa RC Beam (25 cm x 25 cm) | Beam | 40MPa | Concrete Rectangular | 250 | 250 | 625 | 4575 | 0.29 | 699.54 | G300E | 2427364.29 | 19.05 | G300E | 700574.65 | 5.5
2273 | Story5 | B103 | 40 MPa RC Beam (25 cm x 25 cm) | Beam | 40MPa | Concrete Rectangular | 250 | 250 | 625 | 4575 | 0.29 | 699.54 | G300E | 2152210.71 | 16.89 | G300E | 724403.05 | 5.68
2274 | Story5 | B104 | 40 MPa RC Beam (25 cm x 25 cm) | Beam | 40MPa | Concrete Rectangular | 250 | 250 | 625 | 4575 | 0.29 | 699.54 | G300E | 2398607.14 | 18.82 | G300E | 506763.76 | 3.98
2275 | Story5 | B105 | 40 MPa RC Beam (25 cm x 25 cm) | Beam | 40MPa | Concrete Rectangular | 250 | 250 | 625 | 4575 | 0.29 | 699.54 | G300E | 1372173.21 | 10.77 | G300E | 652917.86 | 5.12
2276 | Story5 | B106 | 40 MPa RC Beam (25 cm x 25 cm) | Beam | 40MPa | Concrete Rectangular | 250 | 250 | 625 | 4575 | 0.29 | 699.54 | G300E | 1835228.57 | 14.4 | G300E | 652917.86 | 5.12
2277 | Story5 | B107 | 40 MPa RC Beam (25 cm x 25 cm) | Beam | 40MPa | Concrete Rectangular | 250 | 250 | 625 | 4575 | 0.29 | 699.54 | G300E | 1833921.43 | 14.39 | G300E | 652917.86 | 5.12
2278 | Story5 | B108 | 40 MPa RC Beam (25 cm x 25 cm) | Beam | 40MPa | Concrete Rectangular | 250 | 250 | 625 | 4575 | 0.29 | 699.54 | G300E | 1829019.64 | 14.35 | G300E | 652917.86 | 5.12
2279 | Story5 | B109 | 40 MPa RC Beam (25 cm x 25 cm) | Beam | 40MPa | Concrete Rectangular | 250 | 250 | 625 | 4575 | 0.29 | 699.54 | G300E | 1829346.43 | 14.35 | G300E | 652917.86 | 5.12
2280 | Story5 | B11 | 40 MPa RC Beam (25 cm x 25 cm) | Beam | 40MPa | Concrete Rectangular | 250 | 250 | 625 | 4575 | 0.29 | 699.54 | G300E | 2168550 | 17.02 | G300E | 506763.76 | 3.98
2281 | Story5 | B110 | 40 MPa RC Beam (25 cm x 25 cm) | Beam | 40MPa | Concrete Rectangular | 250 | 250 | 625 | 4575 | 0.29 | 699.54 | G300E | 1829019.64 | 14.35 | G300E | 652917.86 | 5.12
2282 | Story5 | B111 | 40 MPa RC Beam (25 cm x 25 cm) | Beam | 40MPa | Concrete Rectangular | 250 | 250 | 625 | 4575 | 0.29 | 699.54 | G300E | 1833921.43 | 14.39 | G300E | 652917.86 | 5.12
2283 | Story5 | B112 | 40 MPa RC Beam (25 cm x 25 cm) | Beam | 40MPa | Concrete Rectangular | 250 | 250 | 625 | 4575 | 0.29 | 699.54 | G300E | 1835228.57 | 14.4 | G300E | 652917.86 | 5.12
2284 | Story5 | B12 | 40 MPa RC Beam (25 cm x 25 cm) | Beam | 40MPa | Concrete Rectangular | 250 | 250 | 625 | 4575 | 0.29 | 699.54 | G300E | 1568244.64 | 12.31 | G300E | 652917.86 | 5.12
2285 | Story5 | B13 | 40 MPa RC Beam (25 cm x 25 cm) | Beam | 40MPa | Concrete Rectangular | 250 | 250 | 625 | 4575 | 0.29 | 699.54 | G300E | 2152210.71 | 16.89 | G300E | 506763.76 | 3.98
2286 | Story5 | B14 | 40 MPa RC Beam (25 cm x 25 cm) | Beam | 40MPa | Concrete Rectangular | 250 | 250 | 625 | 4575 | 0.29 | 699.54 | G300E | 1372173.21 | 10.77 | G300E | 652917.86 | 5.12
2287 | Story5 | B15 | 40 MPa RC Beam (25 cm x 25 cm) | Beam | 40MPa | Concrete Rectangular | 250 | 250 | 625 | 4575 | 0.29 | 699.54 | G300E | 1372173.21 | 10.77 | G300E | 652917.86 | 5.12
2288 | Story5 | B16 | 40 MPa RC Beam (25 cm x 25 cm) | Beam | 40MPa | Concrete Rectangular | 250 | 250 | 625 | 4575 | 0.29 | 699.54 | G300E | 1832941.07 | 14.38 | G300E | 652917.86 | 5.12
2289 | Story5 | B17 | 40 MPa RC Beam (25 cm x 25 cm) | Beam | 40MPa | Concrete Rectangular | 250 | 250 | 625 | 4575 | 0.29 | 699.54 | G300E | 2128355.36 | 16.7 | G300E | 700574.65 | 5.5
2290 | Story5 | B18 | 40 MPa RC Beam (25 cm x 25 cm) | Beam | 40MPa | Concrete Rectangular | 250 | 250 | 625 | 4575 | 0.29 | 699.54 | G300E | 2390110.71 | 18.75 | G300E | 459106.97 | 3.6
2291 | Story5 | B19 | 40 MPa RC Beam (25 cm x 25 cm) | Beam | 40MPa | Concrete Rectangular | 250 | 250 | 625 | 4575 | 0.29 | 699.54 | G300E | 1999928.57 | 15.69 | G300E | 676746.25 | 5.31
2292 | Story5 | B2 | 40 MPa RC Beam (25 cm x 25 cm) | Beam | 40MPa | Concrete Rectangular | 250 | 250 | 625 | 4575 | 0.29 | 699.54 | G300E | 1415635.71 | 11.11 | G300E | 652917.86 | 5.12
2293 | Story5 | B20 | 40 MPa RC Beam (25 cm x 25 cm) | Beam | 40MPa | Concrete Rectangular | 250 | 250 | 625 | 4575 | 0.29 | 699.54 | G300E | 2336191.07 | 18.33 | G300E | 350287.33 | 2.75
2294 | Story5 | B21 | 40 MPa RC Beam (25 cm x 25 cm) | Beam | 40MPa | Concrete Rectangular | 250 | 250 | 625 | 4575 | 0.29 | 699.54 | G300E | 1930650 | 15.15 | G300E | 700574.65 | 5.5
2295 | Story5 | B22 | 40 MPa RC Beam (25 cm x 25 cm) | Beam | 40MPa | Concrete Rectangular | 250 | 250 | 625 | 4575 | 0.29 | 699.54 | G300E | 2155805.36 | 16.92 | G300E | 482935.37 | 3.79
2296 | Story5 | B23 | 40 MPa RC Beam (25 cm x 25 cm) | Beam | 40MPa | Concrete Rectangular | 250 | 250 | 625 | 4575 | 0.29 | 699.54 | G300E | 1920519.64 | 15.07 | G300E | 700574.65 | 5.5
2297 | Story5 | B24 | 40 MPa RC Beam (25 cm x 25 cm) | Beam | 40MPa | Concrete Rectangular | 250 | 250 | 625 | 4575 | 0.29 | 699.54 | G300E | 2077050 | 16.3 | G300E | 482935.37 | 3.79
2298 | Story5 | B25 | 40 MPa RC Beam (25 cm x 25 cm) | Beam | 40MPa | Concrete Rectangular | 250 | 250 | 625 | 4575 | 0.29 | 699.54 | G300E | 1931957.14 | 15.16 | G300E | 700574.65 | 5.5
2299 | Story5 | B26 | 40 MPa RC Beam (25 cm x 25 cm) | Beam | 40MPa | Concrete Rectangular | 250 | 250 | 625 | 4575 | 0.29 | 699.54 | G300E | 1998294.64 | 15.68 | G300E | 482935.37 | 3.79
2300 | Story5 | B27 | 40 MPa RC Beam (25 cm x 25 cm) | Beam | 40MPa | Concrete Rectangular | 250 | 250 | 625 | 4575 | 0.29 | 699.54 | G300E | 1961041.07 | 15.39 | G300E | 700574.65 | 5.5
2301 | Story5 | B28 | 40 MPa RC Beam (25 cm x 25 cm) | Beam | 40MPa | Concrete Rectangular | 250 | 250 | 625 | 4575 | 0.29 | 699.54 | G300E | 1961041.07 | 15.39 | G300E | 700574.65 | 5.5
2302 | Story5 | B29 | 40 MPa RC Beam (25 cm x 25 cm) | Beam | 40MPa | Concrete Rectangular | 250 | 250 | 625 | 4575 | 0.29 | 699.54 | G300E | 2152210.71 | 16.89 | G300E | 506763.76 | 3.98
2303 | Story5 | B3 | 40 MPa RC Beam (25 cm x 25 cm) | Beam | 40MPa | Concrete Rectangular | 250 | 250 | 625 | 4575 | 0.29 | 699.54 | G300E | 2435860.71 | 19.11 | G300E | 374115.72 | 2.94
2304 | Story5 | B30 | 40 MPa RC Beam (25 cm x 25 cm) | Beam | 40MPa | Concrete Rectangular | 250 | 250 | 625 | 4575 | 0.29 | 699.54 | G300E | 1567917.86 | 12.3 | G300E | 652917.86 | 5.12
2305 | Story5 | B31 | 40 MPa RC Beam (25 cm x 25 cm) | Beam | 40MPa | Concrete Rectangular | 250 | 250 | 625 | 4575 | 0.29 | 699.54 | G300E | 1829346.43 | 14.35 | G300E | 652917.86 | 5.12
2306 | Story5 | B32 | 40 MPa RC Beam (25 cm x 25 cm) | Beam | 40MPa | Concrete Rectangular | 250 | 250 | 625 | 4575 | 0.29 | 699.54 | G300E | 2167896.43 | 17.01 | G300E | 724403.05 | 5.68
2307 | Story5 | B33 | 40 MPa RC Beam (25 cm x 25 cm) | Beam | 40MPa | Concrete Rectangular | 250 | 250 | 625 | 4575 | 0.29 | 699.54 | G300E | 2398607.14 | 18.82 | G300E | 700574.65 | 5.5
2308 | Story5 | B34 | 40 MPa RC Beam (25 cm x 25 cm) | Beam | 40MPa | Concrete Rectangular | 250 | 250 | 625 | 4575 | 0.29 | 699.54 | G300E | 2037835.71 | 15.99 | G300E | 700574.65 | 5.5
2309 | Story5 | B35 | 40 MPa RC Beam (25 cm x 25 cm) | Beam | 40MPa | Concrete Rectangular | 250 | 250 | 625 | 4575 | 0.29 | 699.54 | G300E | 2258742.86 | 17.72 | G300E | 676746.25 | 5.31
2310 | Story5 | B36 | 40 MPa RC Beam (25 cm x 25 cm) | Beam | 40MPa | Concrete Rectangular | 250 | 250 | 625 | 4575 | 0.29 | 699.54 | G300E | 2095023.21 | 16.44 | G300E | 676746.25 | 5.31
2311 | Story5 | B37 | 40 MPa RC Beam (25 cm x 25 cm) | Beam | 40MPa | Concrete Rectangular | 250 | 250 | 625 | 4800 | 0.3 | 733.94 | G300E | 2536640 | 19.9 | G300E | 662693.6 | 5.2
2312 | Story5 | B38 | 40 MPa RC Beam (25 cm x 25 cm) | Beam | 40MPa | Concrete Rectangular | 250 | 250 | 625 | 4575 | 0.29 | 699.54 | G300E | 1743075 | 13.68 | G300E | 652917.86 | 5.12
2313 | Story5 | B39 | 40 MPa RC Beam (25 cm x 25 cm) | Beam | 40MPa | Concrete Rectangular | 250 | 250 | 625 | 4800 | 0.3 | 733.94 | G300E | 2584000 | 20.28 | G300E | 792587.2 | 6.22
2314 | Story5 | B4 | 40 MPa RC Beam (25 cm x 25 cm) | Beam | 40MPa | Concrete Rectangular | 250 | 250 | 625 | 4575 | 0.29 | 699.54 | G300E | 1499292.86 | 11.76 | G300E | 652917.86 | 5.12
2315 | Story5 | B40 | 40 MPa RC Beam (25 cm x 25 cm) | Beam | 40MPa | Concrete Rectangular | 250 | 250 | 625 | 4575 | 0.29 | 699.54 | G300E | 2055482.14 | 16.13 | G300E | 676746.25 | 5.31
2316 | Story5 | B41 | 40 MPa RC Beam (25 cm x 25 cm) | Beam | 40MPa | Concrete Rectangular | 250 | 250 | 625 | 4575 | 0.29 | 699.54 | G300E | 2055155.36 | 16.13 | G300E | 676746.25 | 5.31
2317 | Story5 | B42 | 40 MPa RC Beam (25 cm x 25 cm) | Beam | 40MPa | Concrete Rectangular | 250 | 250 | 625 | 4575 | 0.29 | 699.54 | G300E | 1998294.64 | 15.68 | G300E | 482935.37 | 3.79
2318 | Story5 | B43 | 40 MPa RC Beam (25 cm x 25 cm) | Beam | 40MPa | Concrete Rectangular | 250 | 250 | 625 | 4575 | 0.29 | 699.54 | G300E | 1931957.14 | 15.16 | G300E | 700574.65 | 5.5
2319 | Story5 | B44 | 40 MPa RC Beam (25 cm x 25 cm) | Beam | 40MPa | Concrete Rectangular | 250 | 250 | 625 | 4575 | 0.29 | 699.54 | G300E | 2168550 | 17.02 | G300E | 506763.76 | 3.98
2320 | Story5 | B45 | 40 MPa RC Beam (25 cm x 25 cm) | Beam | 40MPa | Concrete Rectangular | 250 | 250 | 625 | 4575 | 0.29 | 699.54 | G300E | 1630987.5 | 12.8 | G300E | 652917.86 | 5.12
2321 | Story5 | B46 | 40 MPa RC Beam (25 cm x 25 cm) | Beam | 40MPa | Concrete Rectangular | 250 | 250 | 625 | 4575 | 0.29 | 699.54 | G300E | 1829346.43 | 14.35 | G300E | 652917.86 | 5.12
2322 | Story5 | B47 | 40 MPa RC Beam (25 cm x 25 cm) | Beam | 40MPa | Concrete Rectangular | 250 | 250 | 625 | 4575 | 0.29 | 699.54 | G300E | 2185869.64 | 17.15 | G300E | 724403.05 | 5.68
2323 | Story5 | B48 | 40 MPa RC Beam (25 cm x 25 cm) | Beam | 40MPa | Concrete Rectangular | 250 | 250 | 625 | 4575 | 0.29 | 699.54 | G300E | 2389783.93 | 18.75 | G300E | 700574.65 | 5.5
2324 | Story5 | B49 | 40 MPa RC Beam (25 cm x 25 cm) | Beam | 40MPa | Concrete Rectangular | 250 | 250 | 625 | 4575 | 0.29 | 699.54 | G300E | 2076396.43 | 16.29 | G300E | 700574.65 | 5.5
2325 | Story5 | B5 | 40 MPa RC Beam (25 cm x 25 cm) | Beam | 40MPa | Concrete Rectangular | 250 | 250 | 625 | 4575 | 0.29 | 699.54 | G300E | 2260703.57 | 17.74 | G300E | 506763.76 | 3.98
2326 | Story5 | B50 | 40 MPa RC Beam (25 cm x 25 cm) | Beam | 40MPa | Concrete Rectangular | 250 | 250 | 625 | 4575 | 0.29 | 699.54 | G300E | 2183255.36 | 17.13 | G300E | 652917.86 | 5.12
2327 | Story5 | B51 | 40 MPa RC Beam (25 cm x 25 cm) | Beam | 40MPa | Concrete Rectangular | 250 | 250 | 625 | 4800 | 0.3 | 733.94 | G300E | 2536000 | 19.9 | G300E | 769253.6 | 6.04
2328 | Story5 | B55 | 40 MPa RC Beam (25 cm x 25 cm) | Beam | 40MPa | Concrete Rectangular | 250 | 250 | 625 | 4575 | 0.29 | 699.54 | G300E | 2462875 | 19.32 | G300E | 755434.68 | 5.93
2329 | Story5 | B56 | 40 MPa RC Beam (25 cm x 25 cm) | Beam | 40MPa | Concrete Rectangular | 250 | 250 | 625 | 4575 | 0.29 | 699.54 | G300E | 1742421.43 | 13.67 | G300E | 652917.86 | 5.12
2330 | Story5 | B57 | 40 MPa RC Beam (25 cm x 25 cm) | Beam | 40MPa | Concrete Rectangular | 250 | 250 | 625 | 4575 | 0.29 | 699.54 | G300E | 2077703.57 | 16.3 | G300E | 482935.37 | 3.79
2331 | Story5 | B58 | 40 MPa RC Beam (25 cm x 25 cm) | Beam | 40MPa | Concrete Rectangular | 250 | 250 | 625 | 4575 | 0.29 | 699.54 | G300E | 1920846.43 | 15.07 | G300E | 700574.65 | 5.5
2332 | Story5 | B59 | 40 MPa RC Beam (25 cm x 25 cm) | Beam | 40MPa | Concrete Rectangular | 250 | 250 | 625 | 4575 | 0.29 | 699.54 | G300E | 2185542.86 | 17.15 | G300E | 397944.12 | 3.12
2333 | Story5 | B6 | 40 MPa RC Beam (25 cm x 25 cm) | Beam | 40MPa | Concrete Rectangular | 250 | 250 | 625 | 4575 | 0.29 | 699.54 | G300E | 1630987.5 | 12.8 | G300E | 652917.86 | 5.12
2334 | Story5 | B60 | 40 MPa RC Beam (25 cm x 25 cm) | Beam | 40MPa | Concrete Rectangular | 250 | 250 | 625 | 4575 | 0.29 | 699.54 | G300E | 1630660.71 | 12.79 | G300E | 652917.86 | 5.12
2335 | Story5 | B61 | 40 MPa RC Beam (25 cm x 25 cm) | Beam | 40MPa | Concrete Rectangular | 250 | 250 | 625 | 4575 | 0.29 | 699.54 | G300E | 1829019.64 | 14.35 | G300E | 652917.86 | 5.12
2336 | Story5 | B62 | 40 MPa RC Beam (25 cm x 25 cm) | Beam | 40MPa | Concrete Rectangular | 250 | 250 | 625 | 4575 | 0.29 | 699.54 | G300E | 2194692.86 | 17.22 | G300E | 724403.05 | 5.68
2337 | Story5 | B63 | 40 MPa RC Beam (25 cm x 25 cm) | Beam | 40MPa | Concrete Rectangular | 250 | 250 | 625 | 4575 | 0.29 | 699.54 | G300E | 2400567.86 | 18.84 | G300E | 700574.65 | 5.5
2338 | Story5 | B64 | 40 MPa RC Beam (25 cm x 25 cm) | Beam | 40MPa | Concrete Rectangular | 250 | 250 | 625 | 4575 | 0.29 | 699.54 | G300E | 2156458.93 | 16.92 | G300E | 700574.65 | 5.5
2339 | Story5 | B65 | 40 MPa RC Beam (25 cm x 25 cm) | Beam | 40MPa | Concrete Rectangular | 250 | 250 | 625 | 4575 | 0.29 | 699.54 | G300E | 2225083.93 | 17.46 | G300E | 676746.25 | 5.31
2340 | Story5 | B66 | 40 MPa RC Beam (25 cm x 25 cm) | Beam | 40MPa | Concrete Rectangular | 250 | 250 | 625 | 4800 | 0.3 | 733.94 | G300E | 2595200 | 20.36 | G300E | 792587.2 | 6.22
2341 | Story5 | B67 | 40 MPa RC Beam (25 cm x 25 cm) | Beam | 40MPa | Concrete Rectangular | 250 | 250 | 625 | 4575 | 0.29 | 699.54 | G300E | 2473550 | 19.41 | G300E | 755434.68 | 5.93
2342 | Story5 | B69 | 40 MPa RC Beam (25 cm x 25 cm) | Beam | 40MPa | Concrete Rectangular | 250 | 250 | 625 | 4575 | 0.29 | 699.54 | G300E | 2462875 | 19.32 | G300E | 755434.68 | 5.93
2343 | Story5 | B7 | 40 MPa RC Beam (25 cm x 25 cm) | Beam | 40MPa | Concrete Rectangular | 250 | 250 | 625 | 4575 | 0.29 | 699.54 | G300E | 2194692.86 | 17.22 | G300E | 397944.12 | 3.12
2344 | Story5 | B70 | 40 MPa RC Beam (25 cm x 25 cm) | Beam | 40MPa | Concrete Rectangular | 250 | 250 | 625 | 4575 | 0.29 | 699.54 | G300E | 2473245 | 19.41 | G300E | 755434.68 | 5.93
2345 | Story5 | B71 | 40 MPa RC Beam (25 cm x 25 cm) | Beam | 40MPa | Concrete Rectangular | 250 | 250 | 625 | 4575 | 0.29 | 699.54 | G300E | 2055155.36 | 16.13 | G300E | 676746.25 | 5.31
2346 | Story5 | B72 | 40 MPa RC Beam (25 cm x 25 cm) | Beam | 40MPa | Concrete Rectangular | 250 | 250 | 625 | 4575 | 0.29 | 699.54 | G300E | 2157439.29 | 16.93 | G300E | 482935.37 | 3.79
2347 | Story5 | B73 | 40 MPa RC Beam (25 cm x 25 cm) | Beam | 40MPa | Concrete Rectangular | 250 | 250 | 625 | 4575 | 0.29 | 699.54 | G300E | 1931957.14 | 15.16 | G300E | 700574.65 | 5.5
2348 | Story5 | B74 | 40 MPa RC Beam (25 cm x 25 cm) | Beam | 40MPa | Concrete Rectangular | 250 | 250 | 625 | 4575 | 0.29 | 699.54 | G300E | 2194366.07 | 17.22 | G300E | 397944.12 | 3.12
2349 | Story5 | B75 | 40 MPa RC Beam (25 cm x 25 cm) | Beam | 40MPa | Concrete Rectangular | 250 | 250 | 625 | 4575 | 0.29 | 699.54 | G300E | 1630987.5 | 12.8 | G300E | 652917.86 | 5.12
2350 | Story5 | B76 | 40 MPa RC Beam (25 cm x 25 cm) | Beam | 40MPa | Concrete Rectangular | 250 | 250 | 625 | 4575 | 0.29 | 699.54 | G300E | 1833921.43 | 14.39 | G300E | 652917.86 | 5.12
2351 | Story5 | B77 | 40 MPa RC Beam (25 cm x 25 cm) | Beam | 40MPa | Concrete Rectangular | 250 | 250 | 625 | 4575 | 0.29 | 699.54 | G300E | 2262337.5 | 17.75 | G300E | 724403.05 | 5.68
2352 | Story5 | B78 | 40 MPa RC Beam (25 cm x 25 cm) | Beam | 40MPa | Concrete Rectangular | 250 | 250 | 625 | 4575 | 0.29 | 699.54 | G300E | 2427364.29 | 19.05 | G300E | 700574.65 | 5.5
2353 | Story5 | B79 | 40 MPa RC Beam (25 cm x 25 cm) | Beam | 40MPa | Concrete Rectangular | 250 | 250 | 625 | 4575 | 0.29 | 699.54 | G300E | 2304819.64 | 18.08 | G300E | 700574.65 | 5.5
2354 | Story5 | B8 | 40 MPa RC Beam (25 cm x 25 cm) | Beam | 40MPa | Concrete Rectangular | 250 | 250 | 625 | 4575 | 0.29 | 699.54 | G300E | 1630660.71 | 12.79 | G300E | 652917.86 | 5.12
2355 | Story5 | B80 | 40 MPa RC Beam (25 cm x 25 cm) | Beam | 40MPa | Concrete Rectangular | 250 | 250 | 625 | 4575 | 0.29 | 699.54 | G300E | 2304819.64 | 18.08 | G300E | 700574.65 | 5.5
2356 | Story5 | B81 | 40 MPa RC Beam (25 cm x 25 cm) | Beam | 40MPa | Concrete Rectangular | 250 | 250 | 625 | 4575 | 0.29 | 699.54 | G300E | 2224757.14 | 17.46 | G300E | 676746.25 | 5.31
2357 | Story5 | B82 | 40 MPa RC Beam (25 cm x 25 cm) | Beam | 40MPa | Concrete Rectangular | 250 | 250 | 625 | 4575 | 0.29 | 699.54 | G300E | 2157439.29 | 16.93 | G300E | 700574.65 | 5.5
2358 | Story5 | B83 | 40 MPa RC Beam (25 cm x 25 cm) | Beam | 40MPa | Concrete Rectangular | 250 | 250 | 625 | 4575 | 0.29 | 699.54 | G300E | 2184235.71 | 17.14 | G300E | 652917.86 | 5.12
2359 | Story5 | B84 | 40 MPa RC Beam (25 cm x 25 cm) | Beam | 40MPa | Concrete Rectangular | 250 | 250 | 625 | 4575 | 0.29 | 699.54 | G300E | 2077703.57 | 16.3 | G300E | 700574.65 | 5.5
2360 | Story5 | B85 | 40 MPa RC Beam (25 cm x 25 cm) | Beam | 40MPa | Concrete Rectangular | 250 | 250 | 625 | 4575 | 0.29 | 699.54 | G300E | 2224757.14 | 17.46 | G300E | 676746.25 | 5.31
2361 | Story5 | B86 | 40 MPa RC Beam (25 cm x 25 cm) | Beam | 40MPa | Concrete Rectangular | 250 | 250 | 625 | 4575 | 0.29 | 699.54 | G300E | 1998294.64 | 15.68 | G300E | 700574.65 | 5.5
2362 | Story5 | B87 | 40 MPa RC Beam (25 cm x 25 cm) | Beam | 40MPa | Concrete Rectangular | 250 | 250 | 625 | 4575 | 0.29 | 699.54 | G300E | 2304819.64 | 18.08 | G300E | 482935.37 | 3.79
2363 | Story5 | B88 | 40 MPa RC Beam (25 cm x 25 cm) | Beam | 40MPa | Concrete Rectangular | 250 | 250 | 625 | 4575 | 0.29 | 699.54 | G300E | 1961041.07 | 15.39 | G300E | 700574.65 | 5.5
2364 | Story5 | B89 | 40 MPa RC Beam (25 cm x 25 cm) | Beam | 40MPa | Concrete Rectangular | 250 | 250 | 625 | 4575 | 0.29 | 699.54 | G300E | 2262337.5 | 17.75 | G300E | 506763.76 | 3.98
2365 | Story5 | B9 | 40 MPa RC Beam (25 cm x 25 cm) | Beam | 40MPa | Concrete Rectangular | 250 | 250 | 625 | 4575 | 0.29 | 699.54 | G300E | 2185869.64 | 17.15 | G300E | 397944.12 | 3.12
2366 | Story5 | B90 | 40 MPa RC Beam (25 cm x 25 cm) | Beam | 40MPa | Concrete Rectangular | 250 | 250 | 625 | 4575 | 0.29 | 699.54 | G300E | 1568244.64 | 12.31 | G300E | 652917.86 | 5.12
2367 | Story5 | B91 | 40 MPa RC Beam (25 cm x 25 cm) | Beam | 40MPa | Concrete Rectangular | 250 | 250 | 625 | 4575 | 0.29 | 699.54 | G300E | 1835228.57 | 14.4 | G300E | 652917.86 | 5.12
2368 | Story5 | B92 | 40 MPa RC Beam (25 cm x 25 cm) | Beam | 40MPa | Concrete Rectangular | 250 | 250 | 625 | 4575 | 0.29 | 699.54 | G300E | 2398607.14 | 18.82 | G300E | 724403.05 | 5.68
2369 | Story5 | B93 | 40 MPa RC Beam (25 cm x 25 cm) | Beam | 40MPa | Concrete Rectangular | 250 | 250 | 625 | 4575 | 0.29 | 699.54 | G300E | 2398607.14 | 18.82 | G300E | 724403.05 | 5.68
2370 | Story5 | B94 | 40 MPa RC Beam (25 cm x 25 cm) | Beam | 40MPa | Concrete Rectangular | 250 | 250 | 625 | 4575 | 0.29 | 699.54 | G300E | 2427364.29 | 19.05 | G300E | 700574.65 | 5.5
2371 | Story5 | B95 | 40 MPa RC Beam (25 cm x 25 cm) | Beam | 40MPa | Concrete Rectangular | 250 | 250 | 625 | 4575 | 0.29 | 699.54 | G300E | 2262337.5 | 17.75 | G300E | 724403.05 | 5.68
2372 | Story5 | B96 | 40 MPa RC Beam (25 cm x 25 cm) | Beam | 40MPa | Concrete Rectangular | 250 | 250 | 625 | 4575 | 0.29 | 699.54 | G300E | 2400567.86 | 18.84 | G300E | 700574.65 | 5.5
2373 | Story5 | B97 | 40 MPa RC Beam (25 cm x 25 cm) | Beam | 40MPa | Concrete Rectangular | 250 | 250 | 625 | 4575 | 0.29 | 699.54 | G300E | 2194366.07 | 17.22 | G300E | 724403.05 | 5.68
2374 | Story5 | B98 | 40 MPa RC Beam (25 cm x 25 cm) | Beam | 40MPa | Concrete Rectangular | 250 | 250 | 625 | 4575 | 0.29 | 699.54 | G300E | 2389457.14 | 18.75 | G300E | 700574.65 | 5.5
2375 | Story5 | B99 | 40 MPa RC Beam (25 cm x 25 cm) | Beam | 40MPa | Concrete Rectangular | 250 | 250 | 625 | 4575 | 0.29 | 699.54 | G300E | 2185542.86 | 17.15 | G300E | 724403.05 | 5.68
2376 | Story6 | B1 | 40 MPa RC Beam (25 cm x 25 cm) | Beam | 40MPa | Concrete Rectangular | 250 | 250 | 625 | 4575 | 0.29 | 699.54 | G300E | 1827058.93 | 14.34 | G300E | 652917.86 | 5.12
2377 | Story6 | B10 | 40 MPa RC Beam (25 cm x 25 cm) | Beam | 40MPa | Concrete Rectangular | 250 | 250 | 625 | 4575 | 0.29 | 699.54 | G300E | 1645366.07 | 12.91 | G300E | 652917.86 | 5.12
2378 | Story6 | B100 | 40 MPa RC Beam (25 cm x 25 cm) | Beam | 40MPa | Concrete Rectangular | 250 | 250 | 625 | 4575 | 0.29 | 699.54 | G300E | 2413639.29 | 18.94 | G300E | 700574.65 | 5.5
2379 | Story6 | B101 | 40 MPa RC Beam (25 cm x 25 cm) | Beam | 40MPa | Concrete Rectangular | 250 | 250 | 625 | 4575 | 0.29 | 699.54 | G300E | 2192078.57 | 17.2 | G300E | 724403.05 | 5.68
2380 | Story6 | B102 | 40 MPa RC Beam (25 cm x 25 cm) | Beam | 40MPa | Concrete Rectangular | 250 | 250 | 625 | 4575 | 0.29 | 699.54 | G300E | 2447625 | 19.2 | G300E | 700574.65 | 5.5
2381 | Story6 | B103 | 40 MPa RC Beam (25 cm x 25 cm) | Beam | 40MPa | Concrete Rectangular | 250 | 250 | 625 | 4575 | 0.29 | 699.54 | G300E | 2162994.64 | 16.97 | G300E | 700574.65 | 5.5
2382 | Story6 | B104 | 40 MPa RC Beam (25 cm x 25 cm) | Beam | 40MPa | Concrete Rectangular | 250 | 250 | 625 | 4575 | 0.29 | 699.54 | G300E | 2410698.21 | 18.92 | G300E | 700574.65 | 5.5
2383 | Story6 | B105 | 40 MPa RC Beam (25 cm x 25 cm) | Beam | 40MPa | Concrete Rectangular | 250 | 250 | 625 | 4575 | 0.29 | 699.54 | G300E | 1518246.43 | 11.91 | G300E | 652917.86 | 5.12
2384 | Story6 | B106 | 40 MPa RC Beam (25 cm x 25 cm) | Beam | 40MPa | Concrete Rectangular | 250 | 250 | 625 | 4575 | 0.29 | 699.54 | G300E | 1852221.43 | 14.53 | G300E | 652917.86 | 5.12
2385 | Story6 | B107 | 40 MPa RC Beam (25 cm x 25 cm) | Beam | 40MPa | Concrete Rectangular | 250 | 250 | 625 | 4575 | 0.29 | 699.54 | G300E | 1853855.36 | 14.55 | G300E | 652917.86 | 5.12
2386 | Story6 | B108 | 40 MPa RC Beam (25 cm x 25 cm) | Beam | 40MPa | Concrete Rectangular | 250 | 250 | 625 | 4575 | 0.29 | 699.54 | G300E | 1847319.64 | 14.49 | G300E | 652917.86 | 5.12
2387 | Story6 | B109 | 40 MPa RC Beam (25 cm x 25 cm) | Beam | 40MPa | Concrete Rectangular | 250 | 250 | 625 | 4575 | 0.29 | 699.54 | G300E | 1846339.29 | 14.49 | G300E | 652917.86 | 5.12
2388 | Story6 | B11 | 40 MPa RC Beam (25 cm x 25 cm) | Beam | 40MPa | Concrete Rectangular | 250 | 250 | 625 | 4575 | 0.29 | 699.54 | G300E | 2192078.57 | 17.2 | G300E | 724403.05 | 5.68
2389 | Story6 | B110 | 40 MPa RC Beam (25 cm x 25 cm) | Beam | 40MPa | Concrete Rectangular | 250 | 250 | 625 | 4575 | 0.29 | 699.54 | G300E | 1847319.64 | 14.49 | G300E | 652917.86 | 5.12
2390 | Story6 | B111 | 40 MPa RC Beam (25 cm x 25 cm) | Beam | 40MPa | Concrete Rectangular | 250 | 250 | 625 | 4575 | 0.29 | 699.54 | G300E | 1853855.36 | 14.55 | G300E | 652917.86 | 5.12
2391 | Story6 | B112 | 40 MPa RC Beam (25 cm x 25 cm) | Beam | 40MPa | Concrete Rectangular | 250 | 250 | 625 | 4575 | 0.29 | 699.54 | G300E | 1852221.43 | 14.53 | G300E | 652917.86 | 5.12
2392 | Story6 | B12 | 40 MPa RC Beam (25 cm x 25 cm) | Beam | 40MPa | Concrete Rectangular | 250 | 250 | 625 | 4575 | 0.29 | 699.54 | G300E | 1651575 | 12.96 | G300E | 652917.86 | 5.12
2393 | Story6 | B13 | 40 MPa RC Beam (25 cm x 25 cm) | Beam | 40MPa | Concrete Rectangular | 250 | 250 | 625 | 4575 | 0.29 | 699.54 | G300E | 2162994.64 | 16.97 | G300E | 700574.65 | 5.5
2394 | Story6 | B14 | 40 MPa RC Beam (25 cm x 25 cm) | Beam | 40MPa | Concrete Rectangular | 250 | 250 | 625 | 4575 | 0.29 | 699.54 | G300E | 1518246.43 | 11.91 | G300E | 652917.86 | 5.12
2395 | Story6 | B15 | 40 MPa RC Beam (25 cm x 25 cm) | Beam | 40MPa | Concrete Rectangular | 250 | 250 | 625 | 4575 | 0.29 | 699.54 | G300E | 1518573.21 | 11.92 | G300E | 652917.86 | 5.12
2396 | Story6 | B16 | 40 MPa RC Beam (25 cm x 25 cm) | Beam | 40MPa | Concrete Rectangular | 250 | 250 | 625 | 4575 | 0.29 | 699.54 | G300E | 1851894.64 | 14.53 | G300E | 652917.86 | 5.12
2397 | Story6 | B17 | 40 MPa RC Beam (25 cm x 25 cm) | Beam | 40MPa | Concrete Rectangular | 250 | 250 | 625 | 4575 | 0.29 | 699.54 | G300E | 2140773.21 | 16.8 | G300E | 700574.65 | 5.5
2398 | Story6 | B18 | 40 MPa RC Beam (25 cm x 25 cm) | Beam | 40MPa | Concrete Rectangular | 250 | 250 | 625 | 4575 | 0.29 | 699.54 | G300E | 2409064.29 | 18.9 | G300E | 676746.25 | 5.31
2399 | Story6 | B19 | 40 MPa RC Beam (25 cm x 25 cm) | Beam | 40MPa | Concrete Rectangular | 250 | 250 | 625 | 4575 | 0.29 | 699.54 | G300E | 2008098.21 | 15.76 | G300E | 700574.65 | 5.5
2400 | Story6 | B2 | 40 MPa RC Beam (25 cm x 25 cm) | Beam | 40MPa | Concrete Rectangular | 250 | 250 | 625 | 4575 | 0.29 | 699.54 | G300E | 1495698.21 | 11.74 | G300E | 652917.86 | 5.12
2401 | Story6 | B20 | 40 MPa RC Beam (25 cm x 25 cm) | Beam | 40MPa | Concrete Rectangular | 250 | 250 | 625 | 4575 | 0.29 | 699.54 | G300E | 2436187.5 | 19.12 | G300E | 591755.01 | 4.64
2402 | Story6 | B21 | 40 MPa RC Beam (25 cm x 25 cm) | Beam | 40MPa | Concrete Rectangular | 250 | 250 | 625 | 4575 | 0.29 | 699.54 | G300E | 1931303.57 | 15.15 | G300E | 700574.65 | 5.5
2403 | Story6 | B22 | 40 MPa RC Beam (25 cm x 25 cm) | Beam | 40MPa | Concrete Rectangular | 250 | 250 | 625 | 4575 | 0.29 | 699.54 | G300E | 2473114.29 | 19.4 | G300E | 724403.05 | 5.68
2404 | Story6 | B23 | 40 MPa RC Beam (25 cm x 25 cm) | Beam | 40MPa | Concrete Rectangular | 250 | 250 | 625 | 4575 | 0.29 | 699.54 | G300E | 1917578.57 | 15.05 | G300E | 700574.65 | 5.5
2405 | Story6 | B24 | 40 MPa RC Beam (25 cm x 25 cm) | Beam | 40MPa | Concrete Rectangular | 250 | 250 | 625 | 4575 | 0.29 | 699.54 | G300E | 2253841.07 | 17.68 | G300E | 724403.05 | 5.68
2406 | Story6 | B25 | 40 MPa RC Beam (25 cm x 25 cm) | Beam | 40MPa | Concrete Rectangular | 250 | 250 | 625 | 4575 | 0.29 | 699.54 | G300E | 1932283.93 | 15.16 | G300E | 700574.65 | 5.5
2407 | Story6 | B26 | 40 MPa RC Beam (25 cm x 25 cm) | Beam | 40MPa | Concrete Rectangular | 250 | 250 | 625 | 4575 | 0.29 | 699.54 | G300E | 2018555.36 | 15.84 | G300E | 700574.65 | 5.5
2408 | Story6 | B27 | 40 MPa RC Beam (25 cm x 25 cm) | Beam | 40MPa | Concrete Rectangular | 250 | 250 | 625 | 4575 | 0.29 | 699.54 | G300E | 1968557.14 | 15.45 | G300E | 700574.65 | 5.5
2409 | Story6 | B28 | 40 MPa RC Beam (25 cm x 25 cm) | Beam | 40MPa | Concrete Rectangular | 250 | 250 | 625 | 4575 | 0.29 | 699.54 | G300E | 1968883.93 | 15.45 | G300E | 700574.65 | 5.5
2410 | Story6 | B29 | 40 MPa RC Beam (25 cm x 25 cm) | Beam | 40MPa | Concrete Rectangular | 250 | 250 | 625 | 4575 | 0.29 | 699.54 | G300E | 2162994.64 | 16.97 | G300E | 700574.65 | 5.5
2411 | Story6 | B3 | 40 MPa RC Beam (25 cm x 25 cm) | Beam | 40MPa | Concrete Rectangular | 250 | 250 | 625 | 4575 | 0.29 | 699.54 | G300E | 2449585.71 | 19.22 | G300E | 482935.37 | 3.79
2412 | Story6 | B30 | 40 MPa RC Beam (25 cm x 25 cm) | Beam | 40MPa | Concrete Rectangular | 250 | 250 | 625 | 4575 | 0.29 | 699.54 | G300E | 1651575 | 12.96 | G300E | 652917.86 | 5.12
2413 | Story6 | B31 | 40 MPa RC Beam (25 cm x 25 cm) | Beam | 40MPa | Concrete Rectangular | 250 | 250 | 625 | 4575 | 0.29 | 699.54 | G300E | 1847646.43 | 14.5 | G300E | 652917.86 | 5.12
2414 | Story6 | B32 | 40 MPa RC Beam (25 cm x 25 cm) | Beam | 40MPa | Concrete Rectangular | 250 | 250 | 625 | 4575 | 0.29 | 699.54 | G300E | 2190771.43 | 17.19 | G300E | 724403.05 | 5.68
2415 | Story6 | B33 | 40 MPa RC Beam (25 cm x 25 cm) | Beam | 40MPa | Concrete Rectangular | 250 | 250 | 625 | 4575 | 0.29 | 699.54 | G300E | 2410698.21 | 18.92 | G300E | 700574.65 | 5.5
2416 | Story6 | B34 | 40 MPa RC Beam (25 cm x 25 cm) | Beam | 40MPa | Concrete Rectangular | 250 | 250 | 625 | 4575 | 0.29 | 699.54 | G300E | 2058096.43 | 16.15 | G300E | 700574.65 | 5.5
2417 | Story6 | B35 | 40 MPa RC Beam (25 cm x 25 cm) | Beam | 40MPa | Concrete Rectangular | 250 | 250 | 625 | 4575 | 0.29 | 699.54 | G300E | 2270507.14 | 17.82 | G300E | 676746.25 | 5.31
2418 | Story6 | B36 | 40 MPa RC Beam (25 cm x 25 cm) | Beam | 40MPa | Concrete Rectangular | 250 | 250 | 625 | 4575 | 0.29 | 699.54 | G300E | 2169530.36 | 17.02 | G300E | 676746.25 | 5.31
2419 | Story6 | B37 | 40 MPa RC Beam (25 cm x 25 cm) | Beam | 40MPa | Concrete Rectangular | 250 | 250 | 625 | 4800 | 0.3 | 733.94 | G300E | 2646400 | 20.76 | G300E | 769253.6 | 6.04
2420 | Story6 | B38 | 40 MPa RC Beam (25 cm x 25 cm) | Beam | 40MPa | Concrete Rectangular | 250 | 250 | 625 | 4575 | 0.29 | 699.54 | G300E | 1715951.79 | 13.46 | G300E | 652917.86 | 5.12
2421 | Story6 | B39 | 40 MPa RC Beam (25 cm x 25 cm) | Beam | 40MPa | Concrete Rectangular | 250 | 250 | 625 | 4800 | 0.3 | 733.94 | G300E | 2684480 | 21.06 | G300E | 769253.6 | 6.04
2422 | Story6 | B4 | 40 MPa RC Beam (25 cm x 25 cm) | Beam | 40MPa | Concrete Rectangular | 250 | 250 | 625 | 4575 | 0.29 | 699.54 | G300E | 1651248.21 | 12.96 | G300E | 652917.86 | 5.12
2423 | Story6 | B40 | 40 MPa RC Beam (25 cm x 25 cm) | Beam | 40MPa | Concrete Rectangular | 250 | 250 | 625 | 4575 | 0.29 | 699.54 | G300E | 2128355.36 | 16.7 | G300E | 676746.25 | 5.31
2424 | Story6 | B41 | 40 MPa RC Beam (25 cm x 25 cm) | Beam | 40MPa | Concrete Rectangular | 250 | 250 | 625 | 4575 | 0.29 | 699.54 | G300E | 2127048.21 | 16.69 | G300E | 676746.25 | 5.31
2425 | Story6 | B42 | 40 MPa RC Beam (25 cm x 25 cm) | Beam | 40MPa | Concrete Rectangular | 250 | 250 | 625 | 4575 | 0.29 | 699.54 | G300E | 2018555.36 | 15.84 | G300E | 700574.65 | 5.5
2426 | Story6 | B43 | 40 MPa RC Beam (25 cm x 25 cm) | Beam | 40MPa | Concrete Rectangular | 250 | 250 | 625 | 4575 | 0.29 | 699.54 | G300E | 1932610.71 | 15.16 | G300E | 700574.65 | 5.5
2427 | Story6 | B44 | 40 MPa RC Beam (25 cm x 25 cm) | Beam | 40MPa | Concrete Rectangular | 250 | 250 | 625 | 4575 | 0.29 | 699.54 | G300E | 2192078.57 | 17.2 | G300E | 724403.05 | 5.68
2428 | Story6 | B45 | 40 MPa RC Beam (25 cm x 25 cm) | Beam | 40MPa | Concrete Rectangular | 250 | 250 | 625 | 4575 | 0.29 | 699.54 | G300E | 1645366.07 | 12.91 | G300E | 652917.86 | 5.12
2429 | Story6 | B46 | 40 MPa RC Beam (25 cm x 25 cm) | Beam | 40MPa | Concrete Rectangular | 250 | 250 | 625 | 4575 | 0.29 | 699.54 | G300E | 1846339.29 | 14.49 | G300E | 652917.86 | 5.12
2430 | Story6 | B47 | 40 MPa RC Beam (25 cm x 25 cm) | Beam | 40MPa | Concrete Rectangular | 250 | 250 | 625 | 4575 | 0.29 | 699.54 | G300E | 2278350 | 17.88 | G300E | 724403.05 | 5.68
2431 | Story6 | B48 | 40 MPa RC Beam (25 cm x 25 cm) | Beam | 40MPa | Concrete Rectangular | 250 | 250 | 625 | 4575 | 0.29 | 699.54 | G300E | 2399260.71 | 18.83 | G300E | 700574.65 | 5.5
2432 | Story6 | B49 | 40 MPa RC Beam (25 cm x 25 cm) | Beam | 40MPa | Concrete Rectangular | 250 | 250 | 625 | 4575 | 0.29 | 699.54 | G300E | 2321485.71 | 18.22 | G300E | 724403.05 | 5.68
2433 | Story6 | B5 | 40 MPa RC Beam (25 cm x 25 cm) | Beam | 40MPa | Concrete Rectangular | 250 | 250 | 625 | 4575 | 0.29 | 699.54 | G300E | 2418214.29 | 18.97 | G300E | 591755.01 | 4.64
2434 | Story6 | B50 | 40 MPa RC Beam (25 cm x 25 cm) | Beam | 40MPa | Concrete Rectangular | 250 | 250 | 625 | 4575 | 0.29 | 699.54 | G300E | 2172471.43 | 17.05 | G300E | 652917.86 | 5.12
2435 | Story6 | B51 | 40 MPa RC Beam (25 cm x 25 cm) | Beam | 40MPa | Concrete Rectangular | 250 | 250 | 625 | 4800 | 0.3 | 733.94 | G300E | 2641600 | 20.73 | G300E | 769253.6 | 6.04
2436 | Story6 | B55 | 40 MPa RC Beam (25 cm x 25 cm) | Beam | 40MPa | Concrete Rectangular | 250 | 250 | 625 | 4575 | 0.29 | 699.54 | G300E | 2559255 | 20.08 | G300E | 733194.84 | 5.75
2437 | Story6 | B56 | 40 MPa RC Beam (25 cm x 25 cm) | Beam | 40MPa | Concrete Rectangular | 250 | 250 | 625 | 4575 | 0.29 | 699.54 | G300E | 1716278.57 | 13.47 | G300E | 652917.86 | 5.12
2438 | Story6 | B57 | 40 MPa RC Beam (25 cm x 25 cm) | Beam | 40MPa | Concrete Rectangular | 250 | 250 | 625 | 4575 | 0.29 | 699.54 | G300E | 2253841.07 | 17.68 | G300E | 724403.05 | 5.68
2439 | Story6 | B58 | 40 MPa RC Beam (25 cm x 25 cm) | Beam | 40MPa | Concrete Rectangular | 250 | 250 | 625 | 4575 | 0.29 | 699.54 | G300E | 1917905.36 | 15.05 | G300E | 700574.65 | 5.5
2440 | Story6 | B59 | 40 MPa RC Beam (25 cm x 25 cm) | Beam | 40MPa | Concrete Rectangular | 250 | 250 | 625 | 4575 | 0.29 | 699.54 | G300E | 2278350 | 17.88 | G300E | 724403.05 | 5.68
2441 | Story6 | B6 | 40 MPa RC Beam (25 cm x 25 cm) | Beam | 40MPa | Concrete Rectangular | 250 | 250 | 625 | 4575 | 0.29 | 699.54 | G300E | 1645039.29 | 12.91 | G300E | 652917.86 | 5.12
2442 | Story6 | B60 | 40 MPa RC Beam (25 cm x 25 cm) | Beam | 40MPa | Concrete Rectangular | 250 | 250 | 625 | 4575 | 0.29 | 699.54 | G300E | 1644058.93 | 12.9 | G300E | 652917.86 | 5.12
2443 | Story6 | B61 | 40 MPa RC Beam (25 cm x 25 cm) | Beam | 40MPa | Concrete Rectangular | 250 | 250 | 625 | 4575 | 0.29 | 699.54 | G300E | 1847319.64 | 14.49 | G300E | 652917.86 | 5.12
2444 | Story6 | B62 | 40 MPa RC Beam (25 cm x 25 cm) | Beam | 40MPa | Concrete Rectangular | 250 | 250 | 625 | 4575 | 0.29 | 699.54 | G300E | 2422462.5 | 19.01 | G300E | 724403.05 | 5.68
2445 | Story6 | B63 | 40 MPa RC Beam (25 cm x 25 cm) | Beam | 40MPa | Concrete Rectangular | 250 | 250 | 625 | 4575 | 0.29 | 699.54 | G300E | 2413639.29 | 18.94 | G300E | 700574.65 | 5.5
2446 | Story6 | B64 | 40 MPa RC Beam (25 cm x 25 cm) | Beam | 40MPa | Concrete Rectangular | 250 | 250 | 625 | 4575 | 0.29 | 699.54 | G300E | 2474094.64 | 19.41 | G300E | 724403.05 | 5.68
2447 | Story6 | B65 | 40 MPa RC Beam (25 cm x 25 cm) | Beam | 40MPa | Concrete Rectangular | 250 | 250 | 625 | 4575 | 0.29 | 699.54 | G300E | 2304819.64 | 18.08 | G300E | 676746.25 | 5.31
2448 | Story6 | B66 | 40 MPa RC Beam (25 cm x 25 cm) | Beam | 40MPa | Concrete Rectangular | 250 | 250 | 625 | 4800 | 0.3 | 733.94 | G300E | 2700800 | 21.19 | G300E | 769253.6 | 6.04
2449 | Story6 | B67 | 40 MPa RC Beam (25 cm x 25 cm) | Beam | 40MPa | Concrete Rectangular | 250 | 250 | 625 | 4575 | 0.29 | 699.54 | G300E | 2574200 | 20.2 | G300E | 733194.84 | 5.75
2450 | Story6 | B69 | 40 MPa RC Beam (25 cm x 25 cm) | Beam | 40MPa | Concrete Rectangular | 250 | 250 | 625 | 4575 | 0.29 | 699.54 | G300E | 2559255 | 20.08 | G300E | 733194.84 | 5.75
2451 | Story6 | B7 | 40 MPa RC Beam (25 cm x 25 cm) | Beam | 40MPa | Concrete Rectangular | 250 | 250 | 625 | 4575 | 0.29 | 699.54 | G300E | 2422135.71 | 19 | G300E | 724403.05 | 5.68
2452 | Story6 | B70 | 40 MPa RC Beam (25 cm x 25 cm) | Beam | 40MPa | Concrete Rectangular | 250 | 250 | 625 | 4575 | 0.29 | 699.54 | G300E | 2574200 | 20.2 | G300E | 733194.84 | 5.75
2453 | Story6 | B71 | 40 MPa RC Beam (25 cm x 25 cm) | Beam | 40MPa | Concrete Rectangular | 250 | 250 | 625 | 4575 | 0.29 | 699.54 | G300E | 2127375 | 16.69 | G300E | 676746.25 | 5.31
2454 | Story6 | B72 | 40 MPa RC Beam (25 cm x 25 cm) | Beam | 40MPa | Concrete Rectangular | 250 | 250 | 625 | 4575 | 0.29 | 699.54 | G300E | 2474421.43 | 19.42 | G300E | 724403.05 | 5.68
2455 | Story6 | B73 | 40 MPa RC Beam (25 cm x 25 cm) | Beam | 40MPa | Concrete Rectangular | 250 | 250 | 625 | 4575 | 0.29 | 699.54 | G300E | 1932283.93 | 15.16 | G300E | 700574.65 | 5.5
2456 | Story6 | B74 | 40 MPa RC Beam (25 cm x 25 cm) | Beam | 40MPa | Concrete Rectangular | 250 | 250 | 625 | 4575 | 0.29 | 699.54 | G300E | 2422135.71 | 19 | G300E | 724403.05 | 5.68
2457 | Story6 | B75 | 40 MPa RC Beam (25 cm x 25 cm) | Beam | 40MPa | Concrete Rectangular | 250 | 250 | 625 | 4575 | 0.29 | 699.54 | G300E | 1645366.07 | 12.91 | G300E | 652917.86 | 5.12
2458 | Story6 | B76 | 40 MPa RC Beam (25 cm x 25 cm) | Beam | 40MPa | Concrete Rectangular | 250 | 250 | 625 | 4575 | 0.29 | 699.54 | G300E | 1853855.36 | 14.55 | G300E | 652917.86 | 5.12
2459 | Story6 | B77 | 40 MPa RC Beam (25 cm x 25 cm) | Beam | 40MPa | Concrete Rectangular | 250 | 250 | 625 | 4575 | 0.29 | 699.54 | G300E | 2420501.79 | 18.99 | G300E | 724403.05 | 5.68
2460 | Story6 | B78 | 40 MPa RC Beam (25 cm x 25 cm) | Beam | 40MPa | Concrete Rectangular | 250 | 250 | 625 | 4575 | 0.29 | 699.54 | G300E | 2447625 | 19.2 | G300E | 700574.65 | 5.5
2461 | Story6 | B79 | 40 MPa RC Beam (25 cm x 25 cm) | Beam | 40MPa | Concrete Rectangular | 250 | 250 | 625 | 4575 | 0.29 | 699.54 | G300E | 2473767.86 | 19.41 | G300E | 700574.65 | 5.5
2462 | Story6 | B8 | 40 MPa RC Beam (25 cm x 25 cm) | Beam | 40MPa | Concrete Rectangular | 250 | 250 | 625 | 4575 | 0.29 | 699.54 | G300E | 1644058.93 | 12.9 | G300E | 652917.86 | 5.12
2463 | Story6 | B80 | 40 MPa RC Beam (25 cm x 25 cm) | Beam | 40MPa | Concrete Rectangular | 250 | 250 | 625 | 4575 | 0.29 | 699.54 | G300E | 2473767.86 | 19.41 | G300E | 700574.65 | 5.5
2464 | Story6 | B81 | 40 MPa RC Beam (25 cm x 25 cm) | Beam | 40MPa | Concrete Rectangular | 250 | 250 | 625 | 4575 | 0.29 | 699.54 | G300E | 2303185.71 | 18.07 | G300E | 676746.25 | 5.31
2465 | Story6 | B82 | 40 MPa RC Beam (25 cm x 25 cm) | Beam | 40MPa | Concrete Rectangular | 250 | 250 | 625 | 4575 | 0.29 | 699.54 | G300E | 2474421.43 | 19.42 | G300E | 724403.05 | 5.68
2466 | Story6 | B83 | 40 MPa RC Beam (25 cm x 25 cm) | Beam | 40MPa | Concrete Rectangular | 250 | 250 | 625 | 4575 | 0.29 | 699.54 | G300E | 2173125 | 17.05 | G300E | 652917.86 | 5.12
2467 | Story6 | B84 | 40 MPa RC Beam (25 cm x 25 cm) | Beam | 40MPa | Concrete Rectangular | 250 | 250 | 625 | 4575 | 0.29 | 699.54 | G300E | 2253514.29 | 17.68 | G300E | 724403.05 | 5.68
2468 | Story6 | B85 | 40 MPa RC Beam (25 cm x 25 cm) | Beam | 40MPa | Concrete Rectangular | 250 | 250 | 625 | 4575 | 0.29 | 699.54 | G300E | 2303185.71 | 18.07 | G300E | 676746.25 | 5.31
2469 | Story6 | B86 | 40 MPa RC Beam (25 cm x 25 cm) | Beam | 40MPa | Concrete Rectangular | 250 | 250 | 625 | 4575 | 0.29 | 699.54 | G300E | 2018555.36 | 15.84 | G300E | 700574.65 | 5.5
2470 | Story6 | B87 | 40 MPa RC Beam (25 cm x 25 cm) | Beam | 40MPa | Concrete Rectangular | 250 | 250 | 625 | 4575 | 0.29 | 699.54 | G300E | 2473441.07 | 19.41 | G300E | 700574.65 | 5.5
2471 | Story6 | B88 | 40 MPa RC Beam (25 cm x 25 cm) | Beam | 40MPa | Concrete Rectangular | 250 | 250 | 625 | 4575 | 0.29 | 699.54 | G300E | 1968557.14 | 15.45 | G300E | 700574.65 | 5.5
2472 | Story6 | B89 | 40 MPa RC Beam (25 cm x 25 cm) | Beam | 40MPa | Concrete Rectangular | 250 | 250 | 625 | 4575 | 0.29 | 699.54 | G300E | 2420175 | 18.99 | G300E | 615583.41 | 4.83
2473 | Story6 | B9 | 40 MPa RC Beam (25 cm x 25 cm) | Beam | 40MPa | Concrete Rectangular | 250 | 250 | 625 | 4575 | 0.29 | 699.54 | G300E | 2278676.79 | 17.88 | G300E | 724403.05 | 5.68
2474 | Story6 | B90 | 40 MPa RC Beam (25 cm x 25 cm) | Beam | 40MPa | Concrete Rectangular | 250 | 250 | 625 | 4575 | 0.29 | 699.54 | G300E | 1651575 | 12.96 | G300E | 652917.86 | 5.12
2475 | Story6 | B91 | 40 MPa RC Beam (25 cm x 25 cm) | Beam | 40MPa | Concrete Rectangular | 250 | 250 | 625 | 4575 | 0.29 | 699.54 | G300E | 1852221.43 | 14.53 | G300E | 652917.86 | 5.12
2476 | Story6 | B92 | 40 MPa RC Beam (25 cm x 25 cm) | Beam | 40MPa | Concrete Rectangular | 250 | 250 | 625 | 4575 | 0.29 | 699.54 | G300E | 2410698.21 | 18.92 | G300E | 700574.65 | 5.5
2477 | Story6 | B93 | 40 MPa RC Beam (25 cm x 25 cm) | Beam | 40MPa | Concrete Rectangular | 250 | 250 | 625 | 4575 | 0.29 | 699.54 | G300E | 2410698.21 | 18.92 | G300E | 700574.65 | 5.5
2478 | Story6 | B94 | 40 MPa RC Beam (25 cm x 25 cm) | Beam | 40MPa | Concrete Rectangular | 250 | 250 | 625 | 4575 | 0.29 | 699.54 | G300E | 2447625 | 19.2 | G300E | 700574.65 | 5.5
2479 | Story6 | B95 | 40 MPa RC Beam (25 cm x 25 cm) | Beam | 40MPa | Concrete Rectangular | 250 | 250 | 625 | 4575 | 0.29 | 699.54 | G300E | 2420175 | 18.99 | G300E | 724403.05 | 5.68
2480 | Story6 | B96 | 40 MPa RC Beam (25 cm x 25 cm) | Beam | 40MPa | Concrete Rectangular | 250 | 250 | 625 | 4575 | 0.29 | 699.54 | G300E | 2413639.29 | 18.94 | G300E | 700574.65 | 5.5
2481 | Story6 | B97 | 40 MPa RC Beam (25 cm x 25 cm) | Beam | 40MPa | Concrete Rectangular | 250 | 250 | 625 | 4575 | 0.29 | 699.54 | G300E | 2422135.71 | 19 | G300E | 724403.05 | 5.68
2482 | Story6 | B98 | 40 MPa RC Beam (25 cm x 25 cm) | Beam | 40MPa | Concrete Rectangular | 250 | 250 | 625 | 4575 | 0.29 | 699.54 | G300E | 2399914.29 | 18.83 | G300E | 700574.65 | 5.5
2483 | Story6 | B99 | 40 MPa RC Beam (25 cm x 25 cm) | Beam | 40MPa | Concrete Rectangular | 250 | 250 | 625 | 4575 | 0.29 | 699.54 | G300E | 2278350 | 17.88 | G300E | 724403.05 | 5.68
2484 | Story7 | B1 | 40 MPa RC Beam (25 cm x 25 cm) | Beam | 40MPa | Concrete Rectangular | 250 | 250 | 625 | 4587.5 | 0.29 | 701.45 | G300E | 1844830.36 | 14.48 | G300E | 654701.79 | 5.14
2485 | Story7 | B10 | 40 MPa RC Beam (25 cm x 25 cm) | Beam | 40MPa | Concrete Rectangular | 250 | 250 | 625 | 4587.5 | 0.29 | 701.45 | G300E | 1654121.43 | 12.98 | G300E | 654701.79 | 5.14
2486 | Story7 | B100 | 40 MPa RC Beam (25 cm x 25 cm) | Beam | 40MPa | Concrete Rectangular | 250 | 250 | 625 | 4587.5 | 0.29 | 701.45 | G300E | 2709574.11 | 21.26 | G300E | 750275.79 | 5.89
2487 | Story7 | B101 | 40 MPa RC Beam (25 cm x 25 cm) | Beam | 40MPa | Concrete Rectangular | 250 | 250 | 625 | 4587.5 | 0.29 | 701.45 | G300E | 2742997.32 | 21.52 | G300E | 745360.62 | 5.85
2488 | Story7 | B102 | 40 MPa RC Beam (25 cm x 25 cm) | Beam | 40MPa | Concrete Rectangular | 250 | 250 | 625 | 4587.5 | 0.29 | 701.45 | G300E | 2754466.07 | 21.61 | G300E | 750275.79 | 5.89
2489 | Story7 | B103 | 40 MPa RC Beam (25 cm x 25 cm) | Beam | 40MPa | Concrete Rectangular | 250 | 250 | 625 | 4587.5 | 0.29 | 701.45 | G300E | 2700726.79 | 21.19 | G300E | 726382.29 | 5.7
2490 | Story7 | B104 | 40 MPa RC Beam (25 cm x 25 cm) | Beam | 40MPa | Concrete Rectangular | 250 | 250 | 625 | 4587.5 | 0.29 | 701.45 | G300E | 2901921.43 | 22.77 | G300E | 726382.29 | 5.7
2491 | Story7 | B105 | 40 MPa RC Beam (25 cm x 25 cm) | Beam | 40MPa | Concrete Rectangular | 250 | 250 | 625 | 4587.5 | 0.29 | 701.45 | G300E | 1606280.36 | 12.6 | G300E | 654701.79 | 5.14
2492 | Story7 | B106 | 40 MPa RC Beam (25 cm x 25 cm) | Beam | 40MPa | Concrete Rectangular | 250 | 250 | 625 | 4587.5 | 0.29 | 701.45 | G300E | 1872683.04 | 14.69 | G300E | 654701.79 | 5.14
2493 | Story7 | B107 | 40 MPa RC Beam (25 cm x 25 cm) | Beam | 40MPa | Concrete Rectangular | 250 | 250 | 625 | 4587.5 | 0.29 | 701.45 | G300E | 1867440.18 | 14.65 | G300E | 654701.79 | 5.14
2494 | Story7 | B108 | 40 MPa RC Beam (25 cm x 25 cm) | Beam | 40MPa | Concrete Rectangular | 250 | 250 | 625 | 4587.5 | 0.29 | 701.45 | G300E | 1859575.89 | 14.59 | G300E | 654701.79 | 5.14
2495 | Story7 | B109 | 40 MPa RC Beam (25 cm x 25 cm) | Beam | 40MPa | Concrete Rectangular | 250 | 250 | 625 | 4587.5 | 0.29 | 701.45 | G300E | 1857937.5 | 14.58 | G300E | 654701.79 | 5.14
2496 | Story7 | B11 | 40 MPa RC Beam (25 cm x 25 cm) | Beam | 40MPa | Concrete Rectangular | 250 | 250 | 625 | 4587.5 | 0.29 | 701.45 | G300E | 2742997.32 | 21.52 | G300E | 750275.79 | 5.89
2497 | Story7 | B110 | 40 MPa RC Beam (25 cm x 25 cm) | Beam | 40MPa | Concrete Rectangular | 250 | 250 | 625 | 4587.5 | 0.29 | 701.45 | G300E | 1859575.89 | 14.59 | G300E | 654701.79 | 5.14
2498 | Story7 | B111 | 40 MPa RC Beam (25 cm x 25 cm) | Beam | 40MPa | Concrete Rectangular | 250 | 250 | 625 | 4587.5 | 0.29 | 701.45 | G300E | 1867440.18 | 14.65 | G300E | 654701.79 | 5.14
2499 | Story7 | B112 | 40 MPa RC Beam (25 cm x 25 cm) | Beam | 40MPa | Concrete Rectangular | 250 | 250 | 625 | 4587.5 | 0.29 | 701.45 | G300E | 1872683.04 | 14.69 | G300E | 654701.79 | 5.14
2500 | Story7 | B12 | 40 MPa RC Beam (25 cm x 25 cm) | Beam | 40MPa | Concrete Rectangular | 250 | 250 | 625 | 4587.5 | 0.29 | 701.45 | G300E | 1662313.39 | 13.04 | G300E | 654701.79 | 5.14
2501 | Story7 | B13 | 40 MPa RC Beam (25 cm x 25 cm) | Beam | 40MPa | Concrete Rectangular | 250 | 250 | 625 | 4587.5 | 0.29 | 701.45 | G300E | 2700726.79 | 21.19 | G300E | 726382.29 | 5.7
2502 | Story7 | B14 | 40 MPa RC Beam (25 cm x 25 cm) | Beam | 40MPa | Concrete Rectangular | 250 | 250 | 625 | 4587.5 | 0.29 | 701.45 | G300E | 1606280.36 | 12.6 | G300E | 654701.79 | 5.14
2503 | Story7 | B15 | 40 MPa RC Beam (25 cm x 25 cm) | Beam | 40MPa | Concrete Rectangular | 250 | 250 | 625 | 4587.5 | 0.29 | 701.45 | G300E | 1605952.68 | 12.6 | G300E | 654701.79 | 5.14
2504 | Story7 | B16 | 40 MPa RC Beam (25 cm x 25 cm) | Beam | 40MPa | Concrete Rectangular | 250 | 250 | 625 | 4587.5 | 0.29 | 701.45 | G300E | 1866129.46 | 14.64 | G300E | 654701.79 | 5.14
2505 | Story7 | B17 | 40 MPa RC Beam (25 cm x 25 cm) | Beam | 40MPa | Concrete Rectangular | 250 | 250 | 625 | 4587.5 | 0.29 | 701.45 | G300E | 2682704.46 | 21.05 | G300E | 726382.29 | 5.7
2506 | Story7 | B18 | 40 MPa RC Beam (25 cm x 25 cm) | Beam | 40MPa | Concrete Rectangular | 250 | 250 | 625 | 4587.5 | 0.29 | 701.45 | G300E | 2718421.43 | 21.33 | G300E | 726382.29 | 5.7
2507 | Story7 | B19 | 40 MPa RC Beam (25 cm x 25 cm) | Beam | 40MPa | Concrete Rectangular | 250 | 250 | 625 | 4587.5 | 0.29 | 701.45 | G300E | 2495600 | 19.58 | G300E | 702488.79 | 5.51
2508 | Story7 | B2 | 40 MPa RC Beam (25 cm x 25 cm) | Beam | 40MPa | Concrete Rectangular | 250 | 250 | 625 | 4587.5 | 0.29 | 701.45 | G300E | 1582032.14 | 12.41 | G300E | 654701.79 | 5.14
2509 | Story7 | B20 | 40 MPa RC Beam (25 cm x 25 cm) | Beam | 40MPa | Concrete Rectangular | 250 | 250 | 625 | 4587.5 | 0.29 | 701.45 | G300E | 2764624.11 | 21.69 | G300E | 702488.79 | 5.51
2510 | Story7 | B21 | 40 MPa RC Beam (25 cm x 25 cm) | Beam | 40MPa | Concrete Rectangular | 250 | 250 | 625 | 4587.5 | 0.29 | 701.45 | G300E | 2475939.29 | 19.43 | G300E | 702488.79 | 5.51
2511 | Story7 | B22 | 40 MPa RC Beam (25 cm x 25 cm) | Beam | 40MPa | Concrete Rectangular | 250 | 250 | 625 | 4587.5 | 0.29 | 701.45 | G300E | 2889469.64 | 22.67 | G300E | 726382.29 | 5.7
2512 | Story7 | B23 | 40 MPa RC Beam (25 cm x 25 cm) | Beam | 40MPa | Concrete Rectangular | 250 | 250 | 625 | 4587.5 | 0.29 | 701.45 | G300E | 2456278.57 | 19.27 | G300E | 702488.79 | 5.51
2513 | Story7 | B24 | 40 MPa RC Beam (25 cm x 25 cm) | Beam | 40MPa | Concrete Rectangular | 250 | 250 | 625 | 4587.5 | 0.29 | 701.45 | G300E | 2803617.86 | 22 | G300E | 726382.29 | 5.7
2514 | Story7 | B25 | 40 MPa RC Beam (25 cm x 25 cm) | Beam | 40MPa | Concrete Rectangular | 250 | 250 | 625 | 4587.5 | 0.29 | 701.45 | G300E | 2477250 | 19.44 | G300E | 702488.79 | 5.51
2515 | Story7 | B26 | 40 MPa RC Beam (25 cm x 25 cm) | Beam | 40MPa | Concrete Rectangular | 250 | 250 | 625 | 4587.5 | 0.29 | 701.45 | G300E | 2675167.86 | 20.99 | G300E | 702488.79 | 5.51
2516 | Story7 | B27 | 40 MPa RC Beam (25 cm x 25 cm) | Beam | 40MPa | Concrete Rectangular | 250 | 250 | 625 | 4587.5 | 0.29 | 701.45 | G300E | 2522141.96 | 19.79 | G300E | 702488.79 | 5.51
2517 | Story7 | B28 | 40 MPa RC Beam (25 cm x 25 cm) | Beam | 40MPa | Concrete Rectangular | 250 | 250 | 625 | 4587.5 | 0.29 | 701.45 | G300E | 2521814.29 | 19.79 | G300E | 702488.79 | 5.51
2518 | Story7 | B29 | 40 MPa RC Beam (25 cm x 25 cm) | Beam | 40MPa | Concrete Rectangular | 250 | 250 | 625 | 4587.5 | 0.29 | 701.45 | G300E | 2701054.46 | 21.19 | G300E | 726382.29 | 5.7
2519 | Story7 | B3 | 40 MPa RC Beam (25 cm x 25 cm) | Beam | 40MPa | Concrete Rectangular | 250 | 250 | 625 | 4587.5 | 0.29 | 701.45 | G300E | 2876690.18 | 22.57 | G300E | 726382.29 | 5.7
2520 | Story7 | B30 | 40 MPa RC Beam (25 cm x 25 cm) | Beam | 40MPa | Concrete Rectangular | 250 | 250 | 625 | 4587.5 | 0.29 | 701.45 | G300E | 1661985.71 | 13.04 | G300E | 654701.79 | 5.14
2521 | Story7 | B31 | 40 MPa RC Beam (25 cm x 25 cm) | Beam | 40MPa | Concrete Rectangular | 250 | 250 | 625 | 4587.5 | 0.29 | 701.45 | G300E | 1859903.57 | 14.59 | G300E | 654701.79 | 5.14
2522 | Story7 | B32 | 40 MPa RC Beam (25 cm x 25 cm) | Beam | 40MPa | Concrete Rectangular | 250 | 250 | 625 | 4587.5 | 0.29 | 701.45 | G300E | 2741686.61 | 21.51 | G300E | 745360.62 | 5.85
2523 | Story7 | B33 | 40 MPa RC Beam (25 cm x 25 cm) | Beam | 40MPa | Concrete Rectangular | 250 | 250 | 625 | 4587.5 | 0.29 | 701.45 | G300E | 2707935.71 | 21.25 | G300E | 750275.79 | 5.89
2524 | Story7 | B34 | 40 MPa RC Beam (25 cm x 25 cm) | Beam | 40MPa | Concrete Rectangular | 250 | 250 | 625 | 4587.5 | 0.29 | 701.45 | G300E | 2717766.07 | 21.32 | G300E | 702488.79 | 5.51
2525 | Story7 | B35 | 40 MPa RC Beam (25 cm x 25 cm) | Beam | 40MPa | Concrete Rectangular | 250 | 250 | 625 | 4587.5 | 0.29 | 701.45 | G300E | 2623722.32 | 20.59 | G300E | 678595.29 | 5.32
2526 | Story7 | B36 | 40 MPa RC Beam (25 cm x 25 cm) | Beam | 40MPa | Concrete Rectangular | 250 | 250 | 625 | 4587.5 | 0.29 | 701.45 | G300E | 2504447.32 | 19.65 | G300E | 702488.79 | 5.51
2527 | Story7 | B37 | 40 MPa RC Beam (25 cm x 25 cm) | Beam | 40MPa | Concrete Rectangular | 250 | 250 | 625 | 4800 | 0.3 | 733.94 | G300E | 3056000 | 23.98 | G300E | 769253.6 | 6.04
2528 | Story7 | B38 | 40 MPa RC Beam (25 cm x 25 cm) | Beam | 40MPa | Concrete Rectangular | 250 | 250 | 625 | 4587.5 | 0.29 | 701.45 | G300E | 2351749.11 | 18.45 | G300E | 702488.79 | 5.51
2529 | Story7 | B39 | 40 MPa RC Beam (25 cm x 25 cm) | Beam | 40MPa | Concrete Rectangular | 250 | 250 | 625 | 4800 | 0.3 | 733.94 | G300E | 3561920 | 27.95 | G300E | 792587.2 | 6.22
2530 | Story7 | B4 | 40 MPa RC Beam (25 cm x 25 cm) | Beam | 40MPa | Concrete Rectangular | 250 | 250 | 625 | 4587.5 | 0.29 | 701.45 | G300E | 1661658.04 | 13.04 | G300E | 654701.79 | 5.14
2531 | Story7 | B40 | 40 MPa RC Beam (25 cm x 25 cm) | Beam | 40MPa | Concrete Rectangular | 250 | 250 | 625 | 4587.5 | 0.29 | 701.45 | G300E | 2529350.89 | 19.85 | G300E | 726382.29 | 5.7
2532 | Story7 | B41 | 40 MPa RC Beam (25 cm x 25 cm) | Beam | 40MPa | Concrete Rectangular | 250 | 250 | 625 | 4587.5 | 0.29 | 701.45 | G300E | 2529023.21 | 19.84 | G300E | 726382.29 | 5.7
2533 | Story7 | B42 | 40 MPa RC Beam (25 cm x 25 cm) | Beam | 40MPa | Concrete Rectangular | 250 | 250 | 625 | 4587.5 | 0.29 | 701.45 | G300E | 2675495.54 | 20.99 | G300E | 702488.79 | 5.51
2534 | Story7 | B43 | 40 MPa RC Beam (25 cm x 25 cm) | Beam | 40MPa | Concrete Rectangular | 250 | 250 | 625 | 4587.5 | 0.29 | 701.45 | G300E | 2476922.32 | 19.43 | G300E | 702488.79 | 5.51
2535 | Story7 | B44 | 40 MPa RC Beam (25 cm x 25 cm) | Beam | 40MPa | Concrete Rectangular | 250 | 250 | 625 | 4587.5 | 0.29 | 701.45 | G300E | 2742997.32 | 21.52 | G300E | 750275.79 | 5.89
2536 | Story7 | B45 | 40 MPa RC Beam (25 cm x 25 cm) | Beam | 40MPa | Concrete Rectangular | 250 | 250 | 625 | 4587.5 | 0.29 | 701.45 | G300E | 1653793.75 | 12.98 | G300E | 654701.79 | 5.14
2537 | Story7 | B46 | 40 MPa RC Beam (25 cm x 25 cm) | Beam | 40MPa | Concrete Rectangular | 250 | 250 | 625 | 4587.5 | 0.29 | 701.45 | G300E | 1858592.86 | 14.58 | G300E | 654701.79 | 5.14
2538 | Story7 | B47 | 40 MPa RC Beam (25 cm x 25 cm) | Beam | 40MPa | Concrete Rectangular | 250 | 250 | 625 | 4587.5 | 0.29 | 701.45 | G300E | 2770194.64 | 21.74 | G300E | 745360.62 | 5.85
2539 | Story7 | B48 | 40 MPa RC Beam (25 cm x 25 cm) | Beam | 40MPa | Concrete Rectangular | 250 | 250 | 625 | 4587.5 | 0.29 | 701.45 | G300E | 2689258.04 | 21.1 | G300E | 750275.79 | 5.89
2540 | Story7 | B49 | 40 MPa RC Beam (25 cm x 25 cm) | Beam | 40MPa | Concrete Rectangular | 250 | 250 | 625 | 4587.5 | 0.29 | 701.45 | G300E | 2803290.18 | 22 | G300E | 726382.29 | 5.7
2541 | Story7 | B5 | 40 MPa RC Beam (25 cm x 25 cm) | Beam | 40MPa | Concrete Rectangular | 250 | 250 | 625 | 4587.5 | 0.29 | 701.45 | G300E | 2780352.68 | 21.82 | G300E | 750275.79 | 5.89
2542 | Story7 | B50 | 40 MPa RC Beam (25 cm x 25 cm) | Beam | 40MPa | Concrete Rectangular | 250 | 250 | 625 | 4587.5 | 0.29 | 701.45 | G300E | 2408109.82 | 18.89 | G300E | 702488.79 | 5.51
2543 | Story7 | B51 | 40 MPa RC Beam (25 cm x 25 cm) | Beam | 40MPa | Concrete Rectangular | 250 | 250 | 625 | 4800 | 0.3 | 733.94 | G300E | 3360640 | 26.37 | G300E | 769253.6 | 6.04
2544 | Story7 | B55 | 40 MPa RC Beam (25 cm x 25 cm) | Beam | 40MPa | Concrete Rectangular | 250 | 250 | 625 | 4587.5 | 0.29 | 701.45 | G300E | 3406065.83 | 26.73 | G300E | 757498.7 | 5.94
2545 | Story7 | B56 | 40 MPa RC Beam (25 cm x 25 cm) | Beam | 40MPa | Concrete Rectangular | 250 | 250 | 625 | 4587.5 | 0.29 | 701.45 | G300E | 2351421.43 | 18.45 | G300E | 702488.79 | 5.51
2546 | Story7 | B57 | 40 MPa RC Beam (25 cm x 25 cm) | Beam | 40MPa | Concrete Rectangular | 250 | 250 | 625 | 4587.5 | 0.29 | 701.45 | G300E | 2803945.54 | 22 | G300E | 726382.29 | 5.7
2547 | Story7 | B58 | 40 MPa RC Beam (25 cm x 25 cm) | Beam | 40MPa | Concrete Rectangular | 250 | 250 | 625 | 4587.5 | 0.29 | 701.45 | G300E | 2456933.93 | 19.28 | G300E | 702488.79 | 5.51
2548 | Story7 | B59 | 40 MPa RC Beam (25 cm x 25 cm) | Beam | 40MPa | Concrete Rectangular | 250 | 250 | 625 | 4587.5 | 0.29 | 701.45 | G300E | 2769866.96 | 21.73 | G300E | 750275.79 | 5.89
2549 | Story7 | B6 | 40 MPa RC Beam (25 cm x 25 cm) | Beam | 40MPa | Concrete Rectangular | 250 | 250 | 625 | 4587.5 | 0.29 | 701.45 | G300E | 1653793.75 | 12.98 | G300E | 654701.79 | 5.14
2550 | Story7 | B60 | 40 MPa RC Beam (25 cm x 25 cm) | Beam | 40MPa | Concrete Rectangular | 250 | 250 | 625 | 4587.5 | 0.29 | 701.45 | G300E | 1652155.36 | 12.96 | G300E | 654701.79 | 5.14
2551 | Story7 | B61 | 40 MPa RC Beam (25 cm x 25 cm) | Beam | 40MPa | Concrete Rectangular | 250 | 250 | 625 | 4587.5 | 0.29 | 701.45 | G300E | 1859575.89 | 14.59 | G300E | 654701.79 | 5.14
2552 | Story7 | B62 | 40 MPa RC Beam (25 cm x 25 cm) | Beam | 40MPa | Concrete Rectangular | 250 | 250 | 625 | 4587.5 | 0.29 | 701.45 | G300E | 2783301.79 | 21.84 | G300E | 745360.62 | 5.85
2553 | Story7 | B63 | 40 MPa RC Beam (25 cm x 25 cm) | Beam | 40MPa | Concrete Rectangular | 250 | 250 | 625 | 4587.5 | 0.29 | 701.45 | G300E | 2710229.46 | 21.27 | G300E | 750275.79 | 5.89
2554 | Story7 | B64 | 40 MPa RC Beam (25 cm x 25 cm) | Beam | 40MPa | Concrete Rectangular | 250 | 250 | 625 | 4587.5 | 0.29 | 701.45 | G300E | 2891108.04 | 22.68 | G300E | 726382.29 | 5.7
2555 | Story7 | B65 | 40 MPa RC Beam (25 cm x 25 cm) | Beam | 40MPa | Concrete Rectangular | 250 | 250 | 625 | 4587.5 | 0.29 | 701.45 | G300E | 2655507.14 | 20.84 | G300E | 702488.79 | 5.51
2556 | Story7 | B66 | 40 MPa RC Beam (25 cm x 25 cm) | Beam | 40MPa | Concrete Rectangular | 250 | 250 | 625 | 4800 | 0.3 | 733.94 | G300E | 3582720 | 28.11 | G300E | 792587.2 | 6.22
2557 | Story7 | B67 | 40 MPa RC Beam (25 cm x 25 cm) | Beam | 40MPa | Concrete Rectangular | 250 | 250 | 625 | 4587.5 | 0.29 | 701.45 | G300E | 3426862.5 | 26.89 | G300E | 757498.7 | 5.94
2558 | Story7 | B69 | 40 MPa RC Beam (25 cm x 25 cm) | Beam | 40MPa | Concrete Rectangular | 250 | 250 | 625 | 4587.5 | 0.29 | 701.45 | G300E | 3406677.5 | 26.73 | G300E | 757498.7 | 5.94
2559 | Story7 | B7 | 40 MPa RC Beam (25 cm x 25 cm) | Beam | 40MPa | Concrete Rectangular | 250 | 250 | 625 | 4587.5 | 0.29 | 701.45 | G300E | 2783301.79 | 21.84 | G300E | 750275.79 | 5.89
2560 | Story7 | B70 | 40 MPa RC Beam (25 cm x 25 cm) | Beam | 40MPa | Concrete Rectangular | 250 | 250 | 625 | 4587.5 | 0.29 | 701.45 | G300E | 3427168.33 | 26.89 | G300E | 757498.7 | 5.94
2561 | Story7 | B71 | 40 MPa RC Beam (25 cm x 25 cm) | Beam | 40MPa | Concrete Rectangular | 250 | 250 | 625 | 4587.5 | 0.29 | 701.45 | G300E | 2529350.89 | 19.85 | G300E | 726382.29 | 5.7
2562 | Story7 | B72 | 40 MPa RC Beam (25 cm x 25 cm) | Beam | 40MPa | Concrete Rectangular | 250 | 250 | 625 | 4587.5 | 0.29 | 701.45 | G300E | 2891435.71 | 22.69 | G300E | 726382.29 | 5.7
2563 | Story7 | B73 | 40 MPa RC Beam (25 cm x 25 cm) | Beam | 40MPa | Concrete Rectangular | 250 | 250 | 625 | 4587.5 | 0.29 | 701.45 | G300E | 2476922.32 | 19.43 | G300E | 702488.79 | 5.51
2564 | Story7 | B74 | 40 MPa RC Beam (25 cm x 25 cm) | Beam | 40MPa | Concrete Rectangular | 250 | 250 | 625 | 4587.5 | 0.29 | 701.45 | G300E | 2783301.79 | 21.84 | G300E | 750275.79 | 5.89
2565 | Story7 | B75 | 40 MPa RC Beam (25 cm x 25 cm) | Beam | 40MPa | Concrete Rectangular | 250 | 250 | 625 | 4587.5 | 0.29 | 701.45 | G300E | 1654121.43 | 12.98 | G300E | 654701.79 | 5.14
2566 | Story7 | B76 | 40 MPa RC Beam (25 cm x 25 cm) | Beam | 40MPa | Concrete Rectangular | 250 | 250 | 625 | 4587.5 | 0.29 | 701.45 | G300E | 1867440.18 | 14.65 | G300E | 654701.79 | 5.14
2567 | Story7 | B77 | 40 MPa RC Beam (25 cm x 25 cm) | Beam | 40MPa | Concrete Rectangular | 250 | 250 | 625 | 4587.5 | 0.29 | 701.45 | G300E | 2782646.43 | 21.83 | G300E | 745360.62 | 5.85
2568 | Story7 | B78 | 40 MPa RC Beam (25 cm x 25 cm) | Beam | 40MPa | Concrete Rectangular | 250 | 250 | 625 | 4587.5 | 0.29 | 701.45 | G300E | 2754466.07 | 21.61 | G300E | 750275.79 | 5.89
2569 | Story7 | B79 | 40 MPa RC Beam (25 cm x 25 cm) | Beam | 40MPa | Concrete Rectangular | 250 | 250 | 625 | 4587.5 | 0.29 | 701.45 | G300E | 2801324.11 | 21.98 | G300E | 702488.79 | 5.51
2570 | Story7 | B8 | 40 MPa RC Beam (25 cm x 25 cm) | Beam | 40MPa | Concrete Rectangular | 250 | 250 | 625 | 4587.5 | 0.29 | 701.45 | G300E | 1652810.71 | 12.97 | G300E | 654701.79 | 5.14
2571 | Story7 | B80 | 40 MPa RC Beam (25 cm x 25 cm) | Beam | 40MPa | Concrete Rectangular | 250 | 250 | 625 | 4587.5 | 0.29 | 701.45 | G300E | 2801324.11 | 21.98 | G300E | 702488.79 | 5.51
2572 | Story7 | B81 | 40 MPa RC Beam (25 cm x 25 cm) | Beam | 40MPa | Concrete Rectangular | 250 | 250 | 625 | 4587.5 | 0.29 | 701.45 | G300E | 2654851.79 | 20.83 | G300E | 702488.79 | 5.51
2573 | Story7 | B82 | 40 MPa RC Beam (25 cm x 25 cm) | Beam | 40MPa | Concrete Rectangular | 250 | 250 | 625 | 4587.5 | 0.29 | 701.45 | G300E | 2891435.71 | 22.69 | G300E | 726382.29 | 5.7
2574 | Story7 | B83 | 40 MPa RC Beam (25 cm x 25 cm) | Beam | 40MPa | Concrete Rectangular | 250 | 250 | 625 | 4587.5 | 0.29 | 701.45 | G300E | 2408437.5 | 18.9 | G300E | 702488.79 | 5.51
2575 | Story7 | B84 | 40 MPa RC Beam (25 cm x 25 cm) | Beam | 40MPa | Concrete Rectangular | 250 | 250 | 625 | 4587.5 | 0.29 | 701.45 | G300E | 2803945.54 | 22 | G300E | 726382.29 | 5.7
2576 | Story7 | B85 | 40 MPa RC Beam (25 cm x 25 cm) | Beam | 40MPa | Concrete Rectangular | 250 | 250 | 625 | 4587.5 | 0.29 | 701.45 | G300E | 2654851.79 | 20.83 | G300E | 702488.79 | 5.51
2577 | Story7 | B86 | 40 MPa RC Beam (25 cm x 25 cm) | Beam | 40MPa | Concrete Rectangular | 250 | 250 | 625 | 4587.5 | 0.29 | 701.45 | G300E | 2675495.54 | 20.99 | G300E | 702488.79 | 5.51
2578 | Story7 | B87 | 40 MPa RC Beam (25 cm x 25 cm) | Beam | 40MPa | Concrete Rectangular | 250 | 250 | 625 | 4587.5 | 0.29 | 701.45 | G300E | 2801324.11 | 21.98 | G300E | 702488.79 | 5.51
2579 | Story7 | B88 | 40 MPa RC Beam (25 cm x 25 cm) | Beam | 40MPa | Concrete Rectangular | 250 | 250 | 625 | 4587.5 | 0.29 | 701.45 | G300E | 2521814.29 | 19.79 | G300E | 702488.79 | 5.51
2580 | Story7 | B89 | 40 MPa RC Beam (25 cm x 25 cm) | Beam | 40MPa | Concrete Rectangular | 250 | 250 | 625 | 4587.5 | 0.29 | 701.45 | G300E | 2782646.43 | 21.83 | G300E | 750275.79 | 5.89
2581 | Story7 | B9 | 40 MPa RC Beam (25 cm x 25 cm) | Beam | 40MPa | Concrete Rectangular | 250 | 250 | 625 | 4587.5 | 0.29 | 701.45 | G300E | 2769866.96 | 21.73 | G300E | 750275.79 | 5.89
2582 | Story7 | B90 | 40 MPa RC Beam (25 cm x 25 cm) | Beam | 40MPa | Concrete Rectangular | 250 | 250 | 625 | 4587.5 | 0.29 | 701.45 | G300E | 1662313.39 | 13.04 | G300E | 654701.79 | 5.14
2583 | Story7 | B91 | 40 MPa RC Beam (25 cm x 25 cm) | Beam | 40MPa | Concrete Rectangular | 250 | 250 | 625 | 4587.5 | 0.29 | 701.45 | G300E | 1872683.04 | 14.69 | G300E | 654701.79 | 5.14
2584 | Story7 | B92 | 40 MPa RC Beam (25 cm x 25 cm) | Beam | 40MPa | Concrete Rectangular | 250 | 250 | 625 | 4587.5 | 0.29 | 701.45 | G300E | 2901921.43 | 22.77 | G300E | 726382.29 | 5.7
2585 | Story7 | B93 | 40 MPa RC Beam (25 cm x 25 cm) | Beam | 40MPa | Concrete Rectangular | 250 | 250 | 625 | 4587.5 | 0.29 | 701.45 | G300E | 2901921.43 | 22.77 | G300E | 726382.29 | 5.7
2586 | Story7 | B94 | 40 MPa RC Beam (25 cm x 25 cm) | Beam | 40MPa | Concrete Rectangular | 250 | 250 | 625 | 4587.5 | 0.29 | 701.45 | G300E | 2754793.75 | 21.62 | G300E | 750275.79 | 5.89
2587 | Story7 | B95 | 40 MPa RC Beam (25 cm x 25 cm) | Beam | 40MPa | Concrete Rectangular | 250 | 250 | 625 | 4587.5 | 0.29 | 701.45 | G300E | 2782646.43 | 21.83 | G300E | 745360.62 | 5.85
2588 | Story7 | B96 | 40 MPa RC Beam (25 cm x 25 cm) | Beam | 40MPa | Concrete Rectangular | 250 | 250 | 625 | 4587.5 | 0.29 | 701.45 | G300E | 2709901.79 | 21.26 | G300E | 750275.79 | 5.89
2589 | Story7 | B97 | 40 MPa RC Beam (25 cm x 25 cm) | Beam | 40MPa | Concrete Rectangular | 250 | 250 | 625 | 4587.5 | 0.29 | 701.45 | G300E | 2783301.79 | 21.84 | G300E | 745360.62 | 5.85
2590 | Story7 | B98 | 40 MPa RC Beam (25 cm x 25 cm) | Beam | 40MPa | Concrete Rectangular | 250 | 250 | 625 | 4587.5 | 0.29 | 701.45 | G300E | 2689913.39 | 21.11 | G300E | 750275.79 | 5.89
2591 | Story7 | B99 | 40 MPa RC Beam (25 cm x 25 cm) | Beam | 40MPa | Concrete Rectangular | 250 | 250 | 625 | 4587.5 | 0.29 | 701.45 | G300E | 2769866.96 | 21.73 | G300E | 745360.62 | 5.85
2592 | Story8 | B1 | 40 MPa RC Beam (25 cm x 25 cm) | Beam | 40MPa | Concrete Rectangular | 250 | 250 | 625 | 4587.5 | 0.29 | 701.45 | G300E | 1859575.89 | 14.59 | G300E | 654701.79 | 5.14
2593 | Story8 | B10 | 40 MPa RC Beam (25 cm x 25 cm) | Beam | 40MPa | Concrete Rectangular | 250 | 250 | 625 | 4587.5 | 0.29 | 701.45 | G300E | 1666573.21 | 13.08 | G300E | 654701.79 | 5.14
2594 | Story8 | B100 | 40 MPa RC Beam (25 cm x 25 cm) | Beam | 40MPa | Concrete Rectangular | 250 | 250 | 625 | 4587.5 | 0.29 | 701.45 | G300E | 2724647.32 | 21.38 | G300E | 750275.79 | 5.89
2595 | Story8 | B101 | 40 MPa RC Beam (25 cm x 25 cm) | Beam | 40MPa | Concrete Rectangular | 250 | 250 | 625 | 4587.5 | 0.29 | 701.45 | G300E | 2773799.11 | 21.76 | G300E | 738479.37 | 5.79
2596 | Story8 | B102 | 40 MPa RC Beam (25 cm x 25 cm) | Beam | 40MPa | Concrete Rectangular | 250 | 250 | 625 | 4587.5 | 0.29 | 701.45 | G300E | 2778714.29 | 21.8 | G300E | 750275.79 | 5.89
2597 | Story8 | B103 | 40 MPa RC Beam (25 cm x 25 cm) | Beam | 40MPa | Concrete Rectangular | 250 | 250 | 625 | 4587.5 | 0.29 | 701.45 | G300E | 2721370.54 | 21.35 | G300E | 750275.79 | 5.89
2598 | Story8 | B104 | 40 MPa RC Beam (25 cm x 25 cm) | Beam | 40MPa | Concrete Rectangular | 250 | 250 | 625 | 4587.5 | 0.29 | 701.45 | G300E | 2919616.07 | 22.91 | G300E | 750275.79 | 5.89
2599 | Story8 | B105 | 40 MPa RC Beam (25 cm x 25 cm) | Beam | 40MPa | Concrete Rectangular | 250 | 250 | 625 | 4587.5 | 0.29 | 701.45 | G300E | 1622664.29 | 12.73 | G300E | 654701.79 | 5.14
2600 | Story8 | B106 | 40 MPa RC Beam (25 cm x 25 cm) | Beam | 40MPa | Concrete Rectangular | 250 | 250 | 625 | 4587.5 | 0.29 | 701.45 | G300E | 1888411.61 | 14.82 | G300E | 654701.79 | 5.14
2601 | Story8 | B107 | 40 MPa RC Beam (25 cm x 25 cm) | Beam | 40MPa | Concrete Rectangular | 250 | 250 | 625 | 4587.5 | 0.29 | 701.45 | G300E | 1885462.5 | 14.79 | G300E | 654701.79 | 5.14
2602 | Story8 | B108 | 40 MPa RC Beam (25 cm x 25 cm) | Beam | 40MPa | Concrete Rectangular | 250 | 250 | 625 | 4587.5 | 0.29 | 701.45 | G300E | 1876287.5 | 14.72 | G300E | 654701.79 | 5.14
2603 | Story8 | B109 | 40 MPa RC Beam (25 cm x 25 cm) | Beam | 40MPa | Concrete Rectangular | 250 | 250 | 625 | 4587.5 | 0.29 | 701.45 | G300E | 1874976.79 | 14.71 | G300E | 654701.79 | 5.14
2604 | Story8 | B11 | 40 MPa RC Beam (25 cm x 25 cm) | Beam | 40MPa | Concrete Rectangular | 250 | 250 | 625 | 4587.5 | 0.29 | 701.45 | G300E | 2773799.11 | 21.76 | G300E | 750275.79 | 5.89
2605 | Story8 | B110 | 40 MPa RC Beam (25 cm x 25 cm) | Beam | 40MPa | Concrete Rectangular | 250 | 250 | 625 | 4587.5 | 0.29 | 701.45 | G300E | 1876287.5 | 14.72 | G300E | 654701.79 | 5.14
2606 | Story8 | B111 | 40 MPa RC Beam (25 cm x 25 cm) | Beam | 40MPa | Concrete Rectangular | 250 | 250 | 625 | 4587.5 | 0.29 | 701.45 | G300E | 1885462.5 | 14.79 | G300E | 654701.79 | 5.14
2607 | Story8 | B112 | 40 MPa RC Beam (25 cm x 25 cm) | Beam | 40MPa | Concrete Rectangular | 250 | 250 | 625 | 4587.5 | 0.29 | 701.45 | G300E | 1888083.93 | 14.81 | G300E | 654701.79 | 5.14
2608 | Story8 | B12 | 40 MPa RC Beam (25 cm x 25 cm) | Beam | 40MPa | Concrete Rectangular | 250 | 250 | 625 | 4587.5 | 0.29 | 701.45 | G300E | 1676403.57 | 13.15 | G300E | 654701.79 | 5.14
2609 | Story8 | B13 | 40 MPa RC Beam (25 cm x 25 cm) | Beam | 40MPa | Concrete Rectangular | 250 | 250 | 625 | 4587.5 | 0.29 | 701.45 | G300E | 2720715.18 | 21.35 | G300E | 750275.79 | 5.89
2610 | Story8 | B14 | 40 MPa RC Beam (25 cm x 25 cm) | Beam | 40MPa | Concrete Rectangular | 250 | 250 | 625 | 4587.5 | 0.29 | 701.45 | G300E | 1622664.29 | 12.73 | G300E | 654701.79 | 5.14
2611 | Story8 | B15 | 40 MPa RC Beam (25 cm x 25 cm) | Beam | 40MPa | Concrete Rectangular | 250 | 250 | 625 | 4587.5 | 0.29 | 701.45 | G300E | 1622664.29 | 12.73 | G300E | 654701.79 | 5.14
2612 | Story8 | B16 | 40 MPa RC Beam (25 cm x 25 cm) | Beam | 40MPa | Concrete Rectangular | 250 | 250 | 625 | 4587.5 | 0.29 | 701.45 | G300E | 1884151.79 | 14.78 | G300E | 654701.79 | 5.14
2613 | Story8 | B17 | 40 MPa RC Beam (25 cm x 25 cm) | Beam | 40MPa | Concrete Rectangular | 250 | 250 | 625 | 4587.5 | 0.29 | 701.45 | G300E | 2772488.39 | 21.75 | G300E | 726382.29 | 5.7
2614 | Story8 | B18 | 40 MPa RC Beam (25 cm x 25 cm) | Beam | 40MPa | Concrete Rectangular | 250 | 250 | 625 | 4587.5 | 0.29 | 701.45 | G300E | 2741358.93 | 21.51 | G300E | 726382.29 | 5.7
2615 | Story8 | B19 | 40 MPa RC Beam (25 cm x 25 cm) | Beam | 40MPa | Concrete Rectangular | 250 | 250 | 625 | 4587.5 | 0.29 | 701.45 | G300E | 2658456.25 | 20.86 | G300E | 702488.79 | 5.51
2616 | Story8 | B2 | 40 MPa RC Beam (25 cm x 25 cm) | Beam | 40MPa | Concrete Rectangular | 250 | 250 | 625 | 4587.5 | 0.29 | 701.45 | G300E | 1665590.18 | 13.07 | G300E | 654701.79 | 5.14
2617 | Story8 | B20 | 40 MPa RC Beam (25 cm x 25 cm) | Beam | 40MPa | Concrete Rectangular | 250 | 250 | 625 | 4587.5 | 0.29 | 701.45 | G300E | 2804273.21 | 22 | G300E | 702488.79 | 5.51
2618 | Story8 | B21 | 40 MPa RC Beam (25 cm x 25 cm) | Beam | 40MPa | Concrete Rectangular | 250 | 250 | 625 | 4587.5 | 0.29 | 701.45 | G300E | 2629620.54 | 20.63 | G300E | 702488.79 | 5.51
2619 | Story8 | B22 | 40 MPa RC Beam (25 cm x 25 cm) | Beam | 40MPa | Concrete Rectangular | 250 | 250 | 625 | 4587.5 | 0.29 | 701.45 | G300E | 2948779.46 | 23.14 | G300E | 726382.29 | 5.7
2620 | Story8 | B23 | 40 MPa RC Beam (25 cm x 25 cm) | Beam | 40MPa | Concrete Rectangular | 250 | 250 | 625 | 4587.5 | 0.29 | 701.45 | G300E | 2606683.04 | 20.45 | G300E | 702488.79 | 5.51
2621 | Story8 | B24 | 40 MPa RC Beam (25 cm x 25 cm) | Beam | 40MPa | Concrete Rectangular | 250 | 250 | 625 | 4587.5 | 0.29 | 701.45 | G300E | 2931412.5 | 23 | G300E | 726382.29 | 5.7
2622 | Story8 | B25 | 40 MPa RC Beam (25 cm x 25 cm) | Beam | 40MPa | Concrete Rectangular | 250 | 250 | 625 | 4587.5 | 0.29 | 701.45 | G300E | 2631258.93 | 20.65 | G300E | 702488.79 | 5.51
2623 | Story8 | B26 | 40 MPa RC Beam (25 cm x 25 cm) | Beam | 40MPa | Concrete Rectangular | 250 | 250 | 625 | 4587.5 | 0.29 | 701.45 | G300E | 2785923.21 | 21.86 | G300E | 702488.79 | 5.51
2624 | Story8 | B27 | 40 MPa RC Beam (25 cm x 25 cm) | Beam | 40MPa | Concrete Rectangular | 250 | 250 | 625 | 4587.5 | 0.29 | 701.45 | G300E | 2684998.21 | 21.07 | G300E | 702488.79 | 5.51
2625 | Story8 | B28 | 40 MPa RC Beam (25 cm x 25 cm) | Beam | 40MPa | Concrete Rectangular | 250 | 250 | 625 | 4587.5 | 0.29 | 701.45 | G300E | 2684998.21 | 21.07 | G300E | 702488.79 | 5.51
2626 | Story8 | B29 | 40 MPa RC Beam (25 cm x 25 cm) | Beam | 40MPa | Concrete Rectangular | 250 | 250 | 625 | 4587.5 | 0.29 | 701.45 | G300E | 2721370.54 | 21.35 | G300E | 750275.79 | 5.89
2627 | Story8 | B3 | 40 MPa RC Beam (25 cm x 25 cm) | Beam | 40MPa | Concrete Rectangular | 250 | 250 | 625 | 4587.5 | 0.29 | 701.45 | G300E | 2895040.18 | 22.72 | G300E | 726382.29 | 5.7
2628 | Story8 | B30 | 40 MPa RC Beam (25 cm x 25 cm) | Beam | 40MPa | Concrete Rectangular | 250 | 250 | 625 | 4587.5 | 0.29 | 701.45 | G300E | 1676403.57 | 13.15 | G300E | 654701.79 | 5.14
2629 | Story8 | B31 | 40 MPa RC Beam (25 cm x 25 cm) | Beam | 40MPa | Concrete Rectangular | 250 | 250 | 625 | 4587.5 | 0.29 | 701.45 | G300E | 1876615.18 | 14.72 | G300E | 654701.79 | 5.14
2630 | Story8 | B32 | 40 MPa RC Beam (25 cm x 25 cm) | Beam | 40MPa | Concrete Rectangular | 250 | 250 | 625 | 4587.5 | 0.29 | 701.45 | G300E | 2772816.07 | 21.76 | G300E | 738479.37 | 5.79
2631 | Story8 | B33 | 40 MPa RC Beam (25 cm x 25 cm) | Beam | 40MPa | Concrete Rectangular | 250 | 250 | 625 | 4587.5 | 0.29 | 701.45 | G300E | 2723008.93 | 21.37 | G300E | 750275.79 | 5.89
2632 | Story8 | B34 | 40 MPa RC Beam (25 cm x 25 cm) | Beam | 40MPa | Concrete Rectangular | 250 | 250 | 625 | 4587.5 | 0.29 | 701.45 | G300E | 2758725.89 | 21.65 | G300E | 702488.79 | 5.51
2633 | Story8 | B35 | 40 MPa RC Beam (25 cm x 25 cm) | Beam | 40MPa | Concrete Rectangular | 250 | 250 | 625 | 4587.5 | 0.29 | 701.45 | G300E | 2706625 | 21.24 | G300E | 678595.29 | 5.32
2634 | Story8 | B36 | 40 MPa RC Beam (25 cm x 25 cm) | Beam | 40MPa | Concrete Rectangular | 250 | 250 | 625 | 4587.5 | 0.29 | 701.45 | G300E | 2521814.29 | 19.79 | G300E | 678595.29 | 5.32
2635 | Story8 | B37 | 40 MPa RC Beam (25 cm x 25 cm) | Beam | 40MPa | Concrete Rectangular | 250 | 250 | 625 | 4800 | 0.3 | 733.94 | G300E | 3601600 | 28.26 | G300E | 769253.6 | 6.04
2636 | Story8 | B38 | 40 MPa RC Beam (25 cm x 25 cm) | Beam | 40MPa | Concrete Rectangular | 250 | 250 | 625 | 4587.5 | 0.29 | 701.45 | G300E | 2340280.36 | 18.36 | G300E | 680260.71 | 5.34
2637 | Story8 | B39 | 40 MPa RC Beam (25 cm x 25 cm) | Beam | 40MPa | Concrete Rectangular | 250 | 250 | 625 | 4800 | 0.3 | 733.94 | G300E | 3782720 | 29.68 | G300E | 792587.2 | 6.22
2638 | Story8 | B4 | 40 MPa RC Beam (25 cm x 25 cm) | Beam | 40MPa | Concrete Rectangular | 250 | 250 | 625 | 4587.5 | 0.29 | 701.45 | G300E | 1675092.86 | 13.14 | G300E | 654701.79 | 5.14
2639 | Story8 | B40 | 40 MPa RC Beam (25 cm x 25 cm) | Beam | 40MPa | Concrete Rectangular | 250 | 250 | 625 | 4587.5 | 0.29 | 701.45 | G300E | 2546062.5 | 19.98 | G300E | 702488.79 | 5.51
2640 | Story8 | B41 | 40 MPa RC Beam (25 cm x 25 cm) | Beam | 40MPa | Concrete Rectangular | 250 | 250 | 625 | 4587.5 | 0.29 | 701.45 | G300E | 2546717.86 | 19.98 | G300E | 702488.79 | 5.51
2641 | Story8 | B42 | 40 MPa RC Beam (25 cm x 25 cm) | Beam | 40MPa | Concrete Rectangular | 250 | 250 | 625 | 4587.5 | 0.29 | 701.45 | G300E | 2785595.54 | 21.86 | G300E | 702488.79 | 5.51
2642 | Story8 | B43 | 40 MPa RC Beam (25 cm x 25 cm) | Beam | 40MPa | Concrete Rectangular | 250 | 250 | 625 | 4587.5 | 0.29 | 701.45 | G300E | 2630931.25 | 20.64 | G300E | 702488.79 | 5.51
2643 | Story8 | B44 | 40 MPa RC Beam (25 cm x 25 cm) | Beam | 40MPa | Concrete Rectangular | 250 | 250 | 625 | 4587.5 | 0.29 | 701.45 | G300E | 2773799.11 | 21.76 | G300E | 750275.79 | 5.89
2644 | Story8 | B45 | 40 MPa RC Beam (25 cm x 25 cm) | Beam | 40MPa | Concrete Rectangular | 250 | 250 | 625 | 4587.5 | 0.29 | 701.45 | G300E | 1666573.21 | 13.08 | G300E | 654701.79 | 5.14
2645 | Story8 | B46 | 40 MPa RC Beam (25 cm x 25 cm) | Beam | 40MPa | Concrete Rectangular | 250 | 250 | 625 | 4587.5 | 0.29 | 701.45 | G300E | 1874976.79 | 14.71 | G300E | 654701.79 | 5.14
2646 | Story8 | B47 | 40 MPa RC Beam (25 cm x 25 cm) | Beam | 40MPa | Concrete Rectangular | 250 | 250 | 625 | 4587.5 | 0.29 | 701.45 | G300E | 2803290.18 | 22 | G300E | 737496.33 | 5.79
2647 | Story8 | B48 | 40 MPa RC Beam (25 cm x 25 cm) | Beam | 40MPa | Concrete Rectangular | 250 | 250 | 625 | 4587.5 | 0.29 | 701.45 | G300E | 2700399.11 | 21.19 | G300E | 750275.79 | 5.89
2648 | Story8 | B49 | 40 MPa RC Beam (25 cm x 25 cm) | Beam | 40MPa | Concrete Rectangular | 250 | 250 | 625 | 4587.5 | 0.29 | 701.45 | G300E | 2931412.5 | 23 | G300E | 726382.29 | 5.7
2649 | Story8 | B5 | 40 MPa RC Beam (25 cm x 25 cm) | Beam | 40MPa | Concrete Rectangular | 250 | 250 | 625 | 4587.5 | 0.29 | 701.45 | G300E | 2877673.21 | 22.58 | G300E | 750275.79 | 5.89
2650 | Story8 | B50 | 40 MPa RC Beam (25 cm x 25 cm) | Beam | 40MPa | Concrete Rectangular | 250 | 250 | 625 | 4587.5 | 0.29 | 701.45 | G300E | 2394347.32 | 18.79 | G300E | 681243.75 | 5.35
2651 | Story8 | B51 | 40 MPa RC Beam (25 cm x 25 cm) | Beam | 40MPa | Concrete Rectangular | 250 | 250 | 625 | 4800 | 0.3 | 733.94 | G300E | 3598080 | 28.23 | G300E | 769253.6 | 6.04
2652 | Story8 | B55 | 40 MPa RC Beam (25 cm x 25 cm) | Beam | 40MPa | Concrete Rectangular | 250 | 250 | 625 | 4587.5 | 0.29 | 701.45 | G300E | 3618008.33 | 28.39 | G300E | 757498.7 | 5.94
2653 | Story8 | B56 | 40 MPa RC Beam (25 cm x 25 cm) | Beam | 40MPa | Concrete Rectangular | 250 | 250 | 625 | 4587.5 | 0.29 | 701.45 | G300E | 2340935.71 | 18.37 | G300E | 680260.71 | 5.34
2654 | Story8 | B57 | 40 MPa RC Beam (25 cm x 25 cm) | Beam | 40MPa | Concrete Rectangular | 250 | 250 | 625 | 4587.5 | 0.29 | 701.45 | G300E | 2931740.18 | 23 | G300E | 726382.29 | 5.7
2655 | Story8 | B58 | 40 MPa RC Beam (25 cm x 25 cm) | Beam | 40MPa | Concrete Rectangular | 250 | 250 | 625 | 4587.5 | 0.29 | 701.45 | G300E | 2606355.36 | 20.45 | G300E | 702488.79 | 5.51
2656 | Story8 | B59 | 40 MPa RC Beam (25 cm x 25 cm) | Beam | 40MPa | Concrete Rectangular | 250 | 250 | 625 | 4587.5 | 0.29 | 701.45 | G300E | 2803290.18 | 22 | G300E | 750275.79 | 5.89
2657 | Story8 | B6 | 40 MPa RC Beam (25 cm x 25 cm) | Beam | 40MPa | Concrete Rectangular | 250 | 250 | 625 | 4587.5 | 0.29 | 701.45 | G300E | 1666573.21 | 13.08 | G300E | 654701.79 | 5.14
2658 | Story8 | B60 | 40 MPa RC Beam (25 cm x 25 cm) | Beam | 40MPa | Concrete Rectangular | 250 | 250 | 625 | 4587.5 | 0.29 | 701.45 | G300E | 1665262.5 | 13.07 | G300E | 654701.79 | 5.14
2659 | Story8 | B61 | 40 MPa RC Beam (25 cm x 25 cm) | Beam | 40MPa | Concrete Rectangular | 250 | 250 | 625 | 4587.5 | 0.29 | 701.45 | G300E | 1876287.5 | 14.72 | G300E | 654701.79 | 5.14
2660 | Story8 | B62 | 40 MPa RC Beam (25 cm x 25 cm) | Beam | 40MPa | Concrete Rectangular | 250 | 250 | 625 | 4587.5 | 0.29 | 701.45 | G300E | 2815741.96 | 22.09 | G300E | 737496.33 | 5.79
2661 | Story8 | B63 | 40 MPa RC Beam (25 cm x 25 cm) | Beam | 40MPa | Concrete Rectangular | 250 | 250 | 625 | 4587.5 | 0.29 | 701.45 | G300E | 2724647.32 | 21.38 | G300E | 750275.79 | 5.89
2662 | Story8 | B64 | 40 MPa RC Beam (25 cm x 25 cm) | Beam | 40MPa | Concrete Rectangular | 250 | 250 | 625 | 4587.5 | 0.29 | 701.45 | G300E | 2950090.18 | 23.15 | G300E | 726382.29 | 5.7
2663 | Story8 | B65 | 40 MPa RC Beam (25 cm x 25 cm) | Beam | 40MPa | Concrete Rectangular | 250 | 250 | 625 | 4587.5 | 0.29 | 701.45 | G300E | 2738409.82 | 21.49 | G300E | 702488.79 | 5.51
2664 | Story8 | B66 | 40 MPa RC Beam (25 cm x 25 cm) | Beam | 40MPa | Concrete Rectangular | 250 | 250 | 625 | 4800 | 0.3 | 733.94 | G300E | 3807360 | 29.87 | G300E | 792587.2 | 6.22
2665 | Story8 | B67 | 40 MPa RC Beam (25 cm x 25 cm) | Beam | 40MPa | Concrete Rectangular | 250 | 250 | 625 | 4587.5 | 0.29 | 701.45 | G300E | 3642169.17 | 28.58 | G300E | 757498.7 | 5.94
2666 | Story8 | B69 | 40 MPa RC Beam (25 cm x 25 cm) | Beam | 40MPa | Concrete Rectangular | 250 | 250 | 625 | 4587.5 | 0.29 | 701.45 | G300E | 3618620 | 28.39 | G300E | 757498.7 | 5.94
2667 | Story8 | B7 | 40 MPa RC Beam (25 cm x 25 cm) | Beam | 40MPa | Concrete Rectangular | 250 | 250 | 625 | 4587.5 | 0.29 | 701.45 | G300E | 2816069.64 | 22.1 | G300E | 750275.79 | 5.89
2668 | Story8 | B70 | 40 MPa RC Beam (25 cm x 25 cm) | Beam | 40MPa | Concrete Rectangular | 250 | 250 | 625 | 4587.5 | 0.29 | 701.45 | G300E | 3642475 | 28.58 | G300E | 757498.7 | 5.94
2669 | Story8 | B71 | 40 MPa RC Beam (25 cm x 25 cm) | Beam | 40MPa | Concrete Rectangular | 250 | 250 | 625 | 4587.5 | 0.29 | 701.45 | G300E | 2546390.18 | 19.98 | G300E | 702488.79 | 5.51
2670 | Story8 | B72 | 40 MPa RC Beam (25 cm x 25 cm) | Beam | 40MPa | Concrete Rectangular | 250 | 250 | 625 | 4587.5 | 0.29 | 701.45 | G300E | 2950417.86 | 23.15 | G300E | 726382.29 | 5.7
2671 | Story8 | B73 | 40 MPa RC Beam (25 cm x 25 cm) | Beam | 40MPa | Concrete Rectangular | 250 | 250 | 625 | 4587.5 | 0.29 | 701.45 | G300E | 2631258.93 | 20.65 | G300E | 702488.79 | 5.51
2672 | Story8 | B74 | 40 MPa RC Beam (25 cm x 25 cm) | Beam | 40MPa | Concrete Rectangular | 250 | 250 | 625 | 4587.5 | 0.29 | 701.45 | G300E | 2816069.64 | 22.1 | G300E | 750275.79 | 5.89
2673 | Story8 | B75 | 40 MPa RC Beam (25 cm x 25 cm) | Beam | 40MPa | Concrete Rectangular | 250 | 250 | 625 | 4587.5 | 0.29 | 701.45 | G300E | 1666245.54 | 13.07 | G300E | 654701.79 | 5.14
2674 | Story8 | B76 | 40 MPa RC Beam (25 cm x 25 cm) | Beam | 40MPa | Concrete Rectangular | 250 | 250 | 625 | 4587.5 | 0.29 | 701.45 | G300E | 1885462.5 | 14.79 | G300E | 654701.79 | 5.14
2675 | Story8 | B77 | 40 MPa RC Beam (25 cm x 25 cm) | Beam | 40MPa | Concrete Rectangular | 250 | 250 | 625 | 4587.5 | 0.29 | 701.45 | G300E | 2879639.29 | 22.59 | G300E | 738479.37 | 5.79
2676 | Story8 | B78 | 40 MPa RC Beam (25 cm x 25 cm) | Beam | 40MPa | Concrete Rectangular | 250 | 250 | 625 | 4587.5 | 0.29 | 701.45 | G300E | 2778714.29 | 21.8 | G300E | 750275.79 | 5.89
2677 | Story8 | B79 | 40 MPa RC Beam (25 cm x 25 cm) | Beam | 40MPa | Concrete Rectangular | 250 | 250 | 625 | 4587.5 | 0.29 | 701.45 | G300E | 2841956.25 | 22.3 | G300E | 726382.29 | 5.7
2678 | Story8 | B8 | 40 MPa RC Beam (25 cm x 25 cm) | Beam | 40MPa | Concrete Rectangular | 250 | 250 | 625 | 4587.5 | 0.29 | 701.45 | G300E | 1665262.5 | 13.07 | G300E | 654701.79 | 5.14
2679 | Story8 | B80 | 40 MPa RC Beam (25 cm x 25 cm) | Beam | 40MPa | Concrete Rectangular | 250 | 250 | 625 | 4587.5 | 0.29 | 701.45 | G300E | 2841956.25 | 22.3 | G300E | 726382.29 | 5.7
2680 | Story8 | B81 | 40 MPa RC Beam (25 cm x 25 cm) | Beam | 40MPa | Concrete Rectangular | 250 | 250 | 625 | 4587.5 | 0.29 | 701.45 | G300E | 2738737.5 | 21.49 | G300E | 702488.79 | 5.51
2681 | Story8 | B82 | 40 MPa RC Beam (25 cm x 25 cm) | Beam | 40MPa | Concrete Rectangular | 250 | 250 | 625 | 4587.5 | 0.29 | 701.45 | G300E | 2950417.86 | 23.15 | G300E | 726382.29 | 5.7
2682 | Story8 | B83 | 40 MPa RC Beam (25 cm x 25 cm) | Beam | 40MPa | Concrete Rectangular | 250 | 250 | 625 | 4587.5 | 0.29 | 701.45 | G300E | 2395985.71 | 18.8 | G300E | 680260.71 | 5.34
2683 | Story8 | B84 | 40 MPa RC Beam (25 cm x 25 cm) | Beam | 40MPa | Concrete Rectangular | 250 | 250 | 625 | 4587.5 | 0.29 | 701.45 | G300E | 2931740.18 | 23 | G300E | 726382.29 | 5.7
2684 | Story8 | B85 | 40 MPa RC Beam (25 cm x 25 cm) | Beam | 40MPa | Concrete Rectangular | 250 | 250 | 625 | 4587.5 | 0.29 | 701.45 | G300E | 2738409.82 | 21.49 | G300E | 702488.79 | 5.51
2685 | Story8 | B86 | 40 MPa RC Beam (25 cm x 25 cm) | Beam | 40MPa | Concrete Rectangular | 250 | 250 | 625 | 4587.5 | 0.29 | 701.45 | G300E | 2785595.54 | 21.86 | G300E | 702488.79 | 5.51
2686 | Story8 | B87 | 40 MPa RC Beam (25 cm x 25 cm) | Beam | 40MPa | Concrete Rectangular | 250 | 250 | 625 | 4587.5 | 0.29 | 701.45 | G300E | 2841956.25 | 22.3 | G300E | 726382.29 | 5.7
2687 | Story8 | B88 | 40 MPa RC Beam (25 cm x 25 cm) | Beam | 40MPa | Concrete Rectangular | 250 | 250 | 625 | 4587.5 | 0.29 | 701.45 | G300E | 2684998.21 | 21.07 | G300E | 702488.79 | 5.51
2688 | Story8 | B89 | 40 MPa RC Beam (25 cm x 25 cm) | Beam | 40MPa | Concrete Rectangular | 250 | 250 | 625 | 4587.5 | 0.29 | 701.45 | G300E | 2879311.61 | 22.59 | G300E | 750275.79 | 5.89
2689 | Story8 | B9 | 40 MPa RC Beam (25 cm x 25 cm) | Beam | 40MPa | Concrete Rectangular | 250 | 250 | 625 | 4587.5 | 0.29 | 701.45 | G300E | 2802962.5 | 21.99 | G300E | 750275.79 | 5.89
2690 | Story8 | B90 | 40 MPa RC Beam (25 cm x 25 cm) | Beam | 40MPa | Concrete Rectangular | 250 | 250 | 625 | 4587.5 | 0.29 | 701.45 | G300E | 1676403.57 | 13.15 | G300E | 654701.79 | 5.14
2691 | Story8 | B91 | 40 MPa RC Beam (25 cm x 25 cm) | Beam | 40MPa | Concrete Rectangular | 250 | 250 | 625 | 4587.5 | 0.29 | 701.45 | G300E | 1888083.93 | 14.81 | G300E | 654701.79 | 5.14
2692 | Story8 | B92 | 40 MPa RC Beam (25 cm x 25 cm) | Beam | 40MPa | Concrete Rectangular | 250 | 250 | 625 | 4587.5 | 0.29 | 701.45 | G300E | 2919288.39 | 22.91 | G300E | 750275.79 | 5.89
2693 | Story8 | B93 | 40 MPa RC Beam (25 cm x 25 cm) | Beam | 40MPa | Concrete Rectangular | 250 | 250 | 625 | 4587.5 | 0.29 | 701.45 | G300E | 2919616.07 | 22.91 | G300E | 750275.79 | 5.89
2694 | Story8 | B94 | 40 MPa RC Beam (25 cm x 25 cm) | Beam | 40MPa | Concrete Rectangular | 250 | 250 | 625 | 4587.5 | 0.29 | 701.45 | G300E | 2779041.96 | 21.81 | G300E | 750275.79 | 5.89
2695 | Story8 | B95 | 40 MPa RC Beam (25 cm x 25 cm) | Beam | 40MPa | Concrete Rectangular | 250 | 250 | 625 | 4587.5 | 0.29 | 701.45 | G300E | 2879311.61 | 22.59 | G300E | 738479.37 | 5.79
2696 | Story8 | B96 | 40 MPa RC Beam (25 cm x 25 cm) | Beam | 40MPa | Concrete Rectangular | 250 | 250 | 625 | 4587.5 | 0.29 | 701.45 | G300E | 2724647.32 | 21.38 | G300E | 750275.79 | 5.89
2697 | Story8 | B97 | 40 MPa RC Beam (25 cm x 25 cm) | Beam | 40MPa | Concrete Rectangular | 250 | 250 | 625 | 4587.5 | 0.29 | 701.45 | G300E | 2816069.64 | 22.1 | G300E | 737496.33 | 5.79
2698 | Story8 | B98 | 40 MPa RC Beam (25 cm x 25 cm) | Beam | 40MPa | Concrete Rectangular | 250 | 250 | 625 | 4587.5 | 0.29 | 701.45 | G300E | 2700071.43 | 21.19 | G300E | 750275.79 | 5.89
2699 | Story8 | B99 | 40 MPa RC Beam (25 cm x 25 cm) | Beam | 40MPa | Concrete Rectangular | 250 | 250 | 625 | 4587.5 | 0.29 | 701.45 | G300E | 2803290.18 | 22 | G300E | 737496.33 | 5.79
2700 | Story9 | B1 | 40 MPa RC Beam (25 cm x 25 cm) | Beam | 40MPa | Concrete Rectangular | 250 | 250 | 625 | 4587.5 | 0.29 | 701.45 | G300E | 1873010.71 | 14.7 | G300E | 654701.79 | 5.14
2701 | Story9 | B10 | 40 MPa RC Beam (25 cm x 25 cm) | Beam | 40MPa | Concrete Rectangular | 250 | 250 | 625 | 4587.5 | 0.29 | 701.45 | G300E | 1678369.64 | 13.17 | G300E | 654701.79 | 5.14
2702 | Story9 | B100 | 40 MPa RC Beam (27.5 cm x 25 cm) | Beam | 40MPa | Concrete Rectangular | 250 | 275 | 687.5 | 4587.5 | 0.32 | 771.6 | G300E | 2493633.93 | 19.57 | G300E | 748554.99 | 5.87
2703 | Story9 | B101 | 40 MPa RC Beam (27.5 cm x 25 cm) | Beam | 40MPa | Concrete Rectangular | 250 | 275 | 687.5 | 4587.5 | 0.32 | 771.6 | G300E | 2520503.57 | 19.78 | G300E | 769922.66 | 6.04
2704 | Story9 | B102 | 40 MPa RC Beam (27.5 cm x 25 cm) | Beam | 40MPa | Concrete Rectangular | 250 | 275 | 687.5 | 4587.5 | 0.32 | 771.6 | G300E | 2548028.57 | 19.99 | G300E | 774837.84 | 6.08
2705 | Story9 | B103 | 40 MPa RC Beam (27.5 cm x 25 cm) | Beam | 40MPa | Concrete Rectangular | 250 | 275 | 687.5 | 4587.5 | 0.32 | 771.6 | G300E | 2467419.64 | 19.36 | G300E | 748554.99 | 5.87
2706 | Story9 | B104 | 40 MPa RC Beam (27.5 cm x 25 cm) | Beam | 40MPa | Concrete Rectangular | 250 | 275 | 687.5 | 4587.5 | 0.32 | 771.6 | G300E | 2650264.29 | 20.79 | G300E | 748554.99 | 5.87
2707 | Story9 | B105 | 40 MPa RC Beam (25 cm x 25 cm) | Beam | 40MPa | Concrete Rectangular | 250 | 250 | 625 | 4587.5 | 0.29 | 701.45 | G300E | 1706877.68 | 13.39 | G300E | 654701.79 | 5.14
2708 | Story9 | B106 | 40 MPa RC Beam (25 cm x 25 cm) | Beam | 40MPa | Concrete Rectangular | 250 | 250 | 625 | 4587.5 | 0.29 | 701.45 | G300E | 1903484.82 | 14.94 | G300E | 654701.79 | 5.14
2709 | Story9 | B107 | 40 MPa RC Beam (25 cm x 25 cm) | Beam | 40MPa | Concrete Rectangular | 250 | 250 | 625 | 4587.5 | 0.29 | 701.45 | G300E | 1901191.07 | 14.92 | G300E | 654701.79 | 5.14
2710 | Story9 | B108 | 40 MPa RC Beam (25 cm x 25 cm) | Beam | 40MPa | Concrete Rectangular | 250 | 250 | 625 | 4587.5 | 0.29 | 701.45 | G300E | 1891360.71 | 14.84 | G300E | 654701.79 | 5.14
2711 | Story9 | B109 | 40 MPa RC Beam (25 cm x 25 cm) | Beam | 40MPa | Concrete Rectangular | 250 | 250 | 625 | 4587.5 | 0.29 | 701.45 | G300E | 1888739.29 | 14.82 | G300E | 654701.79 | 5.14
2712 | Story9 | B11 | 40 MPa RC Beam (27.5 cm x 25 cm) | Beam | 40MPa | Concrete Rectangular | 250 | 275 | 687.5 | 4587.5 | 0.32 | 771.6 | G300E | 2520503.57 | 19.78 | G300E | 774837.84 | 6.08
2713 | Story9 | B110 | 40 MPa RC Beam (25 cm x 25 cm) | Beam | 40MPa | Concrete Rectangular | 250 | 250 | 625 | 4587.5 | 0.29 | 701.45 | G300E | 1891033.04 | 14.84 | G300E | 654701.79 | 5.14
2714 | Story9 | B111 | 40 MPa RC Beam (25 cm x 25 cm) | Beam | 40MPa | Concrete Rectangular | 250 | 250 | 625 | 4587.5 | 0.29 | 701.45 | G300E | 1901191.07 | 14.92 | G300E | 654701.79 | 5.14
2715 | Story9 | B112 | 40 MPa RC Beam (25 cm x 25 cm) | Beam | 40MPa | Concrete Rectangular | 250 | 250 | 625 | 4587.5 | 0.29 | 701.45 | G300E | 1903484.82 | 14.94 | G300E | 654701.79 | 5.14
2716 | Story9 | B12 | 40 MPa RC Beam (25 cm x 25 cm) | Beam | 40MPa | Concrete Rectangular | 250 | 250 | 625 | 4587.5 | 0.29 | 701.45 | G300E | 1688527.68 | 13.25 | G300E | 654701.79 | 5.14
2717 | Story9 | B13 | 40 MPa RC Beam (27.5 cm x 25 cm) | Beam | 40MPa | Concrete Rectangular | 250 | 275 | 687.5 | 4587.5 | 0.32 | 771.6 | G300E | 2467419.64 | 19.36 | G300E | 748554.99 | 5.87
2718 | Story9 | B14 | 40 MPa RC Beam (25 cm x 25 cm) | Beam | 40MPa | Concrete Rectangular | 250 | 250 | 625 | 4587.5 | 0.29 | 701.45 | G300E | 1706877.68 | 13.39 | G300E | 654701.79 | 5.14
2719 | Story9 | B15 | 40 MPa RC Beam (25 cm x 25 cm) | Beam | 40MPa | Concrete Rectangular | 250 | 250 | 625 | 4587.5 | 0.29 | 701.45 | G300E | 1707205.36 | 13.4 | G300E | 654701.79 | 5.14
2720 | Story9 | B16 | 40 MPa RC Beam (25 cm x 25 cm) | Beam | 40MPa | Concrete Rectangular | 250 | 250 | 625 | 4587.5 | 0.29 | 701.45 | G300E | 1900535.71 | 14.91 | G300E | 654701.79 | 5.14
2721 | Story9 | B17 | 40 MPa RC Beam (27.5 cm x 25 cm) | Beam | 40MPa | Concrete Rectangular | 250 | 275 | 687.5 | 4587.5 | 0.32 | 771.6 | G300E | 2526074.11 | 19.82 | G300E | 748554.99 | 5.87
2722 | Story9 | B18 | 40 MPa RC Beam (27.5 cm x 25 cm) | Beam | 40MPa | Concrete Rectangular | 250 | 275 | 687.5 | 4587.5 | 0.32 | 771.6 | G300E | 2515916.07 | 19.74 | G300E | 748554.99 | 5.87
2723 | Story9 | B19 | 40 MPa RC Beam (27.5 cm x 25 cm) | Beam | 40MPa | Concrete Rectangular | 250 | 275 | 687.5 | 4587.5 | 0.32 | 771.6 | G300E | 2448086.61 | 19.21 | G300E | 748554.99 | 5.87
2724 | Story9 | B2 | 40 MPa RC Beam (25 cm x 25 cm) | Beam | 40MPa | Concrete Rectangular | 250 | 250 | 625 | 4587.5 | 0.29 | 701.45 | G300E | 1681646.43 | 13.19 | G300E | 654701.79 | 5.14
2725 | Story9 | B20 | 40 MPa RC Beam (27.5 cm x 25 cm) | Beam | 40MPa | Concrete Rectangular | 250 | 275 | 687.5 | 4587.5 | 0.32 | 771.6 | G300E | 2582762.5 | 20.27 | G300E | 748554.99 | 5.87
2726 | Story9 | B21 | 40 MPa RC Beam (27.5 cm x 25 cm) | Beam | 40MPa | Concrete Rectangular | 250 | 275 | 687.5 | 4587.5 | 0.32 | 771.6 | G300E | 2415318.75 | 18.95 | G300E | 748554.99 | 5.87
2727 | Story9 | B22 | 40 MPa RC Beam (27.5 cm x 25 cm) | Beam | 40MPa | Concrete Rectangular | 250 | 275 | 687.5 | 4587.5 | 0.32 | 771.6 | G300E | 2723336.61 | 21.37 | G300E | 774837.84 | 6.08
2728 | Story9 | B23 | 40 MPa RC Beam (27.5 cm x 25 cm) | Beam | 40MPa | Concrete Rectangular | 250 | 275 | 687.5 | 4587.5 | 0.32 | 771.6 | G300E | 2392381.25 | 18.77 | G300E | 748554.99 | 5.87
2729 | Story9 | B24 | 40 MPa RC Beam (27.5 cm x 25 cm) | Beam | 40MPa | Concrete Rectangular | 250 | 275 | 687.5 | 4587.5 | 0.32 | 771.6 | G300E | 2707935.71 | 21.25 | G300E | 774837.84 | 6.08
2730 | Story9 | B25 | 40 MPa RC Beam (27.5 cm x 25 cm) | Beam | 40MPa | Concrete Rectangular | 250 | 275 | 687.5 | 4587.5 | 0.32 | 771.6 | G300E | 2416301.79 | 18.96 | G300E | 748554.99 | 5.87
2731 | Story9 | B26 | 40 MPa RC Beam (27.5 cm x 25 cm) | Beam | 40MPa | Concrete Rectangular | 250 | 275 | 687.5 | 4587.5 | 0.32 | 771.6 | G300E | 2569655.36 | 20.16 | G300E | 748554.99 | 5.87
2732 | Story9 | B27 | 40 MPa RC Beam (27.5 cm x 25 cm) | Beam | 40MPa | Concrete Rectangular | 250 | 275 | 687.5 | 4587.5 | 0.32 | 771.6 | G300E | 2471351.79 | 19.39 | G300E | 748554.99 | 5.87
2733 | Story9 | B28 | 40 MPa RC Beam (27.5 cm x 25 cm) | Beam | 40MPa | Concrete Rectangular | 250 | 275 | 687.5 | 4587.5 | 0.32 | 771.6 | G300E | 2471024.11 | 19.39 | G300E | 748554.99 | 5.87
2734 | Story9 | B29 | 40 MPa RC Beam (27.5 cm x 25 cm) | Beam | 40MPa | Concrete Rectangular | 250 | 275 | 687.5 | 4587.5 | 0.32 | 771.6 | G300E | 2467419.64 | 19.36 | G300E | 748554.99 | 5.87
2735 | Story9 | B3 | 40 MPa RC Beam (27.5 cm x 25 cm) | Beam | 40MPa | Concrete Rectangular | 250 | 275 | 687.5 | 4587.5 | 0.32 | 771.6 | G300E | 2630603.57 | 20.64 | G300E | 748554.99 | 5.87
2736 | Story9 | B30 | 40 MPa RC Beam (25 cm x 25 cm) | Beam | 40MPa | Concrete Rectangular | 250 | 250 | 625 | 4587.5 | 0.29 | 701.45 | G300E | 1688527.68 | 13.25 | G300E | 654701.79 | 5.14
2737 | Story9 | B31 | 40 MPa RC Beam (25 cm x 25 cm) | Beam | 40MPa | Concrete Rectangular | 250 | 250 | 625 | 4587.5 | 0.29 | 701.45 | G300E | 1891360.71 | 14.84 | G300E | 654701.79 | 5.14
2738 | Story9 | B32 | 40 MPa RC Beam (27.5 cm x 25 cm) | Beam | 40MPa | Concrete Rectangular | 250 | 275 | 687.5 | 4587.5 | 0.32 | 771.6 | G300E | 2519192.86 | 19.77 | G300E | 769922.66 | 6.04
2739 | Story9 | B33 | 40 MPa RC Beam (27.5 cm x 25 cm) | Beam | 40MPa | Concrete Rectangular | 250 | 275 | 687.5 | 4587.5 | 0.32 | 771.6 | G300E | 2492323.21 | 19.56 | G300E | 748554.99 | 5.87
2740 | Story9 | B34 | 40 MPa RC Beam (27.5 cm x 25 cm) | Beam | 40MPa | Concrete Rectangular | 250 | 275 | 687.5 | 4587.5 | 0.32 | 771.6 | G300E | 2545734.82 | 19.97 | G300E | 748554.99 | 5.87
2741 | Story9 | B35 | 40 MPa RC Beam (27.5 cm x 25 cm) | Beam | 40MPa | Concrete Rectangular | 250 | 275 | 687.5 | 4587.5 | 0.32 | 771.6 | G300E | 2492978.57 | 19.56 | G300E | 1186265 | 9.31
2742 | Story9 | B36 | 40 MPa RC Beam (27.5 cm x 25 cm) | Beam | 40MPa | Concrete Rectangular | 250 | 275 | 687.5 | 4587.5 | 0.32 | 771.6 | G300E | 2453001.79 | 19.25 | G300E | 1186265 | 9.31
2743 | Story9 | B37 | 40 MPa RC Beam (27.5 cm x 25 cm) | Beam | 40MPa | Concrete Rectangular | 250 | 275 | 687.5 | 4800 | 0.33 | 807.34 | G300E | 3033920 | 23.81 | G300E | 1724866.96 | 13.53
2744 | Story9 | B38 | 40 MPa RC Beam (27.5 cm x 25 cm) | Beam | 40MPa | Concrete Rectangular | 250 | 275 | 687.5 | 4587.5 | 0.32 | 771.6 | G300E | 2141379.46 | 16.8 | G300E | 1628890.18 | 12.78
2745 | Story9 | B39 | 40 MPa RC Beam (27.5 cm x 25 cm) | Beam | 40MPa | Concrete Rectangular | 250 | 275 | 687.5 | 4800 | 0.33 | 807.34 | G300E | 3021760 | 23.71 | G300E | 1750533.92 | 13.74
2746 | Story9 | B4 | 40 MPa RC Beam (25 cm x 25 cm) | Beam | 40MPa | Concrete Rectangular | 250 | 250 | 625 | 4587.5 | 0.29 | 701.45 | G300E | 1688527.68 | 13.25 | G300E | 654701.79 | 5.14
2747 | Story9 | B40 | 40 MPa RC Beam (27.5 cm x 25 cm) | Beam | 40MPa | Concrete Rectangular | 250 | 275 | 687.5 | 4587.5 | 0.32 | 771.6 | G300E | 2474300.89 | 19.41 | G300E | 1186265 | 9.31
2748 | Story9 | B41 | 40 MPa RC Beam (27.5 cm x 25 cm) | Beam | 40MPa | Concrete Rectangular | 250 | 275 | 687.5 | 4587.5 | 0.32 | 771.6 | G300E | 2474300.89 | 19.41 | G300E | 1186265 | 9.31
2749 | Story9 | B42 | 40 MPa RC Beam (27.5 cm x 25 cm) | Beam | 40MPa | Concrete Rectangular | 250 | 275 | 687.5 | 4587.5 | 0.32 | 771.6 | G300E | 2569655.36 | 20.16 | G300E | 748554.99 | 5.87
2750 | Story9 | B43 | 40 MPa RC Beam (27.5 cm x 25 cm) | Beam | 40MPa | Concrete Rectangular | 250 | 275 | 687.5 | 4587.5 | 0.32 | 771.6 | G300E | 2415974.11 | 18.96 | G300E | 748554.99 | 5.87
2751 | Story9 | B44 | 40 MPa RC Beam (27.5 cm x 25 cm) | Beam | 40MPa | Concrete Rectangular | 250 | 275 | 687.5 | 4587.5 | 0.32 | 771.6 | G300E | 2520503.57 | 19.78 | G300E | 774837.84 | 6.08
2752 | Story9 | B45 | 40 MPa RC Beam (25 cm x 25 cm) | Beam | 40MPa | Concrete Rectangular | 250 | 250 | 625 | 4587.5 | 0.29 | 701.45 | G300E | 1678369.64 | 13.17 | G300E | 654701.79 | 5.14
2753 | Story9 | B46 | 40 MPa RC Beam (25 cm x 25 cm) | Beam | 40MPa | Concrete Rectangular | 250 | 250 | 625 | 4587.5 | 0.29 | 701.45 | G300E | 1889066.96 | 14.82 | G300E | 654701.79 | 5.14
2754 | Story9 | B47 | 40 MPa RC Beam (27.5 cm x 25 cm) | Beam | 40MPa | Concrete Rectangular | 250 | 275 | 687.5 | 4587.5 | 0.32 | 771.6 | G300E | 2542785.71 | 19.95 | G300E | 768939.63 | 6.03
2755 | Story9 | B48 | 40 MPa RC Beam (27.5 cm x 25 cm) | Beam | 40MPa | Concrete Rectangular | 250 | 275 | 687.5 | 4587.5 | 0.32 | 771.6 | G300E | 2469385.71 | 19.38 | G300E | 748554.99 | 5.87
2756 | Story9 | B49 | 40 MPa RC Beam (27.5 cm x 25 cm) | Beam | 40MPa | Concrete Rectangular | 250 | 275 | 687.5 | 4587.5 | 0.32 | 771.6 | G300E | 2708263.39 | 21.25 | G300E | 774837.84 | 6.08
2757 | Story9 | B5 | 40 MPa RC Beam (27.5 cm x 25 cm) | Beam | 40MPa | Concrete Rectangular | 250 | 275 | 687.5 | 4587.5 | 0.32 | 771.6 | G300E | 2613891.96 | 20.51 | G300E | 774837.84 | 6.08
2758 | Story9 | B50 | 40 MPa RC Beam (27.5 cm x 25 cm) | Beam | 40MPa | Concrete Rectangular | 250 | 275 | 687.5 | 4587.5 | 0.32 | 771.6 | G300E | 2185943.75 | 17.15 | G300E | 1628890.18 | 12.78
2759 | Story9 | B51 | 40 MPa RC Beam (27.5 cm x 25 cm) | Beam | 40MPa | Concrete Rectangular | 250 | 275 | 687.5 | 4800 | 0.33 | 807.34 | G300E | 3014400 | 23.65 | G300E | 1724866.96 | 13.53
2760 | Story9 | B55 | 40 MPa RC Beam (27.5 cm x 25 cm) | Beam | 40MPa | Concrete Rectangular | 250 | 275 | 687.5 | 4587.5 | 0.32 | 771.6 | G300E | 2889207.5 | 22.67 | G300E | 1673036.32 | 13.13
2761 | Story9 | B56 | 40 MPa RC Beam (27.5 cm x 25 cm) | Beam | 40MPa | Concrete Rectangular | 250 | 275 | 687.5 | 4587.5 | 0.32 | 771.6 | G300E | 2141707.14 | 16.8 | G300E | 1627907.14 | 12.77
2762 | Story9 | B57 | 40 MPa RC Beam (27.5 cm x 25 cm) | Beam | 40MPa | Concrete Rectangular | 250 | 275 | 687.5 | 4587.5 | 0.32 | 771.6 | G300E | 2708918.75 | 21.26 | G300E | 774837.84 | 6.08
2763 | Story9 | B58 | 40 MPa RC Beam (27.5 cm x 25 cm) | Beam | 40MPa | Concrete Rectangular | 250 | 275 | 687.5 | 4587.5 | 0.32 | 771.6 | G300E | 2392708.93 | 18.77 | G300E | 748554.99 | 5.87
2764 | Story9 | B59 | 40 MPa RC Beam (27.5 cm x 25 cm) | Beam | 40MPa | Concrete Rectangular | 250 | 275 | 687.5 | 4587.5 | 0.32 | 771.6 | G300E | 2542785.71 | 19.95 | G300E | 774837.84 | 6.08
2765 | Story9 | B6 | 40 MPa RC Beam (25 cm x 25 cm) | Beam | 40MPa | Concrete Rectangular | 250 | 250 | 625 | 4587.5 | 0.29 | 701.45 | G300E | 1678369.64 | 13.17 | G300E | 654701.79 | 5.14
2766 | Story9 | B60 | 40 MPa RC Beam (25 cm x 25 cm) | Beam | 40MPa | Concrete Rectangular | 250 | 250 | 625 | 4587.5 | 0.29 | 701.45 | G300E | 1675748.21 | 13.15 | G300E | 654701.79 | 5.14
2767 | Story9 | B61 | 40 MPa RC Beam (25 cm x 25 cm) | Beam | 40MPa | Concrete Rectangular | 250 | 250 | 625 | 4587.5 | 0.29 | 701.45 | G300E | 1891033.04 | 14.84 | G300E | 654701.79 | 5.14
2768 | Story9 | B62 | 40 MPa RC Beam (27.5 cm x 25 cm) | Beam | 40MPa | Concrete Rectangular | 250 | 275 | 687.5 | 4587.5 | 0.32 | 771.6 | G300E | 2550322.32 | 20.01 | G300E | 768939.63 | 6.03
2769 | Story9 | B63 | 40 MPa RC Beam (27.5 cm x 25 cm) | Beam | 40MPa | Concrete Rectangular | 250 | 275 | 687.5 | 4587.5 | 0.32 | 771.6 | G300E | 2493961.61 | 19.57 | G300E | 748554.99 | 5.87
2770 | Story9 | B64 | 40 MPa RC Beam (27.5 cm x 25 cm) | Beam | 40MPa | Concrete Rectangular | 250 | 275 | 687.5 | 4587.5 | 0.32 | 771.6 | G300E | 2723991.96 | 21.37 | G300E | 774837.84 | 6.08
2771 | Story9 | B65 | 40 MPa RC Beam (27.5 cm x 25 cm) | Beam | 40MPa | Concrete Rectangular | 250 | 275 | 687.5 | 4587.5 | 0.32 | 771.6 | G300E | 2521158.93 | 19.78 | G300E | 1186265 | 9.31
2772 | Story9 | B66 | 40 MPa RC Beam (27.5 cm x 25 cm) | Beam | 40MPa | Concrete Rectangular | 250 | 275 | 687.5 | 4800 | 0.33 | 807.34 | G300E | 3042240 | 23.87 | G300E | 1750533.92 | 13.74
2773 | Story9 | B67 | 40 MPa RC Beam (27.5 cm x 25 cm) | Beam | 40MPa | Concrete Rectangular | 250 | 275 | 687.5 | 4587.5 | 0.32 | 771.6 | G300E | 2908475 | 22.82 | G300E | 1673036.32 | 13.13
2774 | Story9 | B69 | 40 MPa RC Beam (27.5 cm x 25 cm) | Beam | 40MPa | Concrete Rectangular | 250 | 275 | 687.5 | 4587.5 | 0.32 | 771.6 | G300E | 2889513.33 | 22.67 | G300E | 1673036.32 | 13.13
2775 | Story9 | B7 | 40 MPa RC Beam (27.5 cm x 25 cm) | Beam | 40MPa | Concrete Rectangular | 250 | 275 | 687.5 | 4587.5 | 0.32 | 771.6 | G300E | 2549994.64 | 20.01 | G300E | 774837.84 | 6.08
2776 | Story9 | B70 | 40 MPa RC Beam (27.5 cm x 25 cm) | Beam | 40MPa | Concrete Rectangular | 250 | 275 | 687.5 | 4587.5 | 0.32 | 771.6 | G300E | 2908475 | 22.82 | G300E | 1673036.32 | 13.13
2777 | Story9 | B71 | 40 MPa RC Beam (27.5 cm x 25 cm) | Beam | 40MPa | Concrete Rectangular | 250 | 275 | 687.5 | 4587.5 | 0.32 | 771.6 | G300E | 2473973.21 | 19.41 | G300E | 1186265 | 9.31
2778 | Story9 | B72 | 40 MPa RC Beam (27.5 cm x 25 cm) | Beam | 40MPa | Concrete Rectangular | 250 | 275 | 687.5 | 4587.5 | 0.32 | 771.6 | G300E | 2724647.32 | 21.38 | G300E | 774837.84 | 6.08
2779 | Story9 | B73 | 40 MPa RC Beam (27.5 cm x 25 cm) | Beam | 40MPa | Concrete Rectangular | 250 | 275 | 687.5 | 4587.5 | 0.32 | 771.6 | G300E | 2415974.11 | 18.96 | G300E | 748554.99 | 5.87
2780 | Story9 | B74 | 40 MPa RC Beam (27.5 cm x 25 cm) | Beam | 40MPa | Concrete Rectangular | 250 | 275 | 687.5 | 4587.5 | 0.32 | 771.6 | G300E | 2549994.64 | 20.01 | G300E | 774837.84 | 6.08
2781 | Story9 | B75 | 40 MPa RC Beam (25 cm x 25 cm) | Beam | 40MPa | Concrete Rectangular | 250 | 250 | 625 | 4587.5 | 0.29 | 701.45 | G300E | 1678369.64 | 13.17 | G300E | 654701.79 | 5.14
2782 | Story9 | B76 | 40 MPa RC Beam (25 cm x 25 cm) | Beam | 40MPa | Concrete Rectangular | 250 | 250 | 625 | 4587.5 | 0.29 | 701.45 | G300E | 1901191.07 | 14.92 | G300E | 654701.79 | 5.14
2783 | Story9 | B77 | 40 MPa RC Beam (27.5 cm x 25 cm) | Beam | 40MPa | Concrete Rectangular | 250 | 275 | 687.5 | 4587.5 | 0.32 | 771.6 | G300E | 2615858.04 | 20.52 | G300E | 769922.66 | 6.04
2784 | Story9 | B78 | 40 MPa RC Beam (27.5 cm x 25 cm) | Beam | 40MPa | Concrete Rectangular | 250 | 275 | 687.5 | 4587.5 | 0.32 | 771.6 | G300E | 2548028.57 | 19.99 | G300E | 774837.84 | 6.08
2785 | Story9 | B79 | 40 MPa RC Beam (27.5 cm x 25 cm) | Beam | 40MPa | Concrete Rectangular | 250 | 275 | 687.5 | 4587.5 | 0.32 | 771.6 | G300E | 2615858.04 | 20.52 | G300E | 774837.84 | 6.08
2786 | Story9 | B8 | 40 MPa RC Beam (25 cm x 25 cm) | Beam | 40MPa | Concrete Rectangular | 250 | 250 | 625 | 4587.5 | 0.29 | 701.45 | G300E | 1676075.89 | 13.15 | G300E | 654701.79 | 5.14
2787 | Story9 | B80 | 40 MPa RC Beam (27.5 cm x 25 cm) | Beam | 40MPa | Concrete Rectangular | 250 | 275 | 687.5 | 4587.5 | 0.32 | 771.6 | G300E | 2616185.71 | 20.53 | G300E | 774837.84 | 6.08
2788 | Story9 | B81 | 40 MPa RC Beam (27.5 cm x 25 cm) | Beam | 40MPa | Concrete Rectangular | 250 | 275 | 687.5 | 4587.5 | 0.32 | 771.6 | G300E | 2520503.57 | 19.78 | G300E | 1186265 | 9.31
2789 | Story9 | B82 | 40 MPa RC Beam (27.5 cm x 25 cm) | Beam | 40MPa | Concrete Rectangular | 250 | 275 | 687.5 | 4587.5 | 0.32 | 771.6 | G300E | 2724647.32 | 21.38 | G300E | 774837.84 | 6.08
2790 | Story9 | B83 | 40 MPa RC Beam (27.5 cm x 25 cm) | Beam | 40MPa | Concrete Rectangular | 250 | 275 | 687.5 | 4587.5 | 0.32 | 771.6 | G300E | 2187582.14 | 17.16 | G300E | 1627907.14 | 12.77
2791 | Story9 | B84 | 40 MPa RC Beam (27.5 cm x 25 cm) | Beam | 40MPa | Concrete Rectangular | 250 | 275 | 687.5 | 4587.5 | 0.32 | 771.6 | G300E | 2708918.75 | 21.26 | G300E | 774837.84 | 6.08
2792 | Story9 | B85 | 40 MPa RC Beam (27.5 cm x 25 cm) | Beam | 40MPa | Concrete Rectangular | 250 | 275 | 687.5 | 4587.5 | 0.32 | 771.6 | G300E | 2520503.57 | 19.78 | G300E | 1186265 | 9.31
2793 | Story9 | B86 | 40 MPa RC Beam (27.5 cm x 25 cm) | Beam | 40MPa | Concrete Rectangular | 250 | 275 | 687.5 | 4587.5 | 0.32 | 771.6 | G300E | 2569655.36 | 20.16 | G300E | 748554.99 | 5.87
2794 | Story9 | B87 | 40 MPa RC Beam (27.5 cm x 25 cm) | Beam | 40MPa | Concrete Rectangular | 250 | 275 | 687.5 | 4587.5 | 0.32 | 771.6 | G300E | 2616185.71 | 20.53 | G300E | 774837.84 | 6.08
2795 | Story9 | B88 | 40 MPa RC Beam (27.5 cm x 25 cm) | Beam | 40MPa | Concrete Rectangular | 250 | 275 | 687.5 | 4587.5 | 0.32 | 771.6 | G300E | 2471351.79 | 19.39 | G300E | 748554.99 | 5.87
2796 | Story9 | B89 | 40 MPa RC Beam (27.5 cm x 25 cm) | Beam | 40MPa | Concrete Rectangular | 250 | 275 | 687.5 | 4587.5 | 0.32 | 771.6 | G300E | 2615530.36 | 20.52 | G300E | 774837.84 | 6.08
2797 | Story9 | B9 | 40 MPa RC Beam (27.5 cm x 25 cm) | Beam | 40MPa | Concrete Rectangular | 250 | 275 | 687.5 | 4587.5 | 0.32 | 771.6 | G300E | 2543113.39 | 19.95 | G300E | 774837.84 | 6.08
2798 | Story9 | B90 | 40 MPa RC Beam (25 cm x 25 cm) | Beam | 40MPa | Concrete Rectangular | 250 | 250 | 625 | 4587.5 | 0.29 | 701.45 | G300E | 1688527.68 | 13.25 | G300E | 654701.79 | 5.14
2799 | Story9 | B91 | 40 MPa RC Beam (25 cm x 25 cm) | Beam | 40MPa | Concrete Rectangular | 250 | 250 | 625 | 4587.5 | 0.29 | 701.45 | G300E | 1903484.82 | 14.94 | G300E | 654701.79 | 5.14
2800 | Story9 | B92 | 40 MPa RC Beam (27.5 cm x 25 cm) | Beam | 40MPa | Concrete Rectangular | 250 | 275 | 687.5 | 4587.5 | 0.32 | 771.6 | G300E | 2650264.29 | 20.79 | G300E | 748554.99 | 5.87
2801 | Story9 | B93 | 40 MPa RC Beam (27.5 cm x 25 cm) | Beam | 40MPa | Concrete Rectangular | 250 | 275 | 687.5 | 4587.5 | 0.32 | 771.6 | G300E | 2650264.29 | 20.79 | G300E | 748554.99 | 5.87
2802 | Story9 | B94 | 40 MPa RC Beam (27.5 cm x 25 cm) | Beam | 40MPa | Concrete Rectangular | 250 | 275 | 687.5 | 4587.5 | 0.32 | 771.6 | G300E | 2547700.89 | 19.99 | G300E | 774837.84 | 6.08
2803 | Story9 | B95 | 40 MPa RC Beam (27.5 cm x 25 cm) | Beam | 40MPa | Concrete Rectangular | 250 | 275 | 687.5 | 4587.5 | 0.32 | 771.6 | G300E | 2615530.36 | 20.52 | G300E | 769922.66 | 6.04
2804 | Story9 | B96 | 40 MPa RC Beam (27.5 cm x 25 cm) | Beam | 40MPa | Concrete Rectangular | 250 | 275 | 687.5 | 4587.5 | 0.32 | 771.6 | G300E | 2493633.93 | 19.57 | G300E | 748554.99 | 5.87
2805 | Story9 | B97 | 40 MPa RC Beam (27.5 cm x 25 cm) | Beam | 40MPa | Concrete Rectangular | 250 | 275 | 687.5 | 4587.5 | 0.32 | 771.6 | G300E | 2549994.64 | 20.01 | G300E | 768939.63 | 6.03
2806 | Story9 | B98 | 40 MPa RC Beam (27.5 cm x 25 cm) | Beam | 40MPa | Concrete Rectangular | 250 | 275 | 687.5 | 4587.5 | 0.32 | 771.6 | G300E | 2470041.07 | 19.38 | G300E | 748554.99 | 5.87
2807 | Story9 | B99 | 40 MPa RC Beam (27.5 cm x 25 cm) | Beam | 40MPa | Concrete Rectangular | 250 | 275 | 687.5 | 4587.5 | 0.32 | 771.6 | G300E | 2542785.71 | 19.95 | G300E | 768939.63 | 6.03

## Columns
| Story | Label | Section | Structural_Element_Type | Material | Cross_Section_Type | Width_(mm) | Depth_(mm) | Area_(cm^2) | Length_(mm) | Volume_(m^3) | Mass_(kg) | Long._Rebar_Material | Long._Rebar_Volume_(mm^3) | Long._Rebar_Mass_(kg) | Tran._Rebar_Material | Tran._Rebar_Volume_(mm^3) | Tran._Rebar_Mass_(kg)
0 | Story1 | C1 | 40 MPa RC Column (47.5 cm x 47.5 cm) | Column | 40MPa | Concrete Rectangular | 475 | 475 | 2256.3 | 3250 | 0.73 | 1793.96 | G300E | 7332000 | 57.53 | G300E | 0 | 0
1 | Story1 | C10 | 40 MPa RC Column (47.5 cm x 47.5 cm) | Column | 40MPa | Concrete Rectangular | 475 | 475 | 2256.3 | 3250 | 0.73 | 1793.96 | G300E | 40666166.67 | 319.08 | G300E | 0 | 0
2 | Story1 | C11 | 40 MPa RC Column (47.5 cm x 47.5 cm) | Column | 40MPa | Concrete Rectangular | 475 | 475 | 2256.3 | 3250 | 0.73 | 1793.96 | G300E | 43459000 | 341 | G300E | 0 | 0
3 | Story1 | C12 | 40 MPa RC Column (47.5 cm x 47.5 cm) | Column | 40MPa | Concrete Rectangular | 475 | 475 | 2256.3 | 3250 | 0.73 | 1793.96 | G300E | 42356166.67 | 332.34 | G300E | 0 | 0
4 | Story1 | C13 | 40 MPa RC Column (47.5 cm x 47.5 cm) | Column | 40MPa | Concrete Rectangular | 475 | 475 | 2256.3 | 3250 | 0.73 | 1793.96 | G300E | 42409250 | 332.76 | G300E | 0 | 0
5 | Story1 | C14 | 40 MPa RC Column (47.5 cm x 47.5 cm) | Column | 40MPa | Concrete Rectangular | 475 | 475 | 2256.3 | 3250 | 0.73 | 1793.96 | G300E | 43637750 | 342.4 | G300E | 0 | 0
6 | Story1 | C15 | 40 MPa RC Column (47.5 cm x 47.5 cm) | Column | 40MPa | Concrete Rectangular | 475 | 475 | 2256.3 | 3250 | 0.73 | 1793.96 | G300E | 40201416.67 | 315.44 | G300E | 0 | 0
7 | Story1 | C16 | 40 MPa RC Column (47.5 cm x 47.5 cm) | Column | 40MPa | Concrete Rectangular | 475 | 475 | 2256.3 | 3250 | 0.73 | 1793.96 | G300E | 7332000 | 57.53 | G300E | 0 | 0
8 | Story1 | C17 | 40 MPa RC Column (47.5 cm x 47.5 cm) | Column | 40MPa | Concrete Rectangular | 475 | 475 | 2256.3 | 3250 | 0.73 | 1793.96 | G300E | 7332000 | 57.53 | G300E | 0 | 0
9 | Story1 | C18 | 40 MPa RC Column (47.5 cm x 47.5 cm) | Column | 40MPa | Concrete Rectangular | 475 | 475 | 2256.3 | 3250 | 0.73 | 1793.96 | G300E | 43462250 | 341.02 | G300E | 0 | 0
10 | Story1 | C19 | 40 MPa RC Column (47.5 cm x 47.5 cm) | Column | 40MPa | Concrete Rectangular | 475 | 475 | 2256.3 | 3250 | 0.73 | 1793.96 | G300E | 42477500 | 333.29 | G300E | 0 | 0
11 | Story1 | C2 | 40 MPa RC Column (47.5 cm x 47.5 cm) | Column | 40MPa | Concrete Rectangular | 475 | 475 | 2256.3 | 3250 | 0.73 | 1793.96 | G300E | 7332000 | 57.53 | G300E | 0 | 0
12 | Story1 | C20 | 40 MPa RC Column (47.5 cm x 47.5 cm) | Column | 40MPa | Concrete Rectangular | 475 | 475 | 2256.3 | 3250 | 0.73 | 1793.96 | G300E | 25059666.67 | 196.63 | G300E | 0 | 0
13 | Story1 | C21 | 40 MPa RC Column (47.5 cm x 47.5 cm) | Column | 40MPa | Concrete Rectangular | 475 | 475 | 2256.3 | 3250 | 0.73 | 1793.96 | G300E | 25359750 | 198.98 | G300E | 0 | 0
14 | Story1 | C22 | 40 MPa RC Column (47.5 cm x 47.5 cm) | Column | 40MPa | Concrete Rectangular | 475 | 475 | 2256.3 | 3250 | 0.73 | 1793.96 | G300E | 41983500 | 329.42 | G300E | 0 | 0
15 | Story1 | C23 | 40 MPa RC Column (47.5 cm x 47.5 cm) | Column | 40MPa | Concrete Rectangular | 475 | 475 | 2256.3 | 3250 | 0.73 | 1793.96 | G300E | 43637750 | 342.4 | G300E | 0 | 0
16 | Story1 | C24 | 40 MPa RC Column (47.5 cm x 47.5 cm) | Column | 40MPa | Concrete Rectangular | 475 | 475 | 2256.3 | 3250 | 0.73 | 1793.96 | G300E | 7332000 | 57.53 | G300E | 0 | 0
17 | Story1 | C25 | 40 MPa RC Column (47.5 cm x 47.5 cm) | Column | 40MPa | Concrete Rectangular | 475 | 475 | 2256.3 | 3250 | 0.73 | 1793.96 | G300E | 7332000 | 57.53 | G300E | 0 | 0
18 | Story1 | C26 | 40 MPa RC Column (47.5 cm x 47.5 cm) | Column | 40MPa | Concrete Rectangular | 475 | 475 | 2256.3 | 3250 | 0.73 | 1793.96 | G300E | 42357250 | 332.35 | G300E | 0 | 0
19 | Story1 | C27 | 40 MPa RC Column (47.5 cm x 47.5 cm) | Column | 40MPa | Concrete Rectangular | 475 | 475 | 2256.3 | 3250 | 0.73 | 1793.96 | G300E | 25062916.67 | 196.65 | G300E | 0 | 0
20 | Story1 | C3 | 40 MPa RC Column (47.5 cm x 47.5 cm) | Column | 40MPa | Concrete Rectangular | 475 | 475 | 2256.3 | 3250 | 0.73 | 1793.96 | G300E | 7332000 | 57.53 | G300E | 0 | 0
21 | Story1 | C30 | 40 MPa RC Column (47.5 cm x 47.5 cm) | Column | 40MPa | Concrete Rectangular | 475 | 475 | 2256.3 | 3250 | 0.73 | 1793.96 | G300E | 25392250 | 199.24 | G300E | 0 | 0
22 | Story1 | C31 | 40 MPa RC Column (47.5 cm x 47.5 cm) | Column | 40MPa | Concrete Rectangular | 475 | 475 | 2256.3 | 3250 | 0.73 | 1793.96 | G300E | 42424416.67 | 332.88 | G300E | 0 | 0
23 | Story1 | C32 | 40 MPa RC Column (47.5 cm x 47.5 cm) | Column | 40MPa | Concrete Rectangular | 475 | 475 | 2256.3 | 3250 | 0.73 | 1793.96 | G300E | 7332000 | 57.53 | G300E | 0 | 0
24 | Story1 | C33 | 40 MPa RC Column (47.5 cm x 47.5 cm) | Column | 40MPa | Concrete Rectangular | 475 | 475 | 2256.3 | 3250 | 0.73 | 1793.96 | G300E | 7332000 | 57.53 | G300E | 0 | 0
25 | Story1 | C34 | 40 MPa RC Column (47.5 cm x 47.5 cm) | Column | 40MPa | Concrete Rectangular | 475 | 475 | 2256.3 | 3250 | 0.73 | 1793.96 | G300E | 42409250 | 332.76 | G300E | 0 | 0
26 | Story1 | C35 | 40 MPa RC Column (47.5 cm x 47.5 cm) | Column | 40MPa | Concrete Rectangular | 475 | 475 | 2256.3 | 3250 | 0.73 | 1793.96 | G300E | 25352166.67 | 198.92 | G300E | 0 | 0
27 | Story1 | C38 | 40 MPa RC Column (47.5 cm x 47.5 cm) | Column | 40MPa | Concrete Rectangular | 475 | 475 | 2256.3 | 3250 | 0.73 | 1793.96 | G300E | 25390083.33 | 199.22 | G300E | 0 | 0
28 | Story1 | C39 | 40 MPa RC Column (47.5 cm x 47.5 cm) | Column | 40MPa | Concrete Rectangular | 475 | 475 | 2256.3 | 3250 | 0.73 | 1793.96 | G300E | 42424416.67 | 332.88 | G300E | 0 | 0
29 | Story1 | C4 | 40 MPa RC Column (47.5 cm x 47.5 cm) | Column | 40MPa | Concrete Rectangular | 475 | 475 | 2256.3 | 3250 | 0.73 | 1793.96 | G300E | 7332000 | 57.53 | G300E | 0 | 0
30 | Story1 | C40 | 40 MPa RC Column (47.5 cm x 47.5 cm) | Column | 40MPa | Concrete Rectangular | 475 | 475 | 2256.3 | 3250 | 0.73 | 1793.96 | G300E | 7332000 | 57.53 | G300E | 0 | 0
31 | Story1 | C41 | 40 MPa RC Column (47.5 cm x 47.5 cm) | Column | 40MPa | Concrete Rectangular | 475 | 475 | 2256.3 | 3250 | 0.73 | 1793.96 | G300E | 7332000 | 57.53 | G300E | 0 | 0
32 | Story1 | C42 | 40 MPa RC Column (47.5 cm x 47.5 cm) | Column | 40MPa | Concrete Rectangular | 475 | 475 | 2256.3 | 3250 | 0.73 | 1793.96 | G300E | 43637750 | 342.4 | G300E | 0 | 0
33 | Story1 | C43 | 40 MPa RC Column (47.5 cm x 47.5 cm) | Column | 40MPa | Concrete Rectangular | 475 | 475 | 2256.3 | 3250 | 0.73 | 1793.96 | G300E | 41983500 | 329.42 | G300E | 0 | 0
34 | Story1 | C44 | 40 MPa RC Column (47.5 cm x 47.5 cm) | Column | 40MPa | Concrete Rectangular | 475 | 475 | 2256.3 | 3250 | 0.73 | 1793.96 | G300E | 25392250 | 199.24 | G300E | 0 | 0
35 | Story1 | C45 | 40 MPa RC Column (47.5 cm x 47.5 cm) | Column | 40MPa | Concrete Rectangular | 475 | 475 | 2256.3 | 3250 | 0.73 | 1793.96 | G300E | 25389000 | 199.21 | G300E | 0 | 0
36 | Story1 | C46 | 40 MPa RC Column (47.5 cm x 47.5 cm) | Column | 40MPa | Concrete Rectangular | 475 | 475 | 2256.3 | 3250 | 0.73 | 1793.96 | G300E | 41983500 | 329.42 | G300E | 0 | 0
37 | Story1 | C47 | 40 MPa RC Column (47.5 cm x 47.5 cm) | Column | 40MPa | Concrete Rectangular | 475 | 475 | 2256.3 | 3250 | 0.73 | 1793.96 | G300E | 43637750 | 342.4 | G300E | 0 | 0
38 | Story1 | C48 | 40 MPa RC Column (47.5 cm x 47.5 cm) | Column | 40MPa | Concrete Rectangular | 475 | 475 | 2256.3 | 3250 | 0.73 | 1793.96 | G300E | 7332000 | 57.53 | G300E | 0 | 0
39 | Story1 | C49 | 40 MPa RC Column (47.5 cm x 47.5 cm) | Column | 40MPa | Concrete Rectangular | 475 | 475 | 2256.3 | 3250 | 0.73 | 1793.96 | G300E | 7332000 | 57.53 | G300E | 0 | 0
40 | Story1 | C5 | 40 MPa RC Column (47.5 cm x 47.5 cm) | Column | 40MPa | Concrete Rectangular | 475 | 475 | 2256.3 | 3250 | 0.73 | 1793.96 | G300E | 7332000 | 57.53 | G300E | 0 | 0
41 | Story1 | C50 | 40 MPa RC Column (47.5 cm x 47.5 cm) | Column | 40MPa | Concrete Rectangular | 475 | 475 | 2256.3 | 3250 | 0.73 | 1793.96 | G300E | 40201416.67 | 315.44 | G300E | 0 | 0
42 | Story1 | C51 | 40 MPa RC Column (47.5 cm x 47.5 cm) | Column | 40MPa | Concrete Rectangular | 475 | 475 | 2256.3 | 3250 | 0.73 | 1793.96 | G300E | 43637750 | 342.4 | G300E | 0 | 0
43 | Story1 | C52 | 40 MPa RC Column (47.5 cm x 47.5 cm) | Column | 40MPa | Concrete Rectangular | 475 | 475 | 2256.3 | 3250 | 0.73 | 1793.96 | G300E | 42424416.67 | 332.88 | G300E | 0 | 0
44 | Story1 | C53 | 40 MPa RC Column (47.5 cm x 47.5 cm) | Column | 40MPa | Concrete Rectangular | 475 | 475 | 2256.3 | 3250 | 0.73 | 1793.96 | G300E | 42424416.67 | 332.88 | G300E | 0 | 0
45 | Story1 | C54 | 40 MPa RC Column (47.5 cm x 47.5 cm) | Column | 40MPa | Concrete Rectangular | 475 | 475 | 2256.3 | 3250 | 0.73 | 1793.96 | G300E | 43637750 | 342.4 | G300E | 0 | 0
46 | Story1 | C55 | 40 MPa RC Column (47.5 cm x 47.5 cm) | Column | 40MPa | Concrete Rectangular | 475 | 475 | 2256.3 | 3250 | 0.73 | 1793.96 | G300E | 40200333.33 | 315.43 | G300E | 0 | 0
47 | Story1 | C56 | 40 MPa RC Column (47.5 cm x 47.5 cm) | Column | 40MPa | Concrete Rectangular | 475 | 475 | 2256.3 | 3250 | 0.73 | 1793.96 | G300E | 7332000 | 57.53 | G300E | 0 | 0
48 | Story1 | C57 | 40 MPa RC Column (47.5 cm x 47.5 cm) | Column | 40MPa | Concrete Rectangular | 475 | 475 | 2256.3 | 3250 | 0.73 | 1793.96 | G300E | 7332000 | 57.53 | G300E | 0 | 0
49 | Story1 | C58 | 40 MPa RC Column (47.5 cm x 47.5 cm) | Column | 40MPa | Concrete Rectangular | 475 | 475 | 2256.3 | 3250 | 0.73 | 1793.96 | G300E | 7332000 | 57.53 | G300E | 0 | 0
50 | Story1 | C59 | 40 MPa RC Column (47.5 cm x 47.5 cm) | Column | 40MPa | Concrete Rectangular | 475 | 475 | 2256.3 | 3250 | 0.73 | 1793.96 | G300E | 7332000 | 57.53 | G300E | 0 | 0
51 | Story1 | C6 | 40 MPa RC Column (47.5 cm x 47.5 cm) | Column | 40MPa | Concrete Rectangular | 475 | 475 | 2256.3 | 3250 | 0.73 | 1793.96 | G300E | 7332000 | 57.53 | G300E | 0 | 0
52 | Story1 | C60 | 40 MPa RC Column (47.5 cm x 47.5 cm) | Column | 40MPa | Concrete Rectangular | 475 | 475 | 2256.3 | 3250 | 0.73 | 1793.96 | G300E | 7332000 | 57.53 | G300E | 0 | 0
53 | Story1 | C61 | 40 MPa RC Column (47.5 cm x 47.5 cm) | Column | 40MPa | Concrete Rectangular | 475 | 475 | 2256.3 | 3250 | 0.73 | 1793.96 | G300E | 7332000 | 57.53 | G300E | 0 | 0
54 | Story1 | C62 | 40 MPa RC Column (47.5 cm x 47.5 cm) | Column | 40MPa | Concrete Rectangular | 475 | 475 | 2256.3 | 3250 | 0.73 | 1793.96 | G300E | 7332000 | 57.53 | G300E | 0 | 0
55 | Story1 | C63 | 40 MPa RC Column (47.5 cm x 47.5 cm) | Column | 40MPa | Concrete Rectangular | 475 | 475 | 2256.3 | 3250 | 0.73 | 1793.96 | G300E | 7332000 | 57.53 | G300E | 0 | 0
56 | Story1 | C64 | 40 MPa RC Column (47.5 cm x 47.5 cm) | Column | 40MPa | Concrete Rectangular | 475 | 475 | 2256.3 | 3250 | 0.73 | 1793.96 | G300E | 7332000 | 57.53 | G300E | 0 | 0
57 | Story1 | C7 | 40 MPa RC Column (47.5 cm x 47.5 cm) | Column | 40MPa | Concrete Rectangular | 475 | 475 | 2256.3 | 3250 | 0.73 | 1793.96 | G300E | 7332000 | 57.53 | G300E | 0 | 0
58 | Story1 | C8 | 40 MPa RC Column (47.5 cm x 47.5 cm) | Column | 40MPa | Concrete Rectangular | 475 | 475 | 2256.3 | 3250 | 0.73 | 1793.96 | G300E | 7332000 | 57.53 | G300E | 0 | 0
59 | Story1 | C9 | 40 MPa RC Column (47.5 cm x 47.5 cm) | Column | 40MPa | Concrete Rectangular | 475 | 475 | 2256.3 | 3250 | 0.73 | 1793.96 | G300E | 7332000 | 57.53 | G300E | 0 | 0
60 | Story10 | C1 | 40 MPa RC Column (37.5 cm x 37.5 cm) | Column | 40MPa | Concrete Rectangular | 375 | 375 | 1406.3 | 3250 | 0.46 | 1118.12 | G300E | 4569500 | 35.85 | G300E | 0 | 0
61 | Story10 | C10 | 40 MPa RC Column (37.5 cm x 37.5 cm) | Column | 40MPa | Concrete Rectangular | 375 | 375 | 1406.3 | 3200 | 0.45 | 1100.92 | G300E | 25895466.67 | 203.19 | G300E | 0 | 0
62 | Story10 | C11 | 40 MPa RC Column (37.5 cm x 37.5 cm) | Column | 40MPa | Concrete Rectangular | 375 | 375 | 1406.3 | 3200 | 0.45 | 1100.92 | G300E | 29298133.33 | 229.88 | G300E | 0 | 0
63 | Story10 | C12 | 40 MPa RC Column (37.5 cm x 37.5 cm) | Column | 40MPa | Concrete Rectangular | 375 | 375 | 1406.3 | 3200 | 0.45 | 1100.92 | G300E | 28025600 | 219.9 | G300E | 0 | 0
64 | Story10 | C13 | 40 MPa RC Column (37.5 cm x 37.5 cm) | Column | 40MPa | Concrete Rectangular | 375 | 375 | 1406.3 | 3200 | 0.45 | 1100.92 | G300E | 28069333.33 | 220.24 | G300E | 0 | 0
65 | Story10 | C14 | 40 MPa RC Column (37.5 cm x 37.5 cm) | Column | 40MPa | Concrete Rectangular | 375 | 375 | 1406.3 | 3200 | 0.45 | 1100.92 | G300E | 29340800 | 230.22 | G300E | 0 | 0
66 | Story10 | C15 | 40 MPa RC Column (37.5 cm x 37.5 cm) | Column | 40MPa | Concrete Rectangular | 375 | 375 | 1406.3 | 3200 | 0.45 | 1100.92 | G300E | 25737600 | 201.95 | G300E | 0 | 0
67 | Story10 | C16 | 40 MPa RC Column (37.5 cm x 37.5 cm) | Column | 40MPa | Concrete Rectangular | 375 | 375 | 1406.3 | 3200 | 0.45 | 1100.92 | G300E | 4499200 | 35.3 | G300E | 0 | 0
68 | Story10 | C17 | 40 MPa RC Column (37.5 cm x 37.5 cm) | Column | 40MPa | Concrete Rectangular | 375 | 375 | 1406.3 | 3200 | 0.45 | 1100.92 | G300E | 4698666.67 | 36.87 | G300E | 0 | 0
69 | Story10 | C18 | 40 MPa RC Column (37.5 cm x 37.5 cm) | Column | 40MPa | Concrete Rectangular | 375 | 375 | 1406.3 | 3200 | 0.45 | 1100.92 | G300E | 29299200 | 229.89 | G300E | 0 | 0
70 | Story10 | C19 | 40 MPa RC Column (37.5 cm x 37.5 cm) | Column | 40MPa | Concrete Rectangular | 375 | 375 | 1406.3 | 3200 | 0.45 | 1100.92 | G300E | 28001066.67 | 219.71 | G300E | 0 | 0
71 | Story10 | C2 | 40 MPa RC Column (37.5 cm x 37.5 cm) | Column | 40MPa | Concrete Rectangular | 375 | 375 | 1406.3 | 3200 | 0.45 | 1100.92 | G300E | 4499200 | 35.3 | G300E | 0 | 0
72 | Story10 | C20 | 40 MPa RC Column (37.5 cm x 37.5 cm) | Column | 40MPa | Concrete Rectangular | 375 | 375 | 1406.3 | 3200 | 0.45 | 1100.92 | G300E | 13698133.33 | 107.48 | G300E | 0 | 0
73 | Story10 | C21 | 40 MPa RC Column (37.5 cm x 37.5 cm) | Column | 40MPa | Concrete Rectangular | 375 | 375 | 1406.3 | 3200 | 0.45 | 1100.92 | G300E | 13824000 | 108.47 | G300E | 0 | 0
74 | Story10 | C22 | 40 MPa RC Column (37.5 cm x 37.5 cm) | Column | 40MPa | Concrete Rectangular | 375 | 375 | 1406.3 | 3200 | 0.45 | 1100.92 | G300E | 27790933.33 | 218.06 | G300E | 0 | 0
75 | Story10 | C23 | 40 MPa RC Column (37.5 cm x 37.5 cm) | Column | 40MPa | Concrete Rectangular | 375 | 375 | 1406.3 | 3200 | 0.45 | 1100.92 | G300E | 29340800 | 230.22 | G300E | 0 | 0
76 | Story10 | C24 | 40 MPa RC Column (37.5 cm x 37.5 cm) | Column | 40MPa | Concrete Rectangular | 375 | 375 | 1406.3 | 3200 | 0.45 | 1100.92 | G300E | 4714666.67 | 36.99 | G300E | 0 | 0
77 | Story10 | C25 | 40 MPa RC Column (37.5 cm x 37.5 cm) | Column | 40MPa | Concrete Rectangular | 375 | 375 | 1406.3 | 3200 | 0.45 | 1100.92 | G300E | 4695466.67 | 36.84 | G300E | 0 | 0
78 | Story10 | C26 | 40 MPa RC Column (37.5 cm x 37.5 cm) | Column | 40MPa | Concrete Rectangular | 375 | 375 | 1406.3 | 3200 | 0.45 | 1100.92 | G300E | 28025600 | 219.9 | G300E | 0 | 0
79 | Story10 | C27 | 40 MPa RC Column (37.5 cm x 37.5 cm) | Column | 40MPa | Concrete Rectangular | 375 | 375 | 1406.3 | 3200 | 0.45 | 1100.92 | G300E | 13699200 | 107.49 | G300E | 0 | 0
80 | Story10 | C3 | 40 MPa RC Column (37.5 cm x 37.5 cm) | Column | 40MPa | Concrete Rectangular | 375 | 375 | 1406.3 | 3200 | 0.45 | 1100.92 | G300E | 4696533.33 | 36.85 | G300E | 0 | 0
81 | Story10 | C30 | 40 MPa RC Column (37.5 cm x 37.5 cm) | Column | 40MPa | Concrete Rectangular | 375 | 375 | 1406.3 | 3200 | 0.45 | 1100.92 | G300E | 13853866.67 | 108.7 | G300E | 0 | 0
82 | Story10 | C31 | 40 MPa RC Column (37.5 cm x 37.5 cm) | Column | 40MPa | Concrete Rectangular | 375 | 375 | 1406.3 | 3200 | 0.45 | 1100.92 | G300E | 28084266.67 | 220.36 | G300E | 0 | 0
83 | Story10 | C32 | 40 MPa RC Column (37.5 cm x 37.5 cm) | Column | 40MPa | Concrete Rectangular | 375 | 375 | 1406.3 | 3200 | 0.45 | 1100.92 | G300E | 4699733.33 | 36.88 | G300E | 0 | 0
84 | Story10 | C33 | 40 MPa RC Column (37.5 cm x 37.5 cm) | Column | 40MPa | Concrete Rectangular | 375 | 375 | 1406.3 | 3200 | 0.45 | 1100.92 | G300E | 4700800 | 36.88 | G300E | 0 | 0
85 | Story10 | C34 | 40 MPa RC Column (37.5 cm x 37.5 cm) | Column | 40MPa | Concrete Rectangular | 375 | 375 | 1406.3 | 3200 | 0.45 | 1100.92 | G300E | 28068266.67 | 220.23 | G300E | 0 | 0
86 | Story10 | C35 | 40 MPa RC Column (37.5 cm x 37.5 cm) | Column | 40MPa | Concrete Rectangular | 375 | 375 | 1406.3 | 3200 | 0.45 | 1100.92 | G300E | 13820800 | 108.44 | G300E | 0 | 0
87 | Story10 | C38 | 40 MPa RC Column (37.5 cm x 37.5 cm) | Column | 40MPa | Concrete Rectangular | 375 | 375 | 1406.3 | 3200 | 0.45 | 1100.92 | G300E | 13850666.67 | 108.68 | G300E | 0 | 0
88 | Story10 | C39 | 40 MPa RC Column (37.5 cm x 37.5 cm) | Column | 40MPa | Concrete Rectangular | 375 | 375 | 1406.3 | 3200 | 0.45 | 1100.92 | G300E | 28083200 | 220.35 | G300E | 0 | 0
89 | Story10 | C4 | 40 MPa RC Column (37.5 cm x 37.5 cm) | Column | 40MPa | Concrete Rectangular | 375 | 375 | 1406.3 | 3200 | 0.45 | 1100.92 | G300E | 4695466.67 | 36.84 | G300E | 0 | 0
90 | Story10 | C40 | 40 MPa RC Column (37.5 cm x 37.5 cm) | Column | 40MPa | Concrete Rectangular | 375 | 375 | 1406.3 | 3200 | 0.45 | 1100.92 | G300E | 4699733.33 | 36.88 | G300E | 0 | 0
91 | Story10 | C41 | 40 MPa RC Column (37.5 cm x 37.5 cm) | Column | 40MPa | Concrete Rectangular | 375 | 375 | 1406.3 | 3200 | 0.45 | 1100.92 | G300E | 4715733.33 | 37 | G300E | 0 | 0
92 | Story10 | C42 | 40 MPa RC Column (37.5 cm x 37.5 cm) | Column | 40MPa | Concrete Rectangular | 375 | 375 | 1406.3 | 3200 | 0.45 | 1100.92 | G300E | 29340800 | 230.22 | G300E | 0 | 0
93 | Story10 | C43 | 40 MPa RC Column (37.5 cm x 37.5 cm) | Column | 40MPa | Concrete Rectangular | 375 | 375 | 1406.3 | 3200 | 0.45 | 1100.92 | G300E | 27790933.33 | 218.06 | G300E | 0 | 0
94 | Story10 | C44 | 40 MPa RC Column (37.5 cm x 37.5 cm) | Column | 40MPa | Concrete Rectangular | 375 | 375 | 1406.3 | 3200 | 0.45 | 1100.92 | G300E | 13853866.67 | 108.7 | G300E | 0 | 0
95 | Story10 | C45 | 40 MPa RC Column (37.5 cm x 37.5 cm) | Column | 40MPa | Concrete Rectangular | 375 | 375 | 1406.3 | 3200 | 0.45 | 1100.92 | G300E | 13850666.67 | 108.68 | G300E | 0 | 0
96 | Story10 | C46 | 40 MPa RC Column (37.5 cm x 37.5 cm) | Column | 40MPa | Concrete Rectangular | 375 | 375 | 1406.3 | 3200 | 0.45 | 1100.92 | G300E | 27790933.33 | 218.06 | G300E | 0 | 0
97 | Story10 | C47 | 40 MPa RC Column (37.5 cm x 37.5 cm) | Column | 40MPa | Concrete Rectangular | 375 | 375 | 1406.3 | 3200 | 0.45 | 1100.92 | G300E | 29340800 | 230.22 | G300E | 0 | 0
98 | Story10 | C48 | 40 MPa RC Column (37.5 cm x 37.5 cm) | Column | 40MPa | Concrete Rectangular | 375 | 375 | 1406.3 | 3200 | 0.45 | 1100.92 | G300E | 4714666.67 | 36.99 | G300E | 0 | 0
99 | Story10 | C49 | 40 MPa RC Column (37.5 cm x 37.5 cm) | Column | 40MPa | Concrete Rectangular | 375 | 375 | 1406.3 | 3200 | 0.45 | 1100.92 | G300E | 4499200 | 35.3 | G300E | 0 | 0
100 | Story10 | C5 | 40 MPa RC Column (37.5 cm x 37.5 cm) | Column | 40MPa | Concrete Rectangular | 375 | 375 | 1406.3 | 3200 | 0.45 | 1100.92 | G300E | 4700800 | 36.88 | G300E | 0 | 0
101 | Story10 | C50 | 40 MPa RC Column (37.5 cm x 37.5 cm) | Column | 40MPa | Concrete Rectangular | 375 | 375 | 1406.3 | 3200 | 0.45 | 1100.92 | G300E | 25737600 | 201.95 | G300E | 0 | 0
102 | Story10 | C51 | 40 MPa RC Column (37.5 cm x 37.5 cm) | Column | 40MPa | Concrete Rectangular | 375 | 375 | 1406.3 | 3200 | 0.45 | 1100.92 | G300E | 29340800 | 230.22 | G300E | 0 | 0
103 | Story10 | C52 | 40 MPa RC Column (37.5 cm x 37.5 cm) | Column | 40MPa | Concrete Rectangular | 375 | 375 | 1406.3 | 3200 | 0.45 | 1100.92 | G300E | 28084266.67 | 220.36 | G300E | 0 | 0
104 | Story10 | C53 | 40 MPa RC Column (37.5 cm x 37.5 cm) | Column | 40MPa | Concrete Rectangular | 375 | 375 | 1406.3 | 3200 | 0.45 | 1100.92 | G300E | 28083200 | 220.35 | G300E | 0 | 0
105 | Story10 | C54 | 40 MPa RC Column (37.5 cm x 37.5 cm) | Column | 40MPa | Concrete Rectangular | 375 | 375 | 1406.3 | 3200 | 0.45 | 1100.92 | G300E | 29340800 | 230.22 | G300E | 0 | 0
106 | Story10 | C55 | 40 MPa RC Column (37.5 cm x 37.5 cm) | Column | 40MPa | Concrete Rectangular | 375 | 375 | 1406.3 | 3200 | 0.45 | 1100.92 | G300E | 25737600 | 201.95 | G300E | 0 | 0
107 | Story10 | C56 | 40 MPa RC Column (37.5 cm x 37.5 cm) | Column | 40MPa | Concrete Rectangular | 375 | 375 | 1406.3 | 3200 | 0.45 | 1100.92 | G300E | 4499200 | 35.3 | G300E | 0 | 0
108 | Story10 | C57 | 40 MPa RC Column (37.5 cm x 37.5 cm) | Column | 40MPa | Concrete Rectangular | 375 | 375 | 1406.3 | 3250 | 0.46 | 1118.12 | G300E | 4569500 | 35.85 | G300E | 0 | 0
109 | Story10 | C58 | 40 MPa RC Column (37.5 cm x 37.5 cm) | Column | 40MPa | Concrete Rectangular | 375 | 375 | 1406.3 | 3200 | 0.45 | 1100.92 | G300E | 4499200 | 35.3 | G300E | 0 | 0
110 | Story10 | C59 | 40 MPa RC Column (37.5 cm x 37.5 cm) | Column | 40MPa | Concrete Rectangular | 375 | 375 | 1406.3 | 3200 | 0.45 | 1100.92 | G300E | 4714666.67 | 36.99 | G300E | 0 | 0
111 | Story10 | C6 | 40 MPa RC Column (37.5 cm x 37.5 cm) | Column | 40MPa | Concrete Rectangular | 375 | 375 | 1406.3 | 3200 | 0.45 | 1100.92 | G300E | 4715733.33 | 37 | G300E | 0 | 0
112 | Story10 | C60 | 40 MPa RC Column (37.5 cm x 37.5 cm) | Column | 40MPa | Concrete Rectangular | 375 | 375 | 1406.3 | 3200 | 0.45 | 1100.92 | G300E | 4699733.33 | 36.88 | G300E | 0 | 0
113 | Story10 | C61 | 40 MPa RC Column (37.5 cm x 37.5 cm) | Column | 40MPa | Concrete Rectangular | 375 | 375 | 1406.3 | 3200 | 0.45 | 1100.92 | G300E | 4699733.33 | 36.88 | G300E | 0 | 0
114 | Story10 | C62 | 40 MPa RC Column (37.5 cm x 37.5 cm) | Column | 40MPa | Concrete Rectangular | 375 | 375 | 1406.3 | 3200 | 0.45 | 1100.92 | G300E | 4714666.67 | 36.99 | G300E | 0 | 0
115 | Story10 | C63 | 40 MPa RC Column (37.5 cm x 37.5 cm) | Column | 40MPa | Concrete Rectangular | 375 | 375 | 1406.3 | 3200 | 0.45 | 1100.92 | G300E | 4499200 | 35.3 | G300E | 0 | 0
116 | Story10 | C64 | 40 MPa RC Column (37.5 cm x 37.5 cm) | Column | 40MPa | Concrete Rectangular | 375 | 375 | 1406.3 | 3250 | 0.46 | 1118.12 | G300E | 4569500 | 35.85 | G300E | 0 | 0
117 | Story10 | C7 | 40 MPa RC Column (37.5 cm x 37.5 cm) | Column | 40MPa | Concrete Rectangular | 375 | 375 | 1406.3 | 3200 | 0.45 | 1100.92 | G300E | 4499200 | 35.3 | G300E | 0 | 0
118 | Story10 | C8 | 40 MPa RC Column (37.5 cm x 37.5 cm) | Column | 40MPa | Concrete Rectangular | 375 | 375 | 1406.3 | 3250 | 0.46 | 1118.12 | G300E | 4569500 | 35.85 | G300E | 0 | 0
119 | Story10 | C9 | 40 MPa RC Column (37.5 cm x 37.5 cm) | Column | 40MPa | Concrete Rectangular | 375 | 375 | 1406.3 | 3200 | 0.45 | 1100.92 | G300E | 4499200 | 35.3 | G300E | 0 | 0
120 | Story11 | C1 | 40 MPa RC Column (37.5 cm x 37.5 cm) | Column | 40MPa | Concrete Rectangular | 375 | 375 | 1406.3 | 3250 | 0.46 | 1118.12 | G300E | 4569500 | 35.85 | G300E | 0 | 0
121 | Story11 | C10 | 40 MPa RC Column (37.5 cm x 37.5 cm) | Column | 40MPa | Concrete Rectangular | 375 | 375 | 1406.3 | 3175 | 0.45 | 1092.32 | G300E | 20485100 | 160.73 | G300E | 0 | 0
122 | Story11 | C11 | 40 MPa RC Column (37.5 cm x 37.5 cm) | Column | 40MPa | Concrete Rectangular | 375 | 375 | 1406.3 | 3175 | 0.45 | 1092.32 | G300E | 23827316.67 | 186.96 | G300E | 0 | 0
123 | Story11 | C12 | 40 MPa RC Column (37.5 cm x 37.5 cm) | Column | 40MPa | Concrete Rectangular | 375 | 375 | 1406.3 | 3175 | 0.45 | 1092.32 | G300E | 22692783.33 | 178.06 | G300E | 0 | 0
124 | Story11 | C13 | 40 MPa RC Column (37.5 cm x 37.5 cm) | Column | 40MPa | Concrete Rectangular | 375 | 375 | 1406.3 | 3175 | 0.45 | 1092.32 | G300E | 22733000 | 178.37 | G300E | 0 | 0
125 | Story11 | C14 | 40 MPa RC Column (37.5 cm x 37.5 cm) | Column | 40MPa | Concrete Rectangular | 375 | 375 | 1406.3 | 3175 | 0.45 | 1092.32 | G300E | 23858008.33 | 187.2 | G300E | 0 | 0
126 | Story11 | C15 | 40 MPa RC Column (37.5 cm x 37.5 cm) | Column | 40MPa | Concrete Rectangular | 375 | 375 | 1406.3 | 3175 | 0.45 | 1092.32 | G300E | 20329525 | 159.51 | G300E | 0 | 0
127 | Story11 | C16 | 40 MPa RC Column (37.5 cm x 37.5 cm) | Column | 40MPa | Concrete Rectangular | 375 | 375 | 1406.3 | 3175 | 0.45 | 1092.32 | G300E | 4464050 | 35.03 | G300E | 0 | 0
128 | Story11 | C17 | 40 MPa RC Column (37.5 cm x 37.5 cm) | Column | 40MPa | Concrete Rectangular | 375 | 375 | 1406.3 | 3175 | 0.45 | 1092.32 | G300E | 4464050 | 35.03 | G300E | 0 | 0
129 | Story11 | C18 | 40 MPa RC Column (37.5 cm x 37.5 cm) | Column | 40MPa | Concrete Rectangular | 375 | 375 | 1406.3 | 3175 | 0.45 | 1092.32 | G300E | 23829433.33 | 186.97 | G300E | 0 | 0
130 | Story11 | C19 | 40 MPa RC Column (37.5 cm x 37.5 cm) | Column | 40MPa | Concrete Rectangular | 375 | 375 | 1406.3 | 3175 | 0.45 | 1092.32 | G300E | 22571075 | 177.1 | G300E | 0 | 0
131 | Story11 | C2 | 40 MPa RC Column (37.5 cm x 37.5 cm) | Column | 40MPa | Concrete Rectangular | 375 | 375 | 1406.3 | 3175 | 0.45 | 1092.32 | G300E | 4464050 | 35.03 | G300E | 0 | 0
132 | Story11 | C20 | 40 MPa RC Column (37.5 cm x 37.5 cm) | Column | 40MPa | Concrete Rectangular | 375 | 375 | 1406.3 | 3175 | 0.45 | 1092.32 | G300E | 8747125 | 68.63 | G300E | 0 | 0
133 | Story11 | C21 | 40 MPa RC Column (37.5 cm x 37.5 cm) | Column | 40MPa | Concrete Rectangular | 375 | 375 | 1406.3 | 3175 | 0.45 | 1092.32 | G300E | 8859308.33 | 69.51 | G300E | 0 | 0
134 | Story11 | C22 | 40 MPa RC Column (37.5 cm x 37.5 cm) | Column | 40MPa | Concrete Rectangular | 375 | 375 | 1406.3 | 3175 | 0.45 | 1092.32 | G300E | 22399625 | 175.76 | G300E | 0 | 0
135 | Story11 | C23 | 40 MPa RC Column (37.5 cm x 37.5 cm) | Column | 40MPa | Concrete Rectangular | 375 | 375 | 1406.3 | 3175 | 0.45 | 1092.32 | G300E | 23858008.33 | 187.2 | G300E | 0 | 0
136 | Story11 | C24 | 40 MPa RC Column (37.5 cm x 37.5 cm) | Column | 40MPa | Concrete Rectangular | 375 | 375 | 1406.3 | 3175 | 0.45 | 1092.32 | G300E | 4464050 | 35.03 | G300E | 0 | 0
137 | Story11 | C25 | 40 MPa RC Column (37.5 cm x 37.5 cm) | Column | 40MPa | Concrete Rectangular | 375 | 375 | 1406.3 | 3175 | 0.45 | 1092.32 | G300E | 4464050 | 35.03 | G300E | 0 | 0
138 | Story11 | C26 | 40 MPa RC Column (37.5 cm x 37.5 cm) | Column | 40MPa | Concrete Rectangular | 375 | 375 | 1406.3 | 3175 | 0.45 | 1092.32 | G300E | 22693841.67 | 178.06 | G300E | 0 | 0
139 | Story11 | C27 | 40 MPa RC Column (37.5 cm x 37.5 cm) | Column | 40MPa | Concrete Rectangular | 375 | 375 | 1406.3 | 3175 | 0.45 | 1092.32 | G300E | 8750300 | 68.66 | G300E | 0 | 0
140 | Story11 | C3 | 40 MPa RC Column (37.5 cm x 37.5 cm) | Column | 40MPa | Concrete Rectangular | 375 | 375 | 1406.3 | 3175 | 0.45 | 1092.32 | G300E | 4464050 | 35.03 | G300E | 0 | 0
141 | Story11 | C30 | 40 MPa RC Column (37.5 cm x 37.5 cm) | Column | 40MPa | Concrete Rectangular | 375 | 375 | 1406.3 | 3175 | 0.45 | 1092.32 | G300E | 8888941.67 | 69.75 | G300E | 0 | 0
142 | Story11 | C31 | 40 MPa RC Column (37.5 cm x 37.5 cm) | Column | 40MPa | Concrete Rectangular | 375 | 375 | 1406.3 | 3175 | 0.45 | 1092.32 | G300E | 22745700 | 178.47 | G300E | 0 | 0
143 | Story11 | C32 | 40 MPa RC Column (37.5 cm x 37.5 cm) | Column | 40MPa | Concrete Rectangular | 375 | 375 | 1406.3 | 3175 | 0.45 | 1092.32 | G300E | 4464050 | 35.03 | G300E | 0 | 0
144 | Story11 | C33 | 40 MPa RC Column (37.5 cm x 37.5 cm) | Column | 40MPa | Concrete Rectangular | 375 | 375 | 1406.3 | 3175 | 0.45 | 1092.32 | G300E | 4464050 | 35.03 | G300E | 0 | 0
145 | Story11 | C34 | 40 MPa RC Column (37.5 cm x 37.5 cm) | Column | 40MPa | Concrete Rectangular | 375 | 375 | 1406.3 | 3175 | 0.45 | 1092.32 | G300E | 22731941.67 | 178.36 | G300E | 0 | 0
146 | Story11 | C35 | 40 MPa RC Column (37.5 cm x 37.5 cm) | Column | 40MPa | Concrete Rectangular | 375 | 375 | 1406.3 | 3175 | 0.45 | 1092.32 | G300E | 8856133.33 | 69.49 | G300E | 0 | 0
147 | Story11 | C38 | 40 MPa RC Column (37.5 cm x 37.5 cm) | Column | 40MPa | Concrete Rectangular | 375 | 375 | 1406.3 | 3175 | 0.45 | 1092.32 | G300E | 8886825 | 69.73 | G300E | 0 | 0
148 | Story11 | C39 | 40 MPa RC Column (37.5 cm x 37.5 cm) | Column | 40MPa | Concrete Rectangular | 375 | 375 | 1406.3 | 3175 | 0.45 | 1092.32 | G300E | 22745700 | 178.47 | G300E | 0 | 0
149 | Story11 | C4 | 40 MPa RC Column (37.5 cm x 37.5 cm) | Column | 40MPa | Concrete Rectangular | 375 | 375 | 1406.3 | 3175 | 0.45 | 1092.32 | G300E | 4464050 | 35.03 | G300E | 0 | 0
150 | Story11 | C40 | 40 MPa RC Column (37.5 cm x 37.5 cm) | Column | 40MPa | Concrete Rectangular | 375 | 375 | 1406.3 | 3175 | 0.45 | 1092.32 | G300E | 4464050 | 35.03 | G300E | 0 | 0
151 | Story11 | C41 | 40 MPa RC Column (37.5 cm x 37.5 cm) | Column | 40MPa | Concrete Rectangular | 375 | 375 | 1406.3 | 3175 | 0.45 | 1092.32 | G300E | 4464050 | 35.03 | G300E | 0 | 0
152 | Story11 | C42 | 40 MPa RC Column (37.5 cm x 37.5 cm) | Column | 40MPa | Concrete Rectangular | 375 | 375 | 1406.3 | 3175 | 0.45 | 1092.32 | G300E | 23858008.33 | 187.2 | G300E | 0 | 0
153 | Story11 | C43 | 40 MPa RC Column (37.5 cm x 37.5 cm) | Column | 40MPa | Concrete Rectangular | 375 | 375 | 1406.3 | 3175 | 0.45 | 1092.32 | G300E | 22399625 | 175.76 | G300E | 0 | 0
154 | Story11 | C44 | 40 MPa RC Column (37.5 cm x 37.5 cm) | Column | 40MPa | Concrete Rectangular | 375 | 375 | 1406.3 | 3175 | 0.45 | 1092.32 | G300E | 8888941.67 | 69.75 | G300E | 0 | 0
155 | Story11 | C45 | 40 MPa RC Column (37.5 cm x 37.5 cm) | Column | 40MPa | Concrete Rectangular | 375 | 375 | 1406.3 | 3175 | 0.45 | 1092.32 | G300E | 8886825 | 69.73 | G300E | 0 | 0
156 | Story11 | C46 | 40 MPa RC Column (37.5 cm x 37.5 cm) | Column | 40MPa | Concrete Rectangular | 375 | 375 | 1406.3 | 3175 | 0.45 | 1092.32 | G300E | 22399625 | 175.76 | G300E | 0 | 0
157 | Story11 | C47 | 40 MPa RC Column (37.5 cm x 37.5 cm) | Column | 40MPa | Concrete Rectangular | 375 | 375 | 1406.3 | 3175 | 0.45 | 1092.32 | G300E | 23858008.33 | 187.2 | G300E | 0 | 0
158 | Story11 | C48 | 40 MPa RC Column (37.5 cm x 37.5 cm) | Column | 40MPa | Concrete Rectangular | 375 | 375 | 1406.3 | 3175 | 0.45 | 1092.32 | G300E | 4464050 | 35.03 | G300E | 0 | 0
159 | Story11 | C49 | 40 MPa RC Column (37.5 cm x 37.5 cm) | Column | 40MPa | Concrete Rectangular | 375 | 375 | 1406.3 | 3175 | 0.45 | 1092.32 | G300E | 4464050 | 35.03 | G300E | 0 | 0
160 | Story11 | C5 | 40 MPa RC Column (37.5 cm x 37.5 cm) | Column | 40MPa | Concrete Rectangular | 375 | 375 | 1406.3 | 3175 | 0.45 | 1092.32 | G300E | 4464050 | 35.03 | G300E | 0 | 0
161 | Story11 | C50 | 40 MPa RC Column (37.5 cm x 37.5 cm) | Column | 40MPa | Concrete Rectangular | 375 | 375 | 1406.3 | 3175 | 0.45 | 1092.32 | G300E | 20329525 | 159.51 | G300E | 0 | 0
162 | Story11 | C51 | 40 MPa RC Column (37.5 cm x 37.5 cm) | Column | 40MPa | Concrete Rectangular | 375 | 375 | 1406.3 | 3175 | 0.45 | 1092.32 | G300E | 23858008.33 | 187.2 | G300E | 0 | 0
163 | Story11 | C52 | 40 MPa RC Column (37.5 cm x 37.5 cm) | Column | 40MPa | Concrete Rectangular | 375 | 375 | 1406.3 | 3175 | 0.45 | 1092.32 | G300E | 22745700 | 178.47 | G300E | 0 | 0
164 | Story11 | C53 | 40 MPa RC Column (37.5 cm x 37.5 cm) | Column | 40MPa | Concrete Rectangular | 375 | 375 | 1406.3 | 3175 | 0.45 | 1092.32 | G300E | 22745700 | 178.47 | G300E | 0 | 0
165 | Story11 | C54 | 40 MPa RC Column (37.5 cm x 37.5 cm) | Column | 40MPa | Concrete Rectangular | 375 | 375 | 1406.3 | 3175 | 0.45 | 1092.32 | G300E | 23858008.33 | 187.2 | G300E | 0 | 0
166 | Story11 | C55 | 40 MPa RC Column (37.5 cm x 37.5 cm) | Column | 40MPa | Concrete Rectangular | 375 | 375 | 1406.3 | 3175 | 0.45 | 1092.32 | G300E | 20329525 | 159.51 | G300E | 0 | 0
167 | Story11 | C56 | 40 MPa RC Column (37.5 cm x 37.5 cm) | Column | 40MPa | Concrete Rectangular | 375 | 375 | 1406.3 | 3175 | 0.45 | 1092.32 | G300E | 4464050 | 35.03 | G300E | 0 | 0
168 | Story11 | C57 | 40 MPa RC Column (37.5 cm x 37.5 cm) | Column | 40MPa | Concrete Rectangular | 375 | 375 | 1406.3 | 3250 | 0.46 | 1118.12 | G300E | 4569500 | 35.85 | G300E | 0 | 0
169 | Story11 | C58 | 40 MPa RC Column (37.5 cm x 37.5 cm) | Column | 40MPa | Concrete Rectangular | 375 | 375 | 1406.3 | 3175 | 0.45 | 1092.32 | G300E | 4464050 | 35.03 | G300E | 0 | 0
170 | Story11 | C59 | 40 MPa RC Column (37.5 cm x 37.5 cm) | Column | 40MPa | Concrete Rectangular | 375 | 375 | 1406.3 | 3175 | 0.45 | 1092.32 | G300E | 4464050 | 35.03 | G300E | 0 | 0
171 | Story11 | C6 | 40 MPa RC Column (37.5 cm x 37.5 cm) | Column | 40MPa | Concrete Rectangular | 375 | 375 | 1406.3 | 3175 | 0.45 | 1092.32 | G300E | 4464050 | 35.03 | G300E | 0 | 0
172 | Story11 | C60 | 40 MPa RC Column (37.5 cm x 37.5 cm) | Column | 40MPa | Concrete Rectangular | 375 | 375 | 1406.3 | 3175 | 0.45 | 1092.32 | G300E | 4464050 | 35.03 | G300E | 0 | 0
173 | Story11 | C61 | 40 MPa RC Column (37.5 cm x 37.5 cm) | Column | 40MPa | Concrete Rectangular | 375 | 375 | 1406.3 | 3175 | 0.45 | 1092.32 | G300E | 4464050 | 35.03 | G300E | 0 | 0
174 | Story11 | C62 | 40 MPa RC Column (37.5 cm x 37.5 cm) | Column | 40MPa | Concrete Rectangular | 375 | 375 | 1406.3 | 3175 | 0.45 | 1092.32 | G300E | 4464050 | 35.03 | G300E | 0 | 0
175 | Story11 | C63 | 40 MPa RC Column (37.5 cm x 37.5 cm) | Column | 40MPa | Concrete Rectangular | 375 | 375 | 1406.3 | 3175 | 0.45 | 1092.32 | G300E | 4464050 | 35.03 | G300E | 0 | 0
176 | Story11 | C64 | 40 MPa RC Column (37.5 cm x 37.5 cm) | Column | 40MPa | Concrete Rectangular | 375 | 375 | 1406.3 | 3250 | 0.46 | 1118.12 | G300E | 4569500 | 35.85 | G300E | 0 | 0
177 | Story11 | C7 | 40 MPa RC Column (37.5 cm x 37.5 cm) | Column | 40MPa | Concrete Rectangular | 375 | 375 | 1406.3 | 3175 | 0.45 | 1092.32 | G300E | 4464050 | 35.03 | G300E | 0 | 0
178 | Story11 | C8 | 40 MPa RC Column (37.5 cm x 37.5 cm) | Column | 40MPa | Concrete Rectangular | 375 | 375 | 1406.3 | 3250 | 0.46 | 1118.12 | G300E | 4569500 | 35.85 | G300E | 0 | 0
179 | Story11 | C9 | 40 MPa RC Column (37.5 cm x 37.5 cm) | Column | 40MPa | Concrete Rectangular | 375 | 375 | 1406.3 | 3175 | 0.45 | 1092.32 | G300E | 4464050 | 35.03 | G300E | 0 | 0
180 | Story12 | C1 | 40 MPa RC Column (37.5 cm x 37.5 cm) | Column | 40MPa | Concrete Rectangular | 375 | 375 | 1406.3 | 3250 | 0.46 | 1118.12 | G300E | 4569500 | 35.85 | G300E | 0 | 0
181 | Story12 | C10 | 40 MPa RC Column (37.5 cm x 37.5 cm) | Column | 40MPa | Concrete Rectangular | 375 | 375 | 1406.3 | 3175 | 0.45 | 1092.32 | G300E | 15442141.67 | 121.16 | G300E | 0 | 0
182 | Story12 | C11 | 40 MPa RC Column (37.5 cm x 37.5 cm) | Column | 40MPa | Concrete Rectangular | 375 | 375 | 1406.3 | 3175 | 0.45 | 1092.32 | G300E | 18532475 | 145.41 | G300E | 0 | 0
183 | Story12 | C12 | 40 MPa RC Column (37.5 cm x 37.5 cm) | Column | 40MPa | Concrete Rectangular | 375 | 375 | 1406.3 | 3175 | 0.45 | 1092.32 | G300E | 17510125 | 137.39 | G300E | 0 | 0
184 | Story12 | C13 | 40 MPa RC Column (37.5 cm x 37.5 cm) | Column | 40MPa | Concrete Rectangular | 375 | 375 | 1406.3 | 3175 | 0.45 | 1092.32 | G300E | 17545050 | 137.66 | G300E | 0 | 0
185 | Story12 | C14 | 40 MPa RC Column (37.5 cm x 37.5 cm) | Column | 40MPa | Concrete Rectangular | 375 | 375 | 1406.3 | 3175 | 0.45 | 1092.32 | G300E | 18557875 | 145.61 | G300E | 0 | 0
186 | Story12 | C15 | 40 MPa RC Column (37.5 cm x 37.5 cm) | Column | 40MPa | Concrete Rectangular | 375 | 375 | 1406.3 | 3175 | 0.45 | 1092.32 | G300E | 15307733.33 | 120.11 | G300E | 0 | 0
187 | Story12 | C16 | 40 MPa RC Column (37.5 cm x 37.5 cm) | Column | 40MPa | Concrete Rectangular | 375 | 375 | 1406.3 | 3175 | 0.45 | 1092.32 | G300E | 4464050 | 35.03 | G300E | 0 | 0
188 | Story12 | C17 | 40 MPa RC Column (37.5 cm x 37.5 cm) | Column | 40MPa | Concrete Rectangular | 375 | 375 | 1406.3 | 3175 | 0.45 | 1092.32 | G300E | 4464050 | 35.03 | G300E | 0 | 0
189 | Story12 | C18 | 40 MPa RC Column (37.5 cm x 37.5 cm) | Column | 40MPa | Concrete Rectangular | 375 | 375 | 1406.3 | 3175 | 0.45 | 1092.32 | G300E | 18535650 | 145.44 | G300E | 0 | 0
190 | Story12 | C19 | 40 MPa RC Column (37.5 cm x 37.5 cm) | Column | 40MPa | Concrete Rectangular | 375 | 375 | 1406.3 | 3175 | 0.45 | 1092.32 | G300E | 17294225 | 135.7 | G300E | 0 | 0
191 | Story12 | C2 | 40 MPa RC Column (37.5 cm x 37.5 cm) | Column | 40MPa | Concrete Rectangular | 375 | 375 | 1406.3 | 3175 | 0.45 | 1092.32 | G300E | 4464050 | 35.03 | G300E | 0 | 0
192 | Story12 | C20 | 40 MPa RC Column (37.5 cm x 37.5 cm) | Column | 40MPa | Concrete Rectangular | 375 | 375 | 1406.3 | 3175 | 0.45 | 1092.32 | G300E | 5101166.67 | 40.03 | G300E | 0 | 0
193 | Story12 | C21 | 40 MPa RC Column (37.5 cm x 37.5 cm) | Column | 40MPa | Concrete Rectangular | 375 | 375 | 1406.3 | 3175 | 0.45 | 1092.32 | G300E | 5159375 | 40.48 | G300E | 0 | 0
194 | Story12 | C22 | 40 MPa RC Column (37.5 cm x 37.5 cm) | Column | 40MPa | Concrete Rectangular | 375 | 375 | 1406.3 | 3175 | 0.45 | 1092.32 | G300E | 17147116.67 | 134.54 | G300E | 0 | 0
195 | Story12 | C23 | 40 MPa RC Column (37.5 cm x 37.5 cm) | Column | 40MPa | Concrete Rectangular | 375 | 375 | 1406.3 | 3175 | 0.45 | 1092.32 | G300E | 18557875 | 145.61 | G300E | 0 | 0
196 | Story12 | C24 | 40 MPa RC Column (37.5 cm x 37.5 cm) | Column | 40MPa | Concrete Rectangular | 375 | 375 | 1406.3 | 3175 | 0.45 | 1092.32 | G300E | 4464050 | 35.03 | G300E | 0 | 0
197 | Story12 | C25 | 40 MPa RC Column (37.5 cm x 37.5 cm) | Column | 40MPa | Concrete Rectangular | 375 | 375 | 1406.3 | 3175 | 0.45 | 1092.32 | G300E | 4464050 | 35.03 | G300E | 0 | 0
198 | Story12 | C26 | 40 MPa RC Column (37.5 cm x 37.5 cm) | Column | 40MPa | Concrete Rectangular | 375 | 375 | 1406.3 | 3175 | 0.45 | 1092.32 | G300E | 17511183.33 | 137.4 | G300E | 0 | 0
199 | Story12 | C27 | 40 MPa RC Column (37.5 cm x 37.5 cm) | Column | 40MPa | Concrete Rectangular | 375 | 375 | 1406.3 | 3175 | 0.45 | 1092.32 | G300E | 5103283.33 | 40.04 | G300E | 0 | 0
200 | Story12 | C3 | 40 MPa RC Column (37.5 cm x 37.5 cm) | Column | 40MPa | Concrete Rectangular | 375 | 375 | 1406.3 | 3175 | 0.45 | 1092.32 | G300E | 4464050 | 35.03 | G300E | 0 | 0
201 | Story12 | C30 | 40 MPa RC Column (37.5 cm x 37.5 cm) | Column | 40MPa | Concrete Rectangular | 375 | 375 | 1406.3 | 3175 | 0.45 | 1092.32 | G300E | 5178425 | 40.63 | G300E | 0 | 0
202 | Story12 | C31 | 40 MPa RC Column (37.5 cm x 37.5 cm) | Column | 40MPa | Concrete Rectangular | 375 | 375 | 1406.3 | 3175 | 0.45 | 1092.32 | G300E | 17557750 | 137.76 | G300E | 0 | 0
203 | Story12 | C32 | 40 MPa RC Column (37.5 cm x 37.5 cm) | Column | 40MPa | Concrete Rectangular | 375 | 375 | 1406.3 | 3175 | 0.45 | 1092.32 | G300E | 4464050 | 35.03 | G300E | 0 | 0
204 | Story12 | C33 | 40 MPa RC Column (37.5 cm x 37.5 cm) | Column | 40MPa | Concrete Rectangular | 375 | 375 | 1406.3 | 3175 | 0.45 | 1092.32 | G300E | 4464050 | 35.03 | G300E | 0 | 0
205 | Story12 | C34 | 40 MPa RC Column (37.5 cm x 37.5 cm) | Column | 40MPa | Concrete Rectangular | 375 | 375 | 1406.3 | 3175 | 0.45 | 1092.32 | G300E | 17545050 | 137.66 | G300E | 0 | 0
206 | Story12 | C35 | 40 MPa RC Column (37.5 cm x 37.5 cm) | Column | 40MPa | Concrete Rectangular | 375 | 375 | 1406.3 | 3175 | 0.45 | 1092.32 | G300E | 5157258.33 | 40.47 | G300E | 0 | 0
207 | Story12 | C38 | 40 MPa RC Column (37.5 cm x 37.5 cm) | Column | 40MPa | Concrete Rectangular | 375 | 375 | 1406.3 | 3175 | 0.45 | 1092.32 | G300E | 5176308.33 | 40.62 | G300E | 0 | 0
208 | Story12 | C39 | 40 MPa RC Column (37.5 cm x 37.5 cm) | Column | 40MPa | Concrete Rectangular | 375 | 375 | 1406.3 | 3175 | 0.45 | 1092.32 | G300E | 17557750 | 137.76 | G300E | 0 | 0
209 | Story12 | C4 | 40 MPa RC Column (37.5 cm x 37.5 cm) | Column | 40MPa | Concrete Rectangular | 375 | 375 | 1406.3 | 3175 | 0.45 | 1092.32 | G300E | 4464050 | 35.03 | G300E | 0 | 0
210 | Story12 | C40 | 40 MPa RC Column (37.5 cm x 37.5 cm) | Column | 40MPa | Concrete Rectangular | 375 | 375 | 1406.3 | 3175 | 0.45 | 1092.32 | G300E | 4464050 | 35.03 | G300E | 0 | 0
211 | Story12 | C41 | 40 MPa RC Column (37.5 cm x 37.5 cm) | Column | 40MPa | Concrete Rectangular | 375 | 375 | 1406.3 | 3175 | 0.45 | 1092.32 | G300E | 4464050 | 35.03 | G300E | 0 | 0
212 | Story12 | C42 | 40 MPa RC Column (37.5 cm x 37.5 cm) | Column | 40MPa | Concrete Rectangular | 375 | 375 | 1406.3 | 3175 | 0.45 | 1092.32 | G300E | 18557875 | 145.61 | G300E | 0 | 0
213 | Story12 | C43 | 40 MPa RC Column (37.5 cm x 37.5 cm) | Column | 40MPa | Concrete Rectangular | 375 | 375 | 1406.3 | 3175 | 0.45 | 1092.32 | G300E | 17146058.33 | 134.53 | G300E | 0 | 0
214 | Story12 | C44 | 40 MPa RC Column (37.5 cm x 37.5 cm) | Column | 40MPa | Concrete Rectangular | 375 | 375 | 1406.3 | 3175 | 0.45 | 1092.32 | G300E | 5178425 | 40.63 | G300E | 0 | 0
215 | Story12 | C45 | 40 MPa RC Column (37.5 cm x 37.5 cm) | Column | 40MPa | Concrete Rectangular | 375 | 375 | 1406.3 | 3175 | 0.45 | 1092.32 | G300E | 5176308.33 | 40.62 | G300E | 0 | 0
216 | Story12 | C46 | 40 MPa RC Column (37.5 cm x 37.5 cm) | Column | 40MPa | Concrete Rectangular | 375 | 375 | 1406.3 | 3175 | 0.45 | 1092.32 | G300E | 17146058.33 | 134.53 | G300E | 0 | 0
217 | Story12 | C47 | 40 MPa RC Column (37.5 cm x 37.5 cm) | Column | 40MPa | Concrete Rectangular | 375 | 375 | 1406.3 | 3175 | 0.45 | 1092.32 | G300E | 18557875 | 145.61 | G300E | 0 | 0
218 | Story12 | C48 | 40 MPa RC Column (37.5 cm x 37.5 cm) | Column | 40MPa | Concrete Rectangular | 375 | 375 | 1406.3 | 3175 | 0.45 | 1092.32 | G300E | 4464050 | 35.03 | G300E | 0 | 0
219 | Story12 | C49 | 40 MPa RC Column (37.5 cm x 37.5 cm) | Column | 40MPa | Concrete Rectangular | 375 | 375 | 1406.3 | 3175 | 0.45 | 1092.32 | G300E | 4464050 | 35.03 | G300E | 0 | 0
220 | Story12 | C5 | 40 MPa RC Column (37.5 cm x 37.5 cm) | Column | 40MPa | Concrete Rectangular | 375 | 375 | 1406.3 | 3175 | 0.45 | 1092.32 | G300E | 4464050 | 35.03 | G300E | 0 | 0
221 | Story12 | C50 | 40 MPa RC Column (37.5 cm x 37.5 cm) | Column | 40MPa | Concrete Rectangular | 375 | 375 | 1406.3 | 3175 | 0.45 | 1092.32 | G300E | 15307733.33 | 120.11 | G300E | 0 | 0
222 | Story12 | C51 | 40 MPa RC Column (37.5 cm x 37.5 cm) | Column | 40MPa | Concrete Rectangular | 375 | 375 | 1406.3 | 3175 | 0.45 | 1092.32 | G300E | 18557875 | 145.61 | G300E | 0 | 0
223 | Story12 | C52 | 40 MPa RC Column (37.5 cm x 37.5 cm) | Column | 40MPa | Concrete Rectangular | 375 | 375 | 1406.3 | 3175 | 0.45 | 1092.32 | G300E | 17557750 | 137.76 | G300E | 0 | 0
224 | Story12 | C53 | 40 MPa RC Column (37.5 cm x 37.5 cm) | Column | 40MPa | Concrete Rectangular | 375 | 375 | 1406.3 | 3175 | 0.45 | 1092.32 | G300E | 17557750 | 137.76 | G300E | 0 | 0
225 | Story12 | C54 | 40 MPa RC Column (37.5 cm x 37.5 cm) | Column | 40MPa | Concrete Rectangular | 375 | 375 | 1406.3 | 3175 | 0.45 | 1092.32 | G300E | 18557875 | 145.61 | G300E | 0 | 0
226 | Story12 | C55 | 40 MPa RC Column (37.5 cm x 37.5 cm) | Column | 40MPa | Concrete Rectangular | 375 | 375 | 1406.3 | 3175 | 0.45 | 1092.32 | G300E | 15307733.33 | 120.11 | G300E | 0 | 0
227 | Story12 | C56 | 40 MPa RC Column (37.5 cm x 37.5 cm) | Column | 40MPa | Concrete Rectangular | 375 | 375 | 1406.3 | 3175 | 0.45 | 1092.32 | G300E | 4464050 | 35.03 | G300E | 0 | 0
228 | Story12 | C57 | 40 MPa RC Column (37.5 cm x 37.5 cm) | Column | 40MPa | Concrete Rectangular | 375 | 375 | 1406.3 | 3250 | 0.46 | 1118.12 | G300E | 4569500 | 35.85 | G300E | 0 | 0
229 | Story12 | C58 | 40 MPa RC Column (37.5 cm x 37.5 cm) | Column | 40MPa | Concrete Rectangular | 375 | 375 | 1406.3 | 3175 | 0.45 | 1092.32 | G300E | 4464050 | 35.03 | G300E | 0 | 0
230 | Story12 | C59 | 40 MPa RC Column (37.5 cm x 37.5 cm) | Column | 40MPa | Concrete Rectangular | 375 | 375 | 1406.3 | 3175 | 0.45 | 1092.32 | G300E | 4464050 | 35.03 | G300E | 0 | 0
231 | Story12 | C6 | 40 MPa RC Column (37.5 cm x 37.5 cm) | Column | 40MPa | Concrete Rectangular | 375 | 375 | 1406.3 | 3175 | 0.45 | 1092.32 | G300E | 4464050 | 35.03 | G300E | 0 | 0
232 | Story12 | C60 | 40 MPa RC Column (37.5 cm x 37.5 cm) | Column | 40MPa | Concrete Rectangular | 375 | 375 | 1406.3 | 3175 | 0.45 | 1092.32 | G300E | 4464050 | 35.03 | G300E | 0 | 0
233 | Story12 | C61 | 40 MPa RC Column (37.5 cm x 37.5 cm) | Column | 40MPa | Concrete Rectangular | 375 | 375 | 1406.3 | 3175 | 0.45 | 1092.32 | G300E | 4464050 | 35.03 | G300E | 0 | 0
234 | Story12 | C62 | 40 MPa RC Column (37.5 cm x 37.5 cm) | Column | 40MPa | Concrete Rectangular | 375 | 375 | 1406.3 | 3175 | 0.45 | 1092.32 | G300E | 4464050 | 35.03 | G300E | 0 | 0
235 | Story12 | C63 | 40 MPa RC Column (37.5 cm x 37.5 cm) | Column | 40MPa | Concrete Rectangular | 375 | 375 | 1406.3 | 3175 | 0.45 | 1092.32 | G300E | 4464050 | 35.03 | G300E | 0 | 0
236 | Story12 | C64 | 40 MPa RC Column (37.5 cm x 37.5 cm) | Column | 40MPa | Concrete Rectangular | 375 | 375 | 1406.3 | 3250 | 0.46 | 1118.12 | G300E | 4569500 | 35.85 | G300E | 0 | 0
237 | Story12 | C7 | 40 MPa RC Column (37.5 cm x 37.5 cm) | Column | 40MPa | Concrete Rectangular | 375 | 375 | 1406.3 | 3175 | 0.45 | 1092.32 | G300E | 4464050 | 35.03 | G300E | 0 | 0
238 | Story12 | C8 | 40 MPa RC Column (37.5 cm x 37.5 cm) | Column | 40MPa | Concrete Rectangular | 375 | 375 | 1406.3 | 3250 | 0.46 | 1118.12 | G300E | 4569500 | 35.85 | G300E | 0 | 0
239 | Story12 | C9 | 40 MPa RC Column (37.5 cm x 37.5 cm) | Column | 40MPa | Concrete Rectangular | 375 | 375 | 1406.3 | 3175 | 0.45 | 1092.32 | G300E | 4464050 | 35.03 | G300E | 0 | 0
240 | Story13 | C1 | 40 MPa RC Column (35 cm x 35 cm) | Column | 40MPa | Concrete Rectangular | 350 | 350 | 1225 | 3250 | 0.4 | 974.01 | G300E | 3981250 | 31.24 | G300E | 0 | 0
241 | Story13 | C10 | 40 MPa RC Column (35 cm x 35 cm) | Column | 40MPa | Concrete Rectangular | 350 | 350 | 1225 | 3175 | 0.39 | 951.53 | G300E | 17920758.33 | 140.61 | G300E | 0 | 0
242 | Story13 | C11 | 40 MPa RC Column (35 cm x 35 cm) | Column | 40MPa | Concrete Rectangular | 350 | 350 | 1225 | 3175 | 0.39 | 951.53 | G300E | 20983575 | 164.64 | G300E | 0 | 0
243 | Story13 | C12 | 40 MPa RC Column (35 cm x 35 cm) | Column | 40MPa | Concrete Rectangular | 350 | 350 | 1225 | 3175 | 0.39 | 951.53 | G300E | 19968633.33 | 156.68 | G300E | 0 | 0
244 | Story13 | C13 | 40 MPa RC Column (35 cm x 35 cm) | Column | 40MPa | Concrete Rectangular | 350 | 350 | 1225 | 3175 | 0.39 | 951.53 | G300E | 20002500 | 156.95 | G300E | 0 | 0
245 | Story13 | C14 | 40 MPa RC Column (35 cm x 35 cm) | Column | 40MPa | Concrete Rectangular | 350 | 350 | 1225 | 3175 | 0.39 | 951.53 | G300E | 21002625 | 164.79 | G300E | 0 | 0
246 | Story13 | C15 | 40 MPa RC Column (35 cm x 35 cm) | Column | 40MPa | Concrete Rectangular | 350 | 350 | 1225 | 3175 | 0.39 | 951.53 | G300E | 17794816.67 | 139.62 | G300E | 0 | 0
247 | Story13 | C16 | 40 MPa RC Column (35 cm x 35 cm) | Column | 40MPa | Concrete Rectangular | 350 | 350 | 1225 | 3175 | 0.39 | 951.53 | G300E | 3889375 | 30.52 | G300E | 0 | 0
248 | Story13 | C17 | 40 MPa RC Column (35 cm x 35 cm) | Column | 40MPa | Concrete Rectangular | 350 | 350 | 1225 | 3175 | 0.39 | 951.53 | G300E | 3889375 | 30.52 | G300E | 0 | 0
249 | Story13 | C18 | 40 MPa RC Column (35 cm x 35 cm) | Column | 40MPa | Concrete Rectangular | 350 | 350 | 1225 | 3175 | 0.39 | 951.53 | G300E | 20983575 | 164.64 | G300E | 0 | 0
250 | Story13 | C19 | 40 MPa RC Column (35 cm x 35 cm) | Column | 40MPa | Concrete Rectangular | 350 | 350 | 1225 | 3175 | 0.39 | 951.53 | G300E | 19661716.67 | 154.27 | G300E | 0 | 0
251 | Story13 | C2 | 40 MPa RC Column (35 cm x 35 cm) | Column | 40MPa | Concrete Rectangular | 350 | 350 | 1225 | 3175 | 0.39 | 951.53 | G300E | 3889375 | 30.52 | G300E | 0 | 0
252 | Story13 | C20 | 40 MPa RC Column (35 cm x 35 cm) | Column | 40MPa | Concrete Rectangular | 350 | 350 | 1225 | 3175 | 0.39 | 951.53 | G300E | 8029575 | 63 | G300E | 0 | 0
253 | Story13 | C21 | 40 MPa RC Column (35 cm x 35 cm) | Column | 40MPa | Concrete Rectangular | 350 | 350 | 1225 | 3175 | 0.39 | 951.53 | G300E | 8105775 | 63.6 | G300E | 0 | 0
254 | Story13 | C22 | 40 MPa RC Column (35 cm x 35 cm) | Column | 40MPa | Concrete Rectangular | 350 | 350 | 1225 | 3175 | 0.39 | 951.53 | G300E | 19526250 | 153.21 | G300E | 0 | 0
255 | Story13 | C23 | 40 MPa RC Column (35 cm x 35 cm) | Column | 40MPa | Concrete Rectangular | 350 | 350 | 1225 | 3175 | 0.39 | 951.53 | G300E | 21002625 | 164.79 | G300E | 0 | 0
256 | Story13 | C24 | 40 MPa RC Column (35 cm x 35 cm) | Column | 40MPa | Concrete Rectangular | 350 | 350 | 1225 | 3175 | 0.39 | 951.53 | G300E | 3889375 | 30.52 | G300E | 0 | 0
257 | Story13 | C25 | 40 MPa RC Column (35 cm x 35 cm) | Column | 40MPa | Concrete Rectangular | 350 | 350 | 1225 | 3175 | 0.39 | 951.53 | G300E | 3889375 | 30.52 | G300E | 0 | 0
258 | Story13 | C26 | 40 MPa RC Column (35 cm x 35 cm) | Column | 40MPa | Concrete Rectangular | 350 | 350 | 1225 | 3175 | 0.39 | 951.53 | G300E | 19969691.67 | 156.69 | G300E | 0 | 0
259 | Story13 | C27 | 40 MPa RC Column (35 cm x 35 cm) | Column | 40MPa | Concrete Rectangular | 350 | 350 | 1225 | 3175 | 0.39 | 951.53 | G300E | 8030633.33 | 63.01 | G300E | 0 | 0
260 | Story13 | C3 | 40 MPa RC Column (35 cm x 35 cm) | Column | 40MPa | Concrete Rectangular | 350 | 350 | 1225 | 3175 | 0.39 | 951.53 | G300E | 3889375 | 30.52 | G300E | 0 | 0
261 | Story13 | C30 | 40 MPa RC Column (35 cm x 35 cm) | Column | 40MPa | Concrete Rectangular | 350 | 350 | 1225 | 3175 | 0.39 | 951.53 | G300E | 8132233.33 | 63.81 | G300E | 0 | 0
262 | Story13 | C31 | 40 MPa RC Column (35 cm x 35 cm) | Column | 40MPa | Concrete Rectangular | 350 | 350 | 1225 | 3175 | 0.39 | 951.53 | G300E | 20015200 | 157.05 | G300E | 0 | 0
263 | Story13 | C32 | 40 MPa RC Column (35 cm x 35 cm) | Column | 40MPa | Concrete Rectangular | 350 | 350 | 1225 | 3175 | 0.39 | 951.53 | G300E | 3889375 | 30.52 | G300E | 0 | 0
264 | Story13 | C33 | 40 MPa RC Column (35 cm x 35 cm) | Column | 40MPa | Concrete Rectangular | 350 | 350 | 1225 | 3175 | 0.39 | 951.53 | G300E | 3889375 | 30.52 | G300E | 0 | 0
265 | Story13 | C34 | 40 MPa RC Column (35 cm x 35 cm) | Column | 40MPa | Concrete Rectangular | 350 | 350 | 1225 | 3175 | 0.39 | 951.53 | G300E | 20002500 | 156.95 | G300E | 0 | 0
266 | Story13 | C35 | 40 MPa RC Column (35 cm x 35 cm) | Column | 40MPa | Concrete Rectangular | 350 | 350 | 1225 | 3175 | 0.39 | 951.53 | G300E | 8105775 | 63.6 | G300E | 0 | 0
267 | Story13 | C38 | 40 MPa RC Column (35 cm x 35 cm) | Column | 40MPa | Concrete Rectangular | 350 | 350 | 1225 | 3175 | 0.39 | 951.53 | G300E | 8130116.67 | 63.79 | G300E | 0 | 0
268 | Story13 | C39 | 40 MPa RC Column (35 cm x 35 cm) | Column | 40MPa | Concrete Rectangular | 350 | 350 | 1225 | 3175 | 0.39 | 951.53 | G300E | 20015200 | 157.05 | G300E | 0 | 0
269 | Story13 | C4 | 40 MPa RC Column (35 cm x 35 cm) | Column | 40MPa | Concrete Rectangular | 350 | 350 | 1225 | 3175 | 0.39 | 951.53 | G300E | 3889375 | 30.52 | G300E | 0 | 0
270 | Story13 | C40 | 40 MPa RC Column (35 cm x 35 cm) | Column | 40MPa | Concrete Rectangular | 350 | 350 | 1225 | 3175 | 0.39 | 951.53 | G300E | 3889375 | 30.52 | G300E | 0 | 0
271 | Story13 | C41 | 40 MPa RC Column (35 cm x 35 cm) | Column | 40MPa | Concrete Rectangular | 350 | 350 | 1225 | 3175 | 0.39 | 951.53 | G300E | 3889375 | 30.52 | G300E | 0 | 0
272 | Story13 | C42 | 40 MPa RC Column (35 cm x 35 cm) | Column | 40MPa | Concrete Rectangular | 350 | 350 | 1225 | 3175 | 0.39 | 951.53 | G300E | 21002625 | 164.79 | G300E | 0 | 0
273 | Story13 | C43 | 40 MPa RC Column (35 cm x 35 cm) | Column | 40MPa | Concrete Rectangular | 350 | 350 | 1225 | 3175 | 0.39 | 951.53 | G300E | 19525191.67 | 153.2 | G300E | 0 | 0
274 | Story13 | C44 | 40 MPa RC Column (35 cm x 35 cm) | Column | 40MPa | Concrete Rectangular | 350 | 350 | 1225 | 3175 | 0.39 | 951.53 | G300E | 8132233.33 | 63.81 | G300E | 0 | 0
275 | Story13 | C45 | 40 MPa RC Column (35 cm x 35 cm) | Column | 40MPa | Concrete Rectangular | 350 | 350 | 1225 | 3175 | 0.39 | 951.53 | G300E | 8130116.67 | 63.79 | G300E | 0 | 0
276 | Story13 | C46 | 40 MPa RC Column (35 cm x 35 cm) | Column | 40MPa | Concrete Rectangular | 350 | 350 | 1225 | 3175 | 0.39 | 951.53 | G300E | 19526250 | 153.21 | G300E | 0 | 0
277 | Story13 | C47 | 40 MPa RC Column (35 cm x 35 cm) | Column | 40MPa | Concrete Rectangular | 350 | 350 | 1225 | 3175 | 0.39 | 951.53 | G300E | 21002625 | 164.79 | G300E | 0 | 0
278 | Story13 | C48 | 40 MPa RC Column (35 cm x 35 cm) | Column | 40MPa | Concrete Rectangular | 350 | 350 | 1225 | 3175 | 0.39 | 951.53 | G300E | 3889375 | 30.52 | G300E | 0 | 0
279 | Story13 | C49 | 40 MPa RC Column (35 cm x 35 cm) | Column | 40MPa | Concrete Rectangular | 350 | 350 | 1225 | 3175 | 0.39 | 951.53 | G300E | 3889375 | 30.52 | G300E | 0 | 0
280 | Story13 | C5 | 40 MPa RC Column (35 cm x 35 cm) | Column | 40MPa | Concrete Rectangular | 350 | 350 | 1225 | 3175 | 0.39 | 951.53 | G300E | 3889375 | 30.52 | G300E | 0 | 0
281 | Story13 | C50 | 40 MPa RC Column (35 cm x 35 cm) | Column | 40MPa | Concrete Rectangular | 350 | 350 | 1225 | 3175 | 0.39 | 951.53 | G300E | 17794816.67 | 139.62 | G300E | 0 | 0
282 | Story13 | C51 | 40 MPa RC Column (35 cm x 35 cm) | Column | 40MPa | Concrete Rectangular | 350 | 350 | 1225 | 3175 | 0.39 | 951.53 | G300E | 21002625 | 164.79 | G300E | 0 | 0
283 | Story13 | C52 | 40 MPa RC Column (35 cm x 35 cm) | Column | 40MPa | Concrete Rectangular | 350 | 350 | 1225 | 3175 | 0.39 | 951.53 | G300E | 20015200 | 157.05 | G300E | 0 | 0
284 | Story13 | C53 | 40 MPa RC Column (35 cm x 35 cm) | Column | 40MPa | Concrete Rectangular | 350 | 350 | 1225 | 3175 | 0.39 | 951.53 | G300E | 20015200 | 157.05 | G300E | 0 | 0
285 | Story13 | C54 | 40 MPa RC Column (35 cm x 35 cm) | Column | 40MPa | Concrete Rectangular | 350 | 350 | 1225 | 3175 | 0.39 | 951.53 | G300E | 21002625 | 164.79 | G300E | 0 | 0
286 | Story13 | C55 | 40 MPa RC Column (35 cm x 35 cm) | Column | 40MPa | Concrete Rectangular | 350 | 350 | 1225 | 3175 | 0.39 | 951.53 | G300E | 17793758.33 | 139.62 | G300E | 0 | 0
287 | Story13 | C56 | 40 MPa RC Column (35 cm x 35 cm) | Column | 40MPa | Concrete Rectangular | 350 | 350 | 1225 | 3175 | 0.39 | 951.53 | G300E | 3889375 | 30.52 | G300E | 0 | 0
288 | Story13 | C57 | 40 MPa RC Column (35 cm x 35 cm) | Column | 40MPa | Concrete Rectangular | 350 | 350 | 1225 | 3250 | 0.4 | 974.01 | G300E | 3981250 | 31.24 | G300E | 0 | 0
289 | Story13 | C58 | 40 MPa RC Column (35 cm x 35 cm) | Column | 40MPa | Concrete Rectangular | 350 | 350 | 1225 | 3175 | 0.39 | 951.53 | G300E | 3889375 | 30.52 | G300E | 0 | 0
290 | Story13 | C59 | 40 MPa RC Column (35 cm x 35 cm) | Column | 40MPa | Concrete Rectangular | 350 | 350 | 1225 | 3175 | 0.39 | 951.53 | G300E | 3889375 | 30.52 | G300E | 0 | 0
291 | Story13 | C6 | 40 MPa RC Column (35 cm x 35 cm) | Column | 40MPa | Concrete Rectangular | 350 | 350 | 1225 | 3175 | 0.39 | 951.53 | G300E | 3889375 | 30.52 | G300E | 0 | 0
292 | Story13 | C60 | 40 MPa RC Column (35 cm x 35 cm) | Column | 40MPa | Concrete Rectangular | 350 | 350 | 1225 | 3175 | 0.39 | 951.53 | G300E | 3889375 | 30.52 | G300E | 0 | 0
293 | Story13 | C61 | 40 MPa RC Column (35 cm x 35 cm) | Column | 40MPa | Concrete Rectangular | 350 | 350 | 1225 | 3175 | 0.39 | 951.53 | G300E | 3889375 | 30.52 | G300E | 0 | 0
294 | Story13 | C62 | 40 MPa RC Column (35 cm x 35 cm) | Column | 40MPa | Concrete Rectangular | 350 | 350 | 1225 | 3175 | 0.39 | 951.53 | G300E | 3889375 | 30.52 | G300E | 0 | 0
295 | Story13 | C63 | 40 MPa RC Column (35 cm x 35 cm) | Column | 40MPa | Concrete Rectangular | 350 | 350 | 1225 | 3175 | 0.39 | 951.53 | G300E | 3889375 | 30.52 | G300E | 0 | 0
296 | Story13 | C64 | 40 MPa RC Column (35 cm x 35 cm) | Column | 40MPa | Concrete Rectangular | 350 | 350 | 1225 | 3250 | 0.4 | 974.01 | G300E | 3981250 | 31.24 | G300E | 0 | 0
297 | Story13 | C7 | 40 MPa RC Column (35 cm x 35 cm) | Column | 40MPa | Concrete Rectangular | 350 | 350 | 1225 | 3175 | 0.39 | 951.53 | G300E | 3889375 | 30.52 | G300E | 0 | 0
298 | Story13 | C8 | 40 MPa RC Column (35 cm x 35 cm) | Column | 40MPa | Concrete Rectangular | 350 | 350 | 1225 | 3250 | 0.4 | 974.01 | G300E | 3981250 | 31.24 | G300E | 0 | 0
299 | Story13 | C9 | 40 MPa RC Column (35 cm x 35 cm) | Column | 40MPa | Concrete Rectangular | 350 | 350 | 1225 | 3175 | 0.39 | 951.53 | G300E | 3889375 | 30.52 | G300E | 0 | 0
300 | Story14 | C1 | 40 MPa RC Column (35 cm x 35 cm) | Column | 40MPa | Concrete Rectangular | 350 | 350 | 1225 | 3250 | 0.4 | 974.01 | G300E | 3981250 | 31.24 | G300E | 0 | 0
301 | Story14 | C10 | 40 MPa RC Column (35 cm x 35 cm) | Column | 40MPa | Concrete Rectangular | 350 | 350 | 1225 | 3175 | 0.39 | 951.53 | G300E | 12920133.33 | 101.38 | G300E | 0 | 0
302 | Story14 | C11 | 40 MPa RC Column (35 cm x 35 cm) | Column | 40MPa | Concrete Rectangular | 350 | 350 | 1225 | 3175 | 0.39 | 951.53 | G300E | 15758583.33 | 123.65 | G300E | 0 | 0
303 | Story14 | C12 | 40 MPa RC Column (35 cm x 35 cm) | Column | 40MPa | Concrete Rectangular | 350 | 350 | 1225 | 3175 | 0.39 | 951.53 | G300E | 14850533.33 | 116.52 | G300E | 0 | 0
304 | Story14 | C13 | 40 MPa RC Column (35 cm x 35 cm) | Column | 40MPa | Concrete Rectangular | 350 | 350 | 1225 | 3175 | 0.39 | 951.53 | G300E | 14881225 | 116.76 | G300E | 0 | 0
305 | Story14 | C14 | 40 MPa RC Column (35 cm x 35 cm) | Column | 40MPa | Concrete Rectangular | 350 | 350 | 1225 | 3175 | 0.39 | 951.53 | G300E | 15774458.33 | 123.77 | G300E | 0 | 0
306 | Story14 | C15 | 40 MPa RC Column (35 cm x 35 cm) | Column | 40MPa | Concrete Rectangular | 350 | 350 | 1225 | 3175 | 0.39 | 951.53 | G300E | 12811125 | 100.52 | G300E | 0 | 0
307 | Story14 | C16 | 40 MPa RC Column (35 cm x 35 cm) | Column | 40MPa | Concrete Rectangular | 350 | 350 | 1225 | 3175 | 0.39 | 951.53 | G300E | 3889375 | 30.52 | G300E | 0 | 0
308 | Story14 | C17 | 40 MPa RC Column (35 cm x 35 cm) | Column | 40MPa | Concrete Rectangular | 350 | 350 | 1225 | 3175 | 0.39 | 951.53 | G300E | 3889375 | 30.52 | G300E | 0 | 0
309 | Story14 | C18 | 40 MPa RC Column (35 cm x 35 cm) | Column | 40MPa | Concrete Rectangular | 350 | 350 | 1225 | 3175 | 0.39 | 951.53 | G300E | 15760700 | 123.66 | G300E | 0 | 0
310 | Story14 | C19 | 40 MPa RC Column (35 cm x 35 cm) | Column | 40MPa | Concrete Rectangular | 350 | 350 | 1225 | 3175 | 0.39 | 951.53 | G300E | 14443075 | 113.33 | G300E | 0 | 0
311 | Story14 | C2 | 40 MPa RC Column (35 cm x 35 cm) | Column | 40MPa | Concrete Rectangular | 350 | 350 | 1225 | 3175 | 0.39 | 951.53 | G300E | 3889375 | 30.52 | G300E | 0 | 0
312 | Story14 | C20 | 40 MPa RC Column (35 cm x 35 cm) | Column | 40MPa | Concrete Rectangular | 350 | 350 | 1225 | 3175 | 0.39 | 951.53 | G300E | 5074708.33 | 39.82 | G300E | 0 | 0
313 | Story14 | C21 | 40 MPa RC Column (35 cm x 35 cm) | Column | 40MPa | Concrete Rectangular | 350 | 350 | 1225 | 3175 | 0.39 | 951.53 | G300E | 5113866.67 | 40.13 | G300E | 0 | 0
314 | Story14 | C22 | 40 MPa RC Column (35 cm x 35 cm) | Column | 40MPa | Concrete Rectangular | 350 | 350 | 1225 | 3175 | 0.39 | 951.53 | G300E | 14325600 | 112.4 | G300E | 0 | 0
315 | Story14 | C23 | 40 MPa RC Column (35 cm x 35 cm) | Column | 40MPa | Concrete Rectangular | 350 | 350 | 1225 | 3175 | 0.39 | 951.53 | G300E | 15774458.33 | 123.77 | G300E | 0 | 0
316 | Story14 | C24 | 40 MPa RC Column (35 cm x 35 cm) | Column | 40MPa | Concrete Rectangular | 350 | 350 | 1225 | 3175 | 0.39 | 951.53 | G300E | 3889375 | 30.52 | G300E | 0 | 0
317 | Story14 | C25 | 40 MPa RC Column (35 cm x 35 cm) | Column | 40MPa | Concrete Rectangular | 350 | 350 | 1225 | 3175 | 0.39 | 951.53 | G300E | 3889375 | 30.52 | G300E | 0 | 0
318 | Story14 | C26 | 40 MPa RC Column (35 cm x 35 cm) | Column | 40MPa | Concrete Rectangular | 350 | 350 | 1225 | 3175 | 0.39 | 951.53 | G300E | 14850533.33 | 116.52 | G300E | 0 | 0
319 | Story14 | C27 | 40 MPa RC Column (35 cm x 35 cm) | Column | 40MPa | Concrete Rectangular | 350 | 350 | 1225 | 3175 | 0.39 | 951.53 | G300E | 5077883.33 | 39.84 | G300E | 0 | 0
320 | Story14 | C3 | 40 MPa RC Column (35 cm x 35 cm) | Column | 40MPa | Concrete Rectangular | 350 | 350 | 1225 | 3175 | 0.39 | 951.53 | G300E | 3889375 | 30.52 | G300E | 0 | 0
321 | Story14 | C30 | 40 MPa RC Column (35 cm x 35 cm) | Column | 40MPa | Concrete Rectangular | 350 | 350 | 1225 | 3175 | 0.39 | 951.53 | G300E | 5131858.33 | 40.27 | G300E | 0 | 0
322 | Story14 | C31 | 40 MPa RC Column (35 cm x 35 cm) | Column | 40MPa | Concrete Rectangular | 350 | 350 | 1225 | 3175 | 0.39 | 951.53 | G300E | 14891808.33 | 116.85 | G300E | 0 | 0
323 | Story14 | C32 | 40 MPa RC Column (35 cm x 35 cm) | Column | 40MPa | Concrete Rectangular | 350 | 350 | 1225 | 3175 | 0.39 | 951.53 | G300E | 3889375 | 30.52 | G300E | 0 | 0
324 | Story14 | C33 | 40 MPa RC Column (35 cm x 35 cm) | Column | 40MPa | Concrete Rectangular | 350 | 350 | 1225 | 3175 | 0.39 | 951.53 | G300E | 3889375 | 30.52 | G300E | 0 | 0
325 | Story14 | C34 | 40 MPa RC Column (35 cm x 35 cm) | Column | 40MPa | Concrete Rectangular | 350 | 350 | 1225 | 3175 | 0.39 | 951.53 | G300E | 14879108.33 | 116.75 | G300E | 0 | 0
326 | Story14 | C35 | 40 MPa RC Column (35 cm x 35 cm) | Column | 40MPa | Concrete Rectangular | 350 | 350 | 1225 | 3175 | 0.39 | 951.53 | G300E | 5113866.67 | 40.13 | G300E | 0 | 0
327 | Story14 | C38 | 40 MPa RC Column (35 cm x 35 cm) | Column | 40MPa | Concrete Rectangular | 350 | 350 | 1225 | 3175 | 0.39 | 951.53 | G300E | 5130800 | 40.26 | G300E | 0 | 0
328 | Story14 | C39 | 40 MPa RC Column (35 cm x 35 cm) | Column | 40MPa | Concrete Rectangular | 350 | 350 | 1225 | 3175 | 0.39 | 951.53 | G300E | 14891808.33 | 116.85 | G300E | 0 | 0
329 | Story14 | C4 | 40 MPa RC Column (35 cm x 35 cm) | Column | 40MPa | Concrete Rectangular | 350 | 350 | 1225 | 3175 | 0.39 | 951.53 | G300E | 3889375 | 30.52 | G300E | 0 | 0
330 | Story14 | C40 | 40 MPa RC Column (35 cm x 35 cm) | Column | 40MPa | Concrete Rectangular | 350 | 350 | 1225 | 3175 | 0.39 | 951.53 | G300E | 3889375 | 30.52 | G300E | 0 | 0
331 | Story14 | C41 | 40 MPa RC Column (35 cm x 35 cm) | Column | 40MPa | Concrete Rectangular | 350 | 350 | 1225 | 3175 | 0.39 | 951.53 | G300E | 3889375 | 30.52 | G300E | 0 | 0
332 | Story14 | C42 | 40 MPa RC Column (35 cm x 35 cm) | Column | 40MPa | Concrete Rectangular | 350 | 350 | 1225 | 3175 | 0.39 | 951.53 | G300E | 15774458.33 | 123.77 | G300E | 0 | 0
333 | Story14 | C43 | 40 MPa RC Column (35 cm x 35 cm) | Column | 40MPa | Concrete Rectangular | 350 | 350 | 1225 | 3175 | 0.39 | 951.53 | G300E | 14325600 | 112.4 | G300E | 0 | 0
334 | Story14 | C44 | 40 MPa RC Column (35 cm x 35 cm) | Column | 40MPa | Concrete Rectangular | 350 | 350 | 1225 | 3175 | 0.39 | 951.53 | G300E | 5131858.33 | 40.27 | G300E | 0 | 0
335 | Story14 | C45 | 40 MPa RC Column (35 cm x 35 cm) | Column | 40MPa | Concrete Rectangular | 350 | 350 | 1225 | 3175 | 0.39 | 951.53 | G300E | 5130800 | 40.26 | G300E | 0 | 0
336 | Story14 | C46 | 40 MPa RC Column (35 cm x 35 cm) | Column | 40MPa | Concrete Rectangular | 350 | 350 | 1225 | 3175 | 0.39 | 951.53 | G300E | 14325600 | 112.4 | G300E | 0 | 0
337 | Story14 | C47 | 40 MPa RC Column (35 cm x 35 cm) | Column | 40MPa | Concrete Rectangular | 350 | 350 | 1225 | 3175 | 0.39 | 951.53 | G300E | 15774458.33 | 123.77 | G300E | 0 | 0
338 | Story14 | C48 | 40 MPa RC Column (35 cm x 35 cm) | Column | 40MPa | Concrete Rectangular | 350 | 350 | 1225 | 3175 | 0.39 | 951.53 | G300E | 3889375 | 30.52 | G300E | 0 | 0
339 | Story14 | C49 | 40 MPa RC Column (35 cm x 35 cm) | Column | 40MPa | Concrete Rectangular | 350 | 350 | 1225 | 3175 | 0.39 | 951.53 | G300E | 3889375 | 30.52 | G300E | 0 | 0
340 | Story14 | C5 | 40 MPa RC Column (35 cm x 35 cm) | Column | 40MPa | Concrete Rectangular | 350 | 350 | 1225 | 3175 | 0.39 | 951.53 | G300E | 3889375 | 30.52 | G300E | 0 | 0
341 | Story14 | C50 | 40 MPa RC Column (35 cm x 35 cm) | Column | 40MPa | Concrete Rectangular | 350 | 350 | 1225 | 3175 | 0.39 | 951.53 | G300E | 12811125 | 100.52 | G300E | 0 | 0
342 | Story14 | C51 | 40 MPa RC Column (35 cm x 35 cm) | Column | 40MPa | Concrete Rectangular | 350 | 350 | 1225 | 3175 | 0.39 | 951.53 | G300E | 15774458.33 | 123.77 | G300E | 0 | 0
343 | Story14 | C52 | 40 MPa RC Column (35 cm x 35 cm) | Column | 40MPa | Concrete Rectangular | 350 | 350 | 1225 | 3175 | 0.39 | 951.53 | G300E | 14891808.33 | 116.85 | G300E | 0 | 0
344 | Story14 | C53 | 40 MPa RC Column (35 cm x 35 cm) | Column | 40MPa | Concrete Rectangular | 350 | 350 | 1225 | 3175 | 0.39 | 951.53 | G300E | 14891808.33 | 116.85 | G300E | 0 | 0
345 | Story14 | C54 | 40 MPa RC Column (35 cm x 35 cm) | Column | 40MPa | Concrete Rectangular | 350 | 350 | 1225 | 3175 | 0.39 | 951.53 | G300E | 15774458.33 | 123.77 | G300E | 0 | 0
346 | Story14 | C55 | 40 MPa RC Column (35 cm x 35 cm) | Column | 40MPa | Concrete Rectangular | 350 | 350 | 1225 | 3175 | 0.39 | 951.53 | G300E | 12810066.67 | 100.51 | G300E | 0 | 0
347 | Story14 | C56 | 40 MPa RC Column (35 cm x 35 cm) | Column | 40MPa | Concrete Rectangular | 350 | 350 | 1225 | 3175 | 0.39 | 951.53 | G300E | 3889375 | 30.52 | G300E | 0 | 0
348 | Story14 | C57 | 40 MPa RC Column (35 cm x 35 cm) | Column | 40MPa | Concrete Rectangular | 350 | 350 | 1225 | 3250 | 0.4 | 974.01 | G300E | 3981250 | 31.24 | G300E | 0 | 0
349 | Story14 | C58 | 40 MPa RC Column (35 cm x 35 cm) | Column | 40MPa | Concrete Rectangular | 350 | 350 | 1225 | 3175 | 0.39 | 951.53 | G300E | 3889375 | 30.52 | G300E | 0 | 0
350 | Story14 | C59 | 40 MPa RC Column (35 cm x 35 cm) | Column | 40MPa | Concrete Rectangular | 350 | 350 | 1225 | 3175 | 0.39 | 951.53 | G300E | 3889375 | 30.52 | G300E | 0 | 0
351 | Story14 | C6 | 40 MPa RC Column (35 cm x 35 cm) | Column | 40MPa | Concrete Rectangular | 350 | 350 | 1225 | 3175 | 0.39 | 951.53 | G300E | 3889375 | 30.52 | G300E | 0 | 0
352 | Story14 | C60 | 40 MPa RC Column (35 cm x 35 cm) | Column | 40MPa | Concrete Rectangular | 350 | 350 | 1225 | 3175 | 0.39 | 951.53 | G300E | 3889375 | 30.52 | G300E | 0 | 0
353 | Story14 | C61 | 40 MPa RC Column (35 cm x 35 cm) | Column | 40MPa | Concrete Rectangular | 350 | 350 | 1225 | 3175 | 0.39 | 951.53 | G300E | 3889375 | 30.52 | G300E | 0 | 0
354 | Story14 | C62 | 40 MPa RC Column (35 cm x 35 cm) | Column | 40MPa | Concrete Rectangular | 350 | 350 | 1225 | 3175 | 0.39 | 951.53 | G300E | 3889375 | 30.52 | G300E | 0 | 0
355 | Story14 | C63 | 40 MPa RC Column (35 cm x 35 cm) | Column | 40MPa | Concrete Rectangular | 350 | 350 | 1225 | 3175 | 0.39 | 951.53 | G300E | 3889375 | 30.52 | G300E | 0 | 0
356 | Story14 | C64 | 40 MPa RC Column (35 cm x 35 cm) | Column | 40MPa | Concrete Rectangular | 350 | 350 | 1225 | 3250 | 0.4 | 974.01 | G300E | 3981250 | 31.24 | G300E | 0 | 0
357 | Story14 | C7 | 40 MPa RC Column (35 cm x 35 cm) | Column | 40MPa | Concrete Rectangular | 350 | 350 | 1225 | 3175 | 0.39 | 951.53 | G300E | 3889375 | 30.52 | G300E | 0 | 0
358 | Story14 | C8 | 40 MPa RC Column (35 cm x 35 cm) | Column | 40MPa | Concrete Rectangular | 350 | 350 | 1225 | 3250 | 0.4 | 974.01 | G300E | 3981250 | 31.24 | G300E | 0 | 0
359 | Story14 | C9 | 40 MPa RC Column (35 cm x 35 cm) | Column | 40MPa | Concrete Rectangular | 350 | 350 | 1225 | 3175 | 0.39 | 951.53 | G300E | 3889375 | 30.52 | G300E | 0 | 0
360 | Story15 | C1 | 40 MPa RC Column (32.5 cm x 32.5 cm) | Column | 40MPa | Concrete Rectangular | 325 | 325 | 1056.3 | 3250 | 0.34 | 839.83 | G300E | 3432000 | 26.93 | G300E | 0 | 0
361 | Story15 | C10 | 40 MPa RC Column (32.5 cm x 32.5 cm) | Column | 40MPa | Concrete Rectangular | 325 | 325 | 1056.3 | 3175 | 0.34 | 820.45 | G300E | 15000816.67 | 117.7 | G300E | 0 | 0
362 | Story15 | C11 | 40 MPa RC Column (32.5 cm x 32.5 cm) | Column | 40MPa | Concrete Rectangular | 325 | 325 | 1056.3 | 3175 | 0.34 | 820.45 | G300E | 17759891.67 | 139.35 | G300E | 0 | 0
363 | Story15 | C12 | 40 MPa RC Column (32.5 cm x 32.5 cm) | Column | 40MPa | Concrete Rectangular | 325 | 325 | 1056.3 | 3175 | 0.34 | 820.45 | G300E | 16871950 | 132.38 | G300E | 0 | 0
364 | Story15 | C13 | 40 MPa RC Column (32.5 cm x 32.5 cm) | Column | 40MPa | Concrete Rectangular | 325 | 325 | 1056.3 | 3175 | 0.34 | 820.45 | G300E | 16901583.33 | 132.62 | G300E | 0 | 0
365 | Story15 | C14 | 40 MPa RC Column (32.5 cm x 32.5 cm) | Column | 40MPa | Concrete Rectangular | 325 | 325 | 1056.3 | 3175 | 0.34 | 820.45 | G300E | 17771533.33 | 139.44 | G300E | 0 | 0
366 | Story15 | C15 | 40 MPa RC Column (32.5 cm x 32.5 cm) | Column | 40MPa | Concrete Rectangular | 325 | 325 | 1056.3 | 3175 | 0.34 | 820.45 | G300E | 14899216.67 | 116.9 | G300E | 0 | 0
367 | Story15 | C16 | 40 MPa RC Column (32.5 cm x 32.5 cm) | Column | 40MPa | Concrete Rectangular | 325 | 325 | 1056.3 | 3175 | 0.34 | 820.45 | G300E | 3352800 | 26.31 | G300E | 0 | 0
368 | Story15 | C17 | 40 MPa RC Column (32.5 cm x 32.5 cm) | Column | 40MPa | Concrete Rectangular | 325 | 325 | 1056.3 | 3175 | 0.34 | 820.45 | G300E | 3856566.67 | 30.26 | G300E | 0 | 0
369 | Story15 | C18 | 40 MPa RC Column (32.5 cm x 32.5 cm) | Column | 40MPa | Concrete Rectangular | 325 | 325 | 1056.3 | 3175 | 0.34 | 820.45 | G300E | 17763066.67 | 139.38 | G300E | 0 | 0
370 | Story15 | C19 | 40 MPa RC Column (32.5 cm x 32.5 cm) | Column | 40MPa | Concrete Rectangular | 325 | 325 | 1056.3 | 3175 | 0.34 | 820.45 | G300E | 16376650 | 128.5 | G300E | 0 | 0
371 | Story15 | C2 | 40 MPa RC Column (32.5 cm x 32.5 cm) | Column | 40MPa | Concrete Rectangular | 325 | 325 | 1056.3 | 3175 | 0.34 | 820.45 | G300E | 3352800 | 26.31 | G300E | 0 | 0
372 | Story15 | C20 | 40 MPa RC Column (32.5 cm x 32.5 cm) | Column | 40MPa | Concrete Rectangular | 325 | 325 | 1056.3 | 3175 | 0.34 | 820.45 | G300E | 7739591.67 | 60.73 | G300E | 0 | 0
373 | Story15 | C21 | 40 MPa RC Column (32.5 cm x 32.5 cm) | Column | 40MPa | Concrete Rectangular | 325 | 325 | 1056.3 | 3175 | 0.34 | 820.45 | G300E | 7789333.33 | 61.12 | G300E | 0 | 0
374 | Story15 | C22 | 40 MPa RC Column (32.5 cm x 32.5 cm) | Column | 40MPa | Concrete Rectangular | 325 | 325 | 1056.3 | 3175 | 0.34 | 820.45 | G300E | 16269758.33 | 127.66 | G300E | 0 | 0
375 | Story15 | C23 | 40 MPa RC Column (32.5 cm x 32.5 cm) | Column | 40MPa | Concrete Rectangular | 325 | 325 | 1056.3 | 3175 | 0.34 | 820.45 | G300E | 17771533.33 | 139.44 | G300E | 0 | 0
376 | Story15 | C24 | 40 MPa RC Column (32.5 cm x 32.5 cm) | Column | 40MPa | Concrete Rectangular | 325 | 325 | 1056.3 | 3175 | 0.34 | 820.45 | G300E | 3876675 | 30.42 | G300E | 0 | 0
377 | Story15 | C25 | 40 MPa RC Column (32.5 cm x 32.5 cm) | Column | 40MPa | Concrete Rectangular | 325 | 325 | 1056.3 | 3175 | 0.34 | 820.45 | G300E | 3840691.67 | 30.14 | G300E | 0 | 0
378 | Story15 | C26 | 40 MPa RC Column (32.5 cm x 32.5 cm) | Column | 40MPa | Concrete Rectangular | 325 | 325 | 1056.3 | 3175 | 0.34 | 820.45 | G300E | 16873008.33 | 132.39 | G300E | 0 | 0
379 | Story15 | C27 | 40 MPa RC Column (32.5 cm x 32.5 cm) | Column | 40MPa | Concrete Rectangular | 325 | 325 | 1056.3 | 3175 | 0.34 | 820.45 | G300E | 7741708.33 | 60.74 | G300E | 0 | 0
380 | Story15 | C3 | 40 MPa RC Column (32.5 cm x 32.5 cm) | Column | 40MPa | Concrete Rectangular | 325 | 325 | 1056.3 | 3175 | 0.34 | 820.45 | G300E | 3854450 | 30.24 | G300E | 0 | 0
381 | Story15 | C30 | 40 MPa RC Column (32.5 cm x 32.5 cm) | Column | 40MPa | Concrete Rectangular | 325 | 325 | 1056.3 | 3175 | 0.34 | 820.45 | G300E | 7808383.33 | 61.27 | G300E | 0 | 0
382 | Story15 | C31 | 40 MPa RC Column (32.5 cm x 32.5 cm) | Column | 40MPa | Concrete Rectangular | 325 | 325 | 1056.3 | 3175 | 0.34 | 820.45 | G300E | 16912166.67 | 132.7 | G300E | 0 | 0
383 | Story15 | C32 | 40 MPa RC Column (32.5 cm x 32.5 cm) | Column | 40MPa | Concrete Rectangular | 325 | 325 | 1056.3 | 3175 | 0.34 | 820.45 | G300E | 3847041.67 | 30.19 | G300E | 0 | 0
384 | Story15 | C33 | 40 MPa RC Column (32.5 cm x 32.5 cm) | Column | 40MPa | Concrete Rectangular | 325 | 325 | 1056.3 | 3175 | 0.34 | 820.45 | G300E | 3848100 | 30.19 | G300E | 0 | 0
385 | Story15 | C34 | 40 MPa RC Column (32.5 cm x 32.5 cm) | Column | 40MPa | Concrete Rectangular | 325 | 325 | 1056.3 | 3175 | 0.34 | 820.45 | G300E | 16900525 | 132.61 | G300E | 0 | 0
386 | Story15 | C35 | 40 MPa RC Column (32.5 cm x 32.5 cm) | Column | 40MPa | Concrete Rectangular | 325 | 325 | 1056.3 | 3175 | 0.34 | 820.45 | G300E | 7788275 | 61.11 | G300E | 0 | 0
387 | Story15 | C38 | 40 MPa RC Column (32.5 cm x 32.5 cm) | Column | 40MPa | Concrete Rectangular | 325 | 325 | 1056.3 | 3175 | 0.34 | 820.45 | G300E | 7808383.33 | 61.27 | G300E | 0 | 0
388 | Story15 | C39 | 40 MPa RC Column (32.5 cm x 32.5 cm) | Column | 40MPa | Concrete Rectangular | 325 | 325 | 1056.3 | 3175 | 0.34 | 820.45 | G300E | 16912166.67 | 132.7 | G300E | 0 | 0
389 | Story15 | C4 | 40 MPa RC Column (32.5 cm x 32.5 cm) | Column | 40MPa | Concrete Rectangular | 325 | 325 | 1056.3 | 3175 | 0.34 | 820.45 | G300E | 3840691.67 | 30.14 | G300E | 0 | 0
390 | Story15 | C40 | 40 MPa RC Column (32.5 cm x 32.5 cm) | Column | 40MPa | Concrete Rectangular | 325 | 325 | 1056.3 | 3175 | 0.34 | 820.45 | G300E | 3847041.67 | 30.19 | G300E | 0 | 0
391 | Story15 | C41 | 40 MPa RC Column (32.5 cm x 32.5 cm) | Column | 40MPa | Concrete Rectangular | 325 | 325 | 1056.3 | 3175 | 0.34 | 820.45 | G300E | 3878791.67 | 30.43 | G300E | 0 | 0
392 | Story15 | C42 | 40 MPa RC Column (32.5 cm x 32.5 cm) | Column | 40MPa | Concrete Rectangular | 325 | 325 | 1056.3 | 3175 | 0.34 | 820.45 | G300E | 17771533.33 | 139.44 | G300E | 0 | 0
393 | Story15 | C43 | 40 MPa RC Column (32.5 cm x 32.5 cm) | Column | 40MPa | Concrete Rectangular | 325 | 325 | 1056.3 | 3175 | 0.34 | 820.45 | G300E | 16269758.33 | 127.66 | G300E | 0 | 0
394 | Story15 | C44 | 40 MPa RC Column (32.5 cm x 32.5 cm) | Column | 40MPa | Concrete Rectangular | 325 | 325 | 1056.3 | 3175 | 0.34 | 820.45 | G300E | 7808383.33 | 61.27 | G300E | 0 | 0
395 | Story15 | C45 | 40 MPa RC Column (32.5 cm x 32.5 cm) | Column | 40MPa | Concrete Rectangular | 325 | 325 | 1056.3 | 3175 | 0.34 | 820.45 | G300E | 7808383.33 | 61.27 | G300E | 0 | 0
396 | Story15 | C46 | 40 MPa RC Column (32.5 cm x 32.5 cm) | Column | 40MPa | Concrete Rectangular | 325 | 325 | 1056.3 | 3175 | 0.34 | 820.45 | G300E | 16269758.33 | 127.66 | G300E | 0 | 0
397 | Story15 | C47 | 40 MPa RC Column (32.5 cm x 32.5 cm) | Column | 40MPa | Concrete Rectangular | 325 | 325 | 1056.3 | 3175 | 0.34 | 820.45 | G300E | 17771533.33 | 139.44 | G300E | 0 | 0
398 | Story15 | C48 | 40 MPa RC Column (32.5 cm x 32.5 cm) | Column | 40MPa | Concrete Rectangular | 325 | 325 | 1056.3 | 3175 | 0.34 | 820.45 | G300E | 3876675 | 30.42 | G300E | 0 | 0
399 | Story15 | C49 | 40 MPa RC Column (32.5 cm x 32.5 cm) | Column | 40MPa | Concrete Rectangular | 325 | 325 | 1056.3 | 3175 | 0.34 | 820.45 | G300E | 3352800 | 26.31 | G300E | 0 | 0
400 | Story15 | C5 | 40 MPa RC Column (32.5 cm x 32.5 cm) | Column | 40MPa | Concrete Rectangular | 325 | 325 | 1056.3 | 3175 | 0.34 | 820.45 | G300E | 3848100 | 30.19 | G300E | 0 | 0
401 | Story15 | C50 | 40 MPa RC Column (32.5 cm x 32.5 cm) | Column | 40MPa | Concrete Rectangular | 325 | 325 | 1056.3 | 3175 | 0.34 | 820.45 | G300E | 14899216.67 | 116.9 | G300E | 0 | 0
402 | Story15 | C51 | 40 MPa RC Column (32.5 cm x 32.5 cm) | Column | 40MPa | Concrete Rectangular | 325 | 325 | 1056.3 | 3175 | 0.34 | 820.45 | G300E | 17771533.33 | 139.44 | G300E | 0 | 0
403 | Story15 | C52 | 40 MPa RC Column (32.5 cm x 32.5 cm) | Column | 40MPa | Concrete Rectangular | 325 | 325 | 1056.3 | 3175 | 0.34 | 820.45 | G300E | 16912166.67 | 132.7 | G300E | 0 | 0
404 | Story15 | C53 | 40 MPa RC Column (32.5 cm x 32.5 cm) | Column | 40MPa | Concrete Rectangular | 325 | 325 | 1056.3 | 3175 | 0.34 | 820.45 | G300E | 16912166.67 | 132.7 | G300E | 0 | 0
405 | Story15 | C54 | 40 MPa RC Column (32.5 cm x 32.5 cm) | Column | 40MPa | Concrete Rectangular | 325 | 325 | 1056.3 | 3175 | 0.34 | 820.45 | G300E | 17771533.33 | 139.44 | G300E | 0 | 0
406 | Story15 | C55 | 40 MPa RC Column (32.5 cm x 32.5 cm) | Column | 40MPa | Concrete Rectangular | 325 | 325 | 1056.3 | 3175 | 0.34 | 820.45 | G300E | 14899216.67 | 116.9 | G300E | 0 | 0
407 | Story15 | C56 | 40 MPa RC Column (32.5 cm x 32.5 cm) | Column | 40MPa | Concrete Rectangular | 325 | 325 | 1056.3 | 3175 | 0.34 | 820.45 | G300E | 3352800 | 26.31 | G300E | 0 | 0
408 | Story15 | C57 | 40 MPa RC Column (32.5 cm x 32.5 cm) | Column | 40MPa | Concrete Rectangular | 325 | 325 | 1056.3 | 3250 | 0.34 | 839.83 | G300E | 3432000 | 26.93 | G300E | 0 | 0
409 | Story15 | C58 | 40 MPa RC Column (32.5 cm x 32.5 cm) | Column | 40MPa | Concrete Rectangular | 325 | 325 | 1056.3 | 3175 | 0.34 | 820.45 | G300E | 3352800 | 26.31 | G300E | 0 | 0
410 | Story15 | C59 | 40 MPa RC Column (32.5 cm x 32.5 cm) | Column | 40MPa | Concrete Rectangular | 325 | 325 | 1056.3 | 3175 | 0.34 | 820.45 | G300E | 3876675 | 30.42 | G300E | 0 | 0
411 | Story15 | C6 | 40 MPa RC Column (32.5 cm x 32.5 cm) | Column | 40MPa | Concrete Rectangular | 325 | 325 | 1056.3 | 3175 | 0.34 | 820.45 | G300E | 3878791.67 | 30.43 | G300E | 0 | 0
412 | Story15 | C60 | 40 MPa RC Column (32.5 cm x 32.5 cm) | Column | 40MPa | Concrete Rectangular | 325 | 325 | 1056.3 | 3175 | 0.34 | 820.45 | G300E | 3847041.67 | 30.19 | G300E | 0 | 0
413 | Story15 | C61 | 40 MPa RC Column (32.5 cm x 32.5 cm) | Column | 40MPa | Concrete Rectangular | 325 | 325 | 1056.3 | 3175 | 0.34 | 820.45 | G300E | 3847041.67 | 30.19 | G300E | 0 | 0
414 | Story15 | C62 | 40 MPa RC Column (32.5 cm x 32.5 cm) | Column | 40MPa | Concrete Rectangular | 325 | 325 | 1056.3 | 3175 | 0.34 | 820.45 | G300E | 3876675 | 30.42 | G300E | 0 | 0
415 | Story15 | C63 | 40 MPa RC Column (32.5 cm x 32.5 cm) | Column | 40MPa | Concrete Rectangular | 325 | 325 | 1056.3 | 3175 | 0.34 | 820.45 | G300E | 3352800 | 26.31 | G300E | 0 | 0
416 | Story15 | C64 | 40 MPa RC Column (32.5 cm x 32.5 cm) | Column | 40MPa | Concrete Rectangular | 325 | 325 | 1056.3 | 3250 | 0.34 | 839.83 | G300E | 3432000 | 26.93 | G300E | 0 | 0
417 | Story15 | C7 | 40 MPa RC Column (32.5 cm x 32.5 cm) | Column | 40MPa | Concrete Rectangular | 325 | 325 | 1056.3 | 3175 | 0.34 | 820.45 | G300E | 3352800 | 26.31 | G300E | 0 | 0
418 | Story15 | C8 | 40 MPa RC Column (32.5 cm x 32.5 cm) | Column | 40MPa | Concrete Rectangular | 325 | 325 | 1056.3 | 3250 | 0.34 | 839.83 | G300E | 3432000 | 26.93 | G300E | 0 | 0
419 | Story15 | C9 | 40 MPa RC Column (32.5 cm x 32.5 cm) | Column | 40MPa | Concrete Rectangular | 325 | 325 | 1056.3 | 3175 | 0.34 | 820.45 | G300E | 3352800 | 26.31 | G300E | 0 | 0
420 | Story16 | C1 | 40 MPa RC Column (32.5 cm x 32.5 cm) | Column | 40MPa | Concrete Rectangular | 325 | 325 | 1056.3 | 3250 | 0.34 | 839.83 | G300E | 3432000 | 26.93 | G300E | 0 | 0
421 | Story16 | C10 | 40 MPa RC Column (32.5 cm x 32.5 cm) | Column | 40MPa | Concrete Rectangular | 325 | 325 | 1056.3 | 3175 | 0.34 | 820.45 | G300E | 10093325 | 79.2 | G300E | 0 | 0
422 | Story16 | C11 | 40 MPa RC Column (32.5 cm x 32.5 cm) | Column | 40MPa | Concrete Rectangular | 325 | 325 | 1056.3 | 3175 | 0.34 | 820.45 | G300E | 12787841.67 | 100.34 | G300E | 0 | 0
423 | Story16 | C12 | 40 MPa RC Column (32.5 cm x 32.5 cm) | Column | 40MPa | Concrete Rectangular | 325 | 325 | 1056.3 | 3175 | 0.34 | 820.45 | G300E | 11949641.67 | 93.76 | G300E | 0 | 0
424 | Story16 | C13 | 40 MPa RC Column (32.5 cm x 32.5 cm) | Column | 40MPa | Concrete Rectangular | 325 | 325 | 1056.3 | 3175 | 0.34 | 820.45 | G300E | 11977158.33 | 93.98 | G300E | 0 | 0
425 | Story16 | C14 | 40 MPa RC Column (32.5 cm x 32.5 cm) | Column | 40MPa | Concrete Rectangular | 325 | 325 | 1056.3 | 3175 | 0.34 | 820.45 | G300E | 12794191.67 | 100.39 | G300E | 0 | 0
426 | Story16 | C15 | 40 MPa RC Column (32.5 cm x 32.5 cm) | Column | 40MPa | Concrete Rectangular | 325 | 325 | 1056.3 | 3175 | 0.34 | 820.45 | G300E | 10022416.67 | 78.64 | G300E | 0 | 0
427 | Story16 | C16 | 40 MPa RC Column (32.5 cm x 32.5 cm) | Column | 40MPa | Concrete Rectangular | 325 | 325 | 1056.3 | 3175 | 0.34 | 820.45 | G300E | 3352800 | 26.31 | G300E | 0 | 0
428 | Story16 | C17 | 40 MPa RC Column (32.5 cm x 32.5 cm) | Column | 40MPa | Concrete Rectangular | 325 | 325 | 1056.3 | 3175 | 0.34 | 820.45 | G300E | 3352800 | 26.31 | G300E | 0 | 0
429 | Story16 | C18 | 40 MPa RC Column (32.5 cm x 32.5 cm) | Column | 40MPa | Concrete Rectangular | 325 | 325 | 1056.3 | 3175 | 0.34 | 820.45 | G300E | 12789958.33 | 100.35 | G300E | 0 | 0
430 | Story16 | C19 | 40 MPa RC Column (32.5 cm x 32.5 cm) | Column | 40MPa | Concrete Rectangular | 325 | 325 | 1056.3 | 3175 | 0.34 | 820.45 | G300E | 11298766.67 | 88.65 | G300E | 0 | 0
431 | Story16 | C2 | 40 MPa RC Column (32.5 cm x 32.5 cm) | Column | 40MPa | Concrete Rectangular | 325 | 325 | 1056.3 | 3175 | 0.34 | 820.45 | G300E | 3352800 | 26.31 | G300E | 0 | 0
432 | Story16 | C20 | 40 MPa RC Column (32.5 cm x 32.5 cm) | Column | 40MPa | Concrete Rectangular | 325 | 325 | 1056.3 | 3175 | 0.34 | 820.45 | G300E | 5217583.33 | 40.94 | G300E | 0 | 0
433 | Story16 | C21 | 40 MPa RC Column (32.5 cm x 32.5 cm) | Column | 40MPa | Concrete Rectangular | 325 | 325 | 1056.3 | 3175 | 0.34 | 820.45 | G300E | 5238750 | 41.11 | G300E | 0 | 0
434 | Story16 | C22 | 40 MPa RC Column (32.5 cm x 32.5 cm) | Column | 40MPa | Concrete Rectangular | 325 | 325 | 1056.3 | 3175 | 0.34 | 820.45 | G300E | 11198225 | 87.87 | G300E | 0 | 0
435 | Story16 | C23 | 40 MPa RC Column (32.5 cm x 32.5 cm) | Column | 40MPa | Concrete Rectangular | 325 | 325 | 1056.3 | 3175 | 0.34 | 820.45 | G300E | 12794191.67 | 100.39 | G300E | 0 | 0
436 | Story16 | C24 | 40 MPa RC Column (32.5 cm x 32.5 cm) | Column | 40MPa | Concrete Rectangular | 325 | 325 | 1056.3 | 3175 | 0.34 | 820.45 | G300E | 3352800 | 26.31 | G300E | 0 | 0
437 | Story16 | C25 | 40 MPa RC Column (32.5 cm x 32.5 cm) | Column | 40MPa | Concrete Rectangular | 325 | 325 | 1056.3 | 3175 | 0.34 | 820.45 | G300E | 3352800 | 26.31 | G300E | 0 | 0
438 | Story16 | C26 | 40 MPa RC Column (32.5 cm x 32.5 cm) | Column | 40MPa | Concrete Rectangular | 325 | 325 | 1056.3 | 3175 | 0.34 | 820.45 | G300E | 11949641.67 | 93.76 | G300E | 0 | 0
439 | Story16 | C27 | 40 MPa RC Column (32.5 cm x 32.5 cm) | Column | 40MPa | Concrete Rectangular | 325 | 325 | 1056.3 | 3175 | 0.34 | 820.45 | G300E | 5218641.67 | 40.95 | G300E | 0 | 0
440 | Story16 | C3 | 40 MPa RC Column (32.5 cm x 32.5 cm) | Column | 40MPa | Concrete Rectangular | 325 | 325 | 1056.3 | 3175 | 0.34 | 820.45 | G300E | 3352800 | 26.31 | G300E | 0 | 0
441 | Story16 | C30 | 40 MPa RC Column (32.5 cm x 32.5 cm) | Column | 40MPa | Concrete Rectangular | 325 | 325 | 1056.3 | 3175 | 0.34 | 820.45 | G300E | 5253566.67 | 41.22 | G300E | 0 | 0
442 | Story16 | C31 | 40 MPa RC Column (32.5 cm x 32.5 cm) | Column | 40MPa | Concrete Rectangular | 325 | 325 | 1056.3 | 3175 | 0.34 | 820.45 | G300E | 11987741.67 | 94.06 | G300E | 0 | 0
443 | Story16 | C32 | 40 MPa RC Column (32.5 cm x 32.5 cm) | Column | 40MPa | Concrete Rectangular | 325 | 325 | 1056.3 | 3175 | 0.34 | 820.45 | G300E | 3352800 | 26.31 | G300E | 0 | 0
444 | Story16 | C33 | 40 MPa RC Column (32.5 cm x 32.5 cm) | Column | 40MPa | Concrete Rectangular | 325 | 325 | 1056.3 | 3175 | 0.34 | 820.45 | G300E | 3352800 | 26.31 | G300E | 0 | 0
445 | Story16 | C34 | 40 MPa RC Column (32.5 cm x 32.5 cm) | Column | 40MPa | Concrete Rectangular | 325 | 325 | 1056.3 | 3175 | 0.34 | 820.45 | G300E | 11976100 | 93.97 | G300E | 0 | 0
446 | Story16 | C35 | 40 MPa RC Column (32.5 cm x 32.5 cm) | Column | 40MPa | Concrete Rectangular | 325 | 325 | 1056.3 | 3175 | 0.34 | 820.45 | G300E | 5238750 | 41.11 | G300E | 0 | 0
447 | Story16 | C38 | 40 MPa RC Column (32.5 cm x 32.5 cm) | Column | 40MPa | Concrete Rectangular | 325 | 325 | 1056.3 | 3175 | 0.34 | 820.45 | G300E | 5253566.67 | 41.22 | G300E | 0 | 0
448 | Story16 | C39 | 40 MPa RC Column (32.5 cm x 32.5 cm) | Column | 40MPa | Concrete Rectangular | 325 | 325 | 1056.3 | 3175 | 0.34 | 820.45 | G300E | 11987741.67 | 94.06 | G300E | 0 | 0
449 | Story16 | C4 | 40 MPa RC Column (32.5 cm x 32.5 cm) | Column | 40MPa | Concrete Rectangular | 325 | 325 | 1056.3 | 3175 | 0.34 | 820.45 | G300E | 3352800 | 26.31 | G300E | 0 | 0
450 | Story16 | C40 | 40 MPa RC Column (32.5 cm x 32.5 cm) | Column | 40MPa | Concrete Rectangular | 325 | 325 | 1056.3 | 3175 | 0.34 | 820.45 | G300E | 3352800 | 26.31 | G300E | 0 | 0
451 | Story16 | C41 | 40 MPa RC Column (32.5 cm x 32.5 cm) | Column | 40MPa | Concrete Rectangular | 325 | 325 | 1056.3 | 3175 | 0.34 | 820.45 | G300E | 3352800 | 26.31 | G300E | 0 | 0
452 | Story16 | C42 | 40 MPa RC Column (32.5 cm x 32.5 cm) | Column | 40MPa | Concrete Rectangular | 325 | 325 | 1056.3 | 3175 | 0.34 | 820.45 | G300E | 12794191.67 | 100.39 | G300E | 0 | 0
453 | Story16 | C43 | 40 MPa RC Column (32.5 cm x 32.5 cm) | Column | 40MPa | Concrete Rectangular | 325 | 325 | 1056.3 | 3175 | 0.34 | 820.45 | G300E | 11198225 | 87.87 | G300E | 0 | 0
454 | Story16 | C44 | 40 MPa RC Column (32.5 cm x 32.5 cm) | Column | 40MPa | Concrete Rectangular | 325 | 325 | 1056.3 | 3175 | 0.34 | 820.45 | G300E | 5253566.67 | 41.22 | G300E | 0 | 0
455 | Story16 | C45 | 40 MPa RC Column (32.5 cm x 32.5 cm) | Column | 40MPa | Concrete Rectangular | 325 | 325 | 1056.3 | 3175 | 0.34 | 820.45 | G300E | 5253566.67 | 41.22 | G300E | 0 | 0
456 | Story16 | C46 | 40 MPa RC Column (32.5 cm x 32.5 cm) | Column | 40MPa | Concrete Rectangular | 325 | 325 | 1056.3 | 3175 | 0.34 | 820.45 | G300E | 11197166.67 | 87.86 | G300E | 0 | 0
457 | Story16 | C47 | 40 MPa RC Column (32.5 cm x 32.5 cm) | Column | 40MPa | Concrete Rectangular | 325 | 325 | 1056.3 | 3175 | 0.34 | 820.45 | G300E | 12794191.67 | 100.39 | G300E | 0 | 0
458 | Story16 | C48 | 40 MPa RC Column (32.5 cm x 32.5 cm) | Column | 40MPa | Concrete Rectangular | 325 | 325 | 1056.3 | 3175 | 0.34 | 820.45 | G300E | 3352800 | 26.31 | G300E | 0 | 0
459 | Story16 | C49 | 40 MPa RC Column (32.5 cm x 32.5 cm) | Column | 40MPa | Concrete Rectangular | 325 | 325 | 1056.3 | 3175 | 0.34 | 820.45 | G300E | 3352800 | 26.31 | G300E | 0 | 0
460 | Story16 | C5 | 40 MPa RC Column (32.5 cm x 32.5 cm) | Column | 40MPa | Concrete Rectangular | 325 | 325 | 1056.3 | 3175 | 0.34 | 820.45 | G300E | 3352800 | 26.31 | G300E | 0 | 0
461 | Story16 | C50 | 40 MPa RC Column (32.5 cm x 32.5 cm) | Column | 40MPa | Concrete Rectangular | 325 | 325 | 1056.3 | 3175 | 0.34 | 820.45 | G300E | 10022416.67 | 78.64 | G300E | 0 | 0
462 | Story16 | C51 | 40 MPa RC Column (32.5 cm x 32.5 cm) | Column | 40MPa | Concrete Rectangular | 325 | 325 | 1056.3 | 3175 | 0.34 | 820.45 | G300E | 12794191.67 | 100.39 | G300E | 0 | 0
463 | Story16 | C52 | 40 MPa RC Column (32.5 cm x 32.5 cm) | Column | 40MPa | Concrete Rectangular | 325 | 325 | 1056.3 | 3175 | 0.34 | 820.45 | G300E | 11987741.67 | 94.06 | G300E | 0 | 0
464 | Story16 | C53 | 40 MPa RC Column (32.5 cm x 32.5 cm) | Column | 40MPa | Concrete Rectangular | 325 | 325 | 1056.3 | 3175 | 0.34 | 820.45 | G300E | 11987741.67 | 94.06 | G300E | 0 | 0
465 | Story16 | C54 | 40 MPa RC Column (32.5 cm x 32.5 cm) | Column | 40MPa | Concrete Rectangular | 325 | 325 | 1056.3 | 3175 | 0.34 | 820.45 | G300E | 12793133.33 | 100.38 | G300E | 0 | 0
466 | Story16 | C55 | 40 MPa RC Column (32.5 cm x 32.5 cm) | Column | 40MPa | Concrete Rectangular | 325 | 325 | 1056.3 | 3175 | 0.34 | 820.45 | G300E | 10021358.33 | 78.63 | G300E | 0 | 0
467 | Story16 | C56 | 40 MPa RC Column (32.5 cm x 32.5 cm) | Column | 40MPa | Concrete Rectangular | 325 | 325 | 1056.3 | 3175 | 0.34 | 820.45 | G300E | 3352800 | 26.31 | G300E | 0 | 0
468 | Story16 | C57 | 40 MPa RC Column (32.5 cm x 32.5 cm) | Column | 40MPa | Concrete Rectangular | 325 | 325 | 1056.3 | 3250 | 0.34 | 839.83 | G300E | 3432000 | 26.93 | G300E | 0 | 0
469 | Story16 | C58 | 40 MPa RC Column (32.5 cm x 32.5 cm) | Column | 40MPa | Concrete Rectangular | 325 | 325 | 1056.3 | 3175 | 0.34 | 820.45 | G300E | 3352800 | 26.31 | G300E | 0 | 0
470 | Story16 | C59 | 40 MPa RC Column (32.5 cm x 32.5 cm) | Column | 40MPa | Concrete Rectangular | 325 | 325 | 1056.3 | 3175 | 0.34 | 820.45 | G300E | 3352800 | 26.31 | G300E | 0 | 0
471 | Story16 | C6 | 40 MPa RC Column (32.5 cm x 32.5 cm) | Column | 40MPa | Concrete Rectangular | 325 | 325 | 1056.3 | 3175 | 0.34 | 820.45 | G300E | 3352800 | 26.31 | G300E | 0 | 0
472 | Story16 | C60 | 40 MPa RC Column (32.5 cm x 32.5 cm) | Column | 40MPa | Concrete Rectangular | 325 | 325 | 1056.3 | 3175 | 0.34 | 820.45 | G300E | 3352800 | 26.31 | G300E | 0 | 0
473 | Story16 | C61 | 40 MPa RC Column (32.5 cm x 32.5 cm) | Column | 40MPa | Concrete Rectangular | 325 | 325 | 1056.3 | 3175 | 0.34 | 820.45 | G300E | 3352800 | 26.31 | G300E | 0 | 0
474 | Story16 | C62 | 40 MPa RC Column (32.5 cm x 32.5 cm) | Column | 40MPa | Concrete Rectangular | 325 | 325 | 1056.3 | 3175 | 0.34 | 820.45 | G300E | 3352800 | 26.31 | G300E | 0 | 0
475 | Story16 | C63 | 40 MPa RC Column (32.5 cm x 32.5 cm) | Column | 40MPa | Concrete Rectangular | 325 | 325 | 1056.3 | 3175 | 0.34 | 820.45 | G300E | 3352800 | 26.31 | G300E | 0 | 0
476 | Story16 | C64 | 40 MPa RC Column (32.5 cm x 32.5 cm) | Column | 40MPa | Concrete Rectangular | 325 | 325 | 1056.3 | 3250 | 0.34 | 839.83 | G300E | 3432000 | 26.93 | G300E | 0 | 0
477 | Story16 | C7 | 40 MPa RC Column (32.5 cm x 32.5 cm) | Column | 40MPa | Concrete Rectangular | 325 | 325 | 1056.3 | 3175 | 0.34 | 820.45 | G300E | 3352800 | 26.31 | G300E | 0 | 0
478 | Story16 | C8 | 40 MPa RC Column (32.5 cm x 32.5 cm) | Column | 40MPa | Concrete Rectangular | 325 | 325 | 1056.3 | 3250 | 0.34 | 839.83 | G300E | 3432000 | 26.93 | G300E | 0 | 0
479 | Story16 | C9 | 40 MPa RC Column (32.5 cm x 32.5 cm) | Column | 40MPa | Concrete Rectangular | 325 | 325 | 1056.3 | 3175 | 0.34 | 820.45 | G300E | 3352800 | 26.31 | G300E | 0 | 0
480 | Story17 | C1 | 40 MPa RC Column (30 cm x 30 cm) | Column | 40MPa | Concrete Rectangular | 300 | 300 | 900 | 3250 | 0.29 | 715.6 | G300E | 2925000 | 22.95 | G300E | 0 | 0
481 | Story17 | C10 | 40 MPa RC Column (30 cm x 30 cm) | Column | 40MPa | Concrete Rectangular | 300 | 300 | 900 | 3175 | 0.29 | 699.08 | G300E | 12685183.33 | 99.53 | G300E | 0 | 0
482 | Story17 | C11 | 40 MPa RC Column (30 cm x 30 cm) | Column | 40MPa | Concrete Rectangular | 300 | 300 | 900 | 3175 | 0.29 | 699.08 | G300E | 14917208.33 | 117.05 | G300E | 0 | 0
483 | Story17 | C12 | 40 MPa RC Column (30 cm x 30 cm) | Column | 40MPa | Concrete Rectangular | 300 | 300 | 900 | 3175 | 0.29 | 699.08 | G300E | 14214475 | 111.53 | G300E | 0 | 0
484 | Story17 | C13 | 40 MPa RC Column (30 cm x 30 cm) | Column | 40MPa | Concrete Rectangular | 300 | 300 | 900 | 3175 | 0.29 | 699.08 | G300E | 14234583.33 | 111.69 | G300E | 0 | 0
485 | Story17 | C14 | 40 MPa RC Column (30 cm x 30 cm) | Column | 40MPa | Concrete Rectangular | 300 | 300 | 900 | 3175 | 0.29 | 699.08 | G300E | 14917208.33 | 117.05 | G300E | 0 | 0
486 | Story17 | C15 | 40 MPa RC Column (30 cm x 30 cm) | Column | 40MPa | Concrete Rectangular | 300 | 300 | 900 | 3175 | 0.29 | 699.08 | G300E | 12629091.67 | 99.09 | G300E | 0 | 0
487 | Story17 | C16 | 40 MPa RC Column (30 cm x 30 cm) | Column | 40MPa | Concrete Rectangular | 300 | 300 | 900 | 3175 | 0.29 | 699.08 | G300E | 3954991.67 | 31.03 | G300E | 0 | 0
488 | Story17 | C17 | 40 MPa RC Column (30 cm x 30 cm) | Column | 40MPa | Concrete Rectangular | 300 | 300 | 900 | 3175 | 0.29 | 699.08 | G300E | 4715933.33 | 37 | G300E | 0 | 0
489 | Story17 | C18 | 40 MPa RC Column (30 cm x 30 cm) | Column | 40MPa | Concrete Rectangular | 300 | 300 | 900 | 3175 | 0.29 | 699.08 | G300E | 14917208.33 | 117.05 | G300E | 0 | 0
490 | Story17 | C19 | 40 MPa RC Column (30 cm x 30 cm) | Column | 40MPa | Concrete Rectangular | 300 | 300 | 900 | 3175 | 0.29 | 699.08 | G300E | 13586883.33 | 106.61 | G300E | 0 | 0
491 | Story17 | C2 | 40 MPa RC Column (30 cm x 30 cm) | Column | 40MPa | Concrete Rectangular | 300 | 300 | 900 | 3175 | 0.29 | 699.08 | G300E | 3956050 | 31.04 | G300E | 0 | 0
492 | Story17 | C20 | 40 MPa RC Column (30 cm x 30 cm) | Column | 40MPa | Concrete Rectangular | 300 | 300 | 900 | 3175 | 0.29 | 699.08 | G300E | 7689850 | 60.34 | G300E | 0 | 0
493 | Story17 | C21 | 40 MPa RC Column (30 cm x 30 cm) | Column | 40MPa | Concrete Rectangular | 300 | 300 | 900 | 3175 | 0.29 | 699.08 | G300E | 7720541.67 | 60.58 | G300E | 0 | 0
494 | Story17 | C22 | 40 MPa RC Column (30 cm x 30 cm) | Column | 40MPa | Concrete Rectangular | 300 | 300 | 900 | 3175 | 0.29 | 699.08 | G300E | 13509625 | 106 | G300E | 0 | 0
495 | Story17 | C23 | 40 MPa RC Column (30 cm x 30 cm) | Column | 40MPa | Concrete Rectangular | 300 | 300 | 900 | 3175 | 0.29 | 699.08 | G300E | 14917208.33 | 117.05 | G300E | 0 | 0
496 | Story17 | C24 | 40 MPa RC Column (30 cm x 30 cm) | Column | 40MPa | Concrete Rectangular | 300 | 300 | 900 | 3175 | 0.29 | 699.08 | G300E | 4729691.67 | 37.11 | G300E | 0 | 0
497 | Story17 | C25 | 40 MPa RC Column (30 cm x 30 cm) | Column | 40MPa | Concrete Rectangular | 300 | 300 | 900 | 3175 | 0.29 | 699.08 | G300E | 4699000 | 36.87 | G300E | 0 | 0
498 | Story17 | C26 | 40 MPa RC Column (30 cm x 30 cm) | Column | 40MPa | Concrete Rectangular | 300 | 300 | 900 | 3175 | 0.29 | 699.08 | G300E | 14214475 | 111.53 | G300E | 0 | 0
499 | Story17 | C27 | 40 MPa RC Column (30 cm x 30 cm) | Column | 40MPa | Concrete Rectangular | 300 | 300 | 900 | 3175 | 0.29 | 699.08 | G300E | 7690908.33 | 60.35 | G300E | 0 | 0
500 | Story17 | C3 | 40 MPa RC Column (30 cm x 30 cm) | Column | 40MPa | Concrete Rectangular | 300 | 300 | 900 | 3175 | 0.29 | 699.08 | G300E | 4714875 | 36.99 | G300E | 0 | 0
501 | Story17 | C30 | 40 MPa RC Column (30 cm x 30 cm) | Column | 40MPa | Concrete Rectangular | 300 | 300 | 900 | 3175 | 0.29 | 699.08 | G300E | 7737475 | 60.71 | G300E | 0 | 0
502 | Story17 | C31 | 40 MPa RC Column (30 cm x 30 cm) | Column | 40MPa | Concrete Rectangular | 300 | 300 | 900 | 3175 | 0.29 | 699.08 | G300E | 14244108.33 | 111.76 | G300E | 0 | 0
503 | Story17 | C32 | 40 MPa RC Column (30 cm x 30 cm) | Column | 40MPa | Concrete Rectangular | 300 | 300 | 900 | 3175 | 0.29 | 699.08 | G300E | 4703233.33 | 36.9 | G300E | 0 | 0
504 | Story17 | C33 | 40 MPa RC Column (30 cm x 30 cm) | Column | 40MPa | Concrete Rectangular | 300 | 300 | 900 | 3175 | 0.29 | 699.08 | G300E | 4704291.67 | 36.91 | G300E | 0 | 0
505 | Story17 | C34 | 40 MPa RC Column (30 cm x 30 cm) | Column | 40MPa | Concrete Rectangular | 300 | 300 | 900 | 3175 | 0.29 | 699.08 | G300E | 14234583.33 | 111.69 | G300E | 0 | 0
506 | Story17 | C35 | 40 MPa RC Column (30 cm x 30 cm) | Column | 40MPa | Concrete Rectangular | 300 | 300 | 900 | 3175 | 0.29 | 699.08 | G300E | 7720541.67 | 60.58 | G300E | 0 | 0
507 | Story17 | C38 | 40 MPa RC Column (30 cm x 30 cm) | Column | 40MPa | Concrete Rectangular | 300 | 300 | 900 | 3175 | 0.29 | 699.08 | G300E | 7736416.67 | 60.7 | G300E | 0 | 0
508 | Story17 | C39 | 40 MPa RC Column (30 cm x 30 cm) | Column | 40MPa | Concrete Rectangular | 300 | 300 | 900 | 3175 | 0.29 | 699.08 | G300E | 14244108.33 | 111.76 | G300E | 0 | 0
509 | Story17 | C4 | 40 MPa RC Column (30 cm x 30 cm) | Column | 40MPa | Concrete Rectangular | 300 | 300 | 900 | 3175 | 0.29 | 699.08 | G300E | 4699000 | 36.87 | G300E | 0 | 0
510 | Story17 | C40 | 40 MPa RC Column (30 cm x 30 cm) | Column | 40MPa | Concrete Rectangular | 300 | 300 | 900 | 3175 | 0.29 | 699.08 | G300E | 4703233.33 | 36.9 | G300E | 0 | 0
511 | Story17 | C41 | 40 MPa RC Column (30 cm x 30 cm) | Column | 40MPa | Concrete Rectangular | 300 | 300 | 900 | 3175 | 0.29 | 699.08 | G300E | 4731808.33 | 37.13 | G300E | 0 | 0
512 | Story17 | C42 | 40 MPa RC Column (30 cm x 30 cm) | Column | 40MPa | Concrete Rectangular | 300 | 300 | 900 | 3175 | 0.29 | 699.08 | G300E | 14917208.33 | 117.05 | G300E | 0 | 0
513 | Story17 | C43 | 40 MPa RC Column (30 cm x 30 cm) | Column | 40MPa | Concrete Rectangular | 300 | 300 | 900 | 3175 | 0.29 | 699.08 | G300E | 13509625 | 106 | G300E | 0 | 0
514 | Story17 | C44 | 40 MPa RC Column (30 cm x 30 cm) | Column | 40MPa | Concrete Rectangular | 300 | 300 | 900 | 3175 | 0.29 | 699.08 | G300E | 7737475 | 60.71 | G300E | 0 | 0
515 | Story17 | C45 | 40 MPa RC Column (30 cm x 30 cm) | Column | 40MPa | Concrete Rectangular | 300 | 300 | 900 | 3175 | 0.29 | 699.08 | G300E | 7735358.33 | 60.69 | G300E | 0 | 0
516 | Story17 | C46 | 40 MPa RC Column (30 cm x 30 cm) | Column | 40MPa | Concrete Rectangular | 300 | 300 | 900 | 3175 | 0.29 | 699.08 | G300E | 13509625 | 106 | G300E | 0 | 0
517 | Story17 | C47 | 40 MPa RC Column (30 cm x 30 cm) | Column | 40MPa | Concrete Rectangular | 300 | 300 | 900 | 3175 | 0.29 | 699.08 | G300E | 14917208.33 | 117.05 | G300E | 0 | 0
518 | Story17 | C48 | 40 MPa RC Column (30 cm x 30 cm) | Column | 40MPa | Concrete Rectangular | 300 | 300 | 900 | 3175 | 0.29 | 699.08 | G300E | 4729691.67 | 37.11 | G300E | 0 | 0
519 | Story17 | C49 | 40 MPa RC Column (30 cm x 30 cm) | Column | 40MPa | Concrete Rectangular | 300 | 300 | 900 | 3175 | 0.29 | 699.08 | G300E | 3956050 | 31.04 | G300E | 0 | 0
520 | Story17 | C5 | 40 MPa RC Column (30 cm x 30 cm) | Column | 40MPa | Concrete Rectangular | 300 | 300 | 900 | 3175 | 0.29 | 699.08 | G300E | 4704291.67 | 36.91 | G300E | 0 | 0
521 | Story17 | C50 | 40 MPa RC Column (30 cm x 30 cm) | Column | 40MPa | Concrete Rectangular | 300 | 300 | 900 | 3175 | 0.29 | 699.08 | G300E | 12629091.67 | 99.09 | G300E | 0 | 0
522 | Story17 | C51 | 40 MPa RC Column (30 cm x 30 cm) | Column | 40MPa | Concrete Rectangular | 300 | 300 | 900 | 3175 | 0.29 | 699.08 | G300E | 14917208.33 | 117.05 | G300E | 0 | 0
523 | Story17 | C52 | 40 MPa RC Column (30 cm x 30 cm) | Column | 40MPa | Concrete Rectangular | 300 | 300 | 900 | 3175 | 0.29 | 699.08 | G300E | 14244108.33 | 111.76 | G300E | 0 | 0
524 | Story17 | C53 | 40 MPa RC Column (30 cm x 30 cm) | Column | 40MPa | Concrete Rectangular | 300 | 300 | 900 | 3175 | 0.29 | 699.08 | G300E | 14244108.33 | 111.76 | G300E | 0 | 0
525 | Story17 | C54 | 40 MPa RC Column (30 cm x 30 cm) | Column | 40MPa | Concrete Rectangular | 300 | 300 | 900 | 3175 | 0.29 | 699.08 | G300E | 14917208.33 | 117.05 | G300E | 0 | 0
526 | Story17 | C55 | 40 MPa RC Column (30 cm x 30 cm) | Column | 40MPa | Concrete Rectangular | 300 | 300 | 900 | 3175 | 0.29 | 699.08 | G300E | 12626975 | 99.08 | G300E | 0 | 0
527 | Story17 | C56 | 40 MPa RC Column (30 cm x 30 cm) | Column | 40MPa | Concrete Rectangular | 300 | 300 | 900 | 3175 | 0.29 | 699.08 | G300E | 3954991.67 | 31.03 | G300E | 0 | 0
528 | Story17 | C57 | 40 MPa RC Column (30 cm x 30 cm) | Column | 40MPa | Concrete Rectangular | 300 | 300 | 900 | 3250 | 0.29 | 715.6 | G300E | 2925000 | 22.95 | G300E | 0 | 0
529 | Story17 | C58 | 40 MPa RC Column (30 cm x 30 cm) | Column | 40MPa | Concrete Rectangular | 300 | 300 | 900 | 3175 | 0.29 | 699.08 | G300E | 3954991.67 | 31.03 | G300E | 0 | 0
530 | Story17 | C59 | 40 MPa RC Column (30 cm x 30 cm) | Column | 40MPa | Concrete Rectangular | 300 | 300 | 900 | 3175 | 0.29 | 699.08 | G300E | 4729691.67 | 37.11 | G300E | 0 | 0
531 | Story17 | C6 | 40 MPa RC Column (30 cm x 30 cm) | Column | 40MPa | Concrete Rectangular | 300 | 300 | 900 | 3175 | 0.29 | 699.08 | G300E | 4731808.33 | 37.13 | G300E | 0 | 0
532 | Story17 | C60 | 40 MPa RC Column (30 cm x 30 cm) | Column | 40MPa | Concrete Rectangular | 300 | 300 | 900 | 3175 | 0.29 | 699.08 | G300E | 4703233.33 | 36.9 | G300E | 0 | 0
533 | Story17 | C61 | 40 MPa RC Column (30 cm x 30 cm) | Column | 40MPa | Concrete Rectangular | 300 | 300 | 900 | 3175 | 0.29 | 699.08 | G300E | 4703233.33 | 36.9 | G300E | 0 | 0
534 | Story17 | C62 | 40 MPa RC Column (30 cm x 30 cm) | Column | 40MPa | Concrete Rectangular | 300 | 300 | 900 | 3175 | 0.29 | 699.08 | G300E | 4729691.67 | 37.11 | G300E | 0 | 0
535 | Story17 | C63 | 40 MPa RC Column (30 cm x 30 cm) | Column | 40MPa | Concrete Rectangular | 300 | 300 | 900 | 3175 | 0.29 | 699.08 | G300E | 3954991.67 | 31.03 | G300E | 0 | 0
536 | Story17 | C64 | 40 MPa RC Column (30 cm x 30 cm) | Column | 40MPa | Concrete Rectangular | 300 | 300 | 900 | 3250 | 0.29 | 715.6 | G300E | 2925000 | 22.95 | G300E | 0 | 0
537 | Story17 | C7 | 40 MPa RC Column (30 cm x 30 cm) | Column | 40MPa | Concrete Rectangular | 300 | 300 | 900 | 3175 | 0.29 | 699.08 | G300E | 3956050 | 31.04 | G300E | 0 | 0
538 | Story17 | C8 | 40 MPa RC Column (30 cm x 30 cm) | Column | 40MPa | Concrete Rectangular | 300 | 300 | 900 | 3250 | 0.29 | 715.6 | G300E | 2925000 | 22.95 | G300E | 0 | 0
539 | Story17 | C9 | 40 MPa RC Column (30 cm x 30 cm) | Column | 40MPa | Concrete Rectangular | 300 | 300 | 900 | 3175 | 0.29 | 699.08 | G300E | 3953933.33 | 31.02 | G300E | 0 | 0
540 | Story18 | C1 | 40 MPa RC Column (30 cm x 30 cm) | Column | 40MPa | Concrete Rectangular | 300 | 300 | 900 | 3250 | 0.29 | 715.6 | G300E | 2925000 | 22.95 | G300E | 0 | 0
541 | Story18 | C10 | 40 MPa RC Column (30 cm x 30 cm) | Column | 40MPa | Concrete Rectangular | 300 | 300 | 900 | 3175 | 0.29 | 699.08 | G300E | 8578850 | 67.31 | G300E | 0 | 0
542 | Story18 | C11 | 40 MPa RC Column (30 cm x 30 cm) | Column | 40MPa | Concrete Rectangular | 300 | 300 | 900 | 3175 | 0.29 | 699.08 | G300E | 10437283.33 | 81.89 | G300E | 0 | 0
543 | Story18 | C12 | 40 MPa RC Column (30 cm x 30 cm) | Column | 40MPa | Concrete Rectangular | 300 | 300 | 900 | 3175 | 0.29 | 699.08 | G300E | 9702800 | 76.13 | G300E | 0 | 0
544 | Story18 | C13 | 40 MPa RC Column (30 cm x 30 cm) | Column | 40MPa | Concrete Rectangular | 300 | 300 | 900 | 3175 | 0.29 | 699.08 | G300E | 9720791.67 | 76.27 | G300E | 0 | 0
545 | Story18 | C14 | 40 MPa RC Column (30 cm x 30 cm) | Column | 40MPa | Concrete Rectangular | 300 | 300 | 900 | 3175 | 0.29 | 699.08 | G300E | 10429875 | 81.84 | G300E | 0 | 0
546 | Story18 | C15 | 40 MPa RC Column (30 cm x 30 cm) | Column | 40MPa | Concrete Rectangular | 300 | 300 | 900 | 3175 | 0.29 | 699.08 | G300E | 8530166.67 | 66.93 | G300E | 0 | 0
547 | Story18 | C16 | 40 MPa RC Column (30 cm x 30 cm) | Column | 40MPa | Concrete Rectangular | 300 | 300 | 900 | 3175 | 0.29 | 699.08 | G300E | 2998258.33 | 23.53 | G300E | 0 | 0
548 | Story18 | C17 | 40 MPa RC Column (30 cm x 30 cm) | Column | 40MPa | Concrete Rectangular | 300 | 300 | 900 | 3175 | 0.29 | 699.08 | G300E | 3542241.67 | 27.79 | G300E | 0 | 0
549 | Story18 | C18 | 40 MPa RC Column (30 cm x 30 cm) | Column | 40MPa | Concrete Rectangular | 300 | 300 | 900 | 3175 | 0.29 | 699.08 | G300E | 10436225 | 81.89 | G300E | 0 | 0
550 | Story18 | C19 | 40 MPa RC Column (30 cm x 30 cm) | Column | 40MPa | Concrete Rectangular | 300 | 300 | 900 | 3175 | 0.29 | 699.08 | G300E | 9150350 | 71.8 | G300E | 0 | 0
551 | Story18 | C2 | 40 MPa RC Column (30 cm x 30 cm) | Column | 40MPa | Concrete Rectangular | 300 | 300 | 900 | 3175 | 0.29 | 699.08 | G300E | 3008841.67 | 23.61 | G300E | 0 | 0
552 | Story18 | C20 | 40 MPa RC Column (30 cm x 30 cm) | Column | 40MPa | Concrete Rectangular | 300 | 300 | 900 | 3175 | 0.29 | 699.08 | G300E | 5629275 | 44.17 | G300E | 0 | 0
553 | Story18 | C21 | 40 MPa RC Column (30 cm x 30 cm) | Column | 40MPa | Concrete Rectangular | 300 | 300 | 900 | 3175 | 0.29 | 699.08 | G300E | 5641975 | 44.27 | G300E | 0 | 0
554 | Story18 | C22 | 40 MPa RC Column (30 cm x 30 cm) | Column | 40MPa | Concrete Rectangular | 300 | 300 | 900 | 3175 | 0.29 | 699.08 | G300E | 9087908.33 | 71.31 | G300E | 0 | 0
555 | Story18 | C23 | 40 MPa RC Column (30 cm x 30 cm) | Column | 40MPa | Concrete Rectangular | 300 | 300 | 900 | 3175 | 0.29 | 699.08 | G300E | 10429875 | 81.84 | G300E | 0 | 0
556 | Story18 | C24 | 40 MPa RC Column (30 cm x 30 cm) | Column | 40MPa | Concrete Rectangular | 300 | 300 | 900 | 3175 | 0.29 | 699.08 | G300E | 3554941.67 | 27.89 | G300E | 0 | 0
557 | Story18 | C25 | 40 MPa RC Column (30 cm x 30 cm) | Column | 40MPa | Concrete Rectangular | 300 | 300 | 900 | 3175 | 0.29 | 699.08 | G300E | 3524250 | 27.65 | G300E | 0 | 0
558 | Story18 | C26 | 40 MPa RC Column (30 cm x 30 cm) | Column | 40MPa | Concrete Rectangular | 300 | 300 | 900 | 3175 | 0.29 | 699.08 | G300E | 9702800 | 76.13 | G300E | 0 | 0
559 | Story18 | C27 | 40 MPa RC Column (30 cm x 30 cm) | Column | 40MPa | Concrete Rectangular | 300 | 300 | 900 | 3175 | 0.29 | 699.08 | G300E | 5631391.67 | 44.19 | G300E | 0 | 0
560 | Story18 | C3 | 40 MPa RC Column (30 cm x 30 cm) | Column | 40MPa | Concrete Rectangular | 300 | 300 | 900 | 3175 | 0.29 | 699.08 | G300E | 3540125 | 27.78 | G300E | 0 | 0
561 | Story18 | C30 | 40 MPa RC Column (30 cm x 30 cm) | Column | 40MPa | Concrete Rectangular | 300 | 300 | 900 | 3175 | 0.29 | 699.08 | G300E | 5653616.67 | 44.36 | G300E | 0 | 0
562 | Story18 | C31 | 40 MPa RC Column (30 cm x 30 cm) | Column | 40MPa | Concrete Rectangular | 300 | 300 | 900 | 3175 | 0.29 | 699.08 | G300E | 9730316.67 | 76.35 | G300E | 0 | 0
563 | Story18 | C32 | 40 MPa RC Column (30 cm x 30 cm) | Column | 40MPa | Concrete Rectangular | 300 | 300 | 900 | 3175 | 0.29 | 699.08 | G300E | 3528483.33 | 27.69 | G300E | 0 | 0
564 | Story18 | C33 | 40 MPa RC Column (30 cm x 30 cm) | Column | 40MPa | Concrete Rectangular | 300 | 300 | 900 | 3175 | 0.29 | 699.08 | G300E | 3529541.67 | 27.69 | G300E | 0 | 0
565 | Story18 | C34 | 40 MPa RC Column (30 cm x 30 cm) | Column | 40MPa | Concrete Rectangular | 300 | 300 | 900 | 3175 | 0.29 | 699.08 | G300E | 9720791.67 | 76.27 | G300E | 0 | 0
566 | Story18 | C35 | 40 MPa RC Column (30 cm x 30 cm) | Column | 40MPa | Concrete Rectangular | 300 | 300 | 900 | 3175 | 0.29 | 699.08 | G300E | 5641975 | 44.27 | G300E | 0 | 0
567 | Story18 | C38 | 40 MPa RC Column (30 cm x 30 cm) | Column | 40MPa | Concrete Rectangular | 300 | 300 | 900 | 3175 | 0.29 | 699.08 | G300E | 5653616.67 | 44.36 | G300E | 0 | 0
568 | Story18 | C39 | 40 MPa RC Column (30 cm x 30 cm) | Column | 40MPa | Concrete Rectangular | 300 | 300 | 900 | 3175 | 0.29 | 699.08 | G300E | 9730316.67 | 76.35 | G300E | 0 | 0
569 | Story18 | C4 | 40 MPa RC Column (30 cm x 30 cm) | Column | 40MPa | Concrete Rectangular | 300 | 300 | 900 | 3175 | 0.29 | 699.08 | G300E | 3524250 | 27.65 | G300E | 0 | 0
570 | Story18 | C40 | 40 MPa RC Column (30 cm x 30 cm) | Column | 40MPa | Concrete Rectangular | 300 | 300 | 900 | 3175 | 0.29 | 699.08 | G300E | 3528483.33 | 27.69 | G300E | 0 | 0
571 | Story18 | C41 | 40 MPa RC Column (30 cm x 30 cm) | Column | 40MPa | Concrete Rectangular | 300 | 300 | 900 | 3175 | 0.29 | 699.08 | G300E | 3556000 | 27.9 | G300E | 0 | 0
572 | Story18 | C42 | 40 MPa RC Column (30 cm x 30 cm) | Column | 40MPa | Concrete Rectangular | 300 | 300 | 900 | 3175 | 0.29 | 699.08 | G300E | 10429875 | 81.84 | G300E | 0 | 0
573 | Story18 | C43 | 40 MPa RC Column (30 cm x 30 cm) | Column | 40MPa | Concrete Rectangular | 300 | 300 | 900 | 3175 | 0.29 | 699.08 | G300E | 9087908.33 | 71.31 | G300E | 0 | 0
574 | Story18 | C44 | 40 MPa RC Column (30 cm x 30 cm) | Column | 40MPa | Concrete Rectangular | 300 | 300 | 900 | 3175 | 0.29 | 699.08 | G300E | 5653616.67 | 44.36 | G300E | 0 | 0
575 | Story18 | C45 | 40 MPa RC Column (30 cm x 30 cm) | Column | 40MPa | Concrete Rectangular | 300 | 300 | 900 | 3175 | 0.29 | 699.08 | G300E | 5653616.67 | 44.36 | G300E | 0 | 0
576 | Story18 | C46 | 40 MPa RC Column (30 cm x 30 cm) | Column | 40MPa | Concrete Rectangular | 300 | 300 | 900 | 3175 | 0.29 | 699.08 | G300E | 9087908.33 | 71.31 | G300E | 0 | 0
577 | Story18 | C47 | 40 MPa RC Column (30 cm x 30 cm) | Column | 40MPa | Concrete Rectangular | 300 | 300 | 900 | 3175 | 0.29 | 699.08 | G300E | 10429875 | 81.84 | G300E | 0 | 0
578 | Story18 | C48 | 40 MPa RC Column (30 cm x 30 cm) | Column | 40MPa | Concrete Rectangular | 300 | 300 | 900 | 3175 | 0.29 | 699.08 | G300E | 3554941.67 | 27.89 | G300E | 0 | 0
579 | Story18 | C49 | 40 MPa RC Column (30 cm x 30 cm) | Column | 40MPa | Concrete Rectangular | 300 | 300 | 900 | 3175 | 0.29 | 699.08 | G300E | 2999316.67 | 23.53 | G300E | 0 | 0
580 | Story18 | C5 | 40 MPa RC Column (30 cm x 30 cm) | Column | 40MPa | Concrete Rectangular | 300 | 300 | 900 | 3175 | 0.29 | 699.08 | G300E | 3529541.67 | 27.69 | G300E | 0 | 0
581 | Story18 | C50 | 40 MPa RC Column (30 cm x 30 cm) | Column | 40MPa | Concrete Rectangular | 300 | 300 | 900 | 3175 | 0.29 | 699.08 | G300E | 8530166.67 | 66.93 | G300E | 0 | 0
582 | Story18 | C51 | 40 MPa RC Column (30 cm x 30 cm) | Column | 40MPa | Concrete Rectangular | 300 | 300 | 900 | 3175 | 0.29 | 699.08 | G300E | 10429875 | 81.84 | G300E | 0 | 0
583 | Story18 | C52 | 40 MPa RC Column (30 cm x 30 cm) | Column | 40MPa | Concrete Rectangular | 300 | 300 | 900 | 3175 | 0.29 | 699.08 | G300E | 9730316.67 | 76.35 | G300E | 0 | 0
584 | Story18 | C53 | 40 MPa RC Column (30 cm x 30 cm) | Column | 40MPa | Concrete Rectangular | 300 | 300 | 900 | 3175 | 0.29 | 699.08 | G300E | 9730316.67 | 76.35 | G300E | 0 | 0
585 | Story18 | C54 | 40 MPa RC Column (30 cm x 30 cm) | Column | 40MPa | Concrete Rectangular | 300 | 300 | 900 | 3175 | 0.29 | 699.08 | G300E | 10429875 | 81.84 | G300E | 0 | 0
586 | Story18 | C55 | 40 MPa RC Column (30 cm x 30 cm) | Column | 40MPa | Concrete Rectangular | 300 | 300 | 900 | 3175 | 0.29 | 699.08 | G300E | 8528050 | 66.91 | G300E | 0 | 0
587 | Story18 | C56 | 40 MPa RC Column (30 cm x 30 cm) | Column | 40MPa | Concrete Rectangular | 300 | 300 | 900 | 3175 | 0.29 | 699.08 | G300E | 2998258.33 | 23.53 | G300E | 0 | 0
588 | Story18 | C57 | 40 MPa RC Column (30 cm x 30 cm) | Column | 40MPa | Concrete Rectangular | 300 | 300 | 900 | 3250 | 0.29 | 715.6 | G300E | 2925000 | 22.95 | G300E | 0 | 0
589 | Story18 | C58 | 40 MPa RC Column (30 cm x 30 cm) | Column | 40MPa | Concrete Rectangular | 300 | 300 | 900 | 3175 | 0.29 | 699.08 | G300E | 2998258.33 | 23.53 | G300E | 0 | 0
590 | Story18 | C59 | 40 MPa RC Column (30 cm x 30 cm) | Column | 40MPa | Concrete Rectangular | 300 | 300 | 900 | 3175 | 0.29 | 699.08 | G300E | 3554941.67 | 27.89 | G300E | 0 | 0
591 | Story18 | C6 | 40 MPa RC Column (30 cm x 30 cm) | Column | 40MPa | Concrete Rectangular | 300 | 300 | 900 | 3175 | 0.29 | 699.08 | G300E | 3556000 | 27.9 | G300E | 0 | 0
592 | Story18 | C60 | 40 MPa RC Column (30 cm x 30 cm) | Column | 40MPa | Concrete Rectangular | 300 | 300 | 900 | 3175 | 0.29 | 699.08 | G300E | 3528483.33 | 27.69 | G300E | 0 | 0
593 | Story18 | C61 | 40 MPa RC Column (30 cm x 30 cm) | Column | 40MPa | Concrete Rectangular | 300 | 300 | 900 | 3175 | 0.29 | 699.08 | G300E | 3528483.33 | 27.69 | G300E | 0 | 0
594 | Story18 | C62 | 40 MPa RC Column (30 cm x 30 cm) | Column | 40MPa | Concrete Rectangular | 300 | 300 | 900 | 3175 | 0.29 | 699.08 | G300E | 3554941.67 | 27.89 | G300E | 0 | 0
595 | Story18 | C63 | 40 MPa RC Column (30 cm x 30 cm) | Column | 40MPa | Concrete Rectangular | 300 | 300 | 900 | 3175 | 0.29 | 699.08 | G300E | 2998258.33 | 23.53 | G300E | 0 | 0
596 | Story18 | C64 | 40 MPa RC Column (30 cm x 30 cm) | Column | 40MPa | Concrete Rectangular | 300 | 300 | 900 | 3250 | 0.29 | 715.6 | G300E | 2925000 | 22.95 | G300E | 0 | 0
597 | Story18 | C7 | 40 MPa RC Column (30 cm x 30 cm) | Column | 40MPa | Concrete Rectangular | 300 | 300 | 900 | 3175 | 0.29 | 699.08 | G300E | 2999316.67 | 23.53 | G300E | 0 | 0
598 | Story18 | C8 | 40 MPa RC Column (30 cm x 30 cm) | Column | 40MPa | Concrete Rectangular | 300 | 300 | 900 | 3250 | 0.29 | 715.6 | G300E | 2925000 | 22.95 | G300E | 0 | 0
599 | Story18 | C9 | 40 MPa RC Column (30 cm x 30 cm) | Column | 40MPa | Concrete Rectangular | 300 | 300 | 900 | 3175 | 0.29 | 699.08 | G300E | 3005666.67 | 23.58 | G300E | 0 | 0
600 | Story19 | C1 | 40 MPa RC Column (27.5 cm x 27.5 cm) | Column | 40MPa | Concrete Rectangular | 275 | 275 | 756.3 | 3250 | 0.25 | 601.3 | G300E | 2457000 | 19.28 | G300E | 0 | 0
601 | Story19 | C10 | 40 MPa RC Column (27.5 cm x 27.5 cm) | Column | 40MPa | Concrete Rectangular | 275 | 275 | 756.3 | 3175 | 0.24 | 587.42 | G300E | 11839575 | 92.9 | G300E | 0 | 0
602 | Story19 | C11 | 40 MPa RC Column (27.5 cm x 27.5 cm) | Column | 40MPa | Concrete Rectangular | 275 | 275 | 756.3 | 3175 | 0.24 | 587.42 | G300E | 13349816.67 | 104.75 | G300E | 0 | 0
603 | Story19 | C12 | 40 MPa RC Column (27.5 cm x 27.5 cm) | Column | 40MPa | Concrete Rectangular | 275 | 275 | 756.3 | 3175 | 0.24 | 587.42 | G300E | 12725400 | 99.85 | G300E | 0 | 0
604 | Story19 | C13 | 40 MPa RC Column (27.5 cm x 27.5 cm) | Column | 40MPa | Concrete Rectangular | 275 | 275 | 756.3 | 3175 | 0.24 | 587.42 | G300E | 12742333.33 | 99.98 | G300E | 0 | 0
605 | Story19 | C14 | 40 MPa RC Column (27.5 cm x 27.5 cm) | Column | 40MPa | Concrete Rectangular | 275 | 275 | 756.3 | 3175 | 0.24 | 587.42 | G300E | 13342408.33 | 104.69 | G300E | 0 | 0
606 | Story19 | C15 | 40 MPa RC Column (27.5 cm x 27.5 cm) | Column | 40MPa | Concrete Rectangular | 275 | 275 | 756.3 | 3175 | 0.24 | 587.42 | G300E | 11787716.67 | 92.49 | G300E | 0 | 0
607 | Story19 | C16 | 40 MPa RC Column (27.5 cm x 27.5 cm) | Column | 40MPa | Concrete Rectangular | 275 | 275 | 756.3 | 3175 | 0.24 | 587.42 | G300E | 5216525 | 40.93 | G300E | 0 | 0
608 | Story19 | C17 | 40 MPa RC Column (27.5 cm x 27.5 cm) | Column | 40MPa | Concrete Rectangular | 275 | 275 | 756.3 | 3175 | 0.24 | 587.42 | G300E | 6329891.67 | 49.67 | G300E | 0 | 0
609 | Story19 | C18 | 40 MPa RC Column (27.5 cm x 27.5 cm) | Column | 40MPa | Concrete Rectangular | 275 | 275 | 756.3 | 3175 | 0.24 | 587.42 | G300E | 13347700 | 104.73 | G300E | 0 | 0
610 | Story19 | C19 | 40 MPa RC Column (27.5 cm x 27.5 cm) | Column | 40MPa | Concrete Rectangular | 275 | 275 | 756.3 | 3175 | 0.24 | 587.42 | G300E | 12259733.33 | 96.19 | G300E | 0 | 0
611 | Story19 | C2 | 40 MPa RC Column (27.5 cm x 27.5 cm) | Column | 40MPa | Concrete Rectangular | 275 | 275 | 756.3 | 3175 | 0.24 | 587.42 | G300E | 5215466.67 | 40.92 | G300E | 0 | 0
612 | Story19 | C20 | 40 MPa RC Column (27.5 cm x 27.5 cm) | Column | 40MPa | Concrete Rectangular | 275 | 275 | 756.3 | 3175 | 0.24 | 587.42 | G300E | 8509000 | 66.76 | G300E | 0 | 0
613 | Story19 | C21 | 40 MPa RC Column (27.5 cm x 27.5 cm) | Column | 40MPa | Concrete Rectangular | 275 | 275 | 756.3 | 3175 | 0.24 | 587.42 | G300E | 8530166.67 | 66.93 | G300E | 0 | 0
614 | Story19 | C22 | 40 MPa RC Column (27.5 cm x 27.5 cm) | Column | 40MPa | Concrete Rectangular | 275 | 275 | 756.3 | 3175 | 0.24 | 587.42 | G300E | 12214225 | 95.84 | G300E | 0 | 0
615 | Story19 | C23 | 40 MPa RC Column (27.5 cm x 27.5 cm) | Column | 40MPa | Concrete Rectangular | 275 | 275 | 756.3 | 3175 | 0.24 | 587.42 | G300E | 13342408.33 | 104.69 | G300E | 0 | 0
616 | Story19 | C24 | 40 MPa RC Column (27.5 cm x 27.5 cm) | Column | 40MPa | Concrete Rectangular | 275 | 275 | 756.3 | 3175 | 0.24 | 587.42 | G300E | 6344708.33 | 49.78 | G300E | 0 | 0
617 | Story19 | C25 | 40 MPa RC Column (27.5 cm x 27.5 cm) | Column | 40MPa | Concrete Rectangular | 275 | 275 | 756.3 | 3175 | 0.24 | 587.42 | G300E | 6310841.67 | 49.52 | G300E | 0 | 0
618 | Story19 | C26 | 40 MPa RC Column (27.5 cm x 27.5 cm) | Column | 40MPa | Concrete Rectangular | 275 | 275 | 756.3 | 3175 | 0.24 | 587.42 | G300E | 12725400 | 99.85 | G300E | 0 | 0
619 | Story19 | C27 | 40 MPa RC Column (27.5 cm x 27.5 cm) | Column | 40MPa | Concrete Rectangular | 275 | 275 | 756.3 | 3175 | 0.24 | 587.42 | G300E | 8509000 | 66.76 | G300E | 0 | 0
620 | Story19 | C3 | 40 MPa RC Column (27.5 cm x 27.5 cm) | Column | 40MPa | Concrete Rectangular | 275 | 275 | 756.3 | 3175 | 0.24 | 587.42 | G300E | 6327775 | 49.65 | G300E | 0 | 0
621 | Story19 | C30 | 40 MPa RC Column (27.5 cm x 27.5 cm) | Column | 40MPa | Concrete Rectangular | 275 | 275 | 756.3 | 3175 | 0.24 | 587.42 | G300E | 8541808.33 | 67.02 | G300E | 0 | 0
622 | Story19 | C31 | 40 MPa RC Column (27.5 cm x 27.5 cm) | Column | 40MPa | Concrete Rectangular | 275 | 275 | 756.3 | 3175 | 0.24 | 587.42 | G300E | 12749741.67 | 100.04 | G300E | 0 | 0
623 | Story19 | C32 | 40 MPa RC Column (27.5 cm x 27.5 cm) | Column | 40MPa | Concrete Rectangular | 275 | 275 | 756.3 | 3175 | 0.24 | 587.42 | G300E | 6316133.33 | 49.56 | G300E | 0 | 0
624 | Story19 | C33 | 40 MPa RC Column (27.5 cm x 27.5 cm) | Column | 40MPa | Concrete Rectangular | 275 | 275 | 756.3 | 3175 | 0.24 | 587.42 | G300E | 6317191.67 | 49.57 | G300E | 0 | 0
625 | Story19 | C34 | 40 MPa RC Column (27.5 cm x 27.5 cm) | Column | 40MPa | Concrete Rectangular | 275 | 275 | 756.3 | 3175 | 0.24 | 587.42 | G300E | 12741275 | 99.97 | G300E | 0 | 0
626 | Story19 | C35 | 40 MPa RC Column (27.5 cm x 27.5 cm) | Column | 40MPa | Concrete Rectangular | 275 | 275 | 756.3 | 3175 | 0.24 | 587.42 | G300E | 8529108.33 | 66.92 | G300E | 0 | 0
627 | Story19 | C38 | 40 MPa RC Column (27.5 cm x 27.5 cm) | Column | 40MPa | Concrete Rectangular | 275 | 275 | 756.3 | 3175 | 0.24 | 587.42 | G300E | 8540750 | 67.01 | G300E | 0 | 0
628 | Story19 | C39 | 40 MPa RC Column (27.5 cm x 27.5 cm) | Column | 40MPa | Concrete Rectangular | 275 | 275 | 756.3 | 3175 | 0.24 | 587.42 | G300E | 12748683.33 | 100.03 | G300E | 0 | 0
629 | Story19 | C4 | 40 MPa RC Column (27.5 cm x 27.5 cm) | Column | 40MPa | Concrete Rectangular | 275 | 275 | 756.3 | 3175 | 0.24 | 587.42 | G300E | 6310841.67 | 49.52 | G300E | 0 | 0
630 | Story19 | C40 | 40 MPa RC Column (27.5 cm x 27.5 cm) | Column | 40MPa | Concrete Rectangular | 275 | 275 | 756.3 | 3175 | 0.24 | 587.42 | G300E | 6316133.33 | 49.56 | G300E | 0 | 0
631 | Story19 | C41 | 40 MPa RC Column (27.5 cm x 27.5 cm) | Column | 40MPa | Concrete Rectangular | 275 | 275 | 756.3 | 3175 | 0.24 | 587.42 | G300E | 6347883.33 | 49.81 | G300E | 0 | 0
632 | Story19 | C42 | 40 MPa RC Column (27.5 cm x 27.5 cm) | Column | 40MPa | Concrete Rectangular | 275 | 275 | 756.3 | 3175 | 0.24 | 587.42 | G300E | 13342408.33 | 104.69 | G300E | 0 | 0
633 | Story19 | C43 | 40 MPa RC Column (27.5 cm x 27.5 cm) | Column | 40MPa | Concrete Rectangular | 275 | 275 | 756.3 | 3175 | 0.24 | 587.42 | G300E | 12214225 | 95.84 | G300E | 0 | 0
634 | Story19 | C44 | 40 MPa RC Column (27.5 cm x 27.5 cm) | Column | 40MPa | Concrete Rectangular | 275 | 275 | 756.3 | 3175 | 0.24 | 587.42 | G300E | 8541808.33 | 67.02 | G300E | 0 | 0
635 | Story19 | C45 | 40 MPa RC Column (27.5 cm x 27.5 cm) | Column | 40MPa | Concrete Rectangular | 275 | 275 | 756.3 | 3175 | 0.24 | 587.42 | G300E | 8540750 | 67.01 | G300E | 0 | 0
636 | Story19 | C46 | 40 MPa RC Column (27.5 cm x 27.5 cm) | Column | 40MPa | Concrete Rectangular | 275 | 275 | 756.3 | 3175 | 0.24 | 587.42 | G300E | 12214225 | 95.84 | G300E | 0 | 0
637 | Story19 | C47 | 40 MPa RC Column (27.5 cm x 27.5 cm) | Column | 40MPa | Concrete Rectangular | 275 | 275 | 756.3 | 3175 | 0.24 | 587.42 | G300E | 13342408.33 | 104.69 | G300E | 0 | 0
638 | Story19 | C48 | 40 MPa RC Column (27.5 cm x 27.5 cm) | Column | 40MPa | Concrete Rectangular | 275 | 275 | 756.3 | 3175 | 0.24 | 587.42 | G300E | 6344708.33 | 49.78 | G300E | 0 | 0
639 | Story19 | C49 | 40 MPa RC Column (27.5 cm x 27.5 cm) | Column | 40MPa | Concrete Rectangular | 275 | 275 | 756.3 | 3175 | 0.24 | 587.42 | G300E | 5219700 | 40.96 | G300E | 0 | 0
640 | Story19 | C5 | 40 MPa RC Column (27.5 cm x 27.5 cm) | Column | 40MPa | Concrete Rectangular | 275 | 275 | 756.3 | 3175 | 0.24 | 587.42 | G300E | 6317191.67 | 49.57 | G300E | 0 | 0
641 | Story19 | C50 | 40 MPa RC Column (27.5 cm x 27.5 cm) | Column | 40MPa | Concrete Rectangular | 275 | 275 | 756.3 | 3175 | 0.24 | 587.42 | G300E | 11787716.67 | 92.49 | G300E | 0 | 0
642 | Story19 | C51 | 40 MPa RC Column (27.5 cm x 27.5 cm) | Column | 40MPa | Concrete Rectangular | 275 | 275 | 756.3 | 3175 | 0.24 | 587.42 | G300E | 13342408.33 | 104.69 | G300E | 0 | 0
643 | Story19 | C52 | 40 MPa RC Column (27.5 cm x 27.5 cm) | Column | 40MPa | Concrete Rectangular | 275 | 275 | 756.3 | 3175 | 0.24 | 587.42 | G300E | 12749741.67 | 100.04 | G300E | 0 | 0
644 | Story19 | C53 | 40 MPa RC Column (27.5 cm x 27.5 cm) | Column | 40MPa | Concrete Rectangular | 275 | 275 | 756.3 | 3175 | 0.24 | 587.42 | G300E | 12748683.33 | 100.03 | G300E | 0 | 0
645 | Story19 | C54 | 40 MPa RC Column (27.5 cm x 27.5 cm) | Column | 40MPa | Concrete Rectangular | 275 | 275 | 756.3 | 3175 | 0.24 | 587.42 | G300E | 13342408.33 | 104.69 | G300E | 0 | 0
646 | Story19 | C55 | 40 MPa RC Column (27.5 cm x 27.5 cm) | Column | 40MPa | Concrete Rectangular | 275 | 275 | 756.3 | 3175 | 0.24 | 587.42 | G300E | 11786658.33 | 92.48 | G300E | 0 | 0
647 | Story19 | C56 | 40 MPa RC Column (27.5 cm x 27.5 cm) | Column | 40MPa | Concrete Rectangular | 275 | 275 | 756.3 | 3175 | 0.24 | 587.42 | G300E | 5216525 | 40.93 | G300E | 0 | 0
648 | Story19 | C57 | 40 MPa RC Column (27.5 cm x 27.5 cm) | Column | 40MPa | Concrete Rectangular | 275 | 275 | 756.3 | 3250 | 0.25 | 601.3 | G300E | 2457000 | 19.28 | G300E | 0 | 0
649 | Story19 | C58 | 40 MPa RC Column (27.5 cm x 27.5 cm) | Column | 40MPa | Concrete Rectangular | 275 | 275 | 756.3 | 3175 | 0.24 | 587.42 | G300E | 5216525 | 40.93 | G300E | 0 | 0
650 | Story19 | C59 | 40 MPa RC Column (27.5 cm x 27.5 cm) | Column | 40MPa | Concrete Rectangular | 275 | 275 | 756.3 | 3175 | 0.24 | 587.42 | G300E | 6344708.33 | 49.78 | G300E | 0 | 0
651 | Story19 | C6 | 40 MPa RC Column (27.5 cm x 27.5 cm) | Column | 40MPa | Concrete Rectangular | 275 | 275 | 756.3 | 3175 | 0.24 | 587.42 | G300E | 6347883.33 | 49.81 | G300E | 0 | 0
652 | Story19 | C60 | 40 MPa RC Column (27.5 cm x 27.5 cm) | Column | 40MPa | Concrete Rectangular | 275 | 275 | 756.3 | 3175 | 0.24 | 587.42 | G300E | 6316133.33 | 49.56 | G300E | 0 | 0
653 | Story19 | C61 | 40 MPa RC Column (27.5 cm x 27.5 cm) | Column | 40MPa | Concrete Rectangular | 275 | 275 | 756.3 | 3175 | 0.24 | 587.42 | G300E | 6316133.33 | 49.56 | G300E | 0 | 0
654 | Story19 | C62 | 40 MPa RC Column (27.5 cm x 27.5 cm) | Column | 40MPa | Concrete Rectangular | 275 | 275 | 756.3 | 3175 | 0.24 | 587.42 | G300E | 6344708.33 | 49.78 | G300E | 0 | 0
655 | Story19 | C63 | 40 MPa RC Column (27.5 cm x 27.5 cm) | Column | 40MPa | Concrete Rectangular | 275 | 275 | 756.3 | 3175 | 0.24 | 587.42 | G300E | 5216525 | 40.93 | G300E | 0 | 0
656 | Story19 | C64 | 40 MPa RC Column (27.5 cm x 27.5 cm) | Column | 40MPa | Concrete Rectangular | 275 | 275 | 756.3 | 3250 | 0.25 | 601.3 | G300E | 2457000 | 19.28 | G300E | 0 | 0
657 | Story19 | C7 | 40 MPa RC Column (27.5 cm x 27.5 cm) | Column | 40MPa | Concrete Rectangular | 275 | 275 | 756.3 | 3175 | 0.24 | 587.42 | G300E | 5219700 | 40.96 | G300E | 0 | 0
658 | Story19 | C8 | 40 MPa RC Column (27.5 cm x 27.5 cm) | Column | 40MPa | Concrete Rectangular | 275 | 275 | 756.3 | 3250 | 0.25 | 601.3 | G300E | 2457000 | 19.28 | G300E | 0 | 0
659 | Story19 | C9 | 40 MPa RC Column (27.5 cm x 27.5 cm) | Column | 40MPa | Concrete Rectangular | 275 | 275 | 756.3 | 3175 | 0.24 | 587.42 | G300E | 5213350 | 40.91 | G300E | 0 | 0
660 | Story2 | C1 | 40 MPa RC Column (47.5 cm x 47.5 cm) | Column | 40MPa | Concrete Rectangular | 475 | 475 | 2256.3 | 3250 | 0.73 | 1793.96 | G300E | 7332000 | 57.53 | G300E | 0 | 0
661 | Story2 | C10 | 40 MPa RC Column (47.5 cm x 47.5 cm) | Column | 40MPa | Concrete Rectangular | 475 | 475 | 2256.3 | 3250 | 0.73 | 1793.96 | G300E | 34710000 | 272.35 | G300E | 0 | 0
662 | Story2 | C11 | 40 MPa RC Column (47.5 cm x 47.5 cm) | Column | 40MPa | Concrete Rectangular | 475 | 475 | 2256.3 | 3250 | 0.73 | 1793.96 | G300E | 37936166.67 | 297.66 | G300E | 0 | 0
663 | Story2 | C12 | 40 MPa RC Column (47.5 cm x 47.5 cm) | Column | 40MPa | Concrete Rectangular | 475 | 475 | 2256.3 | 3250 | 0.73 | 1793.96 | G300E | 36704416.67 | 288 | G300E | 0 | 0
664 | Story2 | C13 | 40 MPa RC Column (47.5 cm x 47.5 cm) | Column | 40MPa | Concrete Rectangular | 475 | 475 | 2256.3 | 3250 | 0.73 | 1793.96 | G300E | 36762916.67 | 288.46 | G300E | 0 | 0
665 | Story2 | C14 | 40 MPa RC Column (47.5 cm x 47.5 cm) | Column | 40MPa | Concrete Rectangular | 475 | 475 | 2256.3 | 3250 | 0.73 | 1793.96 | G300E | 38105166.67 | 298.99 | G300E | 0 | 0
666 | Story2 | C15 | 40 MPa RC Column (47.5 cm x 47.5 cm) | Column | 40MPa | Concrete Rectangular | 475 | 475 | 2256.3 | 3250 | 0.73 | 1793.96 | G300E | 34252833.33 | 268.76 | G300E | 0 | 0
667 | Story2 | C16 | 40 MPa RC Column (47.5 cm x 47.5 cm) | Column | 40MPa | Concrete Rectangular | 475 | 475 | 2256.3 | 3250 | 0.73 | 1793.96 | G300E | 7332000 | 57.53 | G300E | 0 | 0
668 | Story2 | C17 | 40 MPa RC Column (47.5 cm x 47.5 cm) | Column | 40MPa | Concrete Rectangular | 475 | 475 | 2256.3 | 3250 | 0.73 | 1793.96 | G300E | 7332000 | 57.53 | G300E | 0 | 0
669 | Story2 | C18 | 40 MPa RC Column (47.5 cm x 47.5 cm) | Column | 40MPa | Concrete Rectangular | 475 | 475 | 2256.3 | 3250 | 0.73 | 1793.96 | G300E | 37939416.67 | 297.69 | G300E | 0 | 0
670 | Story2 | C19 | 40 MPa RC Column (47.5 cm x 47.5 cm) | Column | 40MPa | Concrete Rectangular | 475 | 475 | 2256.3 | 3250 | 0.73 | 1793.96 | G300E | 36885333.33 | 289.42 | G300E | 0 | 0
671 | Story2 | C2 | 40 MPa RC Column (47.5 cm x 47.5 cm) | Column | 40MPa | Concrete Rectangular | 475 | 475 | 2256.3 | 3250 | 0.73 | 1793.96 | G300E | 7332000 | 57.53 | G300E | 0 | 0
672 | Story2 | C20 | 40 MPa RC Column (47.5 cm x 47.5 cm) | Column | 40MPa | Concrete Rectangular | 475 | 475 | 2256.3 | 3250 | 0.73 | 1793.96 | G300E | 19506500 | 153.06 | G300E | 0 | 0
673 | Story2 | C21 | 40 MPa RC Column (47.5 cm x 47.5 cm) | Column | 40MPa | Concrete Rectangular | 475 | 475 | 2256.3 | 3250 | 0.73 | 1793.96 | G300E | 19764333.33 | 155.08 | G300E | 0 | 0
674 | Story2 | C22 | 40 MPa RC Column (47.5 cm x 47.5 cm) | Column | 40MPa | Concrete Rectangular | 475 | 475 | 2256.3 | 3250 | 0.73 | 1793.96 | G300E | 36397833.33 | 285.59 | G300E | 0 | 0
675 | Story2 | C23 | 40 MPa RC Column (47.5 cm x 47.5 cm) | Column | 40MPa | Concrete Rectangular | 475 | 475 | 2256.3 | 3250 | 0.73 | 1793.96 | G300E | 38106250 | 299 | G300E | 0 | 0
676 | Story2 | C24 | 40 MPa RC Column (47.5 cm x 47.5 cm) | Column | 40MPa | Concrete Rectangular | 475 | 475 | 2256.3 | 3250 | 0.73 | 1793.96 | G300E | 7332000 | 57.53 | G300E | 0 | 0
677 | Story2 | C25 | 40 MPa RC Column (47.5 cm x 47.5 cm) | Column | 40MPa | Concrete Rectangular | 475 | 475 | 2256.3 | 3250 | 0.73 | 1793.96 | G300E | 7332000 | 57.53 | G300E | 0 | 0
678 | Story2 | C26 | 40 MPa RC Column (47.5 cm x 47.5 cm) | Column | 40MPa | Concrete Rectangular | 475 | 475 | 2256.3 | 3250 | 0.73 | 1793.96 | G300E | 36706583.33 | 288.01 | G300E | 0 | 0
679 | Story2 | C27 | 40 MPa RC Column (47.5 cm x 47.5 cm) | Column | 40MPa | Concrete Rectangular | 475 | 475 | 2256.3 | 3250 | 0.73 | 1793.96 | G300E | 19508666.67 | 153.07 | G300E | 0 | 0
680 | Story2 | C3 | 40 MPa RC Column (47.5 cm x 47.5 cm) | Column | 40MPa | Concrete Rectangular | 475 | 475 | 2256.3 | 3250 | 0.73 | 1793.96 | G300E | 7332000 | 57.53 | G300E | 0 | 0
681 | Story2 | C30 | 40 MPa RC Column (47.5 cm x 47.5 cm) | Column | 40MPa | Concrete Rectangular | 475 | 475 | 2256.3 | 3250 | 0.73 | 1793.96 | G300E | 19795750 | 155.32 | G300E | 0 | 0
682 | Story2 | C31 | 40 MPa RC Column (47.5 cm x 47.5 cm) | Column | 40MPa | Concrete Rectangular | 475 | 475 | 2256.3 | 3250 | 0.73 | 1793.96 | G300E | 36778083.33 | 288.57 | G300E | 0 | 0
683 | Story2 | C32 | 40 MPa RC Column (47.5 cm x 47.5 cm) | Column | 40MPa | Concrete Rectangular | 475 | 475 | 2256.3 | 3250 | 0.73 | 1793.96 | G300E | 7332000 | 57.53 | G300E | 0 | 0
684 | Story2 | C33 | 40 MPa RC Column (47.5 cm x 47.5 cm) | Column | 40MPa | Concrete Rectangular | 475 | 475 | 2256.3 | 3250 | 0.73 | 1793.96 | G300E | 7332000 | 57.53 | G300E | 0 | 0
685 | Story2 | C34 | 40 MPa RC Column (47.5 cm x 47.5 cm) | Column | 40MPa | Concrete Rectangular | 475 | 475 | 2256.3 | 3250 | 0.73 | 1793.96 | G300E | 36762916.67 | 288.46 | G300E | 0 | 0
686 | Story2 | C35 | 40 MPa RC Column (47.5 cm x 47.5 cm) | Column | 40MPa | Concrete Rectangular | 475 | 475 | 2256.3 | 3250 | 0.73 | 1793.96 | G300E | 19757833.33 | 155.03 | G300E | 0 | 0
687 | Story2 | C38 | 40 MPa RC Column (47.5 cm x 47.5 cm) | Column | 40MPa | Concrete Rectangular | 475 | 475 | 2256.3 | 3250 | 0.73 | 1793.96 | G300E | 19793583.33 | 155.31 | G300E | 0 | 0
688 | Story2 | C39 | 40 MPa RC Column (47.5 cm x 47.5 cm) | Column | 40MPa | Concrete Rectangular | 475 | 475 | 2256.3 | 3250 | 0.73 | 1793.96 | G300E | 36777000 | 288.57 | G300E | 0 | 0
689 | Story2 | C4 | 40 MPa RC Column (47.5 cm x 47.5 cm) | Column | 40MPa | Concrete Rectangular | 475 | 475 | 2256.3 | 3250 | 0.73 | 1793.96 | G300E | 7332000 | 57.53 | G300E | 0 | 0
690 | Story2 | C40 | 40 MPa RC Column (47.5 cm x 47.5 cm) | Column | 40MPa | Concrete Rectangular | 475 | 475 | 2256.3 | 3250 | 0.73 | 1793.96 | G300E | 7332000 | 57.53 | G300E | 0 | 0
691 | Story2 | C41 | 40 MPa RC Column (47.5 cm x 47.5 cm) | Column | 40MPa | Concrete Rectangular | 475 | 475 | 2256.3 | 3250 | 0.73 | 1793.96 | G300E | 7332000 | 57.53 | G300E | 0 | 0
692 | Story2 | C42 | 40 MPa RC Column (47.5 cm x 47.5 cm) | Column | 40MPa | Concrete Rectangular | 475 | 475 | 2256.3 | 3250 | 0.73 | 1793.96 | G300E | 38105166.67 | 298.99 | G300E | 0 | 0
693 | Story2 | C43 | 40 MPa RC Column (47.5 cm x 47.5 cm) | Column | 40MPa | Concrete Rectangular | 475 | 475 | 2256.3 | 3250 | 0.73 | 1793.96 | G300E | 36395666.67 | 285.57 | G300E | 0 | 0
694 | Story2 | C44 | 40 MPa RC Column (47.5 cm x 47.5 cm) | Column | 40MPa | Concrete Rectangular | 475 | 475 | 2256.3 | 3250 | 0.73 | 1793.96 | G300E | 19795750 | 155.32 | G300E | 0 | 0
695 | Story2 | C45 | 40 MPa RC Column (47.5 cm x 47.5 cm) | Column | 40MPa | Concrete Rectangular | 475 | 475 | 2256.3 | 3250 | 0.73 | 1793.96 | G300E | 19793583.33 | 155.31 | G300E | 0 | 0
696 | Story2 | C46 | 40 MPa RC Column (47.5 cm x 47.5 cm) | Column | 40MPa | Concrete Rectangular | 475 | 475 | 2256.3 | 3250 | 0.73 | 1793.96 | G300E | 36397833.33 | 285.59 | G300E | 0 | 0
697 | Story2 | C47 | 40 MPa RC Column (47.5 cm x 47.5 cm) | Column | 40MPa | Concrete Rectangular | 475 | 475 | 2256.3 | 3250 | 0.73 | 1793.96 | G300E | 38105166.67 | 298.99 | G300E | 0 | 0
698 | Story2 | C48 | 40 MPa RC Column (47.5 cm x 47.5 cm) | Column | 40MPa | Concrete Rectangular | 475 | 475 | 2256.3 | 3250 | 0.73 | 1793.96 | G300E | 7332000 | 57.53 | G300E | 0 | 0
699 | Story2 | C49 | 40 MPa RC Column (47.5 cm x 47.5 cm) | Column | 40MPa | Concrete Rectangular | 475 | 475 | 2256.3 | 3250 | 0.73 | 1793.96 | G300E | 7332000 | 57.53 | G300E | 0 | 0
700 | Story2 | C5 | 40 MPa RC Column (47.5 cm x 47.5 cm) | Column | 40MPa | Concrete Rectangular | 475 | 475 | 2256.3 | 3250 | 0.73 | 1793.96 | G300E | 7332000 | 57.53 | G300E | 0 | 0
701 | Story2 | C50 | 40 MPa RC Column (47.5 cm x 47.5 cm) | Column | 40MPa | Concrete Rectangular | 475 | 475 | 2256.3 | 3250 | 0.73 | 1793.96 | G300E | 34252833.33 | 268.76 | G300E | 0 | 0
702 | Story2 | C51 | 40 MPa RC Column (47.5 cm x 47.5 cm) | Column | 40MPa | Concrete Rectangular | 475 | 475 | 2256.3 | 3250 | 0.73 | 1793.96 | G300E | 38106250 | 299 | G300E | 0 | 0
703 | Story2 | C52 | 40 MPa RC Column (47.5 cm x 47.5 cm) | Column | 40MPa | Concrete Rectangular | 475 | 475 | 2256.3 | 3250 | 0.73 | 1793.96 | G300E | 36778083.33 | 288.57 | G300E | 0 | 0
704 | Story2 | C53 | 40 MPa RC Column (47.5 cm x 47.5 cm) | Column | 40MPa | Concrete Rectangular | 475 | 475 | 2256.3 | 3250 | 0.73 | 1793.96 | G300E | 36777000 | 288.57 | G300E | 0 | 0
705 | Story2 | C54 | 40 MPa RC Column (47.5 cm x 47.5 cm) | Column | 40MPa | Concrete Rectangular | 475 | 475 | 2256.3 | 3250 | 0.73 | 1793.96 | G300E | 38105166.67 | 298.99 | G300E | 0 | 0
706 | Story2 | C55 | 40 MPa RC Column (47.5 cm x 47.5 cm) | Column | 40MPa | Concrete Rectangular | 475 | 475 | 2256.3 | 3250 | 0.73 | 1793.96 | G300E | 34252833.33 | 268.76 | G300E | 0 | 0
707 | Story2 | C56 | 40 MPa RC Column (47.5 cm x 47.5 cm) | Column | 40MPa | Concrete Rectangular | 475 | 475 | 2256.3 | 3250 | 0.73 | 1793.96 | G300E | 7332000 | 57.53 | G300E | 0 | 0
708 | Story2 | C57 | 40 MPa RC Column (47.5 cm x 47.5 cm) | Column | 40MPa | Concrete Rectangular | 475 | 475 | 2256.3 | 3250 | 0.73 | 1793.96 | G300E | 7332000 | 57.53 | G300E | 0 | 0
709 | Story2 | C58 | 40 MPa RC Column (47.5 cm x 47.5 cm) | Column | 40MPa | Concrete Rectangular | 475 | 475 | 2256.3 | 3250 | 0.73 | 1793.96 | G300E | 7332000 | 57.53 | G300E | 0 | 0
710 | Story2 | C59 | 40 MPa RC Column (47.5 cm x 47.5 cm) | Column | 40MPa | Concrete Rectangular | 475 | 475 | 2256.3 | 3250 | 0.73 | 1793.96 | G300E | 7332000 | 57.53 | G300E | 0 | 0
711 | Story2 | C6 | 40 MPa RC Column (47.5 cm x 47.5 cm) | Column | 40MPa | Concrete Rectangular | 475 | 475 | 2256.3 | 3250 | 0.73 | 1793.96 | G300E | 7332000 | 57.53 | G300E | 0 | 0
712 | Story2 | C60 | 40 MPa RC Column (47.5 cm x 47.5 cm) | Column | 40MPa | Concrete Rectangular | 475 | 475 | 2256.3 | 3250 | 0.73 | 1793.96 | G300E | 7332000 | 57.53 | G300E | 0 | 0
713 | Story2 | C61 | 40 MPa RC Column (47.5 cm x 47.5 cm) | Column | 40MPa | Concrete Rectangular | 475 | 475 | 2256.3 | 3250 | 0.73 | 1793.96 | G300E | 7332000 | 57.53 | G300E | 0 | 0
714 | Story2 | C62 | 40 MPa RC Column (47.5 cm x 47.5 cm) | Column | 40MPa | Concrete Rectangular | 475 | 475 | 2256.3 | 3250 | 0.73 | 1793.96 | G300E | 7332000 | 57.53 | G300E | 0 | 0
715 | Story2 | C63 | 40 MPa RC Column (47.5 cm x 47.5 cm) | Column | 40MPa | Concrete Rectangular | 475 | 475 | 2256.3 | 3250 | 0.73 | 1793.96 | G300E | 7332000 | 57.53 | G300E | 0 | 0
716 | Story2 | C64 | 40 MPa RC Column (47.5 cm x 47.5 cm) | Column | 40MPa | Concrete Rectangular | 475 | 475 | 2256.3 | 3250 | 0.73 | 1793.96 | G300E | 7332000 | 57.53 | G300E | 0 | 0
717 | Story2 | C7 | 40 MPa RC Column (47.5 cm x 47.5 cm) | Column | 40MPa | Concrete Rectangular | 475 | 475 | 2256.3 | 3250 | 0.73 | 1793.96 | G300E | 7332000 | 57.53 | G300E | 0 | 0
718 | Story2 | C8 | 40 MPa RC Column (47.5 cm x 47.5 cm) | Column | 40MPa | Concrete Rectangular | 475 | 475 | 2256.3 | 3250 | 0.73 | 1793.96 | G300E | 7332000 | 57.53 | G300E | 0 | 0
719 | Story2 | C9 | 40 MPa RC Column (47.5 cm x 47.5 cm) | Column | 40MPa | Concrete Rectangular | 475 | 475 | 2256.3 | 3250 | 0.73 | 1793.96 | G300E | 7332000 | 57.53 | G300E | 0 | 0
720 | Story20 | C1 | 40 MPa RC Column (27.5 cm x 27.5 cm) | Column | 40MPa | Concrete Rectangular | 275 | 275 | 756.3 | 3250 | 0.25 | 601.3 | G300E | 2457000 | 19.28 | G300E | 0 | 0
721 | Story20 | C10 | 40 MPa RC Column (27.5 cm x 27.5 cm) | Column | 40MPa | Concrete Rectangular | 275 | 275 | 756.3 | 3175 | 0.24 | 587.42 | G300E | 7851775 | 61.61 | G300E | 0 | 0
722 | Story20 | C11 | 40 MPa RC Column (27.5 cm x 27.5 cm) | Column | 40MPa | Concrete Rectangular | 275 | 275 | 756.3 | 3175 | 0.24 | 587.42 | G300E | 9292166.67 | 72.91 | G300E | 0 | 0
723 | Story20 | C12 | 40 MPa RC Column (27.5 cm x 27.5 cm) | Column | 40MPa | Concrete Rectangular | 275 | 275 | 756.3 | 3175 | 0.24 | 587.42 | G300E | 8566150 | 67.21 | G300E | 0 | 0
724 | Story20 | C13 | 40 MPa RC Column (27.5 cm x 27.5 cm) | Column | 40MPa | Concrete Rectangular | 275 | 275 | 756.3 | 3175 | 0.24 | 587.42 | G300E | 8582025 | 67.34 | G300E | 0 | 0
725 | Story20 | C14 | 40 MPa RC Column (27.5 cm x 27.5 cm) | Column | 40MPa | Concrete Rectangular | 275 | 275 | 756.3 | 3175 | 0.24 | 587.42 | G300E | 9277350 | 72.79 | G300E | 0 | 0
726 | Story20 | C15 | 40 MPa RC Column (27.5 cm x 27.5 cm) | Column | 40MPa | Concrete Rectangular | 275 | 275 | 756.3 | 3175 | 0.24 | 587.42 | G300E | 7816850 | 61.33 | G300E | 0 | 0
727 | Story20 | C16 | 40 MPa RC Column (27.5 cm x 27.5 cm) | Column | 40MPa | Concrete Rectangular | 275 | 275 | 756.3 | 3175 | 0.24 | 587.42 | G300E | 3868208.33 | 30.35 | G300E | 0 | 0
728 | Story20 | C17 | 40 MPa RC Column (27.5 cm x 27.5 cm) | Column | 40MPa | Concrete Rectangular | 275 | 275 | 756.3 | 3175 | 0.24 | 587.42 | G300E | 4548716.67 | 35.69 | G300E | 0 | 0
729 | Story20 | C18 | 40 MPa RC Column (27.5 cm x 27.5 cm) | Column | 40MPa | Concrete Rectangular | 275 | 275 | 756.3 | 3175 | 0.24 | 587.42 | G300E | 9288991.67 | 72.88 | G300E | 0 | 0
730 | Story20 | C19 | 40 MPa RC Column (27.5 cm x 27.5 cm) | Column | 40MPa | Concrete Rectangular | 275 | 275 | 756.3 | 3175 | 0.24 | 587.42 | G300E | 8184091.67 | 64.22 | G300E | 0 | 0
731 | Story20 | C2 | 40 MPa RC Column (27.5 cm x 27.5 cm) | Column | 40MPa | Concrete Rectangular | 275 | 275 | 756.3 | 3175 | 0.24 | 587.42 | G300E | 3889375 | 30.52 | G300E | 0 | 0
732 | Story20 | C20 | 40 MPa RC Column (27.5 cm x 27.5 cm) | Column | 40MPa | Concrete Rectangular | 275 | 275 | 756.3 | 3175 | 0.24 | 587.42 | G300E | 6278033.33 | 49.26 | G300E | 0 | 0
733 | Story20 | C21 | 40 MPa RC Column (27.5 cm x 27.5 cm) | Column | 40MPa | Concrete Rectangular | 275 | 275 | 756.3 | 3175 | 0.24 | 587.42 | G300E | 6280150 | 49.28 | G300E | 0 | 0
734 | Story20 | C22 | 40 MPa RC Column (27.5 cm x 27.5 cm) | Column | 40MPa | Concrete Rectangular | 275 | 275 | 756.3 | 3175 | 0.24 | 587.42 | G300E | 8147050 | 63.92 | G300E | 0 | 0
735 | Story20 | C23 | 40 MPa RC Column (27.5 cm x 27.5 cm) | Column | 40MPa | Concrete Rectangular | 275 | 275 | 756.3 | 3175 | 0.24 | 587.42 | G300E | 9275233.33 | 72.78 | G300E | 0 | 0
736 | Story20 | C24 | 40 MPa RC Column (27.5 cm x 27.5 cm) | Column | 40MPa | Concrete Rectangular | 275 | 275 | 756.3 | 3175 | 0.24 | 587.42 | G300E | 4560358.33 | 35.78 | G300E | 0 | 0
737 | Story20 | C25 | 40 MPa RC Column (27.5 cm x 27.5 cm) | Column | 40MPa | Concrete Rectangular | 275 | 275 | 756.3 | 3175 | 0.24 | 587.42 | G300E | 4530725 | 35.55 | G300E | 0 | 0
738 | Story20 | C26 | 40 MPa RC Column (27.5 cm x 27.5 cm) | Column | 40MPa | Concrete Rectangular | 275 | 275 | 756.3 | 3175 | 0.24 | 587.42 | G300E | 8566150 | 67.21 | G300E | 0 | 0
739 | Story20 | C27 | 40 MPa RC Column (27.5 cm x 27.5 cm) | Column | 40MPa | Concrete Rectangular | 275 | 275 | 756.3 | 3175 | 0.24 | 587.42 | G300E | 6278033.33 | 49.26 | G300E | 0 | 0
740 | Story20 | C3 | 40 MPa RC Column (27.5 cm x 27.5 cm) | Column | 40MPa | Concrete Rectangular | 275 | 275 | 756.3 | 3175 | 0.24 | 587.42 | G300E | 4547658.33 | 35.68 | G300E | 0 | 0
741 | Story20 | C30 | 40 MPa RC Column (27.5 cm x 27.5 cm) | Column | 40MPa | Concrete Rectangular | 275 | 275 | 756.3 | 3175 | 0.24 | 587.42 | G300E | 6288616.67 | 49.34 | G300E | 0 | 0
742 | Story20 | C31 | 40 MPa RC Column (27.5 cm x 27.5 cm) | Column | 40MPa | Concrete Rectangular | 275 | 275 | 756.3 | 3175 | 0.24 | 587.42 | G300E | 8590491.67 | 67.4 | G300E | 0 | 0
743 | Story20 | C32 | 40 MPa RC Column (27.5 cm x 27.5 cm) | Column | 40MPa | Concrete Rectangular | 275 | 275 | 756.3 | 3175 | 0.24 | 587.42 | G300E | 4534958.33 | 35.58 | G300E | 0 | 0
744 | Story20 | C33 | 40 MPa RC Column (27.5 cm x 27.5 cm) | Column | 40MPa | Concrete Rectangular | 275 | 275 | 756.3 | 3175 | 0.24 | 587.42 | G300E | 4534958.33 | 35.58 | G300E | 0 | 0
745 | Story20 | C34 | 40 MPa RC Column (27.5 cm x 27.5 cm) | Column | 40MPa | Concrete Rectangular | 275 | 275 | 756.3 | 3175 | 0.24 | 587.42 | G300E | 8582025 | 67.34 | G300E | 0 | 0
746 | Story20 | C35 | 40 MPa RC Column (27.5 cm x 27.5 cm) | Column | 40MPa | Concrete Rectangular | 275 | 275 | 756.3 | 3175 | 0.24 | 587.42 | G300E | 6280150 | 49.28 | G300E | 0 | 0
747 | Story20 | C38 | 40 MPa RC Column (27.5 cm x 27.5 cm) | Column | 40MPa | Concrete Rectangular | 275 | 275 | 756.3 | 3175 | 0.24 | 587.42 | G300E | 6289675 | 49.35 | G300E | 0 | 0
748 | Story20 | C39 | 40 MPa RC Column (27.5 cm x 27.5 cm) | Column | 40MPa | Concrete Rectangular | 275 | 275 | 756.3 | 3175 | 0.24 | 587.42 | G300E | 8590491.67 | 67.4 | G300E | 0 | 0
749 | Story20 | C4 | 40 MPa RC Column (27.5 cm x 27.5 cm) | Column | 40MPa | Concrete Rectangular | 275 | 275 | 756.3 | 3175 | 0.24 | 587.42 | G300E | 4530725 | 35.55 | G300E | 0 | 0
750 | Story20 | C40 | 40 MPa RC Column (27.5 cm x 27.5 cm) | Column | 40MPa | Concrete Rectangular | 275 | 275 | 756.3 | 3175 | 0.24 | 587.42 | G300E | 4534958.33 | 35.58 | G300E | 0 | 0
751 | Story20 | C41 | 40 MPa RC Column (27.5 cm x 27.5 cm) | Column | 40MPa | Concrete Rectangular | 275 | 275 | 756.3 | 3175 | 0.24 | 587.42 | G300E | 4561416.67 | 35.79 | G300E | 0 | 0
752 | Story20 | C42 | 40 MPa RC Column (27.5 cm x 27.5 cm) | Column | 40MPa | Concrete Rectangular | 275 | 275 | 756.3 | 3175 | 0.24 | 587.42 | G300E | 9277350 | 72.79 | G300E | 0 | 0
753 | Story20 | C43 | 40 MPa RC Column (27.5 cm x 27.5 cm) | Column | 40MPa | Concrete Rectangular | 275 | 275 | 756.3 | 3175 | 0.24 | 587.42 | G300E | 8147050 | 63.92 | G300E | 0 | 0
754 | Story20 | C44 | 40 MPa RC Column (27.5 cm x 27.5 cm) | Column | 40MPa | Concrete Rectangular | 275 | 275 | 756.3 | 3175 | 0.24 | 587.42 | G300E | 6288616.67 | 49.34 | G300E | 0 | 0
755 | Story20 | C45 | 40 MPa RC Column (27.5 cm x 27.5 cm) | Column | 40MPa | Concrete Rectangular | 275 | 275 | 756.3 | 3175 | 0.24 | 587.42 | G300E | 6289675 | 49.35 | G300E | 0 | 0
756 | Story20 | C46 | 40 MPa RC Column (27.5 cm x 27.5 cm) | Column | 40MPa | Concrete Rectangular | 275 | 275 | 756.3 | 3175 | 0.24 | 587.42 | G300E | 8145991.67 | 63.92 | G300E | 0 | 0
757 | Story20 | C47 | 40 MPa RC Column (27.5 cm x 27.5 cm) | Column | 40MPa | Concrete Rectangular | 275 | 275 | 756.3 | 3175 | 0.24 | 587.42 | G300E | 9275233.33 | 72.78 | G300E | 0 | 0
758 | Story20 | C48 | 40 MPa RC Column (27.5 cm x 27.5 cm) | Column | 40MPa | Concrete Rectangular | 275 | 275 | 756.3 | 3175 | 0.24 | 587.42 | G300E | 4560358.33 | 35.78 | G300E | 0 | 0
759 | Story20 | C49 | 40 MPa RC Column (27.5 cm x 27.5 cm) | Column | 40MPa | Concrete Rectangular | 275 | 275 | 756.3 | 3175 | 0.24 | 587.42 | G300E | 3869266.67 | 30.36 | G300E | 0 | 0
760 | Story20 | C5 | 40 MPa RC Column (27.5 cm x 27.5 cm) | Column | 40MPa | Concrete Rectangular | 275 | 275 | 756.3 | 3175 | 0.24 | 587.42 | G300E | 4534958.33 | 35.58 | G300E | 0 | 0
761 | Story20 | C50 | 40 MPa RC Column (27.5 cm x 27.5 cm) | Column | 40MPa | Concrete Rectangular | 275 | 275 | 756.3 | 3175 | 0.24 | 587.42 | G300E | 7816850 | 61.33 | G300E | 0 | 0
762 | Story20 | C51 | 40 MPa RC Column (27.5 cm x 27.5 cm) | Column | 40MPa | Concrete Rectangular | 275 | 275 | 756.3 | 3175 | 0.24 | 587.42 | G300E | 9275233.33 | 72.78 | G300E | 0 | 0
763 | Story20 | C52 | 40 MPa RC Column (27.5 cm x 27.5 cm) | Column | 40MPa | Concrete Rectangular | 275 | 275 | 756.3 | 3175 | 0.24 | 587.42 | G300E | 8590491.67 | 67.4 | G300E | 0 | 0
764 | Story20 | C53 | 40 MPa RC Column (27.5 cm x 27.5 cm) | Column | 40MPa | Concrete Rectangular | 275 | 275 | 756.3 | 3175 | 0.24 | 587.42 | G300E | 8590491.67 | 67.4 | G300E | 0 | 0
765 | Story20 | C54 | 40 MPa RC Column (27.5 cm x 27.5 cm) | Column | 40MPa | Concrete Rectangular | 275 | 275 | 756.3 | 3175 | 0.24 | 587.42 | G300E | 9275233.33 | 72.78 | G300E | 0 | 0
766 | Story20 | C55 | 40 MPa RC Column (27.5 cm x 27.5 cm) | Column | 40MPa | Concrete Rectangular | 275 | 275 | 756.3 | 3175 | 0.24 | 587.42 | G300E | 7815791.67 | 61.33 | G300E | 0 | 0
767 | Story20 | C56 | 40 MPa RC Column (27.5 cm x 27.5 cm) | Column | 40MPa | Concrete Rectangular | 275 | 275 | 756.3 | 3175 | 0.24 | 587.42 | G300E | 3868208.33 | 30.35 | G300E | 0 | 0
768 | Story20 | C57 | 40 MPa RC Column (27.5 cm x 27.5 cm) | Column | 40MPa | Concrete Rectangular | 275 | 275 | 756.3 | 3250 | 0.25 | 601.3 | G300E | 2457000 | 19.28 | G300E | 0 | 0
769 | Story20 | C58 | 40 MPa RC Column (27.5 cm x 27.5 cm) | Column | 40MPa | Concrete Rectangular | 275 | 275 | 756.3 | 3175 | 0.24 | 587.42 | G300E | 3868208.33 | 30.35 | G300E | 0 | 0
770 | Story20 | C59 | 40 MPa RC Column (27.5 cm x 27.5 cm) | Column | 40MPa | Concrete Rectangular | 275 | 275 | 756.3 | 3175 | 0.24 | 587.42 | G300E | 4560358.33 | 35.78 | G300E | 0 | 0
771 | Story20 | C6 | 40 MPa RC Column (27.5 cm x 27.5 cm) | Column | 40MPa | Concrete Rectangular | 275 | 275 | 756.3 | 3175 | 0.24 | 587.42 | G300E | 4561416.67 | 35.79 | G300E | 0 | 0
772 | Story20 | C60 | 40 MPa RC Column (27.5 cm x 27.5 cm) | Column | 40MPa | Concrete Rectangular | 275 | 275 | 756.3 | 3175 | 0.24 | 587.42 | G300E | 4534958.33 | 35.58 | G300E | 0 | 0
773 | Story20 | C61 | 40 MPa RC Column (27.5 cm x 27.5 cm) | Column | 40MPa | Concrete Rectangular | 275 | 275 | 756.3 | 3175 | 0.24 | 587.42 | G300E | 4534958.33 | 35.58 | G300E | 0 | 0
774 | Story20 | C62 | 40 MPa RC Column (27.5 cm x 27.5 cm) | Column | 40MPa | Concrete Rectangular | 275 | 275 | 756.3 | 3175 | 0.24 | 587.42 | G300E | 4560358.33 | 35.78 | G300E | 0 | 0
775 | Story20 | C63 | 40 MPa RC Column (27.5 cm x 27.5 cm) | Column | 40MPa | Concrete Rectangular | 275 | 275 | 756.3 | 3175 | 0.24 | 587.42 | G300E | 3868208.33 | 30.35 | G300E | 0 | 0
776 | Story20 | C64 | 40 MPa RC Column (27.5 cm x 27.5 cm) | Column | 40MPa | Concrete Rectangular | 275 | 275 | 756.3 | 3250 | 0.25 | 601.3 | G300E | 2457000 | 19.28 | G300E | 0 | 0
777 | Story20 | C7 | 40 MPa RC Column (27.5 cm x 27.5 cm) | Column | 40MPa | Concrete Rectangular | 275 | 275 | 756.3 | 3175 | 0.24 | 587.42 | G300E | 3869266.67 | 30.36 | G300E | 0 | 0
778 | Story20 | C8 | 40 MPa RC Column (27.5 cm x 27.5 cm) | Column | 40MPa | Concrete Rectangular | 275 | 275 | 756.3 | 3250 | 0.25 | 601.3 | G300E | 2457000 | 19.28 | G300E | 0 | 0
779 | Story20 | C9 | 40 MPa RC Column (27.5 cm x 27.5 cm) | Column | 40MPa | Concrete Rectangular | 275 | 275 | 756.3 | 3175 | 0.24 | 587.42 | G300E | 3884083.33 | 30.48 | G300E | 0 | 0
780 | Story21 | C1 | 40 MPa RC Column (25 cm x 25 cm) | Column | 40MPa | Concrete Rectangular | 250 | 250 | 625 | 3250 | 0.2 | 496.94 | G300E | 2737583.33 | 21.48 | G300E | 0 | 0
781 | Story21 | C10 | 40 MPa RC Column (25 cm x 25 cm) | Column | 40MPa | Concrete Rectangular | 250 | 250 | 625 | 3175 | 0.2 | 485.47 | G300E | 11660716.67 | 91.49 | G300E | 0 | 0
782 | Story21 | C11 | 40 MPa RC Column (25 cm x 25 cm) | Column | 40MPa | Concrete Rectangular | 250 | 250 | 625 | 3175 | 0.2 | 485.47 | G300E | 12397316.67 | 97.27 | G300E | 0 | 0
783 | Story21 | C12 | 40 MPa RC Column (25 cm x 25 cm) | Column | 40MPa | Concrete Rectangular | 250 | 250 | 625 | 3175 | 0.2 | 485.47 | G300E | 11880850 | 93.22 | G300E | 0 | 0
784 | Story21 | C13 | 40 MPa RC Column (25 cm x 25 cm) | Column | 40MPa | Concrete Rectangular | 250 | 250 | 625 | 3175 | 0.2 | 485.47 | G300E | 11885083.33 | 93.25 | G300E | 0 | 0
785 | Story21 | C14 | 40 MPa RC Column (25 cm x 25 cm) | Column | 40MPa | Concrete Rectangular | 250 | 250 | 625 | 3175 | 0.2 | 485.47 | G300E | 12367683.33 | 97.04 | G300E | 0 | 0
786 | Story21 | C15 | 40 MPa RC Column (25 cm x 25 cm) | Column | 40MPa | Concrete Rectangular | 250 | 250 | 625 | 3175 | 0.2 | 485.47 | G300E | 11646958.33 | 91.39 | G300E | 0 | 0
787 | Story21 | C16 | 40 MPa RC Column (25 cm x 25 cm) | Column | 40MPa | Concrete Rectangular | 250 | 250 | 625 | 3175 | 0.2 | 485.47 | G300E | 6692900 | 52.51 | G300E | 0 | 0
788 | Story21 | C17 | 40 MPa RC Column (25 cm x 25 cm) | Column | 40MPa | Concrete Rectangular | 250 | 250 | 625 | 3175 | 0.2 | 485.47 | G300E | 7830608.33 | 61.44 | G300E | 0 | 0
789 | Story21 | C18 | 40 MPa RC Column (25 cm x 25 cm) | Column | 40MPa | Concrete Rectangular | 250 | 250 | 625 | 3175 | 0.2 | 485.47 | G300E | 12393083.33 | 97.24 | G300E | 0 | 0
790 | Story21 | C19 | 40 MPa RC Column (25 cm x 25 cm) | Column | 40MPa | Concrete Rectangular | 250 | 250 | 625 | 3175 | 0.2 | 485.47 | G300E | 11748558.33 | 92.18 | G300E | 0 | 0
791 | Story21 | C2 | 40 MPa RC Column (25 cm x 25 cm) | Column | 40MPa | Concrete Rectangular | 250 | 250 | 625 | 3175 | 0.2 | 485.47 | G300E | 6704541.67 | 52.61 | G300E | 0 | 0
792 | Story21 | C20 | 40 MPa RC Column (25 cm x 25 cm) | Column | 40MPa | Concrete Rectangular | 250 | 250 | 625 | 3175 | 0.2 | 485.47 | G300E | 9503833.33 | 74.57 | G300E | 0 | 0
793 | Story21 | C21 | 40 MPa RC Column (25 cm x 25 cm) | Column | 40MPa | Concrete Rectangular | 250 | 250 | 625 | 3175 | 0.2 | 485.47 | G300E | 9509125 | 74.61 | G300E | 0 | 0
794 | Story21 | C22 | 40 MPa RC Column (25 cm x 25 cm) | Column | 40MPa | Concrete Rectangular | 250 | 250 | 625 | 3175 | 0.2 | 485.47 | G300E | 11740091.67 | 92.12 | G300E | 0 | 0
795 | Story21 | C23 | 40 MPa RC Column (25 cm x 25 cm) | Column | 40MPa | Concrete Rectangular | 250 | 250 | 625 | 3175 | 0.2 | 485.47 | G300E | 12366625 | 97.03 | G300E | 0 | 0
796 | Story21 | C24 | 40 MPa RC Column (25 cm x 25 cm) | Column | 40MPa | Concrete Rectangular | 250 | 250 | 625 | 3175 | 0.2 | 485.47 | G300E | 7845425 | 61.56 | G300E | 0 | 0
797 | Story21 | C25 | 40 MPa RC Column (25 cm x 25 cm) | Column | 40MPa | Concrete Rectangular | 250 | 250 | 625 | 3175 | 0.2 | 485.47 | G300E | 7812616.67 | 61.3 | G300E | 0 | 0
798 | Story21 | C26 | 40 MPa RC Column (25 cm x 25 cm) | Column | 40MPa | Concrete Rectangular | 250 | 250 | 625 | 3175 | 0.2 | 485.47 | G300E | 11880850 | 93.22 | G300E | 0 | 0
799 | Story21 | C27 | 40 MPa RC Column (25 cm x 25 cm) | Column | 40MPa | Concrete Rectangular | 250 | 250 | 625 | 3175 | 0.2 | 485.47 | G300E | 9503833.33 | 74.57 | G300E | 0 | 0
800 | Story21 | C3 | 40 MPa RC Column (25 cm x 25 cm) | Column | 40MPa | Concrete Rectangular | 250 | 250 | 625 | 3175 | 0.2 | 485.47 | G300E | 7829550 | 61.43 | G300E | 0 | 0
801 | Story21 | C30 | 40 MPa RC Column (25 cm x 25 cm) | Column | 40MPa | Concrete Rectangular | 250 | 250 | 625 | 3175 | 0.2 | 485.47 | G300E | 9516533.33 | 74.67 | G300E | 0 | 0
802 | Story21 | C31 | 40 MPa RC Column (25 cm x 25 cm) | Column | 40MPa | Concrete Rectangular | 250 | 250 | 625 | 3175 | 0.2 | 485.47 | G300E | 11885083.33 | 93.25 | G300E | 0 | 0
803 | Story21 | C32 | 40 MPa RC Column (25 cm x 25 cm) | Column | 40MPa | Concrete Rectangular | 250 | 250 | 625 | 3175 | 0.2 | 485.47 | G300E | 7817908.33 | 61.34 | G300E | 0 | 0
804 | Story21 | C33 | 40 MPa RC Column (25 cm x 25 cm) | Column | 40MPa | Concrete Rectangular | 250 | 250 | 625 | 3175 | 0.2 | 485.47 | G300E | 7817908.33 | 61.34 | G300E | 0 | 0
805 | Story21 | C34 | 40 MPa RC Column (25 cm x 25 cm) | Column | 40MPa | Concrete Rectangular | 250 | 250 | 625 | 3175 | 0.2 | 485.47 | G300E | 11885083.33 | 93.25 | G300E | 0 | 0
806 | Story21 | C35 | 40 MPa RC Column (25 cm x 25 cm) | Column | 40MPa | Concrete Rectangular | 250 | 250 | 625 | 3175 | 0.2 | 485.47 | G300E | 9509125 | 74.61 | G300E | 0 | 0
807 | Story21 | C38 | 40 MPa RC Column (25 cm x 25 cm) | Column | 40MPa | Concrete Rectangular | 250 | 250 | 625 | 3175 | 0.2 | 485.47 | G300E | 9516533.33 | 74.67 | G300E | 0 | 0
808 | Story21 | C39 | 40 MPa RC Column (25 cm x 25 cm) | Column | 40MPa | Concrete Rectangular | 250 | 250 | 625 | 3175 | 0.2 | 485.47 | G300E | 11885083.33 | 93.25 | G300E | 0 | 0
809 | Story21 | C4 | 40 MPa RC Column (25 cm x 25 cm) | Column | 40MPa | Concrete Rectangular | 250 | 250 | 625 | 3175 | 0.2 | 485.47 | G300E | 7812616.67 | 61.3 | G300E | 0 | 0
810 | Story21 | C40 | 40 MPa RC Column (25 cm x 25 cm) | Column | 40MPa | Concrete Rectangular | 250 | 250 | 625 | 3175 | 0.2 | 485.47 | G300E | 7817908.33 | 61.34 | G300E | 0 | 0
811 | Story21 | C41 | 40 MPa RC Column (25 cm x 25 cm) | Column | 40MPa | Concrete Rectangular | 250 | 250 | 625 | 3175 | 0.2 | 485.47 | G300E | 7847541.67 | 61.57 | G300E | 0 | 0
812 | Story21 | C42 | 40 MPa RC Column (25 cm x 25 cm) | Column | 40MPa | Concrete Rectangular | 250 | 250 | 625 | 3175 | 0.2 | 485.47 | G300E | 12367683.33 | 97.04 | G300E | 0 | 0
813 | Story21 | C43 | 40 MPa RC Column (25 cm x 25 cm) | Column | 40MPa | Concrete Rectangular | 250 | 250 | 625 | 3175 | 0.2 | 485.47 | G300E | 11740091.67 | 92.12 | G300E | 0 | 0
814 | Story21 | C44 | 40 MPa RC Column (25 cm x 25 cm) | Column | 40MPa | Concrete Rectangular | 250 | 250 | 625 | 3175 | 0.2 | 485.47 | G300E | 9516533.33 | 74.67 | G300E | 0 | 0
815 | Story21 | C45 | 40 MPa RC Column (25 cm x 25 cm) | Column | 40MPa | Concrete Rectangular | 250 | 250 | 625 | 3175 | 0.2 | 485.47 | G300E | 9516533.33 | 74.67 | G300E | 0 | 0
816 | Story21 | C46 | 40 MPa RC Column (25 cm x 25 cm) | Column | 40MPa | Concrete Rectangular | 250 | 250 | 625 | 3175 | 0.2 | 485.47 | G300E | 11740091.67 | 92.12 | G300E | 0 | 0
817 | Story21 | C47 | 40 MPa RC Column (25 cm x 25 cm) | Column | 40MPa | Concrete Rectangular | 250 | 250 | 625 | 3175 | 0.2 | 485.47 | G300E | 12365566.67 | 97.02 | G300E | 0 | 0
818 | Story21 | C48 | 40 MPa RC Column (25 cm x 25 cm) | Column | 40MPa | Concrete Rectangular | 250 | 250 | 625 | 3175 | 0.2 | 485.47 | G300E | 7845425 | 61.56 | G300E | 0 | 0
819 | Story21 | C49 | 40 MPa RC Column (25 cm x 25 cm) | Column | 40MPa | Concrete Rectangular | 250 | 250 | 625 | 3175 | 0.2 | 485.47 | G300E | 6692900 | 52.51 | G300E | 0 | 0
820 | Story21 | C5 | 40 MPa RC Column (25 cm x 25 cm) | Column | 40MPa | Concrete Rectangular | 250 | 250 | 625 | 3175 | 0.2 | 485.47 | G300E | 7817908.33 | 61.34 | G300E | 0 | 0
821 | Story21 | C50 | 40 MPa RC Column (25 cm x 25 cm) | Column | 40MPa | Concrete Rectangular | 250 | 250 | 625 | 3175 | 0.2 | 485.47 | G300E | 11646958.33 | 91.39 | G300E | 0 | 0
822 | Story21 | C51 | 40 MPa RC Column (25 cm x 25 cm) | Column | 40MPa | Concrete Rectangular | 250 | 250 | 625 | 3175 | 0.2 | 485.47 | G300E | 12365566.67 | 97.02 | G300E | 0 | 0
823 | Story21 | C52 | 40 MPa RC Column (25 cm x 25 cm) | Column | 40MPa | Concrete Rectangular | 250 | 250 | 625 | 3175 | 0.2 | 485.47 | G300E | 11885083.33 | 93.25 | G300E | 0 | 0
824 | Story21 | C53 | 40 MPa RC Column (25 cm x 25 cm) | Column | 40MPa | Concrete Rectangular | 250 | 250 | 625 | 3175 | 0.2 | 485.47 | G300E | 11885083.33 | 93.25 | G300E | 0 | 0
825 | Story21 | C54 | 40 MPa RC Column (25 cm x 25 cm) | Column | 40MPa | Concrete Rectangular | 250 | 250 | 625 | 3175 | 0.2 | 485.47 | G300E | 12365566.67 | 97.02 | G300E | 0 | 0
826 | Story21 | C55 | 40 MPa RC Column (25 cm x 25 cm) | Column | 40MPa | Concrete Rectangular | 250 | 250 | 625 | 3175 | 0.2 | 485.47 | G300E | 11645900 | 91.38 | G300E | 0 | 0
827 | Story21 | C56 | 40 MPa RC Column (25 cm x 25 cm) | Column | 40MPa | Concrete Rectangular | 250 | 250 | 625 | 3175 | 0.2 | 485.47 | G300E | 6692900 | 52.51 | G300E | 0 | 0
828 | Story21 | C57 | 40 MPa RC Column (25 cm x 25 cm) | Column | 40MPa | Concrete Rectangular | 250 | 250 | 625 | 3250 | 0.2 | 496.94 | G300E | 2648750 | 20.78 | G300E | 0 | 0
829 | Story21 | C58 | 40 MPa RC Column (25 cm x 25 cm) | Column | 40MPa | Concrete Rectangular | 250 | 250 | 625 | 3175 | 0.2 | 485.47 | G300E | 6692900 | 52.51 | G300E | 0 | 0
830 | Story21 | C59 | 40 MPa RC Column (25 cm x 25 cm) | Column | 40MPa | Concrete Rectangular | 250 | 250 | 625 | 3175 | 0.2 | 485.47 | G300E | 7845425 | 61.56 | G300E | 0 | 0
831 | Story21 | C6 | 40 MPa RC Column (25 cm x 25 cm) | Column | 40MPa | Concrete Rectangular | 250 | 250 | 625 | 3175 | 0.2 | 485.47 | G300E | 7847541.67 | 61.57 | G300E | 0 | 0
832 | Story21 | C60 | 40 MPa RC Column (25 cm x 25 cm) | Column | 40MPa | Concrete Rectangular | 250 | 250 | 625 | 3175 | 0.2 | 485.47 | G300E | 7817908.33 | 61.34 | G300E | 0 | 0
833 | Story21 | C61 | 40 MPa RC Column (25 cm x 25 cm) | Column | 40MPa | Concrete Rectangular | 250 | 250 | 625 | 3175 | 0.2 | 485.47 | G300E | 7817908.33 | 61.34 | G300E | 0 | 0
834 | Story21 | C62 | 40 MPa RC Column (25 cm x 25 cm) | Column | 40MPa | Concrete Rectangular | 250 | 250 | 625 | 3175 | 0.2 | 485.47 | G300E | 7845425 | 61.56 | G300E | 0 | 0
835 | Story21 | C63 | 40 MPa RC Column (25 cm x 25 cm) | Column | 40MPa | Concrete Rectangular | 250 | 250 | 625 | 3175 | 0.2 | 485.47 | G300E | 6692900 | 52.51 | G300E | 0 | 0
836 | Story21 | C64 | 40 MPa RC Column (25 cm x 25 cm) | Column | 40MPa | Concrete Rectangular | 250 | 250 | 625 | 3250 | 0.2 | 496.94 | G300E | 2647666.67 | 20.77 | G300E | 0 | 0
837 | Story21 | C7 | 40 MPa RC Column (25 cm x 25 cm) | Column | 40MPa | Concrete Rectangular | 250 | 250 | 625 | 3175 | 0.2 | 485.47 | G300E | 6692900 | 52.51 | G300E | 0 | 0
838 | Story21 | C8 | 40 MPa RC Column (25 cm x 25 cm) | Column | 40MPa | Concrete Rectangular | 250 | 250 | 625 | 3250 | 0.2 | 496.94 | G300E | 2648750 | 20.78 | G300E | 0 | 0
839 | Story21 | C9 | 40 MPa RC Column (25 cm x 25 cm) | Column | 40MPa | Concrete Rectangular | 250 | 250 | 625 | 3175 | 0.2 | 485.47 | G300E | 6702425 | 52.59 | G300E | 0 | 0
840 | Story22 | C1 | 40 MPa RC Column (25 cm x 25 cm) | Column | 40MPa | Concrete Rectangular | 250 | 250 | 625 | 3250 | 0.2 | 496.94 | G300E | 2437500 | 19.13 | G300E | 0 | 0
841 | Story22 | C10 | 40 MPa RC Column (25 cm x 25 cm) | Column | 40MPa | Concrete Rectangular | 250 | 250 | 625 | 3175 | 0.2 | 485.47 | G300E | 7606241.67 | 59.68 | G300E | 0 | 0
842 | Story22 | C11 | 40 MPa RC Column (25 cm x 25 cm) | Column | 40MPa | Concrete Rectangular | 250 | 250 | 625 | 3175 | 0.2 | 485.47 | G300E | 8426450 | 66.12 | G300E | 0 | 0
843 | Story22 | C12 | 40 MPa RC Column (25 cm x 25 cm) | Column | 40MPa | Concrete Rectangular | 250 | 250 | 625 | 3175 | 0.2 | 485.47 | G300E | 8044391.67 | 63.12 | G300E | 0 | 0
844 | Story22 | C13 | 40 MPa RC Column (25 cm x 25 cm) | Column | 40MPa | Concrete Rectangular | 250 | 250 | 625 | 3175 | 0.2 | 485.47 | G300E | 8052858.33 | 63.19 | G300E | 0 | 0
845 | Story22 | C14 | 40 MPa RC Column (25 cm x 25 cm) | Column | 40MPa | Concrete Rectangular | 250 | 250 | 625 | 3175 | 0.2 | 485.47 | G300E | 8419041.67 | 66.06 | G300E | 0 | 0
846 | Story22 | C15 | 40 MPa RC Column (25 cm x 25 cm) | Column | 40MPa | Concrete Rectangular | 250 | 250 | 625 | 3175 | 0.2 | 485.47 | G300E | 7586133.33 | 59.52 | G300E | 0 | 0
847 | Story22 | C16 | 40 MPa RC Column (25 cm x 25 cm) | Column | 40MPa | Concrete Rectangular | 250 | 250 | 625 | 3175 | 0.2 | 485.47 | G300E | 4361391.67 | 34.22 | G300E | 0 | 0
848 | Story22 | C17 | 40 MPa RC Column (25 cm x 25 cm) | Column | 40MPa | Concrete Rectangular | 250 | 250 | 625 | 3175 | 0.2 | 485.47 | G300E | 5047191.67 | 39.6 | G300E | 0 | 0
849 | Story22 | C18 | 40 MPa RC Column (25 cm x 25 cm) | Column | 40MPa | Concrete Rectangular | 250 | 250 | 625 | 3175 | 0.2 | 485.47 | G300E | 8425391.67 | 66.11 | G300E | 0 | 0
850 | Story22 | C19 | 40 MPa RC Column (25 cm x 25 cm) | Column | 40MPa | Concrete Rectangular | 250 | 250 | 625 | 3175 | 0.2 | 485.47 | G300E | 7852833.33 | 61.62 | G300E | 0 | 0
851 | Story22 | C2 | 40 MPa RC Column (25 cm x 25 cm) | Column | 40MPa | Concrete Rectangular | 250 | 250 | 625 | 3175 | 0.2 | 485.47 | G300E | 4397375 | 34.5 | G300E | 0 | 0
852 | Story22 | C20 | 40 MPa RC Column (25 cm x 25 cm) | Column | 40MPa | Concrete Rectangular | 250 | 250 | 625 | 3175 | 0.2 | 485.47 | G300E | 6565900 | 51.52 | G300E | 0 | 0
853 | Story22 | C21 | 40 MPa RC Column (25 cm x 25 cm) | Column | 40MPa | Concrete Rectangular | 250 | 250 | 625 | 3175 | 0.2 | 485.47 | G300E | 6574366.67 | 51.58 | G300E | 0 | 0
854 | Story22 | C22 | 40 MPa RC Column (25 cm x 25 cm) | Column | 40MPa | Concrete Rectangular | 250 | 250 | 625 | 3175 | 0.2 | 485.47 | G300E | 7841191.67 | 61.52 | G300E | 0 | 0
855 | Story22 | C23 | 40 MPa RC Column (25 cm x 25 cm) | Column | 40MPa | Concrete Rectangular | 250 | 250 | 625 | 3175 | 0.2 | 485.47 | G300E | 8417983.33 | 66.05 | G300E | 0 | 0
856 | Story22 | C24 | 40 MPa RC Column (25 cm x 25 cm) | Column | 40MPa | Concrete Rectangular | 250 | 250 | 625 | 3175 | 0.2 | 485.47 | G300E | 5053541.67 | 39.65 | G300E | 0 | 0
857 | Story22 | C25 | 40 MPa RC Column (25 cm x 25 cm) | Column | 40MPa | Concrete Rectangular | 250 | 250 | 625 | 3175 | 0.2 | 485.47 | G300E | 5033433.33 | 39.49 | G300E | 0 | 0
858 | Story22 | C26 | 40 MPa RC Column (25 cm x 25 cm) | Column | 40MPa | Concrete Rectangular | 250 | 250 | 625 | 3175 | 0.2 | 485.47 | G300E | 8044391.67 | 63.12 | G300E | 0 | 0
859 | Story22 | C27 | 40 MPa RC Column (25 cm x 25 cm) | Column | 40MPa | Concrete Rectangular | 250 | 250 | 625 | 3175 | 0.2 | 485.47 | G300E | 6566958.33 | 51.53 | G300E | 0 | 0
860 | Story22 | C3 | 40 MPa RC Column (25 cm x 25 cm) | Column | 40MPa | Concrete Rectangular | 250 | 250 | 625 | 3175 | 0.2 | 485.47 | G300E | 5047191.67 | 39.6 | G300E | 0 | 0
861 | Story22 | C30 | 40 MPa RC Column (25 cm x 25 cm) | Column | 40MPa | Concrete Rectangular | 250 | 250 | 625 | 3175 | 0.2 | 485.47 | G300E | 6586008.33 | 51.68 | G300E | 0 | 0
862 | Story22 | C31 | 40 MPa RC Column (25 cm x 25 cm) | Column | 40MPa | Concrete Rectangular | 250 | 250 | 625 | 3175 | 0.2 | 485.47 | G300E | 8058150 | 63.23 | G300E | 0 | 0
863 | Story22 | C32 | 40 MPa RC Column (25 cm x 25 cm) | Column | 40MPa | Concrete Rectangular | 250 | 250 | 625 | 3175 | 0.2 | 485.47 | G300E | 5037666.67 | 39.53 | G300E | 0 | 0
864 | Story22 | C33 | 40 MPa RC Column (25 cm x 25 cm) | Column | 40MPa | Concrete Rectangular | 250 | 250 | 625 | 3175 | 0.2 | 485.47 | G300E | 5037666.67 | 39.53 | G300E | 0 | 0
865 | Story22 | C34 | 40 MPa RC Column (25 cm x 25 cm) | Column | 40MPa | Concrete Rectangular | 250 | 250 | 625 | 3175 | 0.2 | 485.47 | G300E | 8052858.33 | 63.19 | G300E | 0 | 0
866 | Story22 | C35 | 40 MPa RC Column (25 cm x 25 cm) | Column | 40MPa | Concrete Rectangular | 250 | 250 | 625 | 3175 | 0.2 | 485.47 | G300E | 6575425 | 51.59 | G300E | 0 | 0
867 | Story22 | C38 | 40 MPa RC Column (25 cm x 25 cm) | Column | 40MPa | Concrete Rectangular | 250 | 250 | 625 | 3175 | 0.2 | 485.47 | G300E | 6587066.67 | 51.68 | G300E | 0 | 0
868 | Story22 | C39 | 40 MPa RC Column (25 cm x 25 cm) | Column | 40MPa | Concrete Rectangular | 250 | 250 | 625 | 3175 | 0.2 | 485.47 | G300E | 8058150 | 63.23 | G300E | 0 | 0
869 | Story22 | C4 | 40 MPa RC Column (25 cm x 25 cm) | Column | 40MPa | Concrete Rectangular | 250 | 250 | 625 | 3175 | 0.2 | 485.47 | G300E | 5033433.33 | 39.49 | G300E | 0 | 0
870 | Story22 | C40 | 40 MPa RC Column (25 cm x 25 cm) | Column | 40MPa | Concrete Rectangular | 250 | 250 | 625 | 3175 | 0.2 | 485.47 | G300E | 5037666.67 | 39.53 | G300E | 0 | 0
871 | Story22 | C41 | 40 MPa RC Column (25 cm x 25 cm) | Column | 40MPa | Concrete Rectangular | 250 | 250 | 625 | 3175 | 0.2 | 485.47 | G300E | 5055658.33 | 39.67 | G300E | 0 | 0
872 | Story22 | C42 | 40 MPa RC Column (25 cm x 25 cm) | Column | 40MPa | Concrete Rectangular | 250 | 250 | 625 | 3175 | 0.2 | 485.47 | G300E | 8419041.67 | 66.06 | G300E | 0 | 0
873 | Story22 | C43 | 40 MPa RC Column (25 cm x 25 cm) | Column | 40MPa | Concrete Rectangular | 250 | 250 | 625 | 3175 | 0.2 | 485.47 | G300E | 7841191.67 | 61.52 | G300E | 0 | 0
874 | Story22 | C44 | 40 MPa RC Column (25 cm x 25 cm) | Column | 40MPa | Concrete Rectangular | 250 | 250 | 625 | 3175 | 0.2 | 485.47 | G300E | 6586008.33 | 51.68 | G300E | 0 | 0
875 | Story22 | C45 | 40 MPa RC Column (25 cm x 25 cm) | Column | 40MPa | Concrete Rectangular | 250 | 250 | 625 | 3175 | 0.2 | 485.47 | G300E | 6588125 | 51.69 | G300E | 0 | 0
876 | Story22 | C46 | 40 MPa RC Column (25 cm x 25 cm) | Column | 40MPa | Concrete Rectangular | 250 | 250 | 625 | 3175 | 0.2 | 485.47 | G300E | 7840133.33 | 61.52 | G300E | 0 | 0
877 | Story22 | C47 | 40 MPa RC Column (25 cm x 25 cm) | Column | 40MPa | Concrete Rectangular | 250 | 250 | 625 | 3175 | 0.2 | 485.47 | G300E | 8417983.33 | 66.05 | G300E | 0 | 0
878 | Story22 | C48 | 40 MPa RC Column (25 cm x 25 cm) | Column | 40MPa | Concrete Rectangular | 250 | 250 | 625 | 3175 | 0.2 | 485.47 | G300E | 5053541.67 | 39.65 | G300E | 0 | 0
879 | Story22 | C49 | 40 MPa RC Column (25 cm x 25 cm) | Column | 40MPa | Concrete Rectangular | 250 | 250 | 625 | 3175 | 0.2 | 485.47 | G300E | 4362450 | 34.23 | G300E | 0 | 0
880 | Story22 | C5 | 40 MPa RC Column (25 cm x 25 cm) | Column | 40MPa | Concrete Rectangular | 250 | 250 | 625 | 3175 | 0.2 | 485.47 | G300E | 5037666.67 | 39.53 | G300E | 0 | 0
881 | Story22 | C50 | 40 MPa RC Column (25 cm x 25 cm) | Column | 40MPa | Concrete Rectangular | 250 | 250 | 625 | 3175 | 0.2 | 485.47 | G300E | 7586133.33 | 59.52 | G300E | 0 | 0
882 | Story22 | C51 | 40 MPa RC Column (25 cm x 25 cm) | Column | 40MPa | Concrete Rectangular | 250 | 250 | 625 | 3175 | 0.2 | 485.47 | G300E | 8417983.33 | 66.05 | G300E | 0 | 0
883 | Story22 | C52 | 40 MPa RC Column (25 cm x 25 cm) | Column | 40MPa | Concrete Rectangular | 250 | 250 | 625 | 3175 | 0.2 | 485.47 | G300E | 8058150 | 63.23 | G300E | 0 | 0
884 | Story22 | C53 | 40 MPa RC Column (25 cm x 25 cm) | Column | 40MPa | Concrete Rectangular | 250 | 250 | 625 | 3175 | 0.2 | 485.47 | G300E | 8058150 | 63.23 | G300E | 0 | 0
885 | Story22 | C54 | 40 MPa RC Column (25 cm x 25 cm) | Column | 40MPa | Concrete Rectangular | 250 | 250 | 625 | 3175 | 0.2 | 485.47 | G300E | 8417983.33 | 66.05 | G300E | 0 | 0
886 | Story22 | C55 | 40 MPa RC Column (25 cm x 25 cm) | Column | 40MPa | Concrete Rectangular | 250 | 250 | 625 | 3175 | 0.2 | 485.47 | G300E | 7586133.33 | 59.52 | G300E | 0 | 0
887 | Story22 | C56 | 40 MPa RC Column (25 cm x 25 cm) | Column | 40MPa | Concrete Rectangular | 250 | 250 | 625 | 3175 | 0.2 | 485.47 | G300E | 4361391.67 | 34.22 | G300E | 0 | 0
888 | Story22 | C57 | 40 MPa RC Column (25 cm x 25 cm) | Column | 40MPa | Concrete Rectangular | 250 | 250 | 625 | 3250 | 0.2 | 496.94 | G300E | 2319416.67 | 18.2 | G300E | 0 | 0
889 | Story22 | C58 | 40 MPa RC Column (25 cm x 25 cm) | Column | 40MPa | Concrete Rectangular | 250 | 250 | 625 | 3175 | 0.2 | 485.47 | G300E | 4361391.67 | 34.22 | G300E | 0 | 0
890 | Story22 | C59 | 40 MPa RC Column (25 cm x 25 cm) | Column | 40MPa | Concrete Rectangular | 250 | 250 | 625 | 3175 | 0.2 | 485.47 | G300E | 5053541.67 | 39.65 | G300E | 0 | 0
891 | Story22 | C6 | 40 MPa RC Column (25 cm x 25 cm) | Column | 40MPa | Concrete Rectangular | 250 | 250 | 625 | 3175 | 0.2 | 485.47 | G300E | 5055658.33 | 39.67 | G300E | 0 | 0
892 | Story22 | C60 | 40 MPa RC Column (25 cm x 25 cm) | Column | 40MPa | Concrete Rectangular | 250 | 250 | 625 | 3175 | 0.2 | 485.47 | G300E | 5037666.67 | 39.53 | G300E | 0 | 0
893 | Story22 | C61 | 40 MPa RC Column (25 cm x 25 cm) | Column | 40MPa | Concrete Rectangular | 250 | 250 | 625 | 3175 | 0.2 | 485.47 | G300E | 5037666.67 | 39.53 | G300E | 0 | 0
894 | Story22 | C62 | 40 MPa RC Column (25 cm x 25 cm) | Column | 40MPa | Concrete Rectangular | 250 | 250 | 625 | 3175 | 0.2 | 485.47 | G300E | 5053541.67 | 39.65 | G300E | 0 | 0
895 | Story22 | C63 | 40 MPa RC Column (25 cm x 25 cm) | Column | 40MPa | Concrete Rectangular | 250 | 250 | 625 | 3175 | 0.2 | 485.47 | G300E | 4360333.33 | 34.21 | G300E | 0 | 0
896 | Story22 | C64 | 40 MPa RC Column (25 cm x 25 cm) | Column | 40MPa | Concrete Rectangular | 250 | 250 | 625 | 3250 | 0.2 | 496.94 | G300E | 2318333.33 | 18.19 | G300E | 0 | 0
897 | Story22 | C7 | 40 MPa RC Column (25 cm x 25 cm) | Column | 40MPa | Concrete Rectangular | 250 | 250 | 625 | 3175 | 0.2 | 485.47 | G300E | 4362450 | 34.23 | G300E | 0 | 0
898 | Story22 | C8 | 40 MPa RC Column (25 cm x 25 cm) | Column | 40MPa | Concrete Rectangular | 250 | 250 | 625 | 3250 | 0.2 | 496.94 | G300E | 2319416.67 | 18.2 | G300E | 0 | 0
899 | Story22 | C9 | 40 MPa RC Column (25 cm x 25 cm) | Column | 40MPa | Concrete Rectangular | 250 | 250 | 625 | 3175 | 0.2 | 485.47 | G300E | 4388908.33 | 34.44 | G300E | 0 | 0
900 | Story23 | C1 | 40 MPa RC Column (25 cm x 25 cm) | Column | 40MPa | Concrete Rectangular | 250 | 250 | 625 | 3250 | 0.2 | 496.94 | G300E | 2558833.33 | 20.08 | G300E | 0 | 0
901 | Story23 | C10 | 40 MPa RC Column (25 cm x 25 cm) | Column | 40MPa | Concrete Rectangular | 250 | 250 | 625 | 3175 | 0.2 | 485.47 | G300E | 3376083.33 | 26.49 | G300E | 0 | 0
902 | Story23 | C11 | 40 MPa RC Column (25 cm x 25 cm) | Column | 40MPa | Concrete Rectangular | 250 | 250 | 625 | 3175 | 0.2 | 485.47 | G300E | 3939116.67 | 30.91 | G300E | 0 | 0
903 | Story23 | C12 | 40 MPa RC Column (25 cm x 25 cm) | Column | 40MPa | Concrete Rectangular | 250 | 250 | 625 | 3175 | 0.2 | 485.47 | G300E | 3495675 | 27.43 | G300E | 0 | 0
904 | Story23 | C13 | 40 MPa RC Column (25 cm x 25 cm) | Column | 40MPa | Concrete Rectangular | 250 | 250 | 625 | 3175 | 0.2 | 485.47 | G300E | 3498850 | 27.45 | G300E | 0 | 0
905 | Story23 | C14 | 40 MPa RC Column (25 cm x 25 cm) | Column | 40MPa | Concrete Rectangular | 250 | 250 | 625 | 3175 | 0.2 | 485.47 | G300E | 3909483.33 | 30.68 | G300E | 0 | 0
906 | Story23 | C15 | 40 MPa RC Column (25 cm x 25 cm) | Column | 40MPa | Concrete Rectangular | 250 | 250 | 625 | 3175 | 0.2 | 485.47 | G300E | 3359150 | 26.36 | G300E | 0 | 0
907 | Story23 | C16 | 40 MPa RC Column (25 cm x 25 cm) | Column | 40MPa | Concrete Rectangular | 250 | 250 | 625 | 3175 | 0.2 | 485.47 | G300E | 2443691.67 | 19.17 | G300E | 0 | 0
908 | Story23 | C17 | 40 MPa RC Column (25 cm x 25 cm) | Column | 40MPa | Concrete Rectangular | 250 | 250 | 625 | 3175 | 0.2 | 485.47 | G300E | 3123141.67 | 24.51 | G300E | 0 | 0
909 | Story23 | C18 | 40 MPa RC Column (25 cm x 25 cm) | Column | 40MPa | Concrete Rectangular | 250 | 250 | 625 | 3175 | 0.2 | 485.47 | G300E | 3934883.33 | 30.87 | G300E | 0 | 0
910 | Story23 | C19 | 40 MPa RC Column (25 cm x 25 cm) | Column | 40MPa | Concrete Rectangular | 250 | 250 | 625 | 3175 | 0.2 | 485.47 | G300E | 3686175 | 28.92 | G300E | 0 | 0
911 | Story23 | C2 | 40 MPa RC Column (25 cm x 25 cm) | Column | 40MPa | Concrete Rectangular | 250 | 250 | 625 | 3175 | 0.2 | 485.47 | G300E | 2468033.33 | 19.37 | G300E | 0 | 0
912 | Story23 | C20 | 40 MPa RC Column (25 cm x 25 cm) | Column | 40MPa | Concrete Rectangular | 250 | 250 | 625 | 3175 | 0.2 | 485.47 | G300E | 5140325 | 40.33 | G300E | 0 | 0
913 | Story23 | C21 | 40 MPa RC Column (25 cm x 25 cm) | Column | 40MPa | Concrete Rectangular | 250 | 250 | 625 | 3175 | 0.2 | 485.47 | G300E | 5147733.33 | 40.39 | G300E | 0 | 0
914 | Story23 | C22 | 40 MPa RC Column (25 cm x 25 cm) | Column | 40MPa | Concrete Rectangular | 250 | 250 | 625 | 3175 | 0.2 | 485.47 | G300E | 3683000 | 28.9 | G300E | 0 | 0
915 | Story23 | C23 | 40 MPa RC Column (25 cm x 25 cm) | Column | 40MPa | Concrete Rectangular | 250 | 250 | 625 | 3175 | 0.2 | 485.47 | G300E | 3907366.67 | 30.66 | G300E | 0 | 0
916 | Story23 | C24 | 40 MPa RC Column (25 cm x 25 cm) | Column | 40MPa | Concrete Rectangular | 250 | 250 | 625 | 3175 | 0.2 | 485.47 | G300E | 3131608.33 | 24.57 | G300E | 0 | 0
917 | Story23 | C25 | 40 MPa RC Column (25 cm x 25 cm) | Column | 40MPa | Concrete Rectangular | 250 | 250 | 625 | 3175 | 0.2 | 485.47 | G300E | 3099858.33 | 24.32 | G300E | 0 | 0
918 | Story23 | C26 | 40 MPa RC Column (25 cm x 25 cm) | Column | 40MPa | Concrete Rectangular | 250 | 250 | 625 | 3175 | 0.2 | 485.47 | G300E | 3495675 | 27.43 | G300E | 0 | 0
919 | Story23 | C27 | 40 MPa RC Column (25 cm x 25 cm) | Column | 40MPa | Concrete Rectangular | 250 | 250 | 625 | 3175 | 0.2 | 485.47 | G300E | 5151966.67 | 40.42 | G300E | 0 | 0
920 | Story23 | C3 | 40 MPa RC Column (25 cm x 25 cm) | Column | 40MPa | Concrete Rectangular | 250 | 250 | 625 | 3175 | 0.2 | 485.47 | G300E | 3121025 | 24.49 | G300E | 0 | 0
921 | Story23 | C30 | 40 MPa RC Column (25 cm x 25 cm) | Column | 40MPa | Concrete Rectangular | 250 | 250 | 625 | 3175 | 0.2 | 485.47 | G300E | 5147733.33 | 40.39 | G300E | 0 | 0
922 | Story23 | C31 | 40 MPa RC Column (25 cm x 25 cm) | Column | 40MPa | Concrete Rectangular | 250 | 250 | 625 | 3175 | 0.2 | 485.47 | G300E | 3500966.67 | 27.47 | G300E | 0 | 0
923 | Story23 | C32 | 40 MPa RC Column (25 cm x 25 cm) | Column | 40MPa | Concrete Rectangular | 250 | 250 | 625 | 3175 | 0.2 | 485.47 | G300E | 3105150 | 24.36 | G300E | 0 | 0
924 | Story23 | C33 | 40 MPa RC Column (25 cm x 25 cm) | Column | 40MPa | Concrete Rectangular | 250 | 250 | 625 | 3175 | 0.2 | 485.47 | G300E | 3105150 | 24.36 | G300E | 0 | 0
925 | Story23 | C34 | 40 MPa RC Column (25 cm x 25 cm) | Column | 40MPa | Concrete Rectangular | 250 | 250 | 625 | 3175 | 0.2 | 485.47 | G300E | 3497791.67 | 27.44 | G300E | 0 | 0
926 | Story23 | C35 | 40 MPa RC Column (25 cm x 25 cm) | Column | 40MPa | Concrete Rectangular | 250 | 250 | 625 | 3175 | 0.2 | 485.47 | G300E | 5138208.33 | 40.32 | G300E | 0 | 0
927 | Story23 | C38 | 40 MPa RC Column (25 cm x 25 cm) | Column | 40MPa | Concrete Rectangular | 250 | 250 | 625 | 3175 | 0.2 | 485.47 | G300E | 5137150 | 40.31 | G300E | 0 | 0
928 | Story23 | C39 | 40 MPa RC Column (25 cm x 25 cm) | Column | 40MPa | Concrete Rectangular | 250 | 250 | 625 | 3175 | 0.2 | 485.47 | G300E | 3500966.67 | 27.47 | G300E | 0 | 0
929 | Story23 | C4 | 40 MPa RC Column (25 cm x 25 cm) | Column | 40MPa | Concrete Rectangular | 250 | 250 | 625 | 3175 | 0.2 | 485.47 | G300E | 3099858.33 | 24.32 | G300E | 0 | 0
930 | Story23 | C40 | 40 MPa RC Column (25 cm x 25 cm) | Column | 40MPa | Concrete Rectangular | 250 | 250 | 625 | 3175 | 0.2 | 485.47 | G300E | 3105150 | 24.36 | G300E | 0 | 0
931 | Story23 | C41 | 40 MPa RC Column (25 cm x 25 cm) | Column | 40MPa | Concrete Rectangular | 250 | 250 | 625 | 3175 | 0.2 | 485.47 | G300E | 3132666.67 | 24.58 | G300E | 0 | 0
932 | Story23 | C42 | 40 MPa RC Column (25 cm x 25 cm) | Column | 40MPa | Concrete Rectangular | 250 | 250 | 625 | 3175 | 0.2 | 485.47 | G300E | 3909483.33 | 30.68 | G300E | 0 | 0
933 | Story23 | C43 | 40 MPa RC Column (25 cm x 25 cm) | Column | 40MPa | Concrete Rectangular | 250 | 250 | 625 | 3175 | 0.2 | 485.47 | G300E | 3683000 | 28.9 | G300E | 0 | 0
934 | Story23 | C44 | 40 MPa RC Column (25 cm x 25 cm) | Column | 40MPa | Concrete Rectangular | 250 | 250 | 625 | 3175 | 0.2 | 485.47 | G300E | 5136091.67 | 40.3 | G300E | 0 | 0
935 | Story23 | C45 | 40 MPa RC Column (25 cm x 25 cm) | Column | 40MPa | Concrete Rectangular | 250 | 250 | 625 | 3175 | 0.2 | 485.47 | G300E | 5148791.67 | 40.4 | G300E | 0 | 0
936 | Story23 | C46 | 40 MPa RC Column (25 cm x 25 cm) | Column | 40MPa | Concrete Rectangular | 250 | 250 | 625 | 3175 | 0.2 | 485.47 | G300E | 3684058.33 | 28.91 | G300E | 0 | 0
937 | Story23 | C47 | 40 MPa RC Column (25 cm x 25 cm) | Column | 40MPa | Concrete Rectangular | 250 | 250 | 625 | 3175 | 0.2 | 485.47 | G300E | 3907366.67 | 30.66 | G300E | 0 | 0
938 | Story23 | C48 | 40 MPa RC Column (25 cm x 25 cm) | Column | 40MPa | Concrete Rectangular | 250 | 250 | 625 | 3175 | 0.2 | 485.47 | G300E | 3130550 | 24.56 | G300E | 0 | 0
939 | Story23 | C49 | 40 MPa RC Column (25 cm x 25 cm) | Column | 40MPa | Concrete Rectangular | 250 | 250 | 625 | 3175 | 0.2 | 485.47 | G300E | 2443691.67 | 19.17 | G300E | 0 | 0
940 | Story23 | C5 | 40 MPa RC Column (25 cm x 25 cm) | Column | 40MPa | Concrete Rectangular | 250 | 250 | 625 | 3175 | 0.2 | 485.47 | G300E | 3105150 | 24.36 | G300E | 0 | 0
941 | Story23 | C50 | 40 MPa RC Column (25 cm x 25 cm) | Column | 40MPa | Concrete Rectangular | 250 | 250 | 625 | 3175 | 0.2 | 485.47 | G300E | 3359150 | 26.36 | G300E | 0 | 0
942 | Story23 | C51 | 40 MPa RC Column (25 cm x 25 cm) | Column | 40MPa | Concrete Rectangular | 250 | 250 | 625 | 3175 | 0.2 | 485.47 | G300E | 3907366.67 | 30.66 | G300E | 0 | 0
943 | Story23 | C52 | 40 MPa RC Column (25 cm x 25 cm) | Column | 40MPa | Concrete Rectangular | 250 | 250 | 625 | 3175 | 0.2 | 485.47 | G300E | 3500966.67 | 27.47 | G300E | 0 | 0
944 | Story23 | C53 | 40 MPa RC Column (25 cm x 25 cm) | Column | 40MPa | Concrete Rectangular | 250 | 250 | 625 | 3175 | 0.2 | 485.47 | G300E | 3500966.67 | 27.47 | G300E | 0 | 0
945 | Story23 | C54 | 40 MPa RC Column (25 cm x 25 cm) | Column | 40MPa | Concrete Rectangular | 250 | 250 | 625 | 3175 | 0.2 | 485.47 | G300E | 3907366.67 | 30.66 | G300E | 0 | 0
946 | Story23 | C55 | 40 MPa RC Column (25 cm x 25 cm) | Column | 40MPa | Concrete Rectangular | 250 | 250 | 625 | 3175 | 0.2 | 485.47 | G300E | 3357033.33 | 26.34 | G300E | 0 | 0
947 | Story23 | C56 | 40 MPa RC Column (25 cm x 25 cm) | Column | 40MPa | Concrete Rectangular | 250 | 250 | 625 | 3175 | 0.2 | 485.47 | G300E | 2442633.33 | 19.17 | G300E | 0 | 0
948 | Story23 | C57 | 40 MPa RC Column (25 cm x 25 cm) | Column | 40MPa | Concrete Rectangular | 250 | 250 | 625 | 3250 | 0.2 | 496.94 | G300E | 2468916.67 | 19.37 | G300E | 0 | 0
949 | Story23 | C58 | 40 MPa RC Column (25 cm x 25 cm) | Column | 40MPa | Concrete Rectangular | 250 | 250 | 625 | 3175 | 0.2 | 485.47 | G300E | 2443691.67 | 19.17 | G300E | 0 | 0
950 | Story23 | C59 | 40 MPa RC Column (25 cm x 25 cm) | Column | 40MPa | Concrete Rectangular | 250 | 250 | 625 | 3175 | 0.2 | 485.47 | G300E | 3130550 | 24.56 | G300E | 0 | 0
951 | Story23 | C6 | 40 MPa RC Column (25 cm x 25 cm) | Column | 40MPa | Concrete Rectangular | 250 | 250 | 625 | 3175 | 0.2 | 485.47 | G300E | 3132666.67 | 24.58 | G300E | 0 | 0
952 | Story23 | C60 | 40 MPa RC Column (25 cm x 25 cm) | Column | 40MPa | Concrete Rectangular | 250 | 250 | 625 | 3175 | 0.2 | 485.47 | G300E | 3105150 | 24.36 | G300E | 0 | 0
953 | Story23 | C61 | 40 MPa RC Column (25 cm x 25 cm) | Column | 40MPa | Concrete Rectangular | 250 | 250 | 625 | 3175 | 0.2 | 485.47 | G300E | 3105150 | 24.36 | G300E | 0 | 0
954 | Story23 | C62 | 40 MPa RC Column (25 cm x 25 cm) | Column | 40MPa | Concrete Rectangular | 250 | 250 | 625 | 3175 | 0.2 | 485.47 | G300E | 3130550 | 24.56 | G300E | 0 | 0
955 | Story23 | C63 | 40 MPa RC Column (25 cm x 25 cm) | Column | 40MPa | Concrete Rectangular | 250 | 250 | 625 | 3175 | 0.2 | 485.47 | G300E | 2442633.33 | 19.17 | G300E | 0 | 0
956 | Story23 | C64 | 40 MPa RC Column (25 cm x 25 cm) | Column | 40MPa | Concrete Rectangular | 250 | 250 | 625 | 3250 | 0.2 | 496.94 | G300E | 2468916.67 | 19.37 | G300E | 0 | 0
957 | Story23 | C7 | 40 MPa RC Column (25 cm x 25 cm) | Column | 40MPa | Concrete Rectangular | 250 | 250 | 625 | 3175 | 0.2 | 485.47 | G300E | 2443691.67 | 19.17 | G300E | 0 | 0
958 | Story23 | C8 | 40 MPa RC Column (25 cm x 25 cm) | Column | 40MPa | Concrete Rectangular | 250 | 250 | 625 | 3250 | 0.2 | 496.94 | G300E | 2468916.67 | 19.37 | G300E | 0 | 0
959 | Story23 | C9 | 40 MPa RC Column (25 cm x 25 cm) | Column | 40MPa | Concrete Rectangular | 250 | 250 | 625 | 3175 | 0.2 | 485.47 | G300E | 2460625 | 19.31 | G300E | 0 | 0
960 | Story24 | C1 | 40 MPa RC Column (25 cm x 25 cm) | Column | 40MPa | Concrete Rectangular | 250 | 250 | 625 | 3250 | 0.2 | 496.94 | G300E | 2562083.33 | 20.1 | G300E | 0 | 0
961 | Story24 | C10 | 40 MPa RC Column (25 cm x 25 cm) | Column | 40MPa | Concrete Rectangular | 250 | 250 | 625 | 3175 | 0.2 | 485.47 | G300E | 1984375 | 15.57 | G300E | 0 | 0
962 | Story24 | C11 | 40 MPa RC Column (25 cm x 25 cm) | Column | 40MPa | Concrete Rectangular | 250 | 250 | 625 | 3175 | 0.2 | 485.47 | G300E | 1984375 | 15.57 | G300E | 0 | 0
963 | Story24 | C12 | 40 MPa RC Column (25 cm x 25 cm) | Column | 40MPa | Concrete Rectangular | 250 | 250 | 625 | 3175 | 0.2 | 485.47 | G300E | 1984375 | 15.57 | G300E | 0 | 0
964 | Story24 | C13 | 40 MPa RC Column (25 cm x 25 cm) | Column | 40MPa | Concrete Rectangular | 250 | 250 | 625 | 3175 | 0.2 | 485.47 | G300E | 1984375 | 15.57 | G300E | 0 | 0
965 | Story24 | C14 | 40 MPa RC Column (25 cm x 25 cm) | Column | 40MPa | Concrete Rectangular | 250 | 250 | 625 | 3175 | 0.2 | 485.47 | G300E | 1984375 | 15.57 | G300E | 0 | 0
966 | Story24 | C15 | 40 MPa RC Column (25 cm x 25 cm) | Column | 40MPa | Concrete Rectangular | 250 | 250 | 625 | 3175 | 0.2 | 485.47 | G300E | 1984375 | 15.57 | G300E | 0 | 0
967 | Story24 | C16 | 40 MPa RC Column (25 cm x 25 cm) | Column | 40MPa | Concrete Rectangular | 250 | 250 | 625 | 3175 | 0.2 | 485.47 | G300E | 2169583.33 | 17.02 | G300E | 0 | 0
968 | Story24 | C17 | 40 MPa RC Column (25 cm x 25 cm) | Column | 40MPa | Concrete Rectangular | 250 | 250 | 625 | 3175 | 0.2 | 485.47 | G300E | 2342091.67 | 18.38 | G300E | 0 | 0
969 | Story24 | C18 | 40 MPa RC Column (25 cm x 25 cm) | Column | 40MPa | Concrete Rectangular | 250 | 250 | 625 | 3175 | 0.2 | 485.47 | G300E | 1984375 | 15.57 | G300E | 0 | 0
970 | Story24 | C19 | 40 MPa RC Column (25 cm x 25 cm) | Column | 40MPa | Concrete Rectangular | 250 | 250 | 625 | 3175 | 0.2 | 485.47 | G300E | 1984375 | 15.57 | G300E | 0 | 0
971 | Story24 | C2 | 40 MPa RC Column (25 cm x 25 cm) | Column | 40MPa | Concrete Rectangular | 250 | 250 | 625 | 3175 | 0.2 | 485.47 | G300E | 2210858.33 | 17.35 | G300E | 0 | 0
972 | Story24 | C20 | 40 MPa RC Column (25 cm x 25 cm) | Column | 40MPa | Concrete Rectangular | 250 | 250 | 625 | 3175 | 0.2 | 485.47 | G300E | 4799541.67 | 37.66 | G300E | 0 | 0
973 | Story24 | C21 | 40 MPa RC Column (25 cm x 25 cm) | Column | 40MPa | Concrete Rectangular | 250 | 250 | 625 | 3175 | 0.2 | 485.47 | G300E | 4788958.33 | 37.58 | G300E | 0 | 0
974 | Story24 | C22 | 40 MPa RC Column (25 cm x 25 cm) | Column | 40MPa | Concrete Rectangular | 250 | 250 | 625 | 3175 | 0.2 | 485.47 | G300E | 1984375 | 15.57 | G300E | 0 | 0
975 | Story24 | C23 | 40 MPa RC Column (25 cm x 25 cm) | Column | 40MPa | Concrete Rectangular | 250 | 250 | 625 | 3175 | 0.2 | 485.47 | G300E | 1984375 | 15.57 | G300E | 0 | 0
976 | Story24 | C24 | 40 MPa RC Column (25 cm x 25 cm) | Column | 40MPa | Concrete Rectangular | 250 | 250 | 625 | 3175 | 0.2 | 485.47 | G300E | 2343150 | 18.39 | G300E | 0 | 0
977 | Story24 | C25 | 40 MPa RC Column (25 cm x 25 cm) | Column | 40MPa | Concrete Rectangular | 250 | 250 | 625 | 3175 | 0.2 | 485.47 | G300E | 2327275 | 18.26 | G300E | 0 | 0
978 | Story24 | C26 | 40 MPa RC Column (25 cm x 25 cm) | Column | 40MPa | Concrete Rectangular | 250 | 250 | 625 | 3175 | 0.2 | 485.47 | G300E | 1984375 | 15.57 | G300E | 0 | 0
979 | Story24 | C27 | 40 MPa RC Column (25 cm x 25 cm) | Column | 40MPa | Concrete Rectangular | 250 | 250 | 625 | 3175 | 0.2 | 485.47 | G300E | 4798483.33 | 37.65 | G300E | 0 | 0
980 | Story24 | C3 | 40 MPa RC Column (25 cm x 25 cm) | Column | 40MPa | Concrete Rectangular | 250 | 250 | 625 | 3175 | 0.2 | 485.47 | G300E | 2342091.67 | 18.38 | G300E | 0 | 0
981 | Story24 | C30 | 40 MPa RC Column (25 cm x 25 cm) | Column | 40MPa | Concrete Rectangular | 250 | 250 | 625 | 3175 | 0.2 | 485.47 | G300E | 4788958.33 | 37.58 | G300E | 0 | 0
982 | Story24 | C31 | 40 MPa RC Column (25 cm x 25 cm) | Column | 40MPa | Concrete Rectangular | 250 | 250 | 625 | 3175 | 0.2 | 485.47 | G300E | 1984375 | 15.57 | G300E | 0 | 0
983 | Story24 | C32 | 40 MPa RC Column (25 cm x 25 cm) | Column | 40MPa | Concrete Rectangular | 250 | 250 | 625 | 3175 | 0.2 | 485.47 | G300E | 2329391.67 | 18.28 | G300E | 0 | 0
984 | Story24 | C33 | 40 MPa RC Column (25 cm x 25 cm) | Column | 40MPa | Concrete Rectangular | 250 | 250 | 625 | 3175 | 0.2 | 485.47 | G300E | 2329391.67 | 18.28 | G300E | 0 | 0
985 | Story24 | C34 | 40 MPa RC Column (25 cm x 25 cm) | Column | 40MPa | Concrete Rectangular | 250 | 250 | 625 | 3175 | 0.2 | 485.47 | G300E | 1984375 | 15.57 | G300E | 0 | 0
986 | Story24 | C35 | 40 MPa RC Column (25 cm x 25 cm) | Column | 40MPa | Concrete Rectangular | 250 | 250 | 625 | 3175 | 0.2 | 485.47 | G300E | 4791075 | 37.59 | G300E | 0 | 0
987 | Story24 | C38 | 40 MPa RC Column (25 cm x 25 cm) | Column | 40MPa | Concrete Rectangular | 250 | 250 | 625 | 3175 | 0.2 | 485.47 | G300E | 4791075 | 37.59 | G300E | 0 | 0
988 | Story24 | C39 | 40 MPa RC Column (25 cm x 25 cm) | Column | 40MPa | Concrete Rectangular | 250 | 250 | 625 | 3175 | 0.2 | 485.47 | G300E | 1984375 | 15.57 | G300E | 0 | 0
989 | Story24 | C4 | 40 MPa RC Column (25 cm x 25 cm) | Column | 40MPa | Concrete Rectangular | 250 | 250 | 625 | 3175 | 0.2 | 485.47 | G300E | 2327275 | 18.26 | G300E | 0 | 0
990 | Story24 | C40 | 40 MPa RC Column (25 cm x 25 cm) | Column | 40MPa | Concrete Rectangular | 250 | 250 | 625 | 3175 | 0.2 | 485.47 | G300E | 2329391.67 | 18.28 | G300E | 0 | 0
991 | Story24 | C41 | 40 MPa RC Column (25 cm x 25 cm) | Column | 40MPa | Concrete Rectangular | 250 | 250 | 625 | 3175 | 0.2 | 485.47 | G300E | 2344208.33 | 18.39 | G300E | 0 | 0
992 | Story24 | C42 | 40 MPa RC Column (25 cm x 25 cm) | Column | 40MPa | Concrete Rectangular | 250 | 250 | 625 | 3175 | 0.2 | 485.47 | G300E | 1984375 | 15.57 | G300E | 0 | 0
993 | Story24 | C43 | 40 MPa RC Column (25 cm x 25 cm) | Column | 40MPa | Concrete Rectangular | 250 | 250 | 625 | 3175 | 0.2 | 485.47 | G300E | 1984375 | 15.57 | G300E | 0 | 0
994 | Story24 | C44 | 40 MPa RC Column (25 cm x 25 cm) | Column | 40MPa | Concrete Rectangular | 250 | 250 | 625 | 3175 | 0.2 | 485.47 | G300E | 4788958.33 | 37.58 | G300E | 0 | 0
995 | Story24 | C45 | 40 MPa RC Column (25 cm x 25 cm) | Column | 40MPa | Concrete Rectangular | 250 | 250 | 625 | 3175 | 0.2 | 485.47 | G300E | 4788958.33 | 37.58 | G300E | 0 | 0
996 | Story24 | C46 | 40 MPa RC Column (25 cm x 25 cm) | Column | 40MPa | Concrete Rectangular | 250 | 250 | 625 | 3175 | 0.2 | 485.47 | G300E | 1984375 | 15.57 | G300E | 0 | 0
997 | Story24 | C47 | 40 MPa RC Column (25 cm x 25 cm) | Column | 40MPa | Concrete Rectangular | 250 | 250 | 625 | 3175 | 0.2 | 485.47 | G300E | 1984375 | 15.57 | G300E | 0 | 0
998 | Story24 | C48 | 40 MPa RC Column (25 cm x 25 cm) | Column | 40MPa | Concrete Rectangular | 250 | 250 | 625 | 3175 | 0.2 | 485.47 | G300E | 2343150 | 18.39 | G300E | 0 | 0
999 | Story24 | C49 | 40 MPa RC Column (25 cm x 25 cm) | Column | 40MPa | Concrete Rectangular | 250 | 250 | 625 | 3175 | 0.2 | 485.47 | G300E | 2170641.67 | 17.03 | G300E | 0 | 0
1000 | Story24 | C5 | 40 MPa RC Column (25 cm x 25 cm) | Column | 40MPa | Concrete Rectangular | 250 | 250 | 625 | 3175 | 0.2 | 485.47 | G300E | 2329391.67 | 18.28 | G300E | 0 | 0
1001 | Story24 | C50 | 40 MPa RC Column (25 cm x 25 cm) | Column | 40MPa | Concrete Rectangular | 250 | 250 | 625 | 3175 | 0.2 | 485.47 | G300E | 1984375 | 15.57 | G300E | 0 | 0
1002 | Story24 | C51 | 40 MPa RC Column (25 cm x 25 cm) | Column | 40MPa | Concrete Rectangular | 250 | 250 | 625 | 3175 | 0.2 | 485.47 | G300E | 1984375 | 15.57 | G300E | 0 | 0
1003 | Story24 | C52 | 40 MPa RC Column (25 cm x 25 cm) | Column | 40MPa | Concrete Rectangular | 250 | 250 | 625 | 3175 | 0.2 | 485.47 | G300E | 1984375 | 15.57 | G300E | 0 | 0
1004 | Story24 | C53 | 40 MPa RC Column (25 cm x 25 cm) | Column | 40MPa | Concrete Rectangular | 250 | 250 | 625 | 3175 | 0.2 | 485.47 | G300E | 1984375 | 15.57 | G300E | 0 | 0
1005 | Story24 | C54 | 40 MPa RC Column (25 cm x 25 cm) | Column | 40MPa | Concrete Rectangular | 250 | 250 | 625 | 3175 | 0.2 | 485.47 | G300E | 1984375 | 15.57 | G300E | 0 | 0
1006 | Story24 | C55 | 40 MPa RC Column (25 cm x 25 cm) | Column | 40MPa | Concrete Rectangular | 250 | 250 | 625 | 3175 | 0.2 | 485.47 | G300E | 1984375 | 15.57 | G300E | 0 | 0
1007 | Story24 | C56 | 40 MPa RC Column (25 cm x 25 cm) | Column | 40MPa | Concrete Rectangular | 250 | 250 | 625 | 3175 | 0.2 | 485.47 | G300E | 2168525 | 17.02 | G300E | 0 | 0
1008 | Story24 | C57 | 40 MPa RC Column (25 cm x 25 cm) | Column | 40MPa | Concrete Rectangular | 250 | 250 | 625 | 3250 | 0.2 | 496.94 | G300E | 2500333.33 | 19.62 | G300E | 0 | 0
1009 | Story24 | C58 | 40 MPa RC Column (25 cm x 25 cm) | Column | 40MPa | Concrete Rectangular | 250 | 250 | 625 | 3175 | 0.2 | 485.47 | G300E | 2169583.33 | 17.02 | G300E | 0 | 0
1010 | Story24 | C59 | 40 MPa RC Column (25 cm x 25 cm) | Column | 40MPa | Concrete Rectangular | 250 | 250 | 625 | 3175 | 0.2 | 485.47 | G300E | 2343150 | 18.39 | G300E | 0 | 0
1011 | Story24 | C6 | 40 MPa RC Column (25 cm x 25 cm) | Column | 40MPa | Concrete Rectangular | 250 | 250 | 625 | 3175 | 0.2 | 485.47 | G300E | 2344208.33 | 18.39 | G300E | 0 | 0
1012 | Story24 | C60 | 40 MPa RC Column (25 cm x 25 cm) | Column | 40MPa | Concrete Rectangular | 250 | 250 | 625 | 3175 | 0.2 | 485.47 | G300E | 2329391.67 | 18.28 | G300E | 0 | 0
1013 | Story24 | C61 | 40 MPa RC Column (25 cm x 25 cm) | Column | 40MPa | Concrete Rectangular | 250 | 250 | 625 | 3175 | 0.2 | 485.47 | G300E | 2329391.67 | 18.28 | G300E | 0 | 0
1014 | Story24 | C62 | 40 MPa RC Column (25 cm x 25 cm) | Column | 40MPa | Concrete Rectangular | 250 | 250 | 625 | 3175 | 0.2 | 485.47 | G300E | 2343150 | 18.39 | G300E | 0 | 0
1015 | Story24 | C63 | 40 MPa RC Column (25 cm x 25 cm) | Column | 40MPa | Concrete Rectangular | 250 | 250 | 625 | 3175 | 0.2 | 485.47 | G300E | 2168525 | 17.02 | G300E | 0 | 0
1016 | Story24 | C64 | 40 MPa RC Column (25 cm x 25 cm) | Column | 40MPa | Concrete Rectangular | 250 | 250 | 625 | 3250 | 0.2 | 496.94 | G300E | 2499250 | 19.61 | G300E | 0 | 0
1017 | Story24 | C7 | 40 MPa RC Column (25 cm x 25 cm) | Column | 40MPa | Concrete Rectangular | 250 | 250 | 625 | 3175 | 0.2 | 485.47 | G300E | 2170641.67 | 17.03 | G300E | 0 | 0
1018 | Story24 | C8 | 40 MPa RC Column (25 cm x 25 cm) | Column | 40MPa | Concrete Rectangular | 250 | 250 | 625 | 3250 | 0.2 | 496.94 | G300E | 2500333.33 | 19.62 | G300E | 0 | 0
1019 | Story24 | C9 | 40 MPa RC Column (25 cm x 25 cm) | Column | 40MPa | Concrete Rectangular | 250 | 250 | 625 | 3175 | 0.2 | 485.47 | G300E | 2199216.67 | 17.26 | G300E | 0 | 0
1020 | Story25 | C1 | 40 MPa RC Column (25 cm x 25 cm) | Column | 40MPa | Concrete Rectangular | 250 | 250 | 625 | 3250 | 0.2 | 496.94 | G300E | 3852333.33 | 30.23 | G300E | 0 | 0
1021 | Story25 | C10 | 40 MPa RC Column (25 cm x 25 cm) | Column | 40MPa | Concrete Rectangular | 250 | 250 | 625 | 3175 | 0.2 | 485.47 | G300E | 1984375 | 15.57 | G300E | 0 | 0
1022 | Story25 | C11 | 40 MPa RC Column (25 cm x 25 cm) | Column | 40MPa | Concrete Rectangular | 250 | 250 | 625 | 3175 | 0.2 | 485.47 | G300E | 1984375 | 15.57 | G300E | 0 | 0
1023 | Story25 | C12 | 40 MPa RC Column (25 cm x 25 cm) | Column | 40MPa | Concrete Rectangular | 250 | 250 | 625 | 3175 | 0.2 | 485.47 | G300E | 1984375 | 15.57 | G300E | 0 | 0
1024 | Story25 | C13 | 40 MPa RC Column (25 cm x 25 cm) | Column | 40MPa | Concrete Rectangular | 250 | 250 | 625 | 3175 | 0.2 | 485.47 | G300E | 1984375 | 15.57 | G300E | 0 | 0
1025 | Story25 | C14 | 40 MPa RC Column (25 cm x 25 cm) | Column | 40MPa | Concrete Rectangular | 250 | 250 | 625 | 3175 | 0.2 | 485.47 | G300E | 1984375 | 15.57 | G300E | 0 | 0
1026 | Story25 | C15 | 40 MPa RC Column (25 cm x 25 cm) | Column | 40MPa | Concrete Rectangular | 250 | 250 | 625 | 3175 | 0.2 | 485.47 | G300E | 1984375 | 15.57 | G300E | 0 | 0
1027 | Story25 | C16 | 40 MPa RC Column (25 cm x 25 cm) | Column | 40MPa | Concrete Rectangular | 250 | 250 | 625 | 3175 | 0.2 | 485.47 | G300E | 3655483.33 | 28.68 | G300E | 0 | 0
1028 | Story25 | C17 | 40 MPa RC Column (25 cm x 25 cm) | Column | 40MPa | Concrete Rectangular | 250 | 250 | 625 | 3175 | 0.2 | 485.47 | G300E | 3841750 | 30.14 | G300E | 0 | 0
1029 | Story25 | C18 | 40 MPa RC Column (25 cm x 25 cm) | Column | 40MPa | Concrete Rectangular | 250 | 250 | 625 | 3175 | 0.2 | 485.47 | G300E | 1984375 | 15.57 | G300E | 0 | 0
1030 | Story25 | C19 | 40 MPa RC Column (25 cm x 25 cm) | Column | 40MPa | Concrete Rectangular | 250 | 250 | 625 | 3175 | 0.2 | 485.47 | G300E | 2385483.33 | 18.72 | G300E | 0 | 0
1031 | Story25 | C2 | 40 MPa RC Column (25 cm x 25 cm) | Column | 40MPa | Concrete Rectangular | 250 | 250 | 625 | 3175 | 0.2 | 485.47 | G300E | 3726391.67 | 29.24 | G300E | 0 | 0
1032 | Story25 | C20 | 40 MPa RC Column (25 cm x 25 cm) | Column | 40MPa | Concrete Rectangular | 250 | 250 | 625 | 3175 | 0.2 | 485.47 | G300E | 7967133.33 | 62.51 | G300E | 76993.75 | 0.6
1033 | Story25 | C21 | 40 MPa RC Column (25 cm x 25 cm) | Column | 40MPa | Concrete Rectangular | 250 | 250 | 625 | 3175 | 0.2 | 485.47 | G300E | 7951258.33 | 62.39 | G300E | 0 | 0
1034 | Story25 | C22 | 40 MPa RC Column (25 cm x 25 cm) | Column | 40MPa | Concrete Rectangular | 250 | 250 | 625 | 3175 | 0.2 | 485.47 | G300E | 2369608.33 | 18.59 | G300E | 0 | 0
1035 | Story25 | C23 | 40 MPa RC Column (25 cm x 25 cm) | Column | 40MPa | Concrete Rectangular | 250 | 250 | 625 | 3175 | 0.2 | 485.47 | G300E | 1984375 | 15.57 | G300E | 0 | 0
1036 | Story25 | C24 | 40 MPa RC Column (25 cm x 25 cm) | Column | 40MPa | Concrete Rectangular | 250 | 250 | 625 | 3175 | 0.2 | 485.47 | G300E | 3840691.67 | 30.14 | G300E | 0 | 0
1037 | Story25 | C25 | 40 MPa RC Column (25 cm x 25 cm) | Column | 40MPa | Concrete Rectangular | 250 | 250 | 625 | 3175 | 0.2 | 485.47 | G300E | 3817408.33 | 29.95 | G300E | 0 | 0
1038 | Story25 | C26 | 40 MPa RC Column (25 cm x 25 cm) | Column | 40MPa | Concrete Rectangular | 250 | 250 | 625 | 3175 | 0.2 | 485.47 | G300E | 1984375 | 15.57 | G300E | 0 | 0
1039 | Story25 | C27 | 40 MPa RC Column (25 cm x 25 cm) | Column | 40MPa | Concrete Rectangular | 250 | 250 | 625 | 3175 | 0.2 | 485.47 | G300E | 7960783.33 | 62.46 | G300E | 0 | 0
1040 | Story25 | C3 | 40 MPa RC Column (25 cm x 25 cm) | Column | 40MPa | Concrete Rectangular | 250 | 250 | 625 | 3175 | 0.2 | 485.47 | G300E | 3839633.33 | 30.13 | G300E | 0 | 0
1041 | Story25 | C30 | 40 MPa RC Column (25 cm x 25 cm) | Column | 40MPa | Concrete Rectangular | 250 | 250 | 625 | 3175 | 0.2 | 485.47 | G300E | 7949141.67 | 62.37 | G300E | 0 | 0
1042 | Story25 | C31 | 40 MPa RC Column (25 cm x 25 cm) | Column | 40MPa | Concrete Rectangular | 250 | 250 | 625 | 3175 | 0.2 | 485.47 | G300E | 1984375 | 15.57 | G300E | 0 | 0
1043 | Story25 | C32 | 40 MPa RC Column (25 cm x 25 cm) | Column | 40MPa | Concrete Rectangular | 250 | 250 | 625 | 3175 | 0.2 | 485.47 | G300E | 3821641.67 | 29.99 | G300E | 0 | 0
1044 | Story25 | C33 | 40 MPa RC Column (25 cm x 25 cm) | Column | 40MPa | Concrete Rectangular | 250 | 250 | 625 | 3175 | 0.2 | 485.47 | G300E | 3820583.33 | 29.98 | G300E | 0 | 0
1045 | Story25 | C34 | 40 MPa RC Column (25 cm x 25 cm) | Column | 40MPa | Concrete Rectangular | 250 | 250 | 625 | 3175 | 0.2 | 485.47 | G300E | 1984375 | 15.57 | G300E | 0 | 0
1046 | Story25 | C35 | 40 MPa RC Column (25 cm x 25 cm) | Column | 40MPa | Concrete Rectangular | 250 | 250 | 625 | 3175 | 0.2 | 485.47 | G300E | 7953375 | 62.41 | G300E | 0 | 0
1047 | Story25 | C38 | 40 MPa RC Column (25 cm x 25 cm) | Column | 40MPa | Concrete Rectangular | 250 | 250 | 625 | 3175 | 0.2 | 485.47 | G300E | 7955491.67 | 62.42 | G300E | 0 | 0
1048 | Story25 | C39 | 40 MPa RC Column (25 cm x 25 cm) | Column | 40MPa | Concrete Rectangular | 250 | 250 | 625 | 3175 | 0.2 | 485.47 | G300E | 1984375 | 15.57 | G300E | 0 | 0
1049 | Story25 | C4 | 40 MPa RC Column (25 cm x 25 cm) | Column | 40MPa | Concrete Rectangular | 250 | 250 | 625 | 3175 | 0.2 | 485.47 | G300E | 3817408.33 | 29.95 | G300E | 0 | 0
1050 | Story25 | C40 | 40 MPa RC Column (25 cm x 25 cm) | Column | 40MPa | Concrete Rectangular | 250 | 250 | 625 | 3175 | 0.2 | 485.47 | G300E | 3821641.67 | 29.99 | G300E | 0 | 0
1051 | Story25 | C41 | 40 MPa RC Column (25 cm x 25 cm) | Column | 40MPa | Concrete Rectangular | 250 | 250 | 625 | 3175 | 0.2 | 485.47 | G300E | 3842808.33 | 30.15 | G300E | 0 | 0
1052 | Story25 | C42 | 40 MPa RC Column (25 cm x 25 cm) | Column | 40MPa | Concrete Rectangular | 250 | 250 | 625 | 3175 | 0.2 | 485.47 | G300E | 1984375 | 15.57 | G300E | 0 | 0
1053 | Story25 | C43 | 40 MPa RC Column (25 cm x 25 cm) | Column | 40MPa | Concrete Rectangular | 250 | 250 | 625 | 3175 | 0.2 | 485.47 | G300E | 2375958.33 | 18.64 | G300E | 0 | 0
1054 | Story25 | C44 | 40 MPa RC Column (25 cm x 25 cm) | Column | 40MPa | Concrete Rectangular | 250 | 250 | 625 | 3175 | 0.2 | 485.47 | G300E | 7953375 | 62.41 | G300E | 0 | 0
1055 | Story25 | C45 | 40 MPa RC Column (25 cm x 25 cm) | Column | 40MPa | Concrete Rectangular | 250 | 250 | 625 | 3175 | 0.2 | 485.47 | G300E | 7951258.33 | 62.39 | G300E | 0 | 0
1056 | Story25 | C46 | 40 MPa RC Column (25 cm x 25 cm) | Column | 40MPa | Concrete Rectangular | 250 | 250 | 625 | 3175 | 0.2 | 485.47 | G300E | 2375958.33 | 18.64 | G300E | 0 | 0
1057 | Story25 | C47 | 40 MPa RC Column (25 cm x 25 cm) | Column | 40MPa | Concrete Rectangular | 250 | 250 | 625 | 3175 | 0.2 | 485.47 | G300E | 1984375 | 15.57 | G300E | 0 | 0
1058 | Story25 | C48 | 40 MPa RC Column (25 cm x 25 cm) | Column | 40MPa | Concrete Rectangular | 250 | 250 | 625 | 3175 | 0.2 | 485.47 | G300E | 3840691.67 | 30.14 | G300E | 0 | 0
1059 | Story25 | C49 | 40 MPa RC Column (25 cm x 25 cm) | Column | 40MPa | Concrete Rectangular | 250 | 250 | 625 | 3175 | 0.2 | 485.47 | G300E | 3657600 | 28.7 | G300E | 0 | 0
1060 | Story25 | C5 | 40 MPa RC Column (25 cm x 25 cm) | Column | 40MPa | Concrete Rectangular | 250 | 250 | 625 | 3175 | 0.2 | 485.47 | G300E | 3820583.33 | 29.98 | G300E | 0 | 0
1061 | Story25 | C50 | 40 MPa RC Column (25 cm x 25 cm) | Column | 40MPa | Concrete Rectangular | 250 | 250 | 625 | 3175 | 0.2 | 485.47 | G300E | 1984375 | 15.57 | G300E | 0 | 0
1062 | Story25 | C51 | 40 MPa RC Column (25 cm x 25 cm) | Column | 40MPa | Concrete Rectangular | 250 | 250 | 625 | 3175 | 0.2 | 485.47 | G300E | 1984375 | 15.57 | G300E | 0 | 0
1063 | Story25 | C52 | 40 MPa RC Column (25 cm x 25 cm) | Column | 40MPa | Concrete Rectangular | 250 | 250 | 625 | 3175 | 0.2 | 485.47 | G300E | 1984375 | 15.57 | G300E | 0 | 0
1064 | Story25 | C53 | 40 MPa RC Column (25 cm x 25 cm) | Column | 40MPa | Concrete Rectangular | 250 | 250 | 625 | 3175 | 0.2 | 485.47 | G300E | 1984375 | 15.57 | G300E | 0 | 0
1065 | Story25 | C54 | 40 MPa RC Column (25 cm x 25 cm) | Column | 40MPa | Concrete Rectangular | 250 | 250 | 625 | 3175 | 0.2 | 485.47 | G300E | 1984375 | 15.57 | G300E | 0 | 0
1066 | Story25 | C55 | 40 MPa RC Column (25 cm x 25 cm) | Column | 40MPa | Concrete Rectangular | 250 | 250 | 625 | 3175 | 0.2 | 485.47 | G300E | 1984375 | 15.57 | G300E | 0 | 0
1067 | Story25 | C56 | 40 MPa RC Column (25 cm x 25 cm) | Column | 40MPa | Concrete Rectangular | 250 | 250 | 625 | 3175 | 0.2 | 485.47 | G300E | 3655483.33 | 28.68 | G300E | 0 | 0
1068 | Story25 | C57 | 40 MPa RC Column (25 cm x 25 cm) | Column | 40MPa | Concrete Rectangular | 250 | 250 | 625 | 3250 | 0.2 | 496.94 | G300E | 3699583.33 | 29.03 | G300E | 0 | 0
1069 | Story25 | C58 | 40 MPa RC Column (25 cm x 25 cm) | Column | 40MPa | Concrete Rectangular | 250 | 250 | 625 | 3175 | 0.2 | 485.47 | G300E | 3655483.33 | 28.68 | G300E | 0 | 0
1070 | Story25 | C59 | 40 MPa RC Column (25 cm x 25 cm) | Column | 40MPa | Concrete Rectangular | 250 | 250 | 625 | 3175 | 0.2 | 485.47 | G300E | 3840691.67 | 30.14 | G300E | 0 | 0
1071 | Story25 | C6 | 40 MPa RC Column (25 cm x 25 cm) | Column | 40MPa | Concrete Rectangular | 250 | 250 | 625 | 3175 | 0.2 | 485.47 | G300E | 3842808.33 | 30.15 | G300E | 0 | 0
1072 | Story25 | C60 | 40 MPa RC Column (25 cm x 25 cm) | Column | 40MPa | Concrete Rectangular | 250 | 250 | 625 | 3175 | 0.2 | 485.47 | G300E | 3821641.67 | 29.99 | G300E | 0 | 0
1073 | Story25 | C61 | 40 MPa RC Column (25 cm x 25 cm) | Column | 40MPa | Concrete Rectangular | 250 | 250 | 625 | 3175 | 0.2 | 485.47 | G300E | 3821641.67 | 29.99 | G300E | 0 | 0
1074 | Story25 | C62 | 40 MPa RC Column (25 cm x 25 cm) | Column | 40MPa | Concrete Rectangular | 250 | 250 | 625 | 3175 | 0.2 | 485.47 | G300E | 3840691.67 | 30.14 | G300E | 0 | 0
1075 | Story25 | C63 | 40 MPa RC Column (25 cm x 25 cm) | Column | 40MPa | Concrete Rectangular | 250 | 250 | 625 | 3175 | 0.2 | 485.47 | G300E | 3655483.33 | 28.68 | G300E | 0 | 0
1076 | Story25 | C64 | 40 MPa RC Column (25 cm x 25 cm) | Column | 40MPa | Concrete Rectangular | 250 | 250 | 625 | 3250 | 0.2 | 496.94 | G300E | 3698500 | 29.02 | G300E | 0 | 0
1077 | Story25 | C7 | 40 MPa RC Column (25 cm x 25 cm) | Column | 40MPa | Concrete Rectangular | 250 | 250 | 625 | 3175 | 0.2 | 485.47 | G300E | 3657600 | 28.7 | G300E | 0 | 0
1078 | Story25 | C8 | 40 MPa RC Column (25 cm x 25 cm) | Column | 40MPa | Concrete Rectangular | 250 | 250 | 625 | 3250 | 0.2 | 496.94 | G300E | 3699583.33 | 29.03 | G300E | 0 | 0
1079 | Story25 | C9 | 40 MPa RC Column (25 cm x 25 cm) | Column | 40MPa | Concrete Rectangular | 250 | 250 | 625 | 3175 | 0.2 | 485.47 | G300E | 3704166.67 | 29.06 | G300E | 0 | 0
1080 | Story26 | C1 | 40 MPa RC Column (25 cm x 25 cm) | Column | 40MPa | Concrete Rectangular | 250 | 250 | 625 | 3250 | 0.2 | 496.94 | G300E | 6989666.67 | 54.84 | G300E | 0 | 0
1081 | Story26 | C10 | 40 MPa RC Column (25 cm x 25 cm) | Column | 40MPa | Concrete Rectangular | 250 | 250 | 625 | 3175 | 0.2 | 485.47 | G300E | 2402416.67 | 18.85 | G300E | 0 | 0
1082 | Story26 | C11 | 40 MPa RC Column (25 cm x 25 cm) | Column | 40MPa | Concrete Rectangular | 250 | 250 | 625 | 3175 | 0.2 | 485.47 | G300E | 2113491.67 | 16.58 | G300E | 0 | 0
1083 | Story26 | C12 | 40 MPa RC Column (25 cm x 25 cm) | Column | 40MPa | Concrete Rectangular | 250 | 250 | 625 | 3175 | 0.2 | 485.47 | G300E | 2003425 | 15.72 | G300E | 0 | 0
1084 | Story26 | C13 | 40 MPa RC Column (25 cm x 25 cm) | Column | 40MPa | Concrete Rectangular | 250 | 250 | 625 | 3175 | 0.2 | 485.47 | G300E | 2007658.33 | 15.75 | G300E | 0 | 0
1085 | Story26 | C14 | 40 MPa RC Column (25 cm x 25 cm) | Column | 40MPa | Concrete Rectangular | 250 | 250 | 625 | 3175 | 0.2 | 485.47 | G300E | 2117725 | 16.62 | G300E | 0 | 0
1086 | Story26 | C15 | 40 MPa RC Column (25 cm x 25 cm) | Column | 40MPa | Concrete Rectangular | 250 | 250 | 625 | 3175 | 0.2 | 485.47 | G300E | 2378075 | 18.66 | G300E | 0 | 0
1087 | Story26 | C16 | 40 MPa RC Column (25 cm x 25 cm) | Column | 40MPa | Concrete Rectangular | 250 | 250 | 625 | 3175 | 0.2 | 485.47 | G300E | 6437841.67 | 50.51 | G300E | 0 | 0
1088 | Story26 | C17 | 40 MPa RC Column (25 cm x 25 cm) | Column | 40MPa | Concrete Rectangular | 250 | 250 | 625 | 3175 | 0.2 | 485.47 | G300E | 6401858.33 | 50.23 | G300E | 0 | 0
1089 | Story26 | C18 | 40 MPa RC Column (25 cm x 25 cm) | Column | 40MPa | Concrete Rectangular | 250 | 250 | 625 | 3175 | 0.2 | 485.47 | G300E | 2120900 | 16.64 | G300E | 0 | 0
1090 | Story26 | C19 | 40 MPa RC Column (25 cm x 25 cm) | Column | 40MPa | Concrete Rectangular | 250 | 250 | 625 | 3175 | 0.2 | 485.47 | G300E | 3823758.33 | 30 | G300E | 0 | 0
1091 | Story26 | C2 | 40 MPa RC Column (25 cm x 25 cm) | Column | 40MPa | Concrete Rectangular | 250 | 250 | 625 | 3175 | 0.2 | 485.47 | G300E | 6489700 | 50.92 | G300E | 0 | 0
1092 | Story26 | C20 | 40 MPa RC Column (25 cm x 25 cm) | Column | 40MPa | Concrete Rectangular | 250 | 250 | 625 | 3175 | 0.2 | 485.47 | G300E | 10024533.33 | 78.66 | G300E | 76993.75 | 0.6
1093 | Story26 | C21 | 40 MPa RC Column (25 cm x 25 cm) | Column | 40MPa | Concrete Rectangular | 250 | 250 | 625 | 3175 | 0.2 | 485.47 | G300E | 10022416.67 | 78.64 | G300E | 76993.75 | 0.6
1094 | Story26 | C22 | 40 MPa RC Column (25 cm x 25 cm) | Column | 40MPa | Concrete Rectangular | 250 | 250 | 625 | 3175 | 0.2 | 485.47 | G300E | 3795183.33 | 29.78 | G300E | 0 | 0
1095 | Story26 | C23 | 40 MPa RC Column (25 cm x 25 cm) | Column | 40MPa | Concrete Rectangular | 250 | 250 | 625 | 3175 | 0.2 | 485.47 | G300E | 2117725 | 16.62 | G300E | 0 | 0
1096 | Story26 | C24 | 40 MPa RC Column (25 cm x 25 cm) | Column | 40MPa | Concrete Rectangular | 250 | 250 | 625 | 3175 | 0.2 | 485.47 | G300E | 6399741.67 | 50.21 | G300E | 0 | 0
1097 | Story26 | C25 | 40 MPa RC Column (25 cm x 25 cm) | Column | 40MPa | Concrete Rectangular | 250 | 250 | 625 | 3175 | 0.2 | 485.47 | G300E | 6379633.33 | 50.06 | G300E | 0 | 0
1098 | Story26 | C26 | 40 MPa RC Column (25 cm x 25 cm) | Column | 40MPa | Concrete Rectangular | 250 | 250 | 625 | 3175 | 0.2 | 485.47 | G300E | 2006600 | 15.74 | G300E | 0 | 0
1099 | Story26 | C27 | 40 MPa RC Column (25 cm x 25 cm) | Column | 40MPa | Concrete Rectangular | 250 | 250 | 625 | 3175 | 0.2 | 485.47 | G300E | 10021358.33 | 78.63 | G300E | 76993.75 | 0.6
1100 | Story26 | C3 | 40 MPa RC Column (25 cm x 25 cm) | Column | 40MPa | Concrete Rectangular | 250 | 250 | 625 | 3175 | 0.2 | 485.47 | G300E | 6401858.33 | 50.23 | G300E | 0 | 0
1101 | Story26 | C30 | 40 MPa RC Column (25 cm x 25 cm) | Column | 40MPa | Concrete Rectangular | 250 | 250 | 625 | 3175 | 0.2 | 485.47 | G300E | 10025591.67 | 78.66 | G300E | 76993.75 | 0.6
1102 | Story26 | C31 | 40 MPa RC Column (25 cm x 25 cm) | Column | 40MPa | Concrete Rectangular | 250 | 250 | 625 | 3175 | 0.2 | 485.47 | G300E | 2007658.33 | 15.75 | G300E | 0 | 0
1103 | Story26 | C32 | 40 MPa RC Column (25 cm x 25 cm) | Column | 40MPa | Concrete Rectangular | 250 | 250 | 625 | 3175 | 0.2 | 485.47 | G300E | 6383866.67 | 50.09 | G300E | 0 | 0
1104 | Story26 | C33 | 40 MPa RC Column (25 cm x 25 cm) | Column | 40MPa | Concrete Rectangular | 250 | 250 | 625 | 3175 | 0.2 | 485.47 | G300E | 6383866.67 | 50.09 | G300E | 0 | 0
1105 | Story26 | C34 | 40 MPa RC Column (25 cm x 25 cm) | Column | 40MPa | Concrete Rectangular | 250 | 250 | 625 | 3175 | 0.2 | 485.47 | G300E | 2004483.33 | 15.73 | G300E | 0 | 0
1106 | Story26 | C35 | 40 MPa RC Column (25 cm x 25 cm) | Column | 40MPa | Concrete Rectangular | 250 | 250 | 625 | 3175 | 0.2 | 485.47 | G300E | 10024533.33 | 78.66 | G300E | 76993.75 | 0.6
1107 | Story26 | C38 | 40 MPa RC Column (25 cm x 25 cm) | Column | 40MPa | Concrete Rectangular | 250 | 250 | 625 | 3175 | 0.2 | 485.47 | G300E | 10027708.33 | 78.68 | G300E | 76993.75 | 0.6
1108 | Story26 | C39 | 40 MPa RC Column (25 cm x 25 cm) | Column | 40MPa | Concrete Rectangular | 250 | 250 | 625 | 3175 | 0.2 | 485.47 | G300E | 2004483.33 | 15.73 | G300E | 0 | 0
1109 | Story26 | C4 | 40 MPa RC Column (25 cm x 25 cm) | Column | 40MPa | Concrete Rectangular | 250 | 250 | 625 | 3175 | 0.2 | 485.47 | G300E | 6379633.33 | 50.06 | G300E | 0 | 0
1110 | Story26 | C40 | 40 MPa RC Column (25 cm x 25 cm) | Column | 40MPa | Concrete Rectangular | 250 | 250 | 625 | 3175 | 0.2 | 485.47 | G300E | 6383866.67 | 50.09 | G300E | 0 | 0
1111 | Story26 | C41 | 40 MPa RC Column (25 cm x 25 cm) | Column | 40MPa | Concrete Rectangular | 250 | 250 | 625 | 3175 | 0.2 | 485.47 | G300E | 6401858.33 | 50.23 | G300E | 0 | 0
1112 | Story26 | C42 | 40 MPa RC Column (25 cm x 25 cm) | Column | 40MPa | Concrete Rectangular | 250 | 250 | 625 | 3175 | 0.2 | 485.47 | G300E | 2109258.33 | 16.55 | G300E | 0 | 0
1113 | Story26 | C43 | 40 MPa RC Column (25 cm x 25 cm) | Column | 40MPa | Concrete Rectangular | 250 | 250 | 625 | 3175 | 0.2 | 485.47 | G300E | 3799416.67 | 29.81 | G300E | 0 | 0
1114 | Story26 | C44 | 40 MPa RC Column (25 cm x 25 cm) | Column | 40MPa | Concrete Rectangular | 250 | 250 | 625 | 3175 | 0.2 | 485.47 | G300E | 10027708.33 | 78.68 | G300E | 76993.75 | 0.6
1115 | Story26 | C45 | 40 MPa RC Column (25 cm x 25 cm) | Column | 40MPa | Concrete Rectangular | 250 | 250 | 625 | 3175 | 0.2 | 485.47 | G300E | 10025591.67 | 78.66 | G300E | 76993.75 | 0.6
1116 | Story26 | C46 | 40 MPa RC Column (25 cm x 25 cm) | Column | 40MPa | Concrete Rectangular | 250 | 250 | 625 | 3175 | 0.2 | 485.47 | G300E | 3800475 | 29.82 | G300E | 0 | 0
1117 | Story26 | C47 | 40 MPa RC Column (25 cm x 25 cm) | Column | 40MPa | Concrete Rectangular | 250 | 250 | 625 | 3175 | 0.2 | 485.47 | G300E | 2108200 | 16.54 | G300E | 0 | 0
1118 | Story26 | C48 | 40 MPa RC Column (25 cm x 25 cm) | Column | 40MPa | Concrete Rectangular | 250 | 250 | 625 | 3175 | 0.2 | 485.47 | G300E | 6399741.67 | 50.21 | G300E | 0 | 0
1119 | Story26 | C49 | 40 MPa RC Column (25 cm x 25 cm) | Column | 40MPa | Concrete Rectangular | 250 | 250 | 625 | 3175 | 0.2 | 485.47 | G300E | 6437841.67 | 50.51 | G300E | 0 | 0
1120 | Story26 | C5 | 40 MPa RC Column (25 cm x 25 cm) | Column | 40MPa | Concrete Rectangular | 250 | 250 | 625 | 3175 | 0.2 | 485.47 | G300E | 6383866.67 | 50.09 | G300E | 0 | 0
1121 | Story26 | C50 | 40 MPa RC Column (25 cm x 25 cm) | Column | 40MPa | Concrete Rectangular | 250 | 250 | 625 | 3175 | 0.2 | 485.47 | G300E | 2366433.33 | 18.57 | G300E | 0 | 0
1122 | Story26 | C51 | 40 MPa RC Column (25 cm x 25 cm) | Column | 40MPa | Concrete Rectangular | 250 | 250 | 625 | 3175 | 0.2 | 485.47 | G300E | 2108200 | 16.54 | G300E | 0 | 0
1123 | Story26 | C52 | 40 MPa RC Column (25 cm x 25 cm) | Column | 40MPa | Concrete Rectangular | 250 | 250 | 625 | 3175 | 0.2 | 485.47 | G300E | 2004483.33 | 15.73 | G300E | 0 | 0
1124 | Story26 | C53 | 40 MPa RC Column (25 cm x 25 cm) | Column | 40MPa | Concrete Rectangular | 250 | 250 | 625 | 3175 | 0.2 | 485.47 | G300E | 2007658.33 | 15.75 | G300E | 0 | 0
1125 | Story26 | C54 | 40 MPa RC Column (25 cm x 25 cm) | Column | 40MPa | Concrete Rectangular | 250 | 250 | 625 | 3175 | 0.2 | 485.47 | G300E | 2117725 | 16.62 | G300E | 0 | 0
1126 | Story26 | C55 | 40 MPa RC Column (25 cm x 25 cm) | Column | 40MPa | Concrete Rectangular | 250 | 250 | 625 | 3175 | 0.2 | 485.47 | G300E | 2375958.33 | 18.64 | G300E | 0 | 0
1127 | Story26 | C56 | 40 MPa RC Column (25 cm x 25 cm) | Column | 40MPa | Concrete Rectangular | 250 | 250 | 625 | 3175 | 0.2 | 485.47 | G300E | 6436783.33 | 50.51 | G300E | 0 | 0
1128 | Story26 | C57 | 40 MPa RC Column (25 cm x 25 cm) | Column | 40MPa | Concrete Rectangular | 250 | 250 | 625 | 3250 | 0.2 | 496.94 | G300E | 6975583.33 | 54.73 | G300E | 0 | 0
1129 | Story26 | C58 | 40 MPa RC Column (25 cm x 25 cm) | Column | 40MPa | Concrete Rectangular | 250 | 250 | 625 | 3175 | 0.2 | 485.47 | G300E | 6437841.67 | 50.51 | G300E | 0 | 0
1130 | Story26 | C59 | 40 MPa RC Column (25 cm x 25 cm) | Column | 40MPa | Concrete Rectangular | 250 | 250 | 625 | 3175 | 0.2 | 485.47 | G300E | 6399741.67 | 50.21 | G300E | 0 | 0
1131 | Story26 | C6 | 40 MPa RC Column (25 cm x 25 cm) | Column | 40MPa | Concrete Rectangular | 250 | 250 | 625 | 3175 | 0.2 | 485.47 | G300E | 6401858.33 | 50.23 | G300E | 0 | 0
1132 | Story26 | C60 | 40 MPa RC Column (25 cm x 25 cm) | Column | 40MPa | Concrete Rectangular | 250 | 250 | 625 | 3175 | 0.2 | 485.47 | G300E | 6383866.67 | 50.09 | G300E | 0 | 0
1133 | Story26 | C61 | 40 MPa RC Column (25 cm x 25 cm) | Column | 40MPa | Concrete Rectangular | 250 | 250 | 625 | 3175 | 0.2 | 485.47 | G300E | 6383866.67 | 50.09 | G300E | 0 | 0
1134 | Story26 | C62 | 40 MPa RC Column (25 cm x 25 cm) | Column | 40MPa | Concrete Rectangular | 250 | 250 | 625 | 3175 | 0.2 | 485.47 | G300E | 6399741.67 | 50.21 | G300E | 0 | 0
1135 | Story26 | C63 | 40 MPa RC Column (25 cm x 25 cm) | Column | 40MPa | Concrete Rectangular | 250 | 250 | 625 | 3175 | 0.2 | 485.47 | G300E | 6436783.33 | 50.51 | G300E | 0 | 0
1136 | Story26 | C64 | 40 MPa RC Column (25 cm x 25 cm) | Column | 40MPa | Concrete Rectangular | 250 | 250 | 625 | 3250 | 0.2 | 496.94 | G300E | 6973416.67 | 54.72 | G300E | 0 | 0
1137 | Story26 | C7 | 40 MPa RC Column (25 cm x 25 cm) | Column | 40MPa | Concrete Rectangular | 250 | 250 | 625 | 3175 | 0.2 | 485.47 | G300E | 6437841.67 | 50.51 | G300E | 0 | 0
1138 | Story26 | C8 | 40 MPa RC Column (25 cm x 25 cm) | Column | 40MPa | Concrete Rectangular | 250 | 250 | 625 | 3250 | 0.2 | 496.94 | G300E | 6975583.33 | 54.73 | G300E | 0 | 0
1139 | Story26 | C9 | 40 MPa RC Column (25 cm x 25 cm) | Column | 40MPa | Concrete Rectangular | 250 | 250 | 625 | 3175 | 0.2 | 485.47 | G300E | 6482291.67 | 50.86 | G300E | 0 | 0
1140 | Story3 | C1 | 40 MPa RC Column (45 cm x 45 cm) | Column | 40MPa | Concrete Rectangular | 450 | 450 | 2025 | 3250 | 0.66 | 1610.09 | G300E | 6581250 | 51.64 | G300E | 0 | 0
1141 | Story3 | C10 | 40 MPa RC Column (45 cm x 45 cm) | Column | 40MPa | Concrete Rectangular | 450 | 450 | 2025 | 3225 | 0.65 | 1597.71 | G300E | 38302250 | 300.53 | G300E | 0 | 0
1142 | Story3 | C11 | 40 MPa RC Column (45 cm x 45 cm) | Column | 40MPa | Concrete Rectangular | 450 | 450 | 2025 | 3225 | 0.65 | 1597.71 | G300E | 41614325 | 326.52 | G300E | 0 | 0
1143 | Story3 | C12 | 40 MPa RC Column (45 cm x 45 cm) | Column | 40MPa | Concrete Rectangular | 450 | 450 | 2025 | 3225 | 0.65 | 1597.71 | G300E | 40286700 | 316.1 | G300E | 0 | 0
1144 | Story3 | C13 | 40 MPa RC Column (45 cm x 45 cm) | Column | 40MPa | Concrete Rectangular | 450 | 450 | 2025 | 3225 | 0.65 | 1597.71 | G300E | 40344750 | 316.56 | G300E | 0 | 0
1145 | Story3 | C14 | 40 MPa RC Column (45 cm x 45 cm) | Column | 40MPa | Concrete Rectangular | 450 | 450 | 2025 | 3225 | 0.65 | 1597.71 | G300E | 41766975 | 327.72 | G300E | 0 | 0
1146 | Story3 | C15 | 40 MPa RC Column (45 cm x 45 cm) | Column | 40MPa | Concrete Rectangular | 450 | 450 | 2025 | 3225 | 0.65 | 1597.71 | G300E | 37946425 | 297.74 | G300E | 0 | 0
1147 | Story3 | C16 | 40 MPa RC Column (45 cm x 45 cm) | Column | 40MPa | Concrete Rectangular | 450 | 450 | 2025 | 3225 | 0.65 | 1597.71 | G300E | 6530625 | 51.24 | G300E | 0 | 0
1148 | Story3 | C17 | 40 MPa RC Column (45 cm x 45 cm) | Column | 40MPa | Concrete Rectangular | 450 | 450 | 2025 | 3225 | 0.65 | 1597.71 | G300E | 6530625 | 51.24 | G300E | 0 | 0
1149 | Story3 | C18 | 40 MPa RC Column (45 cm x 45 cm) | Column | 40MPa | Concrete Rectangular | 450 | 450 | 2025 | 3225 | 0.65 | 1597.71 | G300E | 41616475 | 326.54 | G300E | 0 | 0
1150 | Story3 | C19 | 40 MPa RC Column (45 cm x 45 cm) | Column | 40MPa | Concrete Rectangular | 450 | 450 | 2025 | 3225 | 0.65 | 1597.71 | G300E | 40509225 | 317.85 | G300E | 0 | 0
1151 | Story3 | C2 | 40 MPa RC Column (45 cm x 45 cm) | Column | 40MPa | Concrete Rectangular | 450 | 450 | 2025 | 3225 | 0.65 | 1597.71 | G300E | 6530625 | 51.24 | G300E | 0 | 0
1152 | Story3 | C20 | 40 MPa RC Column (45 cm x 45 cm) | Column | 40MPa | Concrete Rectangular | 450 | 450 | 2025 | 3225 | 0.65 | 1597.71 | G300E | 23673650 | 185.75 | G300E | 0 | 0
1153 | Story3 | C21 | 40 MPa RC Column (45 cm x 45 cm) | Column | 40MPa | Concrete Rectangular | 450 | 450 | 2025 | 3225 | 0.65 | 1597.71 | G300E | 23916600 | 187.66 | G300E | 0 | 0
1154 | Story3 | C22 | 40 MPa RC Column (45 cm x 45 cm) | Column | 40MPa | Concrete Rectangular | 450 | 450 | 2025 | 3225 | 0.65 | 1597.71 | G300E | 40049125 | 314.24 | G300E | 0 | 0
1155 | Story3 | C23 | 40 MPa RC Column (45 cm x 45 cm) | Column | 40MPa | Concrete Rectangular | 450 | 450 | 2025 | 3225 | 0.65 | 1597.71 | G300E | 41768050 | 327.73 | G300E | 0 | 0
1156 | Story3 | C24 | 40 MPa RC Column (45 cm x 45 cm) | Column | 40MPa | Concrete Rectangular | 450 | 450 | 2025 | 3225 | 0.65 | 1597.71 | G300E | 6530625 | 51.24 | G300E | 0 | 0
1157 | Story3 | C25 | 40 MPa RC Column (45 cm x 45 cm) | Column | 40MPa | Concrete Rectangular | 450 | 450 | 2025 | 3225 | 0.65 | 1597.71 | G300E | 6530625 | 51.24 | G300E | 0 | 0
1158 | Story3 | C26 | 40 MPa RC Column (45 cm x 45 cm) | Column | 40MPa | Concrete Rectangular | 450 | 450 | 2025 | 3225 | 0.65 | 1597.71 | G300E | 40286700 | 316.1 | G300E | 0 | 0
1159 | Story3 | C27 | 40 MPa RC Column (45 cm x 45 cm) | Column | 40MPa | Concrete Rectangular | 450 | 450 | 2025 | 3225 | 0.65 | 1597.71 | G300E | 23675800 | 185.77 | G300E | 0 | 0
1160 | Story3 | C3 | 40 MPa RC Column (45 cm x 45 cm) | Column | 40MPa | Concrete Rectangular | 450 | 450 | 2025 | 3225 | 0.65 | 1597.71 | G300E | 6530625 | 51.24 | G300E | 0 | 0
1161 | Story3 | C30 | 40 MPa RC Column (45 cm x 45 cm) | Column | 40MPa | Concrete Rectangular | 450 | 450 | 2025 | 3225 | 0.65 | 1597.71 | G300E | 23948850 | 187.91 | G300E | 0 | 0
1162 | Story3 | C31 | 40 MPa RC Column (45 cm x 45 cm) | Column | 40MPa | Concrete Rectangular | 450 | 450 | 2025 | 3225 | 0.65 | 1597.71 | G300E | 40360875 | 316.69 | G300E | 0 | 0
1163 | Story3 | C32 | 40 MPa RC Column (45 cm x 45 cm) | Column | 40MPa | Concrete Rectangular | 450 | 450 | 2025 | 3225 | 0.65 | 1597.71 | G300E | 6530625 | 51.24 | G300E | 0 | 0
1164 | Story3 | C33 | 40 MPa RC Column (45 cm x 45 cm) | Column | 40MPa | Concrete Rectangular | 450 | 450 | 2025 | 3225 | 0.65 | 1597.71 | G300E | 6530625 | 51.24 | G300E | 0 | 0
1165 | Story3 | C34 | 40 MPa RC Column (45 cm x 45 cm) | Column | 40MPa | Concrete Rectangular | 450 | 450 | 2025 | 3225 | 0.65 | 1597.71 | G300E | 40344750 | 316.56 | G300E | 0 | 0
1166 | Story3 | C35 | 40 MPa RC Column (45 cm x 45 cm) | Column | 40MPa | Concrete Rectangular | 450 | 450 | 2025 | 3225 | 0.65 | 1597.71 | G300E | 23910150 | 187.61 | G300E | 0 | 0
1167 | Story3 | C38 | 40 MPa RC Column (45 cm x 45 cm) | Column | 40MPa | Concrete Rectangular | 450 | 450 | 2025 | 3225 | 0.65 | 1597.71 | G300E | 23947775 | 187.9 | G300E | 0 | 0
1168 | Story3 | C39 | 40 MPa RC Column (45 cm x 45 cm) | Column | 40MPa | Concrete Rectangular | 450 | 450 | 2025 | 3225 | 0.65 | 1597.71 | G300E | 40360875 | 316.69 | G300E | 0 | 0
1169 | Story3 | C4 | 40 MPa RC Column (45 cm x 45 cm) | Column | 40MPa | Concrete Rectangular | 450 | 450 | 2025 | 3225 | 0.65 | 1597.71 | G300E | 6530625 | 51.24 | G300E | 0 | 0
1170 | Story3 | C40 | 40 MPa RC Column (45 cm x 45 cm) | Column | 40MPa | Concrete Rectangular | 450 | 450 | 2025 | 3225 | 0.65 | 1597.71 | G300E | 6530625 | 51.24 | G300E | 0 | 0
1171 | Story3 | C41 | 40 MPa RC Column (45 cm x 45 cm) | Column | 40MPa | Concrete Rectangular | 450 | 450 | 2025 | 3225 | 0.65 | 1597.71 | G300E | 6530625 | 51.24 | G300E | 0 | 0
1172 | Story3 | C42 | 40 MPa RC Column (45 cm x 45 cm) | Column | 40MPa | Concrete Rectangular | 450 | 450 | 2025 | 3225 | 0.65 | 1597.71 | G300E | 41766975 | 327.72 | G300E | 0 | 0
1173 | Story3 | C43 | 40 MPa RC Column (45 cm x 45 cm) | Column | 40MPa | Concrete Rectangular | 450 | 450 | 2025 | 3225 | 0.65 | 1597.71 | G300E | 40049125 | 314.24 | G300E | 0 | 0
1174 | Story3 | C44 | 40 MPa RC Column (45 cm x 45 cm) | Column | 40MPa | Concrete Rectangular | 450 | 450 | 2025 | 3225 | 0.65 | 1597.71 | G300E | 23948850 | 187.91 | G300E | 0 | 0
1175 | Story3 | C45 | 40 MPa RC Column (45 cm x 45 cm) | Column | 40MPa | Concrete Rectangular | 450 | 450 | 2025 | 3225 | 0.65 | 1597.71 | G300E | 23946700 | 187.89 | G300E | 0 | 0
1176 | Story3 | C46 | 40 MPa RC Column (45 cm x 45 cm) | Column | 40MPa | Concrete Rectangular | 450 | 450 | 2025 | 3225 | 0.65 | 1597.71 | G300E | 40050200 | 314.25 | G300E | 0 | 0
1177 | Story3 | C47 | 40 MPa RC Column (45 cm x 45 cm) | Column | 40MPa | Concrete Rectangular | 450 | 450 | 2025 | 3225 | 0.65 | 1597.71 | G300E | 41768050 | 327.73 | G300E | 0 | 0
1178 | Story3 | C48 | 40 MPa RC Column (45 cm x 45 cm) | Column | 40MPa | Concrete Rectangular | 450 | 450 | 2025 | 3225 | 0.65 | 1597.71 | G300E | 6530625 | 51.24 | G300E | 0 | 0
1179 | Story3 | C49 | 40 MPa RC Column (45 cm x 45 cm) | Column | 40MPa | Concrete Rectangular | 450 | 450 | 2025 | 3225 | 0.65 | 1597.71 | G300E | 6530625 | 51.24 | G300E | 0 | 0
1180 | Story3 | C5 | 40 MPa RC Column (45 cm x 45 cm) | Column | 40MPa | Concrete Rectangular | 450 | 450 | 2025 | 3225 | 0.65 | 1597.71 | G300E | 6530625 | 51.24 | G300E | 0 | 0
1181 | Story3 | C50 | 40 MPa RC Column (45 cm x 45 cm) | Column | 40MPa | Concrete Rectangular | 450 | 450 | 2025 | 3225 | 0.65 | 1597.71 | G300E | 37946425 | 297.74 | G300E | 0 | 0
1182 | Story3 | C51 | 40 MPa RC Column (45 cm x 45 cm) | Column | 40MPa | Concrete Rectangular | 450 | 450 | 2025 | 3225 | 0.65 | 1597.71 | G300E | 41768050 | 327.73 | G300E | 0 | 0
1183 | Story3 | C52 | 40 MPa RC Column (45 cm x 45 cm) | Column | 40MPa | Concrete Rectangular | 450 | 450 | 2025 | 3225 | 0.65 | 1597.71 | G300E | 40360875 | 316.69 | G300E | 0 | 0
1184 | Story3 | C53 | 40 MPa RC Column (45 cm x 45 cm) | Column | 40MPa | Concrete Rectangular | 450 | 450 | 2025 | 3225 | 0.65 | 1597.71 | G300E | 40360875 | 316.69 | G300E | 0 | 0
1185 | Story3 | C54 | 40 MPa RC Column (45 cm x 45 cm) | Column | 40MPa | Concrete Rectangular | 450 | 450 | 2025 | 3225 | 0.65 | 1597.71 | G300E | 41768050 | 327.73 | G300E | 0 | 0
1186 | Story3 | C55 | 40 MPa RC Column (45 cm x 45 cm) | Column | 40MPa | Concrete Rectangular | 450 | 450 | 2025 | 3225 | 0.65 | 1597.71 | G300E | 37946425 | 297.74 | G300E | 0 | 0
1187 | Story3 | C56 | 40 MPa RC Column (45 cm x 45 cm) | Column | 40MPa | Concrete Rectangular | 450 | 450 | 2025 | 3225 | 0.65 | 1597.71 | G300E | 6530625 | 51.24 | G300E | 0 | 0
1188 | Story3 | C57 | 40 MPa RC Column (45 cm x 45 cm) | Column | 40MPa | Concrete Rectangular | 450 | 450 | 2025 | 3250 | 0.66 | 1610.09 | G300E | 6581250 | 51.64 | G300E | 0 | 0
1189 | Story3 | C58 | 40 MPa RC Column (45 cm x 45 cm) | Column | 40MPa | Concrete Rectangular | 450 | 450 | 2025 | 3225 | 0.65 | 1597.71 | G300E | 6530625 | 51.24 | G300E | 0 | 0
1190 | Story3 | C59 | 40 MPa RC Column (45 cm x 45 cm) | Column | 40MPa | Concrete Rectangular | 450 | 450 | 2025 | 3225 | 0.65 | 1597.71 | G300E | 6530625 | 51.24 | G300E | 0 | 0
1191 | Story3 | C6 | 40 MPa RC Column (45 cm x 45 cm) | Column | 40MPa | Concrete Rectangular | 450 | 450 | 2025 | 3225 | 0.65 | 1597.71 | G300E | 6530625 | 51.24 | G300E | 0 | 0
1192 | Story3 | C60 | 40 MPa RC Column (45 cm x 45 cm) | Column | 40MPa | Concrete Rectangular | 450 | 450 | 2025 | 3225 | 0.65 | 1597.71 | G300E | 6530625 | 51.24 | G300E | 0 | 0
1193 | Story3 | C61 | 40 MPa RC Column (45 cm x 45 cm) | Column | 40MPa | Concrete Rectangular | 450 | 450 | 2025 | 3225 | 0.65 | 1597.71 | G300E | 6530625 | 51.24 | G300E | 0 | 0
1194 | Story3 | C62 | 40 MPa RC Column (45 cm x 45 cm) | Column | 40MPa | Concrete Rectangular | 450 | 450 | 2025 | 3225 | 0.65 | 1597.71 | G300E | 6530625 | 51.24 | G300E | 0 | 0
1195 | Story3 | C63 | 40 MPa RC Column (45 cm x 45 cm) | Column | 40MPa | Concrete Rectangular | 450 | 450 | 2025 | 3225 | 0.65 | 1597.71 | G300E | 6530625 | 51.24 | G300E | 0 | 0
1196 | Story3 | C64 | 40 MPa RC Column (45 cm x 45 cm) | Column | 40MPa | Concrete Rectangular | 450 | 450 | 2025 | 3250 | 0.66 | 1610.09 | G300E | 6581250 | 51.64 | G300E | 0 | 0
1197 | Story3 | C7 | 40 MPa RC Column (45 cm x 45 cm) | Column | 40MPa | Concrete Rectangular | 450 | 450 | 2025 | 3225 | 0.65 | 1597.71 | G300E | 6530625 | 51.24 | G300E | 0 | 0
1198 | Story3 | C8 | 40 MPa RC Column (45 cm x 45 cm) | Column | 40MPa | Concrete Rectangular | 450 | 450 | 2025 | 3250 | 0.66 | 1610.09 | G300E | 6581250 | 51.64 | G300E | 0 | 0
1199 | Story3 | C9 | 40 MPa RC Column (45 cm x 45 cm) | Column | 40MPa | Concrete Rectangular | 450 | 450 | 2025 | 3225 | 0.65 | 1597.71 | G300E | 6530625 | 51.24 | G300E | 0 | 0
1200 | Story4 | C1 | 40 MPa RC Column (45 cm x 45 cm) | Column | 40MPa | Concrete Rectangular | 450 | 450 | 2025 | 3250 | 0.66 | 1610.09 | G300E | 6581250 | 51.64 | G300E | 0 | 0
1201 | Story4 | C10 | 40 MPa RC Column (45 cm x 45 cm) | Column | 40MPa | Concrete Rectangular | 450 | 450 | 2025 | 3225 | 0.65 | 1597.71 | G300E | 32744500 | 256.93 | G300E | 0 | 0
1202 | Story4 | C11 | 40 MPa RC Column (45 cm x 45 cm) | Column | 40MPa | Concrete Rectangular | 450 | 450 | 2025 | 3225 | 0.65 | 1597.71 | G300E | 36068400 | 283.01 | G300E | 0 | 0
1203 | Story4 | C12 | 40 MPa RC Column (45 cm x 45 cm) | Column | 40MPa | Concrete Rectangular | 450 | 450 | 2025 | 3225 | 0.65 | 1597.71 | G300E | 34841825 | 273.38 | G300E | 0 | 0
1204 | Story4 | C13 | 40 MPa RC Column (45 cm x 45 cm) | Column | 40MPa | Concrete Rectangular | 450 | 450 | 2025 | 3225 | 0.65 | 1597.71 | G300E | 34893425 | 273.79 | G300E | 0 | 0
1205 | Story4 | C14 | 40 MPa RC Column (45 cm x 45 cm) | Column | 40MPa | Concrete Rectangular | 450 | 450 | 2025 | 3225 | 0.65 | 1597.71 | G300E | 36189875 | 283.96 | G300E | 0 | 0
1206 | Story4 | C15 | 40 MPa RC Column (45 cm x 45 cm) | Column | 40MPa | Concrete Rectangular | 450 | 450 | 2025 | 3225 | 0.65 | 1597.71 | G300E | 32391900 | 254.16 | G300E | 0 | 0
1207 | Story4 | C16 | 40 MPa RC Column (45 cm x 45 cm) | Column | 40MPa | Concrete Rectangular | 450 | 450 | 2025 | 3225 | 0.65 | 1597.71 | G300E | 6530625 | 51.24 | G300E | 0 | 0
1208 | Story4 | C17 | 40 MPa RC Column (45 cm x 45 cm) | Column | 40MPa | Concrete Rectangular | 450 | 450 | 2025 | 3225 | 0.65 | 1597.71 | G300E | 6530625 | 51.24 | G300E | 0 | 0
1209 | Story4 | C18 | 40 MPa RC Column (45 cm x 45 cm) | Column | 40MPa | Concrete Rectangular | 450 | 450 | 2025 | 3225 | 0.65 | 1597.71 | G300E | 36071625 | 283.03 | G300E | 0 | 0
1210 | Story4 | C19 | 40 MPa RC Column (45 cm x 45 cm) | Column | 40MPa | Concrete Rectangular | 450 | 450 | 2025 | 3225 | 0.65 | 1597.71 | G300E | 35055750 | 275.06 | G300E | 0 | 0
1211 | Story4 | C2 | 40 MPa RC Column (45 cm x 45 cm) | Column | 40MPa | Concrete Rectangular | 450 | 450 | 2025 | 3225 | 0.65 | 1597.71 | G300E | 6530625 | 51.24 | G300E | 0 | 0
1212 | Story4 | C20 | 40 MPa RC Column (45 cm x 45 cm) | Column | 40MPa | Concrete Rectangular | 450 | 450 | 2025 | 3225 | 0.65 | 1597.71 | G300E | 18209425 | 142.88 | G300E | 0 | 0
1213 | Story4 | C21 | 40 MPa RC Column (45 cm x 45 cm) | Column | 40MPa | Concrete Rectangular | 450 | 450 | 2025 | 3225 | 0.65 | 1597.71 | G300E | 18422275 | 144.55 | G300E | 0 | 0
1214 | Story4 | C22 | 40 MPa RC Column (45 cm x 45 cm) | Column | 40MPa | Concrete Rectangular | 450 | 450 | 2025 | 3225 | 0.65 | 1597.71 | G300E | 34674125 | 272.07 | G300E | 0 | 0
1215 | Story4 | C23 | 40 MPa RC Column (45 cm x 45 cm) | Column | 40MPa | Concrete Rectangular | 450 | 450 | 2025 | 3225 | 0.65 | 1597.71 | G300E | 36189875 | 283.96 | G300E | 0 | 0
1216 | Story4 | C24 | 40 MPa RC Column (45 cm x 45 cm) | Column | 40MPa | Concrete Rectangular | 450 | 450 | 2025 | 3225 | 0.65 | 1597.71 | G300E | 6530625 | 51.24 | G300E | 0 | 0
1217 | Story4 | C25 | 40 MPa RC Column (45 cm x 45 cm) | Column | 40MPa | Concrete Rectangular | 450 | 450 | 2025 | 3225 | 0.65 | 1597.71 | G300E | 6530625 | 51.24 | G300E | 0 | 0
1218 | Story4 | C26 | 40 MPa RC Column (45 cm x 45 cm) | Column | 40MPa | Concrete Rectangular | 450 | 450 | 2025 | 3225 | 0.65 | 1597.71 | G300E | 34841825 | 273.38 | G300E | 0 | 0
1219 | Story4 | C27 | 40 MPa RC Column (45 cm x 45 cm) | Column | 40MPa | Concrete Rectangular | 450 | 450 | 2025 | 3225 | 0.65 | 1597.71 | G300E | 18211575 | 142.89 | G300E | 0 | 0
1220 | Story4 | C3 | 40 MPa RC Column (45 cm x 45 cm) | Column | 40MPa | Concrete Rectangular | 450 | 450 | 2025 | 3225 | 0.65 | 1597.71 | G300E | 6530625 | 51.24 | G300E | 0 | 0
1221 | Story4 | C30 | 40 MPa RC Column (45 cm x 45 cm) | Column | 40MPa | Concrete Rectangular | 450 | 450 | 2025 | 3225 | 0.65 | 1597.71 | G300E | 18452375 | 144.78 | G300E | 0 | 0
1222 | Story4 | C31 | 40 MPa RC Column (45 cm x 45 cm) | Column | 40MPa | Concrete Rectangular | 450 | 450 | 2025 | 3225 | 0.65 | 1597.71 | G300E | 34908475 | 273.9 | G300E | 0 | 0
1223 | Story4 | C32 | 40 MPa RC Column (45 cm x 45 cm) | Column | 40MPa | Concrete Rectangular | 450 | 450 | 2025 | 3225 | 0.65 | 1597.71 | G300E | 6530625 | 51.24 | G300E | 0 | 0
1224 | Story4 | C33 | 40 MPa RC Column (45 cm x 45 cm) | Column | 40MPa | Concrete Rectangular | 450 | 450 | 2025 | 3225 | 0.65 | 1597.71 | G300E | 6530625 | 51.24 | G300E | 0 | 0
1225 | Story4 | C34 | 40 MPa RC Column (45 cm x 45 cm) | Column | 40MPa | Concrete Rectangular | 450 | 450 | 2025 | 3225 | 0.65 | 1597.71 | G300E | 34893425 | 273.79 | G300E | 0 | 0
1226 | Story4 | C35 | 40 MPa RC Column (45 cm x 45 cm) | Column | 40MPa | Concrete Rectangular | 450 | 450 | 2025 | 3225 | 0.65 | 1597.71 | G300E | 18415825 | 144.5 | G300E | 0 | 0
1227 | Story4 | C38 | 40 MPa RC Column (45 cm x 45 cm) | Column | 40MPa | Concrete Rectangular | 450 | 450 | 2025 | 3225 | 0.65 | 1597.71 | G300E | 18450225 | 144.77 | G300E | 0 | 0
1228 | Story4 | C39 | 40 MPa RC Column (45 cm x 45 cm) | Column | 40MPa | Concrete Rectangular | 450 | 450 | 2025 | 3225 | 0.65 | 1597.71 | G300E | 34908475 | 273.9 | G300E | 0 | 0
1229 | Story4 | C4 | 40 MPa RC Column (45 cm x 45 cm) | Column | 40MPa | Concrete Rectangular | 450 | 450 | 2025 | 3225 | 0.65 | 1597.71 | G300E | 6530625 | 51.24 | G300E | 0 | 0
1230 | Story4 | C40 | 40 MPa RC Column (45 cm x 45 cm) | Column | 40MPa | Concrete Rectangular | 450 | 450 | 2025 | 3225 | 0.65 | 1597.71 | G300E | 6530625 | 51.24 | G300E | 0 | 0
1231 | Story4 | C41 | 40 MPa RC Column (45 cm x 45 cm) | Column | 40MPa | Concrete Rectangular | 450 | 450 | 2025 | 3225 | 0.65 | 1597.71 | G300E | 6530625 | 51.24 | G300E | 0 | 0
1232 | Story4 | C42 | 40 MPa RC Column (45 cm x 45 cm) | Column | 40MPa | Concrete Rectangular | 450 | 450 | 2025 | 3225 | 0.65 | 1597.71 | G300E | 36189875 | 283.96 | G300E | 0 | 0
1233 | Story4 | C43 | 40 MPa RC Column (45 cm x 45 cm) | Column | 40MPa | Concrete Rectangular | 450 | 450 | 2025 | 3225 | 0.65 | 1597.71 | G300E | 34674125 | 272.07 | G300E | 0 | 0
1234 | Story4 | C44 | 40 MPa RC Column (45 cm x 45 cm) | Column | 40MPa | Concrete Rectangular | 450 | 450 | 2025 | 3225 | 0.65 | 1597.71 | G300E | 18451300 | 144.78 | G300E | 0 | 0
1235 | Story4 | C45 | 40 MPa RC Column (45 cm x 45 cm) | Column | 40MPa | Concrete Rectangular | 450 | 450 | 2025 | 3225 | 0.65 | 1597.71 | G300E | 18449150 | 144.76 | G300E | 0 | 0
1236 | Story4 | C46 | 40 MPa RC Column (45 cm x 45 cm) | Column | 40MPa | Concrete Rectangular | 450 | 450 | 2025 | 3225 | 0.65 | 1597.71 | G300E | 34675200 | 272.07 | G300E | 0 | 0
1237 | Story4 | C47 | 40 MPa RC Column (45 cm x 45 cm) | Column | 40MPa | Concrete Rectangular | 450 | 450 | 2025 | 3225 | 0.65 | 1597.71 | G300E | 36189875 | 283.96 | G300E | 0 | 0
1238 | Story4 | C48 | 40 MPa RC Column (45 cm x 45 cm) | Column | 40MPa | Concrete Rectangular | 450 | 450 | 2025 | 3225 | 0.65 | 1597.71 | G300E | 6530625 | 51.24 | G300E | 0 | 0
1239 | Story4 | C49 | 40 MPa RC Column (45 cm x 45 cm) | Column | 40MPa | Concrete Rectangular | 450 | 450 | 2025 | 3225 | 0.65 | 1597.71 | G300E | 6530625 | 51.24 | G300E | 0 | 0
1240 | Story4 | C5 | 40 MPa RC Column (45 cm x 45 cm) | Column | 40MPa | Concrete Rectangular | 450 | 450 | 2025 | 3225 | 0.65 | 1597.71 | G300E | 6530625 | 51.24 | G300E | 0 | 0
1241 | Story4 | C50 | 40 MPa RC Column (45 cm x 45 cm) | Column | 40MPa | Concrete Rectangular | 450 | 450 | 2025 | 3225 | 0.65 | 1597.71 | G300E | 32391900 | 254.16 | G300E | 0 | 0
1242 | Story4 | C51 | 40 MPa RC Column (45 cm x 45 cm) | Column | 40MPa | Concrete Rectangular | 450 | 450 | 2025 | 3225 | 0.65 | 1597.71 | G300E | 36189875 | 283.96 | G300E | 0 | 0
1243 | Story4 | C52 | 40 MPa RC Column (45 cm x 45 cm) | Column | 40MPa | Concrete Rectangular | 450 | 450 | 2025 | 3225 | 0.65 | 1597.71 | G300E | 34908475 | 273.9 | G300E | 0 | 0
1244 | Story4 | C53 | 40 MPa RC Column (45 cm x 45 cm) | Column | 40MPa | Concrete Rectangular | 450 | 450 | 2025 | 3225 | 0.65 | 1597.71 | G300E | 34908475 | 273.9 | G300E | 0 | 0
1245 | Story4 | C54 | 40 MPa RC Column (45 cm x 45 cm) | Column | 40MPa | Concrete Rectangular | 450 | 450 | 2025 | 3225 | 0.65 | 1597.71 | G300E | 36189875 | 283.96 | G300E | 0 | 0
1246 | Story4 | C55 | 40 MPa RC Column (45 cm x 45 cm) | Column | 40MPa | Concrete Rectangular | 450 | 450 | 2025 | 3225 | 0.65 | 1597.71 | G300E | 32391900 | 254.16 | G300E | 0 | 0
1247 | Story4 | C56 | 40 MPa RC Column (45 cm x 45 cm) | Column | 40MPa | Concrete Rectangular | 450 | 450 | 2025 | 3225 | 0.65 | 1597.71 | G300E | 6530625 | 51.24 | G300E | 0 | 0
1248 | Story4 | C57 | 40 MPa RC Column (45 cm x 45 cm) | Column | 40MPa | Concrete Rectangular | 450 | 450 | 2025 | 3250 | 0.66 | 1610.09 | G300E | 6581250 | 51.64 | G300E | 0 | 0
1249 | Story4 | C58 | 40 MPa RC Column (45 cm x 45 cm) | Column | 40MPa | Concrete Rectangular | 450 | 450 | 2025 | 3225 | 0.65 | 1597.71 | G300E | 6530625 | 51.24 | G300E | 0 | 0
1250 | Story4 | C59 | 40 MPa RC Column (45 cm x 45 cm) | Column | 40MPa | Concrete Rectangular | 450 | 450 | 2025 | 3225 | 0.65 | 1597.71 | G300E | 6530625 | 51.24 | G300E | 0 | 0
1251 | Story4 | C6 | 40 MPa RC Column (45 cm x 45 cm) | Column | 40MPa | Concrete Rectangular | 450 | 450 | 2025 | 3225 | 0.65 | 1597.71 | G300E | 6530625 | 51.24 | G300E | 0 | 0
1252 | Story4 | C60 | 40 MPa RC Column (45 cm x 45 cm) | Column | 40MPa | Concrete Rectangular | 450 | 450 | 2025 | 3225 | 0.65 | 1597.71 | G300E | 6530625 | 51.24 | G300E | 0 | 0
1253 | Story4 | C61 | 40 MPa RC Column (45 cm x 45 cm) | Column | 40MPa | Concrete Rectangular | 450 | 450 | 2025 | 3225 | 0.65 | 1597.71 | G300E | 6530625 | 51.24 | G300E | 0 | 0
1254 | Story4 | C62 | 40 MPa RC Column (45 cm x 45 cm) | Column | 40MPa | Concrete Rectangular | 450 | 450 | 2025 | 3225 | 0.65 | 1597.71 | G300E | 6530625 | 51.24 | G300E | 0 | 0
1255 | Story4 | C63 | 40 MPa RC Column (45 cm x 45 cm) | Column | 40MPa | Concrete Rectangular | 450 | 450 | 2025 | 3225 | 0.65 | 1597.71 | G300E | 6530625 | 51.24 | G300E | 0 | 0
1256 | Story4 | C64 | 40 MPa RC Column (45 cm x 45 cm) | Column | 40MPa | Concrete Rectangular | 450 | 450 | 2025 | 3250 | 0.66 | 1610.09 | G300E | 6581250 | 51.64 | G300E | 0 | 0
1257 | Story4 | C7 | 40 MPa RC Column (45 cm x 45 cm) | Column | 40MPa | Concrete Rectangular | 450 | 450 | 2025 | 3225 | 0.65 | 1597.71 | G300E | 6530625 | 51.24 | G300E | 0 | 0
1258 | Story4 | C8 | 40 MPa RC Column (45 cm x 45 cm) | Column | 40MPa | Concrete Rectangular | 450 | 450 | 2025 | 3250 | 0.66 | 1610.09 | G300E | 6581250 | 51.64 | G300E | 0 | 0
1259 | Story4 | C9 | 40 MPa RC Column (45 cm x 45 cm) | Column | 40MPa | Concrete Rectangular | 450 | 450 | 2025 | 3225 | 0.65 | 1597.71 | G300E | 6530625 | 51.24 | G300E | 0 | 0
1260 | Story5 | C1 | 40 MPa RC Column (42.5 cm x 42.5 cm) | Column | 40MPa | Concrete Rectangular | 425 | 425 | 1806.3 | 3250 | 0.59 | 1436.16 | G300E | 5869500 | 46.05 | G300E | 0 | 0
1261 | Story5 | C10 | 40 MPa RC Column (42.5 cm x 42.5 cm) | Column | 40MPa | Concrete Rectangular | 425 | 425 | 1806.3 | 3225 | 0.58 | 1425.11 | G300E | 36196325 | 284.01 | G300E | 0 | 0
1262 | Story5 | C11 | 40 MPa RC Column (42.5 cm x 42.5 cm) | Column | 40MPa | Concrete Rectangular | 425 | 425 | 1806.3 | 3225 | 0.58 | 1425.11 | G300E | 39912600 | 313.17 | G300E | 0 | 0
1263 | Story5 | C12 | 40 MPa RC Column (42.5 cm x 42.5 cm) | Column | 40MPa | Concrete Rectangular | 425 | 425 | 1806.3 | 3225 | 0.58 | 1425.11 | G300E | 38474250 | 301.88 | G300E | 0 | 0
1264 | Story5 | C13 | 40 MPa RC Column (42.5 cm x 42.5 cm) | Column | 40MPa | Concrete Rectangular | 425 | 425 | 1806.3 | 3225 | 0.58 | 1425.11 | G300E | 38528000 | 302.3 | G300E | 0 | 0
1265 | Story5 | C14 | 40 MPa RC Column (42.5 cm x 42.5 cm) | Column | 40MPa | Concrete Rectangular | 425 | 425 | 1806.3 | 3225 | 0.58 | 1425.11 | G300E | 39884650 | 312.95 | G300E | 0 | 0
1266 | Story5 | C15 | 40 MPa RC Column (42.5 cm x 42.5 cm) | Column | 40MPa | Concrete Rectangular | 425 | 425 | 1806.3 | 3225 | 0.58 | 1425.11 | G300E | 35864150 | 281.4 | G300E | 0 | 0
1267 | Story5 | C16 | 40 MPa RC Column (42.5 cm x 42.5 cm) | Column | 40MPa | Concrete Rectangular | 425 | 425 | 1806.3 | 3225 | 0.58 | 1425.11 | G300E | 5824350 | 45.7 | G300E | 0 | 0
1268 | Story5 | C17 | 40 MPa RC Column (42.5 cm x 42.5 cm) | Column | 40MPa | Concrete Rectangular | 425 | 425 | 1806.3 | 3225 | 0.58 | 1425.11 | G300E | 5824350 | 45.7 | G300E | 0 | 0
1269 | Story5 | C18 | 40 MPa RC Column (42.5 cm x 42.5 cm) | Column | 40MPa | Concrete Rectangular | 425 | 425 | 1806.3 | 3225 | 0.58 | 1425.11 | G300E | 39777150 | 312.11 | G300E | 0 | 0
1270 | Story5 | C19 | 40 MPa RC Column (42.5 cm x 42.5 cm) | Column | 40MPa | Concrete Rectangular | 425 | 425 | 1806.3 | 3225 | 0.58 | 1425.11 | G300E | 38690325 | 303.58 | G300E | 0 | 0
1271 | Story5 | C2 | 40 MPa RC Column (42.5 cm x 42.5 cm) | Column | 40MPa | Concrete Rectangular | 425 | 425 | 1806.3 | 3225 | 0.58 | 1425.11 | G300E | 5824350 | 45.7 | G300E | 0 | 0
1272 | Story5 | C20 | 40 MPa RC Column (42.5 cm x 42.5 cm) | Column | 40MPa | Concrete Rectangular | 425 | 425 | 1806.3 | 3225 | 0.58 | 1425.11 | G300E | 22182625 | 174.05 | G300E | 0 | 0
1273 | Story5 | C21 | 40 MPa RC Column (42.5 cm x 42.5 cm) | Column | 40MPa | Concrete Rectangular | 425 | 425 | 1806.3 | 3225 | 0.58 | 1425.11 | G300E | 22383650 | 175.63 | G300E | 0 | 0
1274 | Story5 | C22 | 40 MPa RC Column (42.5 cm x 42.5 cm) | Column | 40MPa | Concrete Rectangular | 425 | 425 | 1806.3 | 3225 | 0.58 | 1425.11 | G300E | 38329125 | 300.74 | G300E | 0 | 0
1275 | Story5 | C23 | 40 MPa RC Column (42.5 cm x 42.5 cm) | Column | 40MPa | Concrete Rectangular | 425 | 425 | 1806.3 | 3225 | 0.58 | 1425.11 | G300E | 39884650 | 312.95 | G300E | 0 | 0
1276 | Story5 | C24 | 40 MPa RC Column (42.5 cm x 42.5 cm) | Column | 40MPa | Concrete Rectangular | 425 | 425 | 1806.3 | 3225 | 0.58 | 1425.11 | G300E | 5824350 | 45.7 | G300E | 0 | 0
1277 | Story5 | C25 | 40 MPa RC Column (42.5 cm x 42.5 cm) | Column | 40MPa | Concrete Rectangular | 425 | 425 | 1806.3 | 3225 | 0.58 | 1425.11 | G300E | 5824350 | 45.7 | G300E | 0 | 0
1278 | Story5 | C26 | 40 MPa RC Column (42.5 cm x 42.5 cm) | Column | 40MPa | Concrete Rectangular | 425 | 425 | 1806.3 | 3225 | 0.58 | 1425.11 | G300E | 38475325 | 301.89 | G300E | 0 | 0
1279 | Story5 | C27 | 40 MPa RC Column (42.5 cm x 42.5 cm) | Column | 40MPa | Concrete Rectangular | 425 | 425 | 1806.3 | 3225 | 0.58 | 1425.11 | G300E | 22183700 | 174.06 | G300E | 0 | 0
1280 | Story5 | C3 | 40 MPa RC Column (42.5 cm x 42.5 cm) | Column | 40MPa | Concrete Rectangular | 425 | 425 | 1806.3 | 3225 | 0.58 | 1425.11 | G300E | 5824350 | 45.7 | G300E | 0 | 0
1281 | Story5 | C30 | 40 MPa RC Column (42.5 cm x 42.5 cm) | Column | 40MPa | Concrete Rectangular | 425 | 425 | 1806.3 | 3225 | 0.58 | 1425.11 | G300E | 22415900 | 175.88 | G300E | 0 | 0
1282 | Story5 | C31 | 40 MPa RC Column (42.5 cm x 42.5 cm) | Column | 40MPa | Concrete Rectangular | 425 | 425 | 1806.3 | 3225 | 0.58 | 1425.11 | G300E | 38543050 | 302.42 | G300E | 0 | 0
1283 | Story5 | C32 | 40 MPa RC Column (42.5 cm x 42.5 cm) | Column | 40MPa | Concrete Rectangular | 425 | 425 | 1806.3 | 3225 | 0.58 | 1425.11 | G300E | 5824350 | 45.7 | G300E | 0 | 0
1284 | Story5 | C33 | 40 MPa RC Column (42.5 cm x 42.5 cm) | Column | 40MPa | Concrete Rectangular | 425 | 425 | 1806.3 | 3225 | 0.58 | 1425.11 | G300E | 5824350 | 45.7 | G300E | 0 | 0
1285 | Story5 | C34 | 40 MPa RC Column (42.5 cm x 42.5 cm) | Column | 40MPa | Concrete Rectangular | 425 | 425 | 1806.3 | 3225 | 0.58 | 1425.11 | G300E | 38526925 | 302.3 | G300E | 0 | 0
1286 | Story5 | C35 | 40 MPa RC Column (42.5 cm x 42.5 cm) | Column | 40MPa | Concrete Rectangular | 425 | 425 | 1806.3 | 3225 | 0.58 | 1425.11 | G300E | 22380425 | 175.61 | G300E | 0 | 0
1287 | Story5 | C38 | 40 MPa RC Column (42.5 cm x 42.5 cm) | Column | 40MPa | Concrete Rectangular | 425 | 425 | 1806.3 | 3225 | 0.58 | 1425.11 | G300E | 22412675 | 175.86 | G300E | 0 | 0
1288 | Story5 | C39 | 40 MPa RC Column (42.5 cm x 42.5 cm) | Column | 40MPa | Concrete Rectangular | 425 | 425 | 1806.3 | 3225 | 0.58 | 1425.11 | G300E | 38543050 | 302.42 | G300E | 0 | 0
1289 | Story5 | C4 | 40 MPa RC Column (42.5 cm x 42.5 cm) | Column | 40MPa | Concrete Rectangular | 425 | 425 | 1806.3 | 3225 | 0.58 | 1425.11 | G300E | 5824350 | 45.7 | G300E | 0 | 0
1290 | Story5 | C40 | 40 MPa RC Column (42.5 cm x 42.5 cm) | Column | 40MPa | Concrete Rectangular | 425 | 425 | 1806.3 | 3225 | 0.58 | 1425.11 | G300E | 5824350 | 45.7 | G300E | 0 | 0
1291 | Story5 | C41 | 40 MPa RC Column (42.5 cm x 42.5 cm) | Column | 40MPa | Concrete Rectangular | 425 | 425 | 1806.3 | 3225 | 0.58 | 1425.11 | G300E | 5824350 | 45.7 | G300E | 0 | 0
1292 | Story5 | C42 | 40 MPa RC Column (42.5 cm x 42.5 cm) | Column | 40MPa | Concrete Rectangular | 425 | 425 | 1806.3 | 3225 | 0.58 | 1425.11 | G300E | 39883575 | 312.94 | G300E | 0 | 0
1293 | Story5 | C43 | 40 MPa RC Column (42.5 cm x 42.5 cm) | Column | 40MPa | Concrete Rectangular | 425 | 425 | 1806.3 | 3225 | 0.58 | 1425.11 | G300E | 38328050 | 300.74 | G300E | 0 | 0
1294 | Story5 | C44 | 40 MPa RC Column (42.5 cm x 42.5 cm) | Column | 40MPa | Concrete Rectangular | 425 | 425 | 1806.3 | 3225 | 0.58 | 1425.11 | G300E | 22415900 | 175.88 | G300E | 0 | 0
1295 | Story5 | C45 | 40 MPa RC Column (42.5 cm x 42.5 cm) | Column | 40MPa | Concrete Rectangular | 425 | 425 | 1806.3 | 3225 | 0.58 | 1425.11 | G300E | 22412675 | 175.86 | G300E | 0 | 0
1296 | Story5 | C46 | 40 MPa RC Column (42.5 cm x 42.5 cm) | Column | 40MPa | Concrete Rectangular | 425 | 425 | 1806.3 | 3225 | 0.58 | 1425.11 | G300E | 38329125 | 300.74 | G300E | 0 | 0
1297 | Story5 | C47 | 40 MPa RC Column (42.5 cm x 42.5 cm) | Column | 40MPa | Concrete Rectangular | 425 | 425 | 1806.3 | 3225 | 0.58 | 1425.11 | G300E | 39884650 | 312.95 | G300E | 0 | 0
1298 | Story5 | C48 | 40 MPa RC Column (42.5 cm x 42.5 cm) | Column | 40MPa | Concrete Rectangular | 425 | 425 | 1806.3 | 3225 | 0.58 | 1425.11 | G300E | 5824350 | 45.7 | G300E | 0 | 0
1299 | Story5 | C49 | 40 MPa RC Column (42.5 cm x 42.5 cm) | Column | 40MPa | Concrete Rectangular | 425 | 425 | 1806.3 | 3225 | 0.58 | 1425.11 | G300E | 5824350 | 45.7 | G300E | 0 | 0
1300 | Story5 | C5 | 40 MPa RC Column (42.5 cm x 42.5 cm) | Column | 40MPa | Concrete Rectangular | 425 | 425 | 1806.3 | 3225 | 0.58 | 1425.11 | G300E | 5824350 | 45.7 | G300E | 0 | 0
1301 | Story5 | C50 | 40 MPa RC Column (42.5 cm x 42.5 cm) | Column | 40MPa | Concrete Rectangular | 425 | 425 | 1806.3 | 3225 | 0.58 | 1425.11 | G300E | 35864150 | 281.4 | G300E | 0 | 0
1302 | Story5 | C51 | 40 MPa RC Column (42.5 cm x 42.5 cm) | Column | 40MPa | Concrete Rectangular | 425 | 425 | 1806.3 | 3225 | 0.58 | 1425.11 | G300E | 39884650 | 312.95 | G300E | 0 | 0
1303 | Story5 | C52 | 40 MPa RC Column (42.5 cm x 42.5 cm) | Column | 40MPa | Concrete Rectangular | 425 | 425 | 1806.3 | 3225 | 0.58 | 1425.11 | G300E | 38543050 | 302.42 | G300E | 0 | 0
1304 | Story5 | C53 | 40 MPa RC Column (42.5 cm x 42.5 cm) | Column | 40MPa | Concrete Rectangular | 425 | 425 | 1806.3 | 3225 | 0.58 | 1425.11 | G300E | 38543050 | 302.42 | G300E | 0 | 0
1305 | Story5 | C54 | 40 MPa RC Column (42.5 cm x 42.5 cm) | Column | 40MPa | Concrete Rectangular | 425 | 425 | 1806.3 | 3225 | 0.58 | 1425.11 | G300E | 39884650 | 312.95 | G300E | 0 | 0
1306 | Story5 | C55 | 40 MPa RC Column (42.5 cm x 42.5 cm) | Column | 40MPa | Concrete Rectangular | 425 | 425 | 1806.3 | 3225 | 0.58 | 1425.11 | G300E | 35864150 | 281.4 | G300E | 0 | 0
1307 | Story5 | C56 | 40 MPa RC Column (42.5 cm x 42.5 cm) | Column | 40MPa | Concrete Rectangular | 425 | 425 | 1806.3 | 3225 | 0.58 | 1425.11 | G300E | 5824350 | 45.7 | G300E | 0 | 0
1308 | Story5 | C57 | 40 MPa RC Column (42.5 cm x 42.5 cm) | Column | 40MPa | Concrete Rectangular | 425 | 425 | 1806.3 | 3250 | 0.59 | 1436.16 | G300E | 5869500 | 46.05 | G300E | 0 | 0
1309 | Story5 | C58 | 40 MPa RC Column (42.5 cm x 42.5 cm) | Column | 40MPa | Concrete Rectangular | 425 | 425 | 1806.3 | 3225 | 0.58 | 1425.11 | G300E | 5824350 | 45.7 | G300E | 0 | 0
1310 | Story5 | C59 | 40 MPa RC Column (42.5 cm x 42.5 cm) | Column | 40MPa | Concrete Rectangular | 425 | 425 | 1806.3 | 3225 | 0.58 | 1425.11 | G300E | 5824350 | 45.7 | G300E | 0 | 0
1311 | Story5 | C6 | 40 MPa RC Column (42.5 cm x 42.5 cm) | Column | 40MPa | Concrete Rectangular | 425 | 425 | 1806.3 | 3225 | 0.58 | 1425.11 | G300E | 5824350 | 45.7 | G300E | 0 | 0
1312 | Story5 | C60 | 40 MPa RC Column (42.5 cm x 42.5 cm) | Column | 40MPa | Concrete Rectangular | 425 | 425 | 1806.3 | 3225 | 0.58 | 1425.11 | G300E | 5824350 | 45.7 | G300E | 0 | 0
1313 | Story5 | C61 | 40 MPa RC Column (42.5 cm x 42.5 cm) | Column | 40MPa | Concrete Rectangular | 425 | 425 | 1806.3 | 3225 | 0.58 | 1425.11 | G300E | 5824350 | 45.7 | G300E | 0 | 0
1314 | Story5 | C62 | 40 MPa RC Column (42.5 cm x 42.5 cm) | Column | 40MPa | Concrete Rectangular | 425 | 425 | 1806.3 | 3225 | 0.58 | 1425.11 | G300E | 5824350 | 45.7 | G300E | 0 | 0
1315 | Story5 | C63 | 40 MPa RC Column (42.5 cm x 42.5 cm) | Column | 40MPa | Concrete Rectangular | 425 | 425 | 1806.3 | 3225 | 0.58 | 1425.11 | G300E | 5824350 | 45.7 | G300E | 0 | 0
1316 | Story5 | C64 | 40 MPa RC Column (42.5 cm x 42.5 cm) | Column | 40MPa | Concrete Rectangular | 425 | 425 | 1806.3 | 3250 | 0.59 | 1436.16 | G300E | 5869500 | 46.05 | G300E | 0 | 0
1317 | Story5 | C7 | 40 MPa RC Column (42.5 cm x 42.5 cm) | Column | 40MPa | Concrete Rectangular | 425 | 425 | 1806.3 | 3225 | 0.58 | 1425.11 | G300E | 5824350 | 45.7 | G300E | 0 | 0
1318 | Story5 | C8 | 40 MPa RC Column (42.5 cm x 42.5 cm) | Column | 40MPa | Concrete Rectangular | 425 | 425 | 1806.3 | 3250 | 0.59 | 1436.16 | G300E | 5869500 | 46.05 | G300E | 0 | 0
1319 | Story5 | C9 | 40 MPa RC Column (42.5 cm x 42.5 cm) | Column | 40MPa | Concrete Rectangular | 425 | 425 | 1806.3 | 3225 | 0.58 | 1425.11 | G300E | 5824350 | 45.7 | G300E | 0 | 0
1320 | Story6 | C1 | 40 MPa RC Column (42.5 cm x 42.5 cm) | Column | 40MPa | Concrete Rectangular | 425 | 425 | 1806.3 | 3250 | 0.59 | 1436.16 | G300E | 5869500 | 46.05 | G300E | 0 | 0
1321 | Story6 | C10 | 40 MPa RC Column (42.5 cm x 42.5 cm) | Column | 40MPa | Concrete Rectangular | 425 | 425 | 1806.3 | 3225 | 0.58 | 1425.11 | G300E | 30790150 | 241.59 | G300E | 0 | 0
1322 | Story6 | C11 | 40 MPa RC Column (42.5 cm x 42.5 cm) | Column | 40MPa | Concrete Rectangular | 425 | 425 | 1806.3 | 3225 | 0.58 | 1425.11 | G300E | 34122650 | 267.74 | G300E | 0 | 0
1323 | Story6 | C12 | 40 MPa RC Column (42.5 cm x 42.5 cm) | Column | 40MPa | Concrete Rectangular | 425 | 425 | 1806.3 | 3225 | 0.58 | 1425.11 | G300E | 32925100 | 258.34 | G300E | 0 | 0
1324 | Story6 | C13 | 40 MPa RC Column (42.5 cm x 42.5 cm) | Column | 40MPa | Concrete Rectangular | 425 | 425 | 1806.3 | 3225 | 0.58 | 1425.11 | G300E | 32973475 | 258.72 | G300E | 0 | 0
1325 | Story6 | C14 | 40 MPa RC Column (42.5 cm x 42.5 cm) | Column | 40MPa | Concrete Rectangular | 425 | 425 | 1806.3 | 3225 | 0.58 | 1425.11 | G300E | 34207575 | 268.41 | G300E | 0 | 0
1326 | Story6 | C15 | 40 MPa RC Column (42.5 cm x 42.5 cm) | Column | 40MPa | Concrete Rectangular | 425 | 425 | 1806.3 | 3225 | 0.58 | 1425.11 | G300E | 30519250 | 239.47 | G300E | 0 | 0
1327 | Story6 | C16 | 40 MPa RC Column (42.5 cm x 42.5 cm) | Column | 40MPa | Concrete Rectangular | 425 | 425 | 1806.3 | 3225 | 0.58 | 1425.11 | G300E | 5824350 | 45.7 | G300E | 0 | 0
1328 | Story6 | C17 | 40 MPa RC Column (42.5 cm x 42.5 cm) | Column | 40MPa | Concrete Rectangular | 425 | 425 | 1806.3 | 3225 | 0.58 | 1425.11 | G300E | 5824350 | 45.7 | G300E | 0 | 0
1329 | Story6 | C18 | 40 MPa RC Column (42.5 cm x 42.5 cm) | Column | 40MPa | Concrete Rectangular | 425 | 425 | 1806.3 | 3225 | 0.58 | 1425.11 | G300E | 34124800 | 267.76 | G300E | 0 | 0
1330 | Story6 | C19 | 40 MPa RC Column (42.5 cm x 42.5 cm) | Column | 40MPa | Concrete Rectangular | 425 | 425 | 1806.3 | 3225 | 0.58 | 1425.11 | G300E | 33103550 | 259.74 | G300E | 0 | 0
1331 | Story6 | C2 | 40 MPa RC Column (42.5 cm x 42.5 cm) | Column | 40MPa | Concrete Rectangular | 425 | 425 | 1806.3 | 3225 | 0.58 | 1425.11 | G300E | 5824350 | 45.7 | G300E | 0 | 0
1332 | Story6 | C20 | 40 MPa RC Column (42.5 cm x 42.5 cm) | Column | 40MPa | Concrete Rectangular | 425 | 425 | 1806.3 | 3225 | 0.58 | 1425.11 | G300E | 16824825 | 132.01 | G300E | 0 | 0
1333 | Story6 | C21 | 40 MPa RC Column (42.5 cm x 42.5 cm) | Column | 40MPa | Concrete Rectangular | 425 | 425 | 1806.3 | 3225 | 0.58 | 1425.11 | G300E | 16998975 | 133.38 | G300E | 0 | 0
1334 | Story6 | C22 | 40 MPa RC Column (42.5 cm x 42.5 cm) | Column | 40MPa | Concrete Rectangular | 425 | 425 | 1806.3 | 3225 | 0.58 | 1425.11 | G300E | 32806850 | 257.41 | G300E | 0 | 0
1335 | Story6 | C23 | 40 MPa RC Column (42.5 cm x 42.5 cm) | Column | 40MPa | Concrete Rectangular | 425 | 425 | 1806.3 | 3225 | 0.58 | 1425.11 | G300E | 34207575 | 268.41 | G300E | 0 | 0
1336 | Story6 | C24 | 40 MPa RC Column (42.5 cm x 42.5 cm) | Column | 40MPa | Concrete Rectangular | 425 | 425 | 1806.3 | 3225 | 0.58 | 1425.11 | G300E | 5824350 | 45.7 | G300E | 0 | 0
1337 | Story6 | C25 | 40 MPa RC Column (42.5 cm x 42.5 cm) | Column | 40MPa | Concrete Rectangular | 425 | 425 | 1806.3 | 3225 | 0.58 | 1425.11 | G300E | 5824350 | 45.7 | G300E | 0 | 0
1338 | Story6 | C26 | 40 MPa RC Column (42.5 cm x 42.5 cm) | Column | 40MPa | Concrete Rectangular | 425 | 425 | 1806.3 | 3225 | 0.58 | 1425.11 | G300E | 32926175 | 258.35 | G300E | 0 | 0
1339 | Story6 | C27 | 40 MPa RC Column (42.5 cm x 42.5 cm) | Column | 40MPa | Concrete Rectangular | 425 | 425 | 1806.3 | 3225 | 0.58 | 1425.11 | G300E | 16825900 | 132.02 | G300E | 0 | 0
1340 | Story6 | C3 | 40 MPa RC Column (42.5 cm x 42.5 cm) | Column | 40MPa | Concrete Rectangular | 425 | 425 | 1806.3 | 3225 | 0.58 | 1425.11 | G300E | 5824350 | 45.7 | G300E | 0 | 0
1341 | Story6 | C30 | 40 MPa RC Column (42.5 cm x 42.5 cm) | Column | 40MPa | Concrete Rectangular | 425 | 425 | 1806.3 | 3225 | 0.58 | 1425.11 | G300E | 17029075 | 133.62 | G300E | 0 | 0
1342 | Story6 | C31 | 40 MPa RC Column (42.5 cm x 42.5 cm) | Column | 40MPa | Concrete Rectangular | 425 | 425 | 1806.3 | 3225 | 0.58 | 1425.11 | G300E | 32987450 | 258.83 | G300E | 0 | 0
1343 | Story6 | C32 | 40 MPa RC Column (42.5 cm x 42.5 cm) | Column | 40MPa | Concrete Rectangular | 425 | 425 | 1806.3 | 3225 | 0.58 | 1425.11 | G300E | 5824350 | 45.7 | G300E | 0 | 0
1344 | Story6 | C33 | 40 MPa RC Column (42.5 cm x 42.5 cm) | Column | 40MPa | Concrete Rectangular | 425 | 425 | 1806.3 | 3225 | 0.58 | 1425.11 | G300E | 5824350 | 45.7 | G300E | 0 | 0
1345 | Story6 | C34 | 40 MPa RC Column (42.5 cm x 42.5 cm) | Column | 40MPa | Concrete Rectangular | 425 | 425 | 1806.3 | 3225 | 0.58 | 1425.11 | G300E | 32972400 | 258.71 | G300E | 0 | 0
1346 | Story6 | C35 | 40 MPa RC Column (42.5 cm x 42.5 cm) | Column | 40MPa | Concrete Rectangular | 425 | 425 | 1806.3 | 3225 | 0.58 | 1425.11 | G300E | 16995750 | 133.35 | G300E | 0 | 0
1347 | Story6 | C38 | 40 MPa RC Column (42.5 cm x 42.5 cm) | Column | 40MPa | Concrete Rectangular | 425 | 425 | 1806.3 | 3225 | 0.58 | 1425.11 | G300E | 17028000 | 133.61 | G300E | 0 | 0
1348 | Story6 | C39 | 40 MPa RC Column (42.5 cm x 42.5 cm) | Column | 40MPa | Concrete Rectangular | 425 | 425 | 1806.3 | 3225 | 0.58 | 1425.11 | G300E | 32987450 | 258.83 | G300E | 0 | 0
1349 | Story6 | C4 | 40 MPa RC Column (42.5 cm x 42.5 cm) | Column | 40MPa | Concrete Rectangular | 425 | 425 | 1806.3 | 3225 | 0.58 | 1425.11 | G300E | 5824350 | 45.7 | G300E | 0 | 0
1350 | Story6 | C40 | 40 MPa RC Column (42.5 cm x 42.5 cm) | Column | 40MPa | Concrete Rectangular | 425 | 425 | 1806.3 | 3225 | 0.58 | 1425.11 | G300E | 5824350 | 45.7 | G300E | 0 | 0
1351 | Story6 | C41 | 40 MPa RC Column (42.5 cm x 42.5 cm) | Column | 40MPa | Concrete Rectangular | 425 | 425 | 1806.3 | 3225 | 0.58 | 1425.11 | G300E | 5824350 | 45.7 | G300E | 0 | 0
1352 | Story6 | C42 | 40 MPa RC Column (42.5 cm x 42.5 cm) | Column | 40MPa | Concrete Rectangular | 425 | 425 | 1806.3 | 3225 | 0.58 | 1425.11 | G300E | 34207575 | 268.41 | G300E | 0 | 0
1353 | Story6 | C43 | 40 MPa RC Column (42.5 cm x 42.5 cm) | Column | 40MPa | Concrete Rectangular | 425 | 425 | 1806.3 | 3225 | 0.58 | 1425.11 | G300E | 32806850 | 257.41 | G300E | 0 | 0
1354 | Story6 | C44 | 40 MPa RC Column (42.5 cm x 42.5 cm) | Column | 40MPa | Concrete Rectangular | 425 | 425 | 1806.3 | 3225 | 0.58 | 1425.11 | G300E | 17028000 | 133.61 | G300E | 0 | 0
1355 | Story6 | C45 | 40 MPa RC Column (42.5 cm x 42.5 cm) | Column | 40MPa | Concrete Rectangular | 425 | 425 | 1806.3 | 3225 | 0.58 | 1425.11 | G300E | 17026925 | 133.6 | G300E | 0 | 0
1356 | Story6 | C46 | 40 MPa RC Column (42.5 cm x 42.5 cm) | Column | 40MPa | Concrete Rectangular | 425 | 425 | 1806.3 | 3225 | 0.58 | 1425.11 | G300E | 32806850 | 257.41 | G300E | 0 | 0
1357 | Story6 | C47 | 40 MPa RC Column (42.5 cm x 42.5 cm) | Column | 40MPa | Concrete Rectangular | 425 | 425 | 1806.3 | 3225 | 0.58 | 1425.11 | G300E | 34207575 | 268.41 | G300E | 0 | 0
1358 | Story6 | C48 | 40 MPa RC Column (42.5 cm x 42.5 cm) | Column | 40MPa | Concrete Rectangular | 425 | 425 | 1806.3 | 3225 | 0.58 | 1425.11 | G300E | 5824350 | 45.7 | G300E | 0 | 0
1359 | Story6 | C49 | 40 MPa RC Column (42.5 cm x 42.5 cm) | Column | 40MPa | Concrete Rectangular | 425 | 425 | 1806.3 | 3225 | 0.58 | 1425.11 | G300E | 5824350 | 45.7 | G300E | 0 | 0
1360 | Story6 | C5 | 40 MPa RC Column (42.5 cm x 42.5 cm) | Column | 40MPa | Concrete Rectangular | 425 | 425 | 1806.3 | 3225 | 0.58 | 1425.11 | G300E | 5824350 | 45.7 | G300E | 0 | 0
1361 | Story6 | C50 | 40 MPa RC Column (42.5 cm x 42.5 cm) | Column | 40MPa | Concrete Rectangular | 425 | 425 | 1806.3 | 3225 | 0.58 | 1425.11 | G300E | 30519250 | 239.47 | G300E | 0 | 0
1362 | Story6 | C51 | 40 MPa RC Column (42.5 cm x 42.5 cm) | Column | 40MPa | Concrete Rectangular | 425 | 425 | 1806.3 | 3225 | 0.58 | 1425.11 | G300E | 34207575 | 268.41 | G300E | 0 | 0
1363 | Story6 | C52 | 40 MPa RC Column (42.5 cm x 42.5 cm) | Column | 40MPa | Concrete Rectangular | 425 | 425 | 1806.3 | 3225 | 0.58 | 1425.11 | G300E | 32987450 | 258.83 | G300E | 0 | 0
1364 | Story6 | C53 | 40 MPa RC Column (42.5 cm x 42.5 cm) | Column | 40MPa | Concrete Rectangular | 425 | 425 | 1806.3 | 3225 | 0.58 | 1425.11 | G300E | 32987450 | 258.83 | G300E | 0 | 0
1365 | Story6 | C54 | 40 MPa RC Column (42.5 cm x 42.5 cm) | Column | 40MPa | Concrete Rectangular | 425 | 425 | 1806.3 | 3225 | 0.58 | 1425.11 | G300E | 34207575 | 268.41 | G300E | 0 | 0
1366 | Story6 | C55 | 40 MPa RC Column (42.5 cm x 42.5 cm) | Column | 40MPa | Concrete Rectangular | 425 | 425 | 1806.3 | 3225 | 0.58 | 1425.11 | G300E | 30517100 | 239.45 | G300E | 0 | 0
1367 | Story6 | C56 | 40 MPa RC Column (42.5 cm x 42.5 cm) | Column | 40MPa | Concrete Rectangular | 425 | 425 | 1806.3 | 3225 | 0.58 | 1425.11 | G300E | 5824350 | 45.7 | G300E | 0 | 0
1368 | Story6 | C57 | 40 MPa RC Column (42.5 cm x 42.5 cm) | Column | 40MPa | Concrete Rectangular | 425 | 425 | 1806.3 | 3250 | 0.59 | 1436.16 | G300E | 5869500 | 46.05 | G300E | 0 | 0
1369 | Story6 | C58 | 40 MPa RC Column (42.5 cm x 42.5 cm) | Column | 40MPa | Concrete Rectangular | 425 | 425 | 1806.3 | 3225 | 0.58 | 1425.11 | G300E | 5824350 | 45.7 | G300E | 0 | 0
1370 | Story6 | C59 | 40 MPa RC Column (42.5 cm x 42.5 cm) | Column | 40MPa | Concrete Rectangular | 425 | 425 | 1806.3 | 3225 | 0.58 | 1425.11 | G300E | 5824350 | 45.7 | G300E | 0 | 0
1371 | Story6 | C6 | 40 MPa RC Column (42.5 cm x 42.5 cm) | Column | 40MPa | Concrete Rectangular | 425 | 425 | 1806.3 | 3225 | 0.58 | 1425.11 | G300E | 5824350 | 45.7 | G300E | 0 | 0
1372 | Story6 | C60 | 40 MPa RC Column (42.5 cm x 42.5 cm) | Column | 40MPa | Concrete Rectangular | 425 | 425 | 1806.3 | 3225 | 0.58 | 1425.11 | G300E | 5824350 | 45.7 | G300E | 0 | 0
1373 | Story6 | C61 | 40 MPa RC Column (42.5 cm x 42.5 cm) | Column | 40MPa | Concrete Rectangular | 425 | 425 | 1806.3 | 3225 | 0.58 | 1425.11 | G300E | 5824350 | 45.7 | G300E | 0 | 0
1374 | Story6 | C62 | 40 MPa RC Column (42.5 cm x 42.5 cm) | Column | 40MPa | Concrete Rectangular | 425 | 425 | 1806.3 | 3225 | 0.58 | 1425.11 | G300E | 5824350 | 45.7 | G300E | 0 | 0
1375 | Story6 | C63 | 40 MPa RC Column (42.5 cm x 42.5 cm) | Column | 40MPa | Concrete Rectangular | 425 | 425 | 1806.3 | 3225 | 0.58 | 1425.11 | G300E | 5824350 | 45.7 | G300E | 0 | 0
1376 | Story6 | C64 | 40 MPa RC Column (42.5 cm x 42.5 cm) | Column | 40MPa | Concrete Rectangular | 425 | 425 | 1806.3 | 3250 | 0.59 | 1436.16 | G300E | 5869500 | 46.05 | G300E | 0 | 0
1377 | Story6 | C7 | 40 MPa RC Column (42.5 cm x 42.5 cm) | Column | 40MPa | Concrete Rectangular | 425 | 425 | 1806.3 | 3225 | 0.58 | 1425.11 | G300E | 5824350 | 45.7 | G300E | 0 | 0
1378 | Story6 | C8 | 40 MPa RC Column (42.5 cm x 42.5 cm) | Column | 40MPa | Concrete Rectangular | 425 | 425 | 1806.3 | 3250 | 0.59 | 1436.16 | G300E | 5869500 | 46.05 | G300E | 0 | 0
1379 | Story6 | C9 | 40 MPa RC Column (42.5 cm x 42.5 cm) | Column | 40MPa | Concrete Rectangular | 425 | 425 | 1806.3 | 3225 | 0.58 | 1425.11 | G300E | 5824350 | 45.7 | G300E | 0 | 0
1380 | Story7 | C1 | 40 MPa RC Column (40 cm x 40 cm) | Column | 40MPa | Concrete Rectangular | 400 | 400 | 1600 | 3250 | 0.52 | 1272.17 | G300E | 5200000 | 40.8 | G300E | 0 | 0
1381 | Story7 | C10 | 40 MPa RC Column (40 cm x 40 cm) | Column | 40MPa | Concrete Rectangular | 400 | 400 | 1600 | 3200 | 0.51 | 1252.6 | G300E | 33765333.33 | 264.94 | G300E | 0 | 0
1382 | Story7 | C11 | 40 MPa RC Column (40 cm x 40 cm) | Column | 40MPa | Concrete Rectangular | 400 | 400 | 1600 | 3200 | 0.51 | 1252.6 | G300E | 37250133.33 | 292.28 | G300E | 0 | 0
1383 | Story7 | C12 | 40 MPa RC Column (40 cm x 40 cm) | Column | 40MPa | Concrete Rectangular | 400 | 400 | 1600 | 3200 | 0.51 | 1252.6 | G300E | 36006400 | 282.52 | G300E | 0 | 0
1384 | Story7 | C13 | 40 MPa RC Column (40 cm x 40 cm) | Column | 40MPa | Concrete Rectangular | 400 | 400 | 1600 | 3200 | 0.51 | 1252.6 | G300E | 36054400 | 282.9 | G300E | 0 | 0
1385 | Story7 | C14 | 40 MPa RC Column (40 cm x 40 cm) | Column | 40MPa | Concrete Rectangular | 400 | 400 | 1600 | 3200 | 0.51 | 1252.6 | G300E | 37321600 | 292.84 | G300E | 0 | 0
1386 | Story7 | C15 | 40 MPa RC Column (40 cm x 40 cm) | Column | 40MPa | Concrete Rectangular | 400 | 400 | 1600 | 3200 | 0.51 | 1252.6 | G300E | 33515733.33 | 262.98 | G300E | 0 | 0
1387 | Story7 | C16 | 40 MPa RC Column (40 cm x 40 cm) | Column | 40MPa | Concrete Rectangular | 400 | 400 | 1600 | 3200 | 0.51 | 1252.6 | G300E | 5120000 | 40.17 | G300E | 0 | 0
1388 | Story7 | C17 | 40 MPa RC Column (40 cm x 40 cm) | Column | 40MPa | Concrete Rectangular | 400 | 400 | 1600 | 3200 | 0.51 | 1252.6 | G300E | 6510933.33 | 51.09 | G300E | 0 | 0
1389 | Story7 | C18 | 40 MPa RC Column (40 cm x 40 cm) | Column | 40MPa | Concrete Rectangular | 400 | 400 | 1600 | 3200 | 0.51 | 1252.6 | G300E | 37251200 | 292.29 | G300E | 0 | 0
1390 | Story7 | C19 | 40 MPa RC Column (40 cm x 40 cm) | Column | 40MPa | Concrete Rectangular | 400 | 400 | 1600 | 3200 | 0.51 | 1252.6 | G300E | 36161066.67 | 283.73 | G300E | 0 | 0
1391 | Story7 | C2 | 40 MPa RC Column (40 cm x 40 cm) | Column | 40MPa | Concrete Rectangular | 400 | 400 | 1600 | 3200 | 0.51 | 1252.6 | G300E | 5120000 | 40.17 | G300E | 0 | 0
1392 | Story7 | C20 | 40 MPa RC Column (40 cm x 40 cm) | Column | 40MPa | Concrete Rectangular | 400 | 400 | 1600 | 3200 | 0.51 | 1252.6 | G300E | 20336000 | 159.56 | G300E | 0 | 0
1393 | Story7 | C21 | 40 MPa RC Column (40 cm x 40 cm) | Column | 40MPa | Concrete Rectangular | 400 | 400 | 1600 | 3200 | 0.51 | 1252.6 | G300E | 20498133.33 | 160.84 | G300E | 0 | 0
1394 | Story7 | C22 | 40 MPa RC Column (40 cm x 40 cm) | Column | 40MPa | Concrete Rectangular | 400 | 400 | 1600 | 3200 | 0.51 | 1252.6 | G300E | 35888000 | 281.59 | G300E | 0 | 0
1395 | Story7 | C23 | 40 MPa RC Column (40 cm x 40 cm) | Column | 40MPa | Concrete Rectangular | 400 | 400 | 1600 | 3200 | 0.51 | 1252.6 | G300E | 37321600 | 292.84 | G300E | 0 | 0
1396 | Story7 | C24 | 40 MPa RC Column (40 cm x 40 cm) | Column | 40MPa | Concrete Rectangular | 400 | 400 | 1600 | 3200 | 0.51 | 1252.6 | G300E | 6566400 | 51.52 | G300E | 0 | 0
1397 | Story7 | C25 | 40 MPa RC Column (40 cm x 40 cm) | Column | 40MPa | Concrete Rectangular | 400 | 400 | 1600 | 3200 | 0.51 | 1252.6 | G300E | 6533333.33 | 51.26 | G300E | 0 | 0
1398 | Story7 | C26 | 40 MPa RC Column (40 cm x 40 cm) | Column | 40MPa | Concrete Rectangular | 400 | 400 | 1600 | 3200 | 0.51 | 1252.6 | G300E | 36006400 | 282.52 | G300E | 0 | 0
1399 | Story7 | C27 | 40 MPa RC Column (40 cm x 40 cm) | Column | 40MPa | Concrete Rectangular | 400 | 400 | 1600 | 3200 | 0.51 | 1252.6 | G300E | 20338133.33 | 159.58 | G300E | 0 | 0
1400 | Story7 | C3 | 40 MPa RC Column (40 cm x 40 cm) | Column | 40MPa | Concrete Rectangular | 400 | 400 | 1600 | 3200 | 0.51 | 1252.6 | G300E | 6507733.33 | 51.06 | G300E | 0 | 0
1401 | Story7 | C30 | 40 MPa RC Column (40 cm x 40 cm) | Column | 40MPa | Concrete Rectangular | 400 | 400 | 1600 | 3200 | 0.51 | 1252.6 | G300E | 20528000 | 161.07 | G300E | 0 | 0
1402 | Story7 | C31 | 40 MPa RC Column (40 cm x 40 cm) | Column | 40MPa | Concrete Rectangular | 400 | 400 | 1600 | 3200 | 0.51 | 1252.6 | G300E | 36067200 | 283 | G300E | 0 | 0
1403 | Story7 | C32 | 40 MPa RC Column (40 cm x 40 cm) | Column | 40MPa | Concrete Rectangular | 400 | 400 | 1600 | 3200 | 0.51 | 1252.6 | G300E | 6546133.33 | 51.36 | G300E | 0 | 0
1404 | Story7 | C33 | 40 MPa RC Column (40 cm x 40 cm) | Column | 40MPa | Concrete Rectangular | 400 | 400 | 1600 | 3200 | 0.51 | 1252.6 | G300E | 6547200 | 51.37 | G300E | 0 | 0
1405 | Story7 | C34 | 40 MPa RC Column (40 cm x 40 cm) | Column | 40MPa | Concrete Rectangular | 400 | 400 | 1600 | 3200 | 0.51 | 1252.6 | G300E | 36053333.33 | 282.89 | G300E | 0 | 0
1406 | Story7 | C35 | 40 MPa RC Column (40 cm x 40 cm) | Column | 40MPa | Concrete Rectangular | 400 | 400 | 1600 | 3200 | 0.51 | 1252.6 | G300E | 20492800 | 160.79 | G300E | 0 | 0
1407 | Story7 | C38 | 40 MPa RC Column (40 cm x 40 cm) | Column | 40MPa | Concrete Rectangular | 400 | 400 | 1600 | 3200 | 0.51 | 1252.6 | G300E | 20524800 | 161.05 | G300E | 0 | 0
1408 | Story7 | C39 | 40 MPa RC Column (40 cm x 40 cm) | Column | 40MPa | Concrete Rectangular | 400 | 400 | 1600 | 3200 | 0.51 | 1252.6 | G300E | 36067200 | 283 | G300E | 0 | 0
1409 | Story7 | C4 | 40 MPa RC Column (40 cm x 40 cm) | Column | 40MPa | Concrete Rectangular | 400 | 400 | 1600 | 3200 | 0.51 | 1252.6 | G300E | 6533333.33 | 51.26 | G300E | 0 | 0
1410 | Story7 | C40 | 40 MPa RC Column (40 cm x 40 cm) | Column | 40MPa | Concrete Rectangular | 400 | 400 | 1600 | 3200 | 0.51 | 1252.6 | G300E | 6546133.33 | 51.36 | G300E | 0 | 0
1411 | Story7 | C41 | 40 MPa RC Column (40 cm x 40 cm) | Column | 40MPa | Concrete Rectangular | 400 | 400 | 1600 | 3200 | 0.51 | 1252.6 | G300E | 6570666.67 | 51.56 | G300E | 0 | 0
1412 | Story7 | C42 | 40 MPa RC Column (40 cm x 40 cm) | Column | 40MPa | Concrete Rectangular | 400 | 400 | 1600 | 3200 | 0.51 | 1252.6 | G300E | 37321600 | 292.84 | G300E | 0 | 0
1413 | Story7 | C43 | 40 MPa RC Column (40 cm x 40 cm) | Column | 40MPa | Concrete Rectangular | 400 | 400 | 1600 | 3200 | 0.51 | 1252.6 | G300E | 35886933.33 | 281.58 | G300E | 0 | 0
1414 | Story7 | C44 | 40 MPa RC Column (40 cm x 40 cm) | Column | 40MPa | Concrete Rectangular | 400 | 400 | 1600 | 3200 | 0.51 | 1252.6 | G300E | 20528000 | 161.07 | G300E | 0 | 0
1415 | Story7 | C45 | 40 MPa RC Column (40 cm x 40 cm) | Column | 40MPa | Concrete Rectangular | 400 | 400 | 1600 | 3200 | 0.51 | 1252.6 | G300E | 20524800 | 161.05 | G300E | 0 | 0
1416 | Story7 | C46 | 40 MPa RC Column (40 cm x 40 cm) | Column | 40MPa | Concrete Rectangular | 400 | 400 | 1600 | 3200 | 0.51 | 1252.6 | G300E | 35888000 | 281.59 | G300E | 0 | 0
1417 | Story7 | C47 | 40 MPa RC Column (40 cm x 40 cm) | Column | 40MPa | Concrete Rectangular | 400 | 400 | 1600 | 3200 | 0.51 | 1252.6 | G300E | 37321600 | 292.84 | G300E | 0 | 0
1418 | Story7 | C48 | 40 MPa RC Column (40 cm x 40 cm) | Column | 40MPa | Concrete Rectangular | 400 | 400 | 1600 | 3200 | 0.51 | 1252.6 | G300E | 6566400 | 51.52 | G300E | 0 | 0
1419 | Story7 | C49 | 40 MPa RC Column (40 cm x 40 cm) | Column | 40MPa | Concrete Rectangular | 400 | 400 | 1600 | 3200 | 0.51 | 1252.6 | G300E | 5120000 | 40.17 | G300E | 0 | 0
1420 | Story7 | C5 | 40 MPa RC Column (40 cm x 40 cm) | Column | 40MPa | Concrete Rectangular | 400 | 400 | 1600 | 3200 | 0.51 | 1252.6 | G300E | 6547200 | 51.37 | G300E | 0 | 0
1421 | Story7 | C50 | 40 MPa RC Column (40 cm x 40 cm) | Column | 40MPa | Concrete Rectangular | 400 | 400 | 1600 | 3200 | 0.51 | 1252.6 | G300E | 33515733.33 | 262.98 | G300E | 0 | 0
1422 | Story7 | C51 | 40 MPa RC Column (40 cm x 40 cm) | Column | 40MPa | Concrete Rectangular | 400 | 400 | 1600 | 3200 | 0.51 | 1252.6 | G300E | 37321600 | 292.84 | G300E | 0 | 0
1423 | Story7 | C52 | 40 MPa RC Column (40 cm x 40 cm) | Column | 40MPa | Concrete Rectangular | 400 | 400 | 1600 | 3200 | 0.51 | 1252.6 | G300E | 36067200 | 283 | G300E | 0 | 0
1424 | Story7 | C53 | 40 MPa RC Column (40 cm x 40 cm) | Column | 40MPa | Concrete Rectangular | 400 | 400 | 1600 | 3200 | 0.51 | 1252.6 | G300E | 36067200 | 283 | G300E | 0 | 0
1425 | Story7 | C54 | 40 MPa RC Column (40 cm x 40 cm) | Column | 40MPa | Concrete Rectangular | 400 | 400 | 1600 | 3200 | 0.51 | 1252.6 | G300E | 37321600 | 292.84 | G300E | 0 | 0
1426 | Story7 | C55 | 40 MPa RC Column (40 cm x 40 cm) | Column | 40MPa | Concrete Rectangular | 400 | 400 | 1600 | 3200 | 0.51 | 1252.6 | G300E | 33515733.33 | 262.98 | G300E | 0 | 0
1427 | Story7 | C56 | 40 MPa RC Column (40 cm x 40 cm) | Column | 40MPa | Concrete Rectangular | 400 | 400 | 1600 | 3200 | 0.51 | 1252.6 | G300E | 5120000 | 40.17 | G300E | 0 | 0
1428 | Story7 | C57 | 40 MPa RC Column (40 cm x 40 cm) | Column | 40MPa | Concrete Rectangular | 400 | 400 | 1600 | 3250 | 0.52 | 1272.17 | G300E | 5200000 | 40.8 | G300E | 0 | 0
1429 | Story7 | C58 | 40 MPa RC Column (40 cm x 40 cm) | Column | 40MPa | Concrete Rectangular | 400 | 400 | 1600 | 3200 | 0.51 | 1252.6 | G300E | 5120000 | 40.17 | G300E | 0 | 0
1430 | Story7 | C59 | 40 MPa RC Column (40 cm x 40 cm) | Column | 40MPa | Concrete Rectangular | 400 | 400 | 1600 | 3200 | 0.51 | 1252.6 | G300E | 6566400 | 51.52 | G300E | 0 | 0
1431 | Story7 | C6 | 40 MPa RC Column (40 cm x 40 cm) | Column | 40MPa | Concrete Rectangular | 400 | 400 | 1600 | 3200 | 0.51 | 1252.6 | G300E | 6570666.67 | 51.56 | G300E | 0 | 0
1432 | Story7 | C60 | 40 MPa RC Column (40 cm x 40 cm) | Column | 40MPa | Concrete Rectangular | 400 | 400 | 1600 | 3200 | 0.51 | 1252.6 | G300E | 6546133.33 | 51.36 | G300E | 0 | 0
1433 | Story7 | C61 | 40 MPa RC Column (40 cm x 40 cm) | Column | 40MPa | Concrete Rectangular | 400 | 400 | 1600 | 3200 | 0.51 | 1252.6 | G300E | 6546133.33 | 51.36 | G300E | 0 | 0
1434 | Story7 | C62 | 40 MPa RC Column (40 cm x 40 cm) | Column | 40MPa | Concrete Rectangular | 400 | 400 | 1600 | 3200 | 0.51 | 1252.6 | G300E | 6566400 | 51.52 | G300E | 0 | 0
1435 | Story7 | C63 | 40 MPa RC Column (40 cm x 40 cm) | Column | 40MPa | Concrete Rectangular | 400 | 400 | 1600 | 3200 | 0.51 | 1252.6 | G300E | 5120000 | 40.17 | G300E | 0 | 0
1436 | Story7 | C64 | 40 MPa RC Column (40 cm x 40 cm) | Column | 40MPa | Concrete Rectangular | 400 | 400 | 1600 | 3250 | 0.52 | 1272.17 | G300E | 5200000 | 40.8 | G300E | 0 | 0
1437 | Story7 | C7 | 40 MPa RC Column (40 cm x 40 cm) | Column | 40MPa | Concrete Rectangular | 400 | 400 | 1600 | 3200 | 0.51 | 1252.6 | G300E | 5120000 | 40.17 | G300E | 0 | 0
1438 | Story7 | C8 | 40 MPa RC Column (40 cm x 40 cm) | Column | 40MPa | Concrete Rectangular | 400 | 400 | 1600 | 3250 | 0.52 | 1272.17 | G300E | 5200000 | 40.8 | G300E | 0 | 0
1439 | Story7 | C9 | 40 MPa RC Column (40 cm x 40 cm) | Column | 40MPa | Concrete Rectangular | 400 | 400 | 1600 | 3200 | 0.51 | 1252.6 | G300E | 5120000 | 40.17 | G300E | 0 | 0
1440 | Story8 | C1 | 40 MPa RC Column (40 cm x 40 cm) | Column | 40MPa | Concrete Rectangular | 400 | 400 | 1600 | 3250 | 0.52 | 1272.17 | G300E | 5200000 | 40.8 | G300E | 0 | 0
1441 | Story8 | C10 | 40 MPa RC Column (40 cm x 40 cm) | Column | 40MPa | Concrete Rectangular | 400 | 400 | 1600 | 3200 | 0.51 | 1252.6 | G300E | 28388266.67 | 222.74 | G300E | 0 | 0
1442 | Story8 | C11 | 40 MPa RC Column (40 cm x 40 cm) | Column | 40MPa | Concrete Rectangular | 400 | 400 | 1600 | 3200 | 0.51 | 1252.6 | G300E | 31748266.67 | 249.11 | G300E | 0 | 0
1443 | Story8 | C12 | 40 MPa RC Column (40 cm x 40 cm) | Column | 40MPa | Concrete Rectangular | 400 | 400 | 1600 | 3200 | 0.51 | 1252.6 | G300E | 30461866.67 | 239.02 | G300E | 0 | 0
1444 | Story8 | C13 | 40 MPa RC Column (40 cm x 40 cm) | Column | 40MPa | Concrete Rectangular | 400 | 400 | 1600 | 3200 | 0.51 | 1252.6 | G300E | 30505600 | 239.36 | G300E | 0 | 0
1445 | Story8 | C14 | 40 MPa RC Column (40 cm x 40 cm) | Column | 40MPa | Concrete Rectangular | 400 | 400 | 1600 | 3200 | 0.51 | 1252.6 | G300E | 31815466.67 | 249.64 | G300E | 0 | 0
1446 | Story8 | C15 | 40 MPa RC Column (40 cm x 40 cm) | Column | 40MPa | Concrete Rectangular | 400 | 400 | 1600 | 3200 | 0.51 | 1252.6 | G300E | 28182400 | 221.13 | G300E | 0 | 0
1447 | Story8 | C16 | 40 MPa RC Column (40 cm x 40 cm) | Column | 40MPa | Concrete Rectangular | 400 | 400 | 1600 | 3200 | 0.51 | 1252.6 | G300E | 5120000 | 40.17 | G300E | 0 | 0
1448 | Story8 | C17 | 40 MPa RC Column (40 cm x 40 cm) | Column | 40MPa | Concrete Rectangular | 400 | 400 | 1600 | 3200 | 0.51 | 1252.6 | G300E | 5120000 | 40.17 | G300E | 0 | 0
1449 | Story8 | C18 | 40 MPa RC Column (40 cm x 40 cm) | Column | 40MPa | Concrete Rectangular | 400 | 400 | 1600 | 3200 | 0.51 | 1252.6 | G300E | 31750400 | 249.13 | G300E | 0 | 0
1450 | Story8 | C19 | 40 MPa RC Column (40 cm x 40 cm) | Column | 40MPa | Concrete Rectangular | 400 | 400 | 1600 | 3200 | 0.51 | 1252.6 | G300E | 30571733.33 | 239.88 | G300E | 0 | 0
1451 | Story8 | C2 | 40 MPa RC Column (40 cm x 40 cm) | Column | 40MPa | Concrete Rectangular | 400 | 400 | 1600 | 3200 | 0.51 | 1252.6 | G300E | 5120000 | 40.17 | G300E | 0 | 0
1452 | Story8 | C20 | 40 MPa RC Column (40 cm x 40 cm) | Column | 40MPa | Concrete Rectangular | 400 | 400 | 1600 | 3200 | 0.51 | 1252.6 | G300E | 15254400 | 119.69 | G300E | 0 | 0
1453 | Story8 | C21 | 40 MPa RC Column (40 cm x 40 cm) | Column | 40MPa | Concrete Rectangular | 400 | 400 | 1600 | 3200 | 0.51 | 1252.6 | G300E | 15403733.33 | 120.86 | G300E | 0 | 0
1454 | Story8 | C22 | 40 MPa RC Column (40 cm x 40 cm) | Column | 40MPa | Concrete Rectangular | 400 | 400 | 1600 | 3200 | 0.51 | 1252.6 | G300E | 30345600 | 238.1 | G300E | 0 | 0
1455 | Story8 | C23 | 40 MPa RC Column (40 cm x 40 cm) | Column | 40MPa | Concrete Rectangular | 400 | 400 | 1600 | 3200 | 0.51 | 1252.6 | G300E | 31816533.33 | 249.64 | G300E | 0 | 0
1456 | Story8 | C24 | 40 MPa RC Column (40 cm x 40 cm) | Column | 40MPa | Concrete Rectangular | 400 | 400 | 1600 | 3200 | 0.51 | 1252.6 | G300E | 5120000 | 40.17 | G300E | 0 | 0
1457 | Story8 | C25 | 40 MPa RC Column (40 cm x 40 cm) | Column | 40MPa | Concrete Rectangular | 400 | 400 | 1600 | 3200 | 0.51 | 1252.6 | G300E | 5120000 | 40.17 | G300E | 0 | 0
1458 | Story8 | C26 | 40 MPa RC Column (40 cm x 40 cm) | Column | 40MPa | Concrete Rectangular | 400 | 400 | 1600 | 3200 | 0.51 | 1252.6 | G300E | 30464000 | 239.03 | G300E | 0 | 0
1459 | Story8 | C27 | 40 MPa RC Column (40 cm x 40 cm) | Column | 40MPa | Concrete Rectangular | 400 | 400 | 1600 | 3200 | 0.51 | 1252.6 | G300E | 15255466.67 | 119.7 | G300E | 0 | 0
1460 | Story8 | C3 | 40 MPa RC Column (40 cm x 40 cm) | Column | 40MPa | Concrete Rectangular | 400 | 400 | 1600 | 3200 | 0.51 | 1252.6 | G300E | 5120000 | 40.17 | G300E | 0 | 0
1461 | Story8 | C30 | 40 MPa RC Column (40 cm x 40 cm) | Column | 40MPa | Concrete Rectangular | 400 | 400 | 1600 | 3200 | 0.51 | 1252.6 | G300E | 15433600 | 121.1 | G300E | 0 | 0
1462 | Story8 | C31 | 40 MPa RC Column (40 cm x 40 cm) | Column | 40MPa | Concrete Rectangular | 400 | 400 | 1600 | 3200 | 0.51 | 1252.6 | G300E | 30518400 | 239.46 | G300E | 0 | 0
1463 | Story8 | C32 | 40 MPa RC Column (40 cm x 40 cm) | Column | 40MPa | Concrete Rectangular | 400 | 400 | 1600 | 3200 | 0.51 | 1252.6 | G300E | 5120000 | 40.17 | G300E | 0 | 0
1464 | Story8 | C33 | 40 MPa RC Column (40 cm x 40 cm) | Column | 40MPa | Concrete Rectangular | 400 | 400 | 1600 | 3200 | 0.51 | 1252.6 | G300E | 5120000 | 40.17 | G300E | 0 | 0
1465 | Story8 | C34 | 40 MPa RC Column (40 cm x 40 cm) | Column | 40MPa | Concrete Rectangular | 400 | 400 | 1600 | 3200 | 0.51 | 1252.6 | G300E | 30503466.67 | 239.34 | G300E | 0 | 0
1466 | Story8 | C35 | 40 MPa RC Column (40 cm x 40 cm) | Column | 40MPa | Concrete Rectangular | 400 | 400 | 1600 | 3200 | 0.51 | 1252.6 | G300E | 15399466.67 | 120.83 | G300E | 0 | 0
1467 | Story8 | C38 | 40 MPa RC Column (40 cm x 40 cm) | Column | 40MPa | Concrete Rectangular | 400 | 400 | 1600 | 3200 | 0.51 | 1252.6 | G300E | 15430400 | 121.07 | G300E | 0 | 0
1468 | Story8 | C39 | 40 MPa RC Column (40 cm x 40 cm) | Column | 40MPa | Concrete Rectangular | 400 | 400 | 1600 | 3200 | 0.51 | 1252.6 | G300E | 30518400 | 239.46 | G300E | 0 | 0
1469 | Story8 | C4 | 40 MPa RC Column (40 cm x 40 cm) | Column | 40MPa | Concrete Rectangular | 400 | 400 | 1600 | 3200 | 0.51 | 1252.6 | G300E | 5120000 | 40.17 | G300E | 0 | 0
1470 | Story8 | C40 | 40 MPa RC Column (40 cm x 40 cm) | Column | 40MPa | Concrete Rectangular | 400 | 400 | 1600 | 3200 | 0.51 | 1252.6 | G300E | 5120000 | 40.17 | G300E | 0 | 0
1471 | Story8 | C41 | 40 MPa RC Column (40 cm x 40 cm) | Column | 40MPa | Concrete Rectangular | 400 | 400 | 1600 | 3200 | 0.51 | 1252.6 | G300E | 5120000 | 40.17 | G300E | 0 | 0
1472 | Story8 | C42 | 40 MPa RC Column (40 cm x 40 cm) | Column | 40MPa | Concrete Rectangular | 400 | 400 | 1600 | 3200 | 0.51 | 1252.6 | G300E | 31815466.67 | 249.64 | G300E | 0 | 0
1473 | Story8 | C43 | 40 MPa RC Column (40 cm x 40 cm) | Column | 40MPa | Concrete Rectangular | 400 | 400 | 1600 | 3200 | 0.51 | 1252.6 | G300E | 30343466.67 | 238.09 | G300E | 0 | 0
1474 | Story8 | C44 | 40 MPa RC Column (40 cm x 40 cm) | Column | 40MPa | Concrete Rectangular | 400 | 400 | 1600 | 3200 | 0.51 | 1252.6 | G300E | 15433600 | 121.1 | G300E | 0 | 0
1475 | Story8 | C45 | 40 MPa RC Column (40 cm x 40 cm) | Column | 40MPa | Concrete Rectangular | 400 | 400 | 1600 | 3200 | 0.51 | 1252.6 | G300E | 15430400 | 121.07 | G300E | 0 | 0
1476 | Story8 | C46 | 40 MPa RC Column (40 cm x 40 cm) | Column | 40MPa | Concrete Rectangular | 400 | 400 | 1600 | 3200 | 0.51 | 1252.6 | G300E | 30345600 | 238.1 | G300E | 0 | 0
1477 | Story8 | C47 | 40 MPa RC Column (40 cm x 40 cm) | Column | 40MPa | Concrete Rectangular | 400 | 400 | 1600 | 3200 | 0.51 | 1252.6 | G300E | 31815466.67 | 249.64 | G300E | 0 | 0
1478 | Story8 | C48 | 40 MPa RC Column (40 cm x 40 cm) | Column | 40MPa | Concrete Rectangular | 400 | 400 | 1600 | 3200 | 0.51 | 1252.6 | G300E | 5120000 | 40.17 | G300E | 0 | 0
1479 | Story8 | C49 | 40 MPa RC Column (40 cm x 40 cm) | Column | 40MPa | Concrete Rectangular | 400 | 400 | 1600 | 3200 | 0.51 | 1252.6 | G300E | 5120000 | 40.17 | G300E | 0 | 0
1480 | Story8 | C5 | 40 MPa RC Column (40 cm x 40 cm) | Column | 40MPa | Concrete Rectangular | 400 | 400 | 1600 | 3200 | 0.51 | 1252.6 | G300E | 5120000 | 40.17 | G300E | 0 | 0
1481 | Story8 | C50 | 40 MPa RC Column (40 cm x 40 cm) | Column | 40MPa | Concrete Rectangular | 400 | 400 | 1600 | 3200 | 0.51 | 1252.6 | G300E | 28182400 | 221.13 | G300E | 0 | 0
1482 | Story8 | C51 | 40 MPa RC Column (40 cm x 40 cm) | Column | 40MPa | Concrete Rectangular | 400 | 400 | 1600 | 3200 | 0.51 | 1252.6 | G300E | 31816533.33 | 249.64 | G300E | 0 | 0
1483 | Story8 | C52 | 40 MPa RC Column (40 cm x 40 cm) | Column | 40MPa | Concrete Rectangular | 400 | 400 | 1600 | 3200 | 0.51 | 1252.6 | G300E | 30518400 | 239.46 | G300E | 0 | 0
1484 | Story8 | C53 | 40 MPa RC Column (40 cm x 40 cm) | Column | 40MPa | Concrete Rectangular | 400 | 400 | 1600 | 3200 | 0.51 | 1252.6 | G300E | 30518400 | 239.46 | G300E | 0 | 0
1485 | Story8 | C54 | 40 MPa RC Column (40 cm x 40 cm) | Column | 40MPa | Concrete Rectangular | 400 | 400 | 1600 | 3200 | 0.51 | 1252.6 | G300E | 31815466.67 | 249.64 | G300E | 0 | 0
1486 | Story8 | C55 | 40 MPa RC Column (40 cm x 40 cm) | Column | 40MPa | Concrete Rectangular | 400 | 400 | 1600 | 3200 | 0.51 | 1252.6 | G300E | 28180266.67 | 221.11 | G300E | 0 | 0
1487 | Story8 | C56 | 40 MPa RC Column (40 cm x 40 cm) | Column | 40MPa | Concrete Rectangular | 400 | 400 | 1600 | 3200 | 0.51 | 1252.6 | G300E | 5120000 | 40.17 | G300E | 0 | 0
1488 | Story8 | C57 | 40 MPa RC Column (40 cm x 40 cm) | Column | 40MPa | Concrete Rectangular | 400 | 400 | 1600 | 3250 | 0.52 | 1272.17 | G300E | 5200000 | 40.8 | G300E | 0 | 0
1489 | Story8 | C58 | 40 MPa RC Column (40 cm x 40 cm) | Column | 40MPa | Concrete Rectangular | 400 | 400 | 1600 | 3200 | 0.51 | 1252.6 | G300E | 5120000 | 40.17 | G300E | 0 | 0
1490 | Story8 | C59 | 40 MPa RC Column (40 cm x 40 cm) | Column | 40MPa | Concrete Rectangular | 400 | 400 | 1600 | 3200 | 0.51 | 1252.6 | G300E | 5120000 | 40.17 | G300E | 0 | 0
1491 | Story8 | C6 | 40 MPa RC Column (40 cm x 40 cm) | Column | 40MPa | Concrete Rectangular | 400 | 400 | 1600 | 3200 | 0.51 | 1252.6 | G300E | 5120000 | 40.17 | G300E | 0 | 0
1492 | Story8 | C60 | 40 MPa RC Column (40 cm x 40 cm) | Column | 40MPa | Concrete Rectangular | 400 | 400 | 1600 | 3200 | 0.51 | 1252.6 | G300E | 5120000 | 40.17 | G300E | 0 | 0
1493 | Story8 | C61 | 40 MPa RC Column (40 cm x 40 cm) | Column | 40MPa | Concrete Rectangular | 400 | 400 | 1600 | 3200 | 0.51 | 1252.6 | G300E | 5120000 | 40.17 | G300E | 0 | 0
1494 | Story8 | C62 | 40 MPa RC Column (40 cm x 40 cm) | Column | 40MPa | Concrete Rectangular | 400 | 400 | 1600 | 3200 | 0.51 | 1252.6 | G300E | 5120000 | 40.17 | G300E | 0 | 0
1495 | Story8 | C63 | 40 MPa RC Column (40 cm x 40 cm) | Column | 40MPa | Concrete Rectangular | 400 | 400 | 1600 | 3200 | 0.51 | 1252.6 | G300E | 5120000 | 40.17 | G300E | 0 | 0
1496 | Story8 | C64 | 40 MPa RC Column (40 cm x 40 cm) | Column | 40MPa | Concrete Rectangular | 400 | 400 | 1600 | 3250 | 0.52 | 1272.17 | G300E | 5200000 | 40.8 | G300E | 0 | 0
1497 | Story8 | C7 | 40 MPa RC Column (40 cm x 40 cm) | Column | 40MPa | Concrete Rectangular | 400 | 400 | 1600 | 3200 | 0.51 | 1252.6 | G300E | 5120000 | 40.17 | G300E | 0 | 0
1498 | Story8 | C8 | 40 MPa RC Column (40 cm x 40 cm) | Column | 40MPa | Concrete Rectangular | 400 | 400 | 1600 | 3250 | 0.52 | 1272.17 | G300E | 5200000 | 40.8 | G300E | 0 | 0
1499 | Story8 | C9 | 40 MPa RC Column (40 cm x 40 cm) | Column | 40MPa | Concrete Rectangular | 400 | 400 | 1600 | 3200 | 0.51 | 1252.6 | G300E | 5120000 | 40.17 | G300E | 0 | 0
1500 | Story9 | C1 | 40 MPa RC Column (37.5 cm x 37.5 cm) | Column | 40MPa | Concrete Rectangular | 375 | 375 | 1406.3 | 3250 | 0.46 | 1118.12 | G300E | 4569500 | 35.85 | G300E | 0 | 0
1501 | Story9 | C10 | 40 MPa RC Column (37.5 cm x 37.5 cm) | Column | 40MPa | Concrete Rectangular | 375 | 375 | 1406.3 | 3200 | 0.45 | 1100.92 | G300E | 31254400 | 245.23 | G300E | 0 | 0
1502 | Story9 | C11 | 40 MPa RC Column (37.5 cm x 37.5 cm) | Column | 40MPa | Concrete Rectangular | 375 | 375 | 1406.3 | 3200 | 0.45 | 1100.92 | G300E | 34561066.67 | 271.18 | G300E | 0 | 0
1503 | Story9 | C12 | 40 MPa RC Column (37.5 cm x 37.5 cm) | Column | 40MPa | Concrete Rectangular | 375 | 375 | 1406.3 | 3200 | 0.45 | 1100.92 | G300E | 33388800 | 261.98 | G300E | 0 | 0
1504 | Story9 | C13 | 40 MPa RC Column (37.5 cm x 37.5 cm) | Column | 40MPa | Concrete Rectangular | 375 | 375 | 1406.3 | 3200 | 0.45 | 1100.92 | G300E | 33430400 | 262.31 | G300E | 0 | 0
1505 | Story9 | C14 | 40 MPa RC Column (37.5 cm x 37.5 cm) | Column | 40MPa | Concrete Rectangular | 375 | 375 | 1406.3 | 3200 | 0.45 | 1100.92 | G300E | 34608000 | 271.55 | G300E | 0 | 0
1506 | Story9 | C15 | 40 MPa RC Column (37.5 cm x 37.5 cm) | Column | 40MPa | Concrete Rectangular | 375 | 375 | 1406.3 | 3200 | 0.45 | 1100.92 | G300E | 31063466.67 | 243.74 | G300E | 0 | 0
1507 | Story9 | C16 | 40 MPa RC Column (37.5 cm x 37.5 cm) | Column | 40MPa | Concrete Rectangular | 375 | 375 | 1406.3 | 3200 | 0.45 | 1100.92 | G300E | 5098666.67 | 40.01 | G300E | 0 | 0
1508 | Story9 | C17 | 40 MPa RC Column (37.5 cm x 37.5 cm) | Column | 40MPa | Concrete Rectangular | 375 | 375 | 1406.3 | 3200 | 0.45 | 1100.92 | G300E | 7601066.67 | 59.64 | G300E | 0 | 0
1509 | Story9 | C18 | 40 MPa RC Column (37.5 cm x 37.5 cm) | Column | 40MPa | Concrete Rectangular | 375 | 375 | 1406.3 | 3200 | 0.45 | 1100.92 | G300E | 34562133.33 | 271.19 | G300E | 0 | 0
1510 | Story9 | C19 | 40 MPa RC Column (37.5 cm x 37.5 cm) | Column | 40MPa | Concrete Rectangular | 375 | 375 | 1406.3 | 3200 | 0.45 | 1100.92 | G300E | 33448533.33 | 262.45 | G300E | 0 | 0
1511 | Story9 | C2 | 40 MPa RC Column (37.5 cm x 37.5 cm) | Column | 40MPa | Concrete Rectangular | 375 | 375 | 1406.3 | 3200 | 0.45 | 1100.92 | G300E | 4984533.33 | 39.11 | G300E | 0 | 0
1512 | Story9 | C20 | 40 MPa RC Column (37.5 cm x 37.5 cm) | Column | 40MPa | Concrete Rectangular | 375 | 375 | 1406.3 | 3200 | 0.45 | 1100.92 | G300E | 18630400 | 146.18 | G300E | 0 | 0
1513 | Story9 | C21 | 40 MPa RC Column (37.5 cm x 37.5 cm) | Column | 40MPa | Concrete Rectangular | 375 | 375 | 1406.3 | 3200 | 0.45 | 1100.92 | G300E | 18760533.33 | 147.2 | G300E | 0 | 0
1514 | Story9 | C22 | 40 MPa RC Column (37.5 cm x 37.5 cm) | Column | 40MPa | Concrete Rectangular | 375 | 375 | 1406.3 | 3200 | 0.45 | 1100.92 | G300E | 33238400 | 260.8 | G300E | 0 | 0
1515 | Story9 | C23 | 40 MPa RC Column (37.5 cm x 37.5 cm) | Column | 40MPa | Concrete Rectangular | 375 | 375 | 1406.3 | 3200 | 0.45 | 1100.92 | G300E | 34608000 | 271.55 | G300E | 0 | 0
1516 | Story9 | C24 | 40 MPa RC Column (37.5 cm x 37.5 cm) | Column | 40MPa | Concrete Rectangular | 375 | 375 | 1406.3 | 3200 | 0.45 | 1100.92 | G300E | 7652266.67 | 60.04 | G300E | 0 | 0
1517 | Story9 | C25 | 40 MPa RC Column (37.5 cm x 37.5 cm) | Column | 40MPa | Concrete Rectangular | 375 | 375 | 1406.3 | 3200 | 0.45 | 1100.92 | G300E | 7609600 | 59.71 | G300E | 0 | 0
1518 | Story9 | C26 | 40 MPa RC Column (37.5 cm x 37.5 cm) | Column | 40MPa | Concrete Rectangular | 375 | 375 | 1406.3 | 3200 | 0.45 | 1100.92 | G300E | 33388800 | 261.98 | G300E | 0 | 0
1519 | Story9 | C27 | 40 MPa RC Column (37.5 cm x 37.5 cm) | Column | 40MPa | Concrete Rectangular | 375 | 375 | 1406.3 | 3200 | 0.45 | 1100.92 | G300E | 18632533.33 | 146.2 | G300E | 0 | 0
1520 | Story9 | C3 | 40 MPa RC Column (37.5 cm x 37.5 cm) | Column | 40MPa | Concrete Rectangular | 375 | 375 | 1406.3 | 3200 | 0.45 | 1100.92 | G300E | 7597866.67 | 59.62 | G300E | 0 | 0
1521 | Story9 | C30 | 40 MPa RC Column (37.5 cm x 37.5 cm) | Column | 40MPa | Concrete Rectangular | 375 | 375 | 1406.3 | 3200 | 0.45 | 1100.92 | G300E | 18789333.33 | 147.43 | G300E | 0 | 0
1522 | Story9 | C31 | 40 MPa RC Column (37.5 cm x 37.5 cm) | Column | 40MPa | Concrete Rectangular | 375 | 375 | 1406.3 | 3200 | 0.45 | 1100.92 | G300E | 33443200 | 262.41 | G300E | 0 | 0
1523 | Story9 | C32 | 40 MPa RC Column (37.5 cm x 37.5 cm) | Column | 40MPa | Concrete Rectangular | 375 | 375 | 1406.3 | 3200 | 0.45 | 1100.92 | G300E | 7622400 | 59.81 | G300E | 0 | 0
1524 | Story9 | C33 | 40 MPa RC Column (37.5 cm x 37.5 cm) | Column | 40MPa | Concrete Rectangular | 375 | 375 | 1406.3 | 3200 | 0.45 | 1100.92 | G300E | 7624533.33 | 59.82 | G300E | 0 | 0
1525 | Story9 | C34 | 40 MPa RC Column (37.5 cm x 37.5 cm) | Column | 40MPa | Concrete Rectangular | 375 | 375 | 1406.3 | 3200 | 0.45 | 1100.92 | G300E | 33430400 | 262.31 | G300E | 0 | 0
1526 | Story9 | C35 | 40 MPa RC Column (37.5 cm x 37.5 cm) | Column | 40MPa | Concrete Rectangular | 375 | 375 | 1406.3 | 3200 | 0.45 | 1100.92 | G300E | 18757333.33 | 147.18 | G300E | 0 | 0
1527 | Story9 | C38 | 40 MPa RC Column (37.5 cm x 37.5 cm) | Column | 40MPa | Concrete Rectangular | 375 | 375 | 1406.3 | 3200 | 0.45 | 1100.92 | G300E | 18787200 | 147.41 | G300E | 0 | 0
1528 | Story9 | C39 | 40 MPa RC Column (37.5 cm x 37.5 cm) | Column | 40MPa | Concrete Rectangular | 375 | 375 | 1406.3 | 3200 | 0.45 | 1100.92 | G300E | 33443200 | 262.41 | G300E | 0 | 0
1529 | Story9 | C4 | 40 MPa RC Column (37.5 cm x 37.5 cm) | Column | 40MPa | Concrete Rectangular | 375 | 375 | 1406.3 | 3200 | 0.45 | 1100.92 | G300E | 7609600 | 59.71 | G300E | 0 | 0
1530 | Story9 | C40 | 40 MPa RC Column (37.5 cm x 37.5 cm) | Column | 40MPa | Concrete Rectangular | 375 | 375 | 1406.3 | 3200 | 0.45 | 1100.92 | G300E | 7622400 | 59.81 | G300E | 0 | 0
1531 | Story9 | C41 | 40 MPa RC Column (37.5 cm x 37.5 cm) | Column | 40MPa | Concrete Rectangular | 375 | 375 | 1406.3 | 3200 | 0.45 | 1100.92 | G300E | 7655466.67 | 60.07 | G300E | 0 | 0
1532 | Story9 | C42 | 40 MPa RC Column (37.5 cm x 37.5 cm) | Column | 40MPa | Concrete Rectangular | 375 | 375 | 1406.3 | 3200 | 0.45 | 1100.92 | G300E | 34608000 | 271.55 | G300E | 0 | 0
1533 | Story9 | C43 | 40 MPa RC Column (37.5 cm x 37.5 cm) | Column | 40MPa | Concrete Rectangular | 375 | 375 | 1406.3 | 3200 | 0.45 | 1100.92 | G300E | 33238400 | 260.8 | G300E | 0 | 0
1534 | Story9 | C44 | 40 MPa RC Column (37.5 cm x 37.5 cm) | Column | 40MPa | Concrete Rectangular | 375 | 375 | 1406.3 | 3200 | 0.45 | 1100.92 | G300E | 18789333.33 | 147.43 | G300E | 0 | 0
1535 | Story9 | C45 | 40 MPa RC Column (37.5 cm x 37.5 cm) | Column | 40MPa | Concrete Rectangular | 375 | 375 | 1406.3 | 3200 | 0.45 | 1100.92 | G300E | 18786133.33 | 147.4 | G300E | 0 | 0
1536 | Story9 | C46 | 40 MPa RC Column (37.5 cm x 37.5 cm) | Column | 40MPa | Concrete Rectangular | 375 | 375 | 1406.3 | 3200 | 0.45 | 1100.92 | G300E | 33238400 | 260.8 | G300E | 0 | 0
1537 | Story9 | C47 | 40 MPa RC Column (37.5 cm x 37.5 cm) | Column | 40MPa | Concrete Rectangular | 375 | 375 | 1406.3 | 3200 | 0.45 | 1100.92 | G300E | 34608000 | 271.55 | G300E | 0 | 0
1538 | Story9 | C48 | 40 MPa RC Column (37.5 cm x 37.5 cm) | Column | 40MPa | Concrete Rectangular | 375 | 375 | 1406.3 | 3200 | 0.45 | 1100.92 | G300E | 7652266.67 | 60.04 | G300E | 0 | 0
1539 | Story9 | C49 | 40 MPa RC Column (37.5 cm x 37.5 cm) | Column | 40MPa | Concrete Rectangular | 375 | 375 | 1406.3 | 3200 | 0.45 | 1100.92 | G300E | 5102933.33 | 40.04 | G300E | 0 | 0
1540 | Story9 | C5 | 40 MPa RC Column (37.5 cm x 37.5 cm) | Column | 40MPa | Concrete Rectangular | 375 | 375 | 1406.3 | 3200 | 0.45 | 1100.92 | G300E | 7624533.33 | 59.82 | G300E | 0 | 0
1541 | Story9 | C50 | 40 MPa RC Column (37.5 cm x 37.5 cm) | Column | 40MPa | Concrete Rectangular | 375 | 375 | 1406.3 | 3200 | 0.45 | 1100.92 | G300E | 31063466.67 | 243.74 | G300E | 0 | 0
1542 | Story9 | C51 | 40 MPa RC Column (37.5 cm x 37.5 cm) | Column | 40MPa | Concrete Rectangular | 375 | 375 | 1406.3 | 3200 | 0.45 | 1100.92 | G300E | 34608000 | 271.55 | G300E | 0 | 0
1543 | Story9 | C52 | 40 MPa RC Column (37.5 cm x 37.5 cm) | Column | 40MPa | Concrete Rectangular | 375 | 375 | 1406.3 | 3200 | 0.45 | 1100.92 | G300E | 33443200 | 262.41 | G300E | 0 | 0
1544 | Story9 | C53 | 40 MPa RC Column (37.5 cm x 37.5 cm) | Column | 40MPa | Concrete Rectangular | 375 | 375 | 1406.3 | 3200 | 0.45 | 1100.92 | G300E | 33443200 | 262.41 | G300E | 0 | 0
1545 | Story9 | C54 | 40 MPa RC Column (37.5 cm x 37.5 cm) | Column | 40MPa | Concrete Rectangular | 375 | 375 | 1406.3 | 3200 | 0.45 | 1100.92 | G300E | 34608000 | 271.55 | G300E | 0 | 0
1546 | Story9 | C55 | 40 MPa RC Column (37.5 cm x 37.5 cm) | Column | 40MPa | Concrete Rectangular | 375 | 375 | 1406.3 | 3200 | 0.45 | 1100.92 | G300E | 31063466.67 | 243.74 | G300E | 0 | 0
1547 | Story9 | C56 | 40 MPa RC Column (37.5 cm x 37.5 cm) | Column | 40MPa | Concrete Rectangular | 375 | 375 | 1406.3 | 3200 | 0.45 | 1100.92 | G300E | 5098666.67 | 40.01 | G300E | 0 | 0
1548 | Story9 | C57 | 40 MPa RC Column (37.5 cm x 37.5 cm) | Column | 40MPa | Concrete Rectangular | 375 | 375 | 1406.3 | 3250 | 0.46 | 1118.12 | G300E | 4569500 | 35.85 | G300E | 0 | 0
1549 | Story9 | C58 | 40 MPa RC Column (37.5 cm x 37.5 cm) | Column | 40MPa | Concrete Rectangular | 375 | 375 | 1406.3 | 3200 | 0.45 | 1100.92 | G300E | 5098666.67 | 40.01 | G300E | 0 | 0
1550 | Story9 | C59 | 40 MPa RC Column (37.5 cm x 37.5 cm) | Column | 40MPa | Concrete Rectangular | 375 | 375 | 1406.3 | 3200 | 0.45 | 1100.92 | G300E | 7652266.67 | 60.04 | G300E | 0 | 0
1551 | Story9 | C6 | 40 MPa RC Column (37.5 cm x 37.5 cm) | Column | 40MPa | Concrete Rectangular | 375 | 375 | 1406.3 | 3200 | 0.45 | 1100.92 | G300E | 7655466.67 | 60.07 | G300E | 0 | 0
1552 | Story9 | C60 | 40 MPa RC Column (37.5 cm x 37.5 cm) | Column | 40MPa | Concrete Rectangular | 375 | 375 | 1406.3 | 3200 | 0.45 | 1100.92 | G300E | 7622400 | 59.81 | G300E | 0 | 0
1553 | Story9 | C61 | 40 MPa RC Column (37.5 cm x 37.5 cm) | Column | 40MPa | Concrete Rectangular | 375 | 375 | 1406.3 | 3200 | 0.45 | 1100.92 | G300E | 7622400 | 59.81 | G300E | 0 | 0
1554 | Story9 | C62 | 40 MPa RC Column (37.5 cm x 37.5 cm) | Column | 40MPa | Concrete Rectangular | 375 | 375 | 1406.3 | 3200 | 0.45 | 1100.92 | G300E | 7652266.67 | 60.04 | G300E | 0 | 0
1555 | Story9 | C63 | 40 MPa RC Column (37.5 cm x 37.5 cm) | Column | 40MPa | Concrete Rectangular | 375 | 375 | 1406.3 | 3200 | 0.45 | 1100.92 | G300E | 5097600 | 40 | G300E | 0 | 0
1556 | Story9 | C64 | 40 MPa RC Column (37.5 cm x 37.5 cm) | Column | 40MPa | Concrete Rectangular | 375 | 375 | 1406.3 | 3250 | 0.46 | 1118.12 | G300E | 4569500 | 35.85 | G300E | 0 | 0
1557 | Story9 | C7 | 40 MPa RC Column (37.5 cm x 37.5 cm) | Column | 40MPa | Concrete Rectangular | 375 | 375 | 1406.3 | 3200 | 0.45 | 1100.92 | G300E | 5102933.33 | 40.04 | G300E | 0 | 0
1558 | Story9 | C8 | 40 MPa RC Column (37.5 cm x 37.5 cm) | Column | 40MPa | Concrete Rectangular | 375 | 375 | 1406.3 | 3250 | 0.46 | 1118.12 | G300E | 4569500 | 35.85 | G300E | 0 | 0
1559 | Story9 | C9 | 40 MPa RC Column (37.5 cm x 37.5 cm) | Column | 40MPa | Concrete Rectangular | 375 | 375 | 1406.3 | 3200 | 0.45 | 1100.92 | G300E | 4993066.67 | 39.18 | G300E | 0 | 0

## Walls
| Story | Label | Section | Structural_Element_Type | Material | Width_(mm) | Depth_(mm) | Area_(cm^2) | Length_(mm) | Volume_(m^3) | Mass_(kg) | Long._Rebar_Material | Long._Rebar_Volume_(mm^3) | Long._Rebar_Mass_(kg) | Tran._Rebar_Material | Tran._Rebar_Volume_(mm^3) | Tran._Rebar_Mass_(kg)
0 | Story1 | P1 | RC Wall - 750 mm (40 MPa) | Wall | 40MPa | 4800 | 750 | 36000 | 3500 | 12.6 | 30825.69 | G300E | 224910000 | 1764.73 | G300E | 31500000 | 247.16
1 | Story1 | P2 | RC Wall - 750 mm (40 MPa) | Wall | 40MPa | 4800 | 750 | 36000 | 3500 | 12.6 | 30825.69 | G300E | 224910000 | 1764.73 | G300E | 31500000 | 247.16
2 | Story1 | P3 | RC Wall - 750 mm (40 MPa) | Wall | 40MPa | 4800 | 750 | 36000 | 3500 | 12.6 | 30825.69 | G300E | 224910000 | 1764.73 | G300E | 31500000 | 247.16
3 | Story1 | P4 | RC Wall - 750 mm (40 MPa) | Wall | 40MPa | 4800 | 750 | 36000 | 3500 | 12.6 | 30825.69 | G300E | 224910000 | 1764.73 | G300E | 31500000 | 247.16
4 | Story10 | P1 | RC Wall - 750 mm (40 MPa) | Wall | 40MPa | 4800 | 750 | 36000 | 3500 | 12.6 | 30825.69 | G300E | 31500000 | 247.16 | G300E | 31500000 | 247.16
5 | Story10 | P2 | RC Wall - 750 mm (40 MPa) | Wall | 40MPa | 4800 | 750 | 36000 | 3500 | 12.6 | 30825.69 | G300E | 31500000 | 247.16 | G300E | 31500000 | 247.16
6 | Story10 | P3 | RC Wall - 750 mm (40 MPa) | Wall | 40MPa | 4800 | 750 | 36000 | 3500 | 12.6 | 30825.69 | G300E | 31500000 | 247.16 | G300E | 31500000 | 247.16
7 | Story10 | P4 | RC Wall - 750 mm (40 MPa) | Wall | 40MPa | 4800 | 750 | 36000 | 3500 | 12.6 | 30825.69 | G300E | 31500000 | 247.16 | G300E | 31500000 | 247.16
8 | Story11 | P1 | RC Wall - 750 mm (40 MPa) | Wall | 40MPa | 4800 | 750 | 36000 | 3500 | 12.6 | 30825.69 | G300E | 31500000 | 247.16 | G300E | 31500000 | 247.16
9 | Story11 | P2 | RC Wall - 750 mm (40 MPa) | Wall | 40MPa | 4800 | 750 | 36000 | 3500 | 12.6 | 30825.69 | G300E | 31500000 | 247.16 | G300E | 31500000 | 247.16
10 | Story11 | P3 | RC Wall - 750 mm (40 MPa) | Wall | 40MPa | 4800 | 750 | 36000 | 3500 | 12.6 | 30825.69 | G300E | 31500000 | 247.16 | G300E | 31500000 | 247.16
11 | Story11 | P4 | RC Wall - 750 mm (40 MPa) | Wall | 40MPa | 4800 | 750 | 36000 | 3500 | 12.6 | 30825.69 | G300E | 31500000 | 247.16 | G300E | 31500000 | 247.16
12 | Story12 | P1 | RC Wall - 750 mm (40 MPa) | Wall | 40MPa | 4800 | 750 | 36000 | 3500 | 12.6 | 30825.69 | G300E | 31500000 | 247.16 | G300E | 31500000 | 247.16
13 | Story12 | P2 | RC Wall - 750 mm (40 MPa) | Wall | 40MPa | 4800 | 750 | 36000 | 3500 | 12.6 | 30825.69 | G300E | 31500000 | 247.16 | G300E | 31500000 | 247.16
14 | Story12 | P3 | RC Wall - 750 mm (40 MPa) | Wall | 40MPa | 4800 | 750 | 36000 | 3500 | 12.6 | 30825.69 | G300E | 31500000 | 247.16 | G300E | 31500000 | 247.16
15 | Story12 | P4 | RC Wall - 750 mm (40 MPa) | Wall | 40MPa | 4800 | 750 | 36000 | 3500 | 12.6 | 30825.69 | G300E | 31500000 | 247.16 | G300E | 31500000 | 247.16
16 | Story13 | P1 | RC Wall - 750 mm (40 MPa) | Wall | 40MPa | 4800 | 750 | 36000 | 3500 | 12.6 | 30825.69 | G300E | 31500000 | 247.16 | G300E | 31500000 | 247.16
17 | Story13 | P2 | RC Wall - 750 mm (40 MPa) | Wall | 40MPa | 4800 | 750 | 36000 | 3500 | 12.6 | 30825.69 | G300E | 31500000 | 247.16 | G300E | 31500000 | 247.16
18 | Story13 | P3 | RC Wall - 750 mm (40 MPa) | Wall | 40MPa | 4800 | 750 | 36000 | 3500 | 12.6 | 30825.69 | G300E | 31500000 | 247.16 | G300E | 31500000 | 247.16
19 | Story13 | P4 | RC Wall - 750 mm (40 MPa) | Wall | 40MPa | 4800 | 750 | 36000 | 3500 | 12.6 | 30825.69 | G300E | 31500000 | 247.16 | G300E | 31500000 | 247.16
20 | Story14 | P1 | RC Wall - 750 mm (40 MPa) | Wall | 40MPa | 4800 | 750 | 36000 | 3500 | 12.6 | 30825.69 | G300E | 31500000 | 247.16 | G300E | 31500000 | 247.16
21 | Story14 | P2 | RC Wall - 750 mm (40 MPa) | Wall | 40MPa | 4800 | 750 | 36000 | 3500 | 12.6 | 30825.69 | G300E | 31500000 | 247.16 | G300E | 31500000 | 247.16
22 | Story14 | P3 | RC Wall - 750 mm (40 MPa) | Wall | 40MPa | 4800 | 750 | 36000 | 3500 | 12.6 | 30825.69 | G300E | 31500000 | 247.16 | G300E | 31500000 | 247.16
23 | Story14 | P4 | RC Wall - 750 mm (40 MPa) | Wall | 40MPa | 4800 | 750 | 36000 | 3500 | 12.6 | 30825.69 | G300E | 31500000 | 247.16 | G300E | 31500000 | 247.16
24 | Story15 | P1 | RC Wall - 750 mm (40 MPa) | Wall | 40MPa | 4800 | 750 | 36000 | 3500 | 12.6 | 30825.69 | G300E | 31500000 | 247.16 | G300E | 31500000 | 247.16
25 | Story15 | P2 | RC Wall - 750 mm (40 MPa) | Wall | 40MPa | 4800 | 750 | 36000 | 3500 | 12.6 | 30825.69 | G300E | 31500000 | 247.16 | G300E | 31500000 | 247.16
26 | Story15 | P3 | RC Wall - 750 mm (40 MPa) | Wall | 40MPa | 4800 | 750 | 36000 | 3500 | 12.6 | 30825.69 | G300E | 31500000 | 247.16 | G300E | 31500000 | 247.16
27 | Story15 | P4 | RC Wall - 750 mm (40 MPa) | Wall | 40MPa | 4800 | 750 | 36000 | 3500 | 12.6 | 30825.69 | G300E | 31500000 | 247.16 | G300E | 31500000 | 247.16
28 | Story16 | P1 | RC Wall - 750 mm (40 MPa) | Wall | 40MPa | 4800 | 750 | 36000 | 3500 | 12.6 | 30825.69 | G300E | 31500000 | 247.16 | G300E | 31500000 | 247.16
29 | Story16 | P2 | RC Wall - 750 mm (40 MPa) | Wall | 40MPa | 4800 | 750 | 36000 | 3500 | 12.6 | 30825.69 | G300E | 31500000 | 247.16 | G300E | 31500000 | 247.16
30 | Story16 | P3 | RC Wall - 750 mm (40 MPa) | Wall | 40MPa | 4800 | 750 | 36000 | 3500 | 12.6 | 30825.69 | G300E | 31500000 | 247.16 | G300E | 31500000 | 247.16
31 | Story16 | P4 | RC Wall - 750 mm (40 MPa) | Wall | 40MPa | 4800 | 750 | 36000 | 3500 | 12.6 | 30825.69 | G300E | 31500000 | 247.16 | G300E | 31500000 | 247.16
32 | Story17 | P1 | RC Wall - 750 mm (40 MPa) | Wall | 40MPa | 4800 | 750 | 36000 | 3500 | 12.6 | 30825.69 | G300E | 31500000 | 247.16 | G300E | 31500000 | 247.16
33 | Story17 | P2 | RC Wall - 750 mm (40 MPa) | Wall | 40MPa | 4800 | 750 | 36000 | 3500 | 12.6 | 30825.69 | G300E | 31500000 | 247.16 | G300E | 31500000 | 247.16
34 | Story17 | P3 | RC Wall - 750 mm (40 MPa) | Wall | 40MPa | 4800 | 750 | 36000 | 3500 | 12.6 | 30825.69 | G300E | 31500000 | 247.16 | G300E | 31500000 | 247.16
35 | Story17 | P4 | RC Wall - 750 mm (40 MPa) | Wall | 40MPa | 4800 | 750 | 36000 | 3500 | 12.6 | 30825.69 | G300E | 31500000 | 247.16 | G300E | 31500000 | 247.16
36 | Story18 | P1 | RC Wall - 750 mm (40 MPa) | Wall | 40MPa | 4800 | 750 | 36000 | 3500 | 12.6 | 30825.69 | G300E | 31500000 | 247.16 | G300E | 31500000 | 247.16
37 | Story18 | P2 | RC Wall - 750 mm (40 MPa) | Wall | 40MPa | 4800 | 750 | 36000 | 3500 | 12.6 | 30825.69 | G300E | 31500000 | 247.16 | G300E | 31500000 | 247.16
38 | Story18 | P3 | RC Wall - 750 mm (40 MPa) | Wall | 40MPa | 4800 | 750 | 36000 | 3500 | 12.6 | 30825.69 | G300E | 31500000 | 247.16 | G300E | 31500000 | 247.16
39 | Story18 | P4 | RC Wall - 750 mm (40 MPa) | Wall | 40MPa | 4800 | 750 | 36000 | 3500 | 12.6 | 30825.69 | G300E | 31500000 | 247.16 | G300E | 31500000 | 247.16
40 | Story19 | P1 | RC Wall - 750 mm (40 MPa) | Wall | 40MPa | 4800 | 750 | 36000 | 3500 | 12.6 | 30825.69 | G300E | 31500000 | 247.16 | G300E | 31500000 | 247.16
41 | Story19 | P2 | RC Wall - 750 mm (40 MPa) | Wall | 40MPa | 4800 | 750 | 36000 | 3500 | 12.6 | 30825.69 | G300E | 31500000 | 247.16 | G300E | 31500000 | 247.16
42 | Story19 | P3 | RC Wall - 750 mm (40 MPa) | Wall | 40MPa | 4800 | 750 | 36000 | 3500 | 12.6 | 30825.69 | G300E | 31500000 | 247.16 | G300E | 31500000 | 247.16
43 | Story19 | P4 | RC Wall - 750 mm (40 MPa) | Wall | 40MPa | 4800 | 750 | 36000 | 3500 | 12.6 | 30825.69 | G300E | 31500000 | 247.16 | G300E | 31500000 | 247.16
44 | Story2 | P1 | RC Wall - 750 mm (40 MPa) | Wall | 40MPa | 4800 | 750 | 36000 | 3500 | 12.6 | 30825.69 | G300E | 194040000 | 1522.51 | G300E | 31500000 | 247.16
45 | Story2 | P2 | RC Wall - 750 mm (40 MPa) | Wall | 40MPa | 4800 | 750 | 36000 | 3500 | 12.6 | 30825.69 | G300E | 194040000 | 1522.51 | G300E | 31500000 | 247.16
46 | Story2 | P3 | RC Wall - 750 mm (40 MPa) | Wall | 40MPa | 4800 | 750 | 36000 | 3500 | 12.6 | 30825.69 | G300E | 194040000 | 1522.51 | G300E | 31500000 | 247.16
47 | Story2 | P4 | RC Wall - 750 mm (40 MPa) | Wall | 40MPa | 4800 | 750 | 36000 | 3500 | 12.6 | 30825.69 | G300E | 194040000 | 1522.51 | G300E | 31500000 | 247.16
48 | Story20 | P1 | RC Wall - 750 mm (40 MPa) | Wall | 40MPa | 4800 | 750 | 36000 | 3500 | 12.6 | 30825.69 | G300E | 31500000 | 247.16 | G300E | 31500000 | 247.16
49 | Story20 | P2 | RC Wall - 750 mm (40 MPa) | Wall | 40MPa | 4800 | 750 | 36000 | 3500 | 12.6 | 30825.69 | G300E | 31500000 | 247.16 | G300E | 31500000 | 247.16
50 | Story20 | P3 | RC Wall - 750 mm (40 MPa) | Wall | 40MPa | 4800 | 750 | 36000 | 3500 | 12.6 | 30825.69 | G300E | 31500000 | 247.16 | G300E | 31500000 | 247.16
51 | Story20 | P4 | RC Wall - 750 mm (40 MPa) | Wall | 40MPa | 4800 | 750 | 36000 | 3500 | 12.6 | 30825.69 | G300E | 31500000 | 247.16 | G300E | 31500000 | 247.16
52 | Story21 | P1 | RC Wall - 750 mm (40 MPa) | Wall | 40MPa | 4800 | 750 | 36000 | 3500 | 12.6 | 30825.69 | G300E | 31500000 | 247.16 | G300E | 31500000 | 247.16
53 | Story21 | P2 | RC Wall - 750 mm (40 MPa) | Wall | 40MPa | 4800 | 750 | 36000 | 3500 | 12.6 | 30825.69 | G300E | 31500000 | 247.16 | G300E | 31500000 | 247.16
54 | Story21 | P3 | RC Wall - 750 mm (40 MPa) | Wall | 40MPa | 4800 | 750 | 36000 | 3500 | 12.6 | 30825.69 | G300E | 31500000 | 247.16 | G300E | 31500000 | 247.16
55 | Story21 | P4 | RC Wall - 750 mm (40 MPa) | Wall | 40MPa | 4800 | 750 | 36000 | 3500 | 12.6 | 30825.69 | G300E | 31500000 | 247.16 | G300E | 31500000 | 247.16
56 | Story22 | P1 | RC Wall - 750 mm (40 MPa) | Wall | 40MPa | 4800 | 750 | 36000 | 3500 | 12.6 | 30825.69 | G300E | 31500000 | 247.16 | G300E | 31500000 | 247.16
57 | Story22 | P2 | RC Wall - 750 mm (40 MPa) | Wall | 40MPa | 4800 | 750 | 36000 | 3500 | 12.6 | 30825.69 | G300E | 31500000 | 247.16 | G300E | 31500000 | 247.16
58 | Story22 | P3 | RC Wall - 750 mm (40 MPa) | Wall | 40MPa | 4800 | 750 | 36000 | 3500 | 12.6 | 30825.69 | G300E | 31500000 | 247.16 | G300E | 31500000 | 247.16
59 | Story22 | P4 | RC Wall - 750 mm (40 MPa) | Wall | 40MPa | 4800 | 750 | 36000 | 3500 | 12.6 | 30825.69 | G300E | 31500000 | 247.16 | G300E | 31500000 | 247.16
60 | Story23 | P1 | RC Wall - 750 mm (40 MPa) | Wall | 40MPa | 4800 | 750 | 36000 | 3500 | 12.6 | 30825.69 | G300E | 31500000 | 247.16 | G300E | 31500000 | 247.16
61 | Story23 | P2 | RC Wall - 750 mm (40 MPa) | Wall | 40MPa | 4800 | 750 | 36000 | 3500 | 12.6 | 30825.69 | G300E | 31500000 | 247.16 | G300E | 31500000 | 247.16
62 | Story23 | P3 | RC Wall - 750 mm (40 MPa) | Wall | 40MPa | 4800 | 750 | 36000 | 3500 | 12.6 | 30825.69 | G300E | 31500000 | 247.16 | G300E | 31500000 | 247.16
63 | Story23 | P4 | RC Wall - 750 mm (40 MPa) | Wall | 40MPa | 4800 | 750 | 36000 | 3500 | 12.6 | 30825.69 | G300E | 31500000 | 247.16 | G300E | 31500000 | 247.16
64 | Story24 | P1 | RC Wall - 750 mm (40 MPa) | Wall | 40MPa | 4800 | 750 | 36000 | 3500 | 12.6 | 30825.69 | G300E | 31500000 | 247.16 | G300E | 31500000 | 247.16
65 | Story24 | P2 | RC Wall - 750 mm (40 MPa) | Wall | 40MPa | 4800 | 750 | 36000 | 3500 | 12.6 | 30825.69 | G300E | 31500000 | 247.16 | G300E | 31500000 | 247.16
66 | Story24 | P3 | RC Wall - 750 mm (40 MPa) | Wall | 40MPa | 4800 | 750 | 36000 | 3500 | 12.6 | 30825.69 | G300E | 31500000 | 247.16 | G300E | 31500000 | 247.16
67 | Story24 | P4 | RC Wall - 750 mm (40 MPa) | Wall | 40MPa | 4800 | 750 | 36000 | 3500 | 12.6 | 30825.69 | G300E | 31500000 | 247.16 | G300E | 31500000 | 247.16
68 | Story25 | P1 | RC Wall - 750 mm (40 MPa) | Wall | 40MPa | 4800 | 750 | 36000 | 3500 | 12.6 | 30825.69 | G300E | 31500000 | 247.16 | G300E | 31500000 | 247.16
69 | Story25 | P2 | RC Wall - 750 mm (40 MPa) | Wall | 40MPa | 4800 | 750 | 36000 | 3500 | 12.6 | 30825.69 | G300E | 31500000 | 247.16 | G300E | 31500000 | 247.16
70 | Story25 | P3 | RC Wall - 750 mm (40 MPa) | Wall | 40MPa | 4800 | 750 | 36000 | 3500 | 12.6 | 30825.69 | G300E | 31500000 | 247.16 | G300E | 31500000 | 247.16
71 | Story25 | P4 | RC Wall - 750 mm (40 MPa) | Wall | 40MPa | 4800 | 750 | 36000 | 3500 | 12.6 | 30825.69 | G300E | 31500000 | 247.16 | G300E | 31500000 | 247.16
72 | Story26 | P1 | RC Wall - 750 mm (40 MPa) | Wall | 40MPa | 4800 | 750 | 36000 | 3500 | 12.6 | 30825.69 | G300E | 31500000 | 247.16 | G300E | 31500000 | 247.16
73 | Story26 | P2 | RC Wall - 750 mm (40 MPa) | Wall | 40MPa | 4800 | 750 | 36000 | 3500 | 12.6 | 30825.69 | G300E | 31500000 | 247.16 | G300E | 31500000 | 247.16
74 | Story26 | P3 | RC Wall - 750 mm (40 MPa) | Wall | 40MPa | 4800 | 750 | 36000 | 3500 | 12.6 | 30825.69 | G300E | 31500000 | 247.16 | G300E | 31500000 | 247.16
75 | Story26 | P4 | RC Wall - 750 mm (40 MPa) | Wall | 40MPa | 4800 | 750 | 36000 | 3500 | 12.6 | 30825.69 | G300E | 31500000 | 247.16 | G300E | 31500000 | 247.16
76 | Story3 | P1 | RC Wall - 750 mm (40 MPa) | Wall | 40MPa | 4800 | 750 | 36000 | 3500 | 12.6 | 30825.69 | G300E | 162540000 | 1275.35 | G300E | 31500000 | 247.16
77 | Story3 | P2 | RC Wall - 750 mm (40 MPa) | Wall | 40MPa | 4800 | 750 | 36000 | 3500 | 12.6 | 30825.69 | G300E | 162540000 | 1275.35 | G300E | 31500000 | 247.16
78 | Story3 | P3 | RC Wall - 750 mm (40 MPa) | Wall | 40MPa | 4800 | 750 | 36000 | 3500 | 12.6 | 30825.69 | G300E | 162540000 | 1275.35 | G300E | 31500000 | 247.16
79 | Story3 | P4 | RC Wall - 750 mm (40 MPa) | Wall | 40MPa | 4800 | 750 | 36000 | 3500 | 12.6 | 30825.69 | G300E | 162540000 | 1275.35 | G300E | 31500000 | 247.16
80 | Story4 | P1 | RC Wall - 750 mm (40 MPa) | Wall | 40MPa | 4800 | 750 | 36000 | 3500 | 12.6 | 30825.69 | G300E | 141750000 | 1112.22 | G300E | 31500000 | 247.16
81 | Story4 | P2 | RC Wall - 750 mm (40 MPa) | Wall | 40MPa | 4800 | 750 | 36000 | 3500 | 12.6 | 30825.69 | G300E | 141750000 | 1112.22 | G300E | 31500000 | 247.16
82 | Story4 | P3 | RC Wall - 750 mm (40 MPa) | Wall | 40MPa | 4800 | 750 | 36000 | 3500 | 12.6 | 30825.69 | G300E | 141750000 | 1112.22 | G300E | 31500000 | 247.16
83 | Story4 | P4 | RC Wall - 750 mm (40 MPa) | Wall | 40MPa | 4800 | 750 | 36000 | 3500 | 12.6 | 30825.69 | G300E | 141750000 | 1112.22 | G300E | 31500000 | 247.16
84 | Story5 | P1 | RC Wall - 750 mm (40 MPa) | Wall | 40MPa | 4800 | 750 | 36000 | 3500 | 12.6 | 30825.69 | G300E | 114030000 | 894.72 | G300E | 31500000 | 247.16
85 | Story5 | P2 | RC Wall - 750 mm (40 MPa) | Wall | 40MPa | 4800 | 750 | 36000 | 3500 | 12.6 | 30825.69 | G300E | 114030000 | 894.72 | G300E | 31500000 | 247.16
86 | Story5 | P3 | RC Wall - 750 mm (40 MPa) | Wall | 40MPa | 4800 | 750 | 36000 | 3500 | 12.6 | 30825.69 | G300E | 114030000 | 894.72 | G300E | 31500000 | 247.16
87 | Story5 | P4 | RC Wall - 750 mm (40 MPa) | Wall | 40MPa | 4800 | 750 | 36000 | 3500 | 12.6 | 30825.69 | G300E | 114030000 | 894.72 | G300E | 31500000 | 247.16
88 | Story6 | P1 | RC Wall - 750 mm (40 MPa) | Wall | 40MPa | 4800 | 750 | 36000 | 3500 | 12.6 | 30825.69 | G300E | 96390000 | 756.31 | G300E | 31500000 | 247.16
89 | Story6 | P2 | RC Wall - 750 mm (40 MPa) | Wall | 40MPa | 4800 | 750 | 36000 | 3500 | 12.6 | 30825.69 | G300E | 96390000 | 756.31 | G300E | 31500000 | 247.16
90 | Story6 | P3 | RC Wall - 750 mm (40 MPa) | Wall | 40MPa | 4800 | 750 | 36000 | 3500 | 12.6 | 30825.69 | G300E | 96390000 | 756.31 | G300E | 31500000 | 247.16
91 | Story6 | P4 | RC Wall - 750 mm (40 MPa) | Wall | 40MPa | 4800 | 750 | 36000 | 3500 | 12.6 | 30825.69 | G300E | 96390000 | 756.31 | G300E | 31500000 | 247.16
92 | Story7 | P1 | RC Wall - 750 mm (40 MPa) | Wall | 40MPa | 4800 | 750 | 36000 | 3500 | 12.6 | 30825.69 | G300E | 74970000 | 588.24 | G300E | 31500000 | 247.16
93 | Story7 | P2 | RC Wall - 750 mm (40 MPa) | Wall | 40MPa | 4800 | 750 | 36000 | 3500 | 12.6 | 30825.69 | G300E | 74970000 | 588.24 | G300E | 31500000 | 247.16
94 | Story7 | P3 | RC Wall - 750 mm (40 MPa) | Wall | 40MPa | 4800 | 750 | 36000 | 3500 | 12.6 | 30825.69 | G300E | 74970000 | 588.24 | G300E | 31500000 | 247.16
95 | Story7 | P4 | RC Wall - 750 mm (40 MPa) | Wall | 40MPa | 4800 | 750 | 36000 | 3500 | 12.6 | 30825.69 | G300E | 74970000 | 588.24 | G300E | 31500000 | 247.16
96 | Story8 | P1 | RC Wall - 750 mm (40 MPa) | Wall | 40MPa | 4800 | 750 | 36000 | 3500 | 12.6 | 30825.69 | G300E | 58590000 | 459.72 | G300E | 31500000 | 247.16
97 | Story8 | P2 | RC Wall - 750 mm (40 MPa) | Wall | 40MPa | 4800 | 750 | 36000 | 3500 | 12.6 | 30825.69 | G300E | 58590000 | 459.72 | G300E | 31500000 | 247.16
98 | Story8 | P3 | RC Wall - 750 mm (40 MPa) | Wall | 40MPa | 4800 | 750 | 36000 | 3500 | 12.6 | 30825.69 | G300E | 58590000 | 459.72 | G300E | 31500000 | 247.16
99 | Story8 | P4 | RC Wall - 750 mm (40 MPa) | Wall | 40MPa | 4800 | 750 | 36000 | 3500 | 12.6 | 30825.69 | G300E | 58590000 | 459.72 | G300E | 31500000 | 247.16
100 | Story9 | P1 | RC Wall - 750 mm (40 MPa) | Wall | 40MPa | 4800 | 750 | 36000 | 3500 | 12.6 | 30825.69 | G300E | 43470000 | 341.08 | G300E | 31500000 | 247.16
101 | Story9 | P2 | RC Wall - 750 mm (40 MPa) | Wall | 40MPa | 4800 | 750 | 36000 | 3500 | 12.6 | 30825.69 | G300E | 43470000 | 341.08 | G300E | 31500000 | 247.16
102 | Story9 | P3 | RC Wall - 750 mm (40 MPa) | Wall | 40MPa | 4800 | 750 | 36000 | 3500 | 12.6 | 30825.69 | G300E | 43470000 | 341.08 | G300E | 31500000 | 247.16
103 | Story9 | P4 | RC Wall - 750 mm (40 MPa) | Wall | 40MPa | 4800 | 750 | 36000 | 3500 | 12.6 | 30825.69 | G300E | 43470000 | 341.08 | G300E | 31500000 | 247.16

## Slabs
| Story | Label | Section | Structural_Element_Type | Material | Length_(mm) | Width_(mm) | Depth_(mm) | Area_(cm^2) | Volume_(m^3) | Mass_(kg) | Long._Rebar_Material | Long._Rebar_Volume_(mm^3) | Long._Rebar_Mass_(kg) | Tran._Rebar_Material | Tran._Rebar_Volume_(mm^3) | Tran._Rebar_Mass_(kg)
0 | Story1 | F1 | Slab1 | Slab | 32MPa | 33600 | 33600 | 110 | 36960 | 124.19 | 303817.98 | G300E | 981379531.03 | 7700.27 | G300E | 0 | 0
1 | Story10 | F1 | Slab1 | Slab | 32MPa | 33600 | 33600 | 110 | 36960 | 124.19 | 303817.98 | G300E | 1070265434.48 | 8397.7 | G300E | 0 | 0
2 | Story11 | F1 | Slab1 | Slab | 32MPa | 33600 | 33600 | 110 | 36960 | 124.19 | 303817.98 | G300E | 1060607172.41 | 8321.92 | G300E | 0 | 0
3 | Story12 | F1 | Slab1 | Slab | 32MPa | 33600 | 33600 | 110 | 36960 | 124.19 | 303817.98 | G300E | 1065341296.55 | 8359.06 | G300E | 0 | 0
4 | Story13 | F1 | Slab1 | Slab | 32MPa | 33600 | 33600 | 110 | 36960 | 124.19 | 303817.98 | G300E | 1066754813.79 | 8370.15 | G300E | 0 | 0
5 | Story14 | F1 | Slab1 | Slab | 32MPa | 33600 | 33600 | 110 | 36960 | 124.19 | 303817.98 | G300E | 1066223006.9 | 8365.98 | G300E | 0 | 0
6 | Story15 | F1 | Slab1 | Slab | 32MPa | 33600 | 33600 | 110 | 36960 | 124.19 | 303817.98 | G300E | 1064834979.31 | 8355.09 | G300E | 0 | 0
7 | Story16 | F1 | Slab1 | Slab | 32MPa | 33600 | 33600 | 110 | 36960 | 124.19 | 303817.98 | G300E | 1061834151.72 | 8331.54 | G300E | 0 | 0
8 | Story17 | F1 | Slab1 | Slab | 32MPa | 33600 | 33600 | 110 | 36960 | 124.19 | 303817.98 | G300E | 1057418648.28 | 8296.9 | G300E | 0 | 0
9 | Story18 | F1 | Slab1 | Slab | 32MPa | 33600 | 33600 | 110 | 36960 | 124.19 | 303817.98 | G300E | 1052942896.55 | 8261.78 | G300E | 0 | 0
10 | Story19 | F1 | Slab1 | Slab | 32MPa | 33600 | 33600 | 110 | 36960 | 124.19 | 303817.98 | G300E | 1047306206.9 | 8217.55 | G300E | 0 | 0
11 | Story2 | F1 | Slab1 | Slab | 32MPa | 33600 | 33600 | 110 | 36960 | 124.19 | 303817.98 | G300E | 993361986.21 | 7794.29 | G300E | 0 | 0
12 | Story20 | F1 | Slab1 | Slab | 32MPa | 33600 | 33600 | 110 | 36960 | 124.19 | 303817.98 | G300E | 1042711117.24 | 8181.5 | G300E | 0 | 0
13 | Story21 | F1 | Slab1 | Slab | 32MPa | 33600 | 33600 | 110 | 36960 | 124.19 | 303817.98 | G300E | 1036911062.07 | 8135.99 | G300E | 0 | 0
14 | Story22 | F1 | Slab1 | Slab | 32MPa | 33600 | 33600 | 110 | 36960 | 124.19 | 303817.98 | G300E | 1043267255.17 | 8185.86 | G300E | 0 | 0
15 | Story23 | F1 | Slab1 | Slab | 32MPa | 33600 | 33600 | 110 | 36960 | 124.19 | 303817.98 | G300E | 1046436082.76 | 8210.73 | G300E | 0 | 0
16 | Story24 | F1 | Slab1 | Slab | 32MPa | 33600 | 33600 | 110 | 36960 | 124.19 | 303817.98 | G300E | 1063972965.52 | 8348.33 | G300E | 0 | 0
17 | Story25 | F1 | Slab1 | Slab | 32MPa | 33600 | 33600 | 110 | 36960 | 124.19 | 303817.98 | G300E | 1092347586.21 | 8570.96 | G300E | 0 | 0
18 | Story26 | F1 | Slab1 | Slab | 32MPa | 33600 | 33600 | 110 | 36960 | 124.19 | 303817.98 | G300E | 2103049489.66 | 16501.31 | G300E | 0 | 0
19 | Story3 | F1 | Slab1 | Slab | 32MPa | 33600 | 33600 | 110 | 36960 | 124.19 | 303817.98 | G300E | 980437572.41 | 7692.88 | G300E | 0 | 0
20 | Story4 | F1 | Slab1 | Slab | 32MPa | 33600 | 33600 | 110 | 36960 | 124.19 | 303817.98 | G300E | 996357020.69 | 7817.79 | G300E | 0 | 0
21 | Story5 | F1 | Slab1 | Slab | 32MPa | 33600 | 33600 | 110 | 36960 | 124.19 | 303817.98 | G300E | 1013232331.03 | 7950.2 | G300E | 0 | 0
22 | Story6 | F1 | Slab1 | Slab | 32MPa | 33600 | 33600 | 110 | 36960 | 124.19 | 303817.98 | G300E | 1029239834.48 | 8075.8 | G300E | 0 | 0
23 | Story7 | F1 | Slab1 | Slab | 32MPa | 33600 | 33600 | 110 | 36960 | 124.19 | 303817.98 | G300E | 1020624331.03 | 8008.2 | G300E | 0 | 0
24 | Story8 | F1 | Slab1 | Slab | 32MPa | 33600 | 33600 | 110 | 36960 | 124.19 | 303817.98 | G300E | 1038814675.86 | 8150.93 | G300E | 0 | 0
25 | Story9 | F1 | Slab1 | Slab | 32MPa | 33600 | 33600 | 110 | 36960 | 124.19 | 303817.98 | G300E | 1055523144.83 | 8282.03 | G300E | 0 | 0

## Materials by Element Type
Material | Structural_Element_Type | Width_(mm) | Depth_(mm) | Area_(cm^2) | Length_(mm) | Volume_(m^3) | Mass_(kg)
32MPa | Slab | 873600 | 2860 | 960960 | 873600 | 3228.94 | 7899267.48
40MPa | Beam | 702000 | 790000 | 1975000 | 12971400 | 917.36 | 2233492.96
| Column | 540000 | 540000 | 1957536 | 4986000 | 628.16 | 1534842.56
| Wall | 499200 | 78000 | 3744000 | 364000 | 1310.4 | 3205871.76
G300E | Beam_Long_Rebar | 0 | 0 | 0 | 0 | 6.3403 | 49748.11
| Beam_Tran_Rebar | 0 | 0 | 0 | 0 | 2.7208 | 21347.68
| Column_Long_Rebar | 0 | 0 | 0 | 0 | 18.8526 | 147924.17
| Column_Tran_Rebar | 0 | 0 | 0 | 0 | 0.00069294 | 5.4
| Slab_Long_Rebar | 0 | 0 | 0 | 0 | 28.1512 | 220884.74
| Slab_Tran_Rebar | 0 | 0 | 0 | 0 | 0 | 0
| Wall_Long_Rebar | 0 | 0 | 0 | 0 | 6.5848 | 51666.4
| Wall_Tran_Rebar | 0 | 0 | 0 | 0 | 3.276 | 25704.64

## Total Embodied Flows
| Embodied_Energy_(MJ) | Embodied_Water_(L) | Embodied_GHG_(kgCO2e)
Total | 34922225.65 | 49237528.102 | 3848921.674

## Total Embodied Flows per NFA
| Embodied_Energy_(MJ) | Embodied_Water_(L) | Embodied_GHG_(kgCO2e)
Total/NFA | 1214.5205 | 1712.3762 | 133.8573

## Embodied Flows By Element Type
Structural_Element_Type | Embodied_Energy_(MJ) | Embodied_Water_(L) | Embodied_GHG_(kgCO2e)
Slab | 16251353.93 | 23669635.982 | 1807096.994
Beam | 5286069.165 | 7144646.297 | 605229.079
Column | 6547406.475 | 9288916.751 | 622847.617
Wall | 6837396.08 | 9134329.072 | 813747.984