## Index
Data Item Description | Worksheet Hyperlink
Beams | Click here to access worksheet
Columns | Click here to access worksheet
Walls | Click here to access worksheet
Slabs | Click here to access worksheet
Materials by Element Type | Click here to access worksheet
Total Embodied Flows | Click here to access worksheet
Total Embodied Flows per NFA | Click here to access worksheet
Embodied Flows By Element Type | Click here to access worksheet
© James Helal 2021

## Beams
| Story | Label | Section | Structural_Element_Type | Material | Cross_Section_Type | Width_(mm) | Depth_(mm) | Area_(cm^2) | Length_(mm) | Volume_(m^3) | Mass_(kg) | Long._Rebar_Material | Long._Rebar_Volume_(mm^3) | Long._Rebar_Mass_(kg) | Tran._Rebar_Material | Tran._Rebar_Volume_(mm^3) | Tran._Rebar_Mass_(kg)
0 | Story1 | B1 | 50 MPa RC Beam (25 cm x 25 cm) | Beam | 50MPa | Concrete Rectangular | 250 | 250 | 625 | 4562.5 | 0.29 | 697.63 | G300E | 1571781.25 | 12.33 | G300E | 651133.93 | 5.11
1 | Story1 | B10 | 50 MPa RC Beam (25 cm x 25 cm) | Beam | 50MPa | Concrete Rectangular | 250 | 250 | 625 | 4562.5 | 0.29 | 697.63 | G300E | 1302919.64 | 10.22 | G300E | 651133.93 | 5.11
2 | Story1 | B100 | 50 MPa RC Beam (25 cm x 25 cm) | Beam | 50MPa | Concrete Rectangular | 250 | 250 | 625 | 4562.5 | 0.29 | 697.63 | G300E | 1829888.39 | 14.36 | G300E | 0 | 0
3 | Story1 | B101 | 50 MPa RC Beam (25 cm x 25 cm) | Beam | 50MPa | Concrete Rectangular | 250 | 250 | 625 | 4562.5 | 0.29 | 697.63 | G300E | 1938084.82 | 15.21 | G300E | 23763.29 | 0.19
4 | Story1 | B102 | 50 MPa RC Beam (25 cm x 25 cm) | Beam | 50MPa | Concrete Rectangular | 250 | 250 | 625 | 4562.5 | 0.29 | 697.63 | G300E | 1828584.82 | 14.35 | G300E | 0 | 0
5 | Story1 | B103 | 50 MPa RC Beam (25 cm x 25 cm) | Beam | 50MPa | Concrete Rectangular | 250 | 250 | 625 | 4562.5 | 0.29 | 697.63 | G300E | 1958290.18 | 15.37 | G300E | 23763.29 | 0.19
6 | Story1 | B104 | 50 MPa RC Beam (25 cm x 25 cm) | Beam | 50MPa | Concrete Rectangular | 250 | 250 | 625 | 4562.5 | 0.29 | 697.63 | G300E | 1958290.18 | 15.37 | G300E | 23763.29 | 0.19
7 | Story1 | B105 | 50 MPa RC Beam (25 cm x 25 cm) | Beam | 50MPa | Concrete Rectangular | 250 | 250 | 625 | 4562.5 | 0.29 | 697.63 | G300E | 1366468.75 | 10.72 | G300E | 651133.93 | 5.11
8 | Story1 | B106 | 50 MPa RC Beam (25 cm x 25 cm) | Beam | 50MPa | Concrete Rectangular | 250 | 250 | 625 | 4562.5 | 0.29 | 697.63 | G300E | 1518334.82 | 11.91 | G300E | 651133.93 | 5.11
9 | Story1 | B107 | 50 MPa RC Beam (25 cm x 25 cm) | Beam | 50MPa | Concrete Rectangular | 250 | 250 | 625 | 4562.5 | 0.29 | 697.63 | G300E | 1452830.36 | 11.4 | G300E | 651133.93 | 5.11
10 | Story1 | B108 | 50 MPa RC Beam (25 cm x 25 cm) | Beam | 50MPa | Concrete Rectangular | 250 | 250 | 625 | 4562.5 | 0.29 | 697.63 | G300E | 1454785.71 | 11.41 | G300E | 651133.93 | 5.11
11 | Story1 | B109 | 50 MPa RC Beam (25 cm x 25 cm) | Beam | 50MPa | Concrete Rectangular | 250 | 250 | 625 | 4562.5 | 0.29 | 697.63 | G300E | 1454133.93 | 11.41 | G300E | 651133.93 | 5.11
12 | Story1 | B11 | 50 MPa RC Beam (25 cm x 25 cm) | Beam | 50MPa | Concrete Rectangular | 250 | 250 | 625 | 4562.5 | 0.29 | 697.63 | G300E | 1938084.82 | 15.21 | G300E | 23763.29 | 0.19
13 | Story1 | B110 | 50 MPa RC Beam (25 cm x 25 cm) | Beam | 50MPa | Concrete Rectangular | 250 | 250 | 625 | 4562.5 | 0.29 | 697.63 | G300E | 1454785.71 | 11.41 | G300E | 651133.93 | 5.11
14 | Story1 | B111 | 50 MPa RC Beam (25 cm x 25 cm) | Beam | 50MPa | Concrete Rectangular | 250 | 250 | 625 | 4562.5 | 0.29 | 697.63 | G300E | 1452830.36 | 11.4 | G300E | 651133.93 | 5.11
15 | Story1 | B112 | 50 MPa RC Beam (25 cm x 25 cm) | Beam | 50MPa | Concrete Rectangular | 250 | 250 | 625 | 4562.5 | 0.29 | 697.63 | G300E | 1518334.82 | 11.91 | G300E | 651133.93 | 5.11
16 | Story1 | B12 | 50 MPa RC Beam (25 cm x 25 cm) | Beam | 50MPa | Concrete Rectangular | 250 | 250 | 625 | 4562.5 | 0.29 | 697.63 | G300E | 1300964.29 | 10.21 | G300E | 651133.93 | 5.11
17 | Story1 | B13 | 50 MPa RC Beam (25 cm x 25 cm) | Beam | 50MPa | Concrete Rectangular | 250 | 250 | 625 | 4562.5 | 0.29 | 697.63 | G300E | 1958290.18 | 15.37 | G300E | 23763.29 | 0.19
18 | Story1 | B14 | 50 MPa RC Beam (25 cm x 25 cm) | Beam | 50MPa | Concrete Rectangular | 250 | 250 | 625 | 4562.5 | 0.29 | 697.63 | G300E | 1366468.75 | 10.72 | G300E | 651133.93 | 5.11
19 | Story1 | B15 | 50 MPa RC Beam (25 cm x 25 cm) | Beam | 50MPa | Concrete Rectangular | 250 | 250 | 625 | 4562.5 | 0.29 | 697.63 | G300E | 1366468.75 | 10.72 | G300E | 651133.93 | 5.11
20 | Story1 | B16 | 50 MPa RC Beam (25 cm x 25 cm) | Beam | 50MPa | Concrete Rectangular | 250 | 250 | 625 | 4562.5 | 0.29 | 697.63 | G300E | 1452178.57 | 11.39 | G300E | 651133.93 | 5.11
21 | Story1 | B17 | 50 MPa RC Beam (25 cm x 25 cm) | Beam | 50MPa | Concrete Rectangular | 250 | 250 | 625 | 4562.5 | 0.29 | 697.63 | G300E | 1927330.36 | 15.12 | G300E | 23763.29 | 0.19
22 | Story1 | B18 | 50 MPa RC Beam (25 cm x 25 cm) | Beam | 50MPa | Concrete Rectangular | 250 | 250 | 625 | 4562.5 | 0.29 | 697.63 | G300E | 1790455.36 | 14.05 | G300E | 0 | 0
23 | Story1 | B19 | 50 MPa RC Beam (25 cm x 25 cm) | Beam | 50MPa | Concrete Rectangular | 250 | 250 | 625 | 4562.5 | 0.29 | 697.63 | G300E | 1798928.57 | 14.12 | G300E | 0 | 0
24 | Story1 | B2 | 50 MPa RC Beam (25 cm x 25 cm) | Beam | 50MPa | Concrete Rectangular | 250 | 250 | 625 | 4562.5 | 0.29 | 697.63 | G300E | 1347241.07 | 10.57 | G300E | 651133.93 | 5.11
25 | Story1 | B20 | 50 MPa RC Beam (25 cm x 25 cm) | Beam | 50MPa | Concrete Rectangular | 250 | 250 | 625 | 4562.5 | 0.29 | 697.63 | G300E | 1769598.21 | 13.88 | G300E | 0 | 0
26 | Story1 | B21 | 50 MPa RC Beam (25 cm x 25 cm) | Beam | 50MPa | Concrete Rectangular | 250 | 250 | 625 | 4562.5 | 0.29 | 697.63 | G300E | 1829562.5 | 14.36 | G300E | 0 | 0
27 | Story1 | B22 | 50 MPa RC Beam (25 cm x 25 cm) | Beam | 50MPa | Concrete Rectangular | 250 | 250 | 625 | 4562.5 | 0.29 | 697.63 | G300E | 1821415.18 | 14.29 | G300E | 0 | 0
28 | Story1 | B23 | 50 MPa RC Beam (25 cm x 25 cm) | Beam | 50MPa | Concrete Rectangular | 250 | 250 | 625 | 4562.5 | 0.29 | 697.63 | G300E | 1829562.5 | 14.36 | G300E | 0 | 0
29 | Story1 | B24 | 50 MPa RC Beam (25 cm x 25 cm) | Beam | 50MPa | Concrete Rectangular | 250 | 250 | 625 | 4562.5 | 0.29 | 697.63 | G300E | 1824348.21 | 14.31 | G300E | 0 | 0
30 | Story1 | B25 | 50 MPa RC Beam (25 cm x 25 cm) | Beam | 50MPa | Concrete Rectangular | 250 | 250 | 625 | 4562.5 | 0.29 | 697.63 | G300E | 1829888.39 | 14.36 | G300E | 0 | 0
31 | Story1 | B26 | 50 MPa RC Beam (25 cm x 25 cm) | Beam | 50MPa | Concrete Rectangular | 250 | 250 | 625 | 4562.5 | 0.29 | 697.63 | G300E | 1806098.21 | 14.17 | G300E | 0 | 0
32 | Story1 | B27 | 50 MPa RC Beam (25 cm x 25 cm) | Beam | 50MPa | Concrete Rectangular | 250 | 250 | 625 | 4562.5 | 0.29 | 697.63 | G300E | 1828584.82 | 14.35 | G300E | 0 | 0
33 | Story1 | B28 | 50 MPa RC Beam (25 cm x 25 cm) | Beam | 50MPa | Concrete Rectangular | 250 | 250 | 625 | 4562.5 | 0.29 | 697.63 | G300E | 1828584.82 | 14.35 | G300E | 0 | 0
34 | Story1 | B29 | 50 MPa RC Beam (25 cm x 25 cm) | Beam | 50MPa | Concrete Rectangular | 250 | 250 | 625 | 4562.5 | 0.29 | 697.63 | G300E | 1958290.18 | 15.37 | G300E | 23763.29 | 0.19
35 | Story1 | B3 | 50 MPa RC Beam (25 cm x 25 cm) | Beam | 50MPa | Concrete Rectangular | 250 | 250 | 625 | 4562.5 | 0.29 | 697.63 | G300E | 1919183.04 | 15.06 | G300E | 23763.29 | 0.19
36 | Story1 | B30 | 50 MPa RC Beam (25 cm x 25 cm) | Beam | 50MPa | Concrete Rectangular | 250 | 250 | 625 | 4562.5 | 0.29 | 697.63 | G300E | 1300964.29 | 10.21 | G300E | 651133.93 | 5.11
37 | Story1 | B31 | 50 MPa RC Beam (25 cm x 25 cm) | Beam | 50MPa | Concrete Rectangular | 250 | 250 | 625 | 4562.5 | 0.29 | 697.63 | G300E | 1454785.71 | 11.41 | G300E | 651133.93 | 5.11
38 | Story1 | B32 | 50 MPa RC Beam (25 cm x 25 cm) | Beam | 50MPa | Concrete Rectangular | 250 | 250 | 625 | 4562.5 | 0.29 | 697.63 | G300E | 1937433.04 | 15.2 | G300E | 23763.29 | 0.19
39 | Story1 | B33 | 50 MPa RC Beam (25 cm x 25 cm) | Beam | 50MPa | Concrete Rectangular | 250 | 250 | 625 | 4562.5 | 0.29 | 697.63 | G300E | 1829236.61 | 14.35 | G300E | 0 | 0
40 | Story1 | B34 | 50 MPa RC Beam (25 cm x 25 cm) | Beam | 50MPa | Concrete Rectangular | 250 | 250 | 625 | 4562.5 | 0.29 | 697.63 | G300E | 1776767.86 | 13.94 | G300E | 0 | 0
41 | Story1 | B35 | 50 MPa RC Beam (25 cm x 25 cm) | Beam | 50MPa | Concrete Rectangular | 250 | 250 | 625 | 4562.5 | 0.29 | 697.63 | G300E | 1776441.96 | 13.94 | G300E | 0 | 0
42 | Story1 | B36 | 50 MPa RC Beam (25 cm x 25 cm) | Beam | 50MPa | Concrete Rectangular | 250 | 250 | 625 | 4562.5 | 0.29 | 697.63 | G300E | 1783611.61 | 13.99 | G300E | 0 | 0
43 | Story1 | B37 | 50 MPa RC Beam (25 cm x 25 cm) | Beam | 50MPa | Concrete Rectangular | 250 | 250 | 625 | 4800 | 0.3 | 733.94 | G300E | 1936640 | 15.2 | G300E | 426240 | 3.34
44 | Story1 | B38 | 50 MPa RC Beam (25 cm x 25 cm) | Beam | 50MPa | Concrete Rectangular | 250 | 250 | 625 | 4562.5 | 0.29 | 697.63 | G300E | 1737660.71 | 13.63 | G300E | 0 | 0
45 | Story1 | B39 | 50 MPa RC Beam (25 cm x 25 cm) | Beam | 50MPa | Concrete Rectangular | 250 | 250 | 625 | 4800 | 0.3 | 733.94 | G300E | 1909440 | 14.98 | G300E | 426240 | 3.34
46 | Story1 | B4 | 50 MPa RC Beam (25 cm x 25 cm) | Beam | 50MPa | Concrete Rectangular | 250 | 250 | 625 | 4562.5 | 0.29 | 697.63 | G300E | 1300312.5 | 10.2 | G300E | 651133.93 | 5.11
47 | Story1 | B40 | 50 MPa RC Beam (25 cm x 25 cm) | Beam | 50MPa | Concrete Rectangular | 250 | 250 | 625 | 4562.5 | 0.29 | 697.63 | G300E | 1812941.96 | 14.23 | G300E | 0 | 0
48 | Story1 | B41 | 50 MPa RC Beam (25 cm x 25 cm) | Beam | 50MPa | Concrete Rectangular | 250 | 250 | 625 | 4562.5 | 0.29 | 697.63 | G300E | 1812941.96 | 14.23 | G300E | 0 | 0
49 | Story1 | B42 | 50 MPa RC Beam (25 cm x 25 cm) | Beam | 50MPa | Concrete Rectangular | 250 | 250 | 625 | 4562.5 | 0.29 | 697.63 | G300E | 1806098.21 | 14.17 | G300E | 0 | 0
50 | Story1 | B43 | 50 MPa RC Beam (25 cm x 25 cm) | Beam | 50MPa | Concrete Rectangular | 250 | 250 | 625 | 4562.5 | 0.29 | 697.63 | G300E | 1829888.39 | 14.36 | G300E | 0 | 0
51 | Story1 | B44 | 50 MPa RC Beam (25 cm x 25 cm) | Beam | 50MPa | Concrete Rectangular | 250 | 250 | 625 | 4562.5 | 0.29 | 697.63 | G300E | 1938084.82 | 15.21 | G300E | 23763.29 | 0.19
52 | Story1 | B45 | 50 MPa RC Beam (25 cm x 25 cm) | Beam | 50MPa | Concrete Rectangular | 250 | 250 | 625 | 4562.5 | 0.29 | 697.63 | G300E | 1302919.64 | 10.22 | G300E | 651133.93 | 5.11
53 | Story1 | B46 | 50 MPa RC Beam (25 cm x 25 cm) | Beam | 50MPa | Concrete Rectangular | 250 | 250 | 625 | 4562.5 | 0.29 | 697.63 | G300E | 1454133.93 | 11.41 | G300E | 651133.93 | 5.11
54 | Story1 | B47 | 50 MPa RC Beam (25 cm x 25 cm) | Beam | 50MPa | Concrete Rectangular | 250 | 250 | 625 | 4562.5 | 0.29 | 697.63 | G300E | 1941343.75 | 15.23 | G300E | 23763.29 | 0.19
55 | Story1 | B48 | 50 MPa RC Beam (25 cm x 25 cm) | Beam | 50MPa | Concrete Rectangular | 250 | 250 | 625 | 4562.5 | 0.29 | 697.63 | G300E | 1829562.5 | 14.36 | G300E | 0 | 0
56 | Story1 | B49 | 50 MPa RC Beam (25 cm x 25 cm) | Beam | 50MPa | Concrete Rectangular | 250 | 250 | 625 | 4562.5 | 0.29 | 697.63 | G300E | 1821415.18 | 14.29 | G300E | 0 | 0
57 | Story1 | B5 | 50 MPa RC Beam (25 cm x 25 cm) | Beam | 50MPa | Concrete Rectangular | 250 | 250 | 625 | 4562.5 | 0.29 | 697.63 | G300E | 1936781.25 | 15.2 | G300E | 23763.29 | 0.19
58 | Story1 | B50 | 50 MPa RC Beam (25 cm x 25 cm) | Beam | 50MPa | Concrete Rectangular | 250 | 250 | 625 | 4562.5 | 0.29 | 697.63 | G300E | 1736683.04 | 13.63 | G300E | 0 | 0
59 | Story1 | B51 | 50 MPa RC Beam (25 cm x 25 cm) | Beam | 50MPa | Concrete Rectangular | 250 | 250 | 625 | 4800 | 0.3 | 733.94 | G300E | 1944960 | 15.26 | G300E | 426240 | 3.34
60 | Story1 | B55 | 50 MPa RC Beam (25 cm x 25 cm) | Beam | 50MPa | Concrete Rectangular | 250 | 250 | 625 | 4562.5 | 0.29 | 697.63 | G300E | 1814658.33 | 14.24 | G300E | 405150 | 3.18
61 | Story1 | B56 | 50 MPa RC Beam (25 cm x 25 cm) | Beam | 50MPa | Concrete Rectangular | 250 | 250 | 625 | 4562.5 | 0.29 | 697.63 | G300E | 1737986.61 | 13.64 | G300E | 0 | 0
62 | Story1 | B57 | 50 MPa RC Beam (25 cm x 25 cm) | Beam | 50MPa | Concrete Rectangular | 250 | 250 | 625 | 4562.5 | 0.29 | 697.63 | G300E | 1824022.32 | 14.31 | G300E | 0 | 0
63 | Story1 | B58 | 50 MPa RC Beam (25 cm x 25 cm) | Beam | 50MPa | Concrete Rectangular | 250 | 250 | 625 | 4562.5 | 0.29 | 697.63 | G300E | 1829562.5 | 14.36 | G300E | 0 | 0
64 | Story1 | B59 | 50 MPa RC Beam (25 cm x 25 cm) | Beam | 50MPa | Concrete Rectangular | 250 | 250 | 625 | 4562.5 | 0.29 | 697.63 | G300E | 1941343.75 | 15.23 | G300E | 23763.29 | 0.19
65 | Story1 | B6 | 50 MPa RC Beam (25 cm x 25 cm) | Beam | 50MPa | Concrete Rectangular | 250 | 250 | 625 | 4562.5 | 0.29 | 697.63 | G300E | 1302919.64 | 10.22 | G300E | 651133.93 | 5.11
66 | Story1 | B60 | 50 MPa RC Beam (25 cm x 25 cm) | Beam | 50MPa | Concrete Rectangular | 250 | 250 | 625 | 4562.5 | 0.29 | 697.63 | G300E | 1302267.86 | 10.22 | G300E | 651133.93 | 5.11
67 | Story1 | B61 | 50 MPa RC Beam (25 cm x 25 cm) | Beam | 50MPa | Concrete Rectangular | 250 | 250 | 625 | 4562.5 | 0.29 | 697.63 | G300E | 1454785.71 | 11.41 | G300E | 651133.93 | 5.11
68 | Story1 | B62 | 50 MPa RC Beam (25 cm x 25 cm) | Beam | 50MPa | Concrete Rectangular | 250 | 250 | 625 | 4562.5 | 0.29 | 697.63 | G300E | 1941343.75 | 15.23 | G300E | 23763.29 | 0.19
69 | Story1 | B63 | 50 MPa RC Beam (25 cm x 25 cm) | Beam | 50MPa | Concrete Rectangular | 250 | 250 | 625 | 4562.5 | 0.29 | 697.63 | G300E | 1829888.39 | 14.36 | G300E | 0 | 0
70 | Story1 | B64 | 50 MPa RC Beam (25 cm x 25 cm) | Beam | 50MPa | Concrete Rectangular | 250 | 250 | 625 | 4562.5 | 0.29 | 697.63 | G300E | 1824348.21 | 14.31 | G300E | 0 | 0
71 | Story1 | B65 | 50 MPa RC Beam (25 cm x 25 cm) | Beam | 50MPa | Concrete Rectangular | 250 | 250 | 625 | 4562.5 | 0.29 | 697.63 | G300E | 1812941.96 | 14.23 | G300E | 0 | 0
72 | Story1 | B66 | 50 MPa RC Beam (25 cm x 25 cm) | Beam | 50MPa | Concrete Rectangular | 250 | 250 | 625 | 4800 | 0.3 | 733.94 | G300E | 1909120 | 14.98 | G300E | 426240 | 3.34
73 | Story1 | B67 | 50 MPa RC Beam (25 cm x 25 cm) | Beam | 50MPa | Concrete Rectangular | 250 | 250 | 625 | 4562.5 | 0.29 | 697.63 | G300E | 1814658.33 | 14.24 | G300E | 405150 | 3.18
74 | Story1 | B69 | 50 MPa RC Beam (25 cm x 25 cm) | Beam | 50MPa | Concrete Rectangular | 250 | 250 | 625 | 4562.5 | 0.29 | 697.63 | G300E | 1814658.33 | 14.24 | G300E | 405150 | 3.18
75 | Story1 | B7 | 50 MPa RC Beam (25 cm x 25 cm) | Beam | 50MPa | Concrete Rectangular | 250 | 250 | 625 | 4562.5 | 0.29 | 697.63 | G300E | 1941343.75 | 15.23 | G300E | 23763.29 | 0.19
76 | Story1 | B70 | 50 MPa RC Beam (25 cm x 25 cm) | Beam | 50MPa | Concrete Rectangular | 250 | 250 | 625 | 4562.5 | 0.29 | 697.63 | G300E | 1814658.33 | 14.24 | G300E | 405150 | 3.18
77 | Story1 | B71 | 50 MPa RC Beam (25 cm x 25 cm) | Beam | 50MPa | Concrete Rectangular | 250 | 250 | 625 | 4562.5 | 0.29 | 697.63 | G300E | 1812941.96 | 14.23 | G300E | 0 | 0
78 | Story1 | B72 | 50 MPa RC Beam (25 cm x 25 cm) | Beam | 50MPa | Concrete Rectangular | 250 | 250 | 625 | 4562.5 | 0.29 | 697.63 | G300E | 1824022.32 | 14.31 | G300E | 0 | 0
79 | Story1 | B73 | 50 MPa RC Beam (25 cm x 25 cm) | Beam | 50MPa | Concrete Rectangular | 250 | 250 | 625 | 4562.5 | 0.29 | 697.63 | G300E | 1829888.39 | 14.36 | G300E | 0 | 0
80 | Story1 | B74 | 50 MPa RC Beam (25 cm x 25 cm) | Beam | 50MPa | Concrete Rectangular | 250 | 250 | 625 | 4562.5 | 0.29 | 697.63 | G300E | 1941343.75 | 15.23 | G300E | 23763.29 | 0.19
81 | Story1 | B75 | 50 MPa RC Beam (25 cm x 25 cm) | Beam | 50MPa | Concrete Rectangular | 250 | 250 | 625 | 4562.5 | 0.29 | 697.63 | G300E | 1302919.64 | 10.22 | G300E | 651133.93 | 5.11
82 | Story1 | B76 | 50 MPa RC Beam (25 cm x 25 cm) | Beam | 50MPa | Concrete Rectangular | 250 | 250 | 625 | 4562.5 | 0.29 | 697.63 | G300E | 1452830.36 | 11.4 | G300E | 651133.93 | 5.11
83 | Story1 | B77 | 50 MPa RC Beam (25 cm x 25 cm) | Beam | 50MPa | Concrete Rectangular | 250 | 250 | 625 | 4562.5 | 0.29 | 697.63 | G300E | 1938084.82 | 15.21 | G300E | 23763.29 | 0.19
84 | Story1 | B78 | 50 MPa RC Beam (25 cm x 25 cm) | Beam | 50MPa | Concrete Rectangular | 250 | 250 | 625 | 4562.5 | 0.29 | 697.63 | G300E | 1828584.82 | 14.35 | G300E | 0 | 0
85 | Story1 | B79 | 50 MPa RC Beam (25 cm x 25 cm) | Beam | 50MPa | Concrete Rectangular | 250 | 250 | 625 | 4562.5 | 0.29 | 697.63 | G300E | 1806098.21 | 14.17 | G300E | 0 | 0
86 | Story1 | B8 | 50 MPa RC Beam (25 cm x 25 cm) | Beam | 50MPa | Concrete Rectangular | 250 | 250 | 625 | 4562.5 | 0.29 | 697.63 | G300E | 1302267.86 | 10.22 | G300E | 651133.93 | 5.11
87 | Story1 | B80 | 50 MPa RC Beam (25 cm x 25 cm) | Beam | 50MPa | Concrete Rectangular | 250 | 250 | 625 | 4562.5 | 0.29 | 697.63 | G300E | 1806098.21 | 14.17 | G300E | 0 | 0
88 | Story1 | B81 | 50 MPa RC Beam (25 cm x 25 cm) | Beam | 50MPa | Concrete Rectangular | 250 | 250 | 625 | 4562.5 | 0.29 | 697.63 | G300E | 1812941.96 | 14.23 | G300E | 0 | 0
89 | Story1 | B82 | 50 MPa RC Beam (25 cm x 25 cm) | Beam | 50MPa | Concrete Rectangular | 250 | 250 | 625 | 4562.5 | 0.29 | 697.63 | G300E | 1824022.32 | 14.31 | G300E | 0 | 0
90 | Story1 | B83 | 50 MPa RC Beam (25 cm x 25 cm) | Beam | 50MPa | Concrete Rectangular | 250 | 250 | 625 | 4562.5 | 0.29 | 697.63 | G300E | 1737660.71 | 13.63 | G300E | 0 | 0
91 | Story1 | B84 | 50 MPa RC Beam (25 cm x 25 cm) | Beam | 50MPa | Concrete Rectangular | 250 | 250 | 625 | 4562.5 | 0.29 | 697.63 | G300E | 1824348.21 | 14.31 | G300E | 0 | 0
92 | Story1 | B85 | 50 MPa RC Beam (25 cm x 25 cm) | Beam | 50MPa | Concrete Rectangular | 250 | 250 | 625 | 4562.5 | 0.29 | 697.63 | G300E | 1812941.96 | 14.23 | G300E | 0 | 0
93 | Story1 | B86 | 50 MPa RC Beam (25 cm x 25 cm) | Beam | 50MPa | Concrete Rectangular | 250 | 250 | 625 | 4562.5 | 0.29 | 697.63 | G300E | 1806098.21 | 14.17 | G300E | 0 | 0
94 | Story1 | B87 | 50 MPa RC Beam (25 cm x 25 cm) | Beam | 50MPa | Concrete Rectangular | 250 | 250 | 625 | 4562.5 | 0.29 | 697.63 | G300E | 1806098.21 | 14.17 | G300E | 0 | 0
95 | Story1 | B88 | 50 MPa RC Beam (25 cm x 25 cm) | Beam | 50MPa | Concrete Rectangular | 250 | 250 | 625 | 4562.5 | 0.29 | 697.63 | G300E | 1828584.82 | 14.35 | G300E | 0 | 0
96 | Story1 | B89 | 50 MPa RC Beam (25 cm x 25 cm) | Beam | 50MPa | Concrete Rectangular | 250 | 250 | 625 | 4562.5 | 0.29 | 697.63 | G300E | 1938084.82 | 15.21 | G300E | 23763.29 | 0.19
97 | Story1 | B9 | 50 MPa RC Beam (25 cm x 25 cm) | Beam | 50MPa | Concrete Rectangular | 250 | 250 | 625 | 4562.5 | 0.29 | 697.63 | G300E | 1941343.75 | 15.23 | G300E | 23763.29 | 0.19
98 | Story1 | B90 | 50 MPa RC Beam (25 cm x 25 cm) | Beam | 50MPa | Concrete Rectangular | 250 | 250 | 625 | 4562.5 | 0.29 | 697.63 | G300E | 1300964.29 | 10.21 | G300E | 651133.93 | 5.11
99 | Story1 | B91 | 50 MPa RC Beam (25 cm x 25 cm) | Beam | 50MPa | Concrete Rectangular | 250 | 250 | 625 | 4562.5 | 0.29 | 697.63 | G300E | 1518334.82 | 11.91 | G300E | 651133.93 | 5.11
100 | Story1 | B92 | 50 MPa RC Beam (25 cm x 25 cm) | Beam | 50MPa | Concrete Rectangular | 250 | 250 | 625 | 4562.5 | 0.29 | 697.63 | G300E | 1958290.18 | 15.37 | G300E | 23763.29 | 0.19
101 | Story1 | B93 | 50 MPa RC Beam (25 cm x 25 cm) | Beam | 50MPa | Concrete Rectangular | 250 | 250 | 625 | 4562.5 | 0.29 | 697.63 | G300E | 1958290.18 | 15.37 | G300E | 23763.29 | 0.19
102 | Story1 | B94 | 50 MPa RC Beam (25 cm x 25 cm) | Beam | 50MPa | Concrete Rectangular | 250 | 250 | 625 | 4562.5 | 0.29 | 697.63 | G300E | 1828584.82 | 14.35 | G300E | 0 | 0
103 | Story1 | B95 | 50 MPa RC Beam (25 cm x 25 cm) | Beam | 50MPa | Concrete Rectangular | 250 | 250 | 625 | 4562.5 | 0.29 | 697.63 | G300E | 1938084.82 | 15.21 | G300E | 23763.29 | 0.19
104 | Story1 | B96 | 50 MPa RC Beam (25 cm x 25 cm) | Beam | 50MPa | Concrete Rectangular | 250 | 250 | 625 | 4562.5 | 0.29 | 697.63 | G300E | 1829888.39 | 14.36 | G300E | 0 | 0
105 | Story1 | B97 | 50 MPa RC Beam (25 cm x 25 cm) | Beam | 50MPa | Concrete Rectangular | 250 | 250 | 625 | 4562.5 | 0.29 | 697.63 | G300E | 1941343.75 | 15.23 | G300E | 23763.29 | 0.19
106 | Story1 | B98 | 50 MPa RC Beam (25 cm x 25 cm) | Beam | 50MPa | Concrete Rectangular | 250 | 250 | 625 | 4562.5 | 0.29 | 697.63 | G300E | 1829562.5 | 14.36 | G300E | 0 | 0
107 | Story1 | B99 | 50 MPa RC Beam (25 cm x 25 cm) | Beam | 50MPa | Concrete Rectangular | 250 | 250 | 625 | 4562.5 | 0.29 | 697.63 | G300E | 1941343.75 | 15.23 | G300E | 23763.29 | 0.19
108 | Story10 | B1 | 50 MPa RC Beam (25 cm x 25 cm) | Beam | 50MPa | Concrete Rectangular | 250 | 250 | 625 | 4600 | 0.29 | 703.36 | G300E | 2043057.14 | 16.03 | G300E | 657471.43 | 5.16
109 | Story10 | B10 | 50 MPa RC Beam (25 cm x 25 cm) | Beam | 50MPa | Concrete Rectangular | 250 | 250 | 625 | 4600 | 0.29 | 703.36 | G300E | 1837371.43 | 14.42 | G300E | 656485.71 | 5.15
110 | Story10 | B100 | 50 MPa RC Beam (27.5 cm x 25 cm) | Beam | 50MPa | Concrete Rectangular | 250 | 275 | 687.5 | 4600 | 0.32 | 773.7 | G300E | 2658471.43 | 20.86 | G300E | 697885.71 | 5.48
111 | Story10 | B101 | 50 MPa RC Beam (27.5 cm x 25 cm) | Beam | 50MPa | Concrete Rectangular | 250 | 275 | 687.5 | 4600 | 0.32 | 773.7 | G300E | 2678514.29 | 21.02 | G300E | 750594.65 | 5.89
112 | Story10 | B102 | 50 MPa RC Beam (27.5 cm x 25 cm) | Beam | 50MPa | Concrete Rectangular | 250 | 275 | 687.5 | 4600 | 0.32 | 773.7 | G300E | 2719585.71 | 21.34 | G300E | 724240.18 | 5.68
113 | Story10 | B103 | 50 MPa RC Beam (27.5 cm x 25 cm) | Beam | 50MPa | Concrete Rectangular | 250 | 275 | 687.5 | 4600 | 0.32 | 773.7 | G300E | 2615428.57 | 20.52 | G300E | 750594.65 | 5.89
114 | Story10 | B104 | 50 MPa RC Beam (27.5 cm x 25 cm) | Beam | 50MPa | Concrete Rectangular | 250 | 275 | 687.5 | 4600 | 0.32 | 773.7 | G300E | 2815528.57 | 22.09 | G300E | 750594.65 | 5.89
115 | Story10 | B105 | 50 MPa RC Beam (25 cm x 25 cm) | Beam | 50MPa | Concrete Rectangular | 250 | 250 | 625 | 4600 | 0.29 | 703.36 | G300E | 1934300 | 15.18 | G300E | 659442.86 | 5.17
116 | Story10 | B106 | 50 MPa RC Beam (25 cm x 25 cm) | Beam | 50MPa | Concrete Rectangular | 250 | 250 | 625 | 4600 | 0.29 | 703.36 | G300E | 2072300 | 16.26 | G300E | 659442.86 | 5.17
117 | Story10 | B107 | 50 MPa RC Beam (25 cm x 25 cm) | Beam | 50MPa | Concrete Rectangular | 250 | 250 | 625 | 4600 | 0.29 | 703.36 | G300E | 2076571.43 | 16.29 | G300E | 656485.71 | 5.15
118 | Story10 | B108 | 50 MPa RC Beam (25 cm x 25 cm) | Beam | 50MPa | Concrete Rectangular | 250 | 250 | 625 | 4600 | 0.29 | 703.36 | G300E | 2065071.43 | 16.2 | G300E | 656485.71 | 5.15
119 | Story10 | B109 | 50 MPa RC Beam (25 cm x 25 cm) | Beam | 50MPa | Concrete Rectangular | 250 | 250 | 625 | 4600 | 0.29 | 703.36 | G300E | 2063428.57 | 16.19 | G300E | 656485.71 | 5.15
120 | Story10 | B11 | 50 MPa RC Beam (27.5 cm x 25 cm) | Beam | 50MPa | Concrete Rectangular | 250 | 275 | 687.5 | 4600 | 0.32 | 773.7 | G300E | 2678514.29 | 21.02 | G300E | 750594.65 | 5.89
121 | Story10 | B110 | 50 MPa RC Beam (25 cm x 25 cm) | Beam | 50MPa | Concrete Rectangular | 250 | 250 | 625 | 4600 | 0.29 | 703.36 | G300E | 2065071.43 | 16.2 | G300E | 656485.71 | 5.15
122 | Story10 | B111 | 50 MPa RC Beam (25 cm x 25 cm) | Beam | 50MPa | Concrete Rectangular | 250 | 250 | 625 | 4600 | 0.29 | 703.36 | G300E | 2076571.43 | 16.29 | G300E | 656485.71 | 5.15
123 | Story10 | B112 | 50 MPa RC Beam (25 cm x 25 cm) | Beam | 50MPa | Concrete Rectangular | 250 | 250 | 625 | 4600 | 0.29 | 703.36 | G300E | 2072300 | 16.26 | G300E | 656485.71 | 5.15
124 | Story10 | B12 | 50 MPa RC Beam (25 cm x 25 cm) | Beam | 50MPa | Concrete Rectangular | 250 | 250 | 625 | 4600 | 0.29 | 703.36 | G300E | 1849857.14 | 14.51 | G300E | 656485.71 | 5.15
125 | Story10 | B13 | 50 MPa RC Beam (27.5 cm x 25 cm) | Beam | 50MPa | Concrete Rectangular | 250 | 275 | 687.5 | 4600 | 0.32 | 773.7 | G300E | 2615757.14 | 20.52 | G300E | 750594.65 | 5.89
126 | Story10 | B14 | 50 MPa RC Beam (25 cm x 25 cm) | Beam | 50MPa | Concrete Rectangular | 250 | 250 | 625 | 4600 | 0.29 | 703.36 | G300E | 1934300 | 15.18 | G300E | 656485.71 | 5.15
127 | Story10 | B15 | 50 MPa RC Beam (25 cm x 25 cm) | Beam | 50MPa | Concrete Rectangular | 250 | 250 | 625 | 4600 | 0.29 | 703.36 | G300E | 1933971.43 | 15.17 | G300E | 656485.71 | 5.15
128 | Story10 | B16 | 50 MPa RC Beam (25 cm x 25 cm) | Beam | 50MPa | Concrete Rectangular | 250 | 250 | 625 | 4600 | 0.29 | 703.36 | G300E | 2075257.14 | 16.28 | G300E | 656485.71 | 5.15
129 | Story10 | B17 | 50 MPa RC Beam (27.5 cm x 25 cm) | Beam | 50MPa | Concrete Rectangular | 250 | 275 | 687.5 | 4600 | 0.32 | 773.7 | G300E | 2685414.29 | 21.07 | G300E | 750594.65 | 5.89
130 | Story10 | B18 | 50 MPa RC Beam (27.5 cm x 25 cm) | Beam | 50MPa | Concrete Rectangular | 250 | 275 | 687.5 | 4600 | 0.32 | 773.7 | G300E | 2687385.71 | 21.09 | G300E | 697885.71 | 5.48
131 | Story10 | B19 | 50 MPa RC Beam (27.5 cm x 25 cm) | Beam | 50MPa | Concrete Rectangular | 250 | 275 | 687.5 | 4600 | 0.32 | 773.7 | G300E | 2621342.86 | 20.57 | G300E | 697885.71 | 5.48
132 | Story10 | B2 | 50 MPa RC Beam (25 cm x 25 cm) | Beam | 50MPa | Concrete Rectangular | 250 | 250 | 625 | 4600 | 0.29 | 703.36 | G300E | 1911300 | 15 | G300E | 658457.14 | 5.17
133 | Story10 | B20 | 50 MPa RC Beam (27.5 cm x 25 cm) | Beam | 50MPa | Concrete Rectangular | 250 | 275 | 687.5 | 4600 | 0.32 | 773.7 | G300E | 2766571.43 | 21.71 | G300E | 724240.18 | 5.68
134 | Story10 | B21 | 50 MPa RC Beam (27.5 cm x 25 cm) | Beam | 50MPa | Concrete Rectangular | 250 | 275 | 687.5 | 4600 | 0.32 | 773.7 | G300E | 2582571.43 | 20.26 | G300E | 697885.71 | 5.48
135 | Story10 | B22 | 50 MPa RC Beam (27.5 cm x 25 cm) | Beam | 50MPa | Concrete Rectangular | 250 | 275 | 687.5 | 4600 | 0.32 | 773.7 | G300E | 2914757.14 | 22.87 | G300E | 750594.65 | 5.89
136 | Story10 | B23 | 50 MPa RC Beam (27.5 cm x 25 cm) | Beam | 50MPa | Concrete Rectangular | 250 | 275 | 687.5 | 4600 | 0.32 | 773.7 | G300E | 2554971.43 | 20.05 | G300E | 697885.71 | 5.48
137 | Story10 | B24 | 50 MPa RC Beam (27.5 cm x 25 cm) | Beam | 50MPa | Concrete Rectangular | 250 | 275 | 687.5 | 4600 | 0.32 | 773.7 | G300E | 2900628.57 | 22.76 | G300E | 750594.65 | 5.89
138 | Story10 | B25 | 50 MPa RC Beam (27.5 cm x 25 cm) | Beam | 50MPa | Concrete Rectangular | 250 | 275 | 687.5 | 4600 | 0.32 | 773.7 | G300E | 2583885.71 | 20.27 | G300E | 697885.71 | 5.48
139 | Story10 | B26 | 50 MPa RC Beam (27.5 cm x 25 cm) | Beam | 50MPa | Concrete Rectangular | 250 | 275 | 687.5 | 4600 | 0.32 | 773.7 | G300E | 2753100 | 21.6 | G300E | 750594.65 | 5.89
140 | Story10 | B27 | 50 MPa RC Beam (27.5 cm x 25 cm) | Beam | 50MPa | Concrete Rectangular | 250 | 275 | 687.5 | 4600 | 0.32 | 773.7 | G300E | 2644671.43 | 20.75 | G300E | 724240.18 | 5.68
141 | Story10 | B28 | 50 MPa RC Beam (27.5 cm x 25 cm) | Beam | 50MPa | Concrete Rectangular | 250 | 275 | 687.5 | 4600 | 0.32 | 773.7 | G300E | 2644671.43 | 20.75 | G300E | 724240.18 | 5.68
142 | Story10 | B29 | 50 MPa RC Beam (27.5 cm x 25 cm) | Beam | 50MPa | Concrete Rectangular | 250 | 275 | 687.5 | 4600 | 0.32 | 773.7 | G300E | 2615428.57 | 20.52 | G300E | 750594.65 | 5.89
143 | Story10 | B3 | 50 MPa RC Beam (27.5 cm x 25 cm) | Beam | 50MPa | Concrete Rectangular | 250 | 275 | 687.5 | 4600 | 0.32 | 773.7 | G300E | 2797785.71 | 21.95 | G300E | 750594.65 | 5.89
144 | Story10 | B30 | 50 MPa RC Beam (25 cm x 25 cm) | Beam | 50MPa | Concrete Rectangular | 250 | 250 | 625 | 4600 | 0.29 | 703.36 | G300E | 1849857.14 | 14.51 | G300E | 656485.71 | 5.15
145 | Story10 | B31 | 50 MPa RC Beam (25 cm x 25 cm) | Beam | 50MPa | Concrete Rectangular | 250 | 250 | 625 | 4600 | 0.29 | 703.36 | G300E | 2064742.86 | 16.2 | G300E | 656485.71 | 5.15
146 | Story10 | B32 | 50 MPa RC Beam (27.5 cm x 25 cm) | Beam | 50MPa | Concrete Rectangular | 250 | 275 | 687.5 | 4600 | 0.32 | 773.7 | G300E | 2677200 | 21.01 | G300E | 750594.65 | 5.89
147 | Story10 | B33 | 50 MPa RC Beam (27.5 cm x 25 cm) | Beam | 50MPa | Concrete Rectangular | 250 | 275 | 687.5 | 4600 | 0.32 | 773.7 | G300E | 2656500 | 20.84 | G300E | 697885.71 | 5.48
148 | Story10 | B34 | 50 MPa RC Beam (27.5 cm x 25 cm) | Beam | 50MPa | Concrete Rectangular | 250 | 275 | 687.5 | 4600 | 0.32 | 773.7 | G300E | 2732071.43 | 21.44 | G300E | 724240.18 | 5.68
149 | Story10 | B35 | 50 MPa RC Beam (27.5 cm x 25 cm) | Beam | 50MPa | Concrete Rectangular | 250 | 275 | 687.5 | 4600 | 0.32 | 773.7 | G300E | 2659785.71 | 20.87 | G300E | 1163142.86 | 9.13
150 | Story10 | B36 | 50 MPa RC Beam (27.5 cm x 25 cm) | Beam | 50MPa | Concrete Rectangular | 250 | 275 | 687.5 | 4600 | 0.32 | 773.7 | G300E | 2620357.14 | 20.56 | G300E | 1163142.86 | 9.13
151 | Story10 | B37 | 50 MPa RC Beam (27.5 cm x 25 cm) | Beam | 50MPa | Concrete Rectangular | 250 | 275 | 687.5 | 4800 | 0.33 | 807.34 | G300E | 3392000 | 26.61 | G300E | 1733826.96 | 13.6
152 | Story10 | B38 | 50 MPa RC Beam (27.5 cm x 25 cm) | Beam | 50MPa | Concrete Rectangular | 250 | 275 | 687.5 | 4600 | 0.32 | 773.7 | G300E | 2280285.71 | 17.89 | G300E | 1705285.71 | 13.38
153 | Story10 | B39 | 50 MPa RC Beam (27.5 cm x 25 cm) | Beam | 50MPa | Concrete Rectangular | 250 | 275 | 687.5 | 4800 | 0.33 | 807.34 | G300E | 3380800 | 26.53 | G300E | 1764613.92 | 13.85
154 | Story10 | B4 | 50 MPa RC Beam (25 cm x 25 cm) | Beam | 50MPa | Concrete Rectangular | 250 | 250 | 625 | 4600 | 0.29 | 703.36 | G300E | 1849200 | 14.51 | G300E | 656485.71 | 5.15
155 | Story10 | B40 | 50 MPa RC Beam (27.5 cm x 25 cm) | Beam | 50MPa | Concrete Rectangular | 250 | 275 | 687.5 | 4600 | 0.32 | 773.7 | G300E | 2641714.29 | 20.73 | G300E | 1163142.86 | 9.13
156 | Story10 | B41 | 50 MPa RC Beam (27.5 cm x 25 cm) | Beam | 50MPa | Concrete Rectangular | 250 | 275 | 687.5 | 4600 | 0.32 | 773.7 | G300E | 2641385.71 | 20.73 | G300E | 1163142.86 | 9.13
157 | Story10 | B42 | 50 MPa RC Beam (27.5 cm x 25 cm) | Beam | 50MPa | Concrete Rectangular | 250 | 275 | 687.5 | 4600 | 0.32 | 773.7 | G300E | 2753428.57 | 21.6 | G300E | 750594.65 | 5.89
158 | Story10 | B43 | 50 MPa RC Beam (27.5 cm x 25 cm) | Beam | 50MPa | Concrete Rectangular | 250 | 275 | 687.5 | 4600 | 0.32 | 773.7 | G300E | 2583557.14 | 20.27 | G300E | 697885.71 | 5.48
159 | Story10 | B44 | 50 MPa RC Beam (27.5 cm x 25 cm) | Beam | 50MPa | Concrete Rectangular | 250 | 275 | 687.5 | 4600 | 0.32 | 773.7 | G300E | 2678514.29 | 21.02 | G300E | 750594.65 | 5.89
160 | Story10 | B45 | 50 MPa RC Beam (25 cm x 25 cm) | Beam | 50MPa | Concrete Rectangular | 250 | 250 | 625 | 4600 | 0.29 | 703.36 | G300E | 1837371.43 | 14.42 | G300E | 656485.71 | 5.15
161 | Story10 | B46 | 50 MPa RC Beam (25 cm x 25 cm) | Beam | 50MPa | Concrete Rectangular | 250 | 250 | 625 | 4600 | 0.29 | 703.36 | G300E | 2063428.57 | 16.19 | G300E | 656485.71 | 5.15
162 | Story10 | B47 | 50 MPa RC Beam (27.5 cm x 25 cm) | Beam | 50MPa | Concrete Rectangular | 250 | 275 | 687.5 | 4600 | 0.32 | 773.7 | G300E | 2702828.57 | 21.21 | G300E | 750594.65 | 5.89
163 | Story10 | B48 | 50 MPa RC Beam (27.5 cm x 25 cm) | Beam | 50MPa | Concrete Rectangular | 250 | 275 | 687.5 | 4600 | 0.32 | 773.7 | G300E | 2629557.14 | 20.63 | G300E | 697885.71 | 5.48
164 | Story10 | B49 | 50 MPa RC Beam (27.5 cm x 25 cm) | Beam | 50MPa | Concrete Rectangular | 250 | 275 | 687.5 | 4600 | 0.32 | 773.7 | G300E | 2900628.57 | 22.76 | G300E | 750594.65 | 5.89
165 | Story10 | B5 | 50 MPa RC Beam (27.5 cm x 25 cm) | Beam | 50MPa | Concrete Rectangular | 250 | 275 | 687.5 | 4600 | 0.32 | 773.7 | G300E | 2780042.86 | 21.81 | G300E | 750594.65 | 5.89
166 | Story10 | B50 | 50 MPa RC Beam (27.5 cm x 25 cm) | Beam | 50MPa | Concrete Rectangular | 250 | 275 | 687.5 | 4600 | 0.32 | 773.7 | G300E | 2323328.57 | 18.23 | G300E | 1705285.71 | 13.38
167 | Story10 | B51 | 50 MPa RC Beam (27.5 cm x 25 cm) | Beam | 50MPa | Concrete Rectangular | 250 | 275 | 687.5 | 4800 | 0.33 | 807.34 | G300E | 3373120 | 26.47 | G300E | 1737666.96 | 13.63
168 | Story10 | B55 | 50 MPa RC Beam (27.5 cm x 25 cm) | Beam | 50MPa | Concrete Rectangular | 250 | 275 | 687.5 | 4600 | 0.32 | 773.7 | G300E | 3239933.33 | 25.42 | G300E | 1691088.34 | 13.27
169 | Story10 | B56 | 50 MPa RC Beam (27.5 cm x 25 cm) | Beam | 50MPa | Concrete Rectangular | 250 | 275 | 687.5 | 4600 | 0.32 | 773.7 | G300E | 2280285.71 | 17.89 | G300E | 1704300 | 13.37
170 | Story10 | B57 | 50 MPa RC Beam (27.5 cm x 25 cm) | Beam | 50MPa | Concrete Rectangular | 250 | 275 | 687.5 | 4600 | 0.32 | 773.7 | G300E | 2900628.57 | 22.76 | G300E | 750594.65 | 5.89
171 | Story10 | B58 | 50 MPa RC Beam (27.5 cm x 25 cm) | Beam | 50MPa | Concrete Rectangular | 250 | 275 | 687.5 | 4600 | 0.32 | 773.7 | G300E | 2554314.29 | 20.04 | G300E | 697885.71 | 5.48
172 | Story10 | B59 | 50 MPa RC Beam (27.5 cm x 25 cm) | Beam | 50MPa | Concrete Rectangular | 250 | 275 | 687.5 | 4600 | 0.32 | 773.7 | G300E | 2702828.57 | 21.21 | G300E | 750594.65 | 5.89
173 | Story10 | B6 | 50 MPa RC Beam (25 cm x 25 cm) | Beam | 50MPa | Concrete Rectangular | 250 | 250 | 625 | 4600 | 0.29 | 703.36 | G300E | 1837042.86 | 14.41 | G300E | 656485.71 | 5.15
174 | Story10 | B60 | 50 MPa RC Beam (25 cm x 25 cm) | Beam | 50MPa | Concrete Rectangular | 250 | 250 | 625 | 4600 | 0.29 | 703.36 | G300E | 1835400 | 14.4 | G300E | 656485.71 | 5.15
175 | Story10 | B61 | 50 MPa RC Beam (25 cm x 25 cm) | Beam | 50MPa | Concrete Rectangular | 250 | 250 | 625 | 4600 | 0.29 | 703.36 | G300E | 2065071.43 | 16.2 | G300E | 656485.71 | 5.15
176 | Story10 | B62 | 50 MPa RC Beam (27.5 cm x 25 cm) | Beam | 50MPa | Concrete Rectangular | 250 | 275 | 687.5 | 4600 | 0.32 | 773.7 | G300E | 2710057.14 | 21.26 | G300E | 750594.65 | 5.89
177 | Story10 | B63 | 50 MPa RC Beam (27.5 cm x 25 cm) | Beam | 50MPa | Concrete Rectangular | 250 | 275 | 687.5 | 4600 | 0.32 | 773.7 | G300E | 2658471.43 | 20.86 | G300E | 697885.71 | 5.48
178 | Story10 | B64 | 50 MPa RC Beam (27.5 cm x 25 cm) | Beam | 50MPa | Concrete Rectangular | 250 | 275 | 687.5 | 4600 | 0.32 | 773.7 | G300E | 2915085.71 | 22.87 | G300E | 750594.65 | 5.89
179 | Story10 | B65 | 50 MPa RC Beam (27.5 cm x 25 cm) | Beam | 50MPa | Concrete Rectangular | 250 | 275 | 687.5 | 4600 | 0.32 | 773.7 | G300E | 2686400 | 21.08 | G300E | 1163142.86 | 9.13
180 | Story10 | B66 | 50 MPa RC Beam (27.5 cm x 25 cm) | Beam | 50MPa | Concrete Rectangular | 250 | 275 | 687.5 | 4800 | 0.33 | 807.34 | G300E | 3400320 | 26.68 | G300E | 1767173.92 | 13.87
181 | Story10 | B67 | 50 MPa RC Beam (27.5 cm x 25 cm) | Beam | 50MPa | Concrete Rectangular | 250 | 275 | 687.5 | 4600 | 0.32 | 773.7 | G300E | 3259866.67 | 25.58 | G300E | 1692315.01 | 13.28
182 | Story10 | B69 | 50 MPa RC Beam (27.5 cm x 25 cm) | Beam | 50MPa | Concrete Rectangular | 250 | 275 | 687.5 | 4600 | 0.32 | 773.7 | G300E | 3240240 | 25.42 | G300E | 1692315.01 | 13.28
183 | Story10 | B7 | 50 MPa RC Beam (27.5 cm x 25 cm) | Beam | 50MPa | Concrete Rectangular | 250 | 275 | 687.5 | 4600 | 0.32 | 773.7 | G300E | 2710057.14 | 21.26 | G300E | 750594.65 | 5.89
184 | Story10 | B70 | 50 MPa RC Beam (27.5 cm x 25 cm) | Beam | 50MPa | Concrete Rectangular | 250 | 275 | 687.5 | 4600 | 0.32 | 773.7 | G300E | 3260173.33 | 25.58 | G300E | 1691088.34 | 13.27
185 | Story10 | B71 | 50 MPa RC Beam (27.5 cm x 25 cm) | Beam | 50MPa | Concrete Rectangular | 250 | 275 | 687.5 | 4600 | 0.32 | 773.7 | G300E | 2641385.71 | 20.73 | G300E | 1163142.86 | 9.13
186 | Story10 | B72 | 50 MPa RC Beam (27.5 cm x 25 cm) | Beam | 50MPa | Concrete Rectangular | 250 | 275 | 687.5 | 4600 | 0.32 | 773.7 | G300E | 2915085.71 | 22.87 | G300E | 750594.65 | 5.89
187 | Story10 | B73 | 50 MPa RC Beam (27.5 cm x 25 cm) | Beam | 50MPa | Concrete Rectangular | 250 | 275 | 687.5 | 4600 | 0.32 | 773.7 | G300E | 2583885.71 | 20.27 | G300E | 697885.71 | 5.48
188 | Story10 | B74 | 50 MPa RC Beam (27.5 cm x 25 cm) | Beam | 50MPa | Concrete Rectangular | 250 | 275 | 687.5 | 4600 | 0.32 | 773.7 | G300E | 2710057.14 | 21.26 | G300E | 750594.65 | 5.89
189 | Story10 | B75 | 50 MPa RC Beam (25 cm x 25 cm) | Beam | 50MPa | Concrete Rectangular | 250 | 250 | 625 | 4600 | 0.29 | 703.36 | G300E | 1837371.43 | 14.42 | G300E | 656485.71 | 5.15
190 | Story10 | B76 | 50 MPa RC Beam (25 cm x 25 cm) | Beam | 50MPa | Concrete Rectangular | 250 | 250 | 625 | 4600 | 0.29 | 703.36 | G300E | 2076571.43 | 16.29 | G300E | 656485.71 | 5.15
191 | Story10 | B77 | 50 MPa RC Beam (27.5 cm x 25 cm) | Beam | 50MPa | Concrete Rectangular | 250 | 275 | 687.5 | 4600 | 0.32 | 773.7 | G300E | 2782014.29 | 21.83 | G300E | 750594.65 | 5.89
192 | Story10 | B78 | 50 MPa RC Beam (27.5 cm x 25 cm) | Beam | 50MPa | Concrete Rectangular | 250 | 275 | 687.5 | 4600 | 0.32 | 773.7 | G300E | 2719585.71 | 21.34 | G300E | 724240.18 | 5.68
193 | Story10 | B79 | 50 MPa RC Beam (27.5 cm x 25 cm) | Beam | 50MPa | Concrete Rectangular | 250 | 275 | 687.5 | 4600 | 0.32 | 773.7 | G300E | 2797785.71 | 21.95 | G300E | 750594.65 | 5.89
194 | Story10 | B8 | 50 MPa RC Beam (25 cm x 25 cm) | Beam | 50MPa | Concrete Rectangular | 250 | 250 | 625 | 4600 | 0.29 | 703.36 | G300E | 1835400 | 14.4 | G300E | 656485.71 | 5.15
195 | Story10 | B80 | 50 MPa RC Beam (27.5 cm x 25 cm) | Beam | 50MPa | Concrete Rectangular | 250 | 275 | 687.5 | 4600 | 0.32 | 773.7 | G300E | 2798114.29 | 21.96 | G300E | 750594.65 | 5.89
196 | Story10 | B81 | 50 MPa RC Beam (27.5 cm x 25 cm) | Beam | 50MPa | Concrete Rectangular | 250 | 275 | 687.5 | 4600 | 0.32 | 773.7 | G300E | 2686728.57 | 21.08 | G300E | 1163142.86 | 9.13
197 | Story10 | B82 | 50 MPa RC Beam (27.5 cm x 25 cm) | Beam | 50MPa | Concrete Rectangular | 250 | 275 | 687.5 | 4600 | 0.32 | 773.7 | G300E | 2915085.71 | 22.87 | G300E | 750594.65 | 5.89
198 | Story10 | B83 | 50 MPa RC Beam (27.5 cm x 25 cm) | Beam | 50MPa | Concrete Rectangular | 250 | 275 | 687.5 | 4600 | 0.32 | 773.7 | G300E | 2324971.43 | 18.24 | G300E | 1704300 | 13.37
199 | Story10 | B84 | 50 MPa RC Beam (27.5 cm x 25 cm) | Beam | 50MPa | Concrete Rectangular | 250 | 275 | 687.5 | 4600 | 0.32 | 773.7 | G300E | 2900628.57 | 22.76 | G300E | 750594.65 | 5.89
200 | Story10 | B85 | 50 MPa RC Beam (27.5 cm x 25 cm) | Beam | 50MPa | Concrete Rectangular | 250 | 275 | 687.5 | 4600 | 0.32 | 773.7 | G300E | 2686400 | 21.08 | G300E | 1163142.86 | 9.13
201 | Story10 | B86 | 50 MPa RC Beam (27.5 cm x 25 cm) | Beam | 50MPa | Concrete Rectangular | 250 | 275 | 687.5 | 4600 | 0.32 | 773.7 | G300E | 2753428.57 | 21.6 | G300E | 750594.65 | 5.89
202 | Story10 | B87 | 50 MPa RC Beam (27.5 cm x 25 cm) | Beam | 50MPa | Concrete Rectangular | 250 | 275 | 687.5 | 4600 | 0.32 | 773.7 | G300E | 2798114.29 | 21.96 | G300E | 750594.65 | 5.89
203 | Story10 | B88 | 50 MPa RC Beam (27.5 cm x 25 cm) | Beam | 50MPa | Concrete Rectangular | 250 | 275 | 687.5 | 4600 | 0.32 | 773.7 | G300E | 2644671.43 | 20.75 | G300E | 724240.18 | 5.68
204 | Story10 | B89 | 50 MPa RC Beam (27.5 cm x 25 cm) | Beam | 50MPa | Concrete Rectangular | 250 | 275 | 687.5 | 4600 | 0.32 | 773.7 | G300E | 2782014.29 | 21.83 | G300E | 750594.65 | 5.89
205 | Story10 | B9 | 50 MPa RC Beam (27.5 cm x 25 cm) | Beam | 50MPa | Concrete Rectangular | 250 | 275 | 687.5 | 4600 | 0.32 | 773.7 | G300E | 2702828.57 | 21.21 | G300E | 750594.65 | 5.89
206 | Story10 | B90 | 50 MPa RC Beam (25 cm x 25 cm) | Beam | 50MPa | Concrete Rectangular | 250 | 250 | 625 | 4600 | 0.29 | 703.36 | G300E | 1849857.14 | 14.51 | G300E | 656485.71 | 5.15
207 | Story10 | B91 | 50 MPa RC Beam (25 cm x 25 cm) | Beam | 50MPa | Concrete Rectangular | 250 | 250 | 625 | 4600 | 0.29 | 703.36 | G300E | 2072300 | 16.26 | G300E | 660428.57 | 5.18
208 | Story10 | B92 | 50 MPa RC Beam (27.5 cm x 25 cm) | Beam | 50MPa | Concrete Rectangular | 250 | 275 | 687.5 | 4600 | 0.32 | 773.7 | G300E | 2815857.14 | 22.09 | G300E | 750594.65 | 5.89
209 | Story10 | B93 | 50 MPa RC Beam (27.5 cm x 25 cm) | Beam | 50MPa | Concrete Rectangular | 250 | 275 | 687.5 | 4600 | 0.32 | 773.7 | G300E | 2815528.57 | 22.09 | G300E | 750594.65 | 5.89
210 | Story10 | B94 | 50 MPa RC Beam (27.5 cm x 25 cm) | Beam | 50MPa | Concrete Rectangular | 250 | 275 | 687.5 | 4600 | 0.32 | 773.7 | G300E | 2719257.14 | 21.34 | G300E | 724240.18 | 5.68
211 | Story10 | B95 | 50 MPa RC Beam (27.5 cm x 25 cm) | Beam | 50MPa | Concrete Rectangular | 250 | 275 | 687.5 | 4600 | 0.32 | 773.7 | G300E | 2782014.29 | 21.83 | G300E | 750594.65 | 5.89
212 | Story10 | B96 | 50 MPa RC Beam (27.5 cm x 25 cm) | Beam | 50MPa | Concrete Rectangular | 250 | 275 | 687.5 | 4600 | 0.32 | 773.7 | G300E | 2658142.86 | 20.86 | G300E | 697885.71 | 5.48
213 | Story10 | B97 | 50 MPa RC Beam (27.5 cm x 25 cm) | Beam | 50MPa | Concrete Rectangular | 250 | 275 | 687.5 | 4600 | 0.32 | 773.7 | G300E | 2710057.14 | 21.26 | G300E | 750594.65 | 5.89
214 | Story10 | B98 | 50 MPa RC Beam (27.5 cm x 25 cm) | Beam | 50MPa | Concrete Rectangular | 250 | 275 | 687.5 | 4600 | 0.32 | 773.7 | G300E | 2629885.71 | 20.64 | G300E | 697885.71 | 5.48
215 | Story10 | B99 | 50 MPa RC Beam (27.5 cm x 25 cm) | Beam | 50MPa | Concrete Rectangular | 250 | 275 | 687.5 | 4600 | 0.32 | 773.7 | G300E | 2702828.57 | 21.21 | G300E | 750594.65 | 5.89
216 | Story11 | B1 | 50 MPa RC Beam (25 cm x 25 cm) | Beam | 50MPa | Concrete Rectangular | 250 | 250 | 625 | 4612.5 | 0.29 | 705.28 | G300E | 2111083.59 | 16.56 | G300E | 770287.5 | 6.04
217 | Story11 | B10 | 50 MPa RC Beam (25 cm x 25 cm) | Beam | 50MPa | Concrete Rectangular | 250 | 250 | 625 | 4612.5 | 0.29 | 705.28 | G300E | 1923700.78 | 15.09 | G300E | 767981.25 | 6.03
218 | Story11 | B100 | 50 MPa RC Beam (30 cm x 25 cm) | Beam | 50MPa | Concrete Rectangular | 250 | 300 | 750 | 4612.5 | 0.35 | 846.33 | G300E | 2793733.59 | 21.92 | G300E | 867150 | 6.8
219 | Story11 | B101 | 50 MPa RC Beam (30 cm x 25 cm) | Beam | 50MPa | Concrete Rectangular | 250 | 300 | 750 | 4612.5 | 0.35 | 846.33 | G300E | 2751932.81 | 21.59 | G300E | 1051218.44 | 8.25
220 | Story11 | B102 | 50 MPa RC Beam (30 cm x 25 cm) | Beam | 50MPa | Concrete Rectangular | 250 | 300 | 750 | 4612.5 | 0.35 | 846.33 | G300E | 2774130.47 | 21.77 | G300E | 892374.9 | 7
221 | Story11 | B103 | 50 MPa RC Beam (30 cm x 25 cm) | Beam | 50MPa | Concrete Rectangular | 250 | 300 | 750 | 4612.5 | 0.35 | 846.33 | G300E | 2685339.84 | 21.07 | G300E | 1159612.19 | 9.1
222 | Story11 | B104 | 50 MPa RC Beam (30 cm x 25 cm) | Beam | 50MPa | Concrete Rectangular | 250 | 300 | 750 | 4612.5 | 0.35 | 846.33 | G300E | 2975639.06 | 23.35 | G300E | 942824.69 | 7.4
223 | Story11 | B105 | 50 MPa RC Beam (25 cm x 25 cm) | Beam | 50MPa | Concrete Rectangular | 250 | 250 | 625 | 4612.5 | 0.29 | 705.28 | G300E | 2005572.66 | 15.74 | G300E | 773746.88 | 6.07
224 | Story11 | B106 | 50 MPa RC Beam (25 cm x 25 cm) | Beam | 50MPa | Concrete Rectangular | 250 | 250 | 625 | 4612.5 | 0.29 | 705.28 | G300E | 2137317.19 | 16.77 | G300E | 774900 | 6.08
225 | Story11 | B107 | 50 MPa RC Beam (25 cm x 25 cm) | Beam | 50MPa | Concrete Rectangular | 250 | 250 | 625 | 4612.5 | 0.29 | 705.28 | G300E | 2137605.47 | 16.77 | G300E | 767981.25 | 6.03
226 | Story11 | B108 | 50 MPa RC Beam (25 cm x 25 cm) | Beam | 50MPa | Concrete Rectangular | 250 | 250 | 625 | 4612.5 | 0.29 | 705.28 | G300E | 2126362.5 | 16.68 | G300E | 767981.25 | 6.03
227 | Story11 | B109 | 50 MPa RC Beam (25 cm x 25 cm) | Beam | 50MPa | Concrete Rectangular | 250 | 250 | 625 | 4612.5 | 0.29 | 705.28 | G300E | 2125209.38 | 16.68 | G300E | 767981.25 | 6.03
228 | Story11 | B11 | 50 MPa RC Beam (30 cm x 25 cm) | Beam | 50MPa | Concrete Rectangular | 250 | 300 | 750 | 4612.5 | 0.35 | 846.33 | G300E | 2751932.81 | 21.59 | G300E | 942824.69 | 7.4
229 | Story11 | B110 | 50 MPa RC Beam (25 cm x 25 cm) | Beam | 50MPa | Concrete Rectangular | 250 | 250 | 625 | 4612.5 | 0.29 | 705.28 | G300E | 2126650.78 | 16.69 | G300E | 767981.25 | 6.03
230 | Story11 | B111 | 50 MPa RC Beam (25 cm x 25 cm) | Beam | 50MPa | Concrete Rectangular | 250 | 250 | 625 | 4612.5 | 0.29 | 705.28 | G300E | 2137605.47 | 16.77 | G300E | 767981.25 | 6.03
231 | Story11 | B112 | 50 MPa RC Beam (25 cm x 25 cm) | Beam | 50MPa | Concrete Rectangular | 250 | 250 | 625 | 4612.5 | 0.29 | 705.28 | G300E | 2137605.47 | 16.77 | G300E | 770287.5 | 6.04
232 | Story11 | B12 | 50 MPa RC Beam (25 cm x 25 cm) | Beam | 50MPa | Concrete Rectangular | 250 | 250 | 625 | 4612.5 | 0.29 | 705.28 | G300E | 2002401.56 | 15.71 | G300E | 767981.25 | 6.03
233 | Story11 | B13 | 50 MPa RC Beam (30 cm x 25 cm) | Beam | 50MPa | Concrete Rectangular | 250 | 300 | 750 | 4612.5 | 0.35 | 846.33 | G300E | 2685051.56 | 21.07 | G300E | 942824.69 | 7.4
234 | Story11 | B14 | 50 MPa RC Beam (25 cm x 25 cm) | Beam | 50MPa | Concrete Rectangular | 250 | 250 | 625 | 4612.5 | 0.29 | 705.28 | G300E | 2005572.66 | 15.74 | G300E | 770287.5 | 6.04
235 | Story11 | B15 | 50 MPa RC Beam (25 cm x 25 cm) | Beam | 50MPa | Concrete Rectangular | 250 | 250 | 625 | 4612.5 | 0.29 | 705.28 | G300E | 2005572.66 | 15.74 | G300E | 770287.5 | 6.04
236 | Story11 | B16 | 50 MPa RC Beam (25 cm x 25 cm) | Beam | 50MPa | Concrete Rectangular | 250 | 250 | 625 | 4612.5 | 0.29 | 705.28 | G300E | 2136164.06 | 16.76 | G300E | 767981.25 | 6.03
237 | Story11 | B17 | 50 MPa RC Beam (30 cm x 25 cm) | Beam | 50MPa | Concrete Rectangular | 250 | 300 | 750 | 4612.5 | 0.35 | 846.33 | G300E | 2757698.44 | 21.64 | G300E | 1159612.19 | 9.1
238 | Story11 | B18 | 50 MPa RC Beam (30 cm x 25 cm) | Beam | 50MPa | Concrete Rectangular | 250 | 300 | 750 | 4612.5 | 0.35 | 846.33 | G300E | 2750779.69 | 21.58 | G300E | 867150 | 6.8
239 | Story11 | B19 | 50 MPa RC Beam (30 cm x 25 cm) | Beam | 50MPa | Concrete Rectangular | 250 | 300 | 750 | 4612.5 | 0.35 | 846.33 | G300E | 2690528.91 | 21.11 | G300E | 867150 | 6.8
240 | Story11 | B2 | 50 MPa RC Beam (25 cm x 25 cm) | Beam | 50MPa | Concrete Rectangular | 250 | 250 | 625 | 4612.5 | 0.29 | 705.28 | G300E | 1979915.62 | 15.54 | G300E | 772593.75 | 6.06
241 | Story11 | B20 | 50 MPa RC Beam (30 cm x 25 cm) | Beam | 50MPa | Concrete Rectangular | 250 | 300 | 750 | 4612.5 | 0.35 | 846.33 | G300E | 2830921.88 | 22.21 | G300E | 892374.9 | 7
242 | Story11 | B21 | 50 MPa RC Beam (30 cm x 25 cm) | Beam | 50MPa | Concrete Rectangular | 250 | 300 | 750 | 4612.5 | 0.35 | 846.33 | G300E | 2649304.69 | 20.79 | G300E | 867150 | 6.8
243 | Story11 | B22 | 50 MPa RC Beam (30 cm x 25 cm) | Beam | 50MPa | Concrete Rectangular | 250 | 300 | 750 | 4612.5 | 0.35 | 846.33 | G300E | 2963242.97 | 23.25 | G300E | 917599.8 | 7.2
244 | Story11 | B23 | 50 MPa RC Beam (30 cm x 25 cm) | Beam | 50MPa | Concrete Rectangular | 250 | 300 | 750 | 4612.5 | 0.35 | 846.33 | G300E | 2622782.81 | 20.58 | G300E | 867150 | 6.8
245 | Story11 | B24 | 50 MPa RC Beam (30 cm x 25 cm) | Beam | 50MPa | Concrete Rectangular | 250 | 300 | 750 | 4612.5 | 0.35 | 846.33 | G300E | 2949117.19 | 23.14 | G300E | 917599.8 | 7.2
246 | Story11 | B25 | 50 MPa RC Beam (30 cm x 25 cm) | Beam | 50MPa | Concrete Rectangular | 250 | 300 | 750 | 4612.5 | 0.35 | 846.33 | G300E | 2650746.09 | 20.8 | G300E | 867150 | 6.8
247 | Story11 | B26 | 50 MPa RC Beam (30 cm x 25 cm) | Beam | 50MPa | Concrete Rectangular | 250 | 300 | 750 | 4612.5 | 0.35 | 846.33 | G300E | 2816219.53 | 22.1 | G300E | 917599.8 | 7.2
248 | Story11 | B27 | 50 MPa RC Beam (30 cm x 25 cm) | Beam | 50MPa | Concrete Rectangular | 250 | 300 | 750 | 4612.5 | 0.35 | 846.33 | G300E | 2707537.5 | 21.24 | G300E | 892374.9 | 7
249 | Story11 | B28 | 50 MPa RC Beam (30 cm x 25 cm) | Beam | 50MPa | Concrete Rectangular | 250 | 300 | 750 | 4612.5 | 0.35 | 846.33 | G300E | 2707249.22 | 21.24 | G300E | 892374.9 | 7
250 | Story11 | B29 | 50 MPa RC Beam (30 cm x 25 cm) | Beam | 50MPa | Concrete Rectangular | 250 | 300 | 750 | 4612.5 | 0.35 | 846.33 | G300E | 2685339.84 | 21.07 | G300E | 942824.69 | 7.4
251 | Story11 | B3 | 50 MPa RC Beam (30 cm x 25 cm) | Beam | 50MPa | Concrete Rectangular | 250 | 300 | 750 | 4612.5 | 0.35 | 846.33 | G300E | 2965260.94 | 23.27 | G300E | 942824.69 | 7.4
252 | Story11 | B30 | 50 MPa RC Beam (25 cm x 25 cm) | Beam | 50MPa | Concrete Rectangular | 250 | 250 | 625 | 4612.5 | 0.29 | 705.28 | G300E | 2002401.56 | 15.71 | G300E | 767981.25 | 6.03
253 | Story11 | B31 | 50 MPa RC Beam (25 cm x 25 cm) | Beam | 50MPa | Concrete Rectangular | 250 | 250 | 625 | 4612.5 | 0.29 | 705.28 | G300E | 2126650.78 | 16.69 | G300E | 767981.25 | 6.03
254 | Story11 | B32 | 50 MPa RC Beam (30 cm x 25 cm) | Beam | 50MPa | Concrete Rectangular | 250 | 300 | 750 | 4612.5 | 0.35 | 846.33 | G300E | 2751067.97 | 21.59 | G300E | 1051218.44 | 8.25
255 | Story11 | B33 | 50 MPa RC Beam (30 cm x 25 cm) | Beam | 50MPa | Concrete Rectangular | 250 | 300 | 750 | 4612.5 | 0.35 | 846.33 | G300E | 2868398.44 | 22.51 | G300E | 867150 | 6.8
256 | Story11 | B34 | 50 MPa RC Beam (30 cm x 25 cm) | Beam | 50MPa | Concrete Rectangular | 250 | 300 | 750 | 4612.5 | 0.35 | 846.33 | G300E | 2798346.09 | 21.96 | G300E | 892374.9 | 7
257 | Story11 | B35 | 50 MPa RC Beam (30 cm x 25 cm) | Beam | 50MPa | Concrete Rectangular | 250 | 300 | 750 | 4612.5 | 0.35 | 846.33 | G300E | 2752797.66 | 21.6 | G300E | 1325949.9 | 10.4
258 | Story11 | B36 | 50 MPa RC Beam (30 cm x 25 cm) | Beam | 50MPa | Concrete Rectangular | 250 | 300 | 750 | 4612.5 | 0.35 | 846.33 | G300E | 2711573.44 | 21.28 | G300E | 1325949.9 | 10.4
259 | Story11 | B37 | 50 MPa RC Beam (30 cm x 25 cm) | Beam | 50MPa | Concrete Rectangular | 250 | 300 | 750 | 4800 | 0.36 | 880.73 | G300E | 3833100 | 30.08 | G300E | 1864500.6 | 14.63
260 | Story11 | B38 | 50 MPa RC Beam (30 cm x 25 cm) | Beam | 50MPa | Concrete Rectangular | 250 | 300 | 750 | 4612.5 | 0.35 | 846.33 | G300E | 2396770.31 | 18.81 | G300E | 1788496.88 | 14.03
261 | Story11 | B39 | 50 MPa RC Beam (30 cm x 25 cm) | Beam | 50MPa | Concrete Rectangular | 250 | 300 | 750 | 4800 | 0.36 | 880.73 | G300E | 3817800 | 29.96 | G300E | 1869300.6 | 14.67
262 | Story11 | B4 | 50 MPa RC Beam (25 cm x 25 cm) | Beam | 50MPa | Concrete Rectangular | 250 | 250 | 625 | 4612.5 | 0.29 | 705.28 | G300E | 2001248.44 | 15.7 | G300E | 767981.25 | 6.03
263 | Story11 | B40 | 50 MPa RC Beam (30 cm x 25 cm) | Beam | 50MPa | Concrete Rectangular | 250 | 300 | 750 | 4612.5 | 0.35 | 846.33 | G300E | 2723969.53 | 21.37 | G300E | 1325949.9 | 10.4
264 | Story11 | B41 | 50 MPa RC Beam (30 cm x 25 cm) | Beam | 50MPa | Concrete Rectangular | 250 | 300 | 750 | 4612.5 | 0.35 | 846.33 | G300E | 2724257.81 | 21.38 | G300E | 1325949.9 | 10.4
265 | Story11 | B42 | 50 MPa RC Beam (30 cm x 25 cm) | Beam | 50MPa | Concrete Rectangular | 250 | 300 | 750 | 4612.5 | 0.35 | 846.33 | G300E | 2816219.53 | 22.1 | G300E | 917599.8 | 7.2
266 | Story11 | B43 | 50 MPa RC Beam (30 cm x 25 cm) | Beam | 50MPa | Concrete Rectangular | 250 | 300 | 750 | 4612.5 | 0.35 | 846.33 | G300E | 2650457.81 | 20.8 | G300E | 867150 | 6.8
267 | Story11 | B44 | 50 MPa RC Beam (30 cm x 25 cm) | Beam | 50MPa | Concrete Rectangular | 250 | 300 | 750 | 4612.5 | 0.35 | 846.33 | G300E | 2751932.81 | 21.59 | G300E | 942824.69 | 7.4
268 | Story11 | B45 | 50 MPa RC Beam (25 cm x 25 cm) | Beam | 50MPa | Concrete Rectangular | 250 | 250 | 625 | 4612.5 | 0.29 | 705.28 | G300E | 1923700.78 | 15.09 | G300E | 767981.25 | 6.03
269 | Story11 | B46 | 50 MPa RC Beam (25 cm x 25 cm) | Beam | 50MPa | Concrete Rectangular | 250 | 250 | 625 | 4612.5 | 0.29 | 705.28 | G300E | 2125209.38 | 16.68 | G300E | 767981.25 | 6.03
270 | Story11 | B47 | 50 MPa RC Beam (30 cm x 25 cm) | Beam | 50MPa | Concrete Rectangular | 250 | 300 | 750 | 4612.5 | 0.35 | 846.33 | G300E | 2777878.12 | 21.8 | G300E | 1051218.44 | 8.25
271 | Story11 | B48 | 50 MPa RC Beam (30 cm x 25 cm) | Beam | 50MPa | Concrete Rectangular | 250 | 300 | 750 | 4612.5 | 0.35 | 846.33 | G300E | 2842164.84 | 22.3 | G300E | 867150 | 6.8
272 | Story11 | B49 | 50 MPa RC Beam (30 cm x 25 cm) | Beam | 50MPa | Concrete Rectangular | 250 | 300 | 750 | 4612.5 | 0.35 | 846.33 | G300E | 2949117.19 | 23.14 | G300E | 917599.8 | 7.2
273 | Story11 | B5 | 50 MPa RC Beam (30 cm x 25 cm) | Beam | 50MPa | Concrete Rectangular | 250 | 300 | 750 | 4612.5 | 0.35 | 846.33 | G300E | 2937874.22 | 23.05 | G300E | 942824.69 | 7.4
274 | Story11 | B50 | 50 MPa RC Beam (30 cm x 25 cm) | Beam | 50MPa | Concrete Rectangular | 250 | 300 | 750 | 4612.5 | 0.35 | 846.33 | G300E | 2588189.06 | 20.31 | G300E | 1788496.88 | 14.03
275 | Story11 | B51 | 50 MPa RC Beam (30 cm x 25 cm) | Beam | 50MPa | Concrete Rectangular | 250 | 300 | 750 | 4800 | 0.36 | 880.73 | G300E | 3808500 | 29.88 | G300E | 1869300.6 | 14.67
276 | Story11 | B55 | 50 MPa RC Beam (30 cm x 25 cm) | Beam | 50MPa | Concrete Rectangular | 250 | 300 | 750 | 4612.5 | 0.35 | 846.33 | G300E | 3669243.75 | 28.79 | G300E | 1796281.05 | 14.09
277 | Story11 | B56 | 50 MPa RC Beam (30 cm x 25 cm) | Beam | 50MPa | Concrete Rectangular | 250 | 300 | 750 | 4612.5 | 0.35 | 846.33 | G300E | 2396770.31 | 18.81 | G300E | 1788496.88 | 14.03
278 | Story11 | B57 | 50 MPa RC Beam (30 cm x 25 cm) | Beam | 50MPa | Concrete Rectangular | 250 | 300 | 750 | 4612.5 | 0.35 | 846.33 | G300E | 2949982.03 | 23.15 | G300E | 917599.8 | 7.2
279 | Story11 | B58 | 50 MPa RC Beam (30 cm x 25 cm) | Beam | 50MPa | Concrete Rectangular | 250 | 300 | 750 | 4612.5 | 0.35 | 846.33 | G300E | 2623359.38 | 20.58 | G300E | 867150 | 6.8
280 | Story11 | B59 | 50 MPa RC Beam (30 cm x 25 cm) | Beam | 50MPa | Concrete Rectangular | 250 | 300 | 750 | 4612.5 | 0.35 | 846.33 | G300E | 2778166.41 | 21.8 | G300E | 942824.69 | 7.4
281 | Story11 | B6 | 50 MPa RC Beam (25 cm x 25 cm) | Beam | 50MPa | Concrete Rectangular | 250 | 250 | 625 | 4612.5 | 0.29 | 705.28 | G300E | 1923700.78 | 15.09 | G300E | 767981.25 | 6.03
282 | Story11 | B60 | 50 MPa RC Beam (25 cm x 25 cm) | Beam | 50MPa | Concrete Rectangular | 250 | 250 | 625 | 4612.5 | 0.29 | 705.28 | G300E | 1922259.38 | 15.08 | G300E | 767981.25 | 6.03
283 | Story11 | B61 | 50 MPa RC Beam (25 cm x 25 cm) | Beam | 50MPa | Concrete Rectangular | 250 | 250 | 625 | 4612.5 | 0.29 | 705.28 | G300E | 2126650.78 | 16.69 | G300E | 767981.25 | 6.03
284 | Story11 | B62 | 50 MPa RC Beam (30 cm x 25 cm) | Beam | 50MPa | Concrete Rectangular | 250 | 300 | 750 | 4612.5 | 0.35 | 846.33 | G300E | 2789409.38 | 21.89 | G300E | 1051218.44 | 8.25
285 | Story11 | B63 | 50 MPa RC Beam (30 cm x 25 cm) | Beam | 50MPa | Concrete Rectangular | 250 | 300 | 750 | 4612.5 | 0.35 | 846.33 | G300E | 2794310.16 | 21.93 | G300E | 867150 | 6.8
286 | Story11 | B64 | 50 MPa RC Beam (30 cm x 25 cm) | Beam | 50MPa | Concrete Rectangular | 250 | 300 | 750 | 4612.5 | 0.35 | 846.33 | G300E | 2963531.25 | 23.25 | G300E | 917599.8 | 7.2
287 | Story11 | B65 | 50 MPa RC Beam (30 cm x 25 cm) | Beam | 50MPa | Concrete Rectangular | 250 | 300 | 750 | 4612.5 | 0.35 | 846.33 | G300E | 2770959.38 | 21.74 | G300E | 1325949.9 | 10.4
288 | Story11 | B66 | 50 MPa RC Beam (30 cm x 25 cm) | Beam | 50MPa | Concrete Rectangular | 250 | 300 | 750 | 4800 | 0.36 | 880.73 | G300E | 3840000 | 30.13 | G300E | 1871700.6 | 14.69
289 | Story11 | B67 | 50 MPa RC Beam (30 cm x 25 cm) | Beam | 50MPa | Concrete Rectangular | 250 | 300 | 750 | 4612.5 | 0.35 | 846.33 | G300E | 3691153.12 | 28.96 | G300E | 1798587.3 | 14.11
290 | Story11 | B69 | 50 MPa RC Beam (30 cm x 25 cm) | Beam | 50MPa | Concrete Rectangular | 250 | 300 | 750 | 4612.5 | 0.35 | 846.33 | G300E | 3669243.75 | 28.79 | G300E | 1798587.3 | 14.11
291 | Story11 | B7 | 50 MPa RC Beam (30 cm x 25 cm) | Beam | 50MPa | Concrete Rectangular | 250 | 300 | 750 | 4612.5 | 0.35 | 846.33 | G300E | 2789409.38 | 21.89 | G300E | 942824.69 | 7.4
292 | Story11 | B70 | 50 MPa RC Beam (30 cm x 25 cm) | Beam | 50MPa | Concrete Rectangular | 250 | 300 | 750 | 4612.5 | 0.35 | 846.33 | G300E | 3691153.12 | 28.96 | G300E | 1796281.05 | 14.09
293 | Story11 | B71 | 50 MPa RC Beam (30 cm x 25 cm) | Beam | 50MPa | Concrete Rectangular | 250 | 300 | 750 | 4612.5 | 0.35 | 846.33 | G300E | 2723969.53 | 21.37 | G300E | 1325949.9 | 10.4
294 | Story11 | B72 | 50 MPa RC Beam (30 cm x 25 cm) | Beam | 50MPa | Concrete Rectangular | 250 | 300 | 750 | 4612.5 | 0.35 | 846.33 | G300E | 2964396.09 | 23.26 | G300E | 917599.8 | 7.2
295 | Story11 | B73 | 50 MPa RC Beam (30 cm x 25 cm) | Beam | 50MPa | Concrete Rectangular | 250 | 300 | 750 | 4612.5 | 0.35 | 846.33 | G300E | 2650169.53 | 20.79 | G300E | 867150 | 6.8
296 | Story11 | B74 | 50 MPa RC Beam (30 cm x 25 cm) | Beam | 50MPa | Concrete Rectangular | 250 | 300 | 750 | 4612.5 | 0.35 | 846.33 | G300E | 2789409.38 | 21.89 | G300E | 942824.69 | 7.4
297 | Story11 | B75 | 50 MPa RC Beam (25 cm x 25 cm) | Beam | 50MPa | Concrete Rectangular | 250 | 250 | 625 | 4612.5 | 0.29 | 705.28 | G300E | 1923700.78 | 15.09 | G300E | 767981.25 | 6.03
298 | Story11 | B76 | 50 MPa RC Beam (25 cm x 25 cm) | Beam | 50MPa | Concrete Rectangular | 250 | 250 | 625 | 4612.5 | 0.29 | 705.28 | G300E | 2137893.75 | 16.77 | G300E | 767981.25 | 6.03
299 | Story11 | B77 | 50 MPa RC Beam (30 cm x 25 cm) | Beam | 50MPa | Concrete Rectangular | 250 | 300 | 750 | 4612.5 | 0.35 | 846.33 | G300E | 2938739.06 | 23.06 | G300E | 1051218.44 | 8.25
300 | Story11 | B78 | 50 MPa RC Beam (30 cm x 25 cm) | Beam | 50MPa | Concrete Rectangular | 250 | 300 | 750 | 4612.5 | 0.35 | 846.33 | G300E | 2774130.47 | 21.77 | G300E | 892374.9 | 7
301 | Story11 | B79 | 50 MPa RC Beam (30 cm x 25 cm) | Beam | 50MPa | Concrete Rectangular | 250 | 300 | 750 | 4612.5 | 0.35 | 846.33 | G300E | 2856002.34 | 22.41 | G300E | 917599.8 | 7.2
302 | Story11 | B8 | 50 MPa RC Beam (25 cm x 25 cm) | Beam | 50MPa | Concrete Rectangular | 250 | 250 | 625 | 4612.5 | 0.29 | 705.28 | G300E | 1922259.38 | 15.08 | G300E | 767981.25 | 6.03
303 | Story11 | B80 | 50 MPa RC Beam (30 cm x 25 cm) | Beam | 50MPa | Concrete Rectangular | 250 | 300 | 750 | 4612.5 | 0.35 | 846.33 | G300E | 2856002.34 | 22.41 | G300E | 917599.8 | 7.2
304 | Story11 | B81 | 50 MPa RC Beam (30 cm x 25 cm) | Beam | 50MPa | Concrete Rectangular | 250 | 300 | 750 | 4612.5 | 0.35 | 846.33 | G300E | 2770382.81 | 21.74 | G300E | 1325949.9 | 10.4
305 | Story11 | B82 | 50 MPa RC Beam (30 cm x 25 cm) | Beam | 50MPa | Concrete Rectangular | 250 | 300 | 750 | 4612.5 | 0.35 | 846.33 | G300E | 2964396.09 | 23.26 | G300E | 917599.8 | 7.2
306 | Story11 | B83 | 50 MPa RC Beam (30 cm x 25 cm) | Beam | 50MPa | Concrete Rectangular | 250 | 300 | 750 | 4612.5 | 0.35 | 846.33 | G300E | 2588765.62 | 20.31 | G300E | 1788496.88 | 14.03
307 | Story11 | B84 | 50 MPa RC Beam (30 cm x 25 cm) | Beam | 50MPa | Concrete Rectangular | 250 | 300 | 750 | 4612.5 | 0.35 | 846.33 | G300E | 2949982.03 | 23.15 | G300E | 917599.8 | 7.2
308 | Story11 | B85 | 50 MPa RC Beam (30 cm x 25 cm) | Beam | 50MPa | Concrete Rectangular | 250 | 300 | 750 | 4612.5 | 0.35 | 846.33 | G300E | 2770671.09 | 21.74 | G300E | 1325949.9 | 10.4
309 | Story11 | B86 | 50 MPa RC Beam (30 cm x 25 cm) | Beam | 50MPa | Concrete Rectangular | 250 | 300 | 750 | 4612.5 | 0.35 | 846.33 | G300E | 2816219.53 | 22.1 | G300E | 917599.8 | 7.2
310 | Story11 | B87 | 50 MPa RC Beam (30 cm x 25 cm) | Beam | 50MPa | Concrete Rectangular | 250 | 300 | 750 | 4612.5 | 0.35 | 846.33 | G300E | 2856002.34 | 22.41 | G300E | 917599.8 | 7.2
311 | Story11 | B88 | 50 MPa RC Beam (30 cm x 25 cm) | Beam | 50MPa | Concrete Rectangular | 250 | 300 | 750 | 4612.5 | 0.35 | 846.33 | G300E | 2707537.5 | 21.24 | G300E | 892374.9 | 7
312 | Story11 | B89 | 50 MPa RC Beam (30 cm x 25 cm) | Beam | 50MPa | Concrete Rectangular | 250 | 300 | 750 | 4612.5 | 0.35 | 846.33 | G300E | 2939315.62 | 23.06 | G300E | 942824.69 | 7.4
313 | Story11 | B9 | 50 MPa RC Beam (30 cm x 25 cm) | Beam | 50MPa | Concrete Rectangular | 250 | 300 | 750 | 4612.5 | 0.35 | 846.33 | G300E | 2778166.41 | 21.8 | G300E | 942824.69 | 7.4
314 | Story11 | B90 | 50 MPa RC Beam (25 cm x 25 cm) | Beam | 50MPa | Concrete Rectangular | 250 | 250 | 625 | 4612.5 | 0.29 | 705.28 | G300E | 2002401.56 | 15.71 | G300E | 767981.25 | 6.03
315 | Story11 | B91 | 50 MPa RC Beam (25 cm x 25 cm) | Beam | 50MPa | Concrete Rectangular | 250 | 250 | 625 | 4612.5 | 0.29 | 705.28 | G300E | 2137605.47 | 16.77 | G300E | 774900 | 6.08
316 | Story11 | B92 | 50 MPa RC Beam (30 cm x 25 cm) | Beam | 50MPa | Concrete Rectangular | 250 | 300 | 750 | 4612.5 | 0.35 | 846.33 | G300E | 2975639.06 | 23.35 | G300E | 1159612.19 | 9.1
317 | Story11 | B93 | 50 MPa RC Beam (30 cm x 25 cm) | Beam | 50MPa | Concrete Rectangular | 250 | 300 | 750 | 4612.5 | 0.35 | 846.33 | G300E | 2975927.34 | 23.35 | G300E | 1159612.19 | 9.1
318 | Story11 | B94 | 50 MPa RC Beam (30 cm x 25 cm) | Beam | 50MPa | Concrete Rectangular | 250 | 300 | 750 | 4612.5 | 0.35 | 846.33 | G300E | 2773842.19 | 21.76 | G300E | 892374.9 | 7
319 | Story11 | B95 | 50 MPa RC Beam (30 cm x 25 cm) | Beam | 50MPa | Concrete Rectangular | 250 | 300 | 750 | 4612.5 | 0.35 | 846.33 | G300E | 2939315.62 | 23.06 | G300E | 1051218.44 | 8.25
320 | Story11 | B96 | 50 MPa RC Beam (30 cm x 25 cm) | Beam | 50MPa | Concrete Rectangular | 250 | 300 | 750 | 4612.5 | 0.35 | 846.33 | G300E | 2793733.59 | 21.92 | G300E | 867150 | 6.8
321 | Story11 | B97 | 50 MPa RC Beam (30 cm x 25 cm) | Beam | 50MPa | Concrete Rectangular | 250 | 300 | 750 | 4612.5 | 0.35 | 846.33 | G300E | 2789409.38 | 21.89 | G300E | 1051218.44 | 8.25
322 | Story11 | B98 | 50 MPa RC Beam (30 cm x 25 cm) | Beam | 50MPa | Concrete Rectangular | 250 | 300 | 750 | 4612.5 | 0.35 | 846.33 | G300E | 2843029.69 | 22.31 | G300E | 867150 | 6.8
323 | Story11 | B99 | 50 MPa RC Beam (30 cm x 25 cm) | Beam | 50MPa | Concrete Rectangular | 250 | 300 | 750 | 4612.5 | 0.35 | 846.33 | G300E | 2777878.12 | 21.8 | G300E | 1051218.44 | 8.25
324 | Story12 | B1 | 50 MPa RC Beam (25 cm x 25 cm) | Beam | 50MPa | Concrete Rectangular | 250 | 250 | 625 | 4612.5 | 0.29 | 705.28 | G300E | 2111083.59 | 16.56 | G300E | 776053.12 | 6.09
325 | Story12 | B10 | 50 MPa RC Beam (25 cm x 25 cm) | Beam | 50MPa | Concrete Rectangular | 250 | 250 | 625 | 4612.5 | 0.29 | 705.28 | G300E | 1994906.25 | 15.65 | G300E | 767981.25 | 6.03
326 | Story12 | B100 | 50 MPa RC Beam (30 cm x 25 cm) | Beam | 50MPa | Concrete Rectangular | 250 | 300 | 750 | 4612.5 | 0.35 | 846.33 | G300E | 2783067.19 | 21.84 | G300E | 867150 | 6.8
327 | Story12 | B101 | 50 MPa RC Beam (30 cm x 25 cm) | Beam | 50MPa | Concrete Rectangular | 250 | 300 | 750 | 4612.5 | 0.35 | 846.33 | G300E | 2758275 | 21.64 | G300E | 1051218.44 | 8.25
328 | Story12 | B102 | 50 MPa RC Beam (30 cm x 25 cm) | Beam | 50MPa | Concrete Rectangular | 250 | 300 | 750 | 4612.5 | 0.35 | 846.33 | G300E | 2766635.16 | 21.71 | G300E | 892374.9 | 7
329 | Story12 | B103 | 50 MPa RC Beam (30 cm x 25 cm) | Beam | 50MPa | Concrete Rectangular | 250 | 300 | 750 | 4612.5 | 0.35 | 846.33 | G300E | 2689087.5 | 21.1 | G300E | 1268005.94 | 9.95
330 | Story12 | B104 | 50 MPa RC Beam (30 cm x 25 cm) | Beam | 50MPa | Concrete Rectangular | 250 | 300 | 750 | 4612.5 | 0.35 | 846.33 | G300E | 2969296.88 | 23.3 | G300E | 1051218.44 | 8.25
331 | Story12 | B105 | 50 MPa RC Beam (25 cm x 25 cm) | Beam | 50MPa | Concrete Rectangular | 250 | 250 | 625 | 4612.5 | 0.29 | 705.28 | G300E | 1878152.34 | 14.74 | G300E | 776053.12 | 6.09
332 | Story12 | B106 | 50 MPa RC Beam (25 cm x 25 cm) | Beam | 50MPa | Concrete Rectangular | 250 | 250 | 625 | 4612.5 | 0.29 | 705.28 | G300E | 2138470.31 | 16.78 | G300E | 776053.12 | 6.09
333 | Story12 | B107 | 50 MPa RC Beam (25 cm x 25 cm) | Beam | 50MPa | Concrete Rectangular | 250 | 250 | 625 | 4612.5 | 0.29 | 705.28 | G300E | 2138182.03 | 16.78 | G300E | 767981.25 | 6.03
334 | Story12 | B108 | 50 MPa RC Beam (25 cm x 25 cm) | Beam | 50MPa | Concrete Rectangular | 250 | 250 | 625 | 4612.5 | 0.29 | 705.28 | G300E | 2125497.66 | 16.68 | G300E | 767981.25 | 6.03
335 | Story12 | B109 | 50 MPa RC Beam (25 cm x 25 cm) | Beam | 50MPa | Concrete Rectangular | 250 | 250 | 625 | 4612.5 | 0.29 | 705.28 | G300E | 2124056.25 | 16.67 | G300E | 767981.25 | 6.03
336 | Story12 | B11 | 50 MPa RC Beam (30 cm x 25 cm) | Beam | 50MPa | Concrete Rectangular | 250 | 300 | 750 | 4612.5 | 0.35 | 846.33 | G300E | 2758563.28 | 21.64 | G300E | 942824.69 | 7.4
337 | Story12 | B110 | 50 MPa RC Beam (25 cm x 25 cm) | Beam | 50MPa | Concrete Rectangular | 250 | 250 | 625 | 4612.5 | 0.29 | 705.28 | G300E | 2125497.66 | 16.68 | G300E | 767981.25 | 6.03
338 | Story12 | B111 | 50 MPa RC Beam (25 cm x 25 cm) | Beam | 50MPa | Concrete Rectangular | 250 | 250 | 625 | 4612.5 | 0.29 | 705.28 | G300E | 2137893.75 | 16.77 | G300E | 767981.25 | 6.03
339 | Story12 | B112 | 50 MPa RC Beam (25 cm x 25 cm) | Beam | 50MPa | Concrete Rectangular | 250 | 250 | 625 | 4612.5 | 0.29 | 705.28 | G300E | 2138182.03 | 16.78 | G300E | 774900 | 6.08
340 | Story12 | B12 | 50 MPa RC Beam (25 cm x 25 cm) | Beam | 50MPa | Concrete Rectangular | 250 | 250 | 625 | 4612.5 | 0.29 | 705.28 | G300E | 2007878.91 | 15.75 | G300E | 767981.25 | 6.03
341 | Story12 | B13 | 50 MPa RC Beam (30 cm x 25 cm) | Beam | 50MPa | Concrete Rectangular | 250 | 300 | 750 | 4612.5 | 0.35 | 846.33 | G300E | 2689952.34 | 21.11 | G300E | 1051218.44 | 8.25
342 | Story12 | B14 | 50 MPa RC Beam (25 cm x 25 cm) | Beam | 50MPa | Concrete Rectangular | 250 | 250 | 625 | 4612.5 | 0.29 | 705.28 | G300E | 1878152.34 | 14.74 | G300E | 774900 | 6.08
343 | Story12 | B15 | 50 MPa RC Beam (25 cm x 25 cm) | Beam | 50MPa | Concrete Rectangular | 250 | 250 | 625 | 4612.5 | 0.29 | 705.28 | G300E | 1878152.34 | 14.74 | G300E | 774900 | 6.08
344 | Story12 | B16 | 50 MPa RC Beam (25 cm x 25 cm) | Beam | 50MPa | Concrete Rectangular | 250 | 250 | 625 | 4612.5 | 0.29 | 705.28 | G300E | 2137028.91 | 16.77 | G300E | 767981.25 | 6.03
345 | Story12 | B17 | 50 MPa RC Beam (30 cm x 25 cm) | Beam | 50MPa | Concrete Rectangular | 250 | 300 | 750 | 4612.5 | 0.35 | 846.33 | G300E | 2761446.09 | 21.67 | G300E | 1159612.19 | 9.1
346 | Story12 | B18 | 50 MPa RC Beam (30 cm x 25 cm) | Beam | 50MPa | Concrete Rectangular | 250 | 300 | 750 | 4612.5 | 0.35 | 846.33 | G300E | 2742707.81 | 21.52 | G300E | 867150 | 6.8
347 | Story12 | B19 | 50 MPa RC Beam (30 cm x 25 cm) | Beam | 50MPa | Concrete Rectangular | 250 | 300 | 750 | 4612.5 | 0.35 | 846.33 | G300E | 2689375.78 | 21.1 | G300E | 867150 | 6.8
348 | Story12 | B2 | 50 MPa RC Beam (25 cm x 25 cm) | Beam | 50MPa | Concrete Rectangular | 250 | 250 | 625 | 4612.5 | 0.29 | 705.28 | G300E | 1851630.47 | 14.53 | G300E | 777206.25 | 6.1
349 | Story12 | B20 | 50 MPa RC Beam (30 cm x 25 cm) | Beam | 50MPa | Concrete Rectangular | 250 | 300 | 750 | 4612.5 | 0.35 | 846.33 | G300E | 2832651.56 | 22.23 | G300E | 892374.9 | 7
350 | Story12 | B21 | 50 MPa RC Beam (30 cm x 25 cm) | Beam | 50MPa | Concrete Rectangular | 250 | 300 | 750 | 4612.5 | 0.35 | 846.33 | G300E | 2644692.19 | 20.75 | G300E | 867150 | 6.8
351 | Story12 | B22 | 50 MPa RC Beam (30 cm x 25 cm) | Beam | 50MPa | Concrete Rectangular | 250 | 300 | 750 | 4612.5 | 0.35 | 846.33 | G300E | 2971603.12 | 23.32 | G300E | 917599.8 | 7.2
352 | Story12 | B23 | 50 MPa RC Beam (30 cm x 25 cm) | Beam | 50MPa | Concrete Rectangular | 250 | 300 | 750 | 4612.5 | 0.35 | 846.33 | G300E | 2616440.62 | 20.53 | G300E | 867150 | 6.8
353 | Story12 | B24 | 50 MPa RC Beam (30 cm x 25 cm) | Beam | 50MPa | Concrete Rectangular | 250 | 300 | 750 | 4612.5 | 0.35 | 846.33 | G300E | 2959783.59 | 23.22 | G300E | 917599.8 | 7.2
354 | Story12 | B25 | 50 MPa RC Beam (30 cm x 25 cm) | Beam | 50MPa | Concrete Rectangular | 250 | 300 | 750 | 4612.5 | 0.35 | 846.33 | G300E | 2646133.59 | 20.76 | G300E | 867150 | 6.8
355 | Story12 | B26 | 50 MPa RC Beam (30 cm x 25 cm) | Beam | 50MPa | Concrete Rectangular | 250 | 300 | 750 | 4612.5 | 0.35 | 846.33 | G300E | 2822561.72 | 22.15 | G300E | 917599.8 | 7.2
356 | Story12 | B27 | 50 MPa RC Beam (30 cm x 25 cm) | Beam | 50MPa | Concrete Rectangular | 250 | 300 | 750 | 4612.5 | 0.35 | 846.33 | G300E | 2706384.38 | 21.24 | G300E | 892374.9 | 7
357 | Story12 | B28 | 50 MPa RC Beam (30 cm x 25 cm) | Beam | 50MPa | Concrete Rectangular | 250 | 300 | 750 | 4612.5 | 0.35 | 846.33 | G300E | 2706384.38 | 21.24 | G300E | 892374.9 | 7
358 | Story12 | B29 | 50 MPa RC Beam (30 cm x 25 cm) | Beam | 50MPa | Concrete Rectangular | 250 | 300 | 750 | 4612.5 | 0.35 | 846.33 | G300E | 2689087.5 | 21.1 | G300E | 1051218.44 | 8.25
359 | Story12 | B3 | 50 MPa RC Beam (30 cm x 25 cm) | Beam | 50MPa | Concrete Rectangular | 250 | 300 | 750 | 4612.5 | 0.35 | 846.33 | G300E | 2958630.47 | 23.21 | G300E | 942824.69 | 7.4
360 | Story12 | B30 | 50 MPa RC Beam (25 cm x 25 cm) | Beam | 50MPa | Concrete Rectangular | 250 | 250 | 625 | 4612.5 | 0.29 | 705.28 | G300E | 2008167.19 | 15.76 | G300E | 767981.25 | 6.03
361 | Story12 | B31 | 50 MPa RC Beam (25 cm x 25 cm) | Beam | 50MPa | Concrete Rectangular | 250 | 250 | 625 | 4612.5 | 0.29 | 705.28 | G300E | 2124921.09 | 16.67 | G300E | 767981.25 | 6.03
362 | Story12 | B32 | 50 MPa RC Beam (30 cm x 25 cm) | Beam | 50MPa | Concrete Rectangular | 250 | 300 | 750 | 4612.5 | 0.35 | 846.33 | G300E | 2757698.44 | 21.64 | G300E | 1051218.44 | 8.25
363 | Story12 | B33 | 50 MPa RC Beam (30 cm x 25 cm) | Beam | 50MPa | Concrete Rectangular | 250 | 300 | 750 | 4612.5 | 0.35 | 846.33 | G300E | 2781625.78 | 21.83 | G300E | 867150 | 6.8
364 | Story12 | B34 | 50 MPa RC Beam (30 cm x 25 cm) | Beam | 50MPa | Concrete Rectangular | 250 | 300 | 750 | 4612.5 | 0.35 | 846.33 | G300E | 2803823.44 | 22 | G300E | 892374.9 | 7
365 | Story12 | B35 | 50 MPa RC Beam (30 cm x 25 cm) | Beam | 50MPa | Concrete Rectangular | 250 | 300 | 750 | 4612.5 | 0.35 | 846.33 | G300E | 2741554.69 | 21.51 | G300E | 1759524.9 | 13.81
366 | Story12 | B36 | 50 MPa RC Beam (30 cm x 25 cm) | Beam | 50MPa | Concrete Rectangular | 250 | 300 | 750 | 4612.5 | 0.35 | 846.33 | G300E | 2704078.12 | 21.22 | G300E | 1759524.9 | 13.81
367 | Story12 | B37 | 50 MPa RC Beam (30 cm x 25 cm) | Beam | 50MPa | Concrete Rectangular | 250 | 300 | 750 | 4800 | 0.36 | 880.73 | G300E | 3954300 | 31.03 | G300E | 1880100.6 | 14.75
368 | Story12 | B38 | 50 MPa RC Beam (30 cm x 25 cm) | Beam | 50MPa | Concrete Rectangular | 250 | 300 | 750 | 4612.5 | 0.35 | 846.33 | G300E | 2377743.75 | 18.66 | G300E | 1803487.5 | 14.15
369 | Story12 | B39 | 50 MPa RC Beam (30 cm x 25 cm) | Beam | 50MPa | Concrete Rectangular | 250 | 300 | 750 | 4800 | 0.36 | 880.73 | G300E | 3944700 | 30.95 | G300E | 1911150.9 | 15
370 | Story12 | B4 | 50 MPa RC Beam (25 cm x 25 cm) | Beam | 50MPa | Concrete Rectangular | 250 | 250 | 625 | 4612.5 | 0.29 | 705.28 | G300E | 2007302.34 | 15.75 | G300E | 767981.25 | 6.03
371 | Story12 | B40 | 50 MPa RC Beam (30 cm x 25 cm) | Beam | 50MPa | Concrete Rectangular | 250 | 300 | 750 | 4612.5 | 0.35 | 846.33 | G300E | 2717339.06 | 21.32 | G300E | 1759524.9 | 13.81
372 | Story12 | B41 | 50 MPa RC Beam (30 cm x 25 cm) | Beam | 50MPa | Concrete Rectangular | 250 | 300 | 750 | 4612.5 | 0.35 | 846.33 | G300E | 2717339.06 | 21.32 | G300E | 1759524.9 | 13.81
373 | Story12 | B42 | 50 MPa RC Beam (30 cm x 25 cm) | Beam | 50MPa | Concrete Rectangular | 250 | 300 | 750 | 4612.5 | 0.35 | 846.33 | G300E | 2822273.44 | 22.14 | G300E | 917599.8 | 7.2
374 | Story12 | B43 | 50 MPa RC Beam (30 cm x 25 cm) | Beam | 50MPa | Concrete Rectangular | 250 | 300 | 750 | 4612.5 | 0.35 | 846.33 | G300E | 2645557.03 | 20.76 | G300E | 867150 | 6.8
375 | Story12 | B44 | 50 MPa RC Beam (30 cm x 25 cm) | Beam | 50MPa | Concrete Rectangular | 250 | 300 | 750 | 4612.5 | 0.35 | 846.33 | G300E | 2758275 | 21.64 | G300E | 942824.69 | 7.4
376 | Story12 | B45 | 50 MPa RC Beam (25 cm x 25 cm) | Beam | 50MPa | Concrete Rectangular | 250 | 250 | 625 | 4612.5 | 0.29 | 705.28 | G300E | 1994906.25 | 15.65 | G300E | 767981.25 | 6.03
377 | Story12 | B46 | 50 MPa RC Beam (25 cm x 25 cm) | Beam | 50MPa | Concrete Rectangular | 250 | 250 | 625 | 4612.5 | 0.29 | 705.28 | G300E | 2124056.25 | 16.67 | G300E | 767981.25 | 6.03
378 | Story12 | B47 | 50 MPa RC Beam (30 cm x 25 cm) | Beam | 50MPa | Concrete Rectangular | 250 | 300 | 750 | 4612.5 | 0.35 | 846.33 | G300E | 2782778.91 | 21.83 | G300E | 1051218.44 | 8.25
379 | Story12 | B48 | 50 MPa RC Beam (30 cm x 25 cm) | Beam | 50MPa | Concrete Rectangular | 250 | 300 | 750 | 4612.5 | 0.35 | 846.33 | G300E | 2829768.75 | 22.2 | G300E | 867150 | 6.8
380 | Story12 | B49 | 50 MPa RC Beam (30 cm x 25 cm) | Beam | 50MPa | Concrete Rectangular | 250 | 300 | 750 | 4612.5 | 0.35 | 846.33 | G300E | 2960071.88 | 23.23 | G300E | 942824.69 | 7.4
381 | Story12 | B5 | 50 MPa RC Beam (30 cm x 25 cm) | Beam | 50MPa | Concrete Rectangular | 250 | 300 | 750 | 4612.5 | 0.35 | 846.33 | G300E | 2786238.28 | 21.86 | G300E | 942824.69 | 7.4
382 | Story12 | B50 | 50 MPa RC Beam (30 cm x 25 cm) | Beam | 50MPa | Concrete Rectangular | 250 | 300 | 750 | 4612.5 | 0.35 | 846.33 | G300E | 2565703.12 | 20.13 | G300E | 1803487.5 | 14.15
383 | Story12 | B51 | 50 MPa RC Beam (30 cm x 25 cm) | Beam | 50MPa | Concrete Rectangular | 250 | 300 | 750 | 4800 | 0.36 | 880.73 | G300E | 3934800 | 30.87 | G300E | 1884900.6 | 14.79
384 | Story12 | B55 | 50 MPa RC Beam (30 cm x 25 cm) | Beam | 50MPa | Concrete Rectangular | 250 | 300 | 750 | 4612.5 | 0.35 | 846.33 | G300E | 3791763.28 | 29.75 | G300E | 1836496.57 | 14.41
385 | Story12 | B56 | 50 MPa RC Beam (30 cm x 25 cm) | Beam | 50MPa | Concrete Rectangular | 250 | 300 | 750 | 4612.5 | 0.35 | 846.33 | G300E | 2376590.62 | 18.65 | G300E | 1803487.5 | 14.15
386 | Story12 | B57 | 50 MPa RC Beam (30 cm x 25 cm) | Beam | 50MPa | Concrete Rectangular | 250 | 300 | 750 | 4612.5 | 0.35 | 846.33 | G300E | 2960071.88 | 23.23 | G300E | 942824.69 | 7.4
387 | Story12 | B58 | 50 MPa RC Beam (30 cm x 25 cm) | Beam | 50MPa | Concrete Rectangular | 250 | 300 | 750 | 4612.5 | 0.35 | 846.33 | G300E | 2616440.62 | 20.53 | G300E | 867150 | 6.8
388 | Story12 | B59 | 50 MPa RC Beam (30 cm x 25 cm) | Beam | 50MPa | Concrete Rectangular | 250 | 300 | 750 | 4612.5 | 0.35 | 846.33 | G300E | 2782778.91 | 21.83 | G300E | 942824.69 | 7.4
389 | Story12 | B6 | 50 MPa RC Beam (25 cm x 25 cm) | Beam | 50MPa | Concrete Rectangular | 250 | 250 | 625 | 4612.5 | 0.29 | 705.28 | G300E | 1994906.25 | 15.65 | G300E | 767981.25 | 6.03
390 | Story12 | B60 | 50 MPa RC Beam (25 cm x 25 cm) | Beam | 50MPa | Concrete Rectangular | 250 | 250 | 625 | 4612.5 | 0.29 | 705.28 | G300E | 1926295.31 | 15.11 | G300E | 767981.25 | 6.03
391 | Story12 | B61 | 50 MPa RC Beam (25 cm x 25 cm) | Beam | 50MPa | Concrete Rectangular | 250 | 250 | 625 | 4612.5 | 0.29 | 705.28 | G300E | 2125497.66 | 16.68 | G300E | 767981.25 | 6.03
392 | Story12 | B62 | 50 MPa RC Beam (30 cm x 25 cm) | Beam | 50MPa | Concrete Rectangular | 250 | 300 | 750 | 4612.5 | 0.35 | 846.33 | G300E | 2793445.31 | 21.92 | G300E | 1051218.44 | 8.25
393 | Story12 | B63 | 50 MPa RC Beam (30 cm x 25 cm) | Beam | 50MPa | Concrete Rectangular | 250 | 300 | 750 | 4612.5 | 0.35 | 846.33 | G300E | 2783355.47 | 21.84 | G300E | 867150 | 6.8
394 | Story12 | B64 | 50 MPa RC Beam (30 cm x 25 cm) | Beam | 50MPa | Concrete Rectangular | 250 | 300 | 750 | 4612.5 | 0.35 | 846.33 | G300E | 2971603.12 | 23.32 | G300E | 917599.8 | 7.2
395 | Story12 | B65 | 50 MPa RC Beam (30 cm x 25 cm) | Beam | 50MPa | Concrete Rectangular | 250 | 300 | 750 | 4612.5 | 0.35 | 846.33 | G300E | 2759428.12 | 21.65 | G300E | 1759524.9 | 13.81
396 | Story12 | B66 | 50 MPa RC Beam (30 cm x 25 cm) | Beam | 50MPa | Concrete Rectangular | 250 | 300 | 750 | 4800 | 0.36 | 880.73 | G300E | 3962700 | 31.09 | G300E | 1912350.9 | 15.01
397 | Story12 | B67 | 50 MPa RC Beam (30 cm x 25 cm) | Beam | 50MPa | Concrete Rectangular | 250 | 300 | 750 | 4612.5 | 0.35 | 846.33 | G300E | 3809348.44 | 29.89 | G300E | 1837649.69 | 14.42
398 | Story12 | B69 | 50 MPa RC Beam (30 cm x 25 cm) | Beam | 50MPa | Concrete Rectangular | 250 | 300 | 750 | 4612.5 | 0.35 | 846.33 | G300E | 3792051.56 | 29.75 | G300E | 1837649.69 | 14.42
399 | Story12 | B7 | 50 MPa RC Beam (30 cm x 25 cm) | Beam | 50MPa | Concrete Rectangular | 250 | 300 | 750 | 4612.5 | 0.35 | 846.33 | G300E | 2793157.03 | 21.92 | G300E | 942824.69 | 7.4
400 | Story12 | B70 | 50 MPa RC Beam (30 cm x 25 cm) | Beam | 50MPa | Concrete Rectangular | 250 | 300 | 750 | 4612.5 | 0.35 | 846.33 | G300E | 3809636.72 | 29.89 | G300E | 1836496.57 | 14.41
401 | Story12 | B71 | 50 MPa RC Beam (30 cm x 25 cm) | Beam | 50MPa | Concrete Rectangular | 250 | 300 | 750 | 4612.5 | 0.35 | 846.33 | G300E | 2716762.5 | 21.32 | G300E | 1759524.9 | 13.81
402 | Story12 | B72 | 50 MPa RC Beam (30 cm x 25 cm) | Beam | 50MPa | Concrete Rectangular | 250 | 300 | 750 | 4612.5 | 0.35 | 846.33 | G300E | 2971891.41 | 23.32 | G300E | 917599.8 | 7.2
403 | Story12 | B73 | 50 MPa RC Beam (30 cm x 25 cm) | Beam | 50MPa | Concrete Rectangular | 250 | 300 | 750 | 4612.5 | 0.35 | 846.33 | G300E | 2645557.03 | 20.76 | G300E | 867150 | 6.8
404 | Story12 | B74 | 50 MPa RC Beam (30 cm x 25 cm) | Beam | 50MPa | Concrete Rectangular | 250 | 300 | 750 | 4612.5 | 0.35 | 846.33 | G300E | 2793157.03 | 21.92 | G300E | 942824.69 | 7.4
405 | Story12 | B75 | 50 MPa RC Beam (25 cm x 25 cm) | Beam | 50MPa | Concrete Rectangular | 250 | 250 | 625 | 4612.5 | 0.29 | 705.28 | G300E | 1994906.25 | 15.65 | G300E | 767981.25 | 6.03
406 | Story12 | B76 | 50 MPa RC Beam (25 cm x 25 cm) | Beam | 50MPa | Concrete Rectangular | 250 | 250 | 625 | 4612.5 | 0.29 | 705.28 | G300E | 2137893.75 | 16.77 | G300E | 767981.25 | 6.03
407 | Story12 | B77 | 50 MPa RC Beam (30 cm x 25 cm) | Beam | 50MPa | Concrete Rectangular | 250 | 300 | 750 | 4612.5 | 0.35 | 846.33 | G300E | 2788544.53 | 21.88 | G300E | 1051218.44 | 8.25
408 | Story12 | B78 | 50 MPa RC Beam (30 cm x 25 cm) | Beam | 50MPa | Concrete Rectangular | 250 | 300 | 750 | 4612.5 | 0.35 | 846.33 | G300E | 2766635.16 | 21.71 | G300E | 892374.9 | 7
409 | Story12 | B79 | 50 MPa RC Beam (30 cm x 25 cm) | Beam | 50MPa | Concrete Rectangular | 250 | 300 | 750 | 4612.5 | 0.35 | 846.33 | G300E | 2858885.16 | 22.43 | G300E | 917599.8 | 7.2
410 | Story12 | B8 | 50 MPa RC Beam (25 cm x 25 cm) | Beam | 50MPa | Concrete Rectangular | 250 | 250 | 625 | 4612.5 | 0.29 | 705.28 | G300E | 1926295.31 | 15.11 | G300E | 767981.25 | 6.03
411 | Story12 | B80 | 50 MPa RC Beam (30 cm x 25 cm) | Beam | 50MPa | Concrete Rectangular | 250 | 300 | 750 | 4612.5 | 0.35 | 846.33 | G300E | 2858885.16 | 22.43 | G300E | 917599.8 | 7.2
412 | Story12 | B81 | 50 MPa RC Beam (30 cm x 25 cm) | Beam | 50MPa | Concrete Rectangular | 250 | 300 | 750 | 4612.5 | 0.35 | 846.33 | G300E | 2759716.41 | 21.65 | G300E | 1759524.9 | 13.81
413 | Story12 | B82 | 50 MPa RC Beam (30 cm x 25 cm) | Beam | 50MPa | Concrete Rectangular | 250 | 300 | 750 | 4612.5 | 0.35 | 846.33 | G300E | 2971891.41 | 23.32 | G300E | 917599.8 | 7.2
414 | Story12 | B83 | 50 MPa RC Beam (30 cm x 25 cm) | Beam | 50MPa | Concrete Rectangular | 250 | 300 | 750 | 4612.5 | 0.35 | 846.33 | G300E | 2565126.56 | 20.13 | G300E | 1803487.5 | 14.15
415 | Story12 | B84 | 50 MPa RC Beam (30 cm x 25 cm) | Beam | 50MPa | Concrete Rectangular | 250 | 300 | 750 | 4612.5 | 0.35 | 846.33 | G300E | 2960071.88 | 23.23 | G300E | 942824.69 | 7.4
416 | Story12 | B85 | 50 MPa RC Beam (30 cm x 25 cm) | Beam | 50MPa | Concrete Rectangular | 250 | 300 | 750 | 4612.5 | 0.35 | 846.33 | G300E | 2759139.84 | 21.65 | G300E | 1759524.9 | 13.81
417 | Story12 | B86 | 50 MPa RC Beam (30 cm x 25 cm) | Beam | 50MPa | Concrete Rectangular | 250 | 300 | 750 | 4612.5 | 0.35 | 846.33 | G300E | 2822273.44 | 22.14 | G300E | 917599.8 | 7.2
418 | Story12 | B87 | 50 MPa RC Beam (30 cm x 25 cm) | Beam | 50MPa | Concrete Rectangular | 250 | 300 | 750 | 4612.5 | 0.35 | 846.33 | G300E | 2858885.16 | 22.43 | G300E | 917599.8 | 7.2
419 | Story12 | B88 | 50 MPa RC Beam (30 cm x 25 cm) | Beam | 50MPa | Concrete Rectangular | 250 | 300 | 750 | 4612.5 | 0.35 | 846.33 | G300E | 2706384.38 | 21.24 | G300E | 892374.9 | 7
420 | Story12 | B89 | 50 MPa RC Beam (30 cm x 25 cm) | Beam | 50MPa | Concrete Rectangular | 250 | 300 | 750 | 4612.5 | 0.35 | 846.33 | G300E | 2788544.53 | 21.88 | G300E | 942824.69 | 7.4
421 | Story12 | B9 | 50 MPa RC Beam (30 cm x 25 cm) | Beam | 50MPa | Concrete Rectangular | 250 | 300 | 750 | 4612.5 | 0.35 | 846.33 | G300E | 2783067.19 | 21.84 | G300E | 942824.69 | 7.4
422 | Story12 | B90 | 50 MPa RC Beam (25 cm x 25 cm) | Beam | 50MPa | Concrete Rectangular | 250 | 250 | 625 | 4612.5 | 0.29 | 705.28 | G300E | 2007878.91 | 15.75 | G300E | 767981.25 | 6.03
423 | Story12 | B91 | 50 MPa RC Beam (25 cm x 25 cm) | Beam | 50MPa | Concrete Rectangular | 250 | 250 | 625 | 4612.5 | 0.29 | 705.28 | G300E | 2138182.03 | 16.78 | G300E | 776053.12 | 6.09
424 | Story12 | B92 | 50 MPa RC Beam (30 cm x 25 cm) | Beam | 50MPa | Concrete Rectangular | 250 | 300 | 750 | 4612.5 | 0.35 | 846.33 | G300E | 2969585.16 | 23.3 | G300E | 1268005.94 | 9.95
425 | Story12 | B93 | 50 MPa RC Beam (30 cm x 25 cm) | Beam | 50MPa | Concrete Rectangular | 250 | 300 | 750 | 4612.5 | 0.35 | 846.33 | G300E | 2969296.88 | 23.3 | G300E | 1268005.94 | 9.95
426 | Story12 | B94 | 50 MPa RC Beam (30 cm x 25 cm) | Beam | 50MPa | Concrete Rectangular | 250 | 300 | 750 | 4612.5 | 0.35 | 846.33 | G300E | 2766635.16 | 21.71 | G300E | 892374.9 | 7
427 | Story12 | B95 | 50 MPa RC Beam (30 cm x 25 cm) | Beam | 50MPa | Concrete Rectangular | 250 | 300 | 750 | 4612.5 | 0.35 | 846.33 | G300E | 2788544.53 | 21.88 | G300E | 1051218.44 | 8.25
428 | Story12 | B96 | 50 MPa RC Beam (30 cm x 25 cm) | Beam | 50MPa | Concrete Rectangular | 250 | 300 | 750 | 4612.5 | 0.35 | 846.33 | G300E | 2782490.62 | 21.83 | G300E | 867150 | 6.8
429 | Story12 | B97 | 50 MPa RC Beam (30 cm x 25 cm) | Beam | 50MPa | Concrete Rectangular | 250 | 300 | 750 | 4612.5 | 0.35 | 846.33 | G300E | 2793157.03 | 21.92 | G300E | 1051218.44 | 8.25
430 | Story12 | B98 | 50 MPa RC Beam (30 cm x 25 cm) | Beam | 50MPa | Concrete Rectangular | 250 | 300 | 750 | 4612.5 | 0.35 | 846.33 | G300E | 2829768.75 | 22.2 | G300E | 867150 | 6.8
431 | Story12 | B99 | 50 MPa RC Beam (30 cm x 25 cm) | Beam | 50MPa | Concrete Rectangular | 250 | 300 | 750 | 4612.5 | 0.35 | 846.33 | G300E | 2782778.91 | 21.83 | G300E | 1051218.44 | 8.25
432 | Story13 | B1 | 50 MPa RC Beam (25 cm x 25 cm) | Beam | 50MPa | Concrete Rectangular | 250 | 250 | 625 | 4625 | 0.29 | 707.19 | G300E | 2124320.31 | 16.67 | G300E | 782781.25 | 6.14
433 | Story13 | B10 | 50 MPa RC Beam (25 cm x 25 cm) | Beam | 50MPa | Concrete Rectangular | 250 | 250 | 625 | 4625 | 0.29 | 707.19 | G300E | 1945390.62 | 15.26 | G300E | 770062.5 | 6.04
434 | Story13 | B100 | 50 MPa RC Beam (30 cm x 25 cm) | Beam | 50MPa | Concrete Rectangular | 250 | 300 | 750 | 4625 | 0.35 | 848.62 | G300E | 2789453.12 | 21.89 | G300E | 869500 | 6.82
435 | Story13 | B101 | 50 MPa RC Beam (30 cm x 25 cm) | Beam | 50MPa | Concrete Rectangular | 250 | 300 | 750 | 4625 | 0.35 | 848.62 | G300E | 2788007.81 | 21.88 | G300E | 1054067.27 | 8.27
436 | Story13 | B102 | 50 MPa RC Beam (30 cm x 25 cm) | Beam | 50MPa | Concrete Rectangular | 250 | 300 | 750 | 4625 | 0.35 | 848.62 | G300E | 2777312.5 | 21.79 | G300E | 894793.26 | 7.02
437 | Story13 | B103 | 50 MPa RC Beam (30 cm x 25 cm) | Beam | 50MPa | Concrete Rectangular | 250 | 300 | 750 | 4625 | 0.35 | 848.62 | G300E | 2713718.75 | 21.29 | G300E | 1271442.27 | 9.98
438 | Story13 | B104 | 50 MPa RC Beam (30 cm x 25 cm) | Beam | 50MPa | Concrete Rectangular | 250 | 300 | 750 | 4625 | 0.35 | 848.62 | G300E | 2831367.19 | 22.22 | G300E | 1054067.27 | 8.27
439 | Story13 | B105 | 50 MPa RC Beam (25 cm x 25 cm) | Beam | 50MPa | Concrete Rectangular | 250 | 250 | 625 | 4625 | 0.29 | 707.19 | G300E | 1897695.31 | 14.89 | G300E | 782781.25 | 6.14
440 | Story13 | B106 | 50 MPa RC Beam (25 cm x 25 cm) | Beam | 50MPa | Concrete Rectangular | 250 | 250 | 625 | 4625 | 0.29 | 707.19 | G300E | 2153515.62 | 16.9 | G300E | 782781.25 | 6.14
441 | Story13 | B107 | 50 MPa RC Beam (25 cm x 25 cm) | Beam | 50MPa | Concrete Rectangular | 250 | 250 | 625 | 4625 | 0.29 | 707.19 | G300E | 2151492.19 | 16.88 | G300E | 770062.5 | 6.04
442 | Story13 | B108 | 50 MPa RC Beam (25 cm x 25 cm) | Beam | 50MPa | Concrete Rectangular | 250 | 250 | 625 | 4625 | 0.29 | 707.19 | G300E | 2137906.25 | 16.77 | G300E | 770062.5 | 6.04
443 | Story13 | B109 | 50 MPa RC Beam (25 cm x 25 cm) | Beam | 50MPa | Concrete Rectangular | 250 | 250 | 625 | 4625 | 0.29 | 707.19 | G300E | 2136171.88 | 16.76 | G300E | 770062.5 | 6.04
444 | Story13 | B11 | 50 MPa RC Beam (30 cm x 25 cm) | Beam | 50MPa | Concrete Rectangular | 250 | 300 | 750 | 4625 | 0.35 | 848.62 | G300E | 2788296.88 | 21.88 | G300E | 945379.77 | 7.42
445 | Story13 | B110 | 50 MPa RC Beam (25 cm x 25 cm) | Beam | 50MPa | Concrete Rectangular | 250 | 250 | 625 | 4625 | 0.29 | 707.19 | G300E | 2137617.19 | 16.77 | G300E | 770062.5 | 6.04
446 | Story13 | B111 | 50 MPa RC Beam (25 cm x 25 cm) | Beam | 50MPa | Concrete Rectangular | 250 | 250 | 625 | 4625 | 0.29 | 707.19 | G300E | 2151492.19 | 16.88 | G300E | 770062.5 | 6.04
447 | Story13 | B112 | 50 MPa RC Beam (25 cm x 25 cm) | Beam | 50MPa | Concrete Rectangular | 250 | 250 | 625 | 4625 | 0.29 | 707.19 | G300E | 2153515.62 | 16.9 | G300E | 782781.25 | 6.14
448 | Story13 | B12 | 50 MPa RC Beam (25 cm x 25 cm) | Beam | 50MPa | Concrete Rectangular | 250 | 250 | 625 | 4625 | 0.29 | 707.19 | G300E | 2026906.25 | 15.9 | G300E | 770062.5 | 6.04
449 | Story13 | B13 | 50 MPa RC Beam (30 cm x 25 cm) | Beam | 50MPa | Concrete Rectangular | 250 | 300 | 750 | 4625 | 0.35 | 848.62 | G300E | 2714007.81 | 21.3 | G300E | 1054067.27 | 8.27
450 | Story13 | B14 | 50 MPa RC Beam (25 cm x 25 cm) | Beam | 50MPa | Concrete Rectangular | 250 | 250 | 625 | 4625 | 0.29 | 707.19 | G300E | 1897984.38 | 14.89 | G300E | 782781.25 | 6.14
451 | Story13 | B15 | 50 MPa RC Beam (25 cm x 25 cm) | Beam | 50MPa | Concrete Rectangular | 250 | 250 | 625 | 4625 | 0.29 | 707.19 | G300E | 1897695.31 | 14.89 | G300E | 782781.25 | 6.14
452 | Story13 | B16 | 50 MPa RC Beam (25 cm x 25 cm) | Beam | 50MPa | Concrete Rectangular | 250 | 250 | 625 | 4625 | 0.29 | 707.19 | G300E | 2150046.88 | 16.87 | G300E | 770062.5 | 6.04
453 | Story13 | B17 | 50 MPa RC Beam (30 cm x 25 cm) | Beam | 50MPa | Concrete Rectangular | 250 | 300 | 750 | 4625 | 0.35 | 848.62 | G300E | 2709382.81 | 21.26 | G300E | 1271442.27 | 9.98
454 | Story13 | B18 | 50 MPa RC Beam (30 cm x 25 cm) | Beam | 50MPa | Concrete Rectangular | 250 | 300 | 750 | 4625 | 0.35 | 848.62 | G300E | 2752164.06 | 21.59 | G300E | 869500 | 6.82
455 | Story13 | B19 | 50 MPa RC Beam (30 cm x 25 cm) | Beam | 50MPa | Concrete Rectangular | 250 | 300 | 750 | 4625 | 0.35 | 848.62 | G300E | 2705914.06 | 21.23 | G300E | 869500 | 6.82
456 | Story13 | B2 | 50 MPa RC Beam (25 cm x 25 cm) | Beam | 50MPa | Concrete Rectangular | 250 | 250 | 625 | 4625 | 0.29 | 707.19 | G300E | 1870523.44 | 14.68 | G300E | 783937.5 | 6.15
457 | Story13 | B20 | 50 MPa RC Beam (30 cm x 25 cm) | Beam | 50MPa | Concrete Rectangular | 250 | 300 | 750 | 4625 | 0.35 | 848.62 | G300E | 2852179.69 | 22.38 | G300E | 894793.26 | 7.02
458 | Story13 | B21 | 50 MPa RC Beam (30 cm x 25 cm) | Beam | 50MPa | Concrete Rectangular | 250 | 300 | 750 | 4625 | 0.35 | 848.62 | G300E | 2658507.81 | 20.86 | G300E | 869500 | 6.82
459 | Story13 | B22 | 50 MPa RC Beam (30 cm x 25 cm) | Beam | 50MPa | Concrete Rectangular | 250 | 300 | 750 | 4625 | 0.35 | 848.62 | G300E | 2998445.31 | 23.53 | G300E | 945379.77 | 7.42
460 | Story13 | B23 | 50 MPa RC Beam (30 cm x 25 cm) | Beam | 50MPa | Concrete Rectangular | 250 | 300 | 750 | 4625 | 0.35 | 848.62 | G300E | 2628156.25 | 20.62 | G300E | 869500 | 6.82
461 | Story13 | B24 | 50 MPa RC Beam (30 cm x 25 cm) | Beam | 50MPa | Concrete Rectangular | 250 | 300 | 750 | 4625 | 0.35 | 848.62 | G300E | 2987750 | 23.44 | G300E | 945379.77 | 7.42
462 | Story13 | B25 | 50 MPa RC Beam (30 cm x 25 cm) | Beam | 50MPa | Concrete Rectangular | 250 | 300 | 750 | 4625 | 0.35 | 848.62 | G300E | 2659664.06 | 20.87 | G300E | 869500 | 6.82
463 | Story13 | B26 | 50 MPa RC Beam (30 cm x 25 cm) | Beam | 50MPa | Concrete Rectangular | 250 | 300 | 750 | 4625 | 0.35 | 848.62 | G300E | 2846109.38 | 22.33 | G300E | 920086.52 | 7.22
464 | Story13 | B27 | 50 MPa RC Beam (30 cm x 25 cm) | Beam | 50MPa | Concrete Rectangular | 250 | 300 | 750 | 4625 | 0.35 | 848.62 | G300E | 2723835.94 | 21.37 | G300E | 894793.26 | 7.02
465 | Story13 | B28 | 50 MPa RC Beam (30 cm x 25 cm) | Beam | 50MPa | Concrete Rectangular | 250 | 300 | 750 | 4625 | 0.35 | 848.62 | G300E | 2724125 | 21.37 | G300E | 894793.26 | 7.02
466 | Story13 | B29 | 50 MPa RC Beam (30 cm x 25 cm) | Beam | 50MPa | Concrete Rectangular | 250 | 300 | 750 | 4625 | 0.35 | 848.62 | G300E | 2713718.75 | 21.29 | G300E | 1054067.27 | 8.27
467 | Story13 | B3 | 50 MPa RC Beam (30 cm x 25 cm) | Beam | 50MPa | Concrete Rectangular | 250 | 300 | 750 | 4625 | 0.35 | 848.62 | G300E | 2897562.5 | 22.74 | G300E | 945379.77 | 7.42
468 | Story13 | B30 | 50 MPa RC Beam (25 cm x 25 cm) | Beam | 50MPa | Concrete Rectangular | 250 | 250 | 625 | 4625 | 0.29 | 707.19 | G300E | 2026617.19 | 15.9 | G300E | 770062.5 | 6.04
469 | Story13 | B31 | 50 MPa RC Beam (25 cm x 25 cm) | Beam | 50MPa | Concrete Rectangular | 250 | 250 | 625 | 4625 | 0.29 | 707.19 | G300E | 2137617.19 | 16.77 | G300E | 770062.5 | 6.04
470 | Story13 | B32 | 50 MPa RC Beam (30 cm x 25 cm) | Beam | 50MPa | Concrete Rectangular | 250 | 300 | 750 | 4625 | 0.35 | 848.62 | G300E | 2786851.56 | 21.87 | G300E | 1054067.27 | 8.27
471 | Story13 | B33 | 50 MPa RC Beam (30 cm x 25 cm) | Beam | 50MPa | Concrete Rectangular | 250 | 300 | 750 | 4625 | 0.35 | 848.62 | G300E | 2788296.88 | 21.88 | G300E | 869500 | 6.82
472 | Story13 | B34 | 50 MPa RC Beam (30 cm x 25 cm) | Beam | 50MPa | Concrete Rectangular | 250 | 300 | 750 | 4625 | 0.35 | 848.62 | G300E | 2827031.25 | 22.18 | G300E | 894793.26 | 7.02
473 | Story13 | B35 | 50 MPa RC Beam (30 cm x 25 cm) | Beam | 50MPa | Concrete Rectangular | 250 | 300 | 750 | 4625 | 0.35 | 848.62 | G300E | 2742335.94 | 21.52 | G300E | 1764293.26 | 13.84
474 | Story13 | B36 | 50 MPa RC Beam (30 cm x 25 cm) | Beam | 50MPa | Concrete Rectangular | 250 | 300 | 750 | 4625 | 0.35 | 848.62 | G300E | 2709382.81 | 21.26 | G300E | 1764293.26 | 13.84
475 | Story13 | B37 | 50 MPa RC Beam (30 cm x 25 cm) | Beam | 50MPa | Concrete Rectangular | 250 | 300 | 750 | 4800 | 0.36 | 880.73 | G300E | 4065300 | 31.9 | G300E | 1894500.6 | 14.86
476 | Story13 | B38 | 50 MPa RC Beam (30 cm x 25 cm) | Beam | 50MPa | Concrete Rectangular | 250 | 300 | 750 | 4625 | 0.35 | 848.62 | G300E | 2368867.19 | 18.59 | G300E | 1813000 | 14.23
477 | Story13 | B39 | 50 MPa RC Beam (30 cm x 25 cm) | Beam | 50MPa | Concrete Rectangular | 250 | 300 | 750 | 4800 | 0.36 | 880.73 | G300E | 4068300 | 31.92 | G300E | 1925550.9 | 15.11
478 | Story13 | B4 | 50 MPa RC Beam (25 cm x 25 cm) | Beam | 50MPa | Concrete Rectangular | 250 | 250 | 625 | 4625 | 0.29 | 707.19 | G300E | 2025460.94 | 15.89 | G300E | 770062.5 | 6.04
479 | Story13 | B40 | 50 MPa RC Beam (30 cm x 25 cm) | Beam | 50MPa | Concrete Rectangular | 250 | 300 | 750 | 4625 | 0.35 | 848.62 | G300E | 2722679.69 | 21.36 | G300E | 1764293.26 | 13.84
480 | Story13 | B41 | 50 MPa RC Beam (30 cm x 25 cm) | Beam | 50MPa | Concrete Rectangular | 250 | 300 | 750 | 4625 | 0.35 | 848.62 | G300E | 2722679.69 | 21.36 | G300E | 1764293.26 | 13.84
481 | Story13 | B42 | 50 MPa RC Beam (30 cm x 25 cm) | Beam | 50MPa | Concrete Rectangular | 250 | 300 | 750 | 4625 | 0.35 | 848.62 | G300E | 2846109.38 | 22.33 | G300E | 920086.52 | 7.22
482 | Story13 | B43 | 50 MPa RC Beam (30 cm x 25 cm) | Beam | 50MPa | Concrete Rectangular | 250 | 300 | 750 | 4625 | 0.35 | 848.62 | G300E | 2659085.94 | 20.86 | G300E | 869500 | 6.82
483 | Story13 | B44 | 50 MPa RC Beam (30 cm x 25 cm) | Beam | 50MPa | Concrete Rectangular | 250 | 300 | 750 | 4625 | 0.35 | 848.62 | G300E | 2788007.81 | 21.88 | G300E | 945379.77 | 7.42
484 | Story13 | B45 | 50 MPa RC Beam (25 cm x 25 cm) | Beam | 50MPa | Concrete Rectangular | 250 | 250 | 625 | 4625 | 0.29 | 707.19 | G300E | 1945101.56 | 15.26 | G300E | 770062.5 | 6.04
485 | Story13 | B46 | 50 MPa RC Beam (25 cm x 25 cm) | Beam | 50MPa | Concrete Rectangular | 250 | 250 | 625 | 4625 | 0.29 | 707.19 | G300E | 2136171.88 | 16.76 | G300E | 770062.5 | 6.04
486 | Story13 | B47 | 50 MPa RC Beam (30 cm x 25 cm) | Beam | 50MPa | Concrete Rectangular | 250 | 300 | 750 | 4625 | 0.35 | 848.62 | G300E | 2810554.69 | 22.05 | G300E | 1054067.27 | 8.27
487 | Story13 | B48 | 50 MPa RC Beam (30 cm x 25 cm) | Beam | 50MPa | Concrete Rectangular | 250 | 300 | 750 | 4625 | 0.35 | 848.62 | G300E | 2681632.81 | 21.04 | G300E | 869500 | 6.82
488 | Story13 | B49 | 50 MPa RC Beam (30 cm x 25 cm) | Beam | 50MPa | Concrete Rectangular | 250 | 300 | 750 | 4625 | 0.35 | 848.62 | G300E | 2988328.12 | 23.45 | G300E | 945379.77 | 7.42
489 | Story13 | B5 | 50 MPa RC Beam (30 cm x 25 cm) | Beam | 50MPa | Concrete Rectangular | 250 | 300 | 750 | 4625 | 0.35 | 848.62 | G300E | 2810554.69 | 22.05 | G300E | 945379.77 | 7.42
490 | Story13 | B50 | 50 MPa RC Beam (30 cm x 25 cm) | Beam | 50MPa | Concrete Rectangular | 250 | 300 | 750 | 4625 | 0.35 | 848.62 | G300E | 2553578.12 | 20.04 | G300E | 1813000 | 14.23
491 | Story13 | B51 | 50 MPa RC Beam (30 cm x 25 cm) | Beam | 50MPa | Concrete Rectangular | 250 | 300 | 750 | 4800 | 0.36 | 880.73 | G300E | 4047300 | 31.76 | G300E | 1899300.6 | 14.9
492 | Story13 | B55 | 50 MPa RC Beam (30 cm x 25 cm) | Beam | 50MPa | Concrete Rectangular | 250 | 300 | 750 | 4625 | 0.35 | 848.62 | G300E | 3921710.94 | 30.77 | G300E | 1855348.52 | 14.56
493 | Story13 | B56 | 50 MPa RC Beam (30 cm x 25 cm) | Beam | 50MPa | Concrete Rectangular | 250 | 300 | 750 | 4625 | 0.35 | 848.62 | G300E | 2368578.12 | 18.58 | G300E | 1813000 | 14.23
494 | Story13 | B57 | 50 MPa RC Beam (30 cm x 25 cm) | Beam | 50MPa | Concrete Rectangular | 250 | 300 | 750 | 4625 | 0.35 | 848.62 | G300E | 2988328.12 | 23.45 | G300E | 945379.77 | 7.42
495 | Story13 | B58 | 50 MPa RC Beam (30 cm x 25 cm) | Beam | 50MPa | Concrete Rectangular | 250 | 300 | 750 | 4625 | 0.35 | 848.62 | G300E | 2627867.19 | 20.62 | G300E | 869500 | 6.82
496 | Story13 | B59 | 50 MPa RC Beam (30 cm x 25 cm) | Beam | 50MPa | Concrete Rectangular | 250 | 300 | 750 | 4625 | 0.35 | 848.62 | G300E | 2810554.69 | 22.05 | G300E | 945379.77 | 7.42
497 | Story13 | B6 | 50 MPa RC Beam (25 cm x 25 cm) | Beam | 50MPa | Concrete Rectangular | 250 | 250 | 625 | 4625 | 0.29 | 707.19 | G300E | 1945101.56 | 15.26 | G300E | 770062.5 | 6.04
498 | Story13 | B60 | 50 MPa RC Beam (25 cm x 25 cm) | Beam | 50MPa | Concrete Rectangular | 250 | 250 | 625 | 4625 | 0.29 | 707.19 | G300E | 1943656.25 | 15.25 | G300E | 770062.5 | 6.04
499 | Story13 | B61 | 50 MPa RC Beam (25 cm x 25 cm) | Beam | 50MPa | Concrete Rectangular | 250 | 250 | 625 | 4625 | 0.29 | 707.19 | G300E | 2137617.19 | 16.77 | G300E | 770062.5 | 6.04
500 | Story13 | B62 | 50 MPa RC Beam (30 cm x 25 cm) | Beam | 50MPa | Concrete Rectangular | 250 | 300 | 750 | 4625 | 0.35 | 848.62 | G300E | 2818648.44 | 22.12 | G300E | 1054067.27 | 8.27
501 | Story13 | B63 | 50 MPa RC Beam (30 cm x 25 cm) | Beam | 50MPa | Concrete Rectangular | 250 | 300 | 750 | 4625 | 0.35 | 848.62 | G300E | 2790031.25 | 21.89 | G300E | 869500 | 6.82
502 | Story13 | B64 | 50 MPa RC Beam (30 cm x 25 cm) | Beam | 50MPa | Concrete Rectangular | 250 | 300 | 750 | 4625 | 0.35 | 848.62 | G300E | 2998445.31 | 23.53 | G300E | 945379.77 | 7.42
503 | Story13 | B65 | 50 MPa RC Beam (30 cm x 25 cm) | Beam | 50MPa | Concrete Rectangular | 250 | 300 | 750 | 4625 | 0.35 | 848.62 | G300E | 2760257.81 | 21.66 | G300E | 1764293.26 | 13.84
504 | Story13 | B66 | 50 MPa RC Beam (30 cm x 25 cm) | Beam | 50MPa | Concrete Rectangular | 250 | 300 | 750 | 4800 | 0.36 | 880.73 | G300E | 4084800 | 32.05 | G300E | 1926750.9 | 15.12
505 | Story13 | B67 | 50 MPa RC Beam (30 cm x 25 cm) | Beam | 50MPa | Concrete Rectangular | 250 | 300 | 750 | 4625 | 0.35 | 848.62 | G300E | 3937898.44 | 30.9 | G300E | 1856504.77 | 14.57
506 | Story13 | B69 | 50 MPa RC Beam (30 cm x 25 cm) | Beam | 50MPa | Concrete Rectangular | 250 | 300 | 750 | 4625 | 0.35 | 848.62 | G300E | 3922289.06 | 30.78 | G300E | 1856504.77 | 14.57
507 | Story13 | B7 | 50 MPa RC Beam (30 cm x 25 cm) | Beam | 50MPa | Concrete Rectangular | 250 | 300 | 750 | 4625 | 0.35 | 848.62 | G300E | 2818648.44 | 22.12 | G300E | 945379.77 | 7.42
508 | Story13 | B70 | 50 MPa RC Beam (30 cm x 25 cm) | Beam | 50MPa | Concrete Rectangular | 250 | 300 | 750 | 4625 | 0.35 | 848.62 | G300E | 3938476.56 | 30.9 | G300E | 1855348.52 | 14.56
509 | Story13 | B71 | 50 MPa RC Beam (30 cm x 25 cm) | Beam | 50MPa | Concrete Rectangular | 250 | 300 | 750 | 4625 | 0.35 | 848.62 | G300E | 2722679.69 | 21.36 | G300E | 1764293.26 | 13.84
510 | Story13 | B72 | 50 MPa RC Beam (30 cm x 25 cm) | Beam | 50MPa | Concrete Rectangular | 250 | 300 | 750 | 4625 | 0.35 | 848.62 | G300E | 2999023.44 | 23.53 | G300E | 945379.77 | 7.42
511 | Story13 | B73 | 50 MPa RC Beam (30 cm x 25 cm) | Beam | 50MPa | Concrete Rectangular | 250 | 300 | 750 | 4625 | 0.35 | 848.62 | G300E | 2659085.94 | 20.86 | G300E | 869500 | 6.82
512 | Story13 | B74 | 50 MPa RC Beam (30 cm x 25 cm) | Beam | 50MPa | Concrete Rectangular | 250 | 300 | 750 | 4625 | 0.35 | 848.62 | G300E | 2818648.44 | 22.12 | G300E | 945379.77 | 7.42
513 | Story13 | B75 | 50 MPa RC Beam (25 cm x 25 cm) | Beam | 50MPa | Concrete Rectangular | 250 | 250 | 625 | 4625 | 0.29 | 707.19 | G300E | 1945101.56 | 15.26 | G300E | 770062.5 | 6.04
514 | Story13 | B76 | 50 MPa RC Beam (25 cm x 25 cm) | Beam | 50MPa | Concrete Rectangular | 250 | 250 | 625 | 4625 | 0.29 | 707.19 | G300E | 2151781.25 | 16.88 | G300E | 770062.5 | 6.04
515 | Story13 | B77 | 50 MPa RC Beam (30 cm x 25 cm) | Beam | 50MPa | Concrete Rectangular | 250 | 300 | 750 | 4625 | 0.35 | 848.62 | G300E | 2812289.06 | 22.07 | G300E | 1054067.27 | 8.27
516 | Story13 | B78 | 50 MPa RC Beam (30 cm x 25 cm) | Beam | 50MPa | Concrete Rectangular | 250 | 300 | 750 | 4625 | 0.35 | 848.62 | G300E | 2777601.56 | 21.79 | G300E | 894793.26 | 7.02
517 | Story13 | B79 | 50 MPa RC Beam (30 cm x 25 cm) | Beam | 50MPa | Concrete Rectangular | 250 | 300 | 750 | 4625 | 0.35 | 848.62 | G300E | 2877906.25 | 22.58 | G300E | 920086.52 | 7.22
518 | Story13 | B8 | 50 MPa RC Beam (25 cm x 25 cm) | Beam | 50MPa | Concrete Rectangular | 250 | 250 | 625 | 4625 | 0.29 | 707.19 | G300E | 1943367.19 | 15.25 | G300E | 770062.5 | 6.04
519 | Story13 | B80 | 50 MPa RC Beam (30 cm x 25 cm) | Beam | 50MPa | Concrete Rectangular | 250 | 300 | 750 | 4625 | 0.35 | 848.62 | G300E | 2878195.31 | 22.58 | G300E | 920086.52 | 7.22
520 | Story13 | B81 | 50 MPa RC Beam (30 cm x 25 cm) | Beam | 50MPa | Concrete Rectangular | 250 | 300 | 750 | 4625 | 0.35 | 848.62 | G300E | 2760257.81 | 21.66 | G300E | 1764293.26 | 13.84
521 | Story13 | B82 | 50 MPa RC Beam (30 cm x 25 cm) | Beam | 50MPa | Concrete Rectangular | 250 | 300 | 750 | 4625 | 0.35 | 848.62 | G300E | 2999023.44 | 23.53 | G300E | 945379.77 | 7.42
522 | Story13 | B83 | 50 MPa RC Beam (30 cm x 25 cm) | Beam | 50MPa | Concrete Rectangular | 250 | 300 | 750 | 4625 | 0.35 | 848.62 | G300E | 2553578.12 | 20.04 | G300E | 1813000 | 14.23
523 | Story13 | B84 | 50 MPa RC Beam (30 cm x 25 cm) | Beam | 50MPa | Concrete Rectangular | 250 | 300 | 750 | 4625 | 0.35 | 848.62 | G300E | 2988328.12 | 23.45 | G300E | 945379.77 | 7.42
524 | Story13 | B85 | 50 MPa RC Beam (30 cm x 25 cm) | Beam | 50MPa | Concrete Rectangular | 250 | 300 | 750 | 4625 | 0.35 | 848.62 | G300E | 2760257.81 | 21.66 | G300E | 1764293.26 | 13.84
525 | Story13 | B86 | 50 MPa RC Beam (30 cm x 25 cm) | Beam | 50MPa | Concrete Rectangular | 250 | 300 | 750 | 4625 | 0.35 | 848.62 | G300E | 2846109.38 | 22.33 | G300E | 920086.52 | 7.22
526 | Story13 | B87 | 50 MPa RC Beam (30 cm x 25 cm) | Beam | 50MPa | Concrete Rectangular | 250 | 300 | 750 | 4625 | 0.35 | 848.62 | G300E | 2878195.31 | 22.58 | G300E | 920086.52 | 7.22
527 | Story13 | B88 | 50 MPa RC Beam (30 cm x 25 cm) | Beam | 50MPa | Concrete Rectangular | 250 | 300 | 750 | 4625 | 0.35 | 848.62 | G300E | 2723546.88 | 21.37 | G300E | 894793.26 | 7.02
528 | Story13 | B89 | 50 MPa RC Beam (30 cm x 25 cm) | Beam | 50MPa | Concrete Rectangular | 250 | 300 | 750 | 4625 | 0.35 | 848.62 | G300E | 2812000 | 22.06 | G300E | 945379.77 | 7.42
529 | Story13 | B9 | 50 MPa RC Beam (30 cm x 25 cm) | Beam | 50MPa | Concrete Rectangular | 250 | 300 | 750 | 4625 | 0.35 | 848.62 | G300E | 2810843.75 | 22.05 | G300E | 945379.77 | 7.42
530 | Story13 | B90 | 50 MPa RC Beam (25 cm x 25 cm) | Beam | 50MPa | Concrete Rectangular | 250 | 250 | 625 | 4625 | 0.29 | 707.19 | G300E | 2026617.19 | 15.9 | G300E | 770062.5 | 6.04
531 | Story13 | B91 | 50 MPa RC Beam (25 cm x 25 cm) | Beam | 50MPa | Concrete Rectangular | 250 | 250 | 625 | 4625 | 0.29 | 707.19 | G300E | 2153804.69 | 16.9 | G300E | 782781.25 | 6.14
532 | Story13 | B92 | 50 MPa RC Beam (30 cm x 25 cm) | Beam | 50MPa | Concrete Rectangular | 250 | 300 | 750 | 4625 | 0.35 | 848.62 | G300E | 2831656.25 | 22.22 | G300E | 1271442.27 | 9.98
533 | Story13 | B93 | 50 MPa RC Beam (30 cm x 25 cm) | Beam | 50MPa | Concrete Rectangular | 250 | 300 | 750 | 4625 | 0.35 | 848.62 | G300E | 2831367.19 | 22.22 | G300E | 1271442.27 | 9.98
534 | Story13 | B94 | 50 MPa RC Beam (30 cm x 25 cm) | Beam | 50MPa | Concrete Rectangular | 250 | 300 | 750 | 4625 | 0.35 | 848.62 | G300E | 2777601.56 | 21.79 | G300E | 894793.26 | 7.02
535 | Story13 | B95 | 50 MPa RC Beam (30 cm x 25 cm) | Beam | 50MPa | Concrete Rectangular | 250 | 300 | 750 | 4625 | 0.35 | 848.62 | G300E | 2812000 | 22.06 | G300E | 1054067.27 | 8.27
536 | Story13 | B96 | 50 MPa RC Beam (30 cm x 25 cm) | Beam | 50MPa | Concrete Rectangular | 250 | 300 | 750 | 4625 | 0.35 | 848.62 | G300E | 2789742.19 | 21.89 | G300E | 869500 | 6.82
537 | Story13 | B97 | 50 MPa RC Beam (30 cm x 25 cm) | Beam | 50MPa | Concrete Rectangular | 250 | 300 | 750 | 4625 | 0.35 | 848.62 | G300E | 2818648.44 | 22.12 | G300E | 1054067.27 | 8.27
538 | Story13 | B98 | 50 MPa RC Beam (30 cm x 25 cm) | Beam | 50MPa | Concrete Rectangular | 250 | 300 | 750 | 4625 | 0.35 | 848.62 | G300E | 2681632.81 | 21.04 | G300E | 869500 | 6.82
539 | Story13 | B99 | 50 MPa RC Beam (30 cm x 25 cm) | Beam | 50MPa | Concrete Rectangular | 250 | 300 | 750 | 4625 | 0.35 | 848.62 | G300E | 2810554.69 | 22.05 | G300E | 1054067.27 | 8.27
540 | Story14 | B1 | 50 MPa RC Beam (25 cm x 25 cm) | Beam | 50MPa | Concrete Rectangular | 250 | 250 | 625 | 4625 | 0.29 | 707.19 | G300E | 2118539.06 | 16.62 | G300E | 785093.75 | 6.16
541 | Story14 | B10 | 50 MPa RC Beam (25 cm x 25 cm) | Beam | 50MPa | Concrete Rectangular | 250 | 250 | 625 | 4625 | 0.29 | 707.19 | G300E | 1944812.5 | 15.26 | G300E | 770062.5 | 6.04
542 | Story14 | B100 | 50 MPa RC Beam (30 cm x 25 cm) | Beam | 50MPa | Concrete Rectangular | 250 | 300 | 750 | 4625 | 0.35 | 848.62 | G300E | 2695507.81 | 21.15 | G300E | 869500 | 6.82
543 | Story14 | B101 | 50 MPa RC Beam (30 cm x 25 cm) | Beam | 50MPa | Concrete Rectangular | 250 | 300 | 750 | 4625 | 0.35 | 848.62 | G300E | 2786562.5 | 21.86 | G300E | 1054067.27 | 8.27
544 | Story14 | B102 | 50 MPa RC Beam (30 cm x 25 cm) | Beam | 50MPa | Concrete Rectangular | 250 | 300 | 750 | 4625 | 0.35 | 848.62 | G300E | 2762859.38 | 21.68 | G300E | 894793.26 | 7.02
545 | Story14 | B103 | 50 MPa RC Beam (30 cm x 25 cm) | Beam | 50MPa | Concrete Rectangular | 250 | 300 | 750 | 4625 | 0.35 | 848.62 | G300E | 2708226.56 | 21.25 | G300E | 1271442.27 | 9.98
546 | Story14 | B104 | 50 MPa RC Beam (30 cm x 25 cm) | Beam | 50MPa | Concrete Rectangular | 250 | 300 | 750 | 4625 | 0.35 | 848.62 | G300E | 2740023.44 | 21.5 | G300E | 1054067.27 | 8.27
547 | Story14 | B105 | 50 MPa RC Beam (25 cm x 25 cm) | Beam | 50MPa | Concrete Rectangular | 250 | 250 | 625 | 4625 | 0.29 | 707.19 | G300E | 1901742.19 | 14.92 | G300E | 785093.75 | 6.16
548 | Story14 | B106 | 50 MPa RC Beam (25 cm x 25 cm) | Beam | 50MPa | Concrete Rectangular | 250 | 250 | 625 | 4625 | 0.29 | 707.19 | G300E | 2149468.75 | 16.87 | G300E | 785093.75 | 6.16
549 | Story14 | B107 | 50 MPa RC Beam (25 cm x 25 cm) | Beam | 50MPa | Concrete Rectangular | 250 | 250 | 625 | 4625 | 0.29 | 707.19 | G300E | 2146289.06 | 16.84 | G300E | 770062.5 | 6.04
550 | Story14 | B108 | 50 MPa RC Beam (25 cm x 25 cm) | Beam | 50MPa | Concrete Rectangular | 250 | 250 | 625 | 4625 | 0.29 | 707.19 | G300E | 2132125 | 16.73 | G300E | 770062.5 | 6.04
551 | Story14 | B109 | 50 MPa RC Beam (25 cm x 25 cm) | Beam | 50MPa | Concrete Rectangular | 250 | 250 | 625 | 4625 | 0.29 | 707.19 | G300E | 2129812.5 | 16.71 | G300E | 770062.5 | 6.04
552 | Story14 | B11 | 50 MPa RC Beam (30 cm x 25 cm) | Beam | 50MPa | Concrete Rectangular | 250 | 300 | 750 | 4625 | 0.35 | 848.62 | G300E | 2786851.56 | 21.87 | G300E | 945379.77 | 7.42
553 | Story14 | B110 | 50 MPa RC Beam (25 cm x 25 cm) | Beam | 50MPa | Concrete Rectangular | 250 | 250 | 625 | 4625 | 0.29 | 707.19 | G300E | 2132125 | 16.73 | G300E | 770062.5 | 6.04
554 | Story14 | B111 | 50 MPa RC Beam (25 cm x 25 cm) | Beam | 50MPa | Concrete Rectangular | 250 | 250 | 625 | 4625 | 0.29 | 707.19 | G300E | 2146289.06 | 16.84 | G300E | 770062.5 | 6.04
555 | Story14 | B112 | 50 MPa RC Beam (25 cm x 25 cm) | Beam | 50MPa | Concrete Rectangular | 250 | 250 | 625 | 4625 | 0.29 | 707.19 | G300E | 2149468.75 | 16.87 | G300E | 785093.75 | 6.16
556 | Story14 | B12 | 50 MPa RC Beam (25 cm x 25 cm) | Beam | 50MPa | Concrete Rectangular | 250 | 250 | 625 | 4625 | 0.29 | 707.19 | G300E | 1959265.62 | 15.37 | G300E | 770062.5 | 6.04
557 | Story14 | B13 | 50 MPa RC Beam (30 cm x 25 cm) | Beam | 50MPa | Concrete Rectangular | 250 | 300 | 750 | 4625 | 0.35 | 848.62 | G300E | 2708226.56 | 21.25 | G300E | 1054067.27 | 8.27
558 | Story14 | B14 | 50 MPa RC Beam (25 cm x 25 cm) | Beam | 50MPa | Concrete Rectangular | 250 | 250 | 625 | 4625 | 0.29 | 707.19 | G300E | 1901742.19 | 14.92 | G300E | 785093.75 | 6.16
559 | Story14 | B15 | 50 MPa RC Beam (25 cm x 25 cm) | Beam | 50MPa | Concrete Rectangular | 250 | 250 | 625 | 4625 | 0.29 | 707.19 | G300E | 1901742.19 | 14.92 | G300E | 785093.75 | 6.16
560 | Story14 | B16 | 50 MPa RC Beam (25 cm x 25 cm) | Beam | 50MPa | Concrete Rectangular | 250 | 250 | 625 | 4625 | 0.29 | 707.19 | G300E | 2145132.81 | 16.83 | G300E | 770062.5 | 6.04
561 | Story14 | B17 | 50 MPa RC Beam (30 cm x 25 cm) | Beam | 50MPa | Concrete Rectangular | 250 | 300 | 750 | 4625 | 0.35 | 848.62 | G300E | 2705046.88 | 21.22 | G300E | 1271442.27 | 9.98
562 | Story14 | B18 | 50 MPa RC Beam (30 cm x 25 cm) | Beam | 50MPa | Concrete Rectangular | 250 | 300 | 750 | 4625 | 0.35 | 848.62 | G300E | 2737710.94 | 21.48 | G300E | 869500 | 6.82
563 | Story14 | B19 | 50 MPa RC Beam (30 cm x 25 cm) | Beam | 50MPa | Concrete Rectangular | 250 | 300 | 750 | 4625 | 0.35 | 848.62 | G300E | 2697820.31 | 21.17 | G300E | 869500 | 6.82
564 | Story14 | B2 | 50 MPa RC Beam (25 cm x 25 cm) | Beam | 50MPa | Concrete Rectangular | 250 | 250 | 625 | 4625 | 0.29 | 707.19 | G300E | 1873703.12 | 14.7 | G300E | 787406.25 | 6.18
565 | Story14 | B20 | 50 MPa RC Beam (30 cm x 25 cm) | Beam | 50MPa | Concrete Rectangular | 250 | 300 | 750 | 4625 | 0.35 | 848.62 | G300E | 2844085.94 | 22.32 | G300E | 894793.26 | 7.02
566 | Story14 | B21 | 50 MPa RC Beam (30 cm x 25 cm) | Beam | 50MPa | Concrete Rectangular | 250 | 300 | 750 | 4625 | 0.35 | 848.62 | G300E | 2646945.31 | 20.77 | G300E | 869500 | 6.82
567 | Story14 | B22 | 50 MPa RC Beam (30 cm x 25 cm) | Beam | 50MPa | Concrete Rectangular | 250 | 300 | 750 | 4625 | 0.35 | 848.62 | G300E | 2992953.12 | 23.48 | G300E | 945379.77 | 7.42
568 | Story14 | B23 | 50 MPa RC Beam (30 cm x 25 cm) | Beam | 50MPa | Concrete Rectangular | 250 | 300 | 750 | 4625 | 0.35 | 848.62 | G300E | 2614859.38 | 20.52 | G300E | 869500 | 6.82
569 | Story14 | B24 | 50 MPa RC Beam (30 cm x 25 cm) | Beam | 50MPa | Concrete Rectangular | 250 | 300 | 750 | 4625 | 0.35 | 848.62 | G300E | 2983992.19 | 23.41 | G300E | 945379.77 | 7.42
570 | Story14 | B25 | 50 MPa RC Beam (30 cm x 25 cm) | Beam | 50MPa | Concrete Rectangular | 250 | 300 | 750 | 4625 | 0.35 | 848.62 | G300E | 2647812.5 | 20.78 | G300E | 869500 | 6.82
571 | Story14 | B26 | 50 MPa RC Beam (30 cm x 25 cm) | Beam | 50MPa | Concrete Rectangular | 250 | 300 | 750 | 4625 | 0.35 | 848.62 | G300E | 2840617.19 | 22.29 | G300E | 920086.52 | 7.22
572 | Story14 | B27 | 50 MPa RC Beam (30 cm x 25 cm) | Beam | 50MPa | Concrete Rectangular | 250 | 300 | 750 | 4625 | 0.35 | 848.62 | G300E | 2715453.12 | 21.31 | G300E | 894793.26 | 7.02
573 | Story14 | B28 | 50 MPa RC Beam (30 cm x 25 cm) | Beam | 50MPa | Concrete Rectangular | 250 | 300 | 750 | 4625 | 0.35 | 848.62 | G300E | 2715164.06 | 21.3 | G300E | 894793.26 | 7.02
574 | Story14 | B29 | 50 MPa RC Beam (30 cm x 25 cm) | Beam | 50MPa | Concrete Rectangular | 250 | 300 | 750 | 4625 | 0.35 | 848.62 | G300E | 2708226.56 | 21.25 | G300E | 1054067.27 | 8.27
575 | Story14 | B3 | 50 MPa RC Beam (30 cm x 25 cm) | Beam | 50MPa | Concrete Rectangular | 250 | 300 | 750 | 4625 | 0.35 | 848.62 | G300E | 2807953.12 | 22.03 | G300E | 945379.77 | 7.42
576 | Story14 | B30 | 50 MPa RC Beam (25 cm x 25 cm) | Beam | 50MPa | Concrete Rectangular | 250 | 250 | 625 | 4625 | 0.29 | 707.19 | G300E | 1959265.62 | 15.37 | G300E | 770062.5 | 6.04
577 | Story14 | B31 | 50 MPa RC Beam (25 cm x 25 cm) | Beam | 50MPa | Concrete Rectangular | 250 | 250 | 625 | 4625 | 0.29 | 707.19 | G300E | 2132125 | 16.73 | G300E | 770062.5 | 6.04
578 | Story14 | B32 | 50 MPa RC Beam (30 cm x 25 cm) | Beam | 50MPa | Concrete Rectangular | 250 | 300 | 750 | 4625 | 0.35 | 848.62 | G300E | 2785695.31 | 21.86 | G300E | 1054067.27 | 8.27
579 | Story14 | B33 | 50 MPa RC Beam (30 cm x 25 cm) | Beam | 50MPa | Concrete Rectangular | 250 | 300 | 750 | 4625 | 0.35 | 848.62 | G300E | 2694062.5 | 21.14 | G300E | 869500 | 6.82
580 | Story14 | B34 | 50 MPa RC Beam (30 cm x 25 cm) | Beam | 50MPa | Concrete Rectangular | 250 | 300 | 750 | 4625 | 0.35 | 848.62 | G300E | 2822695.31 | 22.15 | G300E | 894793.26 | 7.02
581 | Story14 | B35 | 50 MPa RC Beam (30 cm x 25 cm) | Beam | 50MPa | Concrete Rectangular | 250 | 300 | 750 | 4625 | 0.35 | 848.62 | G300E | 2718632.81 | 21.33 | G300E | 1764293.26 | 13.84
582 | Story14 | B36 | 50 MPa RC Beam (30 cm x 25 cm) | Beam | 50MPa | Concrete Rectangular | 250 | 300 | 750 | 4625 | 0.35 | 848.62 | G300E | 2612546.88 | 20.5 | G300E | 1764293.26 | 13.84
583 | Story14 | B37 | 50 MPa RC Beam (30 cm x 25 cm) | Beam | 50MPa | Concrete Rectangular | 250 | 300 | 750 | 4800 | 0.36 | 880.73 | G300E | 4179300 | 32.79 | G300E | 1906500.6 | 14.96
584 | Story14 | B38 | 50 MPa RC Beam (30 cm x 25 cm) | Beam | 50MPa | Concrete Rectangular | 250 | 300 | 750 | 4625 | 0.35 | 848.62 | G300E | 2342851.56 | 18.38 | G300E | 1810687.5 | 14.21
585 | Story14 | B39 | 50 MPa RC Beam (30 cm x 25 cm) | Beam | 50MPa | Concrete Rectangular | 250 | 300 | 750 | 4800 | 0.36 | 880.73 | G300E | 4225500 | 33.15 | G300E | 1937550.9 | 15.2
586 | Story14 | B4 | 50 MPa RC Beam (25 cm x 25 cm) | Beam | 50MPa | Concrete Rectangular | 250 | 250 | 625 | 4625 | 0.29 | 707.19 | G300E | 2026039.06 | 15.9 | G300E | 770062.5 | 6.04
587 | Story14 | B40 | 50 MPa RC Beam (30 cm x 25 cm) | Beam | 50MPa | Concrete Rectangular | 250 | 300 | 750 | 4625 | 0.35 | 848.62 | G300E | 2626132.81 | 20.61 | G300E | 1764293.26 | 13.84
588 | Story14 | B41 | 50 MPa RC Beam (30 cm x 25 cm) | Beam | 50MPa | Concrete Rectangular | 250 | 300 | 750 | 4625 | 0.35 | 848.62 | G300E | 2626421.88 | 20.61 | G300E | 1764293.26 | 13.84
589 | Story14 | B42 | 50 MPa RC Beam (30 cm x 25 cm) | Beam | 50MPa | Concrete Rectangular | 250 | 300 | 750 | 4625 | 0.35 | 848.62 | G300E | 2841195.31 | 22.29 | G300E | 920086.52 | 7.22
590 | Story14 | B43 | 50 MPa RC Beam (30 cm x 25 cm) | Beam | 50MPa | Concrete Rectangular | 250 | 300 | 750 | 4625 | 0.35 | 848.62 | G300E | 2647812.5 | 20.78 | G300E | 869500 | 6.82
591 | Story14 | B44 | 50 MPa RC Beam (30 cm x 25 cm) | Beam | 50MPa | Concrete Rectangular | 250 | 300 | 750 | 4625 | 0.35 | 848.62 | G300E | 2786562.5 | 21.86 | G300E | 945379.77 | 7.42
592 | Story14 | B45 | 50 MPa RC Beam (25 cm x 25 cm) | Beam | 50MPa | Concrete Rectangular | 250 | 250 | 625 | 4625 | 0.29 | 707.19 | G300E | 1945101.56 | 15.26 | G300E | 770062.5 | 6.04
593 | Story14 | B46 | 50 MPa RC Beam (25 cm x 25 cm) | Beam | 50MPa | Concrete Rectangular | 250 | 250 | 625 | 4625 | 0.29 | 707.19 | G300E | 2129812.5 | 16.71 | G300E | 770062.5 | 6.04
594 | Story14 | B47 | 50 MPa RC Beam (30 cm x 25 cm) | Beam | 50MPa | Concrete Rectangular | 250 | 300 | 750 | 4625 | 0.35 | 848.62 | G300E | 2807953.12 | 22.03 | G300E | 1054067.27 | 8.27
595 | Story14 | B48 | 50 MPa RC Beam (30 cm x 25 cm) | Beam | 50MPa | Concrete Rectangular | 250 | 300 | 750 | 4625 | 0.35 | 848.62 | G300E | 2662265.62 | 20.89 | G300E | 869500 | 6.82
596 | Story14 | B49 | 50 MPa RC Beam (30 cm x 25 cm) | Beam | 50MPa | Concrete Rectangular | 250 | 300 | 750 | 4625 | 0.35 | 848.62 | G300E | 2984859.38 | 23.42 | G300E | 945379.77 | 7.42
597 | Story14 | B5 | 50 MPa RC Beam (30 cm x 25 cm) | Beam | 50MPa | Concrete Rectangular | 250 | 300 | 750 | 4625 | 0.35 | 848.62 | G300E | 2803617.19 | 22 | G300E | 945379.77 | 7.42
598 | Story14 | B50 | 50 MPa RC Beam (30 cm x 25 cm) | Beam | 50MPa | Concrete Rectangular | 250 | 300 | 750 | 4625 | 0.35 | 848.62 | G300E | 2524093.75 | 19.8 | G300E | 1810687.5 | 14.21
599 | Story14 | B51 | 50 MPa RC Beam (30 cm x 25 cm) | Beam | 50MPa | Concrete Rectangular | 250 | 300 | 750 | 4800 | 0.36 | 880.73 | G300E | 4172400 | 32.74 | G300E | 1911300.6 | 15
600 | Story14 | B55 | 50 MPa RC Beam (30 cm x 25 cm) | Beam | 50MPa | Concrete Rectangular | 250 | 300 | 750 | 4625 | 0.35 | 848.62 | G300E | 4074046.88 | 31.97 | G300E | 1866911.02 | 14.65
601 | Story14 | B56 | 50 MPa RC Beam (30 cm x 25 cm) | Beam | 50MPa | Concrete Rectangular | 250 | 300 | 750 | 4625 | 0.35 | 848.62 | G300E | 2343718.75 | 18.39 | G300E | 1810687.5 | 14.21
602 | Story14 | B57 | 50 MPa RC Beam (30 cm x 25 cm) | Beam | 50MPa | Concrete Rectangular | 250 | 300 | 750 | 4625 | 0.35 | 848.62 | G300E | 2984281.25 | 23.42 | G300E | 945379.77 | 7.42
603 | Story14 | B58 | 50 MPa RC Beam (30 cm x 25 cm) | Beam | 50MPa | Concrete Rectangular | 250 | 300 | 750 | 4625 | 0.35 | 848.62 | G300E | 2615437.5 | 20.52 | G300E | 869500 | 6.82
604 | Story14 | B59 | 50 MPa RC Beam (30 cm x 25 cm) | Beam | 50MPa | Concrete Rectangular | 250 | 300 | 750 | 4625 | 0.35 | 848.62 | G300E | 2808531.25 | 22.04 | G300E | 945379.77 | 7.42
605 | Story14 | B6 | 50 MPa RC Beam (25 cm x 25 cm) | Beam | 50MPa | Concrete Rectangular | 250 | 250 | 625 | 4625 | 0.29 | 707.19 | G300E | 1944812.5 | 15.26 | G300E | 770062.5 | 6.04
606 | Story14 | B60 | 50 MPa RC Beam (25 cm x 25 cm) | Beam | 50MPa | Concrete Rectangular | 250 | 250 | 625 | 4625 | 0.29 | 707.19 | G300E | 1943078.12 | 15.25 | G300E | 770062.5 | 6.04
607 | Story14 | B61 | 50 MPa RC Beam (25 cm x 25 cm) | Beam | 50MPa | Concrete Rectangular | 250 | 250 | 625 | 4625 | 0.29 | 707.19 | G300E | 2132125 | 16.73 | G300E | 770062.5 | 6.04
608 | Story14 | B62 | 50 MPa RC Beam (30 cm x 25 cm) | Beam | 50MPa | Concrete Rectangular | 250 | 300 | 750 | 4625 | 0.35 | 848.62 | G300E | 2814890.62 | 22.09 | G300E | 1054067.27 | 8.27
609 | Story14 | B63 | 50 MPa RC Beam (30 cm x 25 cm) | Beam | 50MPa | Concrete Rectangular | 250 | 300 | 750 | 4625 | 0.35 | 848.62 | G300E | 2695507.81 | 21.15 | G300E | 869500 | 6.82
610 | Story14 | B64 | 50 MPa RC Beam (30 cm x 25 cm) | Beam | 50MPa | Concrete Rectangular | 250 | 300 | 750 | 4625 | 0.35 | 848.62 | G300E | 2993242.19 | 23.49 | G300E | 945379.77 | 7.42
611 | Story14 | B65 | 50 MPa RC Beam (30 cm x 25 cm) | Beam | 50MPa | Concrete Rectangular | 250 | 300 | 750 | 4625 | 0.35 | 848.62 | G300E | 2736265.62 | 21.47 | G300E | 1764293.26 | 13.84
612 | Story14 | B66 | 50 MPa RC Beam (30 cm x 25 cm) | Beam | 50MPa | Concrete Rectangular | 250 | 300 | 750 | 4800 | 0.36 | 880.73 | G300E | 4238100 | 33.25 | G300E | 1939950.9 | 15.22
613 | Story14 | B67 | 50 MPa RC Beam (30 cm x 25 cm) | Beam | 50MPa | Concrete Rectangular | 250 | 300 | 750 | 4625 | 0.35 | 848.62 | G300E | 4086765.62 | 32.07 | G300E | 1868067.27 | 14.66
614 | Story14 | B69 | 50 MPa RC Beam (30 cm x 25 cm) | Beam | 50MPa | Concrete Rectangular | 250 | 300 | 750 | 4625 | 0.35 | 848.62 | G300E | 4074335.94 | 31.97 | G300E | 1868067.27 | 14.66
615 | Story14 | B7 | 50 MPa RC Beam (30 cm x 25 cm) | Beam | 50MPa | Concrete Rectangular | 250 | 300 | 750 | 4625 | 0.35 | 848.62 | G300E | 2814023.44 | 22.08 | G300E | 945379.77 | 7.42
616 | Story14 | B70 | 50 MPa RC Beam (30 cm x 25 cm) | Beam | 50MPa | Concrete Rectangular | 250 | 300 | 750 | 4625 | 0.35 | 848.62 | G300E | 4086765.62 | 32.07 | G300E | 1866911.02 | 14.65
617 | Story14 | B71 | 50 MPa RC Beam (30 cm x 25 cm) | Beam | 50MPa | Concrete Rectangular | 250 | 300 | 750 | 4625 | 0.35 | 848.62 | G300E | 2626132.81 | 20.61 | G300E | 1764293.26 | 13.84
618 | Story14 | B72 | 50 MPa RC Beam (30 cm x 25 cm) | Beam | 50MPa | Concrete Rectangular | 250 | 300 | 750 | 4625 | 0.35 | 848.62 | G300E | 2993820.31 | 23.49 | G300E | 945379.77 | 7.42
619 | Story14 | B73 | 50 MPa RC Beam (30 cm x 25 cm) | Beam | 50MPa | Concrete Rectangular | 250 | 300 | 750 | 4625 | 0.35 | 848.62 | G300E | 2647812.5 | 20.78 | G300E | 869500 | 6.82
620 | Story14 | B74 | 50 MPa RC Beam (30 cm x 25 cm) | Beam | 50MPa | Concrete Rectangular | 250 | 300 | 750 | 4625 | 0.35 | 848.62 | G300E | 2814601.56 | 22.08 | G300E | 945379.77 | 7.42
621 | Story14 | B75 | 50 MPa RC Beam (25 cm x 25 cm) | Beam | 50MPa | Concrete Rectangular | 250 | 250 | 625 | 4625 | 0.29 | 707.19 | G300E | 1944812.5 | 15.26 | G300E | 770062.5 | 6.04
622 | Story14 | B76 | 50 MPa RC Beam (25 cm x 25 cm) | Beam | 50MPa | Concrete Rectangular | 250 | 250 | 625 | 4625 | 0.29 | 707.19 | G300E | 2146289.06 | 16.84 | G300E | 770062.5 | 6.04
623 | Story14 | B77 | 50 MPa RC Beam (30 cm x 25 cm) | Beam | 50MPa | Concrete Rectangular | 250 | 300 | 750 | 4625 | 0.35 | 848.62 | G300E | 2804484.38 | 22.01 | G300E | 1054067.27 | 8.27
624 | Story14 | B78 | 50 MPa RC Beam (30 cm x 25 cm) | Beam | 50MPa | Concrete Rectangular | 250 | 300 | 750 | 4625 | 0.35 | 848.62 | G300E | 2762859.38 | 21.68 | G300E | 894793.26 | 7.02
625 | Story14 | B79 | 50 MPa RC Beam (30 cm x 25 cm) | Beam | 50MPa | Concrete Rectangular | 250 | 300 | 750 | 4625 | 0.35 | 848.62 | G300E | 2869234.38 | 22.51 | G300E | 920086.52 | 7.22
626 | Story14 | B8 | 50 MPa RC Beam (25 cm x 25 cm) | Beam | 50MPa | Concrete Rectangular | 250 | 250 | 625 | 4625 | 0.29 | 707.19 | G300E | 1943078.12 | 15.25 | G300E | 770062.5 | 6.04
627 | Story14 | B80 | 50 MPa RC Beam (30 cm x 25 cm) | Beam | 50MPa | Concrete Rectangular | 250 | 300 | 750 | 4625 | 0.35 | 848.62 | G300E | 2869812.5 | 22.52 | G300E | 920086.52 | 7.22
628 | Story14 | B81 | 50 MPa RC Beam (30 cm x 25 cm) | Beam | 50MPa | Concrete Rectangular | 250 | 300 | 750 | 4625 | 0.35 | 848.62 | G300E | 2735976.56 | 21.47 | G300E | 1764293.26 | 13.84
629 | Story14 | B82 | 50 MPa RC Beam (30 cm x 25 cm) | Beam | 50MPa | Concrete Rectangular | 250 | 300 | 750 | 4625 | 0.35 | 848.62 | G300E | 2993820.31 | 23.49 | G300E | 945379.77 | 7.42
630 | Story14 | B83 | 50 MPa RC Beam (30 cm x 25 cm) | Beam | 50MPa | Concrete Rectangular | 250 | 300 | 750 | 4625 | 0.35 | 848.62 | G300E | 2524671.88 | 19.81 | G300E | 1810687.5 | 14.21
631 | Story14 | B84 | 50 MPa RC Beam (30 cm x 25 cm) | Beam | 50MPa | Concrete Rectangular | 250 | 300 | 750 | 4625 | 0.35 | 848.62 | G300E | 2984281.25 | 23.42 | G300E | 945379.77 | 7.42
632 | Story14 | B85 | 50 MPa RC Beam (30 cm x 25 cm) | Beam | 50MPa | Concrete Rectangular | 250 | 300 | 750 | 4625 | 0.35 | 848.62 | G300E | 2735976.56 | 21.47 | G300E | 1764293.26 | 13.84
633 | Story14 | B86 | 50 MPa RC Beam (30 cm x 25 cm) | Beam | 50MPa | Concrete Rectangular | 250 | 300 | 750 | 4625 | 0.35 | 848.62 | G300E | 2840906.25 | 22.29 | G300E | 920086.52 | 7.22
634 | Story14 | B87 | 50 MPa RC Beam (30 cm x 25 cm) | Beam | 50MPa | Concrete Rectangular | 250 | 300 | 750 | 4625 | 0.35 | 848.62 | G300E | 2869523.44 | 22.52 | G300E | 920086.52 | 7.22
635 | Story14 | B88 | 50 MPa RC Beam (30 cm x 25 cm) | Beam | 50MPa | Concrete Rectangular | 250 | 300 | 750 | 4625 | 0.35 | 848.62 | G300E | 2715453.12 | 21.31 | G300E | 894793.26 | 7.02
636 | Story14 | B89 | 50 MPa RC Beam (30 cm x 25 cm) | Beam | 50MPa | Concrete Rectangular | 250 | 300 | 750 | 4625 | 0.35 | 848.62 | G300E | 2804484.38 | 22.01 | G300E | 945379.77 | 7.42
637 | Story14 | B9 | 50 MPa RC Beam (30 cm x 25 cm) | Beam | 50MPa | Concrete Rectangular | 250 | 300 | 750 | 4625 | 0.35 | 848.62 | G300E | 2808820.31 | 22.04 | G300E | 945379.77 | 7.42
638 | Story14 | B90 | 50 MPa RC Beam (25 cm x 25 cm) | Beam | 50MPa | Concrete Rectangular | 250 | 250 | 625 | 4625 | 0.29 | 707.19 | G300E | 1959265.62 | 15.37 | G300E | 770062.5 | 6.04
639 | Story14 | B91 | 50 MPa RC Beam (25 cm x 25 cm) | Beam | 50MPa | Concrete Rectangular | 250 | 250 | 625 | 4625 | 0.29 | 707.19 | G300E | 2149468.75 | 16.87 | G300E | 785093.75 | 6.16
640 | Story14 | B92 | 50 MPa RC Beam (30 cm x 25 cm) | Beam | 50MPa | Concrete Rectangular | 250 | 300 | 750 | 4625 | 0.35 | 848.62 | G300E | 2740312.5 | 21.5 | G300E | 1271442.27 | 9.98
641 | Story14 | B93 | 50 MPa RC Beam (30 cm x 25 cm) | Beam | 50MPa | Concrete Rectangular | 250 | 300 | 750 | 4625 | 0.35 | 848.62 | G300E | 2740023.44 | 21.5 | G300E | 1271442.27 | 9.98
642 | Story14 | B94 | 50 MPa RC Beam (30 cm x 25 cm) | Beam | 50MPa | Concrete Rectangular | 250 | 300 | 750 | 4625 | 0.35 | 848.62 | G300E | 2762570.31 | 21.68 | G300E | 894793.26 | 7.02
643 | Story14 | B95 | 50 MPa RC Beam (30 cm x 25 cm) | Beam | 50MPa | Concrete Rectangular | 250 | 300 | 750 | 4625 | 0.35 | 848.62 | G300E | 2804484.38 | 22.01 | G300E | 1054067.27 | 8.27
644 | Story14 | B96 | 50 MPa RC Beam (30 cm x 25 cm) | Beam | 50MPa | Concrete Rectangular | 250 | 300 | 750 | 4625 | 0.35 | 848.62 | G300E | 2695218.75 | 21.15 | G300E | 869500 | 6.82
645 | Story14 | B97 | 50 MPa RC Beam (30 cm x 25 cm) | Beam | 50MPa | Concrete Rectangular | 250 | 300 | 750 | 4625 | 0.35 | 848.62 | G300E | 2814601.56 | 22.08 | G300E | 1054067.27 | 8.27
646 | Story14 | B98 | 50 MPa RC Beam (30 cm x 25 cm) | Beam | 50MPa | Concrete Rectangular | 250 | 300 | 750 | 4625 | 0.35 | 848.62 | G300E | 2662843.75 | 20.89 | G300E | 869500 | 6.82
647 | Story14 | B99 | 50 MPa RC Beam (30 cm x 25 cm) | Beam | 50MPa | Concrete Rectangular | 250 | 300 | 750 | 4625 | 0.35 | 848.62 | G300E | 2808531.25 | 22.04 | G300E | 1054067.27 | 8.27
648 | Story15 | B1 | 50 MPa RC Beam (25 cm x 25 cm) | Beam | 50MPa | Concrete Rectangular | 250 | 250 | 625 | 4637.5 | 0.29 | 709.1 | G300E | 2127742.97 | 16.7 | G300E | 789534.38 | 6.19
649 | Story15 | B10 | 50 MPa RC Beam (25 cm x 25 cm) | Beam | 50MPa | Concrete Rectangular | 250 | 250 | 625 | 4637.5 | 0.29 | 709.1 | G300E | 1956155.47 | 15.35 | G300E | 772143.75 | 6.06
650 | Story15 | B100 | 50 MPa RC Beam (32.5 cm x 25 cm) | Beam | 50MPa | Concrete Rectangular | 250 | 325 | 812.5 | 4637.5 | 0.38 | 921.83 | G300E | 2591782.81 | 20.34 | G300E | 1142663.19 | 8.97
651 | Story15 | B101 | 50 MPa RC Beam (32.5 cm x 25 cm) | Beam | 50MPa | Concrete Rectangular | 250 | 325 | 812.5 | 4637.5 | 0.38 | 921.83 | G300E | 2645114.06 | 20.75 | G300E | 1142663.19 | 8.97
652 | Story15 | B102 | 50 MPa RC Beam (32.5 cm x 25 cm) | Beam | 50MPa | Concrete Rectangular | 250 | 325 | 812.5 | 4637.5 | 0.38 | 921.83 | G300E | 2644534.38 | 20.75 | G300E | 1142663.19 | 8.97
653 | Story15 | B103 | 50 MPa RC Beam (32.5 cm x 25 cm) | Beam | 50MPa | Concrete Rectangular | 250 | 325 | 812.5 | 4637.5 | 0.38 | 921.83 | G300E | 2572363.28 | 20.18 | G300E | 1373378.81 | 10.78
654 | Story15 | B104 | 50 MPa RC Beam (32.5 cm x 25 cm) | Beam | 50MPa | Concrete Rectangular | 250 | 325 | 812.5 | 4637.5 | 0.38 | 921.83 | G300E | 2590043.75 | 20.32 | G300E | 1258021 | 9.87
655 | Story15 | B105 | 50 MPa RC Beam (25 cm x 25 cm) | Beam | 50MPa | Concrete Rectangular | 250 | 250 | 625 | 4637.5 | 0.29 | 709.1 | G300E | 1919635.16 | 15.06 | G300E | 789534.38 | 6.19
656 | Story15 | B106 | 50 MPa RC Beam (25 cm x 25 cm) | Beam | 50MPa | Concrete Rectangular | 250 | 250 | 625 | 4637.5 | 0.29 | 709.1 | G300E | 2160205.47 | 16.95 | G300E | 789534.38 | 6.19
657 | Story15 | B107 | 50 MPa RC Beam (25 cm x 25 cm) | Beam | 50MPa | Concrete Rectangular | 250 | 250 | 625 | 4637.5 | 0.29 | 709.1 | G300E | 2154408.59 | 16.9 | G300E | 772143.75 | 6.06
658 | Story15 | B108 | 50 MPa RC Beam (25 cm x 25 cm) | Beam | 50MPa | Concrete Rectangular | 250 | 250 | 625 | 4637.5 | 0.29 | 709.1 | G300E | 2138177.34 | 16.78 | G300E | 772143.75 | 6.06
659 | Story15 | B109 | 50 MPa RC Beam (25 cm x 25 cm) | Beam | 50MPa | Concrete Rectangular | 250 | 250 | 625 | 4637.5 | 0.29 | 709.1 | G300E | 2136148.44 | 16.76 | G300E | 772143.75 | 6.06
660 | Story15 | B11 | 50 MPa RC Beam (32.5 cm x 25 cm) | Beam | 50MPa | Concrete Rectangular | 250 | 325 | 812.5 | 4637.5 | 0.38 | 921.83 | G300E | 2645114.06 | 20.75 | G300E | 1142663.19 | 8.97
661 | Story15 | B110 | 50 MPa RC Beam (25 cm x 25 cm) | Beam | 50MPa | Concrete Rectangular | 250 | 250 | 625 | 4637.5 | 0.29 | 709.1 | G300E | 2138467.19 | 16.78 | G300E | 772143.75 | 6.06
662 | Story15 | B111 | 50 MPa RC Beam (25 cm x 25 cm) | Beam | 50MPa | Concrete Rectangular | 250 | 250 | 625 | 4637.5 | 0.29 | 709.1 | G300E | 2154118.75 | 16.9 | G300E | 772143.75 | 6.06
663 | Story15 | B112 | 50 MPa RC Beam (25 cm x 25 cm) | Beam | 50MPa | Concrete Rectangular | 250 | 250 | 625 | 4637.5 | 0.29 | 709.1 | G300E | 2160205.47 | 16.95 | G300E | 789534.38 | 6.19
664 | Story15 | B12 | 50 MPa RC Beam (25 cm x 25 cm) | Beam | 50MPa | Concrete Rectangular | 250 | 250 | 625 | 4637.5 | 0.29 | 709.1 | G300E | 1972676.56 | 15.48 | G300E | 772143.75 | 6.06
665 | Story15 | B13 | 50 MPa RC Beam (32.5 cm x 25 cm) | Beam | 50MPa | Concrete Rectangular | 250 | 325 | 812.5 | 4637.5 | 0.38 | 921.83 | G300E | 2572653.12 | 20.19 | G300E | 1258021 | 9.87
666 | Story15 | B14 | 50 MPa RC Beam (25 cm x 25 cm) | Beam | 50MPa | Concrete Rectangular | 250 | 250 | 625 | 4637.5 | 0.29 | 709.1 | G300E | 1919635.16 | 15.06 | G300E | 789534.38 | 6.19
667 | Story15 | B15 | 50 MPa RC Beam (25 cm x 25 cm) | Beam | 50MPa | Concrete Rectangular | 250 | 250 | 625 | 4637.5 | 0.29 | 709.1 | G300E | 1919345.31 | 15.06 | G300E | 789534.38 | 6.19
668 | Story15 | B16 | 50 MPa RC Beam (25 cm x 25 cm) | Beam | 50MPa | Concrete Rectangular | 250 | 250 | 625 | 4637.5 | 0.29 | 709.1 | G300E | 2152669.53 | 16.89 | G300E | 772143.75 | 6.06
669 | Story15 | B17 | 50 MPa RC Beam (32.5 cm x 25 cm) | Beam | 50MPa | Concrete Rectangular | 250 | 325 | 812.5 | 4637.5 | 0.38 | 921.83 | G300E | 2568885.16 | 20.16 | G300E | 1373378.81 | 10.78
670 | Story15 | B18 | 50 MPa RC Beam (32.5 cm x 25 cm) | Beam | 50MPa | Concrete Rectangular | 250 | 325 | 812.5 | 4637.5 | 0.38 | 921.83 | G300E | 2624245.31 | 20.59 | G300E | 1142663.19 | 8.97
671 | Story15 | B19 | 50 MPa RC Beam (32.5 cm x 25 cm) | Beam | 50MPa | Concrete Rectangular | 250 | 325 | 812.5 | 4637.5 | 0.38 | 921.83 | G300E | 2594681.25 | 20.36 | G300E | 1142663.19 | 8.97
672 | Story15 | B2 | 50 MPa RC Beam (25 cm x 25 cm) | Beam | 50MPa | Concrete Rectangular | 250 | 250 | 625 | 4637.5 | 0.29 | 709.1 | G300E | 1888332.03 | 14.82 | G300E | 791853.12 | 6.21
673 | Story15 | B20 | 50 MPa RC Beam (32.5 cm x 25 cm) | Beam | 50MPa | Concrete Rectangular | 250 | 325 | 812.5 | 4637.5 | 0.38 | 921.83 | G300E | 2722792.19 | 21.36 | G300E | 1142663.19 | 8.97
674 | Story15 | B21 | 50 MPa RC Beam (32.5 cm x 25 cm) | Beam | 50MPa | Concrete Rectangular | 250 | 325 | 812.5 | 4637.5 | 0.38 | 921.83 | G300E | 2554682.81 | 20.04 | G300E | 1142663.19 | 8.97
675 | Story15 | B22 | 50 MPa RC Beam (32.5 cm x 25 cm) | Beam | 50MPa | Concrete Rectangular | 250 | 325 | 812.5 | 4637.5 | 0.38 | 921.83 | G300E | 2860757.81 | 22.45 | G300E | 1142663.19 | 8.97
676 | Story15 | B23 | 50 MPa RC Beam (32.5 cm x 25 cm) | Beam | 50MPa | Concrete Rectangular | 250 | 325 | 812.5 | 4637.5 | 0.38 | 921.83 | G300E | 2532364.84 | 19.87 | G300E | 1142663.19 | 8.97
677 | Story15 | B24 | 50 MPa RC Beam (32.5 cm x 25 cm) | Beam | 50MPa | Concrete Rectangular | 250 | 325 | 812.5 | 4637.5 | 0.38 | 921.83 | G300E | 2854381.25 | 22.4 | G300E | 1142663.19 | 8.97
678 | Story15 | B25 | 50 MPa RC Beam (32.5 cm x 25 cm) | Beam | 50MPa | Concrete Rectangular | 250 | 325 | 812.5 | 4637.5 | 0.38 | 921.83 | G300E | 2554972.66 | 20.05 | G300E | 1142663.19 | 8.97
679 | Story15 | B26 | 50 MPa RC Beam (32.5 cm x 25 cm) | Beam | 50MPa | Concrete Rectangular | 250 | 325 | 812.5 | 4637.5 | 0.38 | 921.83 | G300E | 2725110.94 | 21.38 | G300E | 1142663.19 | 8.97
680 | Story15 | B27 | 50 MPa RC Beam (32.5 cm x 25 cm) | Beam | 50MPa | Concrete Rectangular | 250 | 325 | 812.5 | 4637.5 | 0.38 | 921.83 | G300E | 2607434.38 | 20.46 | G300E | 1142663.19 | 8.97
681 | Story15 | B28 | 50 MPa RC Beam (32.5 cm x 25 cm) | Beam | 50MPa | Concrete Rectangular | 250 | 325 | 812.5 | 4637.5 | 0.38 | 921.83 | G300E | 2607434.38 | 20.46 | G300E | 1142663.19 | 8.97
682 | Story15 | B29 | 50 MPa RC Beam (32.5 cm x 25 cm) | Beam | 50MPa | Concrete Rectangular | 250 | 325 | 812.5 | 4637.5 | 0.38 | 921.83 | G300E | 2572363.28 | 20.18 | G300E | 1258021 | 9.87
683 | Story15 | B3 | 50 MPa RC Beam (32.5 cm x 25 cm) | Beam | 50MPa | Concrete Rectangular | 250 | 325 | 812.5 | 4637.5 | 0.38 | 921.83 | G300E | 2582797.66 | 20.27 | G300E | 1142663.19 | 8.97
684 | Story15 | B30 | 50 MPa RC Beam (25 cm x 25 cm) | Beam | 50MPa | Concrete Rectangular | 250 | 250 | 625 | 4637.5 | 0.29 | 709.1 | G300E | 1972676.56 | 15.48 | G300E | 772143.75 | 6.06
685 | Story15 | B31 | 50 MPa RC Beam (25 cm x 25 cm) | Beam | 50MPa | Concrete Rectangular | 250 | 250 | 625 | 4637.5 | 0.29 | 709.1 | G300E | 2137887.5 | 16.77 | G300E | 772143.75 | 6.06
686 | Story15 | B32 | 50 MPa RC Beam (32.5 cm x 25 cm) | Beam | 50MPa | Concrete Rectangular | 250 | 325 | 812.5 | 4637.5 | 0.38 | 921.83 | G300E | 2643954.69 | 20.75 | G300E | 1142663.19 | 8.97
687 | Story15 | B33 | 50 MPa RC Beam (32.5 cm x 25 cm) | Beam | 50MPa | Concrete Rectangular | 250 | 325 | 812.5 | 4637.5 | 0.38 | 921.83 | G300E | 2590623.44 | 20.33 | G300E | 1142663.19 | 8.97
688 | Story15 | B34 | 50 MPa RC Beam (32.5 cm x 25 cm) | Beam | 50MPa | Concrete Rectangular | 250 | 325 | 812.5 | 4637.5 | 0.38 | 921.83 | G300E | 2708010.16 | 21.25 | G300E | 1142663.19 | 8.97
689 | Story15 | B35 | 50 MPa RC Beam (32.5 cm x 25 cm) | Beam | 50MPa | Concrete Rectangular | 250 | 325 | 812.5 | 4637.5 | 0.38 | 921.83 | G300E | 2617289.06 | 20.54 | G300E | 2065525.69 | 16.21
690 | Story15 | B36 | 50 MPa RC Beam (32.5 cm x 25 cm) | Beam | 50MPa | Concrete Rectangular | 250 | 325 | 812.5 | 4637.5 | 0.38 | 921.83 | G300E | 2514974.22 | 19.73 | G300E | 2065525.69 | 16.21
691 | Story15 | B37 | 50 MPa RC Beam (32.5 cm x 25 cm) | Beam | 50MPa | Concrete Rectangular | 250 | 325 | 812.5 | 4800 | 0.39 | 954.13 | G300E | 3825000 | 30.01 | G300E | 2191540.42 | 17.2
692 | Story15 | B38 | 50 MPa RC Beam (32.5 cm x 25 cm) | Beam | 50MPa | Concrete Rectangular | 250 | 325 | 812.5 | 4637.5 | 0.38 | 921.83 | G300E | 2316141.41 | 18.17 | G300E | 2065525.69 | 16.21
693 | Story15 | B39 | 50 MPa RC Beam (32.5 cm x 25 cm) | Beam | 50MPa | Concrete Rectangular | 250 | 325 | 812.5 | 4800 | 0.39 | 954.13 | G300E | 3827100 | 30.03 | G300E | 2167902.6 | 17.01
694 | Story15 | B4 | 50 MPa RC Beam (25 cm x 25 cm) | Beam | 50MPa | Concrete Rectangular | 250 | 250 | 625 | 4637.5 | 0.29 | 709.1 | G300E | 1971227.34 | 15.47 | G300E | 772143.75 | 6.06
695 | Story15 | B40 | 50 MPa RC Beam (32.5 cm x 25 cm) | Beam | 50MPa | Concrete Rectangular | 250 | 325 | 812.5 | 4637.5 | 0.38 | 921.83 | G300E | 2525408.59 | 19.82 | G300E | 2065525.69 | 16.21
696 | Story15 | B41 | 50 MPa RC Beam (32.5 cm x 25 cm) | Beam | 50MPa | Concrete Rectangular | 250 | 325 | 812.5 | 4637.5 | 0.38 | 921.83 | G300E | 2524828.91 | 19.81 | G300E | 2065525.69 | 16.21
697 | Story15 | B42 | 50 MPa RC Beam (32.5 cm x 25 cm) | Beam | 50MPa | Concrete Rectangular | 250 | 325 | 812.5 | 4637.5 | 0.38 | 921.83 | G300E | 2725110.94 | 21.38 | G300E | 1142663.19 | 8.97
698 | Story15 | B43 | 50 MPa RC Beam (32.5 cm x 25 cm) | Beam | 50MPa | Concrete Rectangular | 250 | 325 | 812.5 | 4637.5 | 0.38 | 921.83 | G300E | 2554682.81 | 20.04 | G300E | 1142663.19 | 8.97
699 | Story15 | B44 | 50 MPa RC Beam (32.5 cm x 25 cm) | Beam | 50MPa | Concrete Rectangular | 250 | 325 | 812.5 | 4637.5 | 0.38 | 921.83 | G300E | 2645114.06 | 20.75 | G300E | 1142663.19 | 8.97
700 | Story15 | B45 | 50 MPa RC Beam (25 cm x 25 cm) | Beam | 50MPa | Concrete Rectangular | 250 | 250 | 625 | 4637.5 | 0.29 | 709.1 | G300E | 1956445.31 | 15.35 | G300E | 772143.75 | 6.06
701 | Story15 | B46 | 50 MPa RC Beam (25 cm x 25 cm) | Beam | 50MPa | Concrete Rectangular | 250 | 250 | 625 | 4637.5 | 0.29 | 709.1 | G300E | 2136148.44 | 16.76 | G300E | 772143.75 | 6.06
702 | Story15 | B47 | 50 MPa RC Beam (32.5 cm x 25 cm) | Beam | 50MPa | Concrete Rectangular | 250 | 325 | 812.5 | 4637.5 | 0.38 | 921.83 | G300E | 2661345.31 | 20.88 | G300E | 1142663.19 | 8.97
703 | Story15 | B48 | 50 MPa RC Beam (32.5 cm x 25 cm) | Beam | 50MPa | Concrete Rectangular | 250 | 325 | 812.5 | 4637.5 | 0.38 | 921.83 | G300E | 2569175 | 20.16 | G300E | 1142663.19 | 8.97
704 | Story15 | B49 | 50 MPa RC Beam (32.5 cm x 25 cm) | Beam | 50MPa | Concrete Rectangular | 250 | 325 | 812.5 | 4637.5 | 0.38 | 921.83 | G300E | 2854960.94 | 22.4 | G300E | 1142663.19 | 8.97
705 | Story15 | B5 | 50 MPa RC Beam (32.5 cm x 25 cm) | Beam | 50MPa | Concrete Rectangular | 250 | 325 | 812.5 | 4637.5 | 0.38 | 921.83 | G300E | 2652360.16 | 20.81 | G300E | 1142663.19 | 8.97
706 | Story15 | B50 | 50 MPa RC Beam (32.5 cm x 25 cm) | Beam | 50MPa | Concrete Rectangular | 250 | 325 | 812.5 | 4637.5 | 0.38 | 921.83 | G300E | 2337879.69 | 18.34 | G300E | 2065525.69 | 16.21
707 | Story15 | B51 | 50 MPa RC Beam (32.5 cm x 25 cm) | Beam | 50MPa | Concrete Rectangular | 250 | 325 | 812.5 | 4800 | 0.39 | 954.13 | G300E | 3818700 | 29.96 | G300E | 2167902.6 | 17.01
708 | Story15 | B55 | 50 MPa RC Beam (32.5 cm x 25 cm) | Beam | 50MPa | Concrete Rectangular | 250 | 325 | 812.5 | 4637.5 | 0.38 | 921.83 | G300E | 3698985.94 | 29.02 | G300E | 2094510.06 | 16.43
709 | Story15 | B56 | 50 MPa RC Beam (32.5 cm x 25 cm) | Beam | 50MPa | Concrete Rectangular | 250 | 325 | 812.5 | 4637.5 | 0.38 | 921.83 | G300E | 2315851.56 | 18.17 | G300E | 2065525.69 | 16.21
710 | Story15 | B57 | 50 MPa RC Beam (32.5 cm x 25 cm) | Beam | 50MPa | Concrete Rectangular | 250 | 325 | 812.5 | 4637.5 | 0.38 | 921.83 | G300E | 2854381.25 | 22.4 | G300E | 1142663.19 | 8.97
711 | Story15 | B58 | 50 MPa RC Beam (32.5 cm x 25 cm) | Beam | 50MPa | Concrete Rectangular | 250 | 325 | 812.5 | 4637.5 | 0.38 | 921.83 | G300E | 2533234.38 | 19.88 | G300E | 1142663.19 | 8.97
712 | Story15 | B59 | 50 MPa RC Beam (32.5 cm x 25 cm) | Beam | 50MPa | Concrete Rectangular | 250 | 325 | 812.5 | 4637.5 | 0.38 | 921.83 | G300E | 2661635.16 | 20.88 | G300E | 1142663.19 | 8.97
713 | Story15 | B6 | 50 MPa RC Beam (25 cm x 25 cm) | Beam | 50MPa | Concrete Rectangular | 250 | 250 | 625 | 4637.5 | 0.29 | 709.1 | G300E | 1956155.47 | 15.35 | G300E | 772143.75 | 6.06
714 | Story15 | B60 | 50 MPa RC Beam (25 cm x 25 cm) | Beam | 50MPa | Concrete Rectangular | 250 | 250 | 625 | 4637.5 | 0.29 | 709.1 | G300E | 1954126.56 | 15.33 | G300E | 772143.75 | 6.06
715 | Story15 | B61 | 50 MPa RC Beam (25 cm x 25 cm) | Beam | 50MPa | Concrete Rectangular | 250 | 250 | 625 | 4637.5 | 0.29 | 709.1 | G300E | 2138467.19 | 16.78 | G300E | 772143.75 | 6.06
716 | Story15 | B62 | 50 MPa RC Beam (32.5 cm x 25 cm) | Beam | 50MPa | Concrete Rectangular | 250 | 325 | 812.5 | 4637.5 | 0.38 | 921.83 | G300E | 2665113.28 | 20.91 | G300E | 1142663.19 | 8.97
717 | Story15 | B63 | 50 MPa RC Beam (32.5 cm x 25 cm) | Beam | 50MPa | Concrete Rectangular | 250 | 325 | 812.5 | 4637.5 | 0.38 | 921.83 | G300E | 2591782.81 | 20.34 | G300E | 1142663.19 | 8.97
718 | Story15 | B64 | 50 MPa RC Beam (32.5 cm x 25 cm) | Beam | 50MPa | Concrete Rectangular | 250 | 325 | 812.5 | 4637.5 | 0.38 | 921.83 | G300E | 2861337.5 | 22.45 | G300E | 1142663.19 | 8.97
719 | Story15 | B65 | 50 MPa RC Beam (32.5 cm x 25 cm) | Beam | 50MPa | Concrete Rectangular | 250 | 325 | 812.5 | 4637.5 | 0.38 | 921.83 | G300E | 2632650.78 | 20.66 | G300E | 2065525.69 | 16.21
720 | Story15 | B66 | 50 MPa RC Beam (32.5 cm x 25 cm) | Beam | 50MPa | Concrete Rectangular | 250 | 325 | 812.5 | 4800 | 0.39 | 954.13 | G300E | 3834900 | 30.09 | G300E | 2197540.42 | 17.24
721 | Story15 | B67 | 50 MPa RC Beam (32.5 cm x 25 cm) | Beam | 50MPa | Concrete Rectangular | 250 | 325 | 812.5 | 4637.5 | 0.38 | 921.83 | G300E | 3707391.41 | 29.09 | G300E | 2123144.53 | 16.66
722 | Story15 | B69 | 50 MPa RC Beam (32.5 cm x 25 cm) | Beam | 50MPa | Concrete Rectangular | 250 | 325 | 812.5 | 4637.5 | 0.38 | 921.83 | G300E | 3699275.78 | 29.03 | G300E | 2095669.44 | 16.44
723 | Story15 | B7 | 50 MPa RC Beam (32.5 cm x 25 cm) | Beam | 50MPa | Concrete Rectangular | 250 | 325 | 812.5 | 4637.5 | 0.38 | 921.83 | G300E | 2665113.28 | 20.91 | G300E | 1142663.19 | 8.97
724 | Story15 | B70 | 50 MPa RC Beam (32.5 cm x 25 cm) | Beam | 50MPa | Concrete Rectangular | 250 | 325 | 812.5 | 4637.5 | 0.38 | 921.83 | G300E | 3707681.25 | 29.09 | G300E | 2121985.15 | 16.65
725 | Story15 | B71 | 50 MPa RC Beam (32.5 cm x 25 cm) | Beam | 50MPa | Concrete Rectangular | 250 | 325 | 812.5 | 4637.5 | 0.38 | 921.83 | G300E | 2525118.75 | 19.81 | G300E | 2065525.69 | 16.21
726 | Story15 | B72 | 50 MPa RC Beam (32.5 cm x 25 cm) | Beam | 50MPa | Concrete Rectangular | 250 | 325 | 812.5 | 4637.5 | 0.38 | 921.83 | G300E | 2861337.5 | 22.45 | G300E | 1142663.19 | 8.97
727 | Story15 | B73 | 50 MPa RC Beam (32.5 cm x 25 cm) | Beam | 50MPa | Concrete Rectangular | 250 | 325 | 812.5 | 4637.5 | 0.38 | 921.83 | G300E | 2554972.66 | 20.05 | G300E | 1142663.19 | 8.97
728 | Story15 | B74 | 50 MPa RC Beam (32.5 cm x 25 cm) | Beam | 50MPa | Concrete Rectangular | 250 | 325 | 812.5 | 4637.5 | 0.38 | 921.83 | G300E | 2665113.28 | 20.91 | G300E | 1142663.19 | 8.97
729 | Story15 | B75 | 50 MPa RC Beam (25 cm x 25 cm) | Beam | 50MPa | Concrete Rectangular | 250 | 250 | 625 | 4637.5 | 0.29 | 709.1 | G300E | 1956155.47 | 15.35 | G300E | 772143.75 | 6.06
730 | Story15 | B76 | 50 MPa RC Beam (25 cm x 25 cm) | Beam | 50MPa | Concrete Rectangular | 250 | 250 | 625 | 4637.5 | 0.29 | 709.1 | G300E | 2154118.75 | 16.9 | G300E | 772143.75 | 6.06
731 | Story15 | B77 | 50 MPa RC Beam (32.5 cm x 25 cm) | Beam | 50MPa | Concrete Rectangular | 250 | 325 | 812.5 | 4637.5 | 0.38 | 921.83 | G300E | 2654389.06 | 20.83 | G300E | 1142663.19 | 8.97
732 | Story15 | B78 | 50 MPa RC Beam (32.5 cm x 25 cm) | Beam | 50MPa | Concrete Rectangular | 250 | 325 | 812.5 | 4637.5 | 0.38 | 921.83 | G300E | 2644534.38 | 20.75 | G300E | 1142663.19 | 8.97
733 | Story15 | B79 | 50 MPa RC Beam (32.5 cm x 25 cm) | Beam | 50MPa | Concrete Rectangular | 250 | 325 | 812.5 | 4637.5 | 0.38 | 921.83 | G300E | 2747139.06 | 21.56 | G300E | 1142663.19 | 8.97
734 | Story15 | B8 | 50 MPa RC Beam (25 cm x 25 cm) | Beam | 50MPa | Concrete Rectangular | 250 | 250 | 625 | 4637.5 | 0.29 | 709.1 | G300E | 1954126.56 | 15.33 | G300E | 772143.75 | 6.06
735 | Story15 | B80 | 50 MPa RC Beam (32.5 cm x 25 cm) | Beam | 50MPa | Concrete Rectangular | 250 | 325 | 812.5 | 4637.5 | 0.38 | 921.83 | G300E | 2747139.06 | 21.56 | G300E | 1142663.19 | 8.97
736 | Story15 | B81 | 50 MPa RC Beam (32.5 cm x 25 cm) | Beam | 50MPa | Concrete Rectangular | 250 | 325 | 812.5 | 4637.5 | 0.38 | 921.83 | G300E | 2632360.94 | 20.65 | G300E | 2065525.69 | 16.21
737 | Story15 | B82 | 50 MPa RC Beam (32.5 cm x 25 cm) | Beam | 50MPa | Concrete Rectangular | 250 | 325 | 812.5 | 4637.5 | 0.38 | 921.83 | G300E | 2861337.5 | 22.45 | G300E | 1142663.19 | 8.97
738 | Story15 | B83 | 50 MPa RC Beam (32.5 cm x 25 cm) | Beam | 50MPa | Concrete Rectangular | 250 | 325 | 812.5 | 4637.5 | 0.38 | 921.83 | G300E | 2337300 | 18.34 | G300E | 2065525.69 | 16.21
739 | Story15 | B84 | 50 MPa RC Beam (32.5 cm x 25 cm) | Beam | 50MPa | Concrete Rectangular | 250 | 325 | 812.5 | 4637.5 | 0.38 | 921.83 | G300E | 2854381.25 | 22.4 | G300E | 1142663.19 | 8.97
740 | Story15 | B85 | 50 MPa RC Beam (32.5 cm x 25 cm) | Beam | 50MPa | Concrete Rectangular | 250 | 325 | 812.5 | 4637.5 | 0.38 | 921.83 | G300E | 2632360.94 | 20.65 | G300E | 2065525.69 | 16.21
741 | Story15 | B86 | 50 MPa RC Beam (32.5 cm x 25 cm) | Beam | 50MPa | Concrete Rectangular | 250 | 325 | 812.5 | 4637.5 | 0.38 | 921.83 | G300E | 2725110.94 | 21.38 | G300E | 1142663.19 | 8.97
742 | Story15 | B87 | 50 MPa RC Beam (32.5 cm x 25 cm) | Beam | 50MPa | Concrete Rectangular | 250 | 325 | 812.5 | 4637.5 | 0.38 | 921.83 | G300E | 2747139.06 | 21.56 | G300E | 1142663.19 | 8.97
743 | Story15 | B88 | 50 MPa RC Beam (32.5 cm x 25 cm) | Beam | 50MPa | Concrete Rectangular | 250 | 325 | 812.5 | 4637.5 | 0.38 | 921.83 | G300E | 2607434.38 | 20.46 | G300E | 1142663.19 | 8.97
744 | Story15 | B89 | 50 MPa RC Beam (32.5 cm x 25 cm) | Beam | 50MPa | Concrete Rectangular | 250 | 325 | 812.5 | 4637.5 | 0.38 | 921.83 | G300E | 2654389.06 | 20.83 | G300E | 1142663.19 | 8.97
745 | Story15 | B9 | 50 MPa RC Beam (32.5 cm x 25 cm) | Beam | 50MPa | Concrete Rectangular | 250 | 325 | 812.5 | 4637.5 | 0.38 | 921.83 | G300E | 2661635.16 | 20.88 | G300E | 1142663.19 | 8.97
746 | Story15 | B90 | 50 MPa RC Beam (25 cm x 25 cm) | Beam | 50MPa | Concrete Rectangular | 250 | 250 | 625 | 4637.5 | 0.29 | 709.1 | G300E | 1972676.56 | 15.48 | G300E | 772143.75 | 6.06
747 | Story15 | B91 | 50 MPa RC Beam (25 cm x 25 cm) | Beam | 50MPa | Concrete Rectangular | 250 | 250 | 625 | 4637.5 | 0.29 | 709.1 | G300E | 2160205.47 | 16.95 | G300E | 789534.38 | 6.19
748 | Story15 | B92 | 50 MPa RC Beam (32.5 cm x 25 cm) | Beam | 50MPa | Concrete Rectangular | 250 | 325 | 812.5 | 4637.5 | 0.38 | 921.83 | G300E | 2590333.59 | 20.32 | G300E | 1373378.81 | 10.78
749 | Story15 | B93 | 50 MPa RC Beam (32.5 cm x 25 cm) | Beam | 50MPa | Concrete Rectangular | 250 | 325 | 812.5 | 4637.5 | 0.38 | 921.83 | G300E | 2590043.75 | 20.32 | G300E | 1373378.81 | 10.78
750 | Story15 | B94 | 50 MPa RC Beam (32.5 cm x 25 cm) | Beam | 50MPa | Concrete Rectangular | 250 | 325 | 812.5 | 4637.5 | 0.38 | 921.83 | G300E | 2644244.53 | 20.75 | G300E | 1142663.19 | 8.97
751 | Story15 | B95 | 50 MPa RC Beam (32.5 cm x 25 cm) | Beam | 50MPa | Concrete Rectangular | 250 | 325 | 812.5 | 4637.5 | 0.38 | 921.83 | G300E | 2654389.06 | 20.83 | G300E | 1142663.19 | 8.97
752 | Story15 | B96 | 50 MPa RC Beam (32.5 cm x 25 cm) | Beam | 50MPa | Concrete Rectangular | 250 | 325 | 812.5 | 4637.5 | 0.38 | 921.83 | G300E | 2591782.81 | 20.34 | G300E | 1142663.19 | 8.97
753 | Story15 | B97 | 50 MPa RC Beam (32.5 cm x 25 cm) | Beam | 50MPa | Concrete Rectangular | 250 | 325 | 812.5 | 4637.5 | 0.38 | 921.83 | G300E | 2665113.28 | 20.91 | G300E | 1142663.19 | 8.97
754 | Story15 | B98 | 50 MPa RC Beam (32.5 cm x 25 cm) | Beam | 50MPa | Concrete Rectangular | 250 | 325 | 812.5 | 4637.5 | 0.38 | 921.83 | G300E | 2569754.69 | 20.16 | G300E | 1142663.19 | 8.97
755 | Story15 | B99 | 50 MPa RC Beam (32.5 cm x 25 cm) | Beam | 50MPa | Concrete Rectangular | 250 | 325 | 812.5 | 4637.5 | 0.38 | 921.83 | G300E | 2661635.16 | 20.88 | G300E | 1142663.19 | 8.97
756 | Story16 | B1 | 50 MPa RC Beam (25 cm x 25 cm) | Beam | 50MPa | Concrete Rectangular | 250 | 250 | 625 | 4637.5 | 0.29 | 709.1 | G300E | 1984560.16 | 15.57 | G300E | 789534.38 | 6.19
757 | Story16 | B10 | 50 MPa RC Beam (25 cm x 25 cm) | Beam | 50MPa | Concrete Rectangular | 250 | 250 | 625 | 4637.5 | 0.29 | 709.1 | G300E | 1951807.81 | 15.31 | G300E | 772143.75 | 6.06
758 | Story16 | B100 | 50 MPa RC Beam (32.5 cm x 25 cm) | Beam | 50MPa | Concrete Rectangular | 250 | 325 | 812.5 | 4637.5 | 0.38 | 921.83 | G300E | 2572942.97 | 20.19 | G300E | 1142663.19 | 8.97
759 | Story16 | B101 | 50 MPa RC Beam (32.5 cm x 25 cm) | Beam | 50MPa | Concrete Rectangular | 250 | 325 | 812.5 | 4637.5 | 0.38 | 921.83 | G300E | 2641925.78 | 20.73 | G300E | 1142663.19 | 8.97
760 | Story16 | B102 | 50 MPa RC Beam (32.5 cm x 25 cm) | Beam | 50MPa | Concrete Rectangular | 250 | 325 | 812.5 | 4637.5 | 0.38 | 921.83 | G300E | 2627433.59 | 20.62 | G300E | 1142663.19 | 8.97
761 | Story16 | B103 | 50 MPa RC Beam (32.5 cm x 25 cm) | Beam | 50MPa | Concrete Rectangular | 250 | 325 | 812.5 | 4637.5 | 0.38 | 921.83 | G300E | 2567435.94 | 20.15 | G300E | 1373378.81 | 10.78
762 | Story16 | B104 | 50 MPa RC Beam (32.5 cm x 25 cm) | Beam | 50MPa | Concrete Rectangular | 250 | 325 | 812.5 | 4637.5 | 0.38 | 921.83 | G300E | 2579899.22 | 20.24 | G300E | 1258021 | 9.87
763 | Story16 | B105 | 50 MPa RC Beam (25 cm x 25 cm) | Beam | 50MPa | Concrete Rectangular | 250 | 250 | 625 | 4637.5 | 0.29 | 709.1 | G300E | 1920504.69 | 15.07 | G300E | 789534.38 | 6.19
764 | Story16 | B106 | 50 MPa RC Beam (25 cm x 25 cm) | Beam | 50MPa | Concrete Rectangular | 250 | 250 | 625 | 4637.5 | 0.29 | 709.1 | G300E | 2017312.5 | 15.83 | G300E | 789534.38 | 6.19
765 | Story16 | B107 | 50 MPa RC Beam (25 cm x 25 cm) | Beam | 50MPa | Concrete Rectangular | 250 | 250 | 625 | 4637.5 | 0.29 | 709.1 | G300E | 2144264.06 | 16.82 | G300E | 772143.75 | 6.06
766 | Story16 | B108 | 50 MPa RC Beam (25 cm x 25 cm) | Beam | 50MPa | Concrete Rectangular | 250 | 250 | 625 | 4637.5 | 0.29 | 709.1 | G300E | 2128032.81 | 16.7 | G300E | 772143.75 | 6.06
767 | Story16 | B109 | 50 MPa RC Beam (25 cm x 25 cm) | Beam | 50MPa | Concrete Rectangular | 250 | 250 | 625 | 4637.5 | 0.29 | 709.1 | G300E | 2126293.75 | 16.68 | G300E | 772143.75 | 6.06
768 | Story16 | B11 | 50 MPa RC Beam (32.5 cm x 25 cm) | Beam | 50MPa | Concrete Rectangular | 250 | 325 | 812.5 | 4637.5 | 0.38 | 921.83 | G300E | 2641925.78 | 20.73 | G300E | 1142663.19 | 8.97
769 | Story16 | B110 | 50 MPa RC Beam (25 cm x 25 cm) | Beam | 50MPa | Concrete Rectangular | 250 | 250 | 625 | 4637.5 | 0.29 | 709.1 | G300E | 2128032.81 | 16.7 | G300E | 772143.75 | 6.06
770 | Story16 | B111 | 50 MPa RC Beam (25 cm x 25 cm) | Beam | 50MPa | Concrete Rectangular | 250 | 250 | 625 | 4637.5 | 0.29 | 709.1 | G300E | 2144264.06 | 16.82 | G300E | 772143.75 | 6.06
771 | Story16 | B112 | 50 MPa RC Beam (25 cm x 25 cm) | Beam | 50MPa | Concrete Rectangular | 250 | 250 | 625 | 4637.5 | 0.29 | 709.1 | G300E | 2017312.5 | 15.83 | G300E | 789534.38 | 6.19
772 | Story16 | B12 | 50 MPa RC Beam (25 cm x 25 cm) | Beam | 50MPa | Concrete Rectangular | 250 | 250 | 625 | 4637.5 | 0.29 | 709.1 | G300E | 1968328.91 | 15.44 | G300E | 772143.75 | 6.06
773 | Story16 | B13 | 50 MPa RC Beam (32.5 cm x 25 cm) | Beam | 50MPa | Concrete Rectangular | 250 | 325 | 812.5 | 4637.5 | 0.38 | 921.83 | G300E | 2567146.09 | 20.14 | G300E | 1258021 | 9.87
774 | Story16 | B14 | 50 MPa RC Beam (25 cm x 25 cm) | Beam | 50MPa | Concrete Rectangular | 250 | 250 | 625 | 4637.5 | 0.29 | 709.1 | G300E | 1920504.69 | 15.07 | G300E | 789534.38 | 6.19
775 | Story16 | B15 | 50 MPa RC Beam (25 cm x 25 cm) | Beam | 50MPa | Concrete Rectangular | 250 | 250 | 625 | 4637.5 | 0.29 | 709.1 | G300E | 1920214.84 | 15.07 | G300E | 789534.38 | 6.19
776 | Story16 | B16 | 50 MPa RC Beam (25 cm x 25 cm) | Beam | 50MPa | Concrete Rectangular | 250 | 250 | 625 | 4637.5 | 0.29 | 709.1 | G300E | 2143104.69 | 16.82 | G300E | 772143.75 | 6.06
777 | Story16 | B17 | 50 MPa RC Beam (32.5 cm x 25 cm) | Beam | 50MPa | Concrete Rectangular | 250 | 325 | 812.5 | 4637.5 | 0.38 | 921.83 | G300E | 2481932.03 | 19.47 | G300E | 1258021 | 9.87
778 | Story16 | B18 | 50 MPa RC Beam (32.5 cm x 25 cm) | Beam | 50MPa | Concrete Rectangular | 250 | 325 | 812.5 | 4637.5 | 0.38 | 921.83 | G300E | 2607724.22 | 20.46 | G300E | 1142663.19 | 8.97
779 | Story16 | B19 | 50 MPa RC Beam (32.5 cm x 25 cm) | Beam | 50MPa | Concrete Rectangular | 250 | 325 | 812.5 | 4637.5 | 0.38 | 921.83 | G300E | 2582797.66 | 20.27 | G300E | 1142663.19 | 8.97
780 | Story16 | B2 | 50 MPa RC Beam (25 cm x 25 cm) | Beam | 50MPa | Concrete Rectangular | 250 | 250 | 625 | 4637.5 | 0.29 | 709.1 | G300E | 1887752.34 | 14.81 | G300E | 791853.12 | 6.21
781 | Story16 | B20 | 50 MPa RC Beam (32.5 cm x 25 cm) | Beam | 50MPa | Concrete Rectangular | 250 | 325 | 812.5 | 4637.5 | 0.38 | 921.83 | G300E | 2710328.91 | 21.27 | G300E | 1142663.19 | 8.97
782 | Story16 | B21 | 50 MPa RC Beam (32.5 cm x 25 cm) | Beam | 50MPa | Concrete Rectangular | 250 | 325 | 812.5 | 4637.5 | 0.38 | 921.83 | G300E | 2541060.16 | 19.94 | G300E | 1142663.19 | 8.97
783 | Story16 | B22 | 50 MPa RC Beam (32.5 cm x 25 cm) | Beam | 50MPa | Concrete Rectangular | 250 | 325 | 812.5 | 4637.5 | 0.38 | 921.83 | G300E | 2684822.66 | 21.07 | G300E | 1142663.19 | 8.97
784 | Story16 | B23 | 50 MPa RC Beam (32.5 cm x 25 cm) | Beam | 50MPa | Concrete Rectangular | 250 | 325 | 812.5 | 4637.5 | 0.38 | 921.83 | G300E | 2519611.72 | 19.77 | G300E | 1142663.19 | 8.97
785 | Story16 | B24 | 50 MPa RC Beam (32.5 cm x 25 cm) | Beam | 50MPa | Concrete Rectangular | 250 | 325 | 812.5 | 4637.5 | 0.38 | 921.83 | G300E | 2679315.62 | 21.02 | G300E | 1142663.19 | 8.97
786 | Story16 | B25 | 50 MPa RC Beam (32.5 cm x 25 cm) | Beam | 50MPa | Concrete Rectangular | 250 | 325 | 812.5 | 4637.5 | 0.38 | 921.83 | G300E | 2541639.84 | 19.94 | G300E | 1142663.19 | 8.97
787 | Story16 | B26 | 50 MPa RC Beam (32.5 cm x 25 cm) | Beam | 50MPa | Concrete Rectangular | 250 | 325 | 812.5 | 4637.5 | 0.38 | 921.83 | G300E | 2715256.25 | 21.3 | G300E | 1142663.19 | 8.97
788 | Story16 | B27 | 50 MPa RC Beam (32.5 cm x 25 cm) | Beam | 50MPa | Concrete Rectangular | 250 | 325 | 812.5 | 4637.5 | 0.38 | 921.83 | G300E | 2596130.47 | 20.37 | G300E | 1142663.19 | 8.97
789 | Story16 | B28 | 50 MPa RC Beam (32.5 cm x 25 cm) | Beam | 50MPa | Concrete Rectangular | 250 | 325 | 812.5 | 4637.5 | 0.38 | 921.83 | G300E | 2596130.47 | 20.37 | G300E | 1142663.19 | 8.97
790 | Story16 | B29 | 50 MPa RC Beam (32.5 cm x 25 cm) | Beam | 50MPa | Concrete Rectangular | 250 | 325 | 812.5 | 4637.5 | 0.38 | 921.83 | G300E | 2567435.94 | 20.15 | G300E | 1258021 | 9.87
791 | Story16 | B3 | 50 MPa RC Beam (32.5 cm x 25 cm) | Beam | 50MPa | Concrete Rectangular | 250 | 325 | 812.5 | 4637.5 | 0.38 | 921.83 | G300E | 2571493.75 | 20.18 | G300E | 1142663.19 | 8.97
792 | Story16 | B30 | 50 MPa RC Beam (25 cm x 25 cm) | Beam | 50MPa | Concrete Rectangular | 250 | 250 | 625 | 4637.5 | 0.29 | 709.1 | G300E | 1968328.91 | 15.44 | G300E | 772143.75 | 6.06
793 | Story16 | B31 | 50 MPa RC Beam (25 cm x 25 cm) | Beam | 50MPa | Concrete Rectangular | 250 | 250 | 625 | 4637.5 | 0.29 | 709.1 | G300E | 2128032.81 | 16.7 | G300E | 772143.75 | 6.06
794 | Story16 | B32 | 50 MPa RC Beam (32.5 cm x 25 cm) | Beam | 50MPa | Concrete Rectangular | 250 | 325 | 812.5 | 4637.5 | 0.38 | 921.83 | G300E | 2641346.09 | 20.72 | G300E | 1142663.19 | 8.97
795 | Story16 | B33 | 50 MPa RC Beam (32.5 cm x 25 cm) | Beam | 50MPa | Concrete Rectangular | 250 | 325 | 812.5 | 4637.5 | 0.38 | 921.83 | G300E | 2572653.12 | 20.19 | G300E | 1142663.19 | 8.97
796 | Story16 | B34 | 50 MPa RC Beam (32.5 cm x 25 cm) | Beam | 50MPa | Concrete Rectangular | 250 | 325 | 812.5 | 4637.5 | 0.38 | 921.83 | G300E | 2698445.31 | 21.17 | G300E | 1142663.19 | 8.97
797 | Story16 | B35 | 50 MPa RC Beam (32.5 cm x 25 cm) | Beam | 50MPa | Concrete Rectangular | 250 | 325 | 812.5 | 4637.5 | 0.38 | 921.83 | G300E | 2510626.56 | 19.7 | G300E | 2065525.69 | 16.21
798 | Story16 | B36 | 50 MPa RC Beam (32.5 cm x 25 cm) | Beam | 50MPa | Concrete Rectangular | 250 | 325 | 812.5 | 4637.5 | 0.38 | 921.83 | G300E | 2495264.84 | 19.58 | G300E | 2065525.69 | 16.21
799 | Story16 | B37 | 50 MPa RC Beam (32.5 cm x 25 cm) | Beam | 50MPa | Concrete Rectangular | 250 | 325 | 812.5 | 4800 | 0.39 | 954.13 | G300E | 3890700 | 30.53 | G300E | 2201140.42 | 17.27
800 | Story16 | B38 | 50 MPa RC Beam (32.5 cm x 25 cm) | Beam | 50MPa | Concrete Rectangular | 250 | 325 | 812.5 | 4637.5 | 0.38 | 921.83 | G300E | 2131510.94 | 16.72 | G300E | 2065525.69 | 16.21
801 | Story16 | B39 | 50 MPa RC Beam (32.5 cm x 25 cm) | Beam | 50MPa | Concrete Rectangular | 250 | 325 | 812.5 | 4800 | 0.39 | 954.13 | G300E | 3893700 | 30.55 | G300E | 2205940.42 | 17.31
802 | Story16 | B4 | 50 MPa RC Beam (25 cm x 25 cm) | Beam | 50MPa | Concrete Rectangular | 250 | 250 | 625 | 4637.5 | 0.29 | 709.1 | G300E | 1967459.38 | 15.44 | G300E | 772143.75 | 6.06
803 | Story16 | B40 | 50 MPa RC Beam (32.5 cm x 25 cm) | Beam | 50MPa | Concrete Rectangular | 250 | 325 | 812.5 | 4637.5 | 0.38 | 921.83 | G300E | 2505119.53 | 19.66 | G300E | 2065525.69 | 16.21
804 | Story16 | B41 | 50 MPa RC Beam (32.5 cm x 25 cm) | Beam | 50MPa | Concrete Rectangular | 250 | 325 | 812.5 | 4637.5 | 0.38 | 921.83 | G300E | 2504539.84 | 19.65 | G300E | 2065525.69 | 16.21
805 | Story16 | B42 | 50 MPa RC Beam (32.5 cm x 25 cm) | Beam | 50MPa | Concrete Rectangular | 250 | 325 | 812.5 | 4637.5 | 0.38 | 921.83 | G300E | 2715546.09 | 21.31 | G300E | 1142663.19 | 8.97
806 | Story16 | B43 | 50 MPa RC Beam (32.5 cm x 25 cm) | Beam | 50MPa | Concrete Rectangular | 250 | 325 | 812.5 | 4637.5 | 0.38 | 921.83 | G300E | 2541639.84 | 19.94 | G300E | 1142663.19 | 8.97
807 | Story16 | B44 | 50 MPa RC Beam (32.5 cm x 25 cm) | Beam | 50MPa | Concrete Rectangular | 250 | 325 | 812.5 | 4637.5 | 0.38 | 921.83 | G300E | 2641925.78 | 20.73 | G300E | 1142663.19 | 8.97
808 | Story16 | B45 | 50 MPa RC Beam (25 cm x 25 cm) | Beam | 50MPa | Concrete Rectangular | 250 | 250 | 625 | 4637.5 | 0.29 | 709.1 | G300E | 1951807.81 | 15.31 | G300E | 772143.75 | 6.06
809 | Story16 | B46 | 50 MPa RC Beam (25 cm x 25 cm) | Beam | 50MPa | Concrete Rectangular | 250 | 250 | 625 | 4637.5 | 0.29 | 709.1 | G300E | 2126003.91 | 16.68 | G300E | 772143.75 | 6.06
810 | Story16 | B47 | 50 MPa RC Beam (32.5 cm x 25 cm) | Beam | 50MPa | Concrete Rectangular | 250 | 325 | 812.5 | 4637.5 | 0.38 | 921.83 | G300E | 2657577.34 | 20.85 | G300E | 1142663.19 | 8.97
811 | Story16 | B48 | 50 MPa RC Beam (32.5 cm x 25 cm) | Beam | 50MPa | Concrete Rectangular | 250 | 325 | 812.5 | 4637.5 | 0.38 | 921.83 | G300E | 2550914.84 | 20.02 | G300E | 1142663.19 | 8.97
812 | Story16 | B49 | 50 MPa RC Beam (32.5 cm x 25 cm) | Beam | 50MPa | Concrete Rectangular | 250 | 325 | 812.5 | 4637.5 | 0.38 | 921.83 | G300E | 2679025.78 | 21.02 | G300E | 1142663.19 | 8.97
813 | Story16 | B5 | 50 MPa RC Beam (32.5 cm x 25 cm) | Beam | 50MPa | Concrete Rectangular | 250 | 325 | 812.5 | 4637.5 | 0.38 | 921.83 | G300E | 2645114.06 | 20.75 | G300E | 1142663.19 | 8.97
814 | Story16 | B50 | 50 MPa RC Beam (32.5 cm x 25 cm) | Beam | 50MPa | Concrete Rectangular | 250 | 325 | 812.5 | 4637.5 | 0.38 | 921.83 | G300E | 2312663.28 | 18.15 | G300E | 2065525.69 | 16.21
815 | Story16 | B51 | 50 MPa RC Beam (32.5 cm x 25 cm) | Beam | 50MPa | Concrete Rectangular | 250 | 325 | 812.5 | 4800 | 0.39 | 954.13 | G300E | 3884100 | 30.48 | G300E | 2205940.42 | 17.31
816 | Story16 | B55 | 50 MPa RC Beam (32.5 cm x 25 cm) | Beam | 50MPa | Concrete Rectangular | 250 | 325 | 812.5 | 4637.5 | 0.38 | 921.83 | G300E | 3764200.78 | 29.54 | G300E | 2131260.15 | 16.72
817 | Story16 | B56 | 50 MPa RC Beam (32.5 cm x 25 cm) | Beam | 50MPa | Concrete Rectangular | 250 | 325 | 812.5 | 4637.5 | 0.38 | 921.83 | G300E | 2130931.25 | 16.72 | G300E | 2065525.69 | 16.21
818 | Story16 | B57 | 50 MPa RC Beam (32.5 cm x 25 cm) | Beam | 50MPa | Concrete Rectangular | 250 | 325 | 812.5 | 4637.5 | 0.38 | 921.83 | G300E | 2679895.31 | 21.03 | G300E | 1142663.19 | 8.97
819 | Story16 | B58 | 50 MPa RC Beam (32.5 cm x 25 cm) | Beam | 50MPa | Concrete Rectangular | 250 | 325 | 812.5 | 4637.5 | 0.38 | 921.83 | G300E | 2519901.56 | 19.77 | G300E | 1142663.19 | 8.97
820 | Story16 | B59 | 50 MPa RC Beam (32.5 cm x 25 cm) | Beam | 50MPa | Concrete Rectangular | 250 | 325 | 812.5 | 4637.5 | 0.38 | 921.83 | G300E | 2657867.19 | 20.85 | G300E | 1142663.19 | 8.97
821 | Story16 | B6 | 50 MPa RC Beam (25 cm x 25 cm) | Beam | 50MPa | Concrete Rectangular | 250 | 250 | 625 | 4637.5 | 0.29 | 709.1 | G300E | 1951517.97 | 15.31 | G300E | 772143.75 | 6.06
822 | Story16 | B60 | 50 MPa RC Beam (25 cm x 25 cm) | Beam | 50MPa | Concrete Rectangular | 250 | 250 | 625 | 4637.5 | 0.29 | 709.1 | G300E | 1949778.91 | 15.3 | G300E | 772143.75 | 6.06
823 | Story16 | B61 | 50 MPa RC Beam (25 cm x 25 cm) | Beam | 50MPa | Concrete Rectangular | 250 | 250 | 625 | 4637.5 | 0.29 | 709.1 | G300E | 2128032.81 | 16.7 | G300E | 772143.75 | 6.06
824 | Story16 | B62 | 50 MPa RC Beam (32.5 cm x 25 cm) | Beam | 50MPa | Concrete Rectangular | 250 | 325 | 812.5 | 4637.5 | 0.38 | 921.83 | G300E | 2659316.41 | 20.87 | G300E | 1142663.19 | 8.97
825 | Story16 | B63 | 50 MPa RC Beam (32.5 cm x 25 cm) | Beam | 50MPa | Concrete Rectangular | 250 | 325 | 812.5 | 4637.5 | 0.38 | 921.83 | G300E | 2572942.97 | 20.19 | G300E | 1142663.19 | 8.97
826 | Story16 | B64 | 50 MPa RC Beam (32.5 cm x 25 cm) | Beam | 50MPa | Concrete Rectangular | 250 | 325 | 812.5 | 4637.5 | 0.38 | 921.83 | G300E | 2685402.34 | 21.07 | G300E | 1142663.19 | 8.97
827 | Story16 | B65 | 50 MPa RC Beam (32.5 cm x 25 cm) | Beam | 50MPa | Concrete Rectangular | 250 | 325 | 812.5 | 4637.5 | 0.38 | 921.83 | G300E | 2523089.84 | 19.8 | G300E | 2065525.69 | 16.21
828 | Story16 | B66 | 50 MPa RC Beam (32.5 cm x 25 cm) | Beam | 50MPa | Concrete Rectangular | 250 | 325 | 812.5 | 4800 | 0.39 | 954.13 | G300E | 3900900 | 30.61 | G300E | 2207140.42 | 17.32
829 | Story16 | B67 | 50 MPa RC Beam (32.5 cm x 25 cm) | Beam | 50MPa | Concrete Rectangular | 250 | 325 | 812.5 | 4637.5 | 0.38 | 921.83 | G300E | 3770867.19 | 29.59 | G300E | 2132419.53 | 16.73
830 | Story16 | B69 | 50 MPa RC Beam (32.5 cm x 25 cm) | Beam | 50MPa | Concrete Rectangular | 250 | 325 | 812.5 | 4637.5 | 0.38 | 921.83 | G300E | 3764490.62 | 29.54 | G300E | 2132419.53 | 16.73
831 | Story16 | B7 | 50 MPa RC Beam (32.5 cm x 25 cm) | Beam | 50MPa | Concrete Rectangular | 250 | 325 | 812.5 | 4637.5 | 0.38 | 921.83 | G300E | 2659026.56 | 20.86 | G300E | 1142663.19 | 8.97
832 | Story16 | B70 | 50 MPa RC Beam (32.5 cm x 25 cm) | Beam | 50MPa | Concrete Rectangular | 250 | 325 | 812.5 | 4637.5 | 0.38 | 921.83 | G300E | 3770867.19 | 29.59 | G300E | 2131260.15 | 16.72
833 | Story16 | B71 | 50 MPa RC Beam (32.5 cm x 25 cm) | Beam | 50MPa | Concrete Rectangular | 250 | 325 | 812.5 | 4637.5 | 0.38 | 921.83 | G300E | 2504829.69 | 19.65 | G300E | 2065525.69 | 16.21
834 | Story16 | B72 | 50 MPa RC Beam (32.5 cm x 25 cm) | Beam | 50MPa | Concrete Rectangular | 250 | 325 | 812.5 | 4637.5 | 0.38 | 921.83 | G300E | 2685982.03 | 21.08 | G300E | 1142663.19 | 8.97
835 | Story16 | B73 | 50 MPa RC Beam (32.5 cm x 25 cm) | Beam | 50MPa | Concrete Rectangular | 250 | 325 | 812.5 | 4637.5 | 0.38 | 921.83 | G300E | 2541639.84 | 19.94 | G300E | 1142663.19 | 8.97
836 | Story16 | B74 | 50 MPa RC Beam (32.5 cm x 25 cm) | Beam | 50MPa | Concrete Rectangular | 250 | 325 | 812.5 | 4637.5 | 0.38 | 921.83 | G300E | 2659316.41 | 20.87 | G300E | 1142663.19 | 8.97
837 | Story16 | B75 | 50 MPa RC Beam (25 cm x 25 cm) | Beam | 50MPa | Concrete Rectangular | 250 | 250 | 625 | 4637.5 | 0.29 | 709.1 | G300E | 1951807.81 | 15.31 | G300E | 772143.75 | 6.06
838 | Story16 | B76 | 50 MPa RC Beam (25 cm x 25 cm) | Beam | 50MPa | Concrete Rectangular | 250 | 250 | 625 | 4637.5 | 0.29 | 709.1 | G300E | 2144264.06 | 16.82 | G300E | 772143.75 | 6.06
839 | Story16 | B77 | 50 MPa RC Beam (32.5 cm x 25 cm) | Beam | 50MPa | Concrete Rectangular | 250 | 325 | 812.5 | 4637.5 | 0.38 | 921.83 | G300E | 2646273.44 | 20.76 | G300E | 1142663.19 | 8.97
840 | Story16 | B78 | 50 MPa RC Beam (32.5 cm x 25 cm) | Beam | 50MPa | Concrete Rectangular | 250 | 325 | 812.5 | 4637.5 | 0.38 | 921.83 | G300E | 2627433.59 | 20.62 | G300E | 1142663.19 | 8.97
841 | Story16 | B79 | 50 MPa RC Beam (32.5 cm x 25 cm) | Beam | 50MPa | Concrete Rectangular | 250 | 325 | 812.5 | 4637.5 | 0.38 | 921.83 | G300E | 2733806.25 | 21.45 | G300E | 1142663.19 | 8.97
842 | Story16 | B8 | 50 MPa RC Beam (25 cm x 25 cm) | Beam | 50MPa | Concrete Rectangular | 250 | 250 | 625 | 4637.5 | 0.29 | 709.1 | G300E | 1949778.91 | 15.3 | G300E | 772143.75 | 6.06
843 | Story16 | B80 | 50 MPa RC Beam (32.5 cm x 25 cm) | Beam | 50MPa | Concrete Rectangular | 250 | 325 | 812.5 | 4637.5 | 0.38 | 921.83 | G300E | 2733806.25 | 21.45 | G300E | 1142663.19 | 8.97
844 | Story16 | B81 | 50 MPa RC Beam (32.5 cm x 25 cm) | Beam | 50MPa | Concrete Rectangular | 250 | 325 | 812.5 | 4637.5 | 0.38 | 921.83 | G300E | 2522510.16 | 19.79 | G300E | 2065525.69 | 16.21
845 | Story16 | B82 | 50 MPa RC Beam (32.5 cm x 25 cm) | Beam | 50MPa | Concrete Rectangular | 250 | 325 | 812.5 | 4637.5 | 0.38 | 921.83 | G300E | 2685982.03 | 21.08 | G300E | 1142663.19 | 8.97
846 | Story16 | B83 | 50 MPa RC Beam (32.5 cm x 25 cm) | Beam | 50MPa | Concrete Rectangular | 250 | 325 | 812.5 | 4637.5 | 0.38 | 921.83 | G300E | 2312953.12 | 18.15 | G300E | 2065525.69 | 16.21
847 | Story16 | B84 | 50 MPa RC Beam (32.5 cm x 25 cm) | Beam | 50MPa | Concrete Rectangular | 250 | 325 | 812.5 | 4637.5 | 0.38 | 921.83 | G300E | 2679895.31 | 21.03 | G300E | 1142663.19 | 8.97
848 | Story16 | B85 | 50 MPa RC Beam (32.5 cm x 25 cm) | Beam | 50MPa | Concrete Rectangular | 250 | 325 | 812.5 | 4637.5 | 0.38 | 921.83 | G300E | 2522800 | 19.79 | G300E | 2065525.69 | 16.21
849 | Story16 | B86 | 50 MPa RC Beam (32.5 cm x 25 cm) | Beam | 50MPa | Concrete Rectangular | 250 | 325 | 812.5 | 4637.5 | 0.38 | 921.83 | G300E | 2715546.09 | 21.31 | G300E | 1142663.19 | 8.97
850 | Story16 | B87 | 50 MPa RC Beam (32.5 cm x 25 cm) | Beam | 50MPa | Concrete Rectangular | 250 | 325 | 812.5 | 4637.5 | 0.38 | 921.83 | G300E | 2733806.25 | 21.45 | G300E | 1142663.19 | 8.97
851 | Story16 | B88 | 50 MPa RC Beam (32.5 cm x 25 cm) | Beam | 50MPa | Concrete Rectangular | 250 | 325 | 812.5 | 4637.5 | 0.38 | 921.83 | G300E | 2596130.47 | 20.37 | G300E | 1142663.19 | 8.97
852 | Story16 | B89 | 50 MPa RC Beam (32.5 cm x 25 cm) | Beam | 50MPa | Concrete Rectangular | 250 | 325 | 812.5 | 4637.5 | 0.38 | 921.83 | G300E | 2646273.44 | 20.76 | G300E | 1142663.19 | 8.97
853 | Story16 | B9 | 50 MPa RC Beam (32.5 cm x 25 cm) | Beam | 50MPa | Concrete Rectangular | 250 | 325 | 812.5 | 4637.5 | 0.38 | 921.83 | G300E | 2657867.19 | 20.85 | G300E | 1142663.19 | 8.97
854 | Story16 | B90 | 50 MPa RC Beam (25 cm x 25 cm) | Beam | 50MPa | Concrete Rectangular | 250 | 250 | 625 | 4637.5 | 0.29 | 709.1 | G300E | 1968328.91 | 15.44 | G300E | 772143.75 | 6.06
855 | Story16 | B91 | 50 MPa RC Beam (25 cm x 25 cm) | Beam | 50MPa | Concrete Rectangular | 250 | 250 | 625 | 4637.5 | 0.29 | 709.1 | G300E | 2017312.5 | 15.83 | G300E | 789534.38 | 6.19
856 | Story16 | B92 | 50 MPa RC Beam (32.5 cm x 25 cm) | Beam | 50MPa | Concrete Rectangular | 250 | 325 | 812.5 | 4637.5 | 0.38 | 921.83 | G300E | 2579609.38 | 20.24 | G300E | 1373378.81 | 10.78
857 | Story16 | B93 | 50 MPa RC Beam (32.5 cm x 25 cm) | Beam | 50MPa | Concrete Rectangular | 250 | 325 | 812.5 | 4637.5 | 0.38 | 921.83 | G300E | 2579899.22 | 20.24 | G300E | 1373378.81 | 10.78
858 | Story16 | B94 | 50 MPa RC Beam (32.5 cm x 25 cm) | Beam | 50MPa | Concrete Rectangular | 250 | 325 | 812.5 | 4637.5 | 0.38 | 921.83 | G300E | 2627433.59 | 20.62 | G300E | 1142663.19 | 8.97
859 | Story16 | B95 | 50 MPa RC Beam (32.5 cm x 25 cm) | Beam | 50MPa | Concrete Rectangular | 250 | 325 | 812.5 | 4637.5 | 0.38 | 921.83 | G300E | 2646273.44 | 20.76 | G300E | 1142663.19 | 8.97
860 | Story16 | B96 | 50 MPa RC Beam (32.5 cm x 25 cm) | Beam | 50MPa | Concrete Rectangular | 250 | 325 | 812.5 | 4637.5 | 0.38 | 921.83 | G300E | 2572942.97 | 20.19 | G300E | 1142663.19 | 8.97
861 | Story16 | B97 | 50 MPa RC Beam (32.5 cm x 25 cm) | Beam | 50MPa | Concrete Rectangular | 250 | 325 | 812.5 | 4637.5 | 0.38 | 921.83 | G300E | 2659316.41 | 20.87 | G300E | 1142663.19 | 8.97
862 | Story16 | B98 | 50 MPa RC Beam (32.5 cm x 25 cm) | Beam | 50MPa | Concrete Rectangular | 250 | 325 | 812.5 | 4637.5 | 0.38 | 921.83 | G300E | 2551204.69 | 20.02 | G300E | 1142663.19 | 8.97
863 | Story16 | B99 | 50 MPa RC Beam (32.5 cm x 25 cm) | Beam | 50MPa | Concrete Rectangular | 250 | 325 | 812.5 | 4637.5 | 0.38 | 921.83 | G300E | 2657867.19 | 20.85 | G300E | 1142663.19 | 8.97
864 | Story17 | B1 | 50 MPa RC Beam (25 cm x 25 cm) | Beam | 50MPa | Concrete Rectangular | 250 | 250 | 625 | 4650 | 0.29 | 711.01 | G300E | 1989328.12 | 15.61 | G300E | 789337.5 | 6.19
865 | Story17 | B10 | 50 MPa RC Beam (25 cm x 25 cm) | Beam | 50MPa | Concrete Rectangular | 250 | 250 | 625 | 4650 | 0.29 | 711.01 | G300E | 1958812.5 | 15.37 | G300E | 774225 | 6.07
866 | Story17 | B100 | 50 MPa RC Beam (32.5 cm x 25 cm) | Beam | 50MPa | Concrete Rectangular | 250 | 325 | 812.5 | 4650 | 0.38 | 924.31 | G300E | 2570287.5 | 20.17 | G300E | 1145743.14 | 8.99
867 | Story17 | B101 | 50 MPa RC Beam (32.5 cm x 25 cm) | Beam | 50MPa | Concrete Rectangular | 250 | 325 | 812.5 | 4650 | 0.38 | 924.31 | G300E | 2578134.38 | 20.23 | G300E | 1145743.14 | 8.99
868 | Story17 | B102 | 50 MPa RC Beam (32.5 cm x 25 cm) | Beam | 50MPa | Concrete Rectangular | 250 | 325 | 812.5 | 4650 | 0.38 | 924.31 | G300E | 2629865.62 | 20.63 | G300E | 1145743.14 | 8.99
869 | Story17 | B103 | 50 MPa RC Beam (32.5 cm x 25 cm) | Beam | 50MPa | Concrete Rectangular | 250 | 325 | 812.5 | 4650 | 0.38 | 924.31 | G300E | 2500828.12 | 19.62 | G300E | 1261411.89 | 9.9
870 | Story17 | B104 | 50 MPa RC Beam (32.5 cm x 25 cm) | Beam | 50MPa | Concrete Rectangular | 250 | 325 | 812.5 | 4650 | 0.38 | 924.31 | G300E | 2590921.88 | 20.33 | G300E | 1145743.14 | 8.99
871 | Story17 | B105 | 50 MPa RC Beam (25 cm x 25 cm) | Beam | 50MPa | Concrete Rectangular | 250 | 250 | 625 | 4650 | 0.29 | 711.01 | G300E | 1934981.25 | 15.18 | G300E | 790500 | 6.2
872 | Story17 | B106 | 50 MPa RC Beam (25 cm x 25 cm) | Beam | 50MPa | Concrete Rectangular | 250 | 250 | 625 | 4650 | 0.29 | 711.01 | G300E | 2025075 | 15.89 | G300E | 790500 | 6.2
873 | Story17 | B107 | 50 MPa RC Beam (25 cm x 25 cm) | Beam | 50MPa | Concrete Rectangular | 250 | 250 | 625 | 4650 | 0.29 | 711.01 | G300E | 2147137.5 | 16.85 | G300E | 774225 | 6.07
874 | Story17 | B108 | 50 MPa RC Beam (25 cm x 25 cm) | Beam | 50MPa | Concrete Rectangular | 250 | 250 | 625 | 4650 | 0.29 | 711.01 | G300E | 2129409.38 | 16.71 | G300E | 774225 | 6.07
875 | Story17 | B109 | 50 MPa RC Beam (25 cm x 25 cm) | Beam | 50MPa | Concrete Rectangular | 250 | 250 | 625 | 4650 | 0.29 | 711.01 | G300E | 2127956.25 | 16.7 | G300E | 774225 | 6.07
876 | Story17 | B11 | 50 MPa RC Beam (32.5 cm x 25 cm) | Beam | 50MPa | Concrete Rectangular | 250 | 325 | 812.5 | 4650 | 0.38 | 924.31 | G300E | 2578425 | 20.23 | G300E | 1145743.14 | 8.99
877 | Story17 | B110 | 50 MPa RC Beam (25 cm x 25 cm) | Beam | 50MPa | Concrete Rectangular | 250 | 250 | 625 | 4650 | 0.29 | 711.01 | G300E | 2129409.38 | 16.71 | G300E | 774225 | 6.07
878 | Story17 | B111 | 50 MPa RC Beam (25 cm x 25 cm) | Beam | 50MPa | Concrete Rectangular | 250 | 250 | 625 | 4650 | 0.29 | 711.01 | G300E | 2146556.25 | 16.84 | G300E | 774225 | 6.07
879 | Story17 | B112 | 50 MPa RC Beam (25 cm x 25 cm) | Beam | 50MPa | Concrete Rectangular | 250 | 250 | 625 | 4650 | 0.29 | 711.01 | G300E | 2025075 | 15.89 | G300E | 790500 | 6.2
880 | Story17 | B12 | 50 MPa RC Beam (25 cm x 25 cm) | Beam | 50MPa | Concrete Rectangular | 250 | 250 | 625 | 4650 | 0.29 | 711.01 | G300E | 1975959.38 | 15.5 | G300E | 774225 | 6.07
881 | Story17 | B13 | 50 MPa RC Beam (32.5 cm x 25 cm) | Beam | 50MPa | Concrete Rectangular | 250 | 325 | 812.5 | 4650 | 0.38 | 924.31 | G300E | 2500828.12 | 19.62 | G300E | 1145743.14 | 8.99
882 | Story17 | B14 | 50 MPa RC Beam (25 cm x 25 cm) | Beam | 50MPa | Concrete Rectangular | 250 | 250 | 625 | 4650 | 0.29 | 711.01 | G300E | 1934981.25 | 15.18 | G300E | 790500 | 6.2
883 | Story17 | B15 | 50 MPa RC Beam (25 cm x 25 cm) | Beam | 50MPa | Concrete Rectangular | 250 | 250 | 625 | 4650 | 0.29 | 711.01 | G300E | 1934981.25 | 15.18 | G300E | 790500 | 6.2
884 | Story17 | B16 | 50 MPa RC Beam (25 cm x 25 cm) | Beam | 50MPa | Concrete Rectangular | 250 | 250 | 625 | 4650 | 0.29 | 711.01 | G300E | 2145684.38 | 16.84 | G300E | 774225 | 6.07
885 | Story17 | B17 | 50 MPa RC Beam (32.5 cm x 25 cm) | Beam | 50MPa | Concrete Rectangular | 250 | 325 | 812.5 | 4650 | 0.38 | 924.31 | G300E | 2497050 | 19.59 | G300E | 1261411.89 | 9.9
886 | Story17 | B18 | 50 MPa RC Beam (32.5 cm x 25 cm) | Beam | 50MPa | Concrete Rectangular | 250 | 325 | 812.5 | 4650 | 0.38 | 924.31 | G300E | 2607778.12 | 20.46 | G300E | 1145743.14 | 8.99
887 | Story17 | B19 | 50 MPa RC Beam (32.5 cm x 25 cm) | Beam | 50MPa | Concrete Rectangular | 250 | 325 | 812.5 | 4650 | 0.38 | 924.31 | G300E | 2506640.62 | 19.67 | G300E | 1145743.14 | 8.99
888 | Story17 | B2 | 50 MPa RC Beam (25 cm x 25 cm) | Beam | 50MPa | Concrete Rectangular | 250 | 250 | 625 | 4650 | 0.29 | 711.01 | G300E | 1900978.12 | 14.92 | G300E | 791662.5 | 6.21
889 | Story17 | B20 | 50 MPa RC Beam (32.5 cm x 25 cm) | Beam | 50MPa | Concrete Rectangular | 250 | 325 | 812.5 | 4650 | 0.38 | 924.31 | G300E | 2716762.5 | 21.32 | G300E | 1145743.14 | 8.99
890 | Story17 | B21 | 50 MPa RC Beam (32.5 cm x 25 cm) | Beam | 50MPa | Concrete Rectangular | 250 | 325 | 812.5 | 4650 | 0.38 | 924.31 | G300E | 2462465.62 | 19.32 | G300E | 1145743.14 | 8.99
891 | Story17 | B22 | 50 MPa RC Beam (32.5 cm x 25 cm) | Beam | 50MPa | Concrete Rectangular | 250 | 325 | 812.5 | 4650 | 0.38 | 924.31 | G300E | 2528437.5 | 19.84 | G300E | 1145743.14 | 8.99
892 | Story17 | B23 | 50 MPa RC Beam (32.5 cm x 25 cm) | Beam | 50MPa | Concrete Rectangular | 250 | 325 | 812.5 | 4650 | 0.38 | 924.31 | G300E | 2357840.62 | 18.5 | G300E | 1145743.14 | 8.99
893 | Story17 | B24 | 50 MPa RC Beam (32.5 cm x 25 cm) | Beam | 50MPa | Concrete Rectangular | 250 | 325 | 812.5 | 4650 | 0.38 | 924.31 | G300E | 2442121.88 | 19.16 | G300E | 1145743.14 | 8.99
894 | Story17 | B25 | 50 MPa RC Beam (32.5 cm x 25 cm) | Beam | 50MPa | Concrete Rectangular | 250 | 325 | 812.5 | 4650 | 0.38 | 924.31 | G300E | 2462175 | 19.32 | G300E | 1145743.14 | 8.99
895 | Story17 | B26 | 50 MPa RC Beam (32.5 cm x 25 cm) | Beam | 50MPa | Concrete Rectangular | 250 | 325 | 812.5 | 4650 | 0.38 | 924.31 | G300E | 2643234.38 | 20.74 | G300E | 1145743.14 | 8.99
896 | Story17 | B27 | 50 MPa RC Beam (32.5 cm x 25 cm) | Beam | 50MPa | Concrete Rectangular | 250 | 325 | 812.5 | 4650 | 0.38 | 924.31 | G300E | 2522043.75 | 19.79 | G300E | 1145743.14 | 8.99
897 | Story17 | B28 | 50 MPa RC Beam (32.5 cm x 25 cm) | Beam | 50MPa | Concrete Rectangular | 250 | 325 | 812.5 | 4650 | 0.38 | 924.31 | G300E | 2521753.12 | 19.79 | G300E | 1145743.14 | 8.99
898 | Story17 | B29 | 50 MPa RC Beam (32.5 cm x 25 cm) | Beam | 50MPa | Concrete Rectangular | 250 | 325 | 812.5 | 4650 | 0.38 | 924.31 | G300E | 2500828.12 | 19.62 | G300E | 1145743.14 | 8.99
899 | Story17 | B3 | 50 MPa RC Beam (32.5 cm x 25 cm) | Beam | 50MPa | Concrete Rectangular | 250 | 325 | 812.5 | 4650 | 0.38 | 924.31 | G300E | 2582203.12 | 20.26 | G300E | 1145743.14 | 8.99
900 | Story17 | B30 | 50 MPa RC Beam (25 cm x 25 cm) | Beam | 50MPa | Concrete Rectangular | 250 | 250 | 625 | 4650 | 0.29 | 711.01 | G300E | 1976250 | 15.51 | G300E | 774225 | 6.07
901 | Story17 | B31 | 50 MPa RC Beam (25 cm x 25 cm) | Beam | 50MPa | Concrete Rectangular | 250 | 250 | 625 | 4650 | 0.29 | 711.01 | G300E | 2129118.75 | 16.71 | G300E | 774225 | 6.07
902 | Story17 | B32 | 50 MPa RC Beam (32.5 cm x 25 cm) | Beam | 50MPa | Concrete Rectangular | 250 | 325 | 812.5 | 4650 | 0.38 | 924.31 | G300E | 2576971.88 | 20.22 | G300E | 1145743.14 | 8.99
903 | Story17 | B33 | 50 MPa RC Beam (32.5 cm x 25 cm) | Beam | 50MPa | Concrete Rectangular | 250 | 325 | 812.5 | 4650 | 0.38 | 924.31 | G300E | 2570287.5 | 20.17 | G300E | 1145743.14 | 8.99
904 | Story17 | B34 | 50 MPa RC Beam (32.5 cm x 25 cm) | Beam | 50MPa | Concrete Rectangular | 250 | 325 | 812.5 | 4650 | 0.38 | 924.31 | G300E | 2626087.5 | 20.61 | G300E | 1145743.14 | 8.99
905 | Story17 | B35 | 50 MPa RC Beam (32.5 cm x 25 cm) | Beam | 50MPa | Concrete Rectangular | 250 | 325 | 812.5 | 4650 | 0.38 | 924.31 | G300E | 2500246.88 | 19.62 | G300E | 2071093.14 | 16.25
906 | Story17 | B36 | 50 MPa RC Beam (32.5 cm x 25 cm) | Beam | 50MPa | Concrete Rectangular | 250 | 325 | 812.5 | 4650 | 0.38 | 924.31 | G300E | 2409571.88 | 18.91 | G300E | 2071093.14 | 16.25
907 | Story17 | B37 | 50 MPa RC Beam (32.5 cm x 25 cm) | Beam | 50MPa | Concrete Rectangular | 250 | 325 | 812.5 | 4800 | 0.39 | 954.13 | G300E | 3870000 | 30.37 | G300E | 2211940.42 | 17.36
908 | Story17 | B38 | 50 MPa RC Beam (32.5 cm x 25 cm) | Beam | 50MPa | Concrete Rectangular | 250 | 325 | 812.5 | 4650 | 0.38 | 924.31 | G300E | 2119818.75 | 16.63 | G300E | 2071093.14 | 16.25
909 | Story17 | B39 | 50 MPa RC Beam (32.5 cm x 25 cm) | Beam | 50MPa | Concrete Rectangular | 250 | 325 | 812.5 | 4800 | 0.39 | 954.13 | G300E | 3874200 | 30.4 | G300E | 2215540.42 | 17.38
910 | Story17 | B4 | 50 MPa RC Beam (25 cm x 25 cm) | Beam | 50MPa | Concrete Rectangular | 250 | 250 | 625 | 4650 | 0.29 | 711.01 | G300E | 1975087.5 | 15.5 | G300E | 774225 | 6.07
911 | Story17 | B40 | 50 MPa RC Beam (32.5 cm x 25 cm) | Beam | 50MPa | Concrete Rectangular | 250 | 325 | 812.5 | 4650 | 0.38 | 924.31 | G300E | 2420615.62 | 18.99 | G300E | 2071093.14 | 16.25
912 | Story17 | B41 | 50 MPa RC Beam (32.5 cm x 25 cm) | Beam | 50MPa | Concrete Rectangular | 250 | 325 | 812.5 | 4650 | 0.38 | 924.31 | G300E | 2420034.38 | 18.99 | G300E | 2071093.14 | 16.25
913 | Story17 | B42 | 50 MPa RC Beam (32.5 cm x 25 cm) | Beam | 50MPa | Concrete Rectangular | 250 | 325 | 812.5 | 4650 | 0.38 | 924.31 | G300E | 2643234.38 | 20.74 | G300E | 1145743.14 | 8.99
914 | Story17 | B43 | 50 MPa RC Beam (32.5 cm x 25 cm) | Beam | 50MPa | Concrete Rectangular | 250 | 325 | 812.5 | 4650 | 0.38 | 924.31 | G300E | 2462465.62 | 19.32 | G300E | 1145743.14 | 8.99
915 | Story17 | B44 | 50 MPa RC Beam (32.5 cm x 25 cm) | Beam | 50MPa | Concrete Rectangular | 250 | 325 | 812.5 | 4650 | 0.38 | 924.31 | G300E | 2578134.38 | 20.23 | G300E | 1145743.14 | 8.99
916 | Story17 | B45 | 50 MPa RC Beam (25 cm x 25 cm) | Beam | 50MPa | Concrete Rectangular | 250 | 250 | 625 | 4650 | 0.29 | 711.01 | G300E | 1958521.88 | 15.37 | G300E | 774225 | 6.07
917 | Story17 | B46 | 50 MPa RC Beam (25 cm x 25 cm) | Beam | 50MPa | Concrete Rectangular | 250 | 250 | 625 | 4650 | 0.29 | 711.01 | G300E | 2127956.25 | 16.7 | G300E | 774225 | 6.07
918 | Story17 | B47 | 50 MPa RC Beam (32.5 cm x 25 cm) | Beam | 50MPa | Concrete Rectangular | 250 | 325 | 812.5 | 4650 | 0.38 | 924.31 | G300E | 2674912.5 | 20.99 | G300E | 1145743.14 | 8.99
919 | Story17 | B48 | 50 MPa RC Beam (32.5 cm x 25 cm) | Beam | 50MPa | Concrete Rectangular | 250 | 325 | 812.5 | 4650 | 0.38 | 924.31 | G300E | 2547909.38 | 19.99 | G300E | 1145743.14 | 8.99
920 | Story17 | B49 | 50 MPa RC Beam (32.5 cm x 25 cm) | Beam | 50MPa | Concrete Rectangular | 250 | 325 | 812.5 | 4650 | 0.38 | 924.31 | G300E | 2443575 | 19.17 | G300E | 1145743.14 | 8.99
921 | Story17 | B5 | 50 MPa RC Beam (32.5 cm x 25 cm) | Beam | 50MPa | Concrete Rectangular | 250 | 325 | 812.5 | 4650 | 0.38 | 924.31 | G300E | 2661834.38 | 20.89 | G300E | 1145743.14 | 8.99
922 | Story17 | B50 | 50 MPa RC Beam (32.5 cm x 25 cm) | Beam | 50MPa | Concrete Rectangular | 250 | 325 | 812.5 | 4650 | 0.38 | 924.31 | G300E | 2134931.25 | 16.75 | G300E | 2071093.14 | 16.25
923 | Story17 | B51 | 50 MPa RC Beam (32.5 cm x 25 cm) | Beam | 50MPa | Concrete Rectangular | 250 | 325 | 812.5 | 4800 | 0.39 | 954.13 | G300E | 3864600 | 30.32 | G300E | 2215540.42 | 17.38
924 | Story17 | B55 | 50 MPa RC Beam (32.5 cm x 25 cm) | Beam | 50MPa | Concrete Rectangular | 250 | 325 | 812.5 | 4650 | 0.38 | 924.31 | G300E | 3754584.38 | 29.46 | G300E | 2146304.79 | 16.84
925 | Story17 | B56 | 50 MPa RC Beam (32.5 cm x 25 cm) | Beam | 50MPa | Concrete Rectangular | 250 | 325 | 812.5 | 4650 | 0.38 | 924.31 | G300E | 2119818.75 | 16.63 | G300E | 2071093.14 | 16.25
926 | Story17 | B57 | 50 MPa RC Beam (32.5 cm x 25 cm) | Beam | 50MPa | Concrete Rectangular | 250 | 325 | 812.5 | 4650 | 0.38 | 924.31 | G300E | 2442703.12 | 19.17 | G300E | 1145743.14 | 8.99
927 | Story17 | B58 | 50 MPa RC Beam (32.5 cm x 25 cm) | Beam | 50MPa | Concrete Rectangular | 250 | 325 | 812.5 | 4650 | 0.38 | 924.31 | G300E | 2358421.88 | 18.51 | G300E | 1145743.14 | 8.99
928 | Story17 | B59 | 50 MPa RC Beam (32.5 cm x 25 cm) | Beam | 50MPa | Concrete Rectangular | 250 | 325 | 812.5 | 4650 | 0.38 | 924.31 | G300E | 2675784.38 | 21 | G300E | 1145743.14 | 8.99
929 | Story17 | B6 | 50 MPa RC Beam (25 cm x 25 cm) | Beam | 50MPa | Concrete Rectangular | 250 | 250 | 625 | 4650 | 0.29 | 711.01 | G300E | 1958231.25 | 15.37 | G300E | 774225 | 6.07
930 | Story17 | B60 | 50 MPa RC Beam (25 cm x 25 cm) | Beam | 50MPa | Concrete Rectangular | 250 | 250 | 625 | 4650 | 0.29 | 711.01 | G300E | 1957068.75 | 15.36 | G300E | 774225 | 6.07
931 | Story17 | B61 | 50 MPa RC Beam (25 cm x 25 cm) | Beam | 50MPa | Concrete Rectangular | 250 | 250 | 625 | 4650 | 0.29 | 711.01 | G300E | 2129700 | 16.71 | G300E | 774225 | 6.07
932 | Story17 | B62 | 50 MPa RC Beam (32.5 cm x 25 cm) | Beam | 50MPa | Concrete Rectangular | 250 | 325 | 812.5 | 4650 | 0.38 | 924.31 | G300E | 2676946.88 | 21 | G300E | 1145743.14 | 8.99
933 | Story17 | B63 | 50 MPa RC Beam (32.5 cm x 25 cm) | Beam | 50MPa | Concrete Rectangular | 250 | 325 | 812.5 | 4650 | 0.38 | 924.31 | G300E | 2570287.5 | 20.17 | G300E | 1145743.14 | 8.99
934 | Story17 | B64 | 50 MPa RC Beam (32.5 cm x 25 cm) | Beam | 50MPa | Concrete Rectangular | 250 | 325 | 812.5 | 4650 | 0.38 | 924.31 | G300E | 2527856.25 | 19.83 | G300E | 1145743.14 | 8.99
935 | Story17 | B65 | 50 MPa RC Beam (32.5 cm x 25 cm) | Beam | 50MPa | Concrete Rectangular | 250 | 325 | 812.5 | 4650 | 0.38 | 924.31 | G300E | 2512453.12 | 19.71 | G300E | 2071093.14 | 16.25
936 | Story17 | B66 | 50 MPa RC Beam (32.5 cm x 25 cm) | Beam | 50MPa | Concrete Rectangular | 250 | 325 | 812.5 | 4800 | 0.39 | 954.13 | G300E | 3878400 | 30.43 | G300E | 2216740.42 | 17.39
937 | Story17 | B67 | 50 MPa RC Beam (32.5 cm x 25 cm) | Beam | 50MPa | Concrete Rectangular | 250 | 325 | 812.5 | 4650 | 0.38 | 924.31 | G300E | 3759815.62 | 29.5 | G300E | 2147467.29 | 16.85
938 | Story17 | B69 | 50 MPa RC Beam (32.5 cm x 25 cm) | Beam | 50MPa | Concrete Rectangular | 250 | 325 | 812.5 | 4650 | 0.38 | 924.31 | G300E | 3755165.62 | 29.46 | G300E | 2147467.29 | 16.85
939 | Story17 | B7 | 50 MPa RC Beam (32.5 cm x 25 cm) | Beam | 50MPa | Concrete Rectangular | 250 | 325 | 812.5 | 4650 | 0.38 | 924.31 | G300E | 2676075 | 21 | G300E | 1145743.14 | 8.99
940 | Story17 | B70 | 50 MPa RC Beam (32.5 cm x 25 cm) | Beam | 50MPa | Concrete Rectangular | 250 | 325 | 812.5 | 4650 | 0.38 | 924.31 | G300E | 3760106.25 | 29.5 | G300E | 2146304.79 | 16.84
941 | Story17 | B71 | 50 MPa RC Beam (32.5 cm x 25 cm) | Beam | 50MPa | Concrete Rectangular | 250 | 325 | 812.5 | 4650 | 0.38 | 924.31 | G300E | 2420034.38 | 18.99 | G300E | 2071093.14 | 16.25
942 | Story17 | B72 | 50 MPa RC Beam (32.5 cm x 25 cm) | Beam | 50MPa | Concrete Rectangular | 250 | 325 | 812.5 | 4650 | 0.38 | 924.31 | G300E | 2528728.12 | 19.84 | G300E | 1145743.14 | 8.99
943 | Story17 | B73 | 50 MPa RC Beam (32.5 cm x 25 cm) | Beam | 50MPa | Concrete Rectangular | 250 | 325 | 812.5 | 4650 | 0.38 | 924.31 | G300E | 2462465.62 | 19.32 | G300E | 1145743.14 | 8.99
944 | Story17 | B74 | 50 MPa RC Beam (32.5 cm x 25 cm) | Beam | 50MPa | Concrete Rectangular | 250 | 325 | 812.5 | 4650 | 0.38 | 924.31 | G300E | 2676946.88 | 21 | G300E | 1145743.14 | 8.99
945 | Story17 | B75 | 50 MPa RC Beam (25 cm x 25 cm) | Beam | 50MPa | Concrete Rectangular | 250 | 250 | 625 | 4650 | 0.29 | 711.01 | G300E | 1958521.88 | 15.37 | G300E | 774225 | 6.07
946 | Story17 | B76 | 50 MPa RC Beam (25 cm x 25 cm) | Beam | 50MPa | Concrete Rectangular | 250 | 250 | 625 | 4650 | 0.29 | 711.01 | G300E | 2146556.25 | 16.84 | G300E | 774225 | 6.07
947 | Story17 | B77 | 50 MPa RC Beam (32.5 cm x 25 cm) | Beam | 50MPa | Concrete Rectangular | 250 | 325 | 812.5 | 4650 | 0.38 | 924.31 | G300E | 2663868.75 | 20.9 | G300E | 1145743.14 | 8.99
948 | Story17 | B78 | 50 MPa RC Beam (32.5 cm x 25 cm) | Beam | 50MPa | Concrete Rectangular | 250 | 325 | 812.5 | 4650 | 0.38 | 924.31 | G300E | 2629865.62 | 20.63 | G300E | 1145743.14 | 8.99
949 | Story17 | B79 | 50 MPa RC Beam (32.5 cm x 25 cm) | Beam | 50MPa | Concrete Rectangular | 250 | 325 | 812.5 | 4650 | 0.38 | 924.31 | G300E | 2740593.75 | 21.5 | G300E | 1145743.14 | 8.99
950 | Story17 | B8 | 50 MPa RC Beam (25 cm x 25 cm) | Beam | 50MPa | Concrete Rectangular | 250 | 250 | 625 | 4650 | 0.29 | 711.01 | G300E | 1957068.75 | 15.36 | G300E | 774225 | 6.07
951 | Story17 | B80 | 50 MPa RC Beam (32.5 cm x 25 cm) | Beam | 50MPa | Concrete Rectangular | 250 | 325 | 812.5 | 4650 | 0.38 | 924.31 | G300E | 2740593.75 | 21.5 | G300E | 1145743.14 | 8.99
952 | Story17 | B81 | 50 MPa RC Beam (32.5 cm x 25 cm) | Beam | 50MPa | Concrete Rectangular | 250 | 325 | 812.5 | 4650 | 0.38 | 924.31 | G300E | 2512162.5 | 19.71 | G300E | 2071093.14 | 16.25
953 | Story17 | B82 | 50 MPa RC Beam (32.5 cm x 25 cm) | Beam | 50MPa | Concrete Rectangular | 250 | 325 | 812.5 | 4650 | 0.38 | 924.31 | G300E | 2528728.12 | 19.84 | G300E | 1145743.14 | 8.99
954 | Story17 | B83 | 50 MPa RC Beam (32.5 cm x 25 cm) | Beam | 50MPa | Concrete Rectangular | 250 | 325 | 812.5 | 4650 | 0.38 | 924.31 | G300E | 2134931.25 | 16.75 | G300E | 2071093.14 | 16.25
955 | Story17 | B84 | 50 MPa RC Beam (32.5 cm x 25 cm) | Beam | 50MPa | Concrete Rectangular | 250 | 325 | 812.5 | 4650 | 0.38 | 924.31 | G300E | 2442703.12 | 19.17 | G300E | 1145743.14 | 8.99
956 | Story17 | B85 | 50 MPa RC Beam (32.5 cm x 25 cm) | Beam | 50MPa | Concrete Rectangular | 250 | 325 | 812.5 | 4650 | 0.38 | 924.31 | G300E | 2512453.12 | 19.71 | G300E | 2071093.14 | 16.25
957 | Story17 | B86 | 50 MPa RC Beam (32.5 cm x 25 cm) | Beam | 50MPa | Concrete Rectangular | 250 | 325 | 812.5 | 4650 | 0.38 | 924.31 | G300E | 2642943.75 | 20.74 | G300E | 1145743.14 | 8.99
958 | Story17 | B87 | 50 MPa RC Beam (32.5 cm x 25 cm) | Beam | 50MPa | Concrete Rectangular | 250 | 325 | 812.5 | 4650 | 0.38 | 924.31 | G300E | 2740593.75 | 21.5 | G300E | 1145743.14 | 8.99
959 | Story17 | B88 | 50 MPa RC Beam (32.5 cm x 25 cm) | Beam | 50MPa | Concrete Rectangular | 250 | 325 | 812.5 | 4650 | 0.38 | 924.31 | G300E | 2522043.75 | 19.79 | G300E | 1145743.14 | 8.99
960 | Story17 | B89 | 50 MPa RC Beam (32.5 cm x 25 cm) | Beam | 50MPa | Concrete Rectangular | 250 | 325 | 812.5 | 4650 | 0.38 | 924.31 | G300E | 2663578.12 | 20.9 | G300E | 1145743.14 | 8.99
961 | Story17 | B9 | 50 MPa RC Beam (32.5 cm x 25 cm) | Beam | 50MPa | Concrete Rectangular | 250 | 325 | 812.5 | 4650 | 0.38 | 924.31 | G300E | 2675784.38 | 21 | G300E | 1145743.14 | 8.99
962 | Story17 | B90 | 50 MPa RC Beam (25 cm x 25 cm) | Beam | 50MPa | Concrete Rectangular | 250 | 250 | 625 | 4650 | 0.29 | 711.01 | G300E | 1975959.38 | 15.5 | G300E | 774225 | 6.07
963 | Story17 | B91 | 50 MPa RC Beam (25 cm x 25 cm) | Beam | 50MPa | Concrete Rectangular | 250 | 250 | 625 | 4650 | 0.29 | 711.01 | G300E | 2025075 | 15.89 | G300E | 790500 | 6.2
964 | Story17 | B92 | 50 MPa RC Beam (32.5 cm x 25 cm) | Beam | 50MPa | Concrete Rectangular | 250 | 325 | 812.5 | 4650 | 0.38 | 924.31 | G300E | 2590921.88 | 20.33 | G300E | 1261411.89 | 9.9
965 | Story17 | B93 | 50 MPa RC Beam (32.5 cm x 25 cm) | Beam | 50MPa | Concrete Rectangular | 250 | 325 | 812.5 | 4650 | 0.38 | 924.31 | G300E | 2590921.88 | 20.33 | G300E | 1261411.89 | 9.9
966 | Story17 | B94 | 50 MPa RC Beam (32.5 cm x 25 cm) | Beam | 50MPa | Concrete Rectangular | 250 | 325 | 812.5 | 4650 | 0.38 | 924.31 | G300E | 2629865.62 | 20.63 | G300E | 1145743.14 | 8.99
967 | Story17 | B95 | 50 MPa RC Beam (32.5 cm x 25 cm) | Beam | 50MPa | Concrete Rectangular | 250 | 325 | 812.5 | 4650 | 0.38 | 924.31 | G300E | 2663578.12 | 20.9 | G300E | 1145743.14 | 8.99
968 | Story17 | B96 | 50 MPa RC Beam (32.5 cm x 25 cm) | Beam | 50MPa | Concrete Rectangular | 250 | 325 | 812.5 | 4650 | 0.38 | 924.31 | G300E | 2570287.5 | 20.17 | G300E | 1145743.14 | 8.99
969 | Story17 | B97 | 50 MPa RC Beam (32.5 cm x 25 cm) | Beam | 50MPa | Concrete Rectangular | 250 | 325 | 812.5 | 4650 | 0.38 | 924.31 | G300E | 2676946.88 | 21 | G300E | 1145743.14 | 8.99
970 | Story17 | B98 | 50 MPa RC Beam (32.5 cm x 25 cm) | Beam | 50MPa | Concrete Rectangular | 250 | 325 | 812.5 | 4650 | 0.38 | 924.31 | G300E | 2548200 | 19.99 | G300E | 1145743.14 | 8.99
971 | Story17 | B99 | 50 MPa RC Beam (32.5 cm x 25 cm) | Beam | 50MPa | Concrete Rectangular | 250 | 325 | 812.5 | 4650 | 0.38 | 924.31 | G300E | 2675784.38 | 21 | G300E | 1145743.14 | 8.99
972 | Story18 | B1 | 50 MPa RC Beam (25 cm x 25 cm) | Beam | 50MPa | Concrete Rectangular | 250 | 250 | 625 | 4650 | 0.29 | 711.01 | G300E | 1978284.38 | 15.52 | G300E | 785850 | 6.17
973 | Story18 | B10 | 50 MPa RC Beam (25 cm x 25 cm) | Beam | 50MPa | Concrete Rectangular | 250 | 250 | 625 | 4650 | 0.29 | 711.01 | G300E | 1950384.38 | 15.3 | G300E | 774225 | 6.07
974 | Story18 | B100 | 50 MPa RC Beam (32.5 cm x 25 cm) | Beam | 50MPa | Concrete Rectangular | 250 | 325 | 812.5 | 4650 | 0.38 | 924.31 | G300E | 2470021.88 | 19.38 | G300E | 1145743.14 | 8.99
975 | Story18 | B101 | 50 MPa RC Beam (32.5 cm x 25 cm) | Beam | 50MPa | Concrete Rectangular | 250 | 325 | 812.5 | 4650 | 0.38 | 924.31 | G300E | 2569996.88 | 20.17 | G300E | 1145743.14 | 8.99
976 | Story18 | B102 | 50 MPa RC Beam (32.5 cm x 25 cm) | Beam | 50MPa | Concrete Rectangular | 250 | 325 | 812.5 | 4650 | 0.38 | 924.31 | G300E | 2612428.12 | 20.5 | G300E | 1145743.14 | 8.99
977 | Story18 | B103 | 50 MPa RC Beam (32.5 cm x 25 cm) | Beam | 50MPa | Concrete Rectangular | 250 | 325 | 812.5 | 4650 | 0.38 | 924.31 | G300E | 2493562.5 | 19.57 | G300E | 1261411.89 | 9.9
978 | Story18 | B104 | 50 MPa RC Beam (32.5 cm x 25 cm) | Beam | 50MPa | Concrete Rectangular | 250 | 325 | 812.5 | 4650 | 0.38 | 924.31 | G300E | 2580459.38 | 20.25 | G300E | 1145743.14 | 8.99
979 | Story18 | B105 | 50 MPa RC Beam (25 cm x 25 cm) | Beam | 50MPa | Concrete Rectangular | 250 | 250 | 625 | 4650 | 0.29 | 711.01 | G300E | 1932656.25 | 15.16 | G300E | 787012.5 | 6.18
980 | Story18 | B106 | 50 MPa RC Beam (25 cm x 25 cm) | Beam | 50MPa | Concrete Rectangular | 250 | 250 | 625 | 4650 | 0.29 | 711.01 | G300E | 1949512.5 | 15.3 | G300E | 787012.5 | 6.18
981 | Story18 | B107 | 50 MPa RC Beam (25 cm x 25 cm) | Beam | 50MPa | Concrete Rectangular | 250 | 250 | 625 | 4650 | 0.29 | 711.01 | G300E | 1998046.88 | 15.68 | G300E | 774225 | 6.07
982 | Story18 | B108 | 50 MPa RC Beam (25 cm x 25 cm) | Beam | 50MPa | Concrete Rectangular | 250 | 250 | 625 | 4650 | 0.29 | 711.01 | G300E | 1980318.75 | 15.54 | G300E | 774225 | 6.07
983 | Story18 | B109 | 50 MPa RC Beam (25 cm x 25 cm) | Beam | 50MPa | Concrete Rectangular | 250 | 250 | 625 | 4650 | 0.29 | 711.01 | G300E | 1978575 | 15.52 | G300E | 774225 | 6.07
984 | Story18 | B11 | 50 MPa RC Beam (32.5 cm x 25 cm) | Beam | 50MPa | Concrete Rectangular | 250 | 325 | 812.5 | 4650 | 0.38 | 924.31 | G300E | 2569996.88 | 20.17 | G300E | 1145743.14 | 8.99
985 | Story18 | B110 | 50 MPa RC Beam (25 cm x 25 cm) | Beam | 50MPa | Concrete Rectangular | 250 | 250 | 625 | 4650 | 0.29 | 711.01 | G300E | 1980609.38 | 15.54 | G300E | 774225 | 6.07
986 | Story18 | B111 | 50 MPa RC Beam (25 cm x 25 cm) | Beam | 50MPa | Concrete Rectangular | 250 | 250 | 625 | 4650 | 0.29 | 711.01 | G300E | 1998046.88 | 15.68 | G300E | 774225 | 6.07
987 | Story18 | B112 | 50 MPa RC Beam (25 cm x 25 cm) | Beam | 50MPa | Concrete Rectangular | 250 | 250 | 625 | 4650 | 0.29 | 711.01 | G300E | 1949512.5 | 15.3 | G300E | 787012.5 | 6.18
988 | Story18 | B12 | 50 MPa RC Beam (25 cm x 25 cm) | Beam | 50MPa | Concrete Rectangular | 250 | 250 | 625 | 4650 | 0.29 | 711.01 | G300E | 1967240.62 | 15.44 | G300E | 774225 | 6.07
989 | Story18 | B13 | 50 MPa RC Beam (32.5 cm x 25 cm) | Beam | 50MPa | Concrete Rectangular | 250 | 325 | 812.5 | 4650 | 0.38 | 924.31 | G300E | 2493562.5 | 19.57 | G300E | 1145743.14 | 8.99
990 | Story18 | B14 | 50 MPa RC Beam (25 cm x 25 cm) | Beam | 50MPa | Concrete Rectangular | 250 | 250 | 625 | 4650 | 0.29 | 711.01 | G300E | 1932656.25 | 15.16 | G300E | 787012.5 | 6.18
991 | Story18 | B15 | 50 MPa RC Beam (25 cm x 25 cm) | Beam | 50MPa | Concrete Rectangular | 250 | 250 | 625 | 4650 | 0.29 | 711.01 | G300E | 1932365.62 | 15.16 | G300E | 787012.5 | 6.18
992 | Story18 | B16 | 50 MPa RC Beam (25 cm x 25 cm) | Beam | 50MPa | Concrete Rectangular | 250 | 250 | 625 | 4650 | 0.29 | 711.01 | G300E | 1996884.38 | 15.67 | G300E | 774225 | 6.07
993 | Story18 | B17 | 50 MPa RC Beam (32.5 cm x 25 cm) | Beam | 50MPa | Concrete Rectangular | 250 | 325 | 812.5 | 4650 | 0.38 | 924.31 | G300E | 2488912.5 | 19.53 | G300E | 1261411.89 | 9.9
994 | Story18 | B18 | 50 MPa RC Beam (32.5 cm x 25 cm) | Beam | 50MPa | Concrete Rectangular | 250 | 325 | 812.5 | 4650 | 0.38 | 924.31 | G300E | 2590631.25 | 20.33 | G300E | 1145743.14 | 8.99
995 | Story18 | B19 | 50 MPa RC Beam (32.5 cm x 25 cm) | Beam | 50MPa | Concrete Rectangular | 250 | 325 | 812.5 | 4650 | 0.38 | 924.31 | G300E | 2411315.62 | 18.92 | G300E | 1145743.14 | 8.99
996 | Story18 | B2 | 50 MPa RC Beam (25 cm x 25 cm) | Beam | 50MPa | Concrete Rectangular | 250 | 250 | 625 | 4650 | 0.29 | 711.01 | G300E | 1897781.25 | 14.89 | G300E | 788175 | 6.18
997 | Story18 | B20 | 50 MPa RC Beam (32.5 cm x 25 cm) | Beam | 50MPa | Concrete Rectangular | 250 | 325 | 812.5 | 4650 | 0.38 | 924.31 | G300E | 2617950 | 20.54 | G300E | 1492749.39 | 11.71
998 | Story18 | B21 | 50 MPa RC Beam (32.5 cm x 25 cm) | Beam | 50MPa | Concrete Rectangular | 250 | 325 | 812.5 | 4650 | 0.38 | 924.31 | G300E | 2365978.12 | 18.56 | G300E | 1145743.14 | 8.99
999 | Story18 | B22 | 50 MPa RC Beam (32.5 cm x 25 cm) | Beam | 50MPa | Concrete Rectangular | 250 | 325 | 812.5 | 4650 | 0.38 | 924.31 | G300E | 2433112.5 | 19.09 | G300E | 1145743.14 | 8.99
1000 | Story18 | B23 | 50 MPa RC Beam (32.5 cm x 25 cm) | Beam | 50MPa | Concrete Rectangular | 250 | 325 | 812.5 | 4650 | 0.38 | 924.31 | G300E | 2344471.88 | 18.4 | G300E | 1145743.14 | 8.99
1001 | Story18 | B24 | 50 MPa RC Beam (32.5 cm x 25 cm) | Beam | 50MPa | Concrete Rectangular | 250 | 325 | 812.5 | 4650 | 0.38 | 924.31 | G300E | 2429625 | 19.06 | G300E | 1145743.14 | 8.99
1002 | Story18 | B25 | 50 MPa RC Beam (32.5 cm x 25 cm) | Beam | 50MPa | Concrete Rectangular | 250 | 325 | 812.5 | 4650 | 0.38 | 924.31 | G300E | 2366850 | 18.57 | G300E | 1145743.14 | 8.99
1003 | Story18 | B26 | 50 MPa RC Beam (32.5 cm x 25 cm) | Beam | 50MPa | Concrete Rectangular | 250 | 325 | 812.5 | 4650 | 0.38 | 924.31 | G300E | 2547909.38 | 19.99 | G300E | 1492749.39 | 11.71
1004 | Story18 | B27 | 50 MPa RC Beam (32.5 cm x 25 cm) | Beam | 50MPa | Concrete Rectangular | 250 | 325 | 812.5 | 4650 | 0.38 | 924.31 | G300E | 2427009.38 | 19.04 | G300E | 1145743.14 | 8.99
1005 | Story18 | B28 | 50 MPa RC Beam (32.5 cm x 25 cm) | Beam | 50MPa | Concrete Rectangular | 250 | 325 | 812.5 | 4650 | 0.38 | 924.31 | G300E | 2427009.38 | 19.04 | G300E | 1145743.14 | 8.99
1006 | Story18 | B29 | 50 MPa RC Beam (32.5 cm x 25 cm) | Beam | 50MPa | Concrete Rectangular | 250 | 325 | 812.5 | 4650 | 0.38 | 924.31 | G300E | 2493562.5 | 19.57 | G300E | 1145743.14 | 8.99
1007 | Story18 | B3 | 50 MPa RC Beam (32.5 cm x 25 cm) | Beam | 50MPa | Concrete Rectangular | 250 | 325 | 812.5 | 4650 | 0.38 | 924.31 | G300E | 2571159.38 | 20.17 | G300E | 1145743.14 | 8.99
1008 | Story18 | B30 | 50 MPa RC Beam (25 cm x 25 cm) | Beam | 50MPa | Concrete Rectangular | 250 | 250 | 625 | 4650 | 0.29 | 711.01 | G300E | 1967531.25 | 15.44 | G300E | 774225 | 6.07
1009 | Story18 | B31 | 50 MPa RC Beam (25 cm x 25 cm) | Beam | 50MPa | Concrete Rectangular | 250 | 250 | 625 | 4650 | 0.29 | 711.01 | G300E | 1980318.75 | 15.54 | G300E | 774225 | 6.07
1010 | Story18 | B32 | 50 MPa RC Beam (32.5 cm x 25 cm) | Beam | 50MPa | Concrete Rectangular | 250 | 325 | 812.5 | 4650 | 0.38 | 924.31 | G300E | 2568834.38 | 20.16 | G300E | 1145743.14 | 8.99
1011 | Story18 | B33 | 50 MPa RC Beam (32.5 cm x 25 cm) | Beam | 50MPa | Concrete Rectangular | 250 | 325 | 812.5 | 4650 | 0.38 | 924.31 | G300E | 2469440.62 | 19.38 | G300E | 1145743.14 | 8.99
1012 | Story18 | B34 | 50 MPa RC Beam (32.5 cm x 25 cm) | Beam | 50MPa | Concrete Rectangular | 250 | 325 | 812.5 | 4650 | 0.38 | 924.31 | G300E | 2531053.12 | 19.86 | G300E | 1377080.64 | 10.81
1013 | Story18 | B35 | 50 MPa RC Beam (32.5 cm x 25 cm) | Beam | 50MPa | Concrete Rectangular | 250 | 325 | 812.5 | 4650 | 0.38 | 924.31 | G300E | 2397075 | 18.81 | G300E | 2071093.14 | 16.25
1014 | Story18 | B36 | 50 MPa RC Beam (32.5 cm x 25 cm) | Beam | 50MPa | Concrete Rectangular | 250 | 325 | 812.5 | 4650 | 0.38 | 924.31 | G300E | 2310759.38 | 18.13 | G300E | 2071093.14 | 16.25
1015 | Story18 | B37 | 50 MPa RC Beam (32.5 cm x 25 cm) | Beam | 50MPa | Concrete Rectangular | 250 | 325 | 812.5 | 4800 | 0.39 | 954.13 | G300E | 3915600 | 30.72 | G300E | 2219140.42 | 17.41
1016 | Story18 | B38 | 50 MPa RC Beam (32.5 cm x 25 cm) | Beam | 50MPa | Concrete Rectangular | 250 | 325 | 812.5 | 4650 | 0.38 | 924.31 | G300E | 1942828.12 | 15.24 | G300E | 2071093.14 | 16.25
1017 | Story18 | B39 | 50 MPa RC Beam (32.5 cm x 25 cm) | Beam | 50MPa | Concrete Rectangular | 250 | 325 | 812.5 | 4800 | 0.39 | 954.13 | G300E | 3922500 | 30.78 | G300E | 2223940.42 | 17.45
1018 | Story18 | B4 | 50 MPa RC Beam (25 cm x 25 cm) | Beam | 50MPa | Concrete Rectangular | 250 | 250 | 625 | 4650 | 0.29 | 711.01 | G300E | 1967240.62 | 15.44 | G300E | 774225 | 6.07
1019 | Story18 | B40 | 50 MPa RC Beam (32.5 cm x 25 cm) | Beam | 50MPa | Concrete Rectangular | 250 | 325 | 812.5 | 4650 | 0.38 | 924.31 | G300E | 2239265.62 | 17.57 | G300E | 2071093.14 | 16.25
1020 | Story18 | B41 | 50 MPa RC Beam (32.5 cm x 25 cm) | Beam | 50MPa | Concrete Rectangular | 250 | 325 | 812.5 | 4650 | 0.38 | 924.31 | G300E | 2239265.62 | 17.57 | G300E | 2071093.14 | 16.25
1021 | Story18 | B42 | 50 MPa RC Beam (32.5 cm x 25 cm) | Beam | 50MPa | Concrete Rectangular | 250 | 325 | 812.5 | 4650 | 0.38 | 924.31 | G300E | 2547909.38 | 19.99 | G300E | 1492749.39 | 11.71
1022 | Story18 | B43 | 50 MPa RC Beam (32.5 cm x 25 cm) | Beam | 50MPa | Concrete Rectangular | 250 | 325 | 812.5 | 4650 | 0.38 | 924.31 | G300E | 2366559.38 | 18.57 | G300E | 1145743.14 | 8.99
1023 | Story18 | B44 | 50 MPa RC Beam (32.5 cm x 25 cm) | Beam | 50MPa | Concrete Rectangular | 250 | 325 | 812.5 | 4650 | 0.38 | 924.31 | G300E | 2569996.88 | 20.17 | G300E | 1145743.14 | 8.99
1024 | Story18 | B45 | 50 MPa RC Beam (25 cm x 25 cm) | Beam | 50MPa | Concrete Rectangular | 250 | 250 | 625 | 4650 | 0.29 | 711.01 | G300E | 1950384.38 | 15.3 | G300E | 774225 | 6.07
1025 | Story18 | B46 | 50 MPa RC Beam (25 cm x 25 cm) | Beam | 50MPa | Concrete Rectangular | 250 | 250 | 625 | 4650 | 0.29 | 711.01 | G300E | 1978575 | 15.52 | G300E | 774225 | 6.07
1026 | Story18 | B47 | 50 MPa RC Beam (32.5 cm x 25 cm) | Beam | 50MPa | Concrete Rectangular | 250 | 325 | 812.5 | 4650 | 0.38 | 924.31 | G300E | 2584528.12 | 20.28 | G300E | 1145743.14 | 8.99
1027 | Story18 | B48 | 50 MPa RC Beam (32.5 cm x 25 cm) | Beam | 50MPa | Concrete Rectangular | 250 | 325 | 812.5 | 4650 | 0.38 | 924.31 | G300E | 2365687.5 | 18.56 | G300E | 1145743.14 | 8.99
1028 | Story18 | B49 | 50 MPa RC Beam (32.5 cm x 25 cm) | Beam | 50MPa | Concrete Rectangular | 250 | 325 | 812.5 | 4650 | 0.38 | 924.31 | G300E | 2431078.12 | 19.08 | G300E | 1145743.14 | 8.99
1029 | Story18 | B5 | 50 MPa RC Beam (32.5 cm x 25 cm) | Beam | 50MPa | Concrete Rectangular | 250 | 325 | 812.5 | 4650 | 0.38 | 924.31 | G300E | 2652825 | 20.82 | G300E | 1145743.14 | 8.99
1030 | Story18 | B50 | 50 MPa RC Beam (32.5 cm x 25 cm) | Beam | 50MPa | Concrete Rectangular | 250 | 325 | 812.5 | 4650 | 0.38 | 924.31 | G300E | 2112262.5 | 16.57 | G300E | 2071093.14 | 16.25
1031 | Story18 | B51 | 50 MPa RC Beam (32.5 cm x 25 cm) | Beam | 50MPa | Concrete Rectangular | 250 | 325 | 812.5 | 4800 | 0.39 | 954.13 | G300E | 3911700 | 30.69 | G300E | 2223940.42 | 17.45
1032 | Story18 | B55 | 50 MPa RC Beam (32.5 cm x 25 cm) | Beam | 50MPa | Concrete Rectangular | 250 | 325 | 812.5 | 4650 | 0.38 | 924.31 | G300E | 3801084.38 | 29.82 | G300E | 2154442.29 | 16.9
1033 | Story18 | B56 | 50 MPa RC Beam (32.5 cm x 25 cm) | Beam | 50MPa | Concrete Rectangular | 250 | 325 | 812.5 | 4650 | 0.38 | 924.31 | G300E | 1942537.5 | 15.24 | G300E | 2071093.14 | 16.25
1034 | Story18 | B57 | 50 MPa RC Beam (32.5 cm x 25 cm) | Beam | 50MPa | Concrete Rectangular | 250 | 325 | 812.5 | 4650 | 0.38 | 924.31 | G300E | 2430496.88 | 19.07 | G300E | 1145743.14 | 8.99
1035 | Story18 | B58 | 50 MPa RC Beam (32.5 cm x 25 cm) | Beam | 50MPa | Concrete Rectangular | 250 | 325 | 812.5 | 4650 | 0.38 | 924.31 | G300E | 2344471.88 | 18.4 | G300E | 1145743.14 | 8.99
1036 | Story18 | B59 | 50 MPa RC Beam (32.5 cm x 25 cm) | Beam | 50MPa | Concrete Rectangular | 250 | 325 | 812.5 | 4650 | 0.38 | 924.31 | G300E | 2584818.75 | 20.28 | G300E | 1145743.14 | 8.99
1037 | Story18 | B6 | 50 MPa RC Beam (25 cm x 25 cm) | Beam | 50MPa | Concrete Rectangular | 250 | 250 | 625 | 4650 | 0.29 | 711.01 | G300E | 1950093.75 | 15.3 | G300E | 774225 | 6.07
1038 | Story18 | B60 | 50 MPa RC Beam (25 cm x 25 cm) | Beam | 50MPa | Concrete Rectangular | 250 | 250 | 625 | 4650 | 0.29 | 711.01 | G300E | 1948350 | 15.29 | G300E | 774225 | 6.07
1039 | Story18 | B61 | 50 MPa RC Beam (25 cm x 25 cm) | Beam | 50MPa | Concrete Rectangular | 250 | 250 | 625 | 4650 | 0.29 | 711.01 | G300E | 1980609.38 | 15.54 | G300E | 774225 | 6.07
1040 | Story18 | B62 | 50 MPa RC Beam (32.5 cm x 25 cm) | Beam | 50MPa | Concrete Rectangular | 250 | 325 | 812.5 | 4650 | 0.38 | 924.31 | G300E | 2668228.12 | 20.94 | G300E | 1145743.14 | 8.99
1041 | Story18 | B63 | 50 MPa RC Beam (32.5 cm x 25 cm) | Beam | 50MPa | Concrete Rectangular | 250 | 325 | 812.5 | 4650 | 0.38 | 924.31 | G300E | 2470021.88 | 19.38 | G300E | 1145743.14 | 8.99
1042 | Story18 | B64 | 50 MPa RC Beam (32.5 cm x 25 cm) | Beam | 50MPa | Concrete Rectangular | 250 | 325 | 812.5 | 4650 | 0.38 | 924.31 | G300E | 2432821.88 | 19.09 | G300E | 1145743.14 | 8.99
1043 | Story18 | B65 | 50 MPa RC Beam (32.5 cm x 25 cm) | Beam | 50MPa | Concrete Rectangular | 250 | 325 | 812.5 | 4650 | 0.38 | 924.31 | G300E | 2327906.25 | 18.27 | G300E | 2071093.14 | 16.25
1044 | Story18 | B66 | 50 MPa RC Beam (32.5 cm x 25 cm) | Beam | 50MPa | Concrete Rectangular | 250 | 325 | 812.5 | 4800 | 0.39 | 954.13 | G300E | 3925500 | 30.8 | G300E | 2225140.42 | 17.46
1045 | Story18 | B67 | 50 MPa RC Beam (32.5 cm x 25 cm) | Beam | 50MPa | Concrete Rectangular | 250 | 325 | 812.5 | 4650 | 0.38 | 924.31 | G300E | 3805443.75 | 29.86 | G300E | 2155604.79 | 16.91
1046 | Story18 | B69 | 50 MPa RC Beam (32.5 cm x 25 cm) | Beam | 50MPa | Concrete Rectangular | 250 | 325 | 812.5 | 4650 | 0.38 | 924.31 | G300E | 3801375 | 29.83 | G300E | 2155604.79 | 16.91
1047 | Story18 | B7 | 50 MPa RC Beam (32.5 cm x 25 cm) | Beam | 50MPa | Concrete Rectangular | 250 | 325 | 812.5 | 4650 | 0.38 | 924.31 | G300E | 2667646.88 | 20.93 | G300E | 1145743.14 | 8.99
1048 | Story18 | B70 | 50 MPa RC Beam (32.5 cm x 25 cm) | Beam | 50MPa | Concrete Rectangular | 250 | 325 | 812.5 | 4650 | 0.38 | 924.31 | G300E | 3805443.75 | 29.86 | G300E | 2154442.29 | 16.9
1049 | Story18 | B71 | 50 MPa RC Beam (32.5 cm x 25 cm) | Beam | 50MPa | Concrete Rectangular | 250 | 325 | 812.5 | 4650 | 0.38 | 924.31 | G300E | 2239265.62 | 17.57 | G300E | 2071093.14 | 16.25
1050 | Story18 | B72 | 50 MPa RC Beam (32.5 cm x 25 cm) | Beam | 50MPa | Concrete Rectangular | 250 | 325 | 812.5 | 4650 | 0.38 | 924.31 | G300E | 2433693.75 | 19.1 | G300E | 1145743.14 | 8.99
1051 | Story18 | B73 | 50 MPa RC Beam (32.5 cm x 25 cm) | Beam | 50MPa | Concrete Rectangular | 250 | 325 | 812.5 | 4650 | 0.38 | 924.31 | G300E | 2366559.38 | 18.57 | G300E | 1145743.14 | 8.99
1052 | Story18 | B74 | 50 MPa RC Beam (32.5 cm x 25 cm) | Beam | 50MPa | Concrete Rectangular | 250 | 325 | 812.5 | 4650 | 0.38 | 924.31 | G300E | 2667937.5 | 20.93 | G300E | 1145743.14 | 8.99
1053 | Story18 | B75 | 50 MPa RC Beam (25 cm x 25 cm) | Beam | 50MPa | Concrete Rectangular | 250 | 250 | 625 | 4650 | 0.29 | 711.01 | G300E | 1950384.38 | 15.3 | G300E | 774225 | 6.07
1054 | Story18 | B76 | 50 MPa RC Beam (25 cm x 25 cm) | Beam | 50MPa | Concrete Rectangular | 250 | 250 | 625 | 4650 | 0.29 | 711.01 | G300E | 1998046.88 | 15.68 | G300E | 774225 | 6.07
1055 | Story18 | B77 | 50 MPa RC Beam (32.5 cm x 25 cm) | Beam | 50MPa | Concrete Rectangular | 250 | 325 | 812.5 | 4650 | 0.38 | 924.31 | G300E | 2654859.38 | 20.83 | G300E | 1145743.14 | 8.99
1056 | Story18 | B78 | 50 MPa RC Beam (32.5 cm x 25 cm) | Beam | 50MPa | Concrete Rectangular | 250 | 325 | 812.5 | 4650 | 0.38 | 924.31 | G300E | 2612428.12 | 20.5 | G300E | 1145743.14 | 8.99
1057 | Story18 | B79 | 50 MPa RC Beam (32.5 cm x 25 cm) | Beam | 50MPa | Concrete Rectangular | 250 | 325 | 812.5 | 4650 | 0.38 | 924.31 | G300E | 2642653.12 | 20.74 | G300E | 1492749.39 | 11.71
1058 | Story18 | B8 | 50 MPa RC Beam (25 cm x 25 cm) | Beam | 50MPa | Concrete Rectangular | 250 | 250 | 625 | 4650 | 0.29 | 711.01 | G300E | 1948350 | 15.29 | G300E | 774225 | 6.07
1059 | Story18 | B80 | 50 MPa RC Beam (32.5 cm x 25 cm) | Beam | 50MPa | Concrete Rectangular | 250 | 325 | 812.5 | 4650 | 0.38 | 924.31 | G300E | 2642653.12 | 20.74 | G300E | 1492749.39 | 11.71
1060 | Story18 | B81 | 50 MPa RC Beam (32.5 cm x 25 cm) | Beam | 50MPa | Concrete Rectangular | 250 | 325 | 812.5 | 4650 | 0.38 | 924.31 | G300E | 2327325 | 18.26 | G300E | 2071093.14 | 16.25
1061 | Story18 | B82 | 50 MPa RC Beam (32.5 cm x 25 cm) | Beam | 50MPa | Concrete Rectangular | 250 | 325 | 812.5 | 4650 | 0.38 | 924.31 | G300E | 2433693.75 | 19.1 | G300E | 1145743.14 | 8.99
1062 | Story18 | B83 | 50 MPa RC Beam (32.5 cm x 25 cm) | Beam | 50MPa | Concrete Rectangular | 250 | 325 | 812.5 | 4650 | 0.38 | 924.31 | G300E | 2111681.25 | 16.57 | G300E | 2071093.14 | 16.25
1063 | Story18 | B84 | 50 MPa RC Beam (32.5 cm x 25 cm) | Beam | 50MPa | Concrete Rectangular | 250 | 325 | 812.5 | 4650 | 0.38 | 924.31 | G300E | 2430496.88 | 19.07 | G300E | 1145743.14 | 8.99
1064 | Story18 | B85 | 50 MPa RC Beam (32.5 cm x 25 cm) | Beam | 50MPa | Concrete Rectangular | 250 | 325 | 812.5 | 4650 | 0.38 | 924.31 | G300E | 2327615.62 | 18.26 | G300E | 2071093.14 | 16.25
1065 | Story18 | B86 | 50 MPa RC Beam (32.5 cm x 25 cm) | Beam | 50MPa | Concrete Rectangular | 250 | 325 | 812.5 | 4650 | 0.38 | 924.31 | G300E | 2547909.38 | 19.99 | G300E | 1492749.39 | 11.71
1066 | Story18 | B87 | 50 MPa RC Beam (32.5 cm x 25 cm) | Beam | 50MPa | Concrete Rectangular | 250 | 325 | 812.5 | 4650 | 0.38 | 924.31 | G300E | 2642943.75 | 20.74 | G300E | 1492749.39 | 11.71
1067 | Story18 | B88 | 50 MPa RC Beam (32.5 cm x 25 cm) | Beam | 50MPa | Concrete Rectangular | 250 | 325 | 812.5 | 4650 | 0.38 | 924.31 | G300E | 2427009.38 | 19.04 | G300E | 1145743.14 | 8.99
1068 | Story18 | B89 | 50 MPa RC Beam (32.5 cm x 25 cm) | Beam | 50MPa | Concrete Rectangular | 250 | 325 | 812.5 | 4650 | 0.38 | 924.31 | G300E | 2654859.38 | 20.83 | G300E | 1145743.14 | 8.99
1069 | Story18 | B9 | 50 MPa RC Beam (32.5 cm x 25 cm) | Beam | 50MPa | Concrete Rectangular | 250 | 325 | 812.5 | 4650 | 0.38 | 924.31 | G300E | 2585109.38 | 20.28 | G300E | 1145743.14 | 8.99
1070 | Story18 | B90 | 50 MPa RC Beam (25 cm x 25 cm) | Beam | 50MPa | Concrete Rectangular | 250 | 250 | 625 | 4650 | 0.29 | 711.01 | G300E | 1967240.62 | 15.44 | G300E | 774225 | 6.07
1071 | Story18 | B91 | 50 MPa RC Beam (25 cm x 25 cm) | Beam | 50MPa | Concrete Rectangular | 250 | 250 | 625 | 4650 | 0.29 | 711.01 | G300E | 1949512.5 | 15.3 | G300E | 787012.5 | 6.18
1072 | Story18 | B92 | 50 MPa RC Beam (32.5 cm x 25 cm) | Beam | 50MPa | Concrete Rectangular | 250 | 325 | 812.5 | 4650 | 0.38 | 924.31 | G300E | 2580459.38 | 20.25 | G300E | 1261411.89 | 9.9
1073 | Story18 | B93 | 50 MPa RC Beam (32.5 cm x 25 cm) | Beam | 50MPa | Concrete Rectangular | 250 | 325 | 812.5 | 4650 | 0.38 | 924.31 | G300E | 2580459.38 | 20.25 | G300E | 1261411.89 | 9.9
1074 | Story18 | B94 | 50 MPa RC Beam (32.5 cm x 25 cm) | Beam | 50MPa | Concrete Rectangular | 250 | 325 | 812.5 | 4650 | 0.38 | 924.31 | G300E | 2612428.12 | 20.5 | G300E | 1145743.14 | 8.99
1075 | Story18 | B95 | 50 MPa RC Beam (32.5 cm x 25 cm) | Beam | 50MPa | Concrete Rectangular | 250 | 325 | 812.5 | 4650 | 0.38 | 924.31 | G300E | 2654859.38 | 20.83 | G300E | 1145743.14 | 8.99
1076 | Story18 | B96 | 50 MPa RC Beam (32.5 cm x 25 cm) | Beam | 50MPa | Concrete Rectangular | 250 | 325 | 812.5 | 4650 | 0.38 | 924.31 | G300E | 2470021.88 | 19.38 | G300E | 1145743.14 | 8.99
1077 | Story18 | B97 | 50 MPa RC Beam (32.5 cm x 25 cm) | Beam | 50MPa | Concrete Rectangular | 250 | 325 | 812.5 | 4650 | 0.38 | 924.31 | G300E | 2667937.5 | 20.93 | G300E | 1145743.14 | 8.99
1078 | Story18 | B98 | 50 MPa RC Beam (32.5 cm x 25 cm) | Beam | 50MPa | Concrete Rectangular | 250 | 325 | 812.5 | 4650 | 0.38 | 924.31 | G300E | 2365687.5 | 18.56 | G300E | 1145743.14 | 8.99
1079 | Story18 | B99 | 50 MPa RC Beam (32.5 cm x 25 cm) | Beam | 50MPa | Concrete Rectangular | 250 | 325 | 812.5 | 4650 | 0.38 | 924.31 | G300E | 2584818.75 | 20.28 | G300E | 1145743.14 | 8.99
1080 | Story19 | B1 | 50 MPa RC Beam (25 cm x 25 cm) | Beam | 50MPa | Concrete Rectangular | 250 | 250 | 625 | 4662.5 | 0.29 | 712.92 | G300E | 1911916.41 | 15 | G300E | 776306.25 | 6.09
1081 | Story19 | B10 | 50 MPa RC Beam (25 cm x 25 cm) | Beam | 50MPa | Concrete Rectangular | 250 | 250 | 625 | 4662.5 | 0.29 | 712.92 | G300E | 1951839.06 | 15.31 | G300E | 776306.25 | 6.09
1082 | Story19 | B100 | 50 MPa RC Beam (32.5 cm x 25 cm) | Beam | 50MPa | Concrete Rectangular | 250 | 325 | 812.5 | 4662.5 | 0.38 | 926.8 | G300E | 2386617.19 | 18.73 | G300E | 1148823.1 | 9.01
1083 | Story19 | B101 | 50 MPa RC Beam (32.5 cm x 25 cm) | Beam | 50MPa | Concrete Rectangular | 250 | 325 | 812.5 | 4662.5 | 0.38 | 926.8 | G300E | 2578071.09 | 20.23 | G300E | 1148823.1 | 9.01
1084 | Story19 | B102 | 50 MPa RC Beam (32.5 cm x 25 cm) | Beam | 50MPa | Concrete Rectangular | 250 | 325 | 812.5 | 4662.5 | 0.38 | 926.8 | G300E | 2450435.16 | 19.23 | G300E | 1148823.1 | 9.01
1085 | Story19 | B103 | 50 MPa RC Beam (32.5 cm x 25 cm) | Beam | 50MPa | Concrete Rectangular | 250 | 325 | 812.5 | 4662.5 | 0.38 | 926.8 | G300E | 2503471.09 | 19.64 | G300E | 1148823.1 | 9.01
1086 | Story19 | B104 | 50 MPa RC Beam (32.5 cm x 25 cm) | Beam | 50MPa | Concrete Rectangular | 250 | 325 | 812.5 | 4662.5 | 0.38 | 926.8 | G300E | 2589144.53 | 20.32 | G300E | 1148823.1 | 9.01
1087 | Story19 | B105 | 50 MPa RC Beam (25 cm x 25 cm) | Beam | 50MPa | Concrete Rectangular | 250 | 250 | 625 | 4662.5 | 0.29 | 712.92 | G300E | 1940182.81 | 15.22 | G300E | 777471.88 | 6.1
1088 | Story19 | B106 | 50 MPa RC Beam (25 cm x 25 cm) | Beam | 50MPa | Concrete Rectangular | 250 | 250 | 625 | 4662.5 | 0.29 | 712.92 | G300E | 1950964.84 | 15.31 | G300E | 777471.88 | 6.1
1089 | Story19 | B107 | 50 MPa RC Beam (25 cm x 25 cm) | Beam | 50MPa | Concrete Rectangular | 250 | 250 | 625 | 4662.5 | 0.29 | 712.92 | G300E | 1993801.56 | 15.64 | G300E | 776306.25 | 6.09
1090 | Story19 | B108 | 50 MPa RC Beam (25 cm x 25 cm) | Beam | 50MPa | Concrete Rectangular | 250 | 250 | 625 | 4662.5 | 0.29 | 712.92 | G300E | 1976317.19 | 15.51 | G300E | 776306.25 | 6.09
1091 | Story19 | B109 | 50 MPa RC Beam (25 cm x 25 cm) | Beam | 50MPa | Concrete Rectangular | 250 | 250 | 625 | 4662.5 | 0.29 | 712.92 | G300E | 1974568.75 | 15.49 | G300E | 776306.25 | 6.09
1092 | Story19 | B11 | 50 MPa RC Beam (32.5 cm x 25 cm) | Beam | 50MPa | Concrete Rectangular | 250 | 325 | 812.5 | 4662.5 | 0.38 | 926.8 | G300E | 2577779.69 | 20.23 | G300E | 1148823.1 | 9.01
1093 | Story19 | B110 | 50 MPa RC Beam (25 cm x 25 cm) | Beam | 50MPa | Concrete Rectangular | 250 | 250 | 625 | 4662.5 | 0.29 | 712.92 | G300E | 1976317.19 | 15.51 | G300E | 776306.25 | 6.09
1094 | Story19 | B111 | 50 MPa RC Beam (25 cm x 25 cm) | Beam | 50MPa | Concrete Rectangular | 250 | 250 | 625 | 4662.5 | 0.29 | 712.92 | G300E | 1993801.56 | 15.64 | G300E | 776306.25 | 6.09
1095 | Story19 | B112 | 50 MPa RC Beam (25 cm x 25 cm) | Beam | 50MPa | Concrete Rectangular | 250 | 250 | 625 | 4662.5 | 0.29 | 712.92 | G300E | 1951256.25 | 15.31 | G300E | 777471.88 | 6.1
1096 | Story19 | B12 | 50 MPa RC Beam (25 cm x 25 cm) | Beam | 50MPa | Concrete Rectangular | 250 | 250 | 625 | 4662.5 | 0.29 | 712.92 | G300E | 1969032.03 | 15.45 | G300E | 776306.25 | 6.09
1097 | Story19 | B13 | 50 MPa RC Beam (32.5 cm x 25 cm) | Beam | 50MPa | Concrete Rectangular | 250 | 325 | 812.5 | 4662.5 | 0.38 | 926.8 | G300E | 2503762.5 | 19.65 | G300E | 1148823.1 | 9.01
1098 | Story19 | B14 | 50 MPa RC Beam (25 cm x 25 cm) | Beam | 50MPa | Concrete Rectangular | 250 | 250 | 625 | 4662.5 | 0.29 | 712.92 | G300E | 1940182.81 | 15.22 | G300E | 777471.88 | 6.1
1099 | Story19 | B15 | 50 MPa RC Beam (25 cm x 25 cm) | Beam | 50MPa | Concrete Rectangular | 250 | 250 | 625 | 4662.5 | 0.29 | 712.92 | G300E | 1939891.41 | 15.22 | G300E | 777471.88 | 6.1
1100 | Story19 | B16 | 50 MPa RC Beam (25 cm x 25 cm) | Beam | 50MPa | Concrete Rectangular | 250 | 250 | 625 | 4662.5 | 0.29 | 712.92 | G300E | 1992927.34 | 15.64 | G300E | 776306.25 | 6.09
1101 | Story19 | B17 | 50 MPa RC Beam (32.5 cm x 25 cm) | Beam | 50MPa | Concrete Rectangular | 250 | 325 | 812.5 | 4662.5 | 0.38 | 926.8 | G300E | 2497642.97 | 19.6 | G300E | 1148823.1 | 9.01
1102 | Story19 | B18 | 50 MPa RC Beam (32.5 cm x 25 cm) | Beam | 50MPa | Concrete Rectangular | 250 | 325 | 812.5 | 4662.5 | 0.38 | 926.8 | G300E | 2427414.06 | 19.05 | G300E | 1148823.1 | 9.01
1103 | Story19 | B19 | 50 MPa RC Beam (32.5 cm x 25 cm) | Beam | 50MPa | Concrete Rectangular | 250 | 325 | 812.5 | 4662.5 | 0.38 | 926.8 | G300E | 2417797.66 | 18.97 | G300E | 1148823.1 | 9.01
1104 | Story19 | B2 | 50 MPa RC Beam (25 cm x 25 cm) | Beam | 50MPa | Concrete Rectangular | 250 | 250 | 625 | 4662.5 | 0.29 | 712.92 | G300E | 1904922.66 | 14.95 | G300E | 778637.5 | 6.11
1105 | Story19 | B20 | 50 MPa RC Beam (32.5 cm x 25 cm) | Beam | 50MPa | Concrete Rectangular | 250 | 325 | 812.5 | 4662.5 | 0.38 | 926.8 | G300E | 2373212.5 | 18.62 | G300E | 1844701.22 | 14.47
1106 | Story19 | B21 | 50 MPa RC Beam (32.5 cm x 25 cm) | Beam | 50MPa | Concrete Rectangular | 250 | 325 | 812.5 | 4662.5 | 0.38 | 926.8 | G300E | 2375543.75 | 18.64 | G300E | 1148823.1 | 9.01
1107 | Story19 | B22 | 50 MPa RC Beam (32.5 cm x 25 cm) | Beam | 50MPa | Concrete Rectangular | 250 | 325 | 812.5 | 4662.5 | 0.38 | 926.8 | G300E | 2440818.75 | 19.15 | G300E | 1148823.1 | 9.01
1108 | Story19 | B23 | 50 MPa RC Beam (32.5 cm x 25 cm) | Beam | 50MPa | Concrete Rectangular | 250 | 325 | 812.5 | 4662.5 | 0.38 | 926.8 | G300E | 2355728.12 | 18.48 | G300E | 1148823.1 | 9.01
1109 | Story19 | B24 | 50 MPa RC Beam (32.5 cm x 25 cm) | Beam | 50MPa | Concrete Rectangular | 250 | 325 | 812.5 | 4662.5 | 0.38 | 926.8 | G300E | 2439070.31 | 19.14 | G300E | 1148823.1 | 9.01
1110 | Story19 | B25 | 50 MPa RC Beam (32.5 cm x 25 cm) | Beam | 50MPa | Concrete Rectangular | 250 | 325 | 812.5 | 4662.5 | 0.38 | 926.8 | G300E | 2375252.34 | 18.64 | G300E | 1148823.1 | 9.01
1111 | Story19 | B26 | 50 MPa RC Beam (32.5 cm x 25 cm) | Beam | 50MPa | Concrete Rectangular | 250 | 325 | 812.5 | 4662.5 | 0.38 | 926.8 | G300E | 2224303.91 | 17.45 | G300E | 1728721.54 | 13.56
1112 | Story19 | B27 | 50 MPa RC Beam (32.5 cm x 25 cm) | Beam | 50MPa | Concrete Rectangular | 250 | 325 | 812.5 | 4662.5 | 0.38 | 926.8 | G300E | 2433825 | 19.1 | G300E | 1148823.1 | 9.01
1113 | Story19 | B28 | 50 MPa RC Beam (32.5 cm x 25 cm) | Beam | 50MPa | Concrete Rectangular | 250 | 325 | 812.5 | 4662.5 | 0.38 | 926.8 | G300E | 2433825 | 19.1 | G300E | 1148823.1 | 9.01
1114 | Story19 | B29 | 50 MPa RC Beam (32.5 cm x 25 cm) | Beam | 50MPa | Concrete Rectangular | 250 | 325 | 812.5 | 4662.5 | 0.38 | 926.8 | G300E | 2503471.09 | 19.64 | G300E | 1148823.1 | 9.01
1115 | Story19 | B3 | 50 MPa RC Beam (32.5 cm x 25 cm) | Beam | 50MPa | Concrete Rectangular | 250 | 325 | 812.5 | 4662.5 | 0.38 | 926.8 | G300E | 2579528.12 | 20.24 | G300E | 1148823.1 | 9.01
1116 | Story19 | B30 | 50 MPa RC Beam (25 cm x 25 cm) | Beam | 50MPa | Concrete Rectangular | 250 | 250 | 625 | 4662.5 | 0.29 | 712.92 | G300E | 1969032.03 | 15.45 | G300E | 776306.25 | 6.09
1117 | Story19 | B31 | 50 MPa RC Beam (25 cm x 25 cm) | Beam | 50MPa | Concrete Rectangular | 250 | 250 | 625 | 4662.5 | 0.29 | 712.92 | G300E | 1975734.38 | 15.5 | G300E | 776306.25 | 6.09
1118 | Story19 | B32 | 50 MPa RC Beam (32.5 cm x 25 cm) | Beam | 50MPa | Concrete Rectangular | 250 | 325 | 812.5 | 4662.5 | 0.38 | 926.8 | G300E | 2576905.47 | 20.22 | G300E | 1148823.1 | 9.01
1119 | Story19 | B33 | 50 MPa RC Beam (32.5 cm x 25 cm) | Beam | 50MPa | Concrete Rectangular | 250 | 325 | 812.5 | 4662.5 | 0.38 | 926.8 | G300E | 2386034.38 | 18.72 | G300E | 1148823.1 | 9.01
1120 | Story19 | B34 | 50 MPa RC Beam (32.5 cm x 25 cm) | Beam | 50MPa | Concrete Rectangular | 250 | 325 | 812.5 | 4662.5 | 0.38 | 926.8 | G300E | 2287539.06 | 17.95 | G300E | 1728721.54 | 13.56
1121 | Story19 | B35 | 50 MPa RC Beam (32.5 cm x 25 cm) | Beam | 50MPa | Concrete Rectangular | 250 | 325 | 812.5 | 4662.5 | 0.38 | 926.8 | G300E | 2307354.69 | 18.1 | G300E | 2076660.6 | 16.29
1122 | Story19 | B36 | 50 MPa RC Beam (32.5 cm x 25 cm) | Beam | 50MPa | Concrete Rectangular | 250 | 325 | 812.5 | 4662.5 | 0.38 | 926.8 | G300E | 2223429.69 | 17.45 | G300E | 2076660.6 | 16.29
1123 | Story19 | B37 | 50 MPa RC Beam (32.5 cm x 25 cm) | Beam | 50MPa | Concrete Rectangular | 250 | 325 | 812.5 | 4800 | 0.39 | 954.13 | G300E | 3952200 | 31.01 | G300E | 2227540.42 | 17.48
1124 | Story19 | B38 | 50 MPa RC Beam (32.5 cm x 25 cm) | Beam | 50MPa | Concrete Rectangular | 250 | 325 | 812.5 | 4662.5 | 0.38 | 926.8 | G300E | 1950382.03 | 15.3 | G300E | 2076660.6 | 16.29
1125 | Story19 | B39 | 50 MPa RC Beam (32.5 cm x 25 cm) | Beam | 50MPa | Concrete Rectangular | 250 | 325 | 812.5 | 4800 | 0.39 | 954.13 | G300E | 3970200 | 31.15 | G300E | 2231140.42 | 17.51
1126 | Story19 | B4 | 50 MPa RC Beam (25 cm x 25 cm) | Beam | 50MPa | Concrete Rectangular | 250 | 250 | 625 | 4662.5 | 0.29 | 712.92 | G300E | 1968449.22 | 15.45 | G300E | 776306.25 | 6.09
1127 | Story19 | B40 | 50 MPa RC Beam (32.5 cm x 25 cm) | Beam | 50MPa | Concrete Rectangular | 250 | 325 | 812.5 | 4662.5 | 0.38 | 926.8 | G300E | 2233337.5 | 17.52 | G300E | 2076660.6 | 16.29
1128 | Story19 | B41 | 50 MPa RC Beam (32.5 cm x 25 cm) | Beam | 50MPa | Concrete Rectangular | 250 | 325 | 812.5 | 4662.5 | 0.38 | 926.8 | G300E | 2233337.5 | 17.52 | G300E | 2076660.6 | 16.29
1129 | Story19 | B42 | 50 MPa RC Beam (32.5 cm x 25 cm) | Beam | 50MPa | Concrete Rectangular | 250 | 325 | 812.5 | 4662.5 | 0.38 | 926.8 | G300E | 2224303.91 | 17.45 | G300E | 1728721.54 | 13.56
1130 | Story19 | B43 | 50 MPa RC Beam (32.5 cm x 25 cm) | Beam | 50MPa | Concrete Rectangular | 250 | 325 | 812.5 | 4662.5 | 0.38 | 926.8 | G300E | 2375252.34 | 18.64 | G300E | 1148823.1 | 9.01
1131 | Story19 | B44 | 50 MPa RC Beam (32.5 cm x 25 cm) | Beam | 50MPa | Concrete Rectangular | 250 | 325 | 812.5 | 4662.5 | 0.38 | 926.8 | G300E | 2578071.09 | 20.23 | G300E | 1148823.1 | 9.01
1132 | Story19 | B45 | 50 MPa RC Beam (25 cm x 25 cm) | Beam | 50MPa | Concrete Rectangular | 250 | 250 | 625 | 4662.5 | 0.29 | 712.92 | G300E | 1951839.06 | 15.31 | G300E | 776306.25 | 6.09
1133 | Story19 | B46 | 50 MPa RC Beam (25 cm x 25 cm) | Beam | 50MPa | Concrete Rectangular | 250 | 250 | 625 | 4662.5 | 0.29 | 712.92 | G300E | 1974568.75 | 15.49 | G300E | 776306.25 | 6.09
1134 | Story19 | B47 | 50 MPa RC Beam (32.5 cm x 25 cm) | Beam | 50MPa | Concrete Rectangular | 250 | 325 | 812.5 | 4662.5 | 0.38 | 926.8 | G300E | 2591767.19 | 20.34 | G300E | 1148823.1 | 9.01
1135 | Story19 | B48 | 50 MPa RC Beam (32.5 cm x 25 cm) | Beam | 50MPa | Concrete Rectangular | 250 | 325 | 812.5 | 4662.5 | 0.38 | 926.8 | G300E | 2363887.5 | 18.55 | G300E | 1148823.1 | 9.01
1136 | Story19 | B49 | 50 MPa RC Beam (32.5 cm x 25 cm) | Beam | 50MPa | Concrete Rectangular | 250 | 325 | 812.5 | 4662.5 | 0.38 | 926.8 | G300E | 2440527.34 | 19.15 | G300E | 1148823.1 | 9.01
1137 | Story19 | B5 | 50 MPa RC Beam (32.5 cm x 25 cm) | Beam | 50MPa | Concrete Rectangular | 250 | 325 | 812.5 | 4662.5 | 0.38 | 926.8 | G300E | 2578653.91 | 20.23 | G300E | 1148823.1 | 9.01
1138 | Story19 | B50 | 50 MPa RC Beam (32.5 cm x 25 cm) | Beam | 50MPa | Concrete Rectangular | 250 | 325 | 812.5 | 4662.5 | 0.38 | 926.8 | G300E | 1950090.62 | 15.3 | G300E | 2076660.6 | 16.29
1139 | Story19 | B51 | 50 MPa RC Beam (32.5 cm x 25 cm) | Beam | 50MPa | Concrete Rectangular | 250 | 325 | 812.5 | 4800 | 0.39 | 954.13 | G300E | 3948300 | 30.98 | G300E | 2231140.42 | 17.51
1140 | Story19 | B55 | 50 MPa RC Beam (32.5 cm x 25 cm) | Beam | 50MPa | Concrete Rectangular | 250 | 325 | 812.5 | 4662.5 | 0.38 | 926.8 | G300E | 3858510.16 | 30.28 | G300E | 2167227.55 | 17
1141 | Story19 | B56 | 50 MPa RC Beam (32.5 cm x 25 cm) | Beam | 50MPa | Concrete Rectangular | 250 | 325 | 812.5 | 4662.5 | 0.38 | 926.8 | G300E | 1949799.22 | 15.3 | G300E | 2076660.6 | 16.29
1142 | Story19 | B57 | 50 MPa RC Beam (32.5 cm x 25 cm) | Beam | 50MPa | Concrete Rectangular | 250 | 325 | 812.5 | 4662.5 | 0.38 | 926.8 | G300E | 2439653.12 | 19.14 | G300E | 1148823.1 | 9.01
1143 | Story19 | B58 | 50 MPa RC Beam (32.5 cm x 25 cm) | Beam | 50MPa | Concrete Rectangular | 250 | 325 | 812.5 | 4662.5 | 0.38 | 926.8 | G300E | 2356019.53 | 18.49 | G300E | 1148823.1 | 9.01
1144 | Story19 | B59 | 50 MPa RC Beam (32.5 cm x 25 cm) | Beam | 50MPa | Concrete Rectangular | 250 | 325 | 812.5 | 4662.5 | 0.38 | 926.8 | G300E | 2592058.59 | 20.34 | G300E | 1148823.1 | 9.01
1145 | Story19 | B6 | 50 MPa RC Beam (25 cm x 25 cm) | Beam | 50MPa | Concrete Rectangular | 250 | 250 | 625 | 4662.5 | 0.29 | 712.92 | G300E | 1951256.25 | 15.31 | G300E | 776306.25 | 6.09
1146 | Story19 | B60 | 50 MPa RC Beam (25 cm x 25 cm) | Beam | 50MPa | Concrete Rectangular | 250 | 250 | 625 | 4662.5 | 0.29 | 712.92 | G300E | 1950090.62 | 15.3 | G300E | 776306.25 | 6.09
1147 | Story19 | B61 | 50 MPa RC Beam (25 cm x 25 cm) | Beam | 50MPa | Concrete Rectangular | 250 | 250 | 625 | 4662.5 | 0.29 | 712.92 | G300E | 1976317.19 | 15.51 | G300E | 776306.25 | 6.09
1148 | Story19 | B62 | 50 MPa RC Beam (32.5 cm x 25 cm) | Beam | 50MPa | Concrete Rectangular | 250 | 325 | 812.5 | 4662.5 | 0.38 | 926.8 | G300E | 2592641.41 | 20.34 | G300E | 1148823.1 | 9.01
1149 | Story19 | B63 | 50 MPa RC Beam (32.5 cm x 25 cm) | Beam | 50MPa | Concrete Rectangular | 250 | 325 | 812.5 | 4662.5 | 0.38 | 926.8 | G300E | 2386325.78 | 18.72 | G300E | 1148823.1 | 9.01
1150 | Story19 | B64 | 50 MPa RC Beam (32.5 cm x 25 cm) | Beam | 50MPa | Concrete Rectangular | 250 | 325 | 812.5 | 4662.5 | 0.38 | 926.8 | G300E | 2440818.75 | 19.15 | G300E | 1148823.1 | 9.01
1151 | Story19 | B65 | 50 MPa RC Beam (32.5 cm x 25 cm) | Beam | 50MPa | Concrete Rectangular | 250 | 325 | 812.5 | 4662.5 | 0.38 | 926.8 | G300E | 2238000 | 17.56 | G300E | 2076660.6 | 16.29
1152 | Story19 | B66 | 50 MPa RC Beam (32.5 cm x 25 cm) | Beam | 50MPa | Concrete Rectangular | 250 | 325 | 812.5 | 4800 | 0.39 | 954.13 | G300E | 3973500 | 31.18 | G300E | 2232340.42 | 17.52
1153 | Story19 | B67 | 50 MPa RC Beam (32.5 cm x 25 cm) | Beam | 50MPa | Concrete Rectangular | 250 | 325 | 812.5 | 4662.5 | 0.38 | 926.8 | G300E | 3861424.22 | 30.3 | G300E | 2168393.17 | 17.01
1154 | Story19 | B69 | 50 MPa RC Beam (32.5 cm x 25 cm) | Beam | 50MPa | Concrete Rectangular | 250 | 325 | 812.5 | 4662.5 | 0.38 | 926.8 | G300E | 3859092.97 | 30.28 | G300E | 2168393.17 | 17.01
1155 | Story19 | B7 | 50 MPa RC Beam (32.5 cm x 25 cm) | Beam | 50MPa | Concrete Rectangular | 250 | 325 | 812.5 | 4662.5 | 0.38 | 926.8 | G300E | 2592350 | 20.34 | G300E | 1148823.1 | 9.01
1156 | Story19 | B70 | 50 MPa RC Beam (32.5 cm x 25 cm) | Beam | 50MPa | Concrete Rectangular | 250 | 325 | 812.5 | 4662.5 | 0.38 | 926.8 | G300E | 3861715.62 | 30.3 | G300E | 2167227.55 | 17
1157 | Story19 | B71 | 50 MPa RC Beam (32.5 cm x 25 cm) | Beam | 50MPa | Concrete Rectangular | 250 | 325 | 812.5 | 4662.5 | 0.38 | 926.8 | G300E | 2233628.91 | 17.53 | G300E | 2076660.6 | 16.29
1158 | Story19 | B72 | 50 MPa RC Beam (32.5 cm x 25 cm) | Beam | 50MPa | Concrete Rectangular | 250 | 325 | 812.5 | 4662.5 | 0.38 | 926.8 | G300E | 2441401.56 | 19.16 | G300E | 1148823.1 | 9.01
1159 | Story19 | B73 | 50 MPa RC Beam (32.5 cm x 25 cm) | Beam | 50MPa | Concrete Rectangular | 250 | 325 | 812.5 | 4662.5 | 0.38 | 926.8 | G300E | 2375252.34 | 18.64 | G300E | 1148823.1 | 9.01
1160 | Story19 | B74 | 50 MPa RC Beam (32.5 cm x 25 cm) | Beam | 50MPa | Concrete Rectangular | 250 | 325 | 812.5 | 4662.5 | 0.38 | 926.8 | G300E | 2592641.41 | 20.34 | G300E | 1148823.1 | 9.01
1161 | Story19 | B75 | 50 MPa RC Beam (25 cm x 25 cm) | Beam | 50MPa | Concrete Rectangular | 250 | 250 | 625 | 4662.5 | 0.29 | 712.92 | G300E | 1951839.06 | 15.31 | G300E | 776306.25 | 6.09
1162 | Story19 | B76 | 50 MPa RC Beam (25 cm x 25 cm) | Beam | 50MPa | Concrete Rectangular | 250 | 250 | 625 | 4662.5 | 0.29 | 712.92 | G300E | 1993801.56 | 15.64 | G300E | 776306.25 | 6.09
1163 | Story19 | B77 | 50 MPa RC Beam (32.5 cm x 25 cm) | Beam | 50MPa | Concrete Rectangular | 250 | 325 | 812.5 | 4662.5 | 0.38 | 926.8 | G300E | 2579819.53 | 20.24 | G300E | 1148823.1 | 9.01
1164 | Story19 | B78 | 50 MPa RC Beam (32.5 cm x 25 cm) | Beam | 50MPa | Concrete Rectangular | 250 | 325 | 812.5 | 4662.5 | 0.38 | 926.8 | G300E | 2450726.56 | 19.23 | G300E | 1148823.1 | 9.01
1165 | Story19 | B79 | 50 MPa RC Beam (32.5 cm x 25 cm) | Beam | 50MPa | Concrete Rectangular | 250 | 325 | 812.5 | 4662.5 | 0.38 | 926.8 | G300E | 2315805.47 | 18.17 | G300E | 1728721.54 | 13.56
1166 | Story19 | B8 | 50 MPa RC Beam (25 cm x 25 cm) | Beam | 50MPa | Concrete Rectangular | 250 | 250 | 625 | 4662.5 | 0.29 | 712.92 | G300E | 1950090.62 | 15.3 | G300E | 776306.25 | 6.09
1167 | Story19 | B80 | 50 MPa RC Beam (32.5 cm x 25 cm) | Beam | 50MPa | Concrete Rectangular | 250 | 325 | 812.5 | 4662.5 | 0.38 | 926.8 | G300E | 2315805.47 | 18.17 | G300E | 1728721.54 | 13.56
1168 | Story19 | B81 | 50 MPa RC Beam (32.5 cm x 25 cm) | Beam | 50MPa | Concrete Rectangular | 250 | 325 | 812.5 | 4662.5 | 0.38 | 926.8 | G300E | 2238291.41 | 17.56 | G300E | 2076660.6 | 16.29
1169 | Story19 | B82 | 50 MPa RC Beam (32.5 cm x 25 cm) | Beam | 50MPa | Concrete Rectangular | 250 | 325 | 812.5 | 4662.5 | 0.38 | 926.8 | G300E | 2441401.56 | 19.16 | G300E | 1148823.1 | 9.01
1170 | Story19 | B83 | 50 MPa RC Beam (32.5 cm x 25 cm) | Beam | 50MPa | Concrete Rectangular | 250 | 325 | 812.5 | 4662.5 | 0.38 | 926.8 | G300E | 1949799.22 | 15.3 | G300E | 2076660.6 | 16.29
1171 | Story19 | B84 | 50 MPa RC Beam (32.5 cm x 25 cm) | Beam | 50MPa | Concrete Rectangular | 250 | 325 | 812.5 | 4662.5 | 0.38 | 926.8 | G300E | 2439653.12 | 19.14 | G300E | 1148823.1 | 9.01
1172 | Story19 | B85 | 50 MPa RC Beam (32.5 cm x 25 cm) | Beam | 50MPa | Concrete Rectangular | 250 | 325 | 812.5 | 4662.5 | 0.38 | 926.8 | G300E | 2238582.81 | 17.56 | G300E | 2076660.6 | 16.29
1173 | Story19 | B86 | 50 MPa RC Beam (32.5 cm x 25 cm) | Beam | 50MPa | Concrete Rectangular | 250 | 325 | 812.5 | 4662.5 | 0.38 | 926.8 | G300E | 2224303.91 | 17.45 | G300E | 1728721.54 | 13.56
1174 | Story19 | B87 | 50 MPa RC Beam (32.5 cm x 25 cm) | Beam | 50MPa | Concrete Rectangular | 250 | 325 | 812.5 | 4662.5 | 0.38 | 926.8 | G300E | 2315805.47 | 18.17 | G300E | 1728721.54 | 13.56
1175 | Story19 | B88 | 50 MPa RC Beam (32.5 cm x 25 cm) | Beam | 50MPa | Concrete Rectangular | 250 | 325 | 812.5 | 4662.5 | 0.38 | 926.8 | G300E | 2433825 | 19.1 | G300E | 1148823.1 | 9.01
1176 | Story19 | B89 | 50 MPa RC Beam (32.5 cm x 25 cm) | Beam | 50MPa | Concrete Rectangular | 250 | 325 | 812.5 | 4662.5 | 0.38 | 926.8 | G300E | 2580110.94 | 20.24 | G300E | 1148823.1 | 9.01
1177 | Story19 | B9 | 50 MPa RC Beam (32.5 cm x 25 cm) | Beam | 50MPa | Concrete Rectangular | 250 | 325 | 812.5 | 4662.5 | 0.38 | 926.8 | G300E | 2592058.59 | 20.34 | G300E | 1148823.1 | 9.01
1178 | Story19 | B90 | 50 MPa RC Beam (25 cm x 25 cm) | Beam | 50MPa | Concrete Rectangular | 250 | 250 | 625 | 4662.5 | 0.29 | 712.92 | G300E | 1969032.03 | 15.45 | G300E | 776306.25 | 6.09
1179 | Story19 | B91 | 50 MPa RC Beam (25 cm x 25 cm) | Beam | 50MPa | Concrete Rectangular | 250 | 250 | 625 | 4662.5 | 0.29 | 712.92 | G300E | 1951256.25 | 15.31 | G300E | 777471.88 | 6.1
1180 | Story19 | B92 | 50 MPa RC Beam (32.5 cm x 25 cm) | Beam | 50MPa | Concrete Rectangular | 250 | 325 | 812.5 | 4662.5 | 0.38 | 926.8 | G300E | 2589435.94 | 20.32 | G300E | 1148823.1 | 9.01
1181 | Story19 | B93 | 50 MPa RC Beam (32.5 cm x 25 cm) | Beam | 50MPa | Concrete Rectangular | 250 | 325 | 812.5 | 4662.5 | 0.38 | 926.8 | G300E | 2589144.53 | 20.32 | G300E | 1148823.1 | 9.01
1182 | Story19 | B94 | 50 MPa RC Beam (32.5 cm x 25 cm) | Beam | 50MPa | Concrete Rectangular | 250 | 325 | 812.5 | 4662.5 | 0.38 | 926.8 | G300E | 2450143.75 | 19.22 | G300E | 1148823.1 | 9.01
1183 | Story19 | B95 | 50 MPa RC Beam (32.5 cm x 25 cm) | Beam | 50MPa | Concrete Rectangular | 250 | 325 | 812.5 | 4662.5 | 0.38 | 926.8 | G300E | 2580110.94 | 20.24 | G300E | 1148823.1 | 9.01
1184 | Story19 | B96 | 50 MPa RC Beam (32.5 cm x 25 cm) | Beam | 50MPa | Concrete Rectangular | 250 | 325 | 812.5 | 4662.5 | 0.38 | 926.8 | G300E | 2386617.19 | 18.73 | G300E | 1148823.1 | 9.01
1185 | Story19 | B97 | 50 MPa RC Beam (32.5 cm x 25 cm) | Beam | 50MPa | Concrete Rectangular | 250 | 325 | 812.5 | 4662.5 | 0.38 | 926.8 | G300E | 2592641.41 | 20.34 | G300E | 1148823.1 | 9.01
1186 | Story19 | B98 | 50 MPa RC Beam (32.5 cm x 25 cm) | Beam | 50MPa | Concrete Rectangular | 250 | 325 | 812.5 | 4662.5 | 0.38 | 926.8 | G300E | 2363887.5 | 18.55 | G300E | 1148823.1 | 9.01
1187 | Story19 | B99 | 50 MPa RC Beam (32.5 cm x 25 cm) | Beam | 50MPa | Concrete Rectangular | 250 | 325 | 812.5 | 4662.5 | 0.38 | 926.8 | G300E | 2592058.59 | 20.34 | G300E | 1148823.1 | 9.01
1188 | Story2 | B1 | 50 MPa RC Beam (25 cm x 25 cm) | Beam | 50MPa | Concrete Rectangular | 250 | 250 | 625 | 4562.5 | 0.29 | 697.63 | G300E | 1815549.11 | 14.25 | G300E | 651133.93 | 5.11
1189 | Story2 | B10 | 50 MPa RC Beam (25 cm x 25 cm) | Beam | 50MPa | Concrete Rectangular | 250 | 250 | 625 | 4562.5 | 0.29 | 697.63 | G300E | 1304875 | 10.24 | G300E | 651133.93 | 5.11
1190 | Story2 | B100 | 50 MPa RC Beam (25 cm x 25 cm) | Beam | 50MPa | Concrete Rectangular | 250 | 250 | 625 | 4562.5 | 0.29 | 697.63 | G300E | 1818156.25 | 14.27 | G300E | 0 | 0
1191 | Story2 | B101 | 50 MPa RC Beam (25 cm x 25 cm) | Beam | 50MPa | Concrete Rectangular | 250 | 250 | 625 | 4562.5 | 0.29 | 697.63 | G300E | 1942973.21 | 15.25 | G300E | 132285.61 | 1.04
1192 | Story2 | B102 | 50 MPa RC Beam (25 cm x 25 cm) | Beam | 50MPa | Concrete Rectangular | 250 | 250 | 625 | 4562.5 | 0.29 | 697.63 | G300E | 1824022.32 | 14.31 | G300E | 0 | 0
1193 | Story2 | B103 | 50 MPa RC Beam (25 cm x 25 cm) | Beam | 50MPa | Concrete Rectangular | 250 | 250 | 625 | 4562.5 | 0.29 | 697.63 | G300E | 1952750 | 15.32 | G300E | 132285.61 | 1.04
1194 | Story2 | B104 | 50 MPa RC Beam (25 cm x 25 cm) | Beam | 50MPa | Concrete Rectangular | 250 | 250 | 625 | 4562.5 | 0.29 | 697.63 | G300E | 1952750 | 15.32 | G300E | 23763.29 | 0.19
1195 | Story2 | B105 | 50 MPa RC Beam (25 cm x 25 cm) | Beam | 50MPa | Concrete Rectangular | 250 | 250 | 625 | 4562.5 | 0.29 | 697.63 | G300E | 1368424.11 | 10.74 | G300E | 651133.93 | 5.11
1196 | Story2 | B106 | 50 MPa RC Beam (25 cm x 25 cm) | Beam | 50MPa | Concrete Rectangular | 250 | 250 | 625 | 4562.5 | 0.29 | 697.63 | G300E | 1836406.25 | 14.41 | G300E | 651133.93 | 5.11
1197 | Story2 | B107 | 50 MPa RC Beam (25 cm x 25 cm) | Beam | 50MPa | Concrete Rectangular | 250 | 250 | 625 | 4562.5 | 0.29 | 697.63 | G300E | 1779700.89 | 13.96 | G300E | 651133.93 | 5.11
1198 | Story2 | B108 | 50 MPa RC Beam (25 cm x 25 cm) | Beam | 50MPa | Concrete Rectangular | 250 | 250 | 625 | 4562.5 | 0.29 | 697.63 | G300E | 1779049.11 | 13.96 | G300E | 651133.93 | 5.11
1199 | Story2 | B109 | 50 MPa RC Beam (25 cm x 25 cm) | Beam | 50MPa | Concrete Rectangular | 250 | 250 | 625 | 4562.5 | 0.29 | 697.63 | G300E | 1778723.21 | 13.96 | G300E | 651133.93 | 5.11
1200 | Story2 | B11 | 50 MPa RC Beam (25 cm x 25 cm) | Beam | 50MPa | Concrete Rectangular | 250 | 250 | 625 | 4562.5 | 0.29 | 697.63 | G300E | 1942973.21 | 15.25 | G300E | 23763.29 | 0.19
1201 | Story2 | B110 | 50 MPa RC Beam (25 cm x 25 cm) | Beam | 50MPa | Concrete Rectangular | 250 | 250 | 625 | 4562.5 | 0.29 | 697.63 | G300E | 1779049.11 | 13.96 | G300E | 651133.93 | 5.11
1202 | Story2 | B111 | 50 MPa RC Beam (25 cm x 25 cm) | Beam | 50MPa | Concrete Rectangular | 250 | 250 | 625 | 4562.5 | 0.29 | 697.63 | G300E | 1779700.89 | 13.96 | G300E | 651133.93 | 5.11
1203 | Story2 | B112 | 50 MPa RC Beam (25 cm x 25 cm) | Beam | 50MPa | Concrete Rectangular | 250 | 250 | 625 | 4562.5 | 0.29 | 697.63 | G300E | 1836406.25 | 14.41 | G300E | 651133.93 | 5.11
1204 | Story2 | B12 | 50 MPa RC Beam (25 cm x 25 cm) | Beam | 50MPa | Concrete Rectangular | 250 | 250 | 625 | 4562.5 | 0.29 | 697.63 | G300E | 1305852.68 | 10.25 | G300E | 651133.93 | 5.11
1205 | Story2 | B13 | 50 MPa RC Beam (25 cm x 25 cm) | Beam | 50MPa | Concrete Rectangular | 250 | 250 | 625 | 4562.5 | 0.29 | 697.63 | G300E | 1952750 | 15.32 | G300E | 23763.29 | 0.19
1206 | Story2 | B14 | 50 MPa RC Beam (25 cm x 25 cm) | Beam | 50MPa | Concrete Rectangular | 250 | 250 | 625 | 4562.5 | 0.29 | 697.63 | G300E | 1368424.11 | 10.74 | G300E | 651133.93 | 5.11
1207 | Story2 | B15 | 50 MPa RC Beam (25 cm x 25 cm) | Beam | 50MPa | Concrete Rectangular | 250 | 250 | 625 | 4562.5 | 0.29 | 697.63 | G300E | 1368424.11 | 10.74 | G300E | 651133.93 | 5.11
1208 | Story2 | B16 | 50 MPa RC Beam (25 cm x 25 cm) | Beam | 50MPa | Concrete Rectangular | 250 | 250 | 625 | 4562.5 | 0.29 | 697.63 | G300E | 1778397.32 | 13.95 | G300E | 651133.93 | 5.11
1209 | Story2 | B17 | 50 MPa RC Beam (25 cm x 25 cm) | Beam | 50MPa | Concrete Rectangular | 250 | 250 | 625 | 4562.5 | 0.29 | 697.63 | G300E | 1923745.54 | 15.09 | G300E | 132285.61 | 1.04
1210 | Story2 | B18 | 50 MPa RC Beam (25 cm x 25 cm) | Beam | 50MPa | Concrete Rectangular | 250 | 250 | 625 | 4562.5 | 0.29 | 697.63 | G300E | 1786218.75 | 14.02 | G300E | 0 | 0
1211 | Story2 | B19 | 50 MPa RC Beam (25 cm x 25 cm) | Beam | 50MPa | Concrete Rectangular | 250 | 250 | 625 | 4562.5 | 0.29 | 697.63 | G300E | 1793714.29 | 14.07 | G300E | 0 | 0
1212 | Story2 | B2 | 50 MPa RC Beam (25 cm x 25 cm) | Beam | 50MPa | Concrete Rectangular | 250 | 250 | 625 | 4562.5 | 0.29 | 697.63 | G300E | 1348218.75 | 10.58 | G300E | 651133.93 | 5.11
1213 | Story2 | B20 | 50 MPa RC Beam (25 cm x 25 cm) | Beam | 50MPa | Concrete Rectangular | 250 | 250 | 625 | 4562.5 | 0.29 | 697.63 | G300E | 1779049.11 | 13.96 | G300E | 0 | 0
1214 | Story2 | B21 | 50 MPa RC Beam (25 cm x 25 cm) | Beam | 50MPa | Concrete Rectangular | 250 | 250 | 625 | 4562.5 | 0.29 | 697.63 | G300E | 1817178.57 | 14.26 | G300E | 0 | 0
1215 | Story2 | B22 | 50 MPa RC Beam (25 cm x 25 cm) | Beam | 50MPa | Concrete Rectangular | 250 | 250 | 625 | 4562.5 | 0.29 | 697.63 | G300E | 1842272.32 | 14.46 | G300E | 0 | 0
1216 | Story2 | B23 | 50 MPa RC Beam (25 cm x 25 cm) | Beam | 50MPa | Concrete Rectangular | 250 | 250 | 625 | 4562.5 | 0.29 | 697.63 | G300E | 1815223.21 | 14.24 | G300E | 0 | 0
1217 | Story2 | B24 | 50 MPa RC Beam (25 cm x 25 cm) | Beam | 50MPa | Concrete Rectangular | 250 | 250 | 625 | 4562.5 | 0.29 | 697.63 | G300E | 1842924.11 | 14.46 | G300E | 0 | 0
1218 | Story2 | B25 | 50 MPa RC Beam (25 cm x 25 cm) | Beam | 50MPa | Concrete Rectangular | 250 | 250 | 625 | 4562.5 | 0.29 | 697.63 | G300E | 1818156.25 | 14.27 | G300E | 0 | 0
1219 | Story2 | B26 | 50 MPa RC Beam (25 cm x 25 cm) | Beam | 50MPa | Concrete Rectangular | 250 | 250 | 625 | 4562.5 | 0.29 | 697.63 | G300E | 1816852.68 | 14.26 | G300E | 0 | 0
1220 | Story2 | B27 | 50 MPa RC Beam (25 cm x 25 cm) | Beam | 50MPa | Concrete Rectangular | 250 | 250 | 625 | 4562.5 | 0.29 | 697.63 | G300E | 1824022.32 | 14.31 | G300E | 0 | 0
1221 | Story2 | B28 | 50 MPa RC Beam (25 cm x 25 cm) | Beam | 50MPa | Concrete Rectangular | 250 | 250 | 625 | 4562.5 | 0.29 | 697.63 | G300E | 1824022.32 | 14.31 | G300E | 0 | 0
1222 | Story2 | B29 | 50 MPa RC Beam (25 cm x 25 cm) | Beam | 50MPa | Concrete Rectangular | 250 | 250 | 625 | 4562.5 | 0.29 | 697.63 | G300E | 1952750 | 15.32 | G300E | 23763.29 | 0.19
1223 | Story2 | B3 | 50 MPa RC Beam (25 cm x 25 cm) | Beam | 50MPa | Concrete Rectangular | 250 | 250 | 625 | 4562.5 | 0.29 | 697.63 | G300E | 1915272.32 | 15.03 | G300E | 23763.29 | 0.19
1224 | Story2 | B30 | 50 MPa RC Beam (25 cm x 25 cm) | Beam | 50MPa | Concrete Rectangular | 250 | 250 | 625 | 4562.5 | 0.29 | 697.63 | G300E | 1305852.68 | 10.25 | G300E | 651133.93 | 5.11
1225 | Story2 | B31 | 50 MPa RC Beam (25 cm x 25 cm) | Beam | 50MPa | Concrete Rectangular | 250 | 250 | 625 | 4562.5 | 0.29 | 697.63 | G300E | 1779375 | 13.96 | G300E | 651133.93 | 5.11
1226 | Story2 | B32 | 50 MPa RC Beam (25 cm x 25 cm) | Beam | 50MPa | Concrete Rectangular | 250 | 250 | 625 | 4562.5 | 0.29 | 697.63 | G300E | 1941669.64 | 15.24 | G300E | 132285.61 | 1.04
1227 | Story2 | B33 | 50 MPa RC Beam (25 cm x 25 cm) | Beam | 50MPa | Concrete Rectangular | 250 | 250 | 625 | 4562.5 | 0.29 | 697.63 | G300E | 1816526.79 | 14.25 | G300E | 0 | 0
1228 | Story2 | B34 | 50 MPa RC Beam (25 cm x 25 cm) | Beam | 50MPa | Concrete Rectangular | 250 | 250 | 625 | 4562.5 | 0.29 | 697.63 | G300E | 1786870.54 | 14.02 | G300E | 0 | 0
1229 | Story2 | B35 | 50 MPa RC Beam (25 cm x 25 cm) | Beam | 50MPa | Concrete Rectangular | 250 | 250 | 625 | 4562.5 | 0.29 | 697.63 | G300E | 1766991.07 | 13.86 | G300E | 0 | 0
1230 | Story2 | B36 | 50 MPa RC Beam (25 cm x 25 cm) | Beam | 50MPa | Concrete Rectangular | 250 | 250 | 625 | 4562.5 | 0.29 | 697.63 | G300E | 1774812.5 | 13.93 | G300E | 0 | 0
1231 | Story2 | B37 | 50 MPa RC Beam (25 cm x 25 cm) | Beam | 50MPa | Concrete Rectangular | 250 | 250 | 625 | 4800 | 0.3 | 733.94 | G300E | 2033280 | 15.95 | G300E | 426240 | 3.34
1232 | Story2 | B38 | 50 MPa RC Beam (25 cm x 25 cm) | Beam | 50MPa | Concrete Rectangular | 250 | 250 | 625 | 4562.5 | 0.29 | 697.63 | G300E | 1711263.39 | 13.43 | G300E | 434089.29 | 3.41
1233 | Story2 | B39 | 50 MPa RC Beam (25 cm x 25 cm) | Beam | 50MPa | Concrete Rectangular | 250 | 250 | 625 | 4800 | 0.3 | 733.94 | G300E | 2079680 | 16.32 | G300E | 426240 | 3.34
1234 | Story2 | B4 | 50 MPa RC Beam (25 cm x 25 cm) | Beam | 50MPa | Concrete Rectangular | 250 | 250 | 625 | 4562.5 | 0.29 | 697.63 | G300E | 1304875 | 10.24 | G300E | 651133.93 | 5.11
1235 | Story2 | B40 | 50 MPa RC Beam (25 cm x 25 cm) | Beam | 50MPa | Concrete Rectangular | 250 | 250 | 625 | 4562.5 | 0.29 | 697.63 | G300E | 1804142.86 | 14.16 | G300E | 0 | 0
1236 | Story2 | B41 | 50 MPa RC Beam (25 cm x 25 cm) | Beam | 50MPa | Concrete Rectangular | 250 | 250 | 625 | 4562.5 | 0.29 | 697.63 | G300E | 1804142.86 | 14.16 | G300E | 0 | 0
1237 | Story2 | B42 | 50 MPa RC Beam (25 cm x 25 cm) | Beam | 50MPa | Concrete Rectangular | 250 | 250 | 625 | 4562.5 | 0.29 | 697.63 | G300E | 1816852.68 | 14.26 | G300E | 0 | 0
1238 | Story2 | B43 | 50 MPa RC Beam (25 cm x 25 cm) | Beam | 50MPa | Concrete Rectangular | 250 | 250 | 625 | 4562.5 | 0.29 | 697.63 | G300E | 1818156.25 | 14.27 | G300E | 0 | 0
1239 | Story2 | B44 | 50 MPa RC Beam (25 cm x 25 cm) | Beam | 50MPa | Concrete Rectangular | 250 | 250 | 625 | 4562.5 | 0.29 | 697.63 | G300E | 1942973.21 | 15.25 | G300E | 23763.29 | 0.19
1240 | Story2 | B45 | 50 MPa RC Beam (25 cm x 25 cm) | Beam | 50MPa | Concrete Rectangular | 250 | 250 | 625 | 4562.5 | 0.29 | 697.63 | G300E | 1304875 | 10.24 | G300E | 651133.93 | 5.11
1241 | Story2 | B46 | 50 MPa RC Beam (25 cm x 25 cm) | Beam | 50MPa | Concrete Rectangular | 250 | 250 | 625 | 4562.5 | 0.29 | 697.63 | G300E | 1778723.21 | 13.96 | G300E | 651133.93 | 5.11
1242 | Story2 | B47 | 50 MPa RC Beam (25 cm x 25 cm) | Beam | 50MPa | Concrete Rectangular | 250 | 250 | 625 | 4562.5 | 0.29 | 697.63 | G300E | 1946558.04 | 15.27 | G300E | 132285.61 | 1.04
1243 | Story2 | B48 | 50 MPa RC Beam (25 cm x 25 cm) | Beam | 50MPa | Concrete Rectangular | 250 | 250 | 625 | 4562.5 | 0.29 | 697.63 | G300E | 1815223.21 | 14.24 | G300E | 0 | 0
1244 | Story2 | B49 | 50 MPa RC Beam (25 cm x 25 cm) | Beam | 50MPa | Concrete Rectangular | 250 | 250 | 625 | 4562.5 | 0.29 | 697.63 | G300E | 1842598.21 | 14.46 | G300E | 0 | 0
1245 | Story2 | B5 | 50 MPa RC Beam (25 cm x 25 cm) | Beam | 50MPa | Concrete Rectangular | 250 | 250 | 625 | 4562.5 | 0.29 | 697.63 | G300E | 1941343.75 | 15.23 | G300E | 23763.29 | 0.19
1246 | Story2 | B50 | 50 MPa RC Beam (25 cm x 25 cm) | Beam | 50MPa | Concrete Rectangular | 250 | 250 | 625 | 4562.5 | 0.29 | 697.63 | G300E | 1710937.5 | 13.42 | G300E | 434089.29 | 3.41
1247 | Story2 | B51 | 50 MPa RC Beam (25 cm x 25 cm) | Beam | 50MPa | Concrete Rectangular | 250 | 250 | 625 | 4800 | 0.3 | 733.94 | G300E | 2040320 | 16.01 | G300E | 426240 | 3.34
1248 | Story2 | B55 | 50 MPa RC Beam (25 cm x 25 cm) | Beam | 50MPa | Concrete Rectangular | 250 | 250 | 625 | 4562.5 | 0.29 | 697.63 | G300E | 1976779.17 | 15.51 | G300E | 405150 | 3.18
1249 | Story2 | B56 | 50 MPa RC Beam (25 cm x 25 cm) | Beam | 50MPa | Concrete Rectangular | 250 | 250 | 625 | 4562.5 | 0.29 | 697.63 | G300E | 1711589.29 | 13.43 | G300E | 434089.29 | 3.41
1250 | Story2 | B57 | 50 MPa RC Beam (25 cm x 25 cm) | Beam | 50MPa | Concrete Rectangular | 250 | 250 | 625 | 4562.5 | 0.29 | 697.63 | G300E | 1842924.11 | 14.46 | G300E | 0 | 0
1251 | Story2 | B58 | 50 MPa RC Beam (25 cm x 25 cm) | Beam | 50MPa | Concrete Rectangular | 250 | 250 | 625 | 4562.5 | 0.29 | 697.63 | G300E | 1815223.21 | 14.24 | G300E | 0 | 0
1252 | Story2 | B59 | 50 MPa RC Beam (25 cm x 25 cm) | Beam | 50MPa | Concrete Rectangular | 250 | 250 | 625 | 4562.5 | 0.29 | 697.63 | G300E | 1946558.04 | 15.27 | G300E | 23763.29 | 0.19
1253 | Story2 | B6 | 50 MPa RC Beam (25 cm x 25 cm) | Beam | 50MPa | Concrete Rectangular | 250 | 250 | 625 | 4562.5 | 0.29 | 697.63 | G300E | 1305200.89 | 10.24 | G300E | 651133.93 | 5.11
1254 | Story2 | B60 | 50 MPa RC Beam (25 cm x 25 cm) | Beam | 50MPa | Concrete Rectangular | 250 | 250 | 625 | 4562.5 | 0.29 | 697.63 | G300E | 1304875 | 10.24 | G300E | 651133.93 | 5.11
1255 | Story2 | B61 | 50 MPa RC Beam (25 cm x 25 cm) | Beam | 50MPa | Concrete Rectangular | 250 | 250 | 625 | 4562.5 | 0.29 | 697.63 | G300E | 1779049.11 | 13.96 | G300E | 651133.93 | 5.11
1256 | Story2 | B62 | 50 MPa RC Beam (25 cm x 25 cm) | Beam | 50MPa | Concrete Rectangular | 250 | 250 | 625 | 4562.5 | 0.29 | 697.63 | G300E | 1946558.04 | 15.27 | G300E | 132285.61 | 1.04
1257 | Story2 | B63 | 50 MPa RC Beam (25 cm x 25 cm) | Beam | 50MPa | Concrete Rectangular | 250 | 250 | 625 | 4562.5 | 0.29 | 697.63 | G300E | 1818156.25 | 14.27 | G300E | 0 | 0
1258 | Story2 | B64 | 50 MPa RC Beam (25 cm x 25 cm) | Beam | 50MPa | Concrete Rectangular | 250 | 250 | 625 | 4562.5 | 0.29 | 697.63 | G300E | 1842924.11 | 14.46 | G300E | 0 | 0
1259 | Story2 | B65 | 50 MPa RC Beam (25 cm x 25 cm) | Beam | 50MPa | Concrete Rectangular | 250 | 250 | 625 | 4562.5 | 0.29 | 697.63 | G300E | 1804142.86 | 14.16 | G300E | 0 | 0
1260 | Story2 | B66 | 50 MPa RC Beam (25 cm x 25 cm) | Beam | 50MPa | Concrete Rectangular | 250 | 250 | 625 | 4800 | 0.3 | 733.94 | G300E | 2080960 | 16.33 | G300E | 426240 | 3.34
1261 | Story2 | B67 | 50 MPa RC Beam (25 cm x 25 cm) | Beam | 50MPa | Concrete Rectangular | 250 | 250 | 625 | 4562.5 | 0.29 | 697.63 | G300E | 1977995.83 | 15.52 | G300E | 405150 | 3.18
1262 | Story2 | B69 | 50 MPa RC Beam (25 cm x 25 cm) | Beam | 50MPa | Concrete Rectangular | 250 | 250 | 625 | 4562.5 | 0.29 | 697.63 | G300E | 1976779.17 | 15.51 | G300E | 405150 | 3.18
1263 | Story2 | B7 | 50 MPa RC Beam (25 cm x 25 cm) | Beam | 50MPa | Concrete Rectangular | 250 | 250 | 625 | 4562.5 | 0.29 | 697.63 | G300E | 1946558.04 | 15.27 | G300E | 23763.29 | 0.19
1264 | Story2 | B70 | 50 MPa RC Beam (25 cm x 25 cm) | Beam | 50MPa | Concrete Rectangular | 250 | 250 | 625 | 4562.5 | 0.29 | 697.63 | G300E | 1977995.83 | 15.52 | G300E | 405150 | 3.18
1265 | Story2 | B71 | 50 MPa RC Beam (25 cm x 25 cm) | Beam | 50MPa | Concrete Rectangular | 250 | 250 | 625 | 4562.5 | 0.29 | 697.63 | G300E | 1804142.86 | 14.16 | G300E | 0 | 0
1266 | Story2 | B72 | 50 MPa RC Beam (25 cm x 25 cm) | Beam | 50MPa | Concrete Rectangular | 250 | 250 | 625 | 4562.5 | 0.29 | 697.63 | G300E | 1842924.11 | 14.46 | G300E | 0 | 0
1267 | Story2 | B73 | 50 MPa RC Beam (25 cm x 25 cm) | Beam | 50MPa | Concrete Rectangular | 250 | 250 | 625 | 4562.5 | 0.29 | 697.63 | G300E | 1818156.25 | 14.27 | G300E | 0 | 0
1268 | Story2 | B74 | 50 MPa RC Beam (25 cm x 25 cm) | Beam | 50MPa | Concrete Rectangular | 250 | 250 | 625 | 4562.5 | 0.29 | 697.63 | G300E | 1946558.04 | 15.27 | G300E | 23763.29 | 0.19
1269 | Story2 | B75 | 50 MPa RC Beam (25 cm x 25 cm) | Beam | 50MPa | Concrete Rectangular | 250 | 250 | 625 | 4562.5 | 0.29 | 697.63 | G300E | 1304875 | 10.24 | G300E | 651133.93 | 5.11
1270 | Story2 | B76 | 50 MPa RC Beam (25 cm x 25 cm) | Beam | 50MPa | Concrete Rectangular | 250 | 250 | 625 | 4562.5 | 0.29 | 697.63 | G300E | 1779700.89 | 13.96 | G300E | 651133.93 | 5.11
1271 | Story2 | B77 | 50 MPa RC Beam (25 cm x 25 cm) | Beam | 50MPa | Concrete Rectangular | 250 | 250 | 625 | 4562.5 | 0.29 | 697.63 | G300E | 1942973.21 | 15.25 | G300E | 132285.61 | 1.04
1272 | Story2 | B78 | 50 MPa RC Beam (25 cm x 25 cm) | Beam | 50MPa | Concrete Rectangular | 250 | 250 | 625 | 4562.5 | 0.29 | 697.63 | G300E | 1824022.32 | 14.31 | G300E | 0 | 0
1273 | Story2 | B79 | 50 MPa RC Beam (25 cm x 25 cm) | Beam | 50MPa | Concrete Rectangular | 250 | 250 | 625 | 4562.5 | 0.29 | 697.63 | G300E | 1816852.68 | 14.26 | G300E | 0 | 0
1274 | Story2 | B8 | 50 MPa RC Beam (25 cm x 25 cm) | Beam | 50MPa | Concrete Rectangular | 250 | 250 | 625 | 4562.5 | 0.29 | 697.63 | G300E | 1304875 | 10.24 | G300E | 651133.93 | 5.11
1275 | Story2 | B80 | 50 MPa RC Beam (25 cm x 25 cm) | Beam | 50MPa | Concrete Rectangular | 250 | 250 | 625 | 4562.5 | 0.29 | 697.63 | G300E | 1816852.68 | 14.26 | G300E | 0 | 0
1276 | Story2 | B81 | 50 MPa RC Beam (25 cm x 25 cm) | Beam | 50MPa | Concrete Rectangular | 250 | 250 | 625 | 4562.5 | 0.29 | 697.63 | G300E | 1804142.86 | 14.16 | G300E | 0 | 0
1277 | Story2 | B82 | 50 MPa RC Beam (25 cm x 25 cm) | Beam | 50MPa | Concrete Rectangular | 250 | 250 | 625 | 4562.5 | 0.29 | 697.63 | G300E | 1842924.11 | 14.46 | G300E | 0 | 0
1278 | Story2 | B83 | 50 MPa RC Beam (25 cm x 25 cm) | Beam | 50MPa | Concrete Rectangular | 250 | 250 | 625 | 4562.5 | 0.29 | 697.63 | G300E | 1711589.29 | 13.43 | G300E | 434089.29 | 3.41
1279 | Story2 | B84 | 50 MPa RC Beam (25 cm x 25 cm) | Beam | 50MPa | Concrete Rectangular | 250 | 250 | 625 | 4562.5 | 0.29 | 697.63 | G300E | 1842924.11 | 14.46 | G300E | 0 | 0
1280 | Story2 | B85 | 50 MPa RC Beam (25 cm x 25 cm) | Beam | 50MPa | Concrete Rectangular | 250 | 250 | 625 | 4562.5 | 0.29 | 697.63 | G300E | 1804142.86 | 14.16 | G300E | 0 | 0
1281 | Story2 | B86 | 50 MPa RC Beam (25 cm x 25 cm) | Beam | 50MPa | Concrete Rectangular | 250 | 250 | 625 | 4562.5 | 0.29 | 697.63 | G300E | 1816852.68 | 14.26 | G300E | 0 | 0
1282 | Story2 | B87 | 50 MPa RC Beam (25 cm x 25 cm) | Beam | 50MPa | Concrete Rectangular | 250 | 250 | 625 | 4562.5 | 0.29 | 697.63 | G300E | 1816852.68 | 14.26 | G300E | 0 | 0
1283 | Story2 | B88 | 50 MPa RC Beam (25 cm x 25 cm) | Beam | 50MPa | Concrete Rectangular | 250 | 250 | 625 | 4562.5 | 0.29 | 697.63 | G300E | 1824022.32 | 14.31 | G300E | 0 | 0
1284 | Story2 | B89 | 50 MPa RC Beam (25 cm x 25 cm) | Beam | 50MPa | Concrete Rectangular | 250 | 250 | 625 | 4562.5 | 0.29 | 697.63 | G300E | 1942973.21 | 15.25 | G300E | 23763.29 | 0.19
1285 | Story2 | B9 | 50 MPa RC Beam (25 cm x 25 cm) | Beam | 50MPa | Concrete Rectangular | 250 | 250 | 625 | 4562.5 | 0.29 | 697.63 | G300E | 1946558.04 | 15.27 | G300E | 23763.29 | 0.19
1286 | Story2 | B90 | 50 MPa RC Beam (25 cm x 25 cm) | Beam | 50MPa | Concrete Rectangular | 250 | 250 | 625 | 4562.5 | 0.29 | 697.63 | G300E | 1305852.68 | 10.25 | G300E | 651133.93 | 5.11
1287 | Story2 | B91 | 50 MPa RC Beam (25 cm x 25 cm) | Beam | 50MPa | Concrete Rectangular | 250 | 250 | 625 | 4562.5 | 0.29 | 697.63 | G300E | 1836406.25 | 14.41 | G300E | 651133.93 | 5.11
1288 | Story2 | B92 | 50 MPa RC Beam (25 cm x 25 cm) | Beam | 50MPa | Concrete Rectangular | 250 | 250 | 625 | 4562.5 | 0.29 | 697.63 | G300E | 1952750 | 15.32 | G300E | 132285.61 | 1.04
1289 | Story2 | B93 | 50 MPa RC Beam (25 cm x 25 cm) | Beam | 50MPa | Concrete Rectangular | 250 | 250 | 625 | 4562.5 | 0.29 | 697.63 | G300E | 1952750 | 15.32 | G300E | 132285.61 | 1.04
1290 | Story2 | B94 | 50 MPa RC Beam (25 cm x 25 cm) | Beam | 50MPa | Concrete Rectangular | 250 | 250 | 625 | 4562.5 | 0.29 | 697.63 | G300E | 1824022.32 | 14.31 | G300E | 0 | 0
1291 | Story2 | B95 | 50 MPa RC Beam (25 cm x 25 cm) | Beam | 50MPa | Concrete Rectangular | 250 | 250 | 625 | 4562.5 | 0.29 | 697.63 | G300E | 1942973.21 | 15.25 | G300E | 132285.61 | 1.04
1292 | Story2 | B96 | 50 MPa RC Beam (25 cm x 25 cm) | Beam | 50MPa | Concrete Rectangular | 250 | 250 | 625 | 4562.5 | 0.29 | 697.63 | G300E | 1818156.25 | 14.27 | G300E | 0 | 0
1293 | Story2 | B97 | 50 MPa RC Beam (25 cm x 25 cm) | Beam | 50MPa | Concrete Rectangular | 250 | 250 | 625 | 4562.5 | 0.29 | 697.63 | G300E | 1946558.04 | 15.27 | G300E | 132285.61 | 1.04
1294 | Story2 | B98 | 50 MPa RC Beam (25 cm x 25 cm) | Beam | 50MPa | Concrete Rectangular | 250 | 250 | 625 | 4562.5 | 0.29 | 697.63 | G300E | 1815223.21 | 14.24 | G300E | 0 | 0
1295 | Story2 | B99 | 50 MPa RC Beam (25 cm x 25 cm) | Beam | 50MPa | Concrete Rectangular | 250 | 250 | 625 | 4562.5 | 0.29 | 697.63 | G300E | 1946558.04 | 15.27 | G300E | 132285.61 | 1.04
1296 | Story20 | B1 | 50 MPa RC Beam (25 cm x 25 cm) | Beam | 50MPa | Concrete Rectangular | 250 | 250 | 625 | 4662.5 | 0.29 | 712.92 | G300E | 1916578.91 | 15.04 | G300E | 786796.88 | 6.17
1297 | Story20 | B10 | 50 MPa RC Beam (25 cm x 25 cm) | Beam | 50MPa | Concrete Rectangular | 250 | 250 | 625 | 4662.5 | 0.29 | 712.92 | G300E | 1955335.94 | 15.34 | G300E | 776306.25 | 6.09
1298 | Story20 | B100 | 50 MPa RC Beam (32.5 cm x 25 cm) | Beam | 50MPa | Concrete Rectangular | 250 | 325 | 812.5 | 4662.5 | 0.38 | 926.8 | G300E | 2381371.88 | 18.69 | G300E | 1148823.1 | 9.01
1299 | Story20 | B101 | 50 MPa RC Beam (32.5 cm x 25 cm) | Beam | 50MPa | Concrete Rectangular | 250 | 325 | 812.5 | 4662.5 | 0.38 | 926.8 | G300E | 2590892.97 | 20.33 | G300E | 1148823.1 | 9.01
1300 | Story20 | B102 | 50 MPa RC Beam (32.5 cm x 25 cm) | Beam | 50MPa | Concrete Rectangular | 250 | 325 | 812.5 | 4662.5 | 0.38 | 926.8 | G300E | 2448103.91 | 19.21 | G300E | 1148823.1 | 9.01
1301 | Story20 | B103 | 50 MPa RC Beam (32.5 cm x 25 cm) | Beam | 50MPa | Concrete Rectangular | 250 | 325 | 812.5 | 4662.5 | 0.38 | 926.8 | G300E | 2509299.22 | 19.69 | G300E | 1148823.1 | 9.01
1302 | Story20 | B104 | 50 MPa RC Beam (32.5 cm x 25 cm) | Beam | 50MPa | Concrete Rectangular | 250 | 325 | 812.5 | 4662.5 | 0.38 | 926.8 | G300E | 2512213.28 | 19.71 | G300E | 1148823.1 | 9.01
1303 | Story20 | B105 | 50 MPa RC Beam (25 cm x 25 cm) | Beam | 50MPa | Concrete Rectangular | 250 | 250 | 625 | 4662.5 | 0.29 | 712.92 | G300E | 1949507.81 | 15.3 | G300E | 787962.5 | 6.18
1304 | Story20 | B106 | 50 MPa RC Beam (25 cm x 25 cm) | Beam | 50MPa | Concrete Rectangular | 250 | 250 | 625 | 4662.5 | 0.29 | 712.92 | G300E | 1958250 | 15.37 | G300E | 787962.5 | 6.18
1305 | Story20 | B107 | 50 MPa RC Beam (25 cm x 25 cm) | Beam | 50MPa | Concrete Rectangular | 250 | 250 | 625 | 4662.5 | 0.29 | 712.92 | G300E | 1996424.22 | 15.66 | G300E | 776306.25 | 6.09
1306 | Story20 | B108 | 50 MPa RC Beam (25 cm x 25 cm) | Beam | 50MPa | Concrete Rectangular | 250 | 250 | 625 | 4662.5 | 0.29 | 712.92 | G300E | 1977191.41 | 15.51 | G300E | 776306.25 | 6.09
1307 | Story20 | B109 | 50 MPa RC Beam (25 cm x 25 cm) | Beam | 50MPa | Concrete Rectangular | 250 | 250 | 625 | 4662.5 | 0.29 | 712.92 | G300E | 1975734.38 | 15.5 | G300E | 776306.25 | 6.09
1308 | Story20 | B11 | 50 MPa RC Beam (32.5 cm x 25 cm) | Beam | 50MPa | Concrete Rectangular | 250 | 325 | 812.5 | 4662.5 | 0.38 | 926.8 | G300E | 2591184.38 | 20.33 | G300E | 1148823.1 | 9.01
1309 | Story20 | B110 | 50 MPa RC Beam (25 cm x 25 cm) | Beam | 50MPa | Concrete Rectangular | 250 | 250 | 625 | 4662.5 | 0.29 | 712.92 | G300E | 1977191.41 | 15.51 | G300E | 776306.25 | 6.09
1310 | Story20 | B111 | 50 MPa RC Beam (25 cm x 25 cm) | Beam | 50MPa | Concrete Rectangular | 250 | 250 | 625 | 4662.5 | 0.29 | 712.92 | G300E | 1996424.22 | 15.66 | G300E | 776306.25 | 6.09
1311 | Story20 | B112 | 50 MPa RC Beam (25 cm x 25 cm) | Beam | 50MPa | Concrete Rectangular | 250 | 250 | 625 | 4662.5 | 0.29 | 712.92 | G300E | 1958541.41 | 15.37 | G300E | 787962.5 | 6.18
1312 | Story20 | B12 | 50 MPa RC Beam (25 cm x 25 cm) | Beam | 50MPa | Concrete Rectangular | 250 | 250 | 625 | 4662.5 | 0.29 | 712.92 | G300E | 1974568.75 | 15.49 | G300E | 776306.25 | 6.09
1313 | Story20 | B13 | 50 MPa RC Beam (32.5 cm x 25 cm) | Beam | 50MPa | Concrete Rectangular | 250 | 325 | 812.5 | 4662.5 | 0.38 | 926.8 | G300E | 2509299.22 | 19.69 | G300E | 1148823.1 | 9.01
1314 | Story20 | B14 | 50 MPa RC Beam (25 cm x 25 cm) | Beam | 50MPa | Concrete Rectangular | 250 | 250 | 625 | 4662.5 | 0.29 | 712.92 | G300E | 1949507.81 | 15.3 | G300E | 787962.5 | 6.18
1315 | Story20 | B15 | 50 MPa RC Beam (25 cm x 25 cm) | Beam | 50MPa | Concrete Rectangular | 250 | 250 | 625 | 4662.5 | 0.29 | 712.92 | G300E | 1949216.41 | 15.29 | G300E | 787962.5 | 6.18
1316 | Story20 | B16 | 50 MPa RC Beam (25 cm x 25 cm) | Beam | 50MPa | Concrete Rectangular | 250 | 250 | 625 | 4662.5 | 0.29 | 712.92 | G300E | 1994675.78 | 15.65 | G300E | 776306.25 | 6.09
1317 | Story20 | B17 | 50 MPa RC Beam (32.5 cm x 25 cm) | Beam | 50MPa | Concrete Rectangular | 250 | 325 | 812.5 | 4662.5 | 0.38 | 926.8 | G300E | 2504345.31 | 19.65 | G300E | 1148823.1 | 9.01
1318 | Story20 | B18 | 50 MPa RC Beam (32.5 cm x 25 cm) | Beam | 50MPa | Concrete Rectangular | 250 | 325 | 812.5 | 4662.5 | 0.38 | 926.8 | G300E | 2425665.62 | 19.03 | G300E | 1148823.1 | 9.01
1319 | Story20 | B19 | 50 MPa RC Beam (32.5 cm x 25 cm) | Beam | 50MPa | Concrete Rectangular | 250 | 325 | 812.5 | 4662.5 | 0.38 | 926.8 | G300E | 2416632.03 | 18.96 | G300E | 1148823.1 | 9.01
1320 | Story20 | B2 | 50 MPa RC Beam (25 cm x 25 cm) | Beam | 50MPa | Concrete Rectangular | 250 | 250 | 625 | 4662.5 | 0.29 | 712.92 | G300E | 1912790.62 | 15.01 | G300E | 787962.5 | 6.18
1321 | Story20 | B20 | 50 MPa RC Beam (32.5 cm x 25 cm) | Beam | 50MPa | Concrete Rectangular | 250 | 325 | 812.5 | 4662.5 | 0.38 | 926.8 | G300E | 2381080.47 | 18.68 | G300E | 1844701.22 | 14.47
1322 | Story20 | B21 | 50 MPa RC Beam (32.5 cm x 25 cm) | Beam | 50MPa | Concrete Rectangular | 250 | 325 | 812.5 | 4662.5 | 0.38 | 926.8 | G300E | 2369715.62 | 18.59 | G300E | 1148823.1 | 9.01
1323 | Story20 | B22 | 50 MPa RC Beam (32.5 cm x 25 cm) | Beam | 50MPa | Concrete Rectangular | 250 | 325 | 812.5 | 4662.5 | 0.38 | 926.8 | G300E | 2458011.72 | 19.29 | G300E | 1148823.1 | 9.01
1324 | Story20 | B23 | 50 MPa RC Beam (32.5 cm x 25 cm) | Beam | 50MPa | Concrete Rectangular | 250 | 325 | 812.5 | 4662.5 | 0.38 | 926.8 | G300E | 2349608.59 | 18.44 | G300E | 1148823.1 | 9.01
1325 | Story20 | B24 | 50 MPa RC Beam (32.5 cm x 25 cm) | Beam | 50MPa | Concrete Rectangular | 250 | 325 | 812.5 | 4662.5 | 0.38 | 926.8 | G300E | 2456263.28 | 19.27 | G300E | 1148823.1 | 9.01
1326 | Story20 | B25 | 50 MPa RC Beam (32.5 cm x 25 cm) | Beam | 50MPa | Concrete Rectangular | 250 | 325 | 812.5 | 4662.5 | 0.38 | 926.8 | G300E | 2370589.84 | 18.6 | G300E | 1148823.1 | 9.01
1327 | Story20 | B26 | 50 MPa RC Beam (32.5 cm x 25 cm) | Beam | 50MPa | Concrete Rectangular | 250 | 325 | 812.5 | 4662.5 | 0.38 | 926.8 | G300E | 2315222.66 | 18.17 | G300E | 1728721.54 | 13.56
1328 | Story20 | B27 | 50 MPa RC Beam (32.5 cm x 25 cm) | Beam | 50MPa | Concrete Rectangular | 250 | 325 | 812.5 | 4662.5 | 0.38 | 926.8 | G300E | 2433242.19 | 19.09 | G300E | 1148823.1 | 9.01
1329 | Story20 | B28 | 50 MPa RC Beam (32.5 cm x 25 cm) | Beam | 50MPa | Concrete Rectangular | 250 | 325 | 812.5 | 4662.5 | 0.38 | 926.8 | G300E | 2433242.19 | 19.09 | G300E | 1148823.1 | 9.01
1330 | Story20 | B29 | 50 MPa RC Beam (32.5 cm x 25 cm) | Beam | 50MPa | Concrete Rectangular | 250 | 325 | 812.5 | 4662.5 | 0.38 | 926.8 | G300E | 2509299.22 | 19.69 | G300E | 1148823.1 | 9.01
1331 | Story20 | B3 | 50 MPa RC Beam (32.5 cm x 25 cm) | Beam | 50MPa | Concrete Rectangular | 250 | 325 | 812.5 | 4662.5 | 0.38 | 926.8 | G300E | 2502888.28 | 19.64 | G300E | 1148823.1 | 9.01
1332 | Story20 | B30 | 50 MPa RC Beam (25 cm x 25 cm) | Beam | 50MPa | Concrete Rectangular | 250 | 250 | 625 | 4662.5 | 0.29 | 712.92 | G300E | 1974568.75 | 15.49 | G300E | 776306.25 | 6.09
1333 | Story20 | B31 | 50 MPa RC Beam (25 cm x 25 cm) | Beam | 50MPa | Concrete Rectangular | 250 | 250 | 625 | 4662.5 | 0.29 | 712.92 | G300E | 1977191.41 | 15.51 | G300E | 776306.25 | 6.09
1334 | Story20 | B32 | 50 MPa RC Beam (32.5 cm x 25 cm) | Beam | 50MPa | Concrete Rectangular | 250 | 325 | 812.5 | 4662.5 | 0.38 | 926.8 | G300E | 2590018.75 | 20.32 | G300E | 1148823.1 | 9.01
1335 | Story20 | B33 | 50 MPa RC Beam (32.5 cm x 25 cm) | Beam | 50MPa | Concrete Rectangular | 250 | 325 | 812.5 | 4662.5 | 0.38 | 926.8 | G300E | 2379914.84 | 18.67 | G300E | 1148823.1 | 9.01
1336 | Story20 | B34 | 50 MPa RC Beam (32.5 cm x 25 cm) | Beam | 50MPa | Concrete Rectangular | 250 | 325 | 812.5 | 4662.5 | 0.38 | 926.8 | G300E | 2297155.47 | 18.02 | G300E | 1728721.54 | 13.56
1337 | Story20 | B35 | 50 MPa RC Beam (32.5 cm x 25 cm) | Beam | 50MPa | Concrete Rectangular | 250 | 325 | 812.5 | 4662.5 | 0.38 | 926.8 | G300E | 2306189.06 | 18.1 | G300E | 2076660.6 | 16.29
1338 | Story20 | B36 | 50 MPa RC Beam (32.5 cm x 25 cm) | Beam | 50MPa | Concrete Rectangular | 250 | 325 | 812.5 | 4662.5 | 0.38 | 926.8 | G300E | 2222555.47 | 17.44 | G300E | 2076660.6 | 16.29
1339 | Story20 | B37 | 50 MPa RC Beam (32.5 cm x 25 cm) | Beam | 50MPa | Concrete Rectangular | 250 | 325 | 812.5 | 4800 | 0.39 | 954.13 | G300E | 4002300 | 31.4 | G300E | 2234740.42 | 17.53
1340 | Story20 | B38 | 50 MPa RC Beam (32.5 cm x 25 cm) | Beam | 50MPa | Concrete Rectangular | 250 | 325 | 812.5 | 4662.5 | 0.38 | 926.8 | G300E | 1941639.84 | 15.23 | G300E | 2076660.6 | 16.29
1341 | Story20 | B39 | 50 MPa RC Beam (32.5 cm x 25 cm) | Beam | 50MPa | Concrete Rectangular | 250 | 325 | 812.5 | 4800 | 0.39 | 954.13 | G300E | 4132800 | 32.43 | G300E | 2239540.42 | 17.57
1342 | Story20 | B4 | 50 MPa RC Beam (25 cm x 25 cm) | Beam | 50MPa | Concrete Rectangular | 250 | 250 | 625 | 4662.5 | 0.29 | 712.92 | G300E | 1973403.12 | 15.48 | G300E | 776306.25 | 6.09
1343 | Story20 | B40 | 50 MPa RC Beam (32.5 cm x 25 cm) | Beam | 50MPa | Concrete Rectangular | 250 | 325 | 812.5 | 4662.5 | 0.38 | 926.8 | G300E | 2233046.09 | 17.52 | G300E | 2076660.6 | 16.29
1344 | Story20 | B41 | 50 MPa RC Beam (32.5 cm x 25 cm) | Beam | 50MPa | Concrete Rectangular | 250 | 325 | 812.5 | 4662.5 | 0.38 | 926.8 | G300E | 2233046.09 | 17.52 | G300E | 2076660.6 | 16.29
1345 | Story20 | B42 | 50 MPa RC Beam (32.5 cm x 25 cm) | Beam | 50MPa | Concrete Rectangular | 250 | 325 | 812.5 | 4662.5 | 0.38 | 926.8 | G300E | 2315222.66 | 18.17 | G300E | 1728721.54 | 13.56
1346 | Story20 | B43 | 50 MPa RC Beam (32.5 cm x 25 cm) | Beam | 50MPa | Concrete Rectangular | 250 | 325 | 812.5 | 4662.5 | 0.38 | 926.8 | G300E | 2370589.84 | 18.6 | G300E | 1148823.1 | 9.01
1347 | Story20 | B44 | 50 MPa RC Beam (32.5 cm x 25 cm) | Beam | 50MPa | Concrete Rectangular | 250 | 325 | 812.5 | 4662.5 | 0.38 | 926.8 | G300E | 2590892.97 | 20.33 | G300E | 1148823.1 | 9.01
1348 | Story20 | B45 | 50 MPa RC Beam (25 cm x 25 cm) | Beam | 50MPa | Concrete Rectangular | 250 | 250 | 625 | 4662.5 | 0.29 | 712.92 | G300E | 1955335.94 | 15.34 | G300E | 776306.25 | 6.09
1349 | Story20 | B46 | 50 MPa RC Beam (25 cm x 25 cm) | Beam | 50MPa | Concrete Rectangular | 250 | 250 | 625 | 4662.5 | 0.29 | 712.92 | G300E | 1975734.38 | 15.5 | G300E | 776306.25 | 6.09
1350 | Story20 | B47 | 50 MPa RC Beam (32.5 cm x 25 cm) | Beam | 50MPa | Concrete Rectangular | 250 | 325 | 812.5 | 4662.5 | 0.38 | 926.8 | G300E | 2604880.47 | 20.44 | G300E | 1148823.1 | 9.01
1351 | Story20 | B48 | 50 MPa RC Beam (32.5 cm x 25 cm) | Beam | 50MPa | Concrete Rectangular | 250 | 325 | 812.5 | 4662.5 | 0.38 | 926.8 | G300E | 2357476.56 | 18.5 | G300E | 1148823.1 | 9.01
1352 | Story20 | B49 | 50 MPa RC Beam (32.5 cm x 25 cm) | Beam | 50MPa | Concrete Rectangular | 250 | 325 | 812.5 | 4662.5 | 0.38 | 926.8 | G300E | 2456554.69 | 19.28 | G300E | 1148823.1 | 9.01
1353 | Story20 | B5 | 50 MPa RC Beam (32.5 cm x 25 cm) | Beam | 50MPa | Concrete Rectangular | 250 | 325 | 812.5 | 4662.5 | 0.38 | 926.8 | G300E | 2591475.78 | 20.33 | G300E | 1148823.1 | 9.01
1354 | Story20 | B50 | 50 MPa RC Beam (32.5 cm x 25 cm) | Beam | 50MPa | Concrete Rectangular | 250 | 325 | 812.5 | 4662.5 | 0.38 | 926.8 | G300E | 1941639.84 | 15.23 | G300E | 2076660.6 | 16.29
1355 | Story20 | B51 | 50 MPa RC Beam (32.5 cm x 25 cm) | Beam | 50MPa | Concrete Rectangular | 250 | 325 | 812.5 | 4800 | 0.39 | 954.13 | G300E | 4004400 | 31.42 | G300E | 2238340.42 | 17.56
1356 | Story20 | B55 | 50 MPa RC Beam (32.5 cm x 25 cm) | Beam | 50MPa | Concrete Rectangular | 250 | 325 | 812.5 | 4662.5 | 0.38 | 926.8 | G300E | 4017035.16 | 31.52 | G300E | 2174221.3 | 17.06
1357 | Story20 | B56 | 50 MPa RC Beam (32.5 cm x 25 cm) | Beam | 50MPa | Concrete Rectangular | 250 | 325 | 812.5 | 4662.5 | 0.38 | 926.8 | G300E | 1941348.44 | 15.23 | G300E | 2076660.6 | 16.29
1358 | Story20 | B57 | 50 MPa RC Beam (32.5 cm x 25 cm) | Beam | 50MPa | Concrete Rectangular | 250 | 325 | 812.5 | 4662.5 | 0.38 | 926.8 | G300E | 2456554.69 | 19.28 | G300E | 1148823.1 | 9.01
1359 | Story20 | B58 | 50 MPa RC Beam (32.5 cm x 25 cm) | Beam | 50MPa | Concrete Rectangular | 250 | 325 | 812.5 | 4662.5 | 0.38 | 926.8 | G300E | 2349900 | 18.44 | G300E | 1148823.1 | 9.01
1360 | Story20 | B59 | 50 MPa RC Beam (32.5 cm x 25 cm) | Beam | 50MPa | Concrete Rectangular | 250 | 325 | 812.5 | 4662.5 | 0.38 | 926.8 | G300E | 2605171.88 | 20.44 | G300E | 1148823.1 | 9.01
1361 | Story20 | B6 | 50 MPa RC Beam (25 cm x 25 cm) | Beam | 50MPa | Concrete Rectangular | 250 | 250 | 625 | 4662.5 | 0.29 | 712.92 | G300E | 1955335.94 | 15.34 | G300E | 776306.25 | 6.09
1362 | Story20 | B60 | 50 MPa RC Beam (25 cm x 25 cm) | Beam | 50MPa | Concrete Rectangular | 250 | 250 | 625 | 4662.5 | 0.29 | 712.92 | G300E | 1954170.31 | 15.33 | G300E | 776306.25 | 6.09
1363 | Story20 | B61 | 50 MPa RC Beam (25 cm x 25 cm) | Beam | 50MPa | Concrete Rectangular | 250 | 250 | 625 | 4662.5 | 0.29 | 712.92 | G300E | 1977191.41 | 15.51 | G300E | 776306.25 | 6.09
1364 | Story20 | B62 | 50 MPa RC Beam (32.5 cm x 25 cm) | Beam | 50MPa | Concrete Rectangular | 250 | 325 | 812.5 | 4662.5 | 0.38 | 926.8 | G300E | 2605754.69 | 20.45 | G300E | 1148823.1 | 9.01
1365 | Story20 | B63 | 50 MPa RC Beam (32.5 cm x 25 cm) | Beam | 50MPa | Concrete Rectangular | 250 | 325 | 812.5 | 4662.5 | 0.38 | 926.8 | G300E | 2381371.88 | 18.69 | G300E | 1148823.1 | 9.01
1366 | Story20 | B64 | 50 MPa RC Beam (32.5 cm x 25 cm) | Beam | 50MPa | Concrete Rectangular | 250 | 325 | 812.5 | 4662.5 | 0.38 | 926.8 | G300E | 2458011.72 | 19.29 | G300E | 1148823.1 | 9.01
1367 | Story20 | B65 | 50 MPa RC Beam (32.5 cm x 25 cm) | Beam | 50MPa | Concrete Rectangular | 250 | 325 | 812.5 | 4662.5 | 0.38 | 926.8 | G300E | 2237708.59 | 17.56 | G300E | 2076660.6 | 16.29
1368 | Story20 | B66 | 50 MPa RC Beam (32.5 cm x 25 cm) | Beam | 50MPa | Concrete Rectangular | 250 | 325 | 812.5 | 4800 | 0.39 | 954.13 | G300E | 4134900 | 32.44 | G300E | 2239540.42 | 17.57
1369 | Story20 | B67 | 50 MPa RC Beam (32.5 cm x 25 cm) | Beam | 50MPa | Concrete Rectangular | 250 | 325 | 812.5 | 4662.5 | 0.38 | 926.8 | G300E | 4019657.81 | 31.54 | G300E | 2175386.92 | 17.07
1370 | Story20 | B69 | 50 MPa RC Beam (32.5 cm x 25 cm) | Beam | 50MPa | Concrete Rectangular | 250 | 325 | 812.5 | 4662.5 | 0.38 | 926.8 | G300E | 4017326.56 | 31.52 | G300E | 2175386.92 | 17.07
1371 | Story20 | B7 | 50 MPa RC Beam (32.5 cm x 25 cm) | Beam | 50MPa | Concrete Rectangular | 250 | 325 | 812.5 | 4662.5 | 0.38 | 926.8 | G300E | 2605463.28 | 20.44 | G300E | 1148823.1 | 9.01
1372 | Story20 | B70 | 50 MPa RC Beam (32.5 cm x 25 cm) | Beam | 50MPa | Concrete Rectangular | 250 | 325 | 812.5 | 4662.5 | 0.38 | 926.8 | G300E | 4019949.22 | 31.54 | G300E | 2174221.3 | 17.06
1373 | Story20 | B71 | 50 MPa RC Beam (32.5 cm x 25 cm) | Beam | 50MPa | Concrete Rectangular | 250 | 325 | 812.5 | 4662.5 | 0.38 | 926.8 | G300E | 2233046.09 | 17.52 | G300E | 2076660.6 | 16.29
1374 | Story20 | B72 | 50 MPa RC Beam (32.5 cm x 25 cm) | Beam | 50MPa | Concrete Rectangular | 250 | 325 | 812.5 | 4662.5 | 0.38 | 926.8 | G300E | 2458594.53 | 19.29 | G300E | 1148823.1 | 9.01
1375 | Story20 | B73 | 50 MPa RC Beam (32.5 cm x 25 cm) | Beam | 50MPa | Concrete Rectangular | 250 | 325 | 812.5 | 4662.5 | 0.38 | 926.8 | G300E | 2370298.44 | 18.6 | G300E | 1148823.1 | 9.01
1376 | Story20 | B74 | 50 MPa RC Beam (32.5 cm x 25 cm) | Beam | 50MPa | Concrete Rectangular | 250 | 325 | 812.5 | 4662.5 | 0.38 | 926.8 | G300E | 2605754.69 | 20.45 | G300E | 1148823.1 | 9.01
1377 | Story20 | B75 | 50 MPa RC Beam (25 cm x 25 cm) | Beam | 50MPa | Concrete Rectangular | 250 | 250 | 625 | 4662.5 | 0.29 | 712.92 | G300E | 1955335.94 | 15.34 | G300E | 776306.25 | 6.09
1378 | Story20 | B76 | 50 MPa RC Beam (25 cm x 25 cm) | Beam | 50MPa | Concrete Rectangular | 250 | 250 | 625 | 4662.5 | 0.29 | 712.92 | G300E | 1996424.22 | 15.66 | G300E | 776306.25 | 6.09
1379 | Story20 | B77 | 50 MPa RC Beam (32.5 cm x 25 cm) | Beam | 50MPa | Concrete Rectangular | 250 | 325 | 812.5 | 4662.5 | 0.38 | 926.8 | G300E | 2592932.81 | 20.35 | G300E | 1148823.1 | 9.01
1380 | Story20 | B78 | 50 MPa RC Beam (32.5 cm x 25 cm) | Beam | 50MPa | Concrete Rectangular | 250 | 325 | 812.5 | 4662.5 | 0.38 | 926.8 | G300E | 2448103.91 | 19.21 | G300E | 1148823.1 | 9.01
1381 | Story20 | B79 | 50 MPa RC Beam (32.5 cm x 25 cm) | Beam | 50MPa | Concrete Rectangular | 250 | 325 | 812.5 | 4662.5 | 0.38 | 926.8 | G300E | 2323964.84 | 18.23 | G300E | 1728721.54 | 13.56
1382 | Story20 | B8 | 50 MPa RC Beam (25 cm x 25 cm) | Beam | 50MPa | Concrete Rectangular | 250 | 250 | 625 | 4662.5 | 0.29 | 712.92 | G300E | 1954170.31 | 15.33 | G300E | 776306.25 | 6.09
1383 | Story20 | B80 | 50 MPa RC Beam (32.5 cm x 25 cm) | Beam | 50MPa | Concrete Rectangular | 250 | 325 | 812.5 | 4662.5 | 0.38 | 926.8 | G300E | 2323673.44 | 18.23 | G300E | 1728721.54 | 13.56
1384 | Story20 | B81 | 50 MPa RC Beam (32.5 cm x 25 cm) | Beam | 50MPa | Concrete Rectangular | 250 | 325 | 812.5 | 4662.5 | 0.38 | 926.8 | G300E | 2237417.19 | 17.56 | G300E | 2076660.6 | 16.29
1385 | Story20 | B82 | 50 MPa RC Beam (32.5 cm x 25 cm) | Beam | 50MPa | Concrete Rectangular | 250 | 325 | 812.5 | 4662.5 | 0.38 | 926.8 | G300E | 2458303.12 | 19.29 | G300E | 1148823.1 | 9.01
1386 | Story20 | B83 | 50 MPa RC Beam (32.5 cm x 25 cm) | Beam | 50MPa | Concrete Rectangular | 250 | 325 | 812.5 | 4662.5 | 0.38 | 926.8 | G300E | 1941348.44 | 15.23 | G300E | 2076660.6 | 16.29
1387 | Story20 | B84 | 50 MPa RC Beam (32.5 cm x 25 cm) | Beam | 50MPa | Concrete Rectangular | 250 | 325 | 812.5 | 4662.5 | 0.38 | 926.8 | G300E | 2456846.09 | 19.28 | G300E | 1148823.1 | 9.01
1388 | Story20 | B85 | 50 MPa RC Beam (32.5 cm x 25 cm) | Beam | 50MPa | Concrete Rectangular | 250 | 325 | 812.5 | 4662.5 | 0.38 | 926.8 | G300E | 2237417.19 | 17.56 | G300E | 2076660.6 | 16.29
1389 | Story20 | B86 | 50 MPa RC Beam (32.5 cm x 25 cm) | Beam | 50MPa | Concrete Rectangular | 250 | 325 | 812.5 | 4662.5 | 0.38 | 926.8 | G300E | 2315222.66 | 18.17 | G300E | 1728721.54 | 13.56
1390 | Story20 | B87 | 50 MPa RC Beam (32.5 cm x 25 cm) | Beam | 50MPa | Concrete Rectangular | 250 | 325 | 812.5 | 4662.5 | 0.38 | 926.8 | G300E | 2323673.44 | 18.23 | G300E | 1728721.54 | 13.56
1391 | Story20 | B88 | 50 MPa RC Beam (32.5 cm x 25 cm) | Beam | 50MPa | Concrete Rectangular | 250 | 325 | 812.5 | 4662.5 | 0.38 | 926.8 | G300E | 2433242.19 | 19.09 | G300E | 1148823.1 | 9.01
1392 | Story20 | B89 | 50 MPa RC Beam (32.5 cm x 25 cm) | Beam | 50MPa | Concrete Rectangular | 250 | 325 | 812.5 | 4662.5 | 0.38 | 926.8 | G300E | 2592641.41 | 20.34 | G300E | 1148823.1 | 9.01
1393 | Story20 | B9 | 50 MPa RC Beam (32.5 cm x 25 cm) | Beam | 50MPa | Concrete Rectangular | 250 | 325 | 812.5 | 4662.5 | 0.38 | 926.8 | G300E | 2605171.88 | 20.44 | G300E | 1148823.1 | 9.01
1394 | Story20 | B90 | 50 MPa RC Beam (25 cm x 25 cm) | Beam | 50MPa | Concrete Rectangular | 250 | 250 | 625 | 4662.5 | 0.29 | 712.92 | G300E | 1974568.75 | 15.49 | G300E | 776306.25 | 6.09
1395 | Story20 | B91 | 50 MPa RC Beam (25 cm x 25 cm) | Beam | 50MPa | Concrete Rectangular | 250 | 250 | 625 | 4662.5 | 0.29 | 712.92 | G300E | 1958541.41 | 15.37 | G300E | 787962.5 | 6.18
1396 | Story20 | B92 | 50 MPa RC Beam (32.5 cm x 25 cm) | Beam | 50MPa | Concrete Rectangular | 250 | 325 | 812.5 | 4662.5 | 0.38 | 926.8 | G300E | 2512213.28 | 19.71 | G300E | 1148823.1 | 9.01
1397 | Story20 | B93 | 50 MPa RC Beam (32.5 cm x 25 cm) | Beam | 50MPa | Concrete Rectangular | 250 | 325 | 812.5 | 4662.5 | 0.38 | 926.8 | G300E | 2512213.28 | 19.71 | G300E | 1148823.1 | 9.01
1398 | Story20 | B94 | 50 MPa RC Beam (32.5 cm x 25 cm) | Beam | 50MPa | Concrete Rectangular | 250 | 325 | 812.5 | 4662.5 | 0.38 | 926.8 | G300E | 2448103.91 | 19.21 | G300E | 1148823.1 | 9.01
1399 | Story20 | B95 | 50 MPa RC Beam (32.5 cm x 25 cm) | Beam | 50MPa | Concrete Rectangular | 250 | 325 | 812.5 | 4662.5 | 0.38 | 926.8 | G300E | 2592641.41 | 20.34 | G300E | 1148823.1 | 9.01
1400 | Story20 | B96 | 50 MPa RC Beam (32.5 cm x 25 cm) | Beam | 50MPa | Concrete Rectangular | 250 | 325 | 812.5 | 4662.5 | 0.38 | 926.8 | G300E | 2381663.28 | 18.69 | G300E | 1148823.1 | 9.01
1401 | Story20 | B97 | 50 MPa RC Beam (32.5 cm x 25 cm) | Beam | 50MPa | Concrete Rectangular | 250 | 325 | 812.5 | 4662.5 | 0.38 | 926.8 | G300E | 2605754.69 | 20.45 | G300E | 1148823.1 | 9.01
1402 | Story20 | B98 | 50 MPa RC Beam (32.5 cm x 25 cm) | Beam | 50MPa | Concrete Rectangular | 250 | 325 | 812.5 | 4662.5 | 0.38 | 926.8 | G300E | 2357476.56 | 18.5 | G300E | 1148823.1 | 9.01
1403 | Story20 | B99 | 50 MPa RC Beam (32.5 cm x 25 cm) | Beam | 50MPa | Concrete Rectangular | 250 | 325 | 812.5 | 4662.5 | 0.38 | 926.8 | G300E | 2605171.88 | 20.44 | G300E | 1148823.1 | 9.01
1404 | Story21 | B1 | 50 MPa RC Beam (25 cm x 25 cm) | Beam | 50MPa | Concrete Rectangular | 250 | 250 | 625 | 4662.5 | 0.29 | 712.92 | G300E | 1918910.16 | 15.06 | G300E | 791459.38 | 6.21
1405 | Story21 | B10 | 50 MPa RC Beam (25 cm x 25 cm) | Beam | 50MPa | Concrete Rectangular | 250 | 250 | 625 | 4662.5 | 0.29 | 712.92 | G300E | 1957667.19 | 15.36 | G300E | 776306.25 | 6.09
1406 | Story21 | B100 | 50 MPa RC Beam (32.5 cm x 25 cm) | Beam | 50MPa | Concrete Rectangular | 250 | 325 | 812.5 | 4662.5 | 0.38 | 926.8 | G300E | 2375835.16 | 18.64 | G300E | 1148823.1 | 9.01
1407 | Story21 | B101 | 50 MPa RC Beam (32.5 cm x 25 cm) | Beam | 50MPa | Concrete Rectangular | 250 | 325 | 812.5 | 4662.5 | 0.38 | 926.8 | G300E | 2598178.12 | 20.39 | G300E | 1148823.1 | 9.01
1408 | Story21 | B102 | 50 MPa RC Beam (32.5 cm x 25 cm) | Beam | 50MPa | Concrete Rectangular | 250 | 325 | 812.5 | 4662.5 | 0.38 | 926.8 | G300E | 2445772.66 | 19.19 | G300E | 1148823.1 | 9.01
1409 | Story21 | B103 | 50 MPa RC Beam (32.5 cm x 25 cm) | Beam | 50MPa | Concrete Rectangular | 250 | 325 | 812.5 | 4662.5 | 0.38 | 926.8 | G300E | 2512796.09 | 19.72 | G300E | 1148823.1 | 9.01
1410 | Story21 | B104 | 50 MPa RC Beam (32.5 cm x 25 cm) | Beam | 50MPa | Concrete Rectangular | 250 | 325 | 812.5 | 4662.5 | 0.38 | 926.8 | G300E | 2514835.94 | 19.73 | G300E | 1148823.1 | 9.01
1411 | Story21 | B105 | 50 MPa RC Beam (25 cm x 25 cm) | Beam | 50MPa | Concrete Rectangular | 250 | 250 | 625 | 4662.5 | 0.29 | 712.92 | G300E | 1954170.31 | 15.33 | G300E | 792625 | 6.22
1412 | Story21 | B106 | 50 MPa RC Beam (25 cm x 25 cm) | Beam | 50MPa | Concrete Rectangular | 250 | 250 | 625 | 4662.5 | 0.29 | 712.92 | G300E | 1961164.06 | 15.39 | G300E | 792625 | 6.22
1413 | Story21 | B107 | 50 MPa RC Beam (25 cm x 25 cm) | Beam | 50MPa | Concrete Rectangular | 250 | 250 | 625 | 4662.5 | 0.29 | 712.92 | G300E | 1996132.81 | 15.66 | G300E | 776306.25 | 6.09
1414 | Story21 | B108 | 50 MPa RC Beam (25 cm x 25 cm) | Beam | 50MPa | Concrete Rectangular | 250 | 250 | 625 | 4662.5 | 0.29 | 712.92 | G300E | 1976317.19 | 15.51 | G300E | 776306.25 | 6.09
1415 | Story21 | B109 | 50 MPa RC Beam (25 cm x 25 cm) | Beam | 50MPa | Concrete Rectangular | 250 | 250 | 625 | 4662.5 | 0.29 | 712.92 | G300E | 1974568.75 | 15.49 | G300E | 776306.25 | 6.09
1416 | Story21 | B11 | 50 MPa RC Beam (32.5 cm x 25 cm) | Beam | 50MPa | Concrete Rectangular | 250 | 325 | 812.5 | 4662.5 | 0.38 | 926.8 | G300E | 2598178.12 | 20.39 | G300E | 1148823.1 | 9.01
1417 | Story21 | B110 | 50 MPa RC Beam (25 cm x 25 cm) | Beam | 50MPa | Concrete Rectangular | 250 | 250 | 625 | 4662.5 | 0.29 | 712.92 | G300E | 1976317.19 | 15.51 | G300E | 776306.25 | 6.09
1418 | Story21 | B111 | 50 MPa RC Beam (25 cm x 25 cm) | Beam | 50MPa | Concrete Rectangular | 250 | 250 | 625 | 4662.5 | 0.29 | 712.92 | G300E | 1996132.81 | 15.66 | G300E | 776306.25 | 6.09
1419 | Story21 | B112 | 50 MPa RC Beam (25 cm x 25 cm) | Beam | 50MPa | Concrete Rectangular | 250 | 250 | 625 | 4662.5 | 0.29 | 712.92 | G300E | 1961164.06 | 15.39 | G300E | 792625 | 6.22
1420 | Story21 | B12 | 50 MPa RC Beam (25 cm x 25 cm) | Beam | 50MPa | Concrete Rectangular | 250 | 250 | 625 | 4662.5 | 0.29 | 712.92 | G300E | 1977482.81 | 15.52 | G300E | 776306.25 | 6.09
1421 | Story21 | B13 | 50 MPa RC Beam (32.5 cm x 25 cm) | Beam | 50MPa | Concrete Rectangular | 250 | 325 | 812.5 | 4662.5 | 0.38 | 926.8 | G300E | 2513087.5 | 19.72 | G300E | 1148823.1 | 9.01
1422 | Story21 | B14 | 50 MPa RC Beam (25 cm x 25 cm) | Beam | 50MPa | Concrete Rectangular | 250 | 250 | 625 | 4662.5 | 0.29 | 712.92 | G300E | 1954170.31 | 15.33 | G300E | 792625 | 6.22
1423 | Story21 | B15 | 50 MPa RC Beam (25 cm x 25 cm) | Beam | 50MPa | Concrete Rectangular | 250 | 250 | 625 | 4662.5 | 0.29 | 712.92 | G300E | 1954170.31 | 15.33 | G300E | 792625 | 6.22
1424 | Story21 | B16 | 50 MPa RC Beam (25 cm x 25 cm) | Beam | 50MPa | Concrete Rectangular | 250 | 250 | 625 | 4662.5 | 0.29 | 712.92 | G300E | 1994092.97 | 15.65 | G300E | 776306.25 | 6.09
1425 | Story21 | B17 | 50 MPa RC Beam (32.5 cm x 25 cm) | Beam | 50MPa | Concrete Rectangular | 250 | 325 | 812.5 | 4662.5 | 0.38 | 926.8 | G300E | 2508716.41 | 19.68 | G300E | 1148823.1 | 9.01
1426 | Story21 | B18 | 50 MPa RC Beam (32.5 cm x 25 cm) | Beam | 50MPa | Concrete Rectangular | 250 | 325 | 812.5 | 4662.5 | 0.38 | 926.8 | G300E | 2423625.78 | 19.02 | G300E | 1148823.1 | 9.01
1427 | Story21 | B19 | 50 MPa RC Beam (32.5 cm x 25 cm) | Beam | 50MPa | Concrete Rectangular | 250 | 325 | 812.5 | 4662.5 | 0.38 | 926.8 | G300E | 2416923.44 | 18.96 | G300E | 1148823.1 | 9.01
1428 | Story21 | B2 | 50 MPa RC Beam (25 cm x 25 cm) | Beam | 50MPa | Concrete Rectangular | 250 | 250 | 625 | 4662.5 | 0.29 | 712.92 | G300E | 1917744.53 | 15.05 | G300E | 793790.62 | 6.23
1429 | Story21 | B20 | 50 MPa RC Beam (32.5 cm x 25 cm) | Beam | 50MPa | Concrete Rectangular | 250 | 325 | 812.5 | 4662.5 | 0.38 | 926.8 | G300E | 2385160.16 | 18.71 | G300E | 1844701.22 | 14.47
1430 | Story21 | B21 | 50 MPa RC Beam (32.5 cm x 25 cm) | Beam | 50MPa | Concrete Rectangular | 250 | 325 | 812.5 | 4662.5 | 0.38 | 926.8 | G300E | 2366510.16 | 18.57 | G300E | 1148823.1 | 9.01
1431 | Story21 | B22 | 50 MPa RC Beam (32.5 cm x 25 cm) | Beam | 50MPa | Concrete Rectangular | 250 | 325 | 812.5 | 4662.5 | 0.38 | 926.8 | G300E | 2470833.59 | 19.39 | G300E | 1148823.1 | 9.01
1432 | Story21 | B23 | 50 MPa RC Beam (32.5 cm x 25 cm) | Beam | 50MPa | Concrete Rectangular | 250 | 325 | 812.5 | 4662.5 | 0.38 | 926.8 | G300E | 2344946.09 | 18.4 | G300E | 1148823.1 | 9.01
1433 | Story21 | B24 | 50 MPa RC Beam (32.5 cm x 25 cm) | Beam | 50MPa | Concrete Rectangular | 250 | 325 | 812.5 | 4662.5 | 0.38 | 926.8 | G300E | 2469085.16 | 19.37 | G300E | 1148823.1 | 9.01
1434 | Story21 | B25 | 50 MPa RC Beam (32.5 cm x 25 cm) | Beam | 50MPa | Concrete Rectangular | 250 | 325 | 812.5 | 4662.5 | 0.38 | 926.8 | G300E | 2367092.97 | 18.57 | G300E | 1148823.1 | 9.01
1435 | Story21 | B26 | 50 MPa RC Beam (32.5 cm x 25 cm) | Beam | 50MPa | Concrete Rectangular | 250 | 325 | 812.5 | 4662.5 | 0.38 | 926.8 | G300E | 2320759.38 | 18.21 | G300E | 1844701.22 | 14.47
1436 | Story21 | B27 | 50 MPa RC Beam (32.5 cm x 25 cm) | Beam | 50MPa | Concrete Rectangular | 250 | 325 | 812.5 | 4662.5 | 0.38 | 926.8 | G300E | 2433533.59 | 19.09 | G300E | 1148823.1 | 9.01
1437 | Story21 | B28 | 50 MPa RC Beam (32.5 cm x 25 cm) | Beam | 50MPa | Concrete Rectangular | 250 | 325 | 812.5 | 4662.5 | 0.38 | 926.8 | G300E | 2433533.59 | 19.09 | G300E | 1148823.1 | 9.01
1438 | Story21 | B29 | 50 MPa RC Beam (32.5 cm x 25 cm) | Beam | 50MPa | Concrete Rectangular | 250 | 325 | 812.5 | 4662.5 | 0.38 | 926.8 | G300E | 2512796.09 | 19.72 | G300E | 1148823.1 | 9.01
1439 | Story21 | B3 | 50 MPa RC Beam (32.5 cm x 25 cm) | Beam | 50MPa | Concrete Rectangular | 250 | 325 | 812.5 | 4662.5 | 0.38 | 926.8 | G300E | 2506676.56 | 19.67 | G300E | 1148823.1 | 9.01
1440 | Story21 | B30 | 50 MPa RC Beam (25 cm x 25 cm) | Beam | 50MPa | Concrete Rectangular | 250 | 250 | 625 | 4662.5 | 0.29 | 712.92 | G300E | 1977482.81 | 15.52 | G300E | 776306.25 | 6.09
1441 | Story21 | B31 | 50 MPa RC Beam (25 cm x 25 cm) | Beam | 50MPa | Concrete Rectangular | 250 | 250 | 625 | 4662.5 | 0.29 | 712.92 | G300E | 1976025.78 | 15.5 | G300E | 776306.25 | 6.09
1442 | Story21 | B32 | 50 MPa RC Beam (32.5 cm x 25 cm) | Beam | 50MPa | Concrete Rectangular | 250 | 325 | 812.5 | 4662.5 | 0.38 | 926.8 | G300E | 2597886.72 | 20.38 | G300E | 1148823.1 | 9.01
1443 | Story21 | B33 | 50 MPa RC Beam (32.5 cm x 25 cm) | Beam | 50MPa | Concrete Rectangular | 250 | 325 | 812.5 | 4662.5 | 0.38 | 926.8 | G300E | 2374960.94 | 18.63 | G300E | 1148823.1 | 9.01
1444 | Story21 | B34 | 50 MPa RC Beam (32.5 cm x 25 cm) | Beam | 50MPa | Concrete Rectangular | 250 | 325 | 812.5 | 4662.5 | 0.38 | 926.8 | G300E | 2385160.16 | 18.71 | G300E | 1844701.22 | 14.47
1445 | Story21 | B35 | 50 MPa RC Beam (32.5 cm x 25 cm) | Beam | 50MPa | Concrete Rectangular | 250 | 325 | 812.5 | 4662.5 | 0.38 | 926.8 | G300E | 2221389.84 | 17.43 | G300E | 2076660.6 | 16.29
1446 | Story21 | B36 | 50 MPa RC Beam (32.5 cm x 25 cm) | Beam | 50MPa | Concrete Rectangular | 250 | 325 | 812.5 | 4662.5 | 0.38 | 926.8 | G300E | 2220807.03 | 17.43 | G300E | 2076660.6 | 16.29
1447 | Story21 | B37 | 50 MPa RC Beam (32.5 cm x 25 cm) | Beam | 50MPa | Concrete Rectangular | 250 | 325 | 812.5 | 4800 | 0.39 | 954.13 | G300E | 4045500 | 31.74 | G300E | 2245540.42 | 17.62
1448 | Story21 | B38 | 50 MPa RC Beam (32.5 cm x 25 cm) | Beam | 50MPa | Concrete Rectangular | 250 | 325 | 812.5 | 4662.5 | 0.38 | 926.8 | G300E | 1937560.16 | 15.2 | G300E | 2076660.6 | 16.29
1449 | Story21 | B39 | 50 MPa RC Beam (32.5 cm x 25 cm) | Beam | 50MPa | Concrete Rectangular | 250 | 325 | 812.5 | 4800 | 0.39 | 954.13 | G300E | 4009200 | 31.46 | G300E | 2246740.42 | 17.63
1450 | Story21 | B4 | 50 MPa RC Beam (25 cm x 25 cm) | Beam | 50MPa | Concrete Rectangular | 250 | 250 | 625 | 4662.5 | 0.29 | 712.92 | G300E | 1976608.59 | 15.51 | G300E | 776306.25 | 6.09
1451 | Story21 | B40 | 50 MPa RC Beam (32.5 cm x 25 cm) | Beam | 50MPa | Concrete Rectangular | 250 | 325 | 812.5 | 4662.5 | 0.38 | 926.8 | G300E | 2231006.25 | 17.51 | G300E | 2076660.6 | 16.29
1452 | Story21 | B41 | 50 MPa RC Beam (32.5 cm x 25 cm) | Beam | 50MPa | Concrete Rectangular | 250 | 325 | 812.5 | 4662.5 | 0.38 | 926.8 | G300E | 2231006.25 | 17.51 | G300E | 2076660.6 | 16.29
1453 | Story21 | B42 | 50 MPa RC Beam (32.5 cm x 25 cm) | Beam | 50MPa | Concrete Rectangular | 250 | 325 | 812.5 | 4662.5 | 0.38 | 926.8 | G300E | 2321050.78 | 18.21 | G300E | 1844701.22 | 14.47
1454 | Story21 | B43 | 50 MPa RC Beam (32.5 cm x 25 cm) | Beam | 50MPa | Concrete Rectangular | 250 | 325 | 812.5 | 4662.5 | 0.38 | 926.8 | G300E | 2367092.97 | 18.57 | G300E | 1148823.1 | 9.01
1455 | Story21 | B44 | 50 MPa RC Beam (32.5 cm x 25 cm) | Beam | 50MPa | Concrete Rectangular | 250 | 325 | 812.5 | 4662.5 | 0.38 | 926.8 | G300E | 2598178.12 | 20.39 | G300E | 1148823.1 | 9.01
1456 | Story21 | B45 | 50 MPa RC Beam (25 cm x 25 cm) | Beam | 50MPa | Concrete Rectangular | 250 | 250 | 625 | 4662.5 | 0.29 | 712.92 | G300E | 1957667.19 | 15.36 | G300E | 776306.25 | 6.09
1457 | Story21 | B46 | 50 MPa RC Beam (25 cm x 25 cm) | Beam | 50MPa | Concrete Rectangular | 250 | 250 | 625 | 4662.5 | 0.29 | 712.92 | G300E | 1974277.34 | 15.49 | G300E | 776306.25 | 6.09
1458 | Story21 | B47 | 50 MPa RC Beam (32.5 cm x 25 cm) | Beam | 50MPa | Concrete Rectangular | 250 | 325 | 812.5 | 4662.5 | 0.38 | 926.8 | G300E | 2614205.47 | 20.51 | G300E | 1148823.1 | 9.01
1459 | Story21 | B48 | 50 MPa RC Beam (32.5 cm x 25 cm) | Beam | 50MPa | Concrete Rectangular | 250 | 325 | 812.5 | 4662.5 | 0.38 | 926.8 | G300E | 2351065.62 | 18.45 | G300E | 1148823.1 | 9.01
1460 | Story21 | B49 | 50 MPa RC Beam (32.5 cm x 25 cm) | Beam | 50MPa | Concrete Rectangular | 250 | 325 | 812.5 | 4662.5 | 0.38 | 926.8 | G300E | 2469667.97 | 19.38 | G300E | 1148823.1 | 9.01
1461 | Story21 | B5 | 50 MPa RC Beam (32.5 cm x 25 cm) | Beam | 50MPa | Concrete Rectangular | 250 | 325 | 812.5 | 4662.5 | 0.38 | 926.8 | G300E | 2598760.94 | 20.39 | G300E | 1148823.1 | 9.01
1462 | Story21 | B50 | 50 MPa RC Beam (32.5 cm x 25 cm) | Beam | 50MPa | Concrete Rectangular | 250 | 325 | 812.5 | 4662.5 | 0.38 | 926.8 | G300E | 1936977.34 | 15.2 | G300E | 2076660.6 | 16.29
1463 | Story21 | B51 | 50 MPa RC Beam (32.5 cm x 25 cm) | Beam | 50MPa | Concrete Rectangular | 250 | 325 | 812.5 | 4800 | 0.39 | 954.13 | G300E | 3963900 | 31.1 | G300E | 2249140.42 | 17.65
1464 | Story21 | B55 | 50 MPa RC Beam (32.5 cm x 25 cm) | Beam | 50MPa | Concrete Rectangular | 250 | 325 | 812.5 | 4662.5 | 0.38 | 926.8 | G300E | 3897558.59 | 30.58 | G300E | 2182380.67 | 17.12
1465 | Story21 | B56 | 50 MPa RC Beam (32.5 cm x 25 cm) | Beam | 50MPa | Concrete Rectangular | 250 | 325 | 812.5 | 4662.5 | 0.38 | 926.8 | G300E | 1936685.94 | 15.2 | G300E | 2076660.6 | 16.29
1466 | Story21 | B57 | 50 MPa RC Beam (32.5 cm x 25 cm) | Beam | 50MPa | Concrete Rectangular | 250 | 325 | 812.5 | 4662.5 | 0.38 | 926.8 | G300E | 2469376.56 | 19.38 | G300E | 1148823.1 | 9.01
1467 | Story21 | B58 | 50 MPa RC Beam (32.5 cm x 25 cm) | Beam | 50MPa | Concrete Rectangular | 250 | 325 | 812.5 | 4662.5 | 0.38 | 926.8 | G300E | 2345237.5 | 18.4 | G300E | 1148823.1 | 9.01
1468 | Story21 | B59 | 50 MPa RC Beam (32.5 cm x 25 cm) | Beam | 50MPa | Concrete Rectangular | 250 | 325 | 812.5 | 4662.5 | 0.38 | 926.8 | G300E | 2614788.28 | 20.52 | G300E | 1148823.1 | 9.01
1469 | Story21 | B6 | 50 MPa RC Beam (25 cm x 25 cm) | Beam | 50MPa | Concrete Rectangular | 250 | 250 | 625 | 4662.5 | 0.29 | 712.92 | G300E | 1957375.78 | 15.36 | G300E | 776306.25 | 6.09
1470 | Story21 | B60 | 50 MPa RC Beam (25 cm x 25 cm) | Beam | 50MPa | Concrete Rectangular | 250 | 250 | 625 | 4662.5 | 0.29 | 712.92 | G300E | 1955918.75 | 15.35 | G300E | 776306.25 | 6.09
1471 | Story21 | B61 | 50 MPa RC Beam (25 cm x 25 cm) | Beam | 50MPa | Concrete Rectangular | 250 | 250 | 625 | 4662.5 | 0.29 | 712.92 | G300E | 1976317.19 | 15.51 | G300E | 776306.25 | 6.09
1472 | Story21 | B62 | 50 MPa RC Beam (32.5 cm x 25 cm) | Beam | 50MPa | Concrete Rectangular | 250 | 325 | 812.5 | 4662.5 | 0.38 | 926.8 | G300E | 2614788.28 | 20.52 | G300E | 1148823.1 | 9.01
1473 | Story21 | B63 | 50 MPa RC Beam (32.5 cm x 25 cm) | Beam | 50MPa | Concrete Rectangular | 250 | 325 | 812.5 | 4662.5 | 0.38 | 926.8 | G300E | 2376126.56 | 18.64 | G300E | 1148823.1 | 9.01
1474 | Story21 | B64 | 50 MPa RC Beam (32.5 cm x 25 cm) | Beam | 50MPa | Concrete Rectangular | 250 | 325 | 812.5 | 4662.5 | 0.38 | 926.8 | G300E | 2470250.78 | 19.38 | G300E | 1148823.1 | 9.01
1475 | Story21 | B65 | 50 MPa RC Beam (32.5 cm x 25 cm) | Beam | 50MPa | Concrete Rectangular | 250 | 325 | 812.5 | 4662.5 | 0.38 | 926.8 | G300E | 2234211.72 | 17.53 | G300E | 2076660.6 | 16.29
1476 | Story21 | B66 | 50 MPa RC Beam (32.5 cm x 25 cm) | Beam | 50MPa | Concrete Rectangular | 250 | 325 | 812.5 | 4800 | 0.39 | 954.13 | G300E | 4095600 | 32.14 | G300E | 2246740.42 | 17.63
1477 | Story21 | B67 | 50 MPa RC Beam (32.5 cm x 25 cm) | Beam | 50MPa | Concrete Rectangular | 250 | 325 | 812.5 | 4662.5 | 0.38 | 926.8 | G300E | 3981483.59 | 31.24 | G300E | 2182380.67 | 17.12
1478 | Story21 | B69 | 50 MPa RC Beam (32.5 cm x 25 cm) | Beam | 50MPa | Concrete Rectangular | 250 | 325 | 812.5 | 4662.5 | 0.38 | 926.8 | G300E | 3897850 | 30.58 | G300E | 2182380.67 | 17.12
1479 | Story21 | B7 | 50 MPa RC Beam (32.5 cm x 25 cm) | Beam | 50MPa | Concrete Rectangular | 250 | 325 | 812.5 | 4662.5 | 0.38 | 926.8 | G300E | 2614205.47 | 20.51 | G300E | 1148823.1 | 9.01
1480 | Story21 | B70 | 50 MPa RC Beam (32.5 cm x 25 cm) | Beam | 50MPa | Concrete Rectangular | 250 | 325 | 812.5 | 4662.5 | 0.38 | 926.8 | G300E | 3982066.41 | 31.24 | G300E | 2182380.67 | 17.12
1481 | Story21 | B71 | 50 MPa RC Beam (32.5 cm x 25 cm) | Beam | 50MPa | Concrete Rectangular | 250 | 325 | 812.5 | 4662.5 | 0.38 | 926.8 | G300E | 2231006.25 | 17.51 | G300E | 2076660.6 | 16.29
1482 | Story21 | B72 | 50 MPa RC Beam (32.5 cm x 25 cm) | Beam | 50MPa | Concrete Rectangular | 250 | 325 | 812.5 | 4662.5 | 0.38 | 926.8 | G300E | 2470542.19 | 19.38 | G300E | 1148823.1 | 9.01
1483 | Story21 | B73 | 50 MPa RC Beam (32.5 cm x 25 cm) | Beam | 50MPa | Concrete Rectangular | 250 | 325 | 812.5 | 4662.5 | 0.38 | 926.8 | G300E | 2366801.56 | 18.57 | G300E | 1148823.1 | 9.01
1484 | Story21 | B74 | 50 MPa RC Beam (32.5 cm x 25 cm) | Beam | 50MPa | Concrete Rectangular | 250 | 325 | 812.5 | 4662.5 | 0.38 | 926.8 | G300E | 2614788.28 | 20.52 | G300E | 1148823.1 | 9.01
1485 | Story21 | B75 | 50 MPa RC Beam (25 cm x 25 cm) | Beam | 50MPa | Concrete Rectangular | 250 | 250 | 625 | 4662.5 | 0.29 | 712.92 | G300E | 1957667.19 | 15.36 | G300E | 776306.25 | 6.09
1486 | Story21 | B76 | 50 MPa RC Beam (25 cm x 25 cm) | Beam | 50MPa | Concrete Rectangular | 250 | 250 | 625 | 4662.5 | 0.29 | 712.92 | G300E | 1996132.81 | 15.66 | G300E | 776306.25 | 6.09
1487 | Story21 | B77 | 50 MPa RC Beam (32.5 cm x 25 cm) | Beam | 50MPa | Concrete Rectangular | 250 | 325 | 812.5 | 4662.5 | 0.38 | 926.8 | G300E | 2599343.75 | 20.4 | G300E | 1148823.1 | 9.01
1488 | Story21 | B78 | 50 MPa RC Beam (32.5 cm x 25 cm) | Beam | 50MPa | Concrete Rectangular | 250 | 325 | 812.5 | 4662.5 | 0.38 | 926.8 | G300E | 2445772.66 | 19.19 | G300E | 1148823.1 | 9.01
1489 | Story21 | B79 | 50 MPa RC Beam (32.5 cm x 25 cm) | Beam | 50MPa | Concrete Rectangular | 250 | 325 | 812.5 | 4662.5 | 0.38 | 926.8 | G300E | 2328044.53 | 18.27 | G300E | 1844701.22 | 14.47
1490 | Story21 | B8 | 50 MPa RC Beam (25 cm x 25 cm) | Beam | 50MPa | Concrete Rectangular | 250 | 250 | 625 | 4662.5 | 0.29 | 712.92 | G300E | 1955918.75 | 15.35 | G300E | 776306.25 | 6.09
1491 | Story21 | B80 | 50 MPa RC Beam (32.5 cm x 25 cm) | Beam | 50MPa | Concrete Rectangular | 250 | 325 | 812.5 | 4662.5 | 0.38 | 926.8 | G300E | 2328335.94 | 18.27 | G300E | 1844701.22 | 14.47
1492 | Story21 | B81 | 50 MPa RC Beam (32.5 cm x 25 cm) | Beam | 50MPa | Concrete Rectangular | 250 | 325 | 812.5 | 4662.5 | 0.38 | 926.8 | G300E | 2234503.12 | 17.53 | G300E | 2076660.6 | 16.29
1493 | Story21 | B82 | 50 MPa RC Beam (32.5 cm x 25 cm) | Beam | 50MPa | Concrete Rectangular | 250 | 325 | 812.5 | 4662.5 | 0.38 | 926.8 | G300E | 2470542.19 | 19.38 | G300E | 1148823.1 | 9.01
1494 | Story21 | B83 | 50 MPa RC Beam (32.5 cm x 25 cm) | Beam | 50MPa | Concrete Rectangular | 250 | 325 | 812.5 | 4662.5 | 0.38 | 926.8 | G300E | 1936685.94 | 15.2 | G300E | 2076660.6 | 16.29
1495 | Story21 | B84 | 50 MPa RC Beam (32.5 cm x 25 cm) | Beam | 50MPa | Concrete Rectangular | 250 | 325 | 812.5 | 4662.5 | 0.38 | 926.8 | G300E | 2469376.56 | 19.38 | G300E | 1148823.1 | 9.01
1496 | Story21 | B85 | 50 MPa RC Beam (32.5 cm x 25 cm) | Beam | 50MPa | Concrete Rectangular | 250 | 325 | 812.5 | 4662.5 | 0.38 | 926.8 | G300E | 2234794.53 | 17.54 | G300E | 2076660.6 | 16.29
1497 | Story21 | B86 | 50 MPa RC Beam (32.5 cm x 25 cm) | Beam | 50MPa | Concrete Rectangular | 250 | 325 | 812.5 | 4662.5 | 0.38 | 926.8 | G300E | 2321050.78 | 18.21 | G300E | 1844701.22 | 14.47
1498 | Story21 | B87 | 50 MPa RC Beam (32.5 cm x 25 cm) | Beam | 50MPa | Concrete Rectangular | 250 | 325 | 812.5 | 4662.5 | 0.38 | 926.8 | G300E | 2328335.94 | 18.27 | G300E | 1844701.22 | 14.47
1499 | Story21 | B88 | 50 MPa RC Beam (32.5 cm x 25 cm) | Beam | 50MPa | Concrete Rectangular | 250 | 325 | 812.5 | 4662.5 | 0.38 | 926.8 | G300E | 2433533.59 | 19.09 | G300E | 1148823.1 | 9.01
1500 | Story21 | B89 | 50 MPa RC Beam (32.5 cm x 25 cm) | Beam | 50MPa | Concrete Rectangular | 250 | 325 | 812.5 | 4662.5 | 0.38 | 926.8 | G300E | 2599343.75 | 20.4 | G300E | 1148823.1 | 9.01
1501 | Story21 | B9 | 50 MPa RC Beam (32.5 cm x 25 cm) | Beam | 50MPa | Concrete Rectangular | 250 | 325 | 812.5 | 4662.5 | 0.38 | 926.8 | G300E | 2614788.28 | 20.52 | G300E | 1148823.1 | 9.01
1502 | Story21 | B90 | 50 MPa RC Beam (25 cm x 25 cm) | Beam | 50MPa | Concrete Rectangular | 250 | 250 | 625 | 4662.5 | 0.29 | 712.92 | G300E | 1977482.81 | 15.52 | G300E | 776306.25 | 6.09
1503 | Story21 | B91 | 50 MPa RC Beam (25 cm x 25 cm) | Beam | 50MPa | Concrete Rectangular | 250 | 250 | 625 | 4662.5 | 0.29 | 712.92 | G300E | 1961164.06 | 15.39 | G300E | 792625 | 6.22
1504 | Story21 | B92 | 50 MPa RC Beam (32.5 cm x 25 cm) | Beam | 50MPa | Concrete Rectangular | 250 | 325 | 812.5 | 4662.5 | 0.38 | 926.8 | G300E | 2515127.34 | 19.73 | G300E | 1148823.1 | 9.01
1505 | Story21 | B93 | 50 MPa RC Beam (32.5 cm x 25 cm) | Beam | 50MPa | Concrete Rectangular | 250 | 325 | 812.5 | 4662.5 | 0.38 | 926.8 | G300E | 2514835.94 | 19.73 | G300E | 1148823.1 | 9.01
1506 | Story21 | B94 | 50 MPa RC Beam (32.5 cm x 25 cm) | Beam | 50MPa | Concrete Rectangular | 250 | 325 | 812.5 | 4662.5 | 0.38 | 926.8 | G300E | 2446064.06 | 19.19 | G300E | 1148823.1 | 9.01
1507 | Story21 | B95 | 50 MPa RC Beam (32.5 cm x 25 cm) | Beam | 50MPa | Concrete Rectangular | 250 | 325 | 812.5 | 4662.5 | 0.38 | 926.8 | G300E | 2599343.75 | 20.4 | G300E | 1148823.1 | 9.01
1508 | Story21 | B96 | 50 MPa RC Beam (32.5 cm x 25 cm) | Beam | 50MPa | Concrete Rectangular | 250 | 325 | 812.5 | 4662.5 | 0.38 | 926.8 | G300E | 2375835.16 | 18.64 | G300E | 1148823.1 | 9.01
1509 | Story21 | B97 | 50 MPa RC Beam (32.5 cm x 25 cm) | Beam | 50MPa | Concrete Rectangular | 250 | 325 | 812.5 | 4662.5 | 0.38 | 926.8 | G300E | 2614788.28 | 20.52 | G300E | 1148823.1 | 9.01
1510 | Story21 | B98 | 50 MPa RC Beam (32.5 cm x 25 cm) | Beam | 50MPa | Concrete Rectangular | 250 | 325 | 812.5 | 4662.5 | 0.38 | 926.8 | G300E | 2351065.62 | 18.45 | G300E | 1148823.1 | 9.01
1511 | Story21 | B99 | 50 MPa RC Beam (32.5 cm x 25 cm) | Beam | 50MPa | Concrete Rectangular | 250 | 325 | 812.5 | 4662.5 | 0.38 | 926.8 | G300E | 2614788.28 | 20.52 | G300E | 1148823.1 | 9.01
1512 | Story22 | B1 | 50 MPa RC Beam (25 cm x 25 cm) | Beam | 50MPa | Concrete Rectangular | 250 | 250 | 625 | 4662.5 | 0.29 | 712.92 | G300E | 1921824.22 | 15.08 | G300E | 796121.88 | 6.25
1513 | Story22 | B10 | 50 MPa RC Beam (25 cm x 25 cm) | Beam | 50MPa | Concrete Rectangular | 250 | 250 | 625 | 4662.5 | 0.29 | 712.92 | G300E | 1959415.62 | 15.37 | G300E | 776306.25 | 6.09
1514 | Story22 | B100 | 50 MPa RC Beam (32.5 cm x 25 cm) | Beam | 50MPa | Concrete Rectangular | 250 | 325 | 812.5 | 4662.5 | 0.38 | 926.8 | G300E | 2371172.66 | 18.61 | G300E | 1148823.1 | 9.01
1515 | Story22 | B101 | 50 MPa RC Beam (32.5 cm x 25 cm) | Beam | 50MPa | Concrete Rectangular | 250 | 325 | 812.5 | 4662.5 | 0.38 | 926.8 | G300E | 2605171.88 | 20.44 | G300E | 1148823.1 | 9.01
1516 | Story22 | B102 | 50 MPa RC Beam (32.5 cm x 25 cm) | Beam | 50MPa | Concrete Rectangular | 250 | 325 | 812.5 | 4662.5 | 0.38 | 926.8 | G300E | 2443732.81 | 19.17 | G300E | 1148823.1 | 9.01
1517 | Story22 | B103 | 50 MPa RC Beam (32.5 cm x 25 cm) | Beam | 50MPa | Concrete Rectangular | 250 | 325 | 812.5 | 4662.5 | 0.38 | 926.8 | G300E | 2515710.16 | 19.74 | G300E | 1148823.1 | 9.01
1518 | Story22 | B104 | 50 MPa RC Beam (32.5 cm x 25 cm) | Beam | 50MPa | Concrete Rectangular | 250 | 325 | 812.5 | 4662.5 | 0.38 | 926.8 | G300E | 2517167.19 | 19.75 | G300E | 1148823.1 | 9.01
1519 | Story22 | B105 | 50 MPa RC Beam (25 cm x 25 cm) | Beam | 50MPa | Concrete Rectangular | 250 | 250 | 625 | 4662.5 | 0.29 | 712.92 | G300E | 1958832.81 | 15.37 | G300E | 797287.5 | 6.26
1520 | Story22 | B106 | 50 MPa RC Beam (25 cm x 25 cm) | Beam | 50MPa | Concrete Rectangular | 250 | 250 | 625 | 4662.5 | 0.29 | 712.92 | G300E | 1964078.12 | 15.41 | G300E | 797287.5 | 6.26
1521 | Story22 | B107 | 50 MPa RC Beam (25 cm x 25 cm) | Beam | 50MPa | Concrete Rectangular | 250 | 250 | 625 | 4662.5 | 0.29 | 712.92 | G300E | 1994967.19 | 15.65 | G300E | 776306.25 | 6.09
1522 | Story22 | B108 | 50 MPa RC Beam (25 cm x 25 cm) | Beam | 50MPa | Concrete Rectangular | 250 | 250 | 625 | 4662.5 | 0.29 | 712.92 | G300E | 1974568.75 | 15.49 | G300E | 776306.25 | 6.09
1523 | Story22 | B109 | 50 MPa RC Beam (25 cm x 25 cm) | Beam | 50MPa | Concrete Rectangular | 250 | 250 | 625 | 4662.5 | 0.29 | 712.92 | G300E | 1972820.31 | 15.48 | G300E | 776306.25 | 6.09
1524 | Story22 | B11 | 50 MPa RC Beam (32.5 cm x 25 cm) | Beam | 50MPa | Concrete Rectangular | 250 | 325 | 812.5 | 4662.5 | 0.38 | 926.8 | G300E | 2605463.28 | 20.44 | G300E | 1148823.1 | 9.01
1525 | Story22 | B110 | 50 MPa RC Beam (25 cm x 25 cm) | Beam | 50MPa | Concrete Rectangular | 250 | 250 | 625 | 4662.5 | 0.29 | 712.92 | G300E | 1974568.75 | 15.49 | G300E | 776306.25 | 6.09
1526 | Story22 | B111 | 50 MPa RC Beam (25 cm x 25 cm) | Beam | 50MPa | Concrete Rectangular | 250 | 250 | 625 | 4662.5 | 0.29 | 712.92 | G300E | 1994675.78 | 15.65 | G300E | 776306.25 | 6.09
1527 | Story22 | B112 | 50 MPa RC Beam (25 cm x 25 cm) | Beam | 50MPa | Concrete Rectangular | 250 | 250 | 625 | 4662.5 | 0.29 | 712.92 | G300E | 1964078.12 | 15.41 | G300E | 797287.5 | 6.26
1528 | Story22 | B12 | 50 MPa RC Beam (25 cm x 25 cm) | Beam | 50MPa | Concrete Rectangular | 250 | 250 | 625 | 4662.5 | 0.29 | 712.92 | G300E | 1979814.06 | 15.53 | G300E | 776306.25 | 6.09
1529 | Story22 | B13 | 50 MPa RC Beam (32.5 cm x 25 cm) | Beam | 50MPa | Concrete Rectangular | 250 | 325 | 812.5 | 4662.5 | 0.38 | 926.8 | G300E | 2515710.16 | 19.74 | G300E | 1148823.1 | 9.01
1530 | Story22 | B14 | 50 MPa RC Beam (25 cm x 25 cm) | Beam | 50MPa | Concrete Rectangular | 250 | 250 | 625 | 4662.5 | 0.29 | 712.92 | G300E | 1958832.81 | 15.37 | G300E | 797287.5 | 6.26
1531 | Story22 | B15 | 50 MPa RC Beam (25 cm x 25 cm) | Beam | 50MPa | Concrete Rectangular | 250 | 250 | 625 | 4662.5 | 0.29 | 712.92 | G300E | 1958832.81 | 15.37 | G300E | 797287.5 | 6.26
1532 | Story22 | B16 | 50 MPa RC Beam (25 cm x 25 cm) | Beam | 50MPa | Concrete Rectangular | 250 | 250 | 625 | 4662.5 | 0.29 | 712.92 | G300E | 1993510.16 | 15.64 | G300E | 776306.25 | 6.09
1533 | Story22 | B17 | 50 MPa RC Beam (32.5 cm x 25 cm) | Beam | 50MPa | Concrete Rectangular | 250 | 325 | 812.5 | 4662.5 | 0.38 | 926.8 | G300E | 2513670.31 | 19.72 | G300E | 1148823.1 | 9.01
1534 | Story22 | B18 | 50 MPa RC Beam (32.5 cm x 25 cm) | Beam | 50MPa | Concrete Rectangular | 250 | 325 | 812.5 | 4662.5 | 0.38 | 926.8 | G300E | 2420711.72 | 18.99 | G300E | 1148823.1 | 9.01
1535 | Story22 | B19 | 50 MPa RC Beam (32.5 cm x 25 cm) | Beam | 50MPa | Concrete Rectangular | 250 | 325 | 812.5 | 4662.5 | 0.38 | 926.8 | G300E | 2416923.44 | 18.96 | G300E | 1148823.1 | 9.01
1536 | Story22 | B2 | 50 MPa RC Beam (25 cm x 25 cm) | Beam | 50MPa | Concrete Rectangular | 250 | 250 | 625 | 4662.5 | 0.29 | 712.92 | G300E | 1922407.03 | 15.08 | G300E | 798453.12 | 6.26
1537 | Story22 | B20 | 50 MPa RC Beam (32.5 cm x 25 cm) | Beam | 50MPa | Concrete Rectangular | 250 | 325 | 812.5 | 4662.5 | 0.38 | 926.8 | G300E | 2388948.44 | 18.74 | G300E | 1960680.91 | 15.38
1538 | Story22 | B21 | 50 MPa RC Beam (32.5 cm x 25 cm) | Beam | 50MPa | Concrete Rectangular | 250 | 325 | 812.5 | 4662.5 | 0.38 | 926.8 | G300E | 2363887.5 | 18.55 | G300E | 1148823.1 | 9.01
1539 | Story22 | B22 | 50 MPa RC Beam (32.5 cm x 25 cm) | Beam | 50MPa | Concrete Rectangular | 250 | 325 | 812.5 | 4662.5 | 0.38 | 926.8 | G300E | 2481032.81 | 19.47 | G300E | 1380782.47 | 10.83
1540 | Story22 | B23 | 50 MPa RC Beam (32.5 cm x 25 cm) | Beam | 50MPa | Concrete Rectangular | 250 | 325 | 812.5 | 4662.5 | 0.38 | 926.8 | G300E | 2341157.81 | 18.37 | G300E | 1148823.1 | 9.01
1541 | Story22 | B24 | 50 MPa RC Beam (32.5 cm x 25 cm) | Beam | 50MPa | Concrete Rectangular | 250 | 325 | 812.5 | 4662.5 | 0.38 | 926.8 | G300E | 2479575.78 | 19.46 | G300E | 1380782.47 | 10.83
1542 | Story22 | B25 | 50 MPa RC Beam (32.5 cm x 25 cm) | Beam | 50MPa | Concrete Rectangular | 250 | 325 | 812.5 | 4662.5 | 0.38 | 926.8 | G300E | 2363887.5 | 18.55 | G300E | 1148823.1 | 9.01
1543 | Story22 | B26 | 50 MPa RC Beam (32.5 cm x 25 cm) | Beam | 50MPa | Concrete Rectangular | 250 | 325 | 812.5 | 4662.5 | 0.38 | 926.8 | G300E | 2325130.47 | 18.24 | G300E | 1844701.22 | 14.47
1544 | Story22 | B27 | 50 MPa RC Beam (32.5 cm x 25 cm) | Beam | 50MPa | Concrete Rectangular | 250 | 325 | 812.5 | 4662.5 | 0.38 | 926.8 | G300E | 2433825 | 19.1 | G300E | 1148823.1 | 9.01
1545 | Story22 | B28 | 50 MPa RC Beam (32.5 cm x 25 cm) | Beam | 50MPa | Concrete Rectangular | 250 | 325 | 812.5 | 4662.5 | 0.38 | 926.8 | G300E | 2433825 | 19.1 | G300E | 1148823.1 | 9.01
1546 | Story22 | B29 | 50 MPa RC Beam (32.5 cm x 25 cm) | Beam | 50MPa | Concrete Rectangular | 250 | 325 | 812.5 | 4662.5 | 0.38 | 926.8 | G300E | 2515710.16 | 19.74 | G300E | 1148823.1 | 9.01
1547 | Story22 | B3 | 50 MPa RC Beam (32.5 cm x 25 cm) | Beam | 50MPa | Concrete Rectangular | 250 | 325 | 812.5 | 4662.5 | 0.38 | 926.8 | G300E | 2509299.22 | 19.69 | G300E | 1148823.1 | 9.01
1548 | Story22 | B30 | 50 MPa RC Beam (25 cm x 25 cm) | Beam | 50MPa | Concrete Rectangular | 250 | 250 | 625 | 4662.5 | 0.29 | 712.92 | G300E | 1979814.06 | 15.53 | G300E | 776306.25 | 6.09
1549 | Story22 | B31 | 50 MPa RC Beam (25 cm x 25 cm) | Beam | 50MPa | Concrete Rectangular | 250 | 250 | 625 | 4662.5 | 0.29 | 712.92 | G300E | 1974277.34 | 15.49 | G300E | 776306.25 | 6.09
1550 | Story22 | B32 | 50 MPa RC Beam (32.5 cm x 25 cm) | Beam | 50MPa | Concrete Rectangular | 250 | 325 | 812.5 | 4662.5 | 0.38 | 926.8 | G300E | 2605463.28 | 20.44 | G300E | 1148823.1 | 9.01
1551 | Story22 | B33 | 50 MPa RC Beam (32.5 cm x 25 cm) | Beam | 50MPa | Concrete Rectangular | 250 | 325 | 812.5 | 4662.5 | 0.38 | 926.8 | G300E | 2371172.66 | 18.61 | G300E | 1148823.1 | 9.01
1552 | Story22 | B34 | 50 MPa RC Beam (32.5 cm x 25 cm) | Beam | 50MPa | Concrete Rectangular | 250 | 325 | 812.5 | 4662.5 | 0.38 | 926.8 | G300E | 2306771.88 | 18.1 | G300E | 1844701.22 | 14.47
1553 | Story22 | B35 | 50 MPa RC Beam (32.5 cm x 25 cm) | Beam | 50MPa | Concrete Rectangular | 250 | 325 | 812.5 | 4662.5 | 0.38 | 926.8 | G300E | 2219350 | 17.41 | G300E | 2076660.6 | 16.29
1554 | Story22 | B36 | 50 MPa RC Beam (32.5 cm x 25 cm) | Beam | 50MPa | Concrete Rectangular | 250 | 325 | 812.5 | 4662.5 | 0.38 | 926.8 | G300E | 2219350 | 17.41 | G300E | 2076660.6 | 16.29
1555 | Story22 | B37 | 50 MPa RC Beam (32.5 cm x 25 cm) | Beam | 50MPa | Concrete Rectangular | 250 | 325 | 812.5 | 4800 | 0.39 | 954.13 | G300E | 4069800 | 31.93 | G300E | 2283578.25 | 17.92
1556 | Story22 | B38 | 50 MPa RC Beam (32.5 cm x 25 cm) | Beam | 50MPa | Concrete Rectangular | 250 | 325 | 812.5 | 4662.5 | 0.38 | 926.8 | G300E | 1933771.88 | 15.17 | G300E | 2076660.6 | 16.29
1557 | Story22 | B39 | 50 MPa RC Beam (32.5 cm x 25 cm) | Beam | 50MPa | Concrete Rectangular | 250 | 325 | 812.5 | 4800 | 0.39 | 954.13 | G300E | 4118100 | 32.31 | G300E | 2256457.42 | 17.71
1558 | Story22 | B4 | 50 MPa RC Beam (25 cm x 25 cm) | Beam | 50MPa | Concrete Rectangular | 250 | 250 | 625 | 4662.5 | 0.29 | 712.92 | G300E | 1979231.25 | 15.53 | G300E | 776306.25 | 6.09
1559 | Story22 | B40 | 50 MPa RC Beam (32.5 cm x 25 cm) | Beam | 50MPa | Concrete Rectangular | 250 | 325 | 812.5 | 4662.5 | 0.38 | 926.8 | G300E | 2230132.03 | 17.5 | G300E | 2076660.6 | 16.29
1560 | Story22 | B41 | 50 MPa RC Beam (32.5 cm x 25 cm) | Beam | 50MPa | Concrete Rectangular | 250 | 325 | 812.5 | 4662.5 | 0.38 | 926.8 | G300E | 2230423.44 | 17.5 | G300E | 2076660.6 | 16.29
1561 | Story22 | B42 | 50 MPa RC Beam (32.5 cm x 25 cm) | Beam | 50MPa | Concrete Rectangular | 250 | 325 | 812.5 | 4662.5 | 0.38 | 926.8 | G300E | 2325130.47 | 18.24 | G300E | 1844701.22 | 14.47
1562 | Story22 | B43 | 50 MPa RC Beam (32.5 cm x 25 cm) | Beam | 50MPa | Concrete Rectangular | 250 | 325 | 812.5 | 4662.5 | 0.38 | 926.8 | G300E | 2364178.91 | 18.55 | G300E | 1148823.1 | 9.01
1563 | Story22 | B44 | 50 MPa RC Beam (32.5 cm x 25 cm) | Beam | 50MPa | Concrete Rectangular | 250 | 325 | 812.5 | 4662.5 | 0.38 | 926.8 | G300E | 2605171.88 | 20.44 | G300E | 1148823.1 | 9.01
1564 | Story22 | B45 | 50 MPa RC Beam (25 cm x 25 cm) | Beam | 50MPa | Concrete Rectangular | 250 | 250 | 625 | 4662.5 | 0.29 | 712.92 | G300E | 1959124.22 | 15.37 | G300E | 776306.25 | 6.09
1565 | Story22 | B46 | 50 MPa RC Beam (25 cm x 25 cm) | Beam | 50MPa | Concrete Rectangular | 250 | 250 | 625 | 4662.5 | 0.29 | 712.92 | G300E | 1972820.31 | 15.48 | G300E | 776306.25 | 6.09
1566 | Story22 | B47 | 50 MPa RC Beam (32.5 cm x 25 cm) | Beam | 50MPa | Concrete Rectangular | 250 | 325 | 812.5 | 4662.5 | 0.38 | 926.8 | G300E | 2624696.09 | 20.59 | G300E | 1148823.1 | 9.01
1567 | Story22 | B48 | 50 MPa RC Beam (32.5 cm x 25 cm) | Beam | 50MPa | Concrete Rectangular | 250 | 325 | 812.5 | 4662.5 | 0.38 | 926.8 | G300E | 2345237.5 | 18.4 | G300E | 1148823.1 | 9.01
1568 | Story22 | B49 | 50 MPa RC Beam (32.5 cm x 25 cm) | Beam | 50MPa | Concrete Rectangular | 250 | 325 | 812.5 | 4662.5 | 0.38 | 926.8 | G300E | 2481324.22 | 19.47 | G300E | 1380782.47 | 10.83
1569 | Story22 | B5 | 50 MPa RC Beam (32.5 cm x 25 cm) | Beam | 50MPa | Concrete Rectangular | 250 | 325 | 812.5 | 4662.5 | 0.38 | 926.8 | G300E | 2605463.28 | 20.44 | G300E | 1148823.1 | 9.01
1570 | Story22 | B50 | 50 MPa RC Beam (32.5 cm x 25 cm) | Beam | 50MPa | Concrete Rectangular | 250 | 325 | 812.5 | 4662.5 | 0.38 | 926.8 | G300E | 1933771.88 | 15.17 | G300E | 2076660.6 | 16.29
1571 | Story22 | B51 | 50 MPa RC Beam (32.5 cm x 25 cm) | Beam | 50MPa | Concrete Rectangular | 250 | 325 | 812.5 | 4800 | 0.39 | 954.13 | G300E | 4072500 | 31.95 | G300E | 2258740.42 | 17.72
1572 | Story22 | B55 | 50 MPa RC Beam (32.5 cm x 25 cm) | Beam | 50MPa | Concrete Rectangular | 250 | 325 | 812.5 | 4662.5 | 0.38 | 926.8 | G300E | 4003047.66 | 31.41 | G300E | 2191829.74 | 17.2
1573 | Story22 | B56 | 50 MPa RC Beam (32.5 cm x 25 cm) | Beam | 50MPa | Concrete Rectangular | 250 | 325 | 812.5 | 4662.5 | 0.38 | 926.8 | G300E | 1933189.06 | 15.17 | G300E | 2076660.6 | 16.29
1574 | Story22 | B57 | 50 MPa RC Beam (32.5 cm x 25 cm) | Beam | 50MPa | Concrete Rectangular | 250 | 325 | 812.5 | 4662.5 | 0.38 | 926.8 | G300E | 2480158.59 | 19.46 | G300E | 1380782.47 | 10.83
1575 | Story22 | B58 | 50 MPa RC Beam (32.5 cm x 25 cm) | Beam | 50MPa | Concrete Rectangular | 250 | 325 | 812.5 | 4662.5 | 0.38 | 926.8 | G300E | 2341740.62 | 18.37 | G300E | 1148823.1 | 9.01
1576 | Story22 | B59 | 50 MPa RC Beam (32.5 cm x 25 cm) | Beam | 50MPa | Concrete Rectangular | 250 | 325 | 812.5 | 4662.5 | 0.38 | 926.8 | G300E | 2624987.5 | 20.6 | G300E | 1148823.1 | 9.01
1577 | Story22 | B6 | 50 MPa RC Beam (25 cm x 25 cm) | Beam | 50MPa | Concrete Rectangular | 250 | 250 | 625 | 4662.5 | 0.29 | 712.92 | G300E | 1959415.62 | 15.37 | G300E | 776306.25 | 6.09
1578 | Story22 | B60 | 50 MPa RC Beam (25 cm x 25 cm) | Beam | 50MPa | Concrete Rectangular | 250 | 250 | 625 | 4662.5 | 0.29 | 712.92 | G300E | 1957375.78 | 15.36 | G300E | 776306.25 | 6.09
1579 | Story22 | B61 | 50 MPa RC Beam (25 cm x 25 cm) | Beam | 50MPa | Concrete Rectangular | 250 | 250 | 625 | 4662.5 | 0.29 | 712.92 | G300E | 1974860.16 | 15.5 | G300E | 776306.25 | 6.09
1580 | Story22 | B62 | 50 MPa RC Beam (32.5 cm x 25 cm) | Beam | 50MPa | Concrete Rectangular | 250 | 325 | 812.5 | 4662.5 | 0.38 | 926.8 | G300E | 2624987.5 | 20.6 | G300E | 1148823.1 | 9.01
1581 | Story22 | B63 | 50 MPa RC Beam (32.5 cm x 25 cm) | Beam | 50MPa | Concrete Rectangular | 250 | 325 | 812.5 | 4662.5 | 0.38 | 926.8 | G300E | 2371172.66 | 18.61 | G300E | 1148823.1 | 9.01
1582 | Story22 | B64 | 50 MPa RC Beam (32.5 cm x 25 cm) | Beam | 50MPa | Concrete Rectangular | 250 | 325 | 812.5 | 4662.5 | 0.38 | 926.8 | G300E | 2480741.41 | 19.46 | G300E | 1380782.47 | 10.83
1583 | Story22 | B65 | 50 MPa RC Beam (32.5 cm x 25 cm) | Beam | 50MPa | Concrete Rectangular | 250 | 325 | 812.5 | 4662.5 | 0.38 | 926.8 | G300E | 2233046.09 | 17.52 | G300E | 2076660.6 | 16.29
1584 | Story22 | B66 | 50 MPa RC Beam (32.5 cm x 25 cm) | Beam | 50MPa | Concrete Rectangular | 250 | 325 | 812.5 | 4800 | 0.39 | 954.13 | G300E | 4119900 | 32.33 | G300E | 2256424.28 | 17.7
1585 | Story22 | B67 | 50 MPa RC Beam (32.5 cm x 25 cm) | Beam | 50MPa | Concrete Rectangular | 250 | 325 | 812.5 | 4662.5 | 0.38 | 926.8 | G300E | 4005087.5 | 31.43 | G300E | 2190639.49 | 17.19
1586 | Story22 | B69 | 50 MPa RC Beam (32.5 cm x 25 cm) | Beam | 50MPa | Concrete Rectangular | 250 | 325 | 812.5 | 4662.5 | 0.38 | 926.8 | G300E | 4003921.88 | 31.42 | G300E | 2191834.47 | 17.2
1587 | Story22 | B7 | 50 MPa RC Beam (32.5 cm x 25 cm) | Beam | 50MPa | Concrete Rectangular | 250 | 325 | 812.5 | 4662.5 | 0.38 | 926.8 | G300E | 2624696.09 | 20.59 | G300E | 1148823.1 | 9.01
1588 | Story22 | B70 | 50 MPa RC Beam (32.5 cm x 25 cm) | Beam | 50MPa | Concrete Rectangular | 250 | 325 | 812.5 | 4662.5 | 0.38 | 926.8 | G300E | 4005378.91 | 31.43 | G300E | 2191808.9 | 17.2
1589 | Story22 | B71 | 50 MPa RC Beam (32.5 cm x 25 cm) | Beam | 50MPa | Concrete Rectangular | 250 | 325 | 812.5 | 4662.5 | 0.38 | 926.8 | G300E | 2230132.03 | 17.5 | G300E | 2076660.6 | 16.29
1590 | Story22 | B72 | 50 MPa RC Beam (32.5 cm x 25 cm) | Beam | 50MPa | Concrete Rectangular | 250 | 325 | 812.5 | 4662.5 | 0.38 | 926.8 | G300E | 2481324.22 | 19.47 | G300E | 1380782.47 | 10.83
1591 | Story22 | B73 | 50 MPa RC Beam (32.5 cm x 25 cm) | Beam | 50MPa | Concrete Rectangular | 250 | 325 | 812.5 | 4662.5 | 0.38 | 926.8 | G300E | 2363887.5 | 18.55 | G300E | 1148823.1 | 9.01
1592 | Story22 | B74 | 50 MPa RC Beam (32.5 cm x 25 cm) | Beam | 50MPa | Concrete Rectangular | 250 | 325 | 812.5 | 4662.5 | 0.38 | 926.8 | G300E | 2624987.5 | 20.6 | G300E | 1148823.1 | 9.01
1593 | Story22 | B75 | 50 MPa RC Beam (25 cm x 25 cm) | Beam | 50MPa | Concrete Rectangular | 250 | 250 | 625 | 4662.5 | 0.29 | 712.92 | G300E | 1959124.22 | 15.37 | G300E | 776306.25 | 6.09
1594 | Story22 | B76 | 50 MPa RC Beam (25 cm x 25 cm) | Beam | 50MPa | Concrete Rectangular | 250 | 250 | 625 | 4662.5 | 0.29 | 712.92 | G300E | 1994675.78 | 15.65 | G300E | 776306.25 | 6.09
1595 | Story22 | B77 | 50 MPa RC Beam (32.5 cm x 25 cm) | Beam | 50MPa | Concrete Rectangular | 250 | 325 | 812.5 | 4662.5 | 0.38 | 926.8 | G300E | 2606337.5 | 20.45 | G300E | 1148823.1 | 9.01
1596 | Story22 | B78 | 50 MPa RC Beam (32.5 cm x 25 cm) | Beam | 50MPa | Concrete Rectangular | 250 | 325 | 812.5 | 4662.5 | 0.38 | 926.8 | G300E | 2443732.81 | 19.17 | G300E | 1148823.1 | 9.01
1597 | Story22 | B79 | 50 MPa RC Beam (32.5 cm x 25 cm) | Beam | 50MPa | Concrete Rectangular | 250 | 325 | 812.5 | 4662.5 | 0.38 | 926.8 | G300E | 2331250 | 18.29 | G300E | 1844701.22 | 14.47
1598 | Story22 | B8 | 50 MPa RC Beam (25 cm x 25 cm) | Beam | 50MPa | Concrete Rectangular | 250 | 250 | 625 | 4662.5 | 0.29 | 712.92 | G300E | 1957375.78 | 15.36 | G300E | 776306.25 | 6.09
1599 | Story22 | B80 | 50 MPa RC Beam (32.5 cm x 25 cm) | Beam | 50MPa | Concrete Rectangular | 250 | 325 | 812.5 | 4662.5 | 0.38 | 926.8 | G300E | 2331250 | 18.29 | G300E | 1844701.22 | 14.47
1600 | Story22 | B81 | 50 MPa RC Beam (32.5 cm x 25 cm) | Beam | 50MPa | Concrete Rectangular | 250 | 325 | 812.5 | 4662.5 | 0.38 | 926.8 | G300E | 2233046.09 | 17.52 | G300E | 2076660.6 | 16.29
1601 | Story22 | B82 | 50 MPa RC Beam (32.5 cm x 25 cm) | Beam | 50MPa | Concrete Rectangular | 250 | 325 | 812.5 | 4662.5 | 0.38 | 926.8 | G300E | 2481324.22 | 19.47 | G300E | 1380782.47 | 10.83
1602 | Story22 | B83 | 50 MPa RC Beam (32.5 cm x 25 cm) | Beam | 50MPa | Concrete Rectangular | 250 | 325 | 812.5 | 4662.5 | 0.38 | 926.8 | G300E | 1933189.06 | 15.17 | G300E | 2076660.6 | 16.29
1603 | Story22 | B84 | 50 MPa RC Beam (32.5 cm x 25 cm) | Beam | 50MPa | Concrete Rectangular | 250 | 325 | 812.5 | 4662.5 | 0.38 | 926.8 | G300E | 2480158.59 | 19.46 | G300E | 1380782.47 | 10.83
1604 | Story22 | B85 | 50 MPa RC Beam (32.5 cm x 25 cm) | Beam | 50MPa | Concrete Rectangular | 250 | 325 | 812.5 | 4662.5 | 0.38 | 926.8 | G300E | 2233046.09 | 17.52 | G300E | 2076660.6 | 16.29
1605 | Story22 | B86 | 50 MPa RC Beam (32.5 cm x 25 cm) | Beam | 50MPa | Concrete Rectangular | 250 | 325 | 812.5 | 4662.5 | 0.38 | 926.8 | G300E | 2325130.47 | 18.24 | G300E | 1844701.22 | 14.47
1606 | Story22 | B87 | 50 MPa RC Beam (32.5 cm x 25 cm) | Beam | 50MPa | Concrete Rectangular | 250 | 325 | 812.5 | 4662.5 | 0.38 | 926.8 | G300E | 2331250 | 18.29 | G300E | 1844701.22 | 14.47
1607 | Story22 | B88 | 50 MPa RC Beam (32.5 cm x 25 cm) | Beam | 50MPa | Concrete Rectangular | 250 | 325 | 812.5 | 4662.5 | 0.38 | 926.8 | G300E | 2433825 | 19.1 | G300E | 1148823.1 | 9.01
1608 | Story22 | B89 | 50 MPa RC Beam (32.5 cm x 25 cm) | Beam | 50MPa | Concrete Rectangular | 250 | 325 | 812.5 | 4662.5 | 0.38 | 926.8 | G300E | 2606046.09 | 20.45 | G300E | 1148823.1 | 9.01
1609 | Story22 | B9 | 50 MPa RC Beam (32.5 cm x 25 cm) | Beam | 50MPa | Concrete Rectangular | 250 | 325 | 812.5 | 4662.5 | 0.38 | 926.8 | G300E | 2624987.5 | 20.6 | G300E | 1148823.1 | 9.01
1610 | Story22 | B90 | 50 MPa RC Beam (25 cm x 25 cm) | Beam | 50MPa | Concrete Rectangular | 250 | 250 | 625 | 4662.5 | 0.29 | 712.92 | G300E | 1979814.06 | 15.53 | G300E | 776306.25 | 6.09
1611 | Story22 | B91 | 50 MPa RC Beam (25 cm x 25 cm) | Beam | 50MPa | Concrete Rectangular | 250 | 250 | 625 | 4662.5 | 0.29 | 712.92 | G300E | 1964078.12 | 15.41 | G300E | 797287.5 | 6.26
1612 | Story22 | B92 | 50 MPa RC Beam (32.5 cm x 25 cm) | Beam | 50MPa | Concrete Rectangular | 250 | 325 | 812.5 | 4662.5 | 0.38 | 926.8 | G300E | 2517167.19 | 19.75 | G300E | 1148823.1 | 9.01
1613 | Story22 | B93 | 50 MPa RC Beam (32.5 cm x 25 cm) | Beam | 50MPa | Concrete Rectangular | 250 | 325 | 812.5 | 4662.5 | 0.38 | 926.8 | G300E | 2517167.19 | 19.75 | G300E | 1148823.1 | 9.01
1614 | Story22 | B94 | 50 MPa RC Beam (32.5 cm x 25 cm) | Beam | 50MPa | Concrete Rectangular | 250 | 325 | 812.5 | 4662.5 | 0.38 | 926.8 | G300E | 2443732.81 | 19.17 | G300E | 1148823.1 | 9.01
1615 | Story22 | B95 | 50 MPa RC Beam (32.5 cm x 25 cm) | Beam | 50MPa | Concrete Rectangular | 250 | 325 | 812.5 | 4662.5 | 0.38 | 926.8 | G300E | 2606046.09 | 20.45 | G300E | 1148823.1 | 9.01
1616 | Story22 | B96 | 50 MPa RC Beam (32.5 cm x 25 cm) | Beam | 50MPa | Concrete Rectangular | 250 | 325 | 812.5 | 4662.5 | 0.38 | 926.8 | G300E | 2371172.66 | 18.61 | G300E | 1148823.1 | 9.01
1617 | Story22 | B97 | 50 MPa RC Beam (32.5 cm x 25 cm) | Beam | 50MPa | Concrete Rectangular | 250 | 325 | 812.5 | 4662.5 | 0.38 | 926.8 | G300E | 2624987.5 | 20.6 | G300E | 1148823.1 | 9.01
1618 | Story22 | B98 | 50 MPa RC Beam (32.5 cm x 25 cm) | Beam | 50MPa | Concrete Rectangular | 250 | 325 | 812.5 | 4662.5 | 0.38 | 926.8 | G300E | 2346403.12 | 18.41 | G300E | 1148823.1 | 9.01
1619 | Story22 | B99 | 50 MPa RC Beam (32.5 cm x 25 cm) | Beam | 50MPa | Concrete Rectangular | 250 | 325 | 812.5 | 4662.5 | 0.38 | 926.8 | G300E | 2624987.5 | 20.6 | G300E | 1148823.1 | 9.01
1620 | Story23 | B1 | 50 MPa RC Beam (25 cm x 25 cm) | Beam | 50MPa | Concrete Rectangular | 250 | 250 | 625 | 4662.5 | 0.29 | 712.92 | G300E | 1921241.41 | 15.07 | G300E | 797287.5 | 6.26
1621 | Story23 | B10 | 50 MPa RC Beam (25 cm x 25 cm) | Beam | 50MPa | Concrete Rectangular | 250 | 250 | 625 | 4662.5 | 0.29 | 712.92 | G300E | 1959124.22 | 15.37 | G300E | 776306.25 | 6.09
1622 | Story23 | B100 | 50 MPa RC Beam (35 cm x 25 cm) | Beam | 50MPa | Concrete Rectangular | 250 | 350 | 875 | 4662.5 | 0.41 | 998.09 | G300E | 2329210.16 | 18.28 | G300E | 1217109.49 | 9.55
1623 | Story23 | B101 | 50 MPa RC Beam (35 cm x 25 cm) | Beam | 50MPa | Concrete Rectangular | 250 | 350 | 875 | 4662.5 | 0.41 | 998.09 | G300E | 2496768.75 | 19.59 | G300E | 1217109.49 | 9.55
1624 | Story23 | B102 | 50 MPa RC Beam (35 cm x 25 cm) | Beam | 50MPa | Concrete Rectangular | 250 | 350 | 875 | 4662.5 | 0.41 | 998.09 | G300E | 2372629.69 | 18.62 | G300E | 1217109.49 | 9.55
1625 | Story23 | B103 | 50 MPa RC Beam (35 cm x 25 cm) | Beam | 50MPa | Concrete Rectangular | 250 | 350 | 875 | 4662.5 | 0.41 | 998.09 | G300E | 2411969.53 | 18.93 | G300E | 1217109.49 | 9.55
1626 | Story23 | B104 | 50 MPa RC Beam (35 cm x 25 cm) | Beam | 50MPa | Concrete Rectangular | 250 | 350 | 875 | 4662.5 | 0.41 | 998.09 | G300E | 2411969.53 | 18.93 | G300E | 1217109.49 | 9.55
1627 | Story23 | B105 | 50 MPa RC Beam (25 cm x 25 cm) | Beam | 50MPa | Concrete Rectangular | 250 | 250 | 625 | 4662.5 | 0.29 | 712.92 | G300E | 1960581.25 | 15.38 | G300E | 798453.12 | 6.26
1628 | Story23 | B106 | 50 MPa RC Beam (25 cm x 25 cm) | Beam | 50MPa | Concrete Rectangular | 250 | 250 | 625 | 4662.5 | 0.29 | 712.92 | G300E | 1964078.12 | 15.41 | G300E | 798453.12 | 6.26
1629 | Story23 | B107 | 50 MPa RC Beam (25 cm x 25 cm) | Beam | 50MPa | Concrete Rectangular | 250 | 250 | 625 | 4662.5 | 0.29 | 712.92 | G300E | 1992053.12 | 15.63 | G300E | 776306.25 | 6.09
1630 | Story23 | B108 | 50 MPa RC Beam (25 cm x 25 cm) | Beam | 50MPa | Concrete Rectangular | 250 | 250 | 625 | 4662.5 | 0.29 | 712.92 | G300E | 1971363.28 | 15.47 | G300E | 776306.25 | 6.09
1631 | Story23 | B109 | 50 MPa RC Beam (25 cm x 25 cm) | Beam | 50MPa | Concrete Rectangular | 250 | 250 | 625 | 4662.5 | 0.29 | 712.92 | G300E | 1969906.25 | 15.46 | G300E | 776306.25 | 6.09
1632 | Story23 | B11 | 50 MPa RC Beam (35 cm x 25 cm) | Beam | 50MPa | Concrete Rectangular | 250 | 350 | 875 | 4662.5 | 0.41 | 998.09 | G300E | 2496768.75 | 19.59 | G300E | 1217109.49 | 9.55
1633 | Story23 | B110 | 50 MPa RC Beam (25 cm x 25 cm) | Beam | 50MPa | Concrete Rectangular | 250 | 250 | 625 | 4662.5 | 0.29 | 712.92 | G300E | 1971363.28 | 15.47 | G300E | 776306.25 | 6.09
1634 | Story23 | B111 | 50 MPa RC Beam (25 cm x 25 cm) | Beam | 50MPa | Concrete Rectangular | 250 | 250 | 625 | 4662.5 | 0.29 | 712.92 | G300E | 1991761.72 | 15.63 | G300E | 776306.25 | 6.09
1635 | Story23 | B112 | 50 MPa RC Beam (25 cm x 25 cm) | Beam | 50MPa | Concrete Rectangular | 250 | 250 | 625 | 4662.5 | 0.29 | 712.92 | G300E | 1963786.72 | 15.41 | G300E | 798453.12 | 6.26
1636 | Story23 | B12 | 50 MPa RC Beam (25 cm x 25 cm) | Beam | 50MPa | Concrete Rectangular | 250 | 250 | 625 | 4662.5 | 0.29 | 712.92 | G300E | 1980105.47 | 15.54 | G300E | 776306.25 | 6.09
1637 | Story23 | B13 | 50 MPa RC Beam (35 cm x 25 cm) | Beam | 50MPa | Concrete Rectangular | 250 | 350 | 875 | 4662.5 | 0.41 | 998.09 | G300E | 2411969.53 | 18.93 | G300E | 1217109.49 | 9.55
1638 | Story23 | B14 | 50 MPa RC Beam (25 cm x 25 cm) | Beam | 50MPa | Concrete Rectangular | 250 | 250 | 625 | 4662.5 | 0.29 | 712.92 | G300E | 1960581.25 | 15.38 | G300E | 798453.12 | 6.26
1639 | Story23 | B15 | 50 MPa RC Beam (25 cm x 25 cm) | Beam | 50MPa | Concrete Rectangular | 250 | 250 | 625 | 4662.5 | 0.29 | 712.92 | G300E | 1960581.25 | 15.38 | G300E | 798453.12 | 6.26
1640 | Story23 | B16 | 50 MPa RC Beam (25 cm x 25 cm) | Beam | 50MPa | Concrete Rectangular | 250 | 250 | 625 | 4662.5 | 0.29 | 712.92 | G300E | 1990304.69 | 15.62 | G300E | 776306.25 | 6.09
1641 | Story23 | B17 | 50 MPa RC Beam (35 cm x 25 cm) | Beam | 50MPa | Concrete Rectangular | 250 | 350 | 875 | 4662.5 | 0.41 | 998.09 | G300E | 2411969.53 | 18.93 | G300E | 1217109.49 | 9.55
1642 | Story23 | B18 | 50 MPa RC Beam (35 cm x 25 cm) | Beam | 50MPa | Concrete Rectangular | 250 | 350 | 875 | 4662.5 | 0.41 | 998.09 | G300E | 2364178.91 | 18.55 | G300E | 1217109.49 | 9.55
1643 | Story23 | B19 | 50 MPa RC Beam (35 cm x 25 cm) | Beam | 50MPa | Concrete Rectangular | 250 | 350 | 875 | 4662.5 | 0.41 | 998.09 | G300E | 2275008.59 | 17.85 | G300E | 1217109.49 | 9.55
1644 | Story23 | B2 | 50 MPa RC Beam (25 cm x 25 cm) | Beam | 50MPa | Concrete Rectangular | 250 | 250 | 625 | 4662.5 | 0.29 | 712.92 | G300E | 1924155.47 | 15.1 | G300E | 799618.75 | 6.27
1645 | Story23 | B20 | 50 MPa RC Beam (35 cm x 25 cm) | Beam | 50MPa | Concrete Rectangular | 250 | 350 | 875 | 4662.5 | 0.41 | 998.09 | G300E | 2204779.69 | 17.3 | G300E | 1951453.24 | 15.31
1646 | Story23 | B21 | 50 MPa RC Beam (35 cm x 25 cm) | Beam | 50MPa | Concrete Rectangular | 250 | 350 | 875 | 4662.5 | 0.41 | 998.09 | G300E | 2325130.47 | 18.24 | G300E | 1217109.49 | 9.55
1647 | Story23 | B22 | 50 MPa RC Beam (35 cm x 25 cm) | Beam | 50MPa | Concrete Rectangular | 250 | 350 | 875 | 4662.5 | 0.41 | 998.09 | G300E | 2373503.91 | 18.62 | G300E | 1217109.49 | 9.55
1648 | Story23 | B23 | 50 MPa RC Beam (35 cm x 25 cm) | Beam | 50MPa | Concrete Rectangular | 250 | 350 | 875 | 4662.5 | 0.41 | 998.09 | G300E | 2303857.81 | 18.08 | G300E | 1217109.49 | 9.55
1649 | Story23 | B24 | 50 MPa RC Beam (35 cm x 25 cm) | Beam | 50MPa | Concrete Rectangular | 250 | 350 | 875 | 4662.5 | 0.41 | 998.09 | G300E | 2373795.31 | 18.63 | G300E | 1217109.49 | 9.55
1650 | Story23 | B25 | 50 MPa RC Beam (35 cm x 25 cm) | Beam | 50MPa | Concrete Rectangular | 250 | 350 | 875 | 4662.5 | 0.41 | 998.09 | G300E | 2326004.69 | 18.25 | G300E | 1217109.49 | 9.55
1651 | Story23 | B26 | 50 MPa RC Beam (35 cm x 25 cm) | Beam | 50MPa | Concrete Rectangular | 250 | 350 | 875 | 4662.5 | 0.41 | 998.09 | G300E | 2220807.03 | 17.43 | G300E | 1951453.24 | 15.31
1652 | Story23 | B27 | 50 MPa RC Beam (35 cm x 25 cm) | Beam | 50MPa | Concrete Rectangular | 250 | 350 | 875 | 4662.5 | 0.41 | 998.09 | G300E | 2368550 | 18.58 | G300E | 1217109.49 | 9.55
1653 | Story23 | B28 | 50 MPa RC Beam (35 cm x 25 cm) | Beam | 50MPa | Concrete Rectangular | 250 | 350 | 875 | 4662.5 | 0.41 | 998.09 | G300E | 2368841.41 | 18.59 | G300E | 1217109.49 | 9.55
1654 | Story23 | B29 | 50 MPa RC Beam (35 cm x 25 cm) | Beam | 50MPa | Concrete Rectangular | 250 | 350 | 875 | 4662.5 | 0.41 | 998.09 | G300E | 2411969.53 | 18.93 | G300E | 1217109.49 | 9.55
1655 | Story23 | B3 | 50 MPa RC Beam (35 cm x 25 cm) | Beam | 50MPa | Concrete Rectangular | 250 | 350 | 875 | 4662.5 | 0.41 | 998.09 | G300E | 2408764.06 | 18.9 | G300E | 1217109.49 | 9.55
1656 | Story23 | B30 | 50 MPa RC Beam (25 cm x 25 cm) | Beam | 50MPa | Concrete Rectangular | 250 | 250 | 625 | 4662.5 | 0.29 | 712.92 | G300E | 1980105.47 | 15.54 | G300E | 776306.25 | 6.09
1657 | Story23 | B31 | 50 MPa RC Beam (25 cm x 25 cm) | Beam | 50MPa | Concrete Rectangular | 250 | 250 | 625 | 4662.5 | 0.29 | 712.92 | G300E | 1971363.28 | 15.47 | G300E | 776306.25 | 6.09
1658 | Story23 | B32 | 50 MPa RC Beam (35 cm x 25 cm) | Beam | 50MPa | Concrete Rectangular | 250 | 350 | 875 | 4662.5 | 0.41 | 998.09 | G300E | 2495311.72 | 19.58 | G300E | 1217109.49 | 9.55
1659 | Story23 | B33 | 50 MPa RC Beam (35 cm x 25 cm) | Beam | 50MPa | Concrete Rectangular | 250 | 350 | 875 | 4662.5 | 0.41 | 998.09 | G300E | 2328335.94 | 18.27 | G300E | 1217109.49 | 9.55
1660 | Story23 | B34 | 50 MPa RC Beam (35 cm x 25 cm) | Beam | 50MPa | Concrete Rectangular | 250 | 350 | 875 | 4662.5 | 0.41 | 998.09 | G300E | 2208276.56 | 17.33 | G300E | 1951453.24 | 15.31
1661 | Story23 | B35 | 50 MPa RC Beam (35 cm x 25 cm) | Beam | 50MPa | Concrete Rectangular | 250 | 350 | 875 | 4662.5 | 0.41 | 998.09 | G300E | 2196620.31 | 17.24 | G300E | 2196234.49 | 17.23
1662 | Story23 | B36 | 50 MPa RC Beam (35 cm x 25 cm) | Beam | 50MPa | Concrete Rectangular | 250 | 350 | 875 | 4662.5 | 0.41 | 998.09 | G300E | 2196037.5 | 17.23 | G300E | 2196234.49 | 17.23
1663 | Story23 | B37 | 50 MPa RC Beam (35 cm x 25 cm) | Beam | 50MPa | Concrete Rectangular | 250 | 350 | 875 | 4800 | 0.42 | 1027.52 | G300E | 3726900 | 29.24 | G300E | 2383453.5 | 18.7
1664 | Story23 | B38 | 50 MPa RC Beam (35 cm x 25 cm) | Beam | 50MPa | Concrete Rectangular | 250 | 350 | 875 | 4662.5 | 0.41 | 998.09 | G300E | 1981853.91 | 15.55 | G300E | 2196234.49 | 17.23
1665 | Story23 | B39 | 50 MPa RC Beam (35 cm x 25 cm) | Beam | 50MPa | Concrete Rectangular | 250 | 350 | 875 | 4800 | 0.42 | 1027.52 | G300E | 3734100 | 29.3 | G300E | 2355228.15 | 18.48
1666 | Story23 | B4 | 50 MPa RC Beam (25 cm x 25 cm) | Beam | 50MPa | Concrete Rectangular | 250 | 250 | 625 | 4662.5 | 0.29 | 712.92 | G300E | 1978648.44 | 15.53 | G300E | 776306.25 | 6.09
1667 | Story23 | B40 | 50 MPa RC Beam (35 cm x 25 cm) | Beam | 50MPa | Concrete Rectangular | 250 | 350 | 875 | 4662.5 | 0.41 | 998.09 | G300E | 2202157.03 | 17.28 | G300E | 2196234.49 | 17.23
1668 | Story23 | B41 | 50 MPa RC Beam (35 cm x 25 cm) | Beam | 50MPa | Concrete Rectangular | 250 | 350 | 875 | 4662.5 | 0.41 | 998.09 | G300E | 2202157.03 | 17.28 | G300E | 2196234.49 | 17.23
1669 | Story23 | B42 | 50 MPa RC Beam (35 cm x 25 cm) | Beam | 50MPa | Concrete Rectangular | 250 | 350 | 875 | 4662.5 | 0.41 | 998.09 | G300E | 2220807.03 | 17.43 | G300E | 1951453.24 | 15.31
1670 | Story23 | B43 | 50 MPa RC Beam (35 cm x 25 cm) | Beam | 50MPa | Concrete Rectangular | 250 | 350 | 875 | 4662.5 | 0.41 | 998.09 | G300E | 2325713.28 | 18.25 | G300E | 1217109.49 | 9.55
1671 | Story23 | B44 | 50 MPa RC Beam (35 cm x 25 cm) | Beam | 50MPa | Concrete Rectangular | 250 | 350 | 875 | 4662.5 | 0.41 | 998.09 | G300E | 2496768.75 | 19.59 | G300E | 1217109.49 | 9.55
1672 | Story23 | B45 | 50 MPa RC Beam (25 cm x 25 cm) | Beam | 50MPa | Concrete Rectangular | 250 | 250 | 625 | 4662.5 | 0.29 | 712.92 | G300E | 1959415.62 | 15.37 | G300E | 776306.25 | 6.09
1673 | Story23 | B46 | 50 MPa RC Beam (25 cm x 25 cm) | Beam | 50MPa | Concrete Rectangular | 250 | 250 | 625 | 4662.5 | 0.29 | 712.92 | G300E | 1969906.25 | 15.46 | G300E | 776306.25 | 6.09
1674 | Story23 | B47 | 50 MPa RC Beam (35 cm x 25 cm) | Beam | 50MPa | Concrete Rectangular | 250 | 350 | 875 | 4662.5 | 0.41 | 998.09 | G300E | 2515418.75 | 19.74 | G300E | 1217109.49 | 9.55
1675 | Story23 | B48 | 50 MPa RC Beam (35 cm x 25 cm) | Beam | 50MPa | Concrete Rectangular | 250 | 350 | 875 | 4662.5 | 0.41 | 998.09 | G300E | 2304149.22 | 18.08 | G300E | 1217109.49 | 9.55
1676 | Story23 | B49 | 50 MPa RC Beam (35 cm x 25 cm) | Beam | 50MPa | Concrete Rectangular | 250 | 350 | 875 | 4662.5 | 0.41 | 998.09 | G300E | 2374378.12 | 18.63 | G300E | 1217109.49 | 9.55
1677 | Story23 | B5 | 50 MPa RC Beam (35 cm x 25 cm) | Beam | 50MPa | Concrete Rectangular | 250 | 350 | 875 | 4662.5 | 0.41 | 998.09 | G300E | 2495020.31 | 19.58 | G300E | 1217109.49 | 9.55
1678 | Story23 | B50 | 50 MPa RC Beam (35 cm x 25 cm) | Beam | 50MPa | Concrete Rectangular | 250 | 350 | 875 | 4662.5 | 0.41 | 998.09 | G300E | 1981853.91 | 15.55 | G300E | 2196234.49 | 17.23
1679 | Story23 | B51 | 50 MPa RC Beam (35 cm x 25 cm) | Beam | 50MPa | Concrete Rectangular | 250 | 350 | 875 | 4800 | 0.42 | 1027.52 | G300E | 3725400 | 29.23 | G300E | 2357628.15 | 18.5
1680 | Story23 | B55 | 50 MPa RC Beam (35 cm x 25 cm) | Beam | 50MPa | Concrete Rectangular | 250 | 350 | 875 | 4662.5 | 0.41 | 998.09 | G300E | 3628882.03 | 28.47 | G300E | 2286595.05 | 17.94
1681 | Story23 | B56 | 50 MPa RC Beam (35 cm x 25 cm) | Beam | 50MPa | Concrete Rectangular | 250 | 350 | 875 | 4662.5 | 0.41 | 998.09 | G300E | 1981562.5 | 15.55 | G300E | 2196234.49 | 17.23
1682 | Story23 | B57 | 50 MPa RC Beam (35 cm x 25 cm) | Beam | 50MPa | Concrete Rectangular | 250 | 350 | 875 | 4662.5 | 0.41 | 998.09 | G300E | 2374086.72 | 18.63 | G300E | 1217109.49 | 9.55
1683 | Story23 | B58 | 50 MPa RC Beam (35 cm x 25 cm) | Beam | 50MPa | Concrete Rectangular | 250 | 350 | 875 | 4662.5 | 0.41 | 998.09 | G300E | 2305023.44 | 18.09 | G300E | 1217109.49 | 9.55
1684 | Story23 | B59 | 50 MPa RC Beam (35 cm x 25 cm) | Beam | 50MPa | Concrete Rectangular | 250 | 350 | 875 | 4662.5 | 0.41 | 998.09 | G300E | 2515710.16 | 19.74 | G300E | 1217109.49 | 9.55
1685 | Story23 | B6 | 50 MPa RC Beam (25 cm x 25 cm) | Beam | 50MPa | Concrete Rectangular | 250 | 250 | 625 | 4662.5 | 0.29 | 712.92 | G300E | 1959415.62 | 15.37 | G300E | 776306.25 | 6.09
1686 | Story23 | B60 | 50 MPa RC Beam (25 cm x 25 cm) | Beam | 50MPa | Concrete Rectangular | 250 | 250 | 625 | 4662.5 | 0.29 | 712.92 | G300E | 1958250 | 15.37 | G300E | 776306.25 | 6.09
1687 | Story23 | B61 | 50 MPa RC Beam (25 cm x 25 cm) | Beam | 50MPa | Concrete Rectangular | 250 | 250 | 625 | 4662.5 | 0.29 | 712.92 | G300E | 1971363.28 | 15.47 | G300E | 776306.25 | 6.09
1688 | Story23 | B62 | 50 MPa RC Beam (35 cm x 25 cm) | Beam | 50MPa | Concrete Rectangular | 250 | 350 | 875 | 4662.5 | 0.41 | 998.09 | G300E | 2515710.16 | 19.74 | G300E | 1217109.49 | 9.55
1689 | Story23 | B63 | 50 MPa RC Beam (35 cm x 25 cm) | Beam | 50MPa | Concrete Rectangular | 250 | 350 | 875 | 4662.5 | 0.41 | 998.09 | G300E | 2329501.56 | 18.28 | G300E | 1217109.49 | 9.55
1690 | Story23 | B64 | 50 MPa RC Beam (35 cm x 25 cm) | Beam | 50MPa | Concrete Rectangular | 250 | 350 | 875 | 4662.5 | 0.41 | 998.09 | G300E | 2374378.12 | 18.63 | G300E | 1217109.49 | 9.55
1691 | Story23 | B65 | 50 MPa RC Beam (35 cm x 25 cm) | Beam | 50MPa | Concrete Rectangular | 250 | 350 | 875 | 4662.5 | 0.41 | 998.09 | G300E | 2203614.06 | 17.29 | G300E | 2196234.49 | 17.23
1692 | Story23 | B66 | 50 MPa RC Beam (35 cm x 25 cm) | Beam | 50MPa | Concrete Rectangular | 250 | 350 | 875 | 4800 | 0.42 | 1027.52 | G300E | 3734700 | 29.3 | G300E | 2355228.15 | 18.48
1693 | Story23 | B67 | 50 MPa RC Beam (35 cm x 25 cm) | Beam | 50MPa | Concrete Rectangular | 250 | 350 | 875 | 4662.5 | 0.41 | 998.09 | G300E | 3630047.66 | 28.48 | G300E | 2286595.05 | 17.94
1694 | Story23 | B69 | 50 MPa RC Beam (35 cm x 25 cm) | Beam | 50MPa | Concrete Rectangular | 250 | 350 | 875 | 4662.5 | 0.41 | 998.09 | G300E | 3629173.44 | 28.48 | G300E | 2286595.05 | 17.94
1695 | Story23 | B7 | 50 MPa RC Beam (35 cm x 25 cm) | Beam | 50MPa | Concrete Rectangular | 250 | 350 | 875 | 4662.5 | 0.41 | 998.09 | G300E | 2515418.75 | 19.74 | G300E | 1217109.49 | 9.55
1696 | Story23 | B70 | 50 MPa RC Beam (35 cm x 25 cm) | Beam | 50MPa | Concrete Rectangular | 250 | 350 | 875 | 4662.5 | 0.41 | 998.09 | G300E | 3630339.06 | 28.48 | G300E | 2287760.68 | 17.95
1697 | Story23 | B71 | 50 MPa RC Beam (35 cm x 25 cm) | Beam | 50MPa | Concrete Rectangular | 250 | 350 | 875 | 4662.5 | 0.41 | 998.09 | G300E | 2202448.44 | 17.28 | G300E | 2196234.49 | 17.23
1698 | Story23 | B72 | 50 MPa RC Beam (35 cm x 25 cm) | Beam | 50MPa | Concrete Rectangular | 250 | 350 | 875 | 4662.5 | 0.41 | 998.09 | G300E | 2374669.53 | 18.63 | G300E | 1217109.49 | 9.55
1699 | Story23 | B73 | 50 MPa RC Beam (35 cm x 25 cm) | Beam | 50MPa | Concrete Rectangular | 250 | 350 | 875 | 4662.5 | 0.41 | 998.09 | G300E | 2325713.28 | 18.25 | G300E | 1217109.49 | 9.55
1700 | Story23 | B74 | 50 MPa RC Beam (35 cm x 25 cm) | Beam | 50MPa | Concrete Rectangular | 250 | 350 | 875 | 4662.5 | 0.41 | 998.09 | G300E | 2515710.16 | 19.74 | G300E | 1217109.49 | 9.55
1701 | Story23 | B75 | 50 MPa RC Beam (25 cm x 25 cm) | Beam | 50MPa | Concrete Rectangular | 250 | 250 | 625 | 4662.5 | 0.29 | 712.92 | G300E | 1959124.22 | 15.37 | G300E | 776306.25 | 6.09
1702 | Story23 | B76 | 50 MPa RC Beam (25 cm x 25 cm) | Beam | 50MPa | Concrete Rectangular | 250 | 250 | 625 | 4662.5 | 0.29 | 712.92 | G300E | 1991761.72 | 15.63 | G300E | 776306.25 | 6.09
1703 | Story23 | B77 | 50 MPa RC Beam (35 cm x 25 cm) | Beam | 50MPa | Concrete Rectangular | 250 | 350 | 875 | 4662.5 | 0.41 | 998.09 | G300E | 2496768.75 | 19.59 | G300E | 1217109.49 | 9.55
1704 | Story23 | B78 | 50 MPa RC Beam (35 cm x 25 cm) | Beam | 50MPa | Concrete Rectangular | 250 | 350 | 875 | 4662.5 | 0.41 | 998.09 | G300E | 2372629.69 | 18.62 | G300E | 1217109.49 | 9.55
1705 | Story23 | B79 | 50 MPa RC Beam (35 cm x 25 cm) | Beam | 50MPa | Concrete Rectangular | 250 | 350 | 875 | 4662.5 | 0.41 | 998.09 | G300E | 2223138.28 | 17.44 | G300E | 1951453.24 | 15.31
1706 | Story23 | B8 | 50 MPa RC Beam (25 cm x 25 cm) | Beam | 50MPa | Concrete Rectangular | 250 | 250 | 625 | 4662.5 | 0.29 | 712.92 | G300E | 1958250 | 15.37 | G300E | 776306.25 | 6.09
1707 | Story23 | B80 | 50 MPa RC Beam (35 cm x 25 cm) | Beam | 50MPa | Concrete Rectangular | 250 | 350 | 875 | 4662.5 | 0.41 | 998.09 | G300E | 2223138.28 | 17.44 | G300E | 1951453.24 | 15.31
1708 | Story23 | B81 | 50 MPa RC Beam (35 cm x 25 cm) | Beam | 50MPa | Concrete Rectangular | 250 | 350 | 875 | 4662.5 | 0.41 | 998.09 | G300E | 2203905.47 | 17.29 | G300E | 2196234.49 | 17.23
1709 | Story23 | B82 | 50 MPa RC Beam (35 cm x 25 cm) | Beam | 50MPa | Concrete Rectangular | 250 | 350 | 875 | 4662.5 | 0.41 | 998.09 | G300E | 2374669.53 | 18.63 | G300E | 1217109.49 | 9.55
1710 | Story23 | B83 | 50 MPa RC Beam (35 cm x 25 cm) | Beam | 50MPa | Concrete Rectangular | 250 | 350 | 875 | 4662.5 | 0.41 | 998.09 | G300E | 1981562.5 | 15.55 | G300E | 2196234.49 | 17.23
1711 | Story23 | B84 | 50 MPa RC Beam (35 cm x 25 cm) | Beam | 50MPa | Concrete Rectangular | 250 | 350 | 875 | 4662.5 | 0.41 | 998.09 | G300E | 2374086.72 | 18.63 | G300E | 1217109.49 | 9.55
1712 | Story23 | B85 | 50 MPa RC Beam (35 cm x 25 cm) | Beam | 50MPa | Concrete Rectangular | 250 | 350 | 875 | 4662.5 | 0.41 | 998.09 | G300E | 2204196.88 | 17.29 | G300E | 2196234.49 | 17.23
1713 | Story23 | B86 | 50 MPa RC Beam (35 cm x 25 cm) | Beam | 50MPa | Concrete Rectangular | 250 | 350 | 875 | 4662.5 | 0.41 | 998.09 | G300E | 2220807.03 | 17.43 | G300E | 1951453.24 | 15.31
1714 | Story23 | B87 | 50 MPa RC Beam (35 cm x 25 cm) | Beam | 50MPa | Concrete Rectangular | 250 | 350 | 875 | 4662.5 | 0.41 | 998.09 | G300E | 2223138.28 | 17.44 | G300E | 1951453.24 | 15.31
1715 | Story23 | B88 | 50 MPa RC Beam (35 cm x 25 cm) | Beam | 50MPa | Concrete Rectangular | 250 | 350 | 875 | 4662.5 | 0.41 | 998.09 | G300E | 2368550 | 18.58 | G300E | 1217109.49 | 9.55
1716 | Story23 | B89 | 50 MPa RC Beam (35 cm x 25 cm) | Beam | 50MPa | Concrete Rectangular | 250 | 350 | 875 | 4662.5 | 0.41 | 998.09 | G300E | 2496768.75 | 19.59 | G300E | 1217109.49 | 9.55
1717 | Story23 | B9 | 50 MPa RC Beam (35 cm x 25 cm) | Beam | 50MPa | Concrete Rectangular | 250 | 350 | 875 | 4662.5 | 0.41 | 998.09 | G300E | 2516001.56 | 19.74 | G300E | 1217109.49 | 9.55
1718 | Story23 | B90 | 50 MPa RC Beam (25 cm x 25 cm) | Beam | 50MPa | Concrete Rectangular | 250 | 250 | 625 | 4662.5 | 0.29 | 712.92 | G300E | 1980105.47 | 15.54 | G300E | 776306.25 | 6.09
1719 | Story23 | B91 | 50 MPa RC Beam (25 cm x 25 cm) | Beam | 50MPa | Concrete Rectangular | 250 | 250 | 625 | 4662.5 | 0.29 | 712.92 | G300E | 1963786.72 | 15.41 | G300E | 798453.12 | 6.26
1720 | Story23 | B92 | 50 MPa RC Beam (35 cm x 25 cm) | Beam | 50MPa | Concrete Rectangular | 250 | 350 | 875 | 4662.5 | 0.41 | 998.09 | G300E | 2411969.53 | 18.93 | G300E | 1217109.49 | 9.55
1721 | Story23 | B93 | 50 MPa RC Beam (35 cm x 25 cm) | Beam | 50MPa | Concrete Rectangular | 250 | 350 | 875 | 4662.5 | 0.41 | 998.09 | G300E | 2411969.53 | 18.93 | G300E | 1217109.49 | 9.55
1722 | Story23 | B94 | 50 MPa RC Beam (35 cm x 25 cm) | Beam | 50MPa | Concrete Rectangular | 250 | 350 | 875 | 4662.5 | 0.41 | 998.09 | G300E | 2372629.69 | 18.62 | G300E | 1217109.49 | 9.55
1723 | Story23 | B95 | 50 MPa RC Beam (35 cm x 25 cm) | Beam | 50MPa | Concrete Rectangular | 250 | 350 | 875 | 4662.5 | 0.41 | 998.09 | G300E | 2496768.75 | 19.59 | G300E | 1217109.49 | 9.55
1724 | Story23 | B96 | 50 MPa RC Beam (35 cm x 25 cm) | Beam | 50MPa | Concrete Rectangular | 250 | 350 | 875 | 4662.5 | 0.41 | 998.09 | G300E | 2328918.75 | 18.27 | G300E | 1217109.49 | 9.55
1725 | Story23 | B97 | 50 MPa RC Beam (35 cm x 25 cm) | Beam | 50MPa | Concrete Rectangular | 250 | 350 | 875 | 4662.5 | 0.41 | 998.09 | G300E | 2515710.16 | 19.74 | G300E | 1217109.49 | 9.55
1726 | Story23 | B98 | 50 MPa RC Beam (35 cm x 25 cm) | Beam | 50MPa | Concrete Rectangular | 250 | 350 | 875 | 4662.5 | 0.41 | 998.09 | G300E | 2305606.25 | 18.09 | G300E | 1217109.49 | 9.55
1727 | Story23 | B99 | 50 MPa RC Beam (35 cm x 25 cm) | Beam | 50MPa | Concrete Rectangular | 250 | 350 | 875 | 4662.5 | 0.41 | 998.09 | G300E | 2515710.16 | 19.74 | G300E | 1217109.49 | 9.55
1728 | Story24 | B1 | 50 MPa RC Beam (25 cm x 25 cm) | Beam | 50MPa | Concrete Rectangular | 250 | 250 | 625 | 4662.5 | 0.29 | 712.92 | G300E | 1937268.75 | 15.2 | G300E | 814771.88 | 6.39
1729 | Story24 | B10 | 50 MPa RC Beam (25 cm x 25 cm) | Beam | 50MPa | Concrete Rectangular | 250 | 250 | 625 | 4662.5 | 0.29 | 712.92 | G300E | 1976025.78 | 15.5 | G300E | 776306.25 | 6.09
1730 | Story24 | B100 | 50 MPa RC Beam (35 cm x 25 cm) | Beam | 50MPa | Concrete Rectangular | 250 | 350 | 875 | 4662.5 | 0.41 | 998.09 | G300E | 2332998.44 | 18.31 | G300E | 1217109.49 | 9.55
1731 | Story24 | B101 | 50 MPa RC Beam (35 cm x 25 cm) | Beam | 50MPa | Concrete Rectangular | 250 | 350 | 875 | 4662.5 | 0.41 | 998.09 | G300E | 2525617.97 | 19.82 | G300E | 1217109.49 | 9.55
1732 | Story24 | B102 | 50 MPa RC Beam (35 cm x 25 cm) | Beam | 50MPa | Concrete Rectangular | 250 | 350 | 875 | 4662.5 | 0.41 | 998.09 | G300E | 2465296.88 | 19.34 | G300E | 1217109.49 | 9.55
1733 | Story24 | B103 | 50 MPa RC Beam (35 cm x 25 cm) | Beam | 50MPa | Concrete Rectangular | 250 | 350 | 875 | 4662.5 | 0.41 | 998.09 | G300E | 2432367.97 | 19.09 | G300E | 1339500.12 | 10.51
1734 | Story24 | B104 | 50 MPa RC Beam (35 cm x 25 cm) | Beam | 50MPa | Concrete Rectangular | 250 | 350 | 875 | 4662.5 | 0.41 | 998.09 | G300E | 2432367.97 | 19.09 | G300E | 1217109.49 | 9.55
1735 | Story24 | B105 | 50 MPa RC Beam (25 cm x 25 cm) | Beam | 50MPa | Concrete Rectangular | 250 | 250 | 625 | 4662.5 | 0.29 | 712.92 | G300E | 1978065.62 | 15.52 | G300E | 815937.5 | 6.4
1736 | Story24 | B106 | 50 MPa RC Beam (25 cm x 25 cm) | Beam | 50MPa | Concrete Rectangular | 250 | 250 | 625 | 4662.5 | 0.29 | 712.92 | G300E | 1979814.06 | 15.53 | G300E | 815937.5 | 6.4
1737 | Story24 | B107 | 50 MPa RC Beam (25 cm x 25 cm) | Beam | 50MPa | Concrete Rectangular | 250 | 250 | 625 | 4662.5 | 0.29 | 712.92 | G300E | 2007206.25 | 15.75 | G300E | 776306.25 | 6.09
1738 | Story24 | B108 | 50 MPa RC Beam (25 cm x 25 cm) | Beam | 50MPa | Concrete Rectangular | 250 | 250 | 625 | 4662.5 | 0.29 | 712.92 | G300E | 1985059.38 | 15.58 | G300E | 776306.25 | 6.09
1739 | Story24 | B109 | 50 MPa RC Beam (25 cm x 25 cm) | Beam | 50MPa | Concrete Rectangular | 250 | 250 | 625 | 4662.5 | 0.29 | 712.92 | G300E | 1983310.94 | 15.56 | G300E | 776306.25 | 6.09
1740 | Story24 | B11 | 50 MPa RC Beam (35 cm x 25 cm) | Beam | 50MPa | Concrete Rectangular | 250 | 350 | 875 | 4662.5 | 0.41 | 998.09 | G300E | 2525617.97 | 19.82 | G300E | 1217109.49 | 9.55
1741 | Story24 | B110 | 50 MPa RC Beam (25 cm x 25 cm) | Beam | 50MPa | Concrete Rectangular | 250 | 250 | 625 | 4662.5 | 0.29 | 712.92 | G300E | 1985059.38 | 15.58 | G300E | 776306.25 | 6.09
1742 | Story24 | B111 | 50 MPa RC Beam (25 cm x 25 cm) | Beam | 50MPa | Concrete Rectangular | 250 | 250 | 625 | 4662.5 | 0.29 | 712.92 | G300E | 2007789.06 | 15.75 | G300E | 776306.25 | 6.09
1743 | Story24 | B112 | 50 MPa RC Beam (25 cm x 25 cm) | Beam | 50MPa | Concrete Rectangular | 250 | 250 | 625 | 4662.5 | 0.29 | 712.92 | G300E | 1979814.06 | 15.53 | G300E | 815937.5 | 6.4
1744 | Story24 | B12 | 50 MPa RC Beam (25 cm x 25 cm) | Beam | 50MPa | Concrete Rectangular | 250 | 250 | 625 | 4662.5 | 0.29 | 712.92 | G300E | 1998464.06 | 15.68 | G300E | 776306.25 | 6.09
1745 | Story24 | B13 | 50 MPa RC Beam (35 cm x 25 cm) | Beam | 50MPa | Concrete Rectangular | 250 | 350 | 875 | 4662.5 | 0.41 | 998.09 | G300E | 2432659.38 | 19.09 | G300E | 1217109.49 | 9.55
1746 | Story24 | B14 | 50 MPa RC Beam (25 cm x 25 cm) | Beam | 50MPa | Concrete Rectangular | 250 | 250 | 625 | 4662.5 | 0.29 | 712.92 | G300E | 1978065.62 | 15.52 | G300E | 815937.5 | 6.4
1747 | Story24 | B15 | 50 MPa RC Beam (25 cm x 25 cm) | Beam | 50MPa | Concrete Rectangular | 250 | 250 | 625 | 4662.5 | 0.29 | 712.92 | G300E | 1978065.62 | 15.52 | G300E | 815937.5 | 6.4
1748 | Story24 | B16 | 50 MPa RC Beam (25 cm x 25 cm) | Beam | 50MPa | Concrete Rectangular | 250 | 250 | 625 | 4662.5 | 0.29 | 712.92 | G300E | 2006332.03 | 15.74 | G300E | 776306.25 | 6.09
1749 | Story24 | B17 | 50 MPa RC Beam (35 cm x 25 cm) | Beam | 50MPa | Concrete Rectangular | 250 | 350 | 875 | 4662.5 | 0.41 | 998.09 | G300E | 2433825 | 19.1 | G300E | 1217109.49 | 9.55
1750 | Story24 | B18 | 50 MPa RC Beam (35 cm x 25 cm) | Beam | 50MPa | Concrete Rectangular | 250 | 350 | 875 | 4662.5 | 0.41 | 998.09 | G300E | 2456263.28 | 19.27 | G300E | 1217109.49 | 9.55
1751 | Story24 | B19 | 50 MPa RC Beam (35 cm x 25 cm) | Beam | 50MPa | Concrete Rectangular | 250 | 350 | 875 | 4662.5 | 0.41 | 998.09 | G300E | 2367967.19 | 18.58 | G300E | 1217109.49 | 9.55
1752 | Story24 | B2 | 50 MPa RC Beam (25 cm x 25 cm) | Beam | 50MPa | Concrete Rectangular | 250 | 250 | 625 | 4662.5 | 0.29 | 712.92 | G300E | 1941057.03 | 15.23 | G300E | 817103.12 | 6.41
1753 | Story24 | B20 | 50 MPa RC Beam (35 cm x 25 cm) | Beam | 50MPa | Concrete Rectangular | 250 | 350 | 875 | 4662.5 | 0.41 | 998.09 | G300E | 2481324.22 | 19.47 | G300E | 1951453.24 | 15.31
1754 | Story24 | B21 | 50 MPa RC Beam (35 cm x 25 cm) | Beam | 50MPa | Concrete Rectangular | 250 | 350 | 875 | 4662.5 | 0.41 | 998.09 | G300E | 2327753.12 | 18.26 | G300E | 1217109.49 | 9.55
1755 | Story24 | B22 | 50 MPa RC Beam (35 cm x 25 cm) | Beam | 50MPa | Concrete Rectangular | 250 | 350 | 875 | 4662.5 | 0.41 | 998.09 | G300E | 2398273.44 | 18.82 | G300E | 1217109.49 | 9.55
1756 | Story24 | B23 | 50 MPa RC Beam (35 cm x 25 cm) | Beam | 50MPa | Concrete Rectangular | 250 | 350 | 875 | 4662.5 | 0.41 | 998.09 | G300E | 2301526.56 | 18.06 | G300E | 1217109.49 | 9.55
1757 | Story24 | B24 | 50 MPa RC Beam (35 cm x 25 cm) | Beam | 50MPa | Concrete Rectangular | 250 | 350 | 875 | 4662.5 | 0.41 | 998.09 | G300E | 2397399.22 | 18.81 | G300E | 1217109.49 | 9.55
1758 | Story24 | B25 | 50 MPa RC Beam (35 cm x 25 cm) | Beam | 50MPa | Concrete Rectangular | 250 | 350 | 875 | 4662.5 | 0.41 | 998.09 | G300E | 2327753.12 | 18.26 | G300E | 1217109.49 | 9.55
1759 | Story24 | B26 | 50 MPa RC Beam (35 cm x 25 cm) | Beam | 50MPa | Concrete Rectangular | 250 | 350 | 875 | 4662.5 | 0.41 | 998.09 | G300E | 2236542.97 | 17.55 | G300E | 1829062.62 | 14.35
1760 | Story24 | B27 | 50 MPa RC Beam (35 cm x 25 cm) | Beam | 50MPa | Concrete Rectangular | 250 | 350 | 875 | 4662.5 | 0.41 | 998.09 | G300E | 2375252.34 | 18.64 | G300E | 1217109.49 | 9.55
1761 | Story24 | B28 | 50 MPa RC Beam (35 cm x 25 cm) | Beam | 50MPa | Concrete Rectangular | 250 | 350 | 875 | 4662.5 | 0.41 | 998.09 | G300E | 2375543.75 | 18.64 | G300E | 1217109.49 | 9.55
1762 | Story24 | B29 | 50 MPa RC Beam (35 cm x 25 cm) | Beam | 50MPa | Concrete Rectangular | 250 | 350 | 875 | 4662.5 | 0.41 | 998.09 | G300E | 2432367.97 | 19.09 | G300E | 1217109.49 | 9.55
1763 | Story24 | B3 | 50 MPa RC Beam (35 cm x 25 cm) | Beam | 50MPa | Concrete Rectangular | 250 | 350 | 875 | 4662.5 | 0.41 | 998.09 | G300E | 2430328.12 | 19.07 | G300E | 1217109.49 | 9.55
1764 | Story24 | B30 | 50 MPa RC Beam (25 cm x 25 cm) | Beam | 50MPa | Concrete Rectangular | 250 | 250 | 625 | 4662.5 | 0.29 | 712.92 | G300E | 1998755.47 | 15.68 | G300E | 776306.25 | 6.09
1765 | Story24 | B31 | 50 MPa RC Beam (25 cm x 25 cm) | Beam | 50MPa | Concrete Rectangular | 250 | 250 | 625 | 4662.5 | 0.29 | 712.92 | G300E | 1985059.38 | 15.58 | G300E | 776306.25 | 6.09
1766 | Story24 | B32 | 50 MPa RC Beam (35 cm x 25 cm) | Beam | 50MPa | Concrete Rectangular | 250 | 350 | 875 | 4662.5 | 0.41 | 998.09 | G300E | 2525326.56 | 19.81 | G300E | 1217109.49 | 9.55
1767 | Story24 | B33 | 50 MPa RC Beam (35 cm x 25 cm) | Beam | 50MPa | Concrete Rectangular | 250 | 350 | 875 | 4662.5 | 0.41 | 998.09 | G300E | 2332707.03 | 18.3 | G300E | 1217109.49 | 9.55
1768 | Story24 | B34 | 50 MPa RC Beam (35 cm x 25 cm) | Beam | 50MPa | Concrete Rectangular | 250 | 350 | 875 | 4662.5 | 0.41 | 998.09 | G300E | 2309977.34 | 18.12 | G300E | 1951453.24 | 15.31
1769 | Story24 | B35 | 50 MPa RC Beam (35 cm x 25 cm) | Beam | 50MPa | Concrete Rectangular | 250 | 350 | 875 | 4662.5 | 0.41 | 998.09 | G300E | 2211482.03 | 17.35 | G300E | 2196234.49 | 17.23
1770 | Story24 | B36 | 50 MPa RC Beam (35 cm x 25 cm) | Beam | 50MPa | Concrete Rectangular | 250 | 350 | 875 | 4662.5 | 0.41 | 998.09 | G300E | 2211190.62 | 17.35 | G300E | 2196234.49 | 17.23
1771 | Story24 | B37 | 50 MPa RC Beam (35 cm x 25 cm) | Beam | 50MPa | Concrete Rectangular | 250 | 350 | 875 | 4800 | 0.42 | 1027.52 | G300E | 3865200 | 30.33 | G300E | 2390653.5 | 18.76
1772 | Story24 | B38 | 50 MPa RC Beam (35 cm x 25 cm) | Beam | 50MPa | Concrete Rectangular | 250 | 350 | 875 | 4662.5 | 0.41 | 998.09 | G300E | 1976025.78 | 15.5 | G300E | 2196234.49 | 17.23
1773 | Story24 | B39 | 50 MPa RC Beam (35 cm x 25 cm) | Beam | 50MPa | Concrete Rectangular | 250 | 350 | 875 | 4800 | 0.42 | 1027.52 | G300E | 3871800 | 30.38 | G300E | 2393053.5 | 18.78
1774 | Story24 | B4 | 50 MPa RC Beam (25 cm x 25 cm) | Beam | 50MPa | Concrete Rectangular | 250 | 250 | 625 | 4662.5 | 0.29 | 712.92 | G300E | 1997298.44 | 15.67 | G300E | 776306.25 | 6.09
1775 | Story24 | B40 | 50 MPa RC Beam (35 cm x 25 cm) | Beam | 50MPa | Concrete Rectangular | 250 | 350 | 875 | 4662.5 | 0.41 | 998.09 | G300E | 2217601.56 | 17.4 | G300E | 2196234.49 | 17.23
1776 | Story24 | B41 | 50 MPa RC Beam (35 cm x 25 cm) | Beam | 50MPa | Concrete Rectangular | 250 | 350 | 875 | 4662.5 | 0.41 | 998.09 | G300E | 2217018.75 | 17.4 | G300E | 2196234.49 | 17.23
1777 | Story24 | B42 | 50 MPa RC Beam (35 cm x 25 cm) | Beam | 50MPa | Concrete Rectangular | 250 | 350 | 875 | 4662.5 | 0.41 | 998.09 | G300E | 2236542.97 | 17.55 | G300E | 1829062.62 | 14.35
1778 | Story24 | B43 | 50 MPa RC Beam (35 cm x 25 cm) | Beam | 50MPa | Concrete Rectangular | 250 | 350 | 875 | 4662.5 | 0.41 | 998.09 | G300E | 2327753.12 | 18.26 | G300E | 1217109.49 | 9.55
1779 | Story24 | B44 | 50 MPa RC Beam (35 cm x 25 cm) | Beam | 50MPa | Concrete Rectangular | 250 | 350 | 875 | 4662.5 | 0.41 | 998.09 | G300E | 2525617.97 | 19.82 | G300E | 1217109.49 | 9.55
1780 | Story24 | B45 | 50 MPa RC Beam (25 cm x 25 cm) | Beam | 50MPa | Concrete Rectangular | 250 | 250 | 625 | 4662.5 | 0.29 | 712.92 | G300E | 1975734.38 | 15.5 | G300E | 776306.25 | 6.09
1781 | Story24 | B46 | 50 MPa RC Beam (25 cm x 25 cm) | Beam | 50MPa | Concrete Rectangular | 250 | 250 | 625 | 4662.5 | 0.29 | 712.92 | G300E | 1983310.94 | 15.56 | G300E | 776306.25 | 6.09
1782 | Story24 | B47 | 50 MPa RC Beam (35 cm x 25 cm) | Beam | 50MPa | Concrete Rectangular | 250 | 350 | 875 | 4662.5 | 0.41 | 998.09 | G300E | 2546307.81 | 19.98 | G300E | 1217109.49 | 9.55
1783 | Story24 | B48 | 50 MPa RC Beam (35 cm x 25 cm) | Beam | 50MPa | Concrete Rectangular | 250 | 350 | 875 | 4662.5 | 0.41 | 998.09 | G300E | 2306480.47 | 18.1 | G300E | 1217109.49 | 9.55
1784 | Story24 | B49 | 50 MPa RC Beam (35 cm x 25 cm) | Beam | 50MPa | Concrete Rectangular | 250 | 350 | 875 | 4662.5 | 0.41 | 998.09 | G300E | 2398856.25 | 18.82 | G300E | 1217109.49 | 9.55
1785 | Story24 | B5 | 50 MPa RC Beam (35 cm x 25 cm) | Beam | 50MPa | Concrete Rectangular | 250 | 350 | 875 | 4662.5 | 0.41 | 998.09 | G300E | 2524743.75 | 19.81 | G300E | 1217109.49 | 9.55
1786 | Story24 | B50 | 50 MPa RC Beam (35 cm x 25 cm) | Beam | 50MPa | Concrete Rectangular | 250 | 350 | 875 | 4662.5 | 0.41 | 998.09 | G300E | 1976025.78 | 15.5 | G300E | 2196234.49 | 17.23
1787 | Story24 | B51 | 50 MPa RC Beam (35 cm x 25 cm) | Beam | 50MPa | Concrete Rectangular | 250 | 350 | 875 | 4800 | 0.42 | 1027.52 | G300E | 3864300 | 30.32 | G300E | 2395453.5 | 18.8
1788 | Story24 | B55 | 50 MPa RC Beam (35 cm x 25 cm) | Beam | 50MPa | Concrete Rectangular | 250 | 350 | 875 | 4662.5 | 0.41 | 998.09 | G300E | 3762928.91 | 29.53 | G300E | 2323336.86 | 18.23
1789 | Story24 | B56 | 50 MPa RC Beam (35 cm x 25 cm) | Beam | 50MPa | Concrete Rectangular | 250 | 350 | 875 | 4662.5 | 0.41 | 998.09 | G300E | 1976025.78 | 15.5 | G300E | 2196234.49 | 17.23
1790 | Story24 | B57 | 50 MPa RC Beam (35 cm x 25 cm) | Beam | 50MPa | Concrete Rectangular | 250 | 350 | 875 | 4662.5 | 0.41 | 998.09 | G300E | 2398273.44 | 18.82 | G300E | 1217109.49 | 9.55
1791 | Story24 | B58 | 50 MPa RC Beam (35 cm x 25 cm) | Beam | 50MPa | Concrete Rectangular | 250 | 350 | 875 | 4662.5 | 0.41 | 998.09 | G300E | 2302109.38 | 18.06 | G300E | 1217109.49 | 9.55
1792 | Story24 | B59 | 50 MPa RC Beam (35 cm x 25 cm) | Beam | 50MPa | Concrete Rectangular | 250 | 350 | 875 | 4662.5 | 0.41 | 998.09 | G300E | 2547473.44 | 19.99 | G300E | 1217109.49 | 9.55
1793 | Story24 | B6 | 50 MPa RC Beam (25 cm x 25 cm) | Beam | 50MPa | Concrete Rectangular | 250 | 250 | 625 | 4662.5 | 0.29 | 712.92 | G300E | 1975734.38 | 15.5 | G300E | 776306.25 | 6.09
1794 | Story24 | B60 | 50 MPa RC Beam (25 cm x 25 cm) | Beam | 50MPa | Concrete Rectangular | 250 | 250 | 625 | 4662.5 | 0.29 | 712.92 | G300E | 1973985.94 | 15.49 | G300E | 776306.25 | 6.09
1795 | Story24 | B61 | 50 MPa RC Beam (25 cm x 25 cm) | Beam | 50MPa | Concrete Rectangular | 250 | 250 | 625 | 4662.5 | 0.29 | 712.92 | G300E | 1985059.38 | 15.58 | G300E | 776306.25 | 6.09
1796 | Story24 | B62 | 50 MPa RC Beam (35 cm x 25 cm) | Beam | 50MPa | Concrete Rectangular | 250 | 350 | 875 | 4662.5 | 0.41 | 998.09 | G300E | 2547764.84 | 19.99 | G300E | 1217109.49 | 9.55
1797 | Story24 | B63 | 50 MPa RC Beam (35 cm x 25 cm) | Beam | 50MPa | Concrete Rectangular | 250 | 350 | 875 | 4662.5 | 0.41 | 998.09 | G300E | 2332998.44 | 18.31 | G300E | 1217109.49 | 9.55
1798 | Story24 | B64 | 50 MPa RC Beam (35 cm x 25 cm) | Beam | 50MPa | Concrete Rectangular | 250 | 350 | 875 | 4662.5 | 0.41 | 998.09 | G300E | 2397982.03 | 18.82 | G300E | 1217109.49 | 9.55
1799 | Story24 | B65 | 50 MPa RC Beam (35 cm x 25 cm) | Beam | 50MPa | Concrete Rectangular | 250 | 350 | 875 | 4662.5 | 0.41 | 998.09 | G300E | 2219058.59 | 17.41 | G300E | 2196234.49 | 17.23
1800 | Story24 | B66 | 50 MPa RC Beam (35 cm x 25 cm) | Beam | 50MPa | Concrete Rectangular | 250 | 350 | 875 | 4800 | 0.42 | 1027.52 | G300E | 3872400 | 30.38 | G300E | 2393053.5 | 18.78
1801 | Story24 | B67 | 50 MPa RC Beam (35 cm x 25 cm) | Beam | 50MPa | Concrete Rectangular | 250 | 350 | 875 | 4662.5 | 0.41 | 998.09 | G300E | 3764094.53 | 29.53 | G300E | 2323336.86 | 18.23
1802 | Story24 | B69 | 50 MPa RC Beam (35 cm x 25 cm) | Beam | 50MPa | Concrete Rectangular | 250 | 350 | 875 | 4662.5 | 0.41 | 998.09 | G300E | 3763220.31 | 29.53 | G300E | 2323336.86 | 18.23
1803 | Story24 | B7 | 50 MPa RC Beam (35 cm x 25 cm) | Beam | 50MPa | Concrete Rectangular | 250 | 350 | 875 | 4662.5 | 0.41 | 998.09 | G300E | 2546307.81 | 19.98 | G300E | 1217109.49 | 9.55
1804 | Story24 | B70 | 50 MPa RC Beam (35 cm x 25 cm) | Beam | 50MPa | Concrete Rectangular | 250 | 350 | 875 | 4662.5 | 0.41 | 998.09 | G300E | 3764094.53 | 29.53 | G300E | 2323336.86 | 18.23
1805 | Story24 | B71 | 50 MPa RC Beam (35 cm x 25 cm) | Beam | 50MPa | Concrete Rectangular | 250 | 350 | 875 | 4662.5 | 0.41 | 998.09 | G300E | 2217018.75 | 17.4 | G300E | 2196234.49 | 17.23
1806 | Story24 | B72 | 50 MPa RC Beam (35 cm x 25 cm) | Beam | 50MPa | Concrete Rectangular | 250 | 350 | 875 | 4662.5 | 0.41 | 998.09 | G300E | 2398856.25 | 18.82 | G300E | 1217109.49 | 9.55
1807 | Story24 | B73 | 50 MPa RC Beam (35 cm x 25 cm) | Beam | 50MPa | Concrete Rectangular | 250 | 350 | 875 | 4662.5 | 0.41 | 998.09 | G300E | 2327753.12 | 18.26 | G300E | 1217109.49 | 9.55
1808 | Story24 | B74 | 50 MPa RC Beam (35 cm x 25 cm) | Beam | 50MPa | Concrete Rectangular | 250 | 350 | 875 | 4662.5 | 0.41 | 998.09 | G300E | 2547473.44 | 19.99 | G300E | 1217109.49 | 9.55
1809 | Story24 | B75 | 50 MPa RC Beam (25 cm x 25 cm) | Beam | 50MPa | Concrete Rectangular | 250 | 250 | 625 | 4662.5 | 0.29 | 712.92 | G300E | 1976025.78 | 15.5 | G300E | 776306.25 | 6.09
1810 | Story24 | B76 | 50 MPa RC Beam (25 cm x 25 cm) | Beam | 50MPa | Concrete Rectangular | 250 | 250 | 625 | 4662.5 | 0.29 | 712.92 | G300E | 2007789.06 | 15.75 | G300E | 776306.25 | 6.09
1811 | Story24 | B77 | 50 MPa RC Beam (35 cm x 25 cm) | Beam | 50MPa | Concrete Rectangular | 250 | 350 | 875 | 4662.5 | 0.41 | 998.09 | G300E | 2525617.97 | 19.82 | G300E | 1217109.49 | 9.55
1812 | Story24 | B78 | 50 MPa RC Beam (35 cm x 25 cm) | Beam | 50MPa | Concrete Rectangular | 250 | 350 | 875 | 4662.5 | 0.41 | 998.09 | G300E | 2465296.88 | 19.34 | G300E | 1217109.49 | 9.55
1813 | Story24 | B79 | 50 MPa RC Beam (35 cm x 25 cm) | Beam | 50MPa | Concrete Rectangular | 250 | 350 | 875 | 4662.5 | 0.41 | 998.09 | G300E | 2326004.69 | 18.25 | G300E | 1829062.62 | 14.35
1814 | Story24 | B8 | 50 MPa RC Beam (25 cm x 25 cm) | Beam | 50MPa | Concrete Rectangular | 250 | 250 | 625 | 4662.5 | 0.29 | 712.92 | G300E | 1973985.94 | 15.49 | G300E | 776306.25 | 6.09
1815 | Story24 | B80 | 50 MPa RC Beam (35 cm x 25 cm) | Beam | 50MPa | Concrete Rectangular | 250 | 350 | 875 | 4662.5 | 0.41 | 998.09 | G300E | 2326004.69 | 18.25 | G300E | 1829062.62 | 14.35
1816 | Story24 | B81 | 50 MPa RC Beam (35 cm x 25 cm) | Beam | 50MPa | Concrete Rectangular | 250 | 350 | 875 | 4662.5 | 0.41 | 998.09 | G300E | 2218475.78 | 17.41 | G300E | 2196234.49 | 17.23
1817 | Story24 | B82 | 50 MPa RC Beam (35 cm x 25 cm) | Beam | 50MPa | Concrete Rectangular | 250 | 350 | 875 | 4662.5 | 0.41 | 998.09 | G300E | 2398856.25 | 18.82 | G300E | 1217109.49 | 9.55
1818 | Story24 | B83 | 50 MPa RC Beam (35 cm x 25 cm) | Beam | 50MPa | Concrete Rectangular | 250 | 350 | 875 | 4662.5 | 0.41 | 998.09 | G300E | 1976025.78 | 15.5 | G300E | 2196234.49 | 17.23
1819 | Story24 | B84 | 50 MPa RC Beam (35 cm x 25 cm) | Beam | 50MPa | Concrete Rectangular | 250 | 350 | 875 | 4662.5 | 0.41 | 998.09 | G300E | 2398273.44 | 18.82 | G300E | 1217109.49 | 9.55
1820 | Story24 | B85 | 50 MPa RC Beam (35 cm x 25 cm) | Beam | 50MPa | Concrete Rectangular | 250 | 350 | 875 | 4662.5 | 0.41 | 998.09 | G300E | 2218184.38 | 17.4 | G300E | 2196234.49 | 17.23
1821 | Story24 | B86 | 50 MPa RC Beam (35 cm x 25 cm) | Beam | 50MPa | Concrete Rectangular | 250 | 350 | 875 | 4662.5 | 0.41 | 998.09 | G300E | 2236542.97 | 17.55 | G300E | 1829062.62 | 14.35
1822 | Story24 | B87 | 50 MPa RC Beam (35 cm x 25 cm) | Beam | 50MPa | Concrete Rectangular | 250 | 350 | 875 | 4662.5 | 0.41 | 998.09 | G300E | 2326004.69 | 18.25 | G300E | 1829062.62 | 14.35
1823 | Story24 | B88 | 50 MPa RC Beam (35 cm x 25 cm) | Beam | 50MPa | Concrete Rectangular | 250 | 350 | 875 | 4662.5 | 0.41 | 998.09 | G300E | 2375252.34 | 18.64 | G300E | 1217109.49 | 9.55
1824 | Story24 | B89 | 50 MPa RC Beam (35 cm x 25 cm) | Beam | 50MPa | Concrete Rectangular | 250 | 350 | 875 | 4662.5 | 0.41 | 998.09 | G300E | 2525617.97 | 19.82 | G300E | 1217109.49 | 9.55
1825 | Story24 | B9 | 50 MPa RC Beam (35 cm x 25 cm) | Beam | 50MPa | Concrete Rectangular | 250 | 350 | 875 | 4662.5 | 0.41 | 998.09 | G300E | 2547764.84 | 19.99 | G300E | 1217109.49 | 9.55
1826 | Story24 | B90 | 50 MPa RC Beam (25 cm x 25 cm) | Beam | 50MPa | Concrete Rectangular | 250 | 250 | 625 | 4662.5 | 0.29 | 712.92 | G300E | 1998464.06 | 15.68 | G300E | 776306.25 | 6.09
1827 | Story24 | B91 | 50 MPa RC Beam (25 cm x 25 cm) | Beam | 50MPa | Concrete Rectangular | 250 | 250 | 625 | 4662.5 | 0.29 | 712.92 | G300E | 1979814.06 | 15.53 | G300E | 815937.5 | 6.4
1828 | Story24 | B92 | 50 MPa RC Beam (35 cm x 25 cm) | Beam | 50MPa | Concrete Rectangular | 250 | 350 | 875 | 4662.5 | 0.41 | 998.09 | G300E | 2432659.38 | 19.09 | G300E | 1339500.12 | 10.51
1829 | Story24 | B93 | 50 MPa RC Beam (35 cm x 25 cm) | Beam | 50MPa | Concrete Rectangular | 250 | 350 | 875 | 4662.5 | 0.41 | 998.09 | G300E | 2432367.97 | 19.09 | G300E | 1339500.12 | 10.51
1830 | Story24 | B94 | 50 MPa RC Beam (35 cm x 25 cm) | Beam | 50MPa | Concrete Rectangular | 250 | 350 | 875 | 4662.5 | 0.41 | 998.09 | G300E | 2378457.81 | 18.66 | G300E | 1217109.49 | 9.55
1831 | Story24 | B95 | 50 MPa RC Beam (35 cm x 25 cm) | Beam | 50MPa | Concrete Rectangular | 250 | 350 | 875 | 4662.5 | 0.41 | 998.09 | G300E | 2525617.97 | 19.82 | G300E | 1217109.49 | 9.55
1832 | Story24 | B96 | 50 MPa RC Beam (35 cm x 25 cm) | Beam | 50MPa | Concrete Rectangular | 250 | 350 | 875 | 4662.5 | 0.41 | 998.09 | G300E | 2332998.44 | 18.31 | G300E | 1217109.49 | 9.55
1833 | Story24 | B97 | 50 MPa RC Beam (35 cm x 25 cm) | Beam | 50MPa | Concrete Rectangular | 250 | 350 | 875 | 4662.5 | 0.41 | 998.09 | G300E | 2547473.44 | 19.99 | G300E | 1217109.49 | 9.55
1834 | Story24 | B98 | 50 MPa RC Beam (35 cm x 25 cm) | Beam | 50MPa | Concrete Rectangular | 250 | 350 | 875 | 4662.5 | 0.41 | 998.09 | G300E | 2306771.88 | 18.1 | G300E | 1217109.49 | 9.55
1835 | Story24 | B99 | 50 MPa RC Beam (35 cm x 25 cm) | Beam | 50MPa | Concrete Rectangular | 250 | 350 | 875 | 4662.5 | 0.41 | 998.09 | G300E | 2547473.44 | 19.99 | G300E | 1217109.49 | 9.55
1836 | Story25 | B1 | 50 MPa RC Beam (25 cm x 25 cm) | Beam | 50MPa | Concrete Rectangular | 250 | 250 | 625 | 4650 | 0.29 | 711.01 | G300E | 1958521.88 | 15.37 | G300E | 847462.5 | 6.65
1837 | Story25 | B10 | 50 MPa RC Beam (25 cm x 25 cm) | Beam | 50MPa | Concrete Rectangular | 250 | 250 | 625 | 4650 | 0.29 | 711.01 | G300E | 1987003.12 | 15.59 | G300E | 774225 | 6.07
1838 | Story25 | B100 | 50 MPa RC Beam (35 cm x 25 cm) | Beam | 50MPa | Concrete Rectangular | 250 | 350 | 875 | 4650 | 0.41 | 995.41 | G300E | 2498503.12 | 19.6 | G300E | 1213846.46 | 9.52
1839 | Story25 | B101 | 50 MPa RC Beam (35 cm x 25 cm) | Beam | 50MPa | Concrete Rectangular | 250 | 350 | 875 | 4650 | 0.41 | 995.41 | G300E | 2329940.62 | 18.28 | G300E | 1243514.77 | 9.76
1840 | Story25 | B102 | 50 MPa RC Beam (35 cm x 25 cm) | Beam | 50MPa | Concrete Rectangular | 250 | 350 | 875 | 4650 | 0.41 | 995.41 | G300E | 2549653.12 | 20.01 | G300E | 1213846.46 | 9.52
1841 | Story25 | B103 | 50 MPa RC Beam (35 cm x 25 cm) | Beam | 50MPa | Concrete Rectangular | 250 | 350 | 875 | 4650 | 0.41 | 995.41 | G300E | 2253796.88 | 17.68 | G300E | 1580033.96 | 12.4
1842 | Story25 | B104 | 50 MPa RC Beam (35 cm x 25 cm) | Beam | 50MPa | Concrete Rectangular | 250 | 350 | 875 | 4650 | 0.41 | 995.41 | G300E | 2253796.88 | 17.68 | G300E | 1580033.96 | 12.4
1843 | Story25 | B105 | 50 MPa RC Beam (25 cm x 25 cm) | Beam | 50MPa | Concrete Rectangular | 250 | 250 | 625 | 4650 | 0.29 | 711.01 | G300E | 2000953.12 | 15.7 | G300E | 849787.5 | 6.67
1844 | Story25 | B106 | 50 MPa RC Beam (25 cm x 25 cm) | Beam | 50MPa | Concrete Rectangular | 250 | 250 | 625 | 4650 | 0.29 | 711.01 | G300E | 1999790.62 | 15.69 | G300E | 849787.5 | 6.67
1845 | Story25 | B107 | 50 MPa RC Beam (25 cm x 25 cm) | Beam | 50MPa | Concrete Rectangular | 250 | 250 | 625 | 4650 | 0.29 | 711.01 | G300E | 2016937.5 | 15.83 | G300E | 774225 | 6.07
1846 | Story25 | B108 | 50 MPa RC Beam (25 cm x 25 cm) | Beam | 50MPa | Concrete Rectangular | 250 | 250 | 625 | 4650 | 0.29 | 711.01 | G300E | 1993106.25 | 15.64 | G300E | 774225 | 6.07
1847 | Story25 | B109 | 50 MPa RC Beam (25 cm x 25 cm) | Beam | 50MPa | Concrete Rectangular | 250 | 250 | 625 | 4650 | 0.29 | 711.01 | G300E | 1990781.25 | 15.62 | G300E | 774225 | 6.07
1848 | Story25 | B11 | 50 MPa RC Beam (35 cm x 25 cm) | Beam | 50MPa | Concrete Rectangular | 250 | 350 | 875 | 4650 | 0.41 | 995.41 | G300E | 2329940.62 | 18.28 | G300E | 1243514.77 | 9.76
1849 | Story25 | B110 | 50 MPa RC Beam (25 cm x 25 cm) | Beam | 50MPa | Concrete Rectangular | 250 | 250 | 625 | 4650 | 0.29 | 711.01 | G300E | 1993106.25 | 15.64 | G300E | 774225 | 6.07
1850 | Story25 | B111 | 50 MPa RC Beam (25 cm x 25 cm) | Beam | 50MPa | Concrete Rectangular | 250 | 250 | 625 | 4650 | 0.29 | 711.01 | G300E | 2016937.5 | 15.83 | G300E | 774225 | 6.07
1851 | Story25 | B112 | 50 MPa RC Beam (25 cm x 25 cm) | Beam | 50MPa | Concrete Rectangular | 250 | 250 | 625 | 4650 | 0.29 | 711.01 | G300E | 1999790.62 | 15.69 | G300E | 849787.5 | 6.67
1852 | Story25 | B12 | 50 MPa RC Beam (25 cm x 25 cm) | Beam | 50MPa | Concrete Rectangular | 250 | 250 | 625 | 4650 | 0.29 | 711.01 | G300E | 2011125 | 15.78 | G300E | 774225 | 6.07
1853 | Story25 | B13 | 50 MPa RC Beam (35 cm x 25 cm) | Beam | 50MPa | Concrete Rectangular | 250 | 350 | 875 | 4650 | 0.41 | 995.41 | G300E | 2254087.5 | 17.69 | G300E | 1580033.96 | 12.4
1854 | Story25 | B14 | 50 MPa RC Beam (25 cm x 25 cm) | Beam | 50MPa | Concrete Rectangular | 250 | 250 | 625 | 4650 | 0.29 | 711.01 | G300E | 2000953.12 | 15.7 | G300E | 849787.5 | 6.67
1855 | Story25 | B15 | 50 MPa RC Beam (25 cm x 25 cm) | Beam | 50MPa | Concrete Rectangular | 250 | 250 | 625 | 4650 | 0.29 | 711.01 | G300E | 2000953.12 | 15.7 | G300E | 849787.5 | 6.67
1856 | Story25 | B16 | 50 MPa RC Beam (25 cm x 25 cm) | Beam | 50MPa | Concrete Rectangular | 250 | 250 | 625 | 4650 | 0.29 | 711.01 | G300E | 2083490.62 | 16.35 | G300E | 774225 | 6.07
1857 | Story25 | B17 | 50 MPa RC Beam (35 cm x 25 cm) | Beam | 50MPa | Concrete Rectangular | 250 | 350 | 875 | 4650 | 0.41 | 995.41 | G300E | 2258737.5 | 17.72 | G300E | 1580033.96 | 12.4
1858 | Story25 | B18 | 50 MPa RC Beam (35 cm x 25 cm) | Beam | 50MPa | Concrete Rectangular | 250 | 350 | 875 | 4650 | 0.41 | 995.41 | G300E | 2538318.75 | 19.92 | G300E | 1213846.46 | 9.52
1859 | Story25 | B19 | 50 MPa RC Beam (35 cm x 25 cm) | Beam | 50MPa | Concrete Rectangular | 250 | 350 | 875 | 4650 | 0.41 | 995.41 | G300E | 2537737.5 | 19.91 | G300E | 1213846.46 | 9.52
1860 | Story25 | B2 | 50 MPa RC Beam (25 cm x 25 cm) | Beam | 50MPa | Concrete Rectangular | 250 | 250 | 625 | 4650 | 0.29 | 711.01 | G300E | 1966368.75 | 15.43 | G300E | 849787.5 | 6.67
1861 | Story25 | B20 | 50 MPa RC Beam (35 cm x 25 cm) | Beam | 50MPa | Concrete Rectangular | 250 | 350 | 875 | 4650 | 0.41 | 995.41 | G300E | 2663868.75 | 20.9 | G300E | 1824158.96 | 14.31
1862 | Story25 | B21 | 50 MPa RC Beam (35 cm x 25 cm) | Beam | 50MPa | Concrete Rectangular | 250 | 350 | 875 | 4650 | 0.41 | 995.41 | G300E | 2495596.88 | 19.58 | G300E | 1213846.46 | 9.52
1863 | Story25 | B22 | 50 MPa RC Beam (35 cm x 25 cm) | Beam | 50MPa | Concrete Rectangular | 250 | 350 | 875 | 4650 | 0.41 | 995.41 | G300E | 2513906.25 | 19.73 | G300E | 1335908.96 | 10.48
1864 | Story25 | B23 | 50 MPa RC Beam (35 cm x 25 cm) | Beam | 50MPa | Concrete Rectangular | 250 | 350 | 875 | 4650 | 0.41 | 995.41 | G300E | 2466534.38 | 19.35 | G300E | 1213846.46 | 9.52
1865 | Story25 | B24 | 50 MPa RC Beam (35 cm x 25 cm) | Beam | 50MPa | Concrete Rectangular | 250 | 350 | 875 | 4650 | 0.41 | 995.41 | G300E | 2513325 | 19.72 | G300E | 1335908.96 | 10.48
1866 | Story25 | B25 | 50 MPa RC Beam (35 cm x 25 cm) | Beam | 50MPa | Concrete Rectangular | 250 | 350 | 875 | 4650 | 0.41 | 995.41 | G300E | 2495596.88 | 19.58 | G300E | 1213846.46 | 9.52
1867 | Story25 | B26 | 50 MPa RC Beam (35 cm x 25 cm) | Beam | 50MPa | Concrete Rectangular | 250 | 350 | 875 | 4650 | 0.41 | 995.41 | G300E | 2680143.75 | 21.03 | G300E | 1824158.96 | 14.31
1868 | Story25 | B27 | 50 MPa RC Beam (35 cm x 25 cm) | Beam | 50MPa | Concrete Rectangular | 250 | 350 | 875 | 4650 | 0.41 | 995.41 | G300E | 2546746.88 | 19.98 | G300E | 1213846.46 | 9.52
1869 | Story25 | B28 | 50 MPa RC Beam (35 cm x 25 cm) | Beam | 50MPa | Concrete Rectangular | 250 | 350 | 875 | 4650 | 0.41 | 995.41 | G300E | 2546746.88 | 19.98 | G300E | 1213846.46 | 9.52
1870 | Story25 | B29 | 50 MPa RC Beam (35 cm x 25 cm) | Beam | 50MPa | Concrete Rectangular | 250 | 350 | 875 | 4650 | 0.41 | 995.41 | G300E | 2253796.88 | 17.68 | G300E | 1580033.96 | 12.4
1871 | Story25 | B3 | 50 MPa RC Beam (35 cm x 25 cm) | Beam | 50MPa | Concrete Rectangular | 250 | 350 | 875 | 4650 | 0.41 | 995.41 | G300E | 2259318.75 | 17.73 | G300E | 1609702.27 | 12.63
1872 | Story25 | B30 | 50 MPa RC Beam (25 cm x 25 cm) | Beam | 50MPa | Concrete Rectangular | 250 | 250 | 625 | 4650 | 0.29 | 711.01 | G300E | 2011125 | 15.78 | G300E | 774225 | 6.07
1873 | Story25 | B31 | 50 MPa RC Beam (25 cm x 25 cm) | Beam | 50MPa | Concrete Rectangular | 250 | 250 | 625 | 4650 | 0.29 | 711.01 | G300E | 1992234.38 | 15.63 | G300E | 774225 | 6.07
1874 | Story25 | B32 | 50 MPa RC Beam (35 cm x 25 cm) | Beam | 50MPa | Concrete Rectangular | 250 | 350 | 875 | 4650 | 0.41 | 995.41 | G300E | 2328487.5 | 18.27 | G300E | 1243514.77 | 9.76
1875 | Story25 | B33 | 50 MPa RC Beam (35 cm x 25 cm) | Beam | 50MPa | Concrete Rectangular | 250 | 350 | 875 | 4650 | 0.41 | 995.41 | G300E | 2498212.5 | 19.6 | G300E | 1213846.46 | 9.52
1876 | Story25 | B34 | 50 MPa RC Beam (35 cm x 25 cm) | Beam | 50MPa | Concrete Rectangular | 250 | 350 | 875 | 4650 | 0.41 | 995.41 | G300E | 2668518.75 | 20.94 | G300E | 1702096.46 | 13.36
1877 | Story25 | B35 | 50 MPa RC Beam (35 cm x 25 cm) | Beam | 50MPa | Concrete Rectangular | 250 | 350 | 875 | 4650 | 0.41 | 995.41 | G300E | 2306109.38 | 18.09 | G300E | 2190346.46 | 17.19
1878 | Story25 | B36 | 50 MPa RC Beam (35 cm x 25 cm) | Beam | 50MPa | Concrete Rectangular | 250 | 350 | 875 | 4650 | 0.41 | 995.41 | G300E | 2306109.38 | 18.09 | G300E | 2190346.46 | 17.19
1879 | Story25 | B37 | 50 MPa RC Beam (35 cm x 25 cm) | Beam | 50MPa | Concrete Rectangular | 250 | 350 | 875 | 4800 | 0.42 | 1027.52 | G300E | 4021200 | 31.55 | G300E | 2396653.5 | 18.81
1880 | Story25 | B38 | 50 MPa RC Beam (35 cm x 25 cm) | Beam | 50MPa | Concrete Rectangular | 250 | 350 | 875 | 4650 | 0.41 | 995.41 | G300E | 2310178.12 | 18.13 | G300E | 2204296.46 | 17.3
1881 | Story25 | B39 | 50 MPa RC Beam (35 cm x 25 cm) | Beam | 50MPa | Concrete Rectangular | 250 | 350 | 875 | 4800 | 0.42 | 1027.52 | G300E | 4029300 | 31.62 | G300E | 2398789.05 | 18.82
1882 | Story25 | B4 | 50 MPa RC Beam (25 cm x 25 cm) | Beam | 50MPa | Concrete Rectangular | 250 | 250 | 625 | 4650 | 0.29 | 711.01 | G300E | 2009671.88 | 15.77 | G300E | 774225 | 6.07
1883 | Story25 | B40 | 50 MPa RC Beam (35 cm x 25 cm) | Beam | 50MPa | Concrete Rectangular | 250 | 350 | 875 | 4650 | 0.41 | 995.41 | G300E | 2225025 | 17.46 | G300E | 2190346.46 | 17.19
1884 | Story25 | B41 | 50 MPa RC Beam (35 cm x 25 cm) | Beam | 50MPa | Concrete Rectangular | 250 | 350 | 875 | 4650 | 0.41 | 995.41 | G300E | 2224734.38 | 17.46 | G300E | 2190346.46 | 17.19
1885 | Story25 | B42 | 50 MPa RC Beam (35 cm x 25 cm) | Beam | 50MPa | Concrete Rectangular | 250 | 350 | 875 | 4650 | 0.41 | 995.41 | G300E | 2680434.38 | 21.03 | G300E | 1824158.96 | 14.31
1886 | Story25 | B43 | 50 MPa RC Beam (35 cm x 25 cm) | Beam | 50MPa | Concrete Rectangular | 250 | 350 | 875 | 4650 | 0.41 | 995.41 | G300E | 2495306.25 | 19.58 | G300E | 1213846.46 | 9.52
1887 | Story25 | B44 | 50 MPa RC Beam (35 cm x 25 cm) | Beam | 50MPa | Concrete Rectangular | 250 | 350 | 875 | 4650 | 0.41 | 995.41 | G300E | 2329940.62 | 18.28 | G300E | 1243514.77 | 9.76
1888 | Story25 | B45 | 50 MPa RC Beam (25 cm x 25 cm) | Beam | 50MPa | Concrete Rectangular | 250 | 250 | 625 | 4650 | 0.29 | 711.01 | G300E | 1987003.12 | 15.59 | G300E | 774225 | 6.07
1889 | Story25 | B46 | 50 MPa RC Beam (25 cm x 25 cm) | Beam | 50MPa | Concrete Rectangular | 250 | 250 | 625 | 4650 | 0.29 | 711.01 | G300E | 1991071.88 | 15.62 | G300E | 774225 | 6.07
1890 | Story25 | B47 | 50 MPa RC Beam (35 cm x 25 cm) | Beam | 50MPa | Concrete Rectangular | 250 | 350 | 875 | 4650 | 0.41 | 995.41 | G300E | 2360165.62 | 18.52 | G300E | 1243514.77 | 9.76
1891 | Story25 | B48 | 50 MPa RC Beam (35 cm x 25 cm) | Beam | 50MPa | Concrete Rectangular | 250 | 350 | 875 | 4650 | 0.41 | 995.41 | G300E | 2469440.62 | 19.38 | G300E | 1213846.46 | 9.52
1892 | Story25 | B49 | 50 MPa RC Beam (35 cm x 25 cm) | Beam | 50MPa | Concrete Rectangular | 250 | 350 | 875 | 4650 | 0.41 | 995.41 | G300E | 2514196.88 | 19.73 | G300E | 1335908.96 | 10.48
1893 | Story25 | B5 | 50 MPa RC Beam (35 cm x 25 cm) | Beam | 50MPa | Concrete Rectangular | 250 | 350 | 875 | 4650 | 0.41 | 995.41 | G300E | 2328196.88 | 18.27 | G300E | 1243514.77 | 9.76
1894 | Story25 | B50 | 50 MPa RC Beam (35 cm x 25 cm) | Beam | 50MPa | Concrete Rectangular | 250 | 350 | 875 | 4650 | 0.41 | 995.41 | G300E | 2311340.62 | 18.14 | G300E | 2203133.96 | 17.29
1895 | Story25 | B51 | 50 MPa RC Beam (35 cm x 25 cm) | Beam | 50MPa | Concrete Rectangular | 250 | 350 | 875 | 4800 | 0.42 | 1027.52 | G300E | 4020900 | 31.55 | G300E | 2400253.5 | 18.83
1896 | Story25 | B55 | 50 MPa RC Beam (35 cm x 25 cm) | Beam | 50MPa | Concrete Rectangular | 250 | 350 | 875 | 4650 | 0.41 | 995.41 | G300E | 3905418.75 | 30.64 | G300E | 2323831.98 | 18.23
1897 | Story25 | B56 | 50 MPa RC Beam (35 cm x 25 cm) | Beam | 50MPa | Concrete Rectangular | 250 | 350 | 875 | 4650 | 0.41 | 995.41 | G300E | 2310468.75 | 18.13 | G300E | 2204296.46 | 17.3
1898 | Story25 | B57 | 50 MPa RC Beam (35 cm x 25 cm) | Beam | 50MPa | Concrete Rectangular | 250 | 350 | 875 | 4650 | 0.41 | 995.41 | G300E | 2513615.62 | 19.72 | G300E | 1335908.96 | 10.48
1899 | Story25 | B58 | 50 MPa RC Beam (35 cm x 25 cm) | Beam | 50MPa | Concrete Rectangular | 250 | 350 | 875 | 4650 | 0.41 | 995.41 | G300E | 2466825 | 19.36 | G300E | 1213846.46 | 9.52
1900 | Story25 | B59 | 50 MPa RC Beam (35 cm x 25 cm) | Beam | 50MPa | Concrete Rectangular | 250 | 350 | 875 | 4650 | 0.41 | 995.41 | G300E | 2360746.88 | 18.52 | G300E | 1243514.77 | 9.76
1901 | Story25 | B6 | 50 MPa RC Beam (25 cm x 25 cm) | Beam | 50MPa | Concrete Rectangular | 250 | 250 | 625 | 4650 | 0.29 | 711.01 | G300E | 1985840.62 | 15.58 | G300E | 774225 | 6.07
1902 | Story25 | B60 | 50 MPa RC Beam (25 cm x 25 cm) | Beam | 50MPa | Concrete Rectangular | 250 | 250 | 625 | 4650 | 0.29 | 711.01 | G300E | 1984968.75 | 15.57 | G300E | 774225 | 6.07
1903 | Story25 | B61 | 50 MPa RC Beam (25 cm x 25 cm) | Beam | 50MPa | Concrete Rectangular | 250 | 250 | 625 | 4650 | 0.29 | 711.01 | G300E | 1993106.25 | 15.64 | G300E | 774225 | 6.07
1904 | Story25 | B62 | 50 MPa RC Beam (35 cm x 25 cm) | Beam | 50MPa | Concrete Rectangular | 250 | 350 | 875 | 4650 | 0.41 | 995.41 | G300E | 2360456.25 | 18.52 | G300E | 1243514.77 | 9.76
1905 | Story25 | B63 | 50 MPa RC Beam (35 cm x 25 cm) | Beam | 50MPa | Concrete Rectangular | 250 | 350 | 875 | 4650 | 0.41 | 995.41 | G300E | 2498503.12 | 19.6 | G300E | 1213846.46 | 9.52
1906 | Story25 | B64 | 50 MPa RC Beam (35 cm x 25 cm) | Beam | 50MPa | Concrete Rectangular | 250 | 350 | 875 | 4650 | 0.41 | 995.41 | G300E | 2513906.25 | 19.73 | G300E | 1335908.96 | 10.48
1907 | Story25 | B65 | 50 MPa RC Beam (35 cm x 25 cm) | Beam | 50MPa | Concrete Rectangular | 250 | 350 | 875 | 4650 | 0.41 | 995.41 | G300E | 2226187.5 | 17.47 | G300E | 2190346.46 | 17.19
1908 | Story25 | B66 | 50 MPa RC Beam (35 cm x 25 cm) | Beam | 50MPa | Concrete Rectangular | 250 | 350 | 875 | 4800 | 0.42 | 1027.52 | G300E | 4029000 | 31.61 | G300E | 2398780.65 | 18.82
1909 | Story25 | B67 | 50 MPa RC Beam (35 cm x 25 cm) | Beam | 50MPa | Concrete Rectangular | 250 | 350 | 875 | 4650 | 0.41 | 995.41 | G300E | 3905709.38 | 30.65 | G300E | 2323830.96 | 18.23
1910 | Story25 | B69 | 50 MPa RC Beam (35 cm x 25 cm) | Beam | 50MPa | Concrete Rectangular | 250 | 350 | 875 | 4650 | 0.41 | 995.41 | G300E | 3906290.62 | 30.65 | G300E | 2323837.06 | 18.23
1911 | Story25 | B7 | 50 MPa RC Beam (35 cm x 25 cm) | Beam | 50MPa | Concrete Rectangular | 250 | 350 | 875 | 4650 | 0.41 | 995.41 | G300E | 2360165.62 | 18.52 | G300E | 1243514.77 | 9.76
1912 | Story25 | B70 | 50 MPa RC Beam (35 cm x 25 cm) | Beam | 50MPa | Concrete Rectangular | 250 | 350 | 875 | 4650 | 0.41 | 995.41 | G300E | 3906290.62 | 30.65 | G300E | 2323836.05 | 18.23
1913 | Story25 | B71 | 50 MPa RC Beam (35 cm x 25 cm) | Beam | 50MPa | Concrete Rectangular | 250 | 350 | 875 | 4650 | 0.41 | 995.41 | G300E | 2224734.38 | 17.46 | G300E | 2190346.46 | 17.19
1914 | Story25 | B72 | 50 MPa RC Beam (35 cm x 25 cm) | Beam | 50MPa | Concrete Rectangular | 250 | 350 | 875 | 4650 | 0.41 | 995.41 | G300E | 2514196.88 | 19.73 | G300E | 1335908.96 | 10.48
1915 | Story25 | B73 | 50 MPa RC Beam (35 cm x 25 cm) | Beam | 50MPa | Concrete Rectangular | 250 | 350 | 875 | 4650 | 0.41 | 995.41 | G300E | 2495596.88 | 19.58 | G300E | 1213846.46 | 9.52
1916 | Story25 | B74 | 50 MPa RC Beam (35 cm x 25 cm) | Beam | 50MPa | Concrete Rectangular | 250 | 350 | 875 | 4650 | 0.41 | 995.41 | G300E | 2360746.88 | 18.52 | G300E | 1243514.77 | 9.76
1917 | Story25 | B75 | 50 MPa RC Beam (25 cm x 25 cm) | Beam | 50MPa | Concrete Rectangular | 250 | 250 | 625 | 4650 | 0.29 | 711.01 | G300E | 1987003.12 | 15.59 | G300E | 774225 | 6.07
1918 | Story25 | B76 | 50 MPa RC Beam (25 cm x 25 cm) | Beam | 50MPa | Concrete Rectangular | 250 | 250 | 625 | 4650 | 0.29 | 711.01 | G300E | 2016646.88 | 15.82 | G300E | 774225 | 6.07
1919 | Story25 | B77 | 50 MPa RC Beam (35 cm x 25 cm) | Beam | 50MPa | Concrete Rectangular | 250 | 350 | 875 | 4650 | 0.41 | 995.41 | G300E | 2329940.62 | 18.28 | G300E | 1243514.77 | 9.76
1920 | Story25 | B78 | 50 MPa RC Beam (35 cm x 25 cm) | Beam | 50MPa | Concrete Rectangular | 250 | 350 | 875 | 4650 | 0.41 | 995.41 | G300E | 2549653.12 | 20.01 | G300E | 1213846.46 | 9.52
1921 | Story25 | B79 | 50 MPa RC Beam (35 cm x 25 cm) | Beam | 50MPa | Concrete Rectangular | 250 | 350 | 875 | 4650 | 0.41 | 995.41 | G300E | 2681306.25 | 21.04 | G300E | 1824158.96 | 14.31
1922 | Story25 | B8 | 50 MPa RC Beam (25 cm x 25 cm) | Beam | 50MPa | Concrete Rectangular | 250 | 250 | 625 | 4650 | 0.29 | 711.01 | G300E | 1985259.38 | 15.58 | G300E | 774225 | 6.07
1923 | Story25 | B80 | 50 MPa RC Beam (35 cm x 25 cm) | Beam | 50MPa | Concrete Rectangular | 250 | 350 | 875 | 4650 | 0.41 | 995.41 | G300E | 2681306.25 | 21.04 | G300E | 1824158.96 | 14.31
1924 | Story25 | B81 | 50 MPa RC Beam (35 cm x 25 cm) | Beam | 50MPa | Concrete Rectangular | 250 | 350 | 875 | 4650 | 0.41 | 995.41 | G300E | 2225606.25 | 17.46 | G300E | 2190346.46 | 17.19
1925 | Story25 | B82 | 50 MPa RC Beam (35 cm x 25 cm) | Beam | 50MPa | Concrete Rectangular | 250 | 350 | 875 | 4650 | 0.41 | 995.41 | G300E | 2514196.88 | 19.73 | G300E | 1335908.96 | 10.48
1926 | Story25 | B83 | 50 MPa RC Beam (35 cm x 25 cm) | Beam | 50MPa | Concrete Rectangular | 250 | 350 | 875 | 4650 | 0.41 | 995.41 | G300E | 2311050 | 18.13 | G300E | 2204296.46 | 17.3
1927 | Story25 | B84 | 50 MPa RC Beam (35 cm x 25 cm) | Beam | 50MPa | Concrete Rectangular | 250 | 350 | 875 | 4650 | 0.41 | 995.41 | G300E | 2513615.62 | 19.72 | G300E | 1335908.96 | 10.48
1928 | Story25 | B85 | 50 MPa RC Beam (35 cm x 25 cm) | Beam | 50MPa | Concrete Rectangular | 250 | 350 | 875 | 4650 | 0.41 | 995.41 | G300E | 2225896.88 | 17.47 | G300E | 2190346.46 | 17.19
1929 | Story25 | B86 | 50 MPa RC Beam (35 cm x 25 cm) | Beam | 50MPa | Concrete Rectangular | 250 | 350 | 875 | 4650 | 0.41 | 995.41 | G300E | 2680434.38 | 21.03 | G300E | 1824158.96 | 14.31
1930 | Story25 | B87 | 50 MPa RC Beam (35 cm x 25 cm) | Beam | 50MPa | Concrete Rectangular | 250 | 350 | 875 | 4650 | 0.41 | 995.41 | G300E | 2681306.25 | 21.04 | G300E | 1824158.96 | 14.31
1931 | Story25 | B88 | 50 MPa RC Beam (35 cm x 25 cm) | Beam | 50MPa | Concrete Rectangular | 250 | 350 | 875 | 4650 | 0.41 | 995.41 | G300E | 2546746.88 | 19.98 | G300E | 1213846.46 | 9.52
1932 | Story25 | B89 | 50 MPa RC Beam (35 cm x 25 cm) | Beam | 50MPa | Concrete Rectangular | 250 | 350 | 875 | 4650 | 0.41 | 995.41 | G300E | 2329940.62 | 18.28 | G300E | 1243514.77 | 9.76
1933 | Story25 | B9 | 50 MPa RC Beam (35 cm x 25 cm) | Beam | 50MPa | Concrete Rectangular | 250 | 350 | 875 | 4650 | 0.41 | 995.41 | G300E | 2360456.25 | 18.52 | G300E | 1243514.77 | 9.76
1934 | Story25 | B90 | 50 MPa RC Beam (25 cm x 25 cm) | Beam | 50MPa | Concrete Rectangular | 250 | 250 | 625 | 4650 | 0.29 | 711.01 | G300E | 2011125 | 15.78 | G300E | 774225 | 6.07
1935 | Story25 | B91 | 50 MPa RC Beam (25 cm x 25 cm) | Beam | 50MPa | Concrete Rectangular | 250 | 250 | 625 | 4650 | 0.29 | 711.01 | G300E | 1999790.62 | 15.69 | G300E | 849787.5 | 6.67
1936 | Story25 | B92 | 50 MPa RC Beam (35 cm x 25 cm) | Beam | 50MPa | Concrete Rectangular | 250 | 350 | 875 | 4650 | 0.41 | 995.41 | G300E | 2254087.5 | 17.69 | G300E | 1580033.96 | 12.4
1937 | Story25 | B93 | 50 MPa RC Beam (35 cm x 25 cm) | Beam | 50MPa | Concrete Rectangular | 250 | 350 | 875 | 4650 | 0.41 | 995.41 | G300E | 2253796.88 | 17.68 | G300E | 1580033.96 | 12.4
1938 | Story25 | B94 | 50 MPa RC Beam (35 cm x 25 cm) | Beam | 50MPa | Concrete Rectangular | 250 | 350 | 875 | 4650 | 0.41 | 995.41 | G300E | 2549653.12 | 20.01 | G300E | 1213846.46 | 9.52
1939 | Story25 | B95 | 50 MPa RC Beam (35 cm x 25 cm) | Beam | 50MPa | Concrete Rectangular | 250 | 350 | 875 | 4650 | 0.41 | 995.41 | G300E | 2329940.62 | 18.28 | G300E | 1243514.77 | 9.76
1940 | Story25 | B96 | 50 MPa RC Beam (35 cm x 25 cm) | Beam | 50MPa | Concrete Rectangular | 250 | 350 | 875 | 4650 | 0.41 | 995.41 | G300E | 2498793.75 | 19.61 | G300E | 1213846.46 | 9.52
1941 | Story25 | B97 | 50 MPa RC Beam (35 cm x 25 cm) | Beam | 50MPa | Concrete Rectangular | 250 | 350 | 875 | 4650 | 0.41 | 995.41 | G300E | 2360746.88 | 18.52 | G300E | 1243514.77 | 9.76
1942 | Story25 | B98 | 50 MPa RC Beam (35 cm x 25 cm) | Beam | 50MPa | Concrete Rectangular | 250 | 350 | 875 | 4650 | 0.41 | 995.41 | G300E | 2469731.25 | 19.38 | G300E | 1213846.46 | 9.52
1943 | Story25 | B99 | 50 MPa RC Beam (35 cm x 25 cm) | Beam | 50MPa | Concrete Rectangular | 250 | 350 | 875 | 4650 | 0.41 | 995.41 | G300E | 2360746.88 | 18.52 | G300E | 1243514.77 | 9.76
1944 | Story26 | B1 | 50 MPa RC Beam (25 cm x 25 cm) | Beam | 50MPa | Concrete Rectangular | 250 | 250 | 625 | 4650 | 0.29 | 711.01 | G300E | 1710618.75 | 13.42 | G300E | 774225 | 6.07
1945 | Story26 | B10 | 50 MPa RC Beam (25 cm x 25 cm) | Beam | 50MPa | Concrete Rectangular | 250 | 250 | 625 | 4650 | 0.29 | 711.01 | G300E | 1775718.75 | 13.93 | G300E | 774225 | 6.07
1946 | Story26 | B100 | 50 MPa RC Beam (35 cm x 25 cm) | Beam | 50MPa | Concrete Rectangular | 250 | 350 | 875 | 4650 | 0.41 | 995.41 | G300E | 1984968.75 | 15.57 | G300E | 1213846.46 | 9.52
1947 | Story26 | B101 | 50 MPa RC Beam (35 cm x 25 cm) | Beam | 50MPa | Concrete Rectangular | 250 | 350 | 875 | 4650 | 0.41 | 995.41 | G300E | 2163412.5 | 16.97 | G300E | 1213846.46 | 9.52
1948 | Story26 | B102 | 50 MPa RC Beam (35 cm x 25 cm) | Beam | 50MPa | Concrete Rectangular | 250 | 350 | 875 | 4650 | 0.41 | 995.41 | G300E | 1929750 | 15.14 | G300E | 1213846.46 | 9.52
1949 | Story26 | B103 | 50 MPa RC Beam (35 cm x 25 cm) | Beam | 50MPa | Concrete Rectangular | 250 | 350 | 875 | 4650 | 0.41 | 995.41 | G300E | 2099765.62 | 16.48 | G300E | 1213846.46 | 9.52
1950 | Story26 | B104 | 50 MPa RC Beam (35 cm x 25 cm) | Beam | 50MPa | Concrete Rectangular | 250 | 350 | 875 | 4650 | 0.41 | 995.41 | G300E | 2099765.62 | 16.48 | G300E | 1213846.46 | 9.52
1951 | Story26 | B105 | 50 MPa RC Beam (25 cm x 25 cm) | Beam | 50MPa | Concrete Rectangular | 250 | 250 | 625 | 4650 | 0.29 | 711.01 | G300E | 1712362.5 | 13.44 | G300E | 774225 | 6.07
1952 | Story26 | B106 | 50 MPa RC Beam (25 cm x 25 cm) | Beam | 50MPa | Concrete Rectangular | 250 | 250 | 625 | 4650 | 0.29 | 711.01 | G300E | 1710909.38 | 13.42 | G300E | 774225 | 6.07
1953 | Story26 | B107 | 50 MPa RC Beam (25 cm x 25 cm) | Beam | 50MPa | Concrete Rectangular | 250 | 250 | 625 | 4650 | 0.29 | 711.01 | G300E | 1796643.75 | 14.1 | G300E | 774225 | 6.07
1954 | Story26 | B108 | 50 MPa RC Beam (25 cm x 25 cm) | Beam | 50MPa | Concrete Rectangular | 250 | 250 | 625 | 4650 | 0.29 | 711.01 | G300E | 1778625 | 13.96 | G300E | 774225 | 6.07
1955 | Story26 | B109 | 50 MPa RC Beam (25 cm x 25 cm) | Beam | 50MPa | Concrete Rectangular | 250 | 250 | 625 | 4650 | 0.29 | 711.01 | G300E | 1776590.62 | 13.94 | G300E | 774225 | 6.07
1956 | Story26 | B11 | 50 MPa RC Beam (35 cm x 25 cm) | Beam | 50MPa | Concrete Rectangular | 250 | 350 | 875 | 4650 | 0.41 | 995.41 | G300E | 2163412.5 | 16.97 | G300E | 1213846.46 | 9.52
1957 | Story26 | B110 | 50 MPa RC Beam (25 cm x 25 cm) | Beam | 50MPa | Concrete Rectangular | 250 | 250 | 625 | 4650 | 0.29 | 711.01 | G300E | 1778625 | 13.96 | G300E | 774225 | 6.07
1958 | Story26 | B111 | 50 MPa RC Beam (25 cm x 25 cm) | Beam | 50MPa | Concrete Rectangular | 250 | 250 | 625 | 4650 | 0.29 | 711.01 | G300E | 1796643.75 | 14.1 | G300E | 774225 | 6.07
1959 | Story26 | B112 | 50 MPa RC Beam (25 cm x 25 cm) | Beam | 50MPa | Concrete Rectangular | 250 | 250 | 625 | 4650 | 0.29 | 711.01 | G300E | 1710909.38 | 13.42 | G300E | 774225 | 6.07
1960 | Story26 | B12 | 50 MPa RC Beam (25 cm x 25 cm) | Beam | 50MPa | Concrete Rectangular | 250 | 250 | 625 | 4650 | 0.29 | 711.01 | G300E | 1793737.5 | 14.07 | G300E | 774225 | 6.07
1961 | Story26 | B13 | 50 MPa RC Beam (35 cm x 25 cm) | Beam | 50MPa | Concrete Rectangular | 250 | 350 | 875 | 4650 | 0.41 | 995.41 | G300E | 2099765.62 | 16.48 | G300E | 1213846.46 | 9.52
1962 | Story26 | B14 | 50 MPa RC Beam (25 cm x 25 cm) | Beam | 50MPa | Concrete Rectangular | 250 | 250 | 625 | 4650 | 0.29 | 711.01 | G300E | 1712362.5 | 13.44 | G300E | 774225 | 6.07
1963 | Story26 | B15 | 50 MPa RC Beam (25 cm x 25 cm) | Beam | 50MPa | Concrete Rectangular | 250 | 250 | 625 | 4650 | 0.29 | 711.01 | G300E | 1712362.5 | 13.44 | G300E | 774225 | 6.07
1964 | Story26 | B16 | 50 MPa RC Beam (25 cm x 25 cm) | Beam | 50MPa | Concrete Rectangular | 250 | 250 | 625 | 4650 | 0.29 | 711.01 | G300E | 1796934.38 | 14.1 | G300E | 774225 | 6.07
1965 | Story26 | B17 | 50 MPa RC Beam (35 cm x 25 cm) | Beam | 50MPa | Concrete Rectangular | 250 | 350 | 875 | 4650 | 0.41 | 995.41 | G300E | 2102090.62 | 16.49 | G300E | 1213846.46 | 9.52
1966 | Story26 | B18 | 50 MPa RC Beam (35 cm x 25 cm) | Beam | 50MPa | Concrete Rectangular | 250 | 350 | 875 | 4650 | 0.41 | 995.41 | G300E | 1929168.75 | 15.14 | G300E | 1213846.46 | 9.52
1967 | Story26 | B19 | 50 MPa RC Beam (35 cm x 25 cm) | Beam | 50MPa | Concrete Rectangular | 250 | 350 | 875 | 4650 | 0.41 | 995.41 | G300E | 1929168.75 | 15.14 | G300E | 1213846.46 | 9.52
1968 | Story26 | B2 | 50 MPa RC Beam (25 cm x 25 cm) | Beam | 50MPa | Concrete Rectangular | 250 | 250 | 625 | 4650 | 0.29 | 711.01 | G300E | 1712362.5 | 13.44 | G300E | 774225 | 6.07
1969 | Story26 | B20 | 50 MPa RC Beam (35 cm x 25 cm) | Beam | 50MPa | Concrete Rectangular | 250 | 350 | 875 | 4650 | 0.41 | 995.41 | G300E | 2106159.38 | 16.53 | G300E | 2068283.96 | 16.23
1970 | Story26 | B21 | 50 MPa RC Beam (35 cm x 25 cm) | Beam | 50MPa | Concrete Rectangular | 250 | 350 | 875 | 4650 | 0.41 | 995.41 | G300E | 1985550 | 15.58 | G300E | 1213846.46 | 9.52
1971 | Story26 | B22 | 50 MPa RC Beam (35 cm x 25 cm) | Beam | 50MPa | Concrete Rectangular | 250 | 350 | 875 | 4650 | 0.41 | 995.41 | G300E | 2243625 | 17.6 | G300E | 1457971.46 | 11.44
1972 | Story26 | B23 | 50 MPa RC Beam (35 cm x 25 cm) | Beam | 50MPa | Concrete Rectangular | 250 | 350 | 875 | 4650 | 0.41 | 995.41 | G300E | 2143359.38 | 16.82 | G300E | 1213846.46 | 9.52
1973 | Story26 | B24 | 50 MPa RC Beam (35 cm x 25 cm) | Beam | 50MPa | Concrete Rectangular | 250 | 350 | 875 | 4650 | 0.41 | 995.41 | G300E | 2241300 | 17.59 | G300E | 1335908.96 | 10.48
1974 | Story26 | B25 | 50 MPa RC Beam (35 cm x 25 cm) | Beam | 50MPa | Concrete Rectangular | 250 | 350 | 875 | 4650 | 0.41 | 995.41 | G300E | 1985259.38 | 15.58 | G300E | 1213846.46 | 9.52
1975 | Story26 | B26 | 50 MPa RC Beam (35 cm x 25 cm) | Beam | 50MPa | Concrete Rectangular | 250 | 350 | 875 | 4650 | 0.41 | 995.41 | G300E | 2106740.62 | 16.53 | G300E | 2068283.96 | 16.23
1976 | Story26 | B27 | 50 MPa RC Beam (35 cm x 25 cm) | Beam | 50MPa | Concrete Rectangular | 250 | 350 | 875 | 4650 | 0.41 | 995.41 | G300E | 1929750 | 15.14 | G300E | 1213846.46 | 9.52
1977 | Story26 | B28 | 50 MPa RC Beam (35 cm x 25 cm) | Beam | 50MPa | Concrete Rectangular | 250 | 350 | 875 | 4650 | 0.41 | 995.41 | G300E | 1929750 | 15.14 | G300E | 1213846.46 | 9.52
1978 | Story26 | B29 | 50 MPa RC Beam (35 cm x 25 cm) | Beam | 50MPa | Concrete Rectangular | 250 | 350 | 875 | 4650 | 0.41 | 995.41 | G300E | 2099765.62 | 16.48 | G300E | 1213846.46 | 9.52
1979 | Story26 | B3 | 50 MPa RC Beam (35 cm x 25 cm) | Beam | 50MPa | Concrete Rectangular | 250 | 350 | 875 | 4650 | 0.41 | 995.41 | G300E | 2102381.25 | 16.5 | G300E | 1213846.46 | 9.52
1980 | Story26 | B30 | 50 MPa RC Beam (25 cm x 25 cm) | Beam | 50MPa | Concrete Rectangular | 250 | 250 | 625 | 4650 | 0.29 | 711.01 | G300E | 1793446.88 | 14.07 | G300E | 774225 | 6.07
1981 | Story26 | B31 | 50 MPa RC Beam (25 cm x 25 cm) | Beam | 50MPa | Concrete Rectangular | 250 | 250 | 625 | 4650 | 0.29 | 711.01 | G300E | 1777753.12 | 13.95 | G300E | 774225 | 6.07
1982 | Story26 | B32 | 50 MPa RC Beam (35 cm x 25 cm) | Beam | 50MPa | Concrete Rectangular | 250 | 350 | 875 | 4650 | 0.41 | 995.41 | G300E | 2163121.88 | 16.97 | G300E | 1213846.46 | 9.52
1983 | Story26 | B33 | 50 MPa RC Beam (35 cm x 25 cm) | Beam | 50MPa | Concrete Rectangular | 250 | 350 | 875 | 4650 | 0.41 | 995.41 | G300E | 1985550 | 15.58 | G300E | 1213846.46 | 9.52
1984 | Story26 | B34 | 50 MPa RC Beam (35 cm x 25 cm) | Beam | 50MPa | Concrete Rectangular | 250 | 350 | 875 | 4650 | 0.41 | 995.41 | G300E | 2106159.38 | 16.53 | G300E | 2068283.96 | 16.23
1985 | Story26 | B35 | 50 MPa RC Beam (35 cm x 25 cm) | Beam | 50MPa | Concrete Rectangular | 250 | 350 | 875 | 4650 | 0.41 | 995.41 | G300E | 2161087.5 | 16.96 | G300E | 2190346.46 | 17.19
1986 | Story26 | B36 | 50 MPa RC Beam (35 cm x 25 cm) | Beam | 50MPa | Concrete Rectangular | 250 | 350 | 875 | 4650 | 0.41 | 995.41 | G300E | 2161087.5 | 16.96 | G300E | 2190346.46 | 17.19
1987 | Story26 | B37 | 50 MPa RC Beam (35 cm x 25 cm) | Beam | 50MPa | Concrete Rectangular | 250 | 350 | 875 | 4800 | 0.42 | 1027.52 | G300E | 3783900 | 29.69 | G300E | 2329402.8 | 18.28
1988 | Story26 | B38 | 50 MPa RC Beam (35 cm x 25 cm) | Beam | 50MPa | Concrete Rectangular | 250 | 350 | 875 | 4650 | 0.41 | 995.41 | G300E | 1983515.62 | 15.56 | G300E | 2190346.46 | 17.19
1989 | Story26 | B39 | 50 MPa RC Beam (35 cm x 25 cm) | Beam | 50MPa | Concrete Rectangular | 250 | 350 | 875 | 4800 | 0.42 | 1027.52 | G300E | 3790800 | 29.74 | G300E | 2329402.8 | 18.28
1990 | Story26 | B4 | 50 MPa RC Beam (25 cm x 25 cm) | Beam | 50MPa | Concrete Rectangular | 250 | 250 | 625 | 4650 | 0.29 | 711.01 | G300E | 1793737.5 | 14.07 | G300E | 774225 | 6.07
1991 | Story26 | B40 | 50 MPa RC Beam (35 cm x 25 cm) | Beam | 50MPa | Concrete Rectangular | 250 | 350 | 875 | 4650 | 0.41 | 995.41 | G300E | 2158471.88 | 16.94 | G300E | 2190346.46 | 17.19
1992 | Story26 | B41 | 50 MPa RC Beam (35 cm x 25 cm) | Beam | 50MPa | Concrete Rectangular | 250 | 350 | 875 | 4650 | 0.41 | 995.41 | G300E | 2158471.88 | 16.94 | G300E | 2190346.46 | 17.19
1993 | Story26 | B42 | 50 MPa RC Beam (35 cm x 25 cm) | Beam | 50MPa | Concrete Rectangular | 250 | 350 | 875 | 4650 | 0.41 | 995.41 | G300E | 2107031.25 | 16.53 | G300E | 2068283.96 | 16.23
1994 | Story26 | B43 | 50 MPa RC Beam (35 cm x 25 cm) | Beam | 50MPa | Concrete Rectangular | 250 | 350 | 875 | 4650 | 0.41 | 995.41 | G300E | 1984968.75 | 15.57 | G300E | 1213846.46 | 9.52
1995 | Story26 | B44 | 50 MPa RC Beam (35 cm x 25 cm) | Beam | 50MPa | Concrete Rectangular | 250 | 350 | 875 | 4650 | 0.41 | 995.41 | G300E | 2163412.5 | 16.97 | G300E | 1213846.46 | 9.52
1996 | Story26 | B45 | 50 MPa RC Beam (25 cm x 25 cm) | Beam | 50MPa | Concrete Rectangular | 250 | 250 | 625 | 4650 | 0.29 | 711.01 | G300E | 1775718.75 | 13.93 | G300E | 774225 | 6.07
1997 | Story26 | B46 | 50 MPa RC Beam (25 cm x 25 cm) | Beam | 50MPa | Concrete Rectangular | 250 | 250 | 625 | 4650 | 0.29 | 711.01 | G300E | 1776300 | 13.94 | G300E | 774225 | 6.07
1998 | Story26 | B47 | 50 MPa RC Beam (35 cm x 25 cm) | Beam | 50MPa | Concrete Rectangular | 250 | 350 | 875 | 4650 | 0.41 | 995.41 | G300E | 2093953.12 | 16.43 | G300E | 1213846.46 | 9.52
1999 | Story26 | B48 | 50 MPa RC Beam (35 cm x 25 cm) | Beam | 50MPa | Concrete Rectangular | 250 | 350 | 875 | 4650 | 0.41 | 995.41 | G300E | 2143359.38 | 16.82 | G300E | 1213846.46 | 9.52
2000 | Story26 | B49 | 50 MPa RC Beam (35 cm x 25 cm) | Beam | 50MPa | Concrete Rectangular | 250 | 350 | 875 | 4650 | 0.41 | 995.41 | G300E | 2243625 | 17.6 | G300E | 1457971.46 | 11.44
2001 | Story26 | B5 | 50 MPa RC Beam (35 cm x 25 cm) | Beam | 50MPa | Concrete Rectangular | 250 | 350 | 875 | 4650 | 0.41 | 995.41 | G300E | 2163121.88 | 16.97 | G300E | 1213846.46 | 9.52
2002 | Story26 | B50 | 50 MPa RC Beam (35 cm x 25 cm) | Beam | 50MPa | Concrete Rectangular | 250 | 350 | 875 | 4650 | 0.41 | 995.41 | G300E | 1983515.62 | 15.56 | G300E | 2190346.46 | 17.19
2003 | Story26 | B51 | 50 MPa RC Beam (35 cm x 25 cm) | Beam | 50MPa | Concrete Rectangular | 250 | 350 | 875 | 4800 | 0.42 | 1027.52 | G300E | 3783900 | 29.69 | G300E | 2329402.8 | 18.28
2004 | Story26 | B55 | 50 MPa RC Beam (35 cm x 25 cm) | Beam | 50MPa | Concrete Rectangular | 250 | 350 | 875 | 4650 | 0.41 | 995.41 | G300E | 3674081.25 | 28.83 | G300E | 2256608.96 | 17.71
2005 | Story26 | B56 | 50 MPa RC Beam (35 cm x 25 cm) | Beam | 50MPa | Concrete Rectangular | 250 | 350 | 875 | 4650 | 0.41 | 995.41 | G300E | 1982934.38 | 15.56 | G300E | 2190346.46 | 17.19
2006 | Story26 | B57 | 50 MPa RC Beam (35 cm x 25 cm) | Beam | 50MPa | Concrete Rectangular | 250 | 350 | 875 | 4650 | 0.41 | 995.41 | G300E | 2241881.25 | 17.59 | G300E | 1335908.96 | 10.48
2007 | Story26 | B58 | 50 MPa RC Beam (35 cm x 25 cm) | Beam | 50MPa | Concrete Rectangular | 250 | 350 | 875 | 4650 | 0.41 | 995.41 | G300E | 2143650 | 16.82 | G300E | 1213846.46 | 9.52
2008 | Story26 | B59 | 50 MPa RC Beam (35 cm x 25 cm) | Beam | 50MPa | Concrete Rectangular | 250 | 350 | 875 | 4650 | 0.41 | 995.41 | G300E | 2093953.12 | 16.43 | G300E | 1213846.46 | 9.52
2009 | Story26 | B6 | 50 MPa RC Beam (25 cm x 25 cm) | Beam | 50MPa | Concrete Rectangular | 250 | 250 | 625 | 4650 | 0.29 | 711.01 | G300E | 1775428.12 | 13.93 | G300E | 774225 | 6.07
2010 | Story26 | B60 | 50 MPa RC Beam (25 cm x 25 cm) | Beam | 50MPa | Concrete Rectangular | 250 | 250 | 625 | 4650 | 0.29 | 711.01 | G300E | 1773975 | 13.92 | G300E | 774225 | 6.07
2011 | Story26 | B61 | 50 MPa RC Beam (25 cm x 25 cm) | Beam | 50MPa | Concrete Rectangular | 250 | 250 | 625 | 4650 | 0.29 | 711.01 | G300E | 1778625 | 13.96 | G300E | 774225 | 6.07
2012 | Story26 | B62 | 50 MPa RC Beam (35 cm x 25 cm) | Beam | 50MPa | Concrete Rectangular | 250 | 350 | 875 | 4650 | 0.41 | 995.41 | G300E | 2093953.12 | 16.43 | G300E | 1213846.46 | 9.52
2013 | Story26 | B63 | 50 MPa RC Beam (35 cm x 25 cm) | Beam | 50MPa | Concrete Rectangular | 250 | 350 | 875 | 4650 | 0.41 | 995.41 | G300E | 1985259.38 | 15.58 | G300E | 1213846.46 | 9.52
2014 | Story26 | B64 | 50 MPa RC Beam (35 cm x 25 cm) | Beam | 50MPa | Concrete Rectangular | 250 | 350 | 875 | 4650 | 0.41 | 995.41 | G300E | 2241590.62 | 17.59 | G300E | 1335908.96 | 10.48
2015 | Story26 | B65 | 50 MPa RC Beam (35 cm x 25 cm) | Beam | 50MPa | Concrete Rectangular | 250 | 350 | 875 | 4650 | 0.41 | 995.41 | G300E | 2158471.88 | 16.94 | G300E | 2190346.46 | 17.19
2016 | Story26 | B66 | 50 MPa RC Beam (35 cm x 25 cm) | Beam | 50MPa | Concrete Rectangular | 250 | 350 | 875 | 4800 | 0.42 | 1027.52 | G300E | 3791100 | 29.75 | G300E | 2329402.8 | 18.28
2017 | Story26 | B67 | 50 MPa RC Beam (35 cm x 25 cm) | Beam | 50MPa | Concrete Rectangular | 250 | 350 | 875 | 4650 | 0.41 | 995.41 | G300E | 3674081.25 | 28.83 | G300E | 2256608.96 | 17.71
2018 | Story26 | B69 | 50 MPa RC Beam (35 cm x 25 cm) | Beam | 50MPa | Concrete Rectangular | 250 | 350 | 875 | 4650 | 0.41 | 995.41 | G300E | 3674081.25 | 28.83 | G300E | 2256608.96 | 17.71
2019 | Story26 | B7 | 50 MPa RC Beam (35 cm x 25 cm) | Beam | 50MPa | Concrete Rectangular | 250 | 350 | 875 | 4650 | 0.41 | 995.41 | G300E | 2093953.12 | 16.43 | G300E | 1213846.46 | 9.52
2020 | Story26 | B70 | 50 MPa RC Beam (35 cm x 25 cm) | Beam | 50MPa | Concrete Rectangular | 250 | 350 | 875 | 4650 | 0.41 | 995.41 | G300E | 3674081.25 | 28.83 | G300E | 2256608.96 | 17.71
2021 | Story26 | B71 | 50 MPa RC Beam (35 cm x 25 cm) | Beam | 50MPa | Concrete Rectangular | 250 | 350 | 875 | 4650 | 0.41 | 995.41 | G300E | 2158762.5 | 16.94 | G300E | 2190346.46 | 17.19
2022 | Story26 | B72 | 50 MPa RC Beam (35 cm x 25 cm) | Beam | 50MPa | Concrete Rectangular | 250 | 350 | 875 | 4650 | 0.41 | 995.41 | G300E | 2242171.88 | 17.59 | G300E | 1335908.96 | 10.48
2023 | Story26 | B73 | 50 MPa RC Beam (35 cm x 25 cm) | Beam | 50MPa | Concrete Rectangular | 250 | 350 | 875 | 4650 | 0.41 | 995.41 | G300E | 1984968.75 | 15.57 | G300E | 1213846.46 | 9.52
2024 | Story26 | B74 | 50 MPa RC Beam (35 cm x 25 cm) | Beam | 50MPa | Concrete Rectangular | 250 | 350 | 875 | 4650 | 0.41 | 995.41 | G300E | 2093953.12 | 16.43 | G300E | 1213846.46 | 9.52
2025 | Story26 | B75 | 50 MPa RC Beam (25 cm x 25 cm) | Beam | 50MPa | Concrete Rectangular | 250 | 250 | 625 | 4650 | 0.29 | 711.01 | G300E | 1775718.75 | 13.93 | G300E | 774225 | 6.07
2026 | Story26 | B76 | 50 MPa RC Beam (25 cm x 25 cm) | Beam | 50MPa | Concrete Rectangular | 250 | 250 | 625 | 4650 | 0.29 | 711.01 | G300E | 1796643.75 | 14.1 | G300E | 774225 | 6.07
2027 | Story26 | B77 | 50 MPa RC Beam (35 cm x 25 cm) | Beam | 50MPa | Concrete Rectangular | 250 | 350 | 875 | 4650 | 0.41 | 995.41 | G300E | 2163412.5 | 16.97 | G300E | 1213846.46 | 9.52
2028 | Story26 | B78 | 50 MPa RC Beam (35 cm x 25 cm) | Beam | 50MPa | Concrete Rectangular | 250 | 350 | 875 | 4650 | 0.41 | 995.41 | G300E | 1929750 | 15.14 | G300E | 1213846.46 | 9.52
2029 | Story26 | B79 | 50 MPa RC Beam (35 cm x 25 cm) | Beam | 50MPa | Concrete Rectangular | 250 | 350 | 875 | 4650 | 0.41 | 995.41 | G300E | 2106740.62 | 16.53 | G300E | 2068283.96 | 16.23
2030 | Story26 | B8 | 50 MPa RC Beam (25 cm x 25 cm) | Beam | 50MPa | Concrete Rectangular | 250 | 250 | 625 | 4650 | 0.29 | 711.01 | G300E | 1773975 | 13.92 | G300E | 774225 | 6.07
2031 | Story26 | B80 | 50 MPa RC Beam (35 cm x 25 cm) | Beam | 50MPa | Concrete Rectangular | 250 | 350 | 875 | 4650 | 0.41 | 995.41 | G300E | 2107031.25 | 16.53 | G300E | 2068283.96 | 16.23
2032 | Story26 | B81 | 50 MPa RC Beam (35 cm x 25 cm) | Beam | 50MPa | Concrete Rectangular | 250 | 350 | 875 | 4650 | 0.41 | 995.41 | G300E | 2158471.88 | 16.94 | G300E | 2190346.46 | 17.19
2033 | Story26 | B82 | 50 MPa RC Beam (35 cm x 25 cm) | Beam | 50MPa | Concrete Rectangular | 250 | 350 | 875 | 4650 | 0.41 | 995.41 | G300E | 2242171.88 | 17.59 | G300E | 1335908.96 | 10.48
2034 | Story26 | B83 | 50 MPa RC Beam (35 cm x 25 cm) | Beam | 50MPa | Concrete Rectangular | 250 | 350 | 875 | 4650 | 0.41 | 995.41 | G300E | 1982934.38 | 15.56 | G300E | 2190346.46 | 17.19
2035 | Story26 | B84 | 50 MPa RC Beam (35 cm x 25 cm) | Beam | 50MPa | Concrete Rectangular | 250 | 350 | 875 | 4650 | 0.41 | 995.41 | G300E | 2241881.25 | 17.59 | G300E | 1335908.96 | 10.48
2036 | Story26 | B85 | 50 MPa RC Beam (35 cm x 25 cm) | Beam | 50MPa | Concrete Rectangular | 250 | 350 | 875 | 4650 | 0.41 | 995.41 | G300E | 2158762.5 | 16.94 | G300E | 2190346.46 | 17.19
2037 | Story26 | B86 | 50 MPa RC Beam (35 cm x 25 cm) | Beam | 50MPa | Concrete Rectangular | 250 | 350 | 875 | 4650 | 0.41 | 995.41 | G300E | 2107031.25 | 16.53 | G300E | 2068283.96 | 16.23
2038 | Story26 | B87 | 50 MPa RC Beam (35 cm x 25 cm) | Beam | 50MPa | Concrete Rectangular | 250 | 350 | 875 | 4650 | 0.41 | 995.41 | G300E | 2107031.25 | 16.53 | G300E | 2068283.96 | 16.23
2039 | Story26 | B88 | 50 MPa RC Beam (35 cm x 25 cm) | Beam | 50MPa | Concrete Rectangular | 250 | 350 | 875 | 4650 | 0.41 | 995.41 | G300E | 1929750 | 15.14 | G300E | 1213846.46 | 9.52
2040 | Story26 | B89 | 50 MPa RC Beam (35 cm x 25 cm) | Beam | 50MPa | Concrete Rectangular | 250 | 350 | 875 | 4650 | 0.41 | 995.41 | G300E | 2163412.5 | 16.97 | G300E | 1213846.46 | 9.52
2041 | Story26 | B9 | 50 MPa RC Beam (35 cm x 25 cm) | Beam | 50MPa | Concrete Rectangular | 250 | 350 | 875 | 4650 | 0.41 | 995.41 | G300E | 2093953.12 | 16.43 | G300E | 1213846.46 | 9.52
2042 | Story26 | B90 | 50 MPa RC Beam (25 cm x 25 cm) | Beam | 50MPa | Concrete Rectangular | 250 | 250 | 625 | 4650 | 0.29 | 711.01 | G300E | 1793737.5 | 14.07 | G300E | 774225 | 6.07
2043 | Story26 | B91 | 50 MPa RC Beam (25 cm x 25 cm) | Beam | 50MPa | Concrete Rectangular | 250 | 250 | 625 | 4650 | 0.29 | 711.01 | G300E | 1710909.38 | 13.42 | G300E | 774225 | 6.07
2044 | Story26 | B92 | 50 MPa RC Beam (35 cm x 25 cm) | Beam | 50MPa | Concrete Rectangular | 250 | 350 | 875 | 4650 | 0.41 | 995.41 | G300E | 2099765.62 | 16.48 | G300E | 1213846.46 | 9.52
2045 | Story26 | B93 | 50 MPa RC Beam (35 cm x 25 cm) | Beam | 50MPa | Concrete Rectangular | 250 | 350 | 875 | 4650 | 0.41 | 995.41 | G300E | 2099765.62 | 16.48 | G300E | 1213846.46 | 9.52
2046 | Story26 | B94 | 50 MPa RC Beam (35 cm x 25 cm) | Beam | 50MPa | Concrete Rectangular | 250 | 350 | 875 | 4650 | 0.41 | 995.41 | G300E | 1929750 | 15.14 | G300E | 1213846.46 | 9.52
2047 | Story26 | B95 | 50 MPa RC Beam (35 cm x 25 cm) | Beam | 50MPa | Concrete Rectangular | 250 | 350 | 875 | 4650 | 0.41 | 995.41 | G300E | 2163412.5 | 16.97 | G300E | 1213846.46 | 9.52
2048 | Story26 | B96 | 50 MPa RC Beam (35 cm x 25 cm) | Beam | 50MPa | Concrete Rectangular | 250 | 350 | 875 | 4650 | 0.41 | 995.41 | G300E | 1984968.75 | 15.57 | G300E | 1213846.46 | 9.52
2049 | Story26 | B97 | 50 MPa RC Beam (35 cm x 25 cm) | Beam | 50MPa | Concrete Rectangular | 250 | 350 | 875 | 4650 | 0.41 | 995.41 | G300E | 2093953.12 | 16.43 | G300E | 1213846.46 | 9.52
2050 | Story26 | B98 | 50 MPa RC Beam (35 cm x 25 cm) | Beam | 50MPa | Concrete Rectangular | 250 | 350 | 875 | 4650 | 0.41 | 995.41 | G300E | 2143650 | 16.82 | G300E | 1213846.46 | 9.52
2051 | Story26 | B99 | 50 MPa RC Beam (35 cm x 25 cm) | Beam | 50MPa | Concrete Rectangular | 250 | 350 | 875 | 4650 | 0.41 | 995.41 | G300E | 2093953.12 | 16.43 | G300E | 1213846.46 | 9.52
2052 | Story3 | B1 | 50 MPa RC Beam (25 cm x 25 cm) | Beam | 50MPa | Concrete Rectangular | 250 | 250 | 625 | 4575 | 0.29 | 699.54 | G300E | 1836862.5 | 14.41 | G300E | 652917.86 | 5.12
2053 | Story3 | B10 | 50 MPa RC Beam (25 cm x 25 cm) | Beam | 50MPa | Concrete Rectangular | 250 | 250 | 625 | 4575 | 0.29 | 699.54 | G300E | 1301260.71 | 10.21 | G300E | 652917.86 | 5.12
2054 | Story3 | B100 | 50 MPa RC Beam (25 cm x 25 cm) | Beam | 50MPa | Concrete Rectangular | 250 | 250 | 625 | 4575 | 0.29 | 699.54 | G300E | 2362660.71 | 18.54 | G300E | 47656.79 | 0.37
2055 | Story3 | B101 | 50 MPa RC Beam (25 cm x 25 cm) | Beam | 50MPa | Concrete Rectangular | 250 | 250 | 625 | 4575 | 0.29 | 699.54 | G300E | 2235541.07 | 17.54 | G300E | 459106.97 | 3.6
2056 | Story3 | B102 | 50 MPa RC Beam (25 cm x 25 cm) | Beam | 50MPa | Concrete Rectangular | 250 | 250 | 625 | 4575 | 0.29 | 699.54 | G300E | 2300244.64 | 18.05 | G300E | 23828.4 | 0.19
2057 | Story3 | B103 | 50 MPa RC Beam (25 cm x 25 cm) | Beam | 50MPa | Concrete Rectangular | 250 | 250 | 625 | 4575 | 0.29 | 699.54 | G300E | 2240769.64 | 17.58 | G300E | 724403.05 | 5.68
2058 | Story3 | B104 | 50 MPa RC Beam (25 cm x 25 cm) | Beam | 50MPa | Concrete Rectangular | 250 | 250 | 625 | 4575 | 0.29 | 699.54 | G300E | 2253841.07 | 17.68 | G300E | 71485.19 | 0.56
2059 | Story3 | B105 | 50 MPa RC Beam (25 cm x 25 cm) | Beam | 50MPa | Concrete Rectangular | 250 | 250 | 625 | 4575 | 0.29 | 699.54 | G300E | 1373480.36 | 10.78 | G300E | 652917.86 | 5.12
2060 | Story3 | B106 | 50 MPa RC Beam (25 cm x 25 cm) | Beam | 50MPa | Concrete Rectangular | 250 | 250 | 625 | 4575 | 0.29 | 699.54 | G300E | 1860391.07 | 14.6 | G300E | 652917.86 | 5.12
2061 | Story3 | B107 | 50 MPa RC Beam (25 cm x 25 cm) | Beam | 50MPa | Concrete Rectangular | 250 | 250 | 625 | 4575 | 0.29 | 699.54 | G300E | 1797321.43 | 14.1 | G300E | 652917.86 | 5.12
2062 | Story3 | B108 | 50 MPa RC Beam (25 cm x 25 cm) | Beam | 50MPa | Concrete Rectangular | 250 | 250 | 625 | 4575 | 0.29 | 699.54 | G300E | 1796014.29 | 14.09 | G300E | 652917.86 | 5.12
2063 | Story3 | B109 | 50 MPa RC Beam (25 cm x 25 cm) | Beam | 50MPa | Concrete Rectangular | 250 | 250 | 625 | 4575 | 0.29 | 699.54 | G300E | 1794053.57 | 14.08 | G300E | 652917.86 | 5.12
2064 | Story3 | B11 | 50 MPa RC Beam (25 cm x 25 cm) | Beam | 50MPa | Concrete Rectangular | 250 | 250 | 625 | 4575 | 0.29 | 699.54 | G300E | 2235541.07 | 17.54 | G300E | 23828.4 | 0.19
2065 | Story3 | B110 | 50 MPa RC Beam (25 cm x 25 cm) | Beam | 50MPa | Concrete Rectangular | 250 | 250 | 625 | 4575 | 0.29 | 699.54 | G300E | 1796014.29 | 14.09 | G300E | 652917.86 | 5.12
2066 | Story3 | B111 | 50 MPa RC Beam (25 cm x 25 cm) | Beam | 50MPa | Concrete Rectangular | 250 | 250 | 625 | 4575 | 0.29 | 699.54 | G300E | 1797321.43 | 14.1 | G300E | 652917.86 | 5.12
2067 | Story3 | B112 | 50 MPa RC Beam (25 cm x 25 cm) | Beam | 50MPa | Concrete Rectangular | 250 | 250 | 625 | 4575 | 0.29 | 699.54 | G300E | 1860391.07 | 14.6 | G300E | 652917.86 | 5.12
2068 | Story3 | B12 | 50 MPa RC Beam (25 cm x 25 cm) | Beam | 50MPa | Concrete Rectangular | 250 | 250 | 625 | 4575 | 0.29 | 699.54 | G300E | 1302894.64 | 10.22 | G300E | 652917.86 | 5.12
2069 | Story3 | B13 | 50 MPa RC Beam (25 cm x 25 cm) | Beam | 50MPa | Concrete Rectangular | 250 | 250 | 625 | 4575 | 0.29 | 699.54 | G300E | 2240769.64 | 17.58 | G300E | 71485.19 | 0.56
2070 | Story3 | B14 | 50 MPa RC Beam (25 cm x 25 cm) | Beam | 50MPa | Concrete Rectangular | 250 | 250 | 625 | 4575 | 0.29 | 699.54 | G300E | 1373480.36 | 10.78 | G300E | 652917.86 | 5.12
2071 | Story3 | B15 | 50 MPa RC Beam (25 cm x 25 cm) | Beam | 50MPa | Concrete Rectangular | 250 | 250 | 625 | 4575 | 0.29 | 699.54 | G300E | 1373480.36 | 10.78 | G300E | 652917.86 | 5.12
2072 | Story3 | B16 | 50 MPa RC Beam (25 cm x 25 cm) | Beam | 50MPa | Concrete Rectangular | 250 | 250 | 625 | 4575 | 0.29 | 699.54 | G300E | 1796014.29 | 14.09 | G300E | 652917.86 | 5.12
2073 | Story3 | B17 | 50 MPa RC Beam (25 cm x 25 cm) | Beam | 50MPa | Concrete Rectangular | 250 | 250 | 625 | 4575 | 0.29 | 699.54 | G300E | 2215280.36 | 17.38 | G300E | 482935.37 | 3.79
2074 | Story3 | B18 | 50 MPa RC Beam (25 cm x 25 cm) | Beam | 50MPa | Concrete Rectangular | 250 | 250 | 625 | 4575 | 0.29 | 699.54 | G300E | 2341746.43 | 18.37 | G300E | 23828.4 | 0.19
2075 | Story3 | B19 | 50 MPa RC Beam (25 cm x 25 cm) | Beam | 50MPa | Concrete Rectangular | 250 | 250 | 625 | 4575 | 0.29 | 699.54 | G300E | 2035548.21 | 15.97 | G300E | 241467.68 | 1.89
2076 | Story3 | B2 | 50 MPa RC Beam (25 cm x 25 cm) | Beam | 50MPa | Concrete Rectangular | 250 | 250 | 625 | 4575 | 0.29 | 699.54 | G300E | 1351258.93 | 10.6 | G300E | 652917.86 | 5.12
2077 | Story3 | B20 | 50 MPa RC Beam (25 cm x 25 cm) | Beam | 50MPa | Concrete Rectangular | 250 | 250 | 625 | 4575 | 0.29 | 699.54 | G300E | 2112016.07 | 16.57 | G300E | 23828.4 | 0.19
2078 | Story3 | B21 | 50 MPa RC Beam (25 cm x 25 cm) | Beam | 50MPa | Concrete Rectangular | 250 | 250 | 625 | 4575 | 0.29 | 699.54 | G300E | 2048619.64 | 16.07 | G300E | 241467.68 | 1.89
2079 | Story3 | B22 | 50 MPa RC Beam (25 cm x 25 cm) | Beam | 50MPa | Concrete Rectangular | 250 | 250 | 625 | 4575 | 0.29 | 699.54 | G300E | 2112016.07 | 16.57 | G300E | 23828.4 | 0.19
2080 | Story3 | B23 | 50 MPa RC Beam (25 cm x 25 cm) | Beam | 50MPa | Concrete Rectangular | 250 | 250 | 625 | 4575 | 0.29 | 699.54 | G300E | 2043717.86 | 16.04 | G300E | 108819.64 | 0.85
2081 | Story3 | B24 | 50 MPa RC Beam (25 cm x 25 cm) | Beam | 50MPa | Concrete Rectangular | 250 | 250 | 625 | 4575 | 0.29 | 699.54 | G300E | 2111362.5 | 16.57 | G300E | 23828.4 | 0.19
2082 | Story3 | B25 | 50 MPa RC Beam (25 cm x 25 cm) | Beam | 50MPa | Concrete Rectangular | 250 | 250 | 625 | 4575 | 0.29 | 699.54 | G300E | 2049926.79 | 16.08 | G300E | 47656.79 | 0.37
2083 | Story3 | B26 | 50 MPa RC Beam (25 cm x 25 cm) | Beam | 50MPa | Concrete Rectangular | 250 | 250 | 625 | 4575 | 0.29 | 699.54 | G300E | 2069860.71 | 16.24 | G300E | 47656.79 | 0.37
2084 | Story3 | B27 | 50 MPa RC Beam (25 cm x 25 cm) | Beam | 50MPa | Concrete Rectangular | 250 | 250 | 625 | 4575 | 0.29 | 699.54 | G300E | 2063325 | 16.19 | G300E | 23828.4 | 0.19
2085 | Story3 | B28 | 50 MPa RC Beam (25 cm x 25 cm) | Beam | 50MPa | Concrete Rectangular | 250 | 250 | 625 | 4575 | 0.29 | 699.54 | G300E | 2063325 | 16.19 | G300E | 23828.4 | 0.19
2086 | Story3 | B29 | 50 MPa RC Beam (25 cm x 25 cm) | Beam | 50MPa | Concrete Rectangular | 250 | 250 | 625 | 4575 | 0.29 | 699.54 | G300E | 2240769.64 | 17.58 | G300E | 71485.19 | 0.56
2087 | Story3 | B3 | 50 MPa RC Beam (25 cm x 25 cm) | Beam | 50MPa | Concrete Rectangular | 250 | 250 | 625 | 4575 | 0.29 | 699.54 | G300E | 2296323.21 | 18.02 | G300E | 47656.79 | 0.37
2088 | Story3 | B30 | 50 MPa RC Beam (25 cm x 25 cm) | Beam | 50MPa | Concrete Rectangular | 250 | 250 | 625 | 4575 | 0.29 | 699.54 | G300E | 1303221.43 | 10.23 | G300E | 652917.86 | 5.12
2089 | Story3 | B31 | 50 MPa RC Beam (25 cm x 25 cm) | Beam | 50MPa | Concrete Rectangular | 250 | 250 | 625 | 4575 | 0.29 | 699.54 | G300E | 1796014.29 | 14.09 | G300E | 652917.86 | 5.12
2090 | Story3 | B32 | 50 MPa RC Beam (25 cm x 25 cm) | Beam | 50MPa | Concrete Rectangular | 250 | 250 | 625 | 4575 | 0.29 | 699.54 | G300E | 2234233.93 | 17.53 | G300E | 459106.97 | 3.6
2091 | Story3 | B33 | 50 MPa RC Beam (25 cm x 25 cm) | Beam | 50MPa | Concrete Rectangular | 250 | 250 | 625 | 4575 | 0.29 | 699.54 | G300E | 2361026.79 | 18.53 | G300E | 23828.4 | 0.19
2092 | Story3 | B34 | 50 MPa RC Beam (25 cm x 25 cm) | Beam | 50MPa | Concrete Rectangular | 250 | 250 | 625 | 4575 | 0.29 | 699.54 | G300E | 2041103.57 | 16.02 | G300E | 241467.68 | 1.89
2093 | Story3 | B35 | 50 MPa RC Beam (25 cm x 25 cm) | Beam | 50MPa | Concrete Rectangular | 250 | 250 | 625 | 4575 | 0.29 | 699.54 | G300E | 2226717.86 | 17.47 | G300E | 350287.33 | 2.75
2094 | Story3 | B36 | 50 MPa RC Beam (25 cm x 25 cm) | Beam | 50MPa | Concrete Rectangular | 250 | 250 | 625 | 4575 | 0.29 | 699.54 | G300E | 2000255.36 | 15.69 | G300E | 567926.61 | 4.46
2095 | Story3 | B37 | 50 MPa RC Beam (25 cm x 25 cm) | Beam | 50MPa | Concrete Rectangular | 250 | 250 | 625 | 4800 | 0.3 | 733.94 | G300E | 2543360 | 19.96 | G300E | 532800 | 4.18
2096 | Story3 | B38 | 50 MPa RC Beam (25 cm x 25 cm) | Beam | 50MPa | Concrete Rectangular | 250 | 250 | 625 | 4575 | 0.29 | 699.54 | G300E | 1910062.5 | 14.99 | G300E | 652917.86 | 5.12
2097 | Story3 | B39 | 50 MPa RC Beam (25 cm x 25 cm) | Beam | 50MPa | Concrete Rectangular | 250 | 250 | 625 | 4800 | 0.3 | 733.94 | G300E | 2588160 | 20.31 | G300E | 556133.6 | 4.36
2098 | Story3 | B4 | 50 MPa RC Beam (25 cm x 25 cm) | Beam | 50MPa | Concrete Rectangular | 250 | 250 | 625 | 4575 | 0.29 | 699.54 | G300E | 1301587.5 | 10.21 | G300E | 652917.86 | 5.12
2099 | Story3 | B40 | 50 MPa RC Beam (25 cm x 25 cm) | Beam | 50MPa | Concrete Rectangular | 250 | 250 | 625 | 4575 | 0.29 | 699.54 | G300E | 2027378.57 | 15.91 | G300E | 350287.33 | 2.75
2100 | Story3 | B41 | 50 MPa RC Beam (25 cm x 25 cm) | Beam | 50MPa | Concrete Rectangular | 250 | 250 | 625 | 4575 | 0.29 | 699.54 | G300E | 2027378.57 | 15.91 | G300E | 350287.33 | 2.75
2101 | Story3 | B42 | 50 MPa RC Beam (25 cm x 25 cm) | Beam | 50MPa | Concrete Rectangular | 250 | 250 | 625 | 4575 | 0.29 | 699.54 | G300E | 2069533.93 | 16.24 | G300E | 47656.79 | 0.37
2102 | Story3 | B43 | 50 MPa RC Beam (25 cm x 25 cm) | Beam | 50MPa | Concrete Rectangular | 250 | 250 | 625 | 4575 | 0.29 | 699.54 | G300E | 2049926.79 | 16.08 | G300E | 47656.79 | 0.37
2103 | Story3 | B44 | 50 MPa RC Beam (25 cm x 25 cm) | Beam | 50MPa | Concrete Rectangular | 250 | 250 | 625 | 4575 | 0.29 | 699.54 | G300E | 2235541.07 | 17.54 | G300E | 23828.4 | 0.19
2104 | Story3 | B45 | 50 MPa RC Beam (25 cm x 25 cm) | Beam | 50MPa | Concrete Rectangular | 250 | 250 | 625 | 4575 | 0.29 | 699.54 | G300E | 1301260.71 | 10.21 | G300E | 652917.86 | 5.12
2105 | Story3 | B46 | 50 MPa RC Beam (25 cm x 25 cm) | Beam | 50MPa | Concrete Rectangular | 250 | 250 | 625 | 4575 | 0.29 | 699.54 | G300E | 1794707.14 | 14.08 | G300E | 652917.86 | 5.12
2106 | Story3 | B47 | 50 MPa RC Beam (25 cm x 25 cm) | Beam | 50MPa | Concrete Rectangular | 250 | 250 | 625 | 4575 | 0.29 | 699.54 | G300E | 2241750 | 17.59 | G300E | 482935.37 | 3.79
2107 | Story3 | B48 | 50 MPa RC Beam (25 cm x 25 cm) | Beam | 50MPa | Concrete Rectangular | 250 | 250 | 625 | 4575 | 0.29 | 699.54 | G300E | 2356125 | 18.49 | G300E | 108819.64 | 0.85
2108 | Story3 | B49 | 50 MPa RC Beam (25 cm x 25 cm) | Beam | 50MPa | Concrete Rectangular | 250 | 250 | 625 | 4575 | 0.29 | 699.54 | G300E | 2110055.36 | 16.56 | G300E | 241467.68 | 1.89
2109 | Story3 | B5 | 50 MPa RC Beam (25 cm x 25 cm) | Beam | 50MPa | Concrete Rectangular | 250 | 250 | 625 | 4575 | 0.29 | 699.54 | G300E | 2239789.29 | 17.57 | G300E | 23828.4 | 0.19
2110 | Story3 | B50 | 50 MPa RC Beam (25 cm x 25 cm) | Beam | 50MPa | Concrete Rectangular | 250 | 250 | 625 | 4575 | 0.29 | 699.54 | G300E | 1909408.93 | 14.98 | G300E | 652917.86 | 5.12
2111 | Story3 | B51 | 50 MPa RC Beam (25 cm x 25 cm) | Beam | 50MPa | Concrete Rectangular | 250 | 250 | 625 | 4800 | 0.3 | 733.94 | G300E | 2545280 | 19.97 | G300E | 532800 | 4.18
2112 | Story3 | B55 | 50 MPa RC Beam (25 cm x 25 cm) | Beam | 50MPa | Concrete Rectangular | 250 | 250 | 625 | 4575 | 0.29 | 699.54 | G300E | 2467145 | 19.36 | G300E | 530064.84 | 4.16
2113 | Story3 | B56 | 50 MPa RC Beam (25 cm x 25 cm) | Beam | 50MPa | Concrete Rectangular | 250 | 250 | 625 | 4575 | 0.29 | 699.54 | G300E | 1910389.29 | 14.99 | G300E | 652917.86 | 5.12
2114 | Story3 | B57 | 50 MPa RC Beam (25 cm x 25 cm) | Beam | 50MPa | Concrete Rectangular | 250 | 250 | 625 | 4575 | 0.29 | 699.54 | G300E | 2111362.5 | 16.57 | G300E | 23828.4 | 0.19
2115 | Story3 | B58 | 50 MPa RC Beam (25 cm x 25 cm) | Beam | 50MPa | Concrete Rectangular | 250 | 250 | 625 | 4575 | 0.29 | 699.54 | G300E | 2043717.86 | 16.04 | G300E | 108819.64 | 0.85
2116 | Story3 | B59 | 50 MPa RC Beam (25 cm x 25 cm) | Beam | 50MPa | Concrete Rectangular | 250 | 250 | 625 | 4575 | 0.29 | 699.54 | G300E | 2241423.21 | 17.59 | G300E | 47656.79 | 0.37
2117 | Story3 | B6 | 50 MPa RC Beam (25 cm x 25 cm) | Beam | 50MPa | Concrete Rectangular | 250 | 250 | 625 | 4575 | 0.29 | 699.54 | G300E | 1301260.71 | 10.21 | G300E | 652917.86 | 5.12
2118 | Story3 | B60 | 50 MPa RC Beam (25 cm x 25 cm) | Beam | 50MPa | Concrete Rectangular | 250 | 250 | 625 | 4575 | 0.29 | 699.54 | G300E | 1299300 | 10.19 | G300E | 652917.86 | 5.12
2119 | Story3 | B61 | 50 MPa RC Beam (25 cm x 25 cm) | Beam | 50MPa | Concrete Rectangular | 250 | 250 | 625 | 4575 | 0.29 | 699.54 | G300E | 1796341.07 | 14.09 | G300E | 652917.86 | 5.12
2120 | Story3 | B62 | 50 MPa RC Beam (25 cm x 25 cm) | Beam | 50MPa | Concrete Rectangular | 250 | 250 | 625 | 4575 | 0.29 | 699.54 | G300E | 2244364.29 | 17.61 | G300E | 482935.37 | 3.79
2121 | Story3 | B63 | 50 MPa RC Beam (25 cm x 25 cm) | Beam | 50MPa | Concrete Rectangular | 250 | 250 | 625 | 4575 | 0.29 | 699.54 | G300E | 2362660.71 | 18.54 | G300E | 156476.44 | 1.23
2122 | Story3 | B64 | 50 MPa RC Beam (25 cm x 25 cm) | Beam | 50MPa | Concrete Rectangular | 250 | 250 | 625 | 4575 | 0.29 | 699.54 | G300E | 2113976.79 | 16.59 | G300E | 241467.68 | 1.89
2123 | Story3 | B65 | 50 MPa RC Beam (25 cm x 25 cm) | Beam | 50MPa | Concrete Rectangular | 250 | 250 | 625 | 4575 | 0.29 | 699.54 | G300E | 2184889.29 | 17.14 | G300E | 676746.25 | 5.31
2124 | Story3 | B66 | 50 MPa RC Beam (25 cm x 25 cm) | Beam | 50MPa | Concrete Rectangular | 250 | 250 | 625 | 4800 | 0.3 | 733.94 | G300E | 2595520 | 20.37 | G300E | 556133.6 | 4.36
2125 | Story3 | B67 | 50 MPa RC Beam (25 cm x 25 cm) | Beam | 50MPa | Concrete Rectangular | 250 | 250 | 625 | 4575 | 0.29 | 699.54 | G300E | 2474160 | 19.41 | G300E | 530064.84 | 4.16
2126 | Story3 | B69 | 50 MPa RC Beam (25 cm x 25 cm) | Beam | 50MPa | Concrete Rectangular | 250 | 250 | 625 | 4575 | 0.29 | 699.54 | G300E | 2467145 | 19.36 | G300E | 530064.84 | 4.16
2127 | Story3 | B7 | 50 MPa RC Beam (25 cm x 25 cm) | Beam | 50MPa | Concrete Rectangular | 250 | 250 | 625 | 4575 | 0.29 | 699.54 | G300E | 2244691.07 | 17.61 | G300E | 47656.79 | 0.37
2128 | Story3 | B70 | 50 MPa RC Beam (25 cm x 25 cm) | Beam | 50MPa | Concrete Rectangular | 250 | 250 | 625 | 4575 | 0.29 | 699.54 | G300E | 2474160 | 19.41 | G300E | 530064.84 | 4.16
2129 | Story3 | B71 | 50 MPa RC Beam (25 cm x 25 cm) | Beam | 50MPa | Concrete Rectangular | 250 | 250 | 625 | 4575 | 0.29 | 699.54 | G300E | 2027378.57 | 15.91 | G300E | 676746.25 | 5.31
2130 | Story3 | B72 | 50 MPa RC Beam (25 cm x 25 cm) | Beam | 50MPa | Concrete Rectangular | 250 | 250 | 625 | 4575 | 0.29 | 699.54 | G300E | 2113976.79 | 16.59 | G300E | 23828.4 | 0.19
2131 | Story3 | B73 | 50 MPa RC Beam (25 cm x 25 cm) | Beam | 50MPa | Concrete Rectangular | 250 | 250 | 625 | 4575 | 0.29 | 699.54 | G300E | 2049926.79 | 16.08 | G300E | 265296.08 | 2.08
2132 | Story3 | B74 | 50 MPa RC Beam (25 cm x 25 cm) | Beam | 50MPa | Concrete Rectangular | 250 | 250 | 625 | 4575 | 0.29 | 699.54 | G300E | 2244364.29 | 17.61 | G300E | 47656.79 | 0.37
2133 | Story3 | B75 | 50 MPa RC Beam (25 cm x 25 cm) | Beam | 50MPa | Concrete Rectangular | 250 | 250 | 625 | 4575 | 0.29 | 699.54 | G300E | 1301260.71 | 10.21 | G300E | 652917.86 | 5.12
2134 | Story3 | B76 | 50 MPa RC Beam (25 cm x 25 cm) | Beam | 50MPa | Concrete Rectangular | 250 | 250 | 625 | 4575 | 0.29 | 699.54 | G300E | 1797321.43 | 14.1 | G300E | 652917.86 | 5.12
2135 | Story3 | B77 | 50 MPa RC Beam (25 cm x 25 cm) | Beam | 50MPa | Concrete Rectangular | 250 | 250 | 625 | 4575 | 0.29 | 699.54 | G300E | 2242403.57 | 17.59 | G300E | 459106.97 | 3.6
2136 | Story3 | B78 | 50 MPa RC Beam (25 cm x 25 cm) | Beam | 50MPa | Concrete Rectangular | 250 | 250 | 625 | 4575 | 0.29 | 699.54 | G300E | 2300244.64 | 18.05 | G300E | 241467.68 | 1.89
2137 | Story3 | B79 | 50 MPa RC Beam (25 cm x 25 cm) | Beam | 50MPa | Concrete Rectangular | 250 | 250 | 625 | 4575 | 0.29 | 699.54 | G300E | 2071167.86 | 16.25 | G300E | 374115.72 | 2.94
2138 | Story3 | B8 | 50 MPa RC Beam (25 cm x 25 cm) | Beam | 50MPa | Concrete Rectangular | 250 | 250 | 625 | 4575 | 0.29 | 699.54 | G300E | 1299953.57 | 10.2 | G300E | 652917.86 | 5.12
2139 | Story3 | B80 | 50 MPa RC Beam (25 cm x 25 cm) | Beam | 50MPa | Concrete Rectangular | 250 | 250 | 625 | 4575 | 0.29 | 699.54 | G300E | 2070841.07 | 16.25 | G300E | 374115.72 | 2.94
2140 | Story3 | B81 | 50 MPa RC Beam (25 cm x 25 cm) | Beam | 50MPa | Concrete Rectangular | 250 | 250 | 625 | 4575 | 0.29 | 699.54 | G300E | 2184889.29 | 17.14 | G300E | 676746.25 | 5.31
2141 | Story3 | B82 | 50 MPa RC Beam (25 cm x 25 cm) | Beam | 50MPa | Concrete Rectangular | 250 | 250 | 625 | 4575 | 0.29 | 699.54 | G300E | 2113976.79 | 16.59 | G300E | 241467.68 | 1.89
2142 | Story3 | B83 | 50 MPa RC Beam (25 cm x 25 cm) | Beam | 50MPa | Concrete Rectangular | 250 | 250 | 625 | 4575 | 0.29 | 699.54 | G300E | 1910389.29 | 14.99 | G300E | 652917.86 | 5.12
2143 | Story3 | B84 | 50 MPa RC Beam (25 cm x 25 cm) | Beam | 50MPa | Concrete Rectangular | 250 | 250 | 625 | 4575 | 0.29 | 699.54 | G300E | 2111362.5 | 16.57 | G300E | 241467.68 | 1.89
2144 | Story3 | B85 | 50 MPa RC Beam (25 cm x 25 cm) | Beam | 50MPa | Concrete Rectangular | 250 | 250 | 625 | 4575 | 0.29 | 699.54 | G300E | 2184889.29 | 17.14 | G300E | 350287.33 | 2.75
2145 | Story3 | B86 | 50 MPa RC Beam (25 cm x 25 cm) | Beam | 50MPa | Concrete Rectangular | 250 | 250 | 625 | 4575 | 0.29 | 699.54 | G300E | 2069533.93 | 16.24 | G300E | 374115.72 | 2.94
2146 | Story3 | B87 | 50 MPa RC Beam (25 cm x 25 cm) | Beam | 50MPa | Concrete Rectangular | 250 | 250 | 625 | 4575 | 0.29 | 699.54 | G300E | 2070841.07 | 16.25 | G300E | 47656.79 | 0.37
2147 | Story3 | B88 | 50 MPa RC Beam (25 cm x 25 cm) | Beam | 50MPa | Concrete Rectangular | 250 | 250 | 625 | 4575 | 0.29 | 699.54 | G300E | 2063325 | 16.19 | G300E | 241467.68 | 1.89
2148 | Story3 | B89 | 50 MPa RC Beam (25 cm x 25 cm) | Beam | 50MPa | Concrete Rectangular | 250 | 250 | 625 | 4575 | 0.29 | 699.54 | G300E | 2242403.57 | 17.59 | G300E | 23828.4 | 0.19
2149 | Story3 | B9 | 50 MPa RC Beam (25 cm x 25 cm) | Beam | 50MPa | Concrete Rectangular | 250 | 250 | 625 | 4575 | 0.29 | 699.54 | G300E | 2241423.21 | 17.59 | G300E | 47656.79 | 0.37
2150 | Story3 | B90 | 50 MPa RC Beam (25 cm x 25 cm) | Beam | 50MPa | Concrete Rectangular | 250 | 250 | 625 | 4575 | 0.29 | 699.54 | G300E | 1302894.64 | 10.22 | G300E | 652917.86 | 5.12
2151 | Story3 | B91 | 50 MPa RC Beam (25 cm x 25 cm) | Beam | 50MPa | Concrete Rectangular | 250 | 250 | 625 | 4575 | 0.29 | 699.54 | G300E | 1860391.07 | 14.6 | G300E | 652917.86 | 5.12
2152 | Story3 | B92 | 50 MPa RC Beam (25 cm x 25 cm) | Beam | 50MPa | Concrete Rectangular | 250 | 250 | 625 | 4575 | 0.29 | 699.54 | G300E | 2253841.07 | 17.68 | G300E | 724403.05 | 5.68
2153 | Story3 | B93 | 50 MPa RC Beam (25 cm x 25 cm) | Beam | 50MPa | Concrete Rectangular | 250 | 250 | 625 | 4575 | 0.29 | 699.54 | G300E | 2253841.07 | 17.68 | G300E | 724403.05 | 5.68
2154 | Story3 | B94 | 50 MPa RC Beam (25 cm x 25 cm) | Beam | 50MPa | Concrete Rectangular | 250 | 250 | 625 | 4575 | 0.29 | 699.54 | G300E | 2300244.64 | 18.05 | G300E | 241467.68 | 1.89
2155 | Story3 | B95 | 50 MPa RC Beam (25 cm x 25 cm) | Beam | 50MPa | Concrete Rectangular | 250 | 250 | 625 | 4575 | 0.29 | 699.54 | G300E | 2242403.57 | 17.59 | G300E | 459106.97 | 3.6
2156 | Story3 | B96 | 50 MPa RC Beam (25 cm x 25 cm) | Beam | 50MPa | Concrete Rectangular | 250 | 250 | 625 | 4575 | 0.29 | 699.54 | G300E | 2362660.71 | 18.54 | G300E | 156476.44 | 1.23
2157 | Story3 | B97 | 50 MPa RC Beam (25 cm x 25 cm) | Beam | 50MPa | Concrete Rectangular | 250 | 250 | 625 | 4575 | 0.29 | 699.54 | G300E | 2244364.29 | 17.61 | G300E | 482935.37 | 3.79
2158 | Story3 | B98 | 50 MPa RC Beam (25 cm x 25 cm) | Beam | 50MPa | Concrete Rectangular | 250 | 250 | 625 | 4575 | 0.29 | 699.54 | G300E | 2356125 | 18.49 | G300E | 108819.64 | 0.85
2159 | Story3 | B99 | 50 MPa RC Beam (25 cm x 25 cm) | Beam | 50MPa | Concrete Rectangular | 250 | 250 | 625 | 4575 | 0.29 | 699.54 | G300E | 2241423.21 | 17.59 | G300E | 482935.37 | 3.79
2160 | Story4 | B1 | 50 MPa RC Beam (25 cm x 25 cm) | Beam | 50MPa | Concrete Rectangular | 250 | 250 | 625 | 4575 | 0.29 | 699.54 | G300E | 1934244.64 | 15.18 | G300E | 652917.86 | 5.12
2161 | Story4 | B10 | 50 MPa RC Beam (25 cm x 25 cm) | Beam | 50MPa | Concrete Rectangular | 250 | 250 | 625 | 4575 | 0.29 | 699.54 | G300E | 1303221.43 | 10.23 | G300E | 652917.86 | 5.12
2162 | Story4 | B100 | 50 MPa RC Beam (25 cm x 25 cm) | Beam | 50MPa | Concrete Rectangular | 250 | 250 | 625 | 4575 | 0.29 | 699.54 | G300E | 2377692.86 | 18.66 | G300E | 0 | 0
2163 | Story4 | B101 | 50 MPa RC Beam (25 cm x 25 cm) | Beam | 50MPa | Concrete Rectangular | 250 | 250 | 625 | 4575 | 0.29 | 699.54 | G300E | 2246651.79 | 17.63 | G300E | 700574.65 | 5.5
2164 | Story4 | B102 | 50 MPa RC Beam (25 cm x 25 cm) | Beam | 50MPa | Concrete Rectangular | 250 | 250 | 625 | 4575 | 0.29 | 699.54 | G300E | 2398280.36 | 18.82 | G300E | 23828.4 | 0.19
2165 | Story4 | B103 | 50 MPa RC Beam (25 cm x 25 cm) | Beam | 50MPa | Concrete Rectangular | 250 | 250 | 625 | 4575 | 0.29 | 699.54 | G300E | 2242076.79 | 17.59 | G300E | 700574.65 | 5.5
2166 | Story4 | B104 | 50 MPa RC Beam (25 cm x 25 cm) | Beam | 50MPa | Concrete Rectangular | 250 | 250 | 625 | 4575 | 0.29 | 699.54 | G300E | 2347628.57 | 18.42 | G300E | 156476.44 | 1.23
2167 | Story4 | B105 | 50 MPa RC Beam (25 cm x 25 cm) | Beam | 50MPa | Concrete Rectangular | 250 | 250 | 625 | 4575 | 0.29 | 699.54 | G300E | 1452889.29 | 11.4 | G300E | 652917.86 | 5.12
2168 | Story4 | B106 | 50 MPa RC Beam (25 cm x 25 cm) | Beam | 50MPa | Concrete Rectangular | 250 | 250 | 625 | 4575 | 0.29 | 699.54 | G300E | 1956139.29 | 15.35 | G300E | 652917.86 | 5.12
2169 | Story4 | B107 | 50 MPa RC Beam (25 cm x 25 cm) | Beam | 50MPa | Concrete Rectangular | 250 | 250 | 625 | 4575 | 0.29 | 699.54 | G300E | 1815621.43 | 14.25 | G300E | 652917.86 | 5.12
2170 | Story4 | B108 | 50 MPa RC Beam (25 cm x 25 cm) | Beam | 50MPa | Concrete Rectangular | 250 | 250 | 625 | 4575 | 0.29 | 699.54 | G300E | 1812680.36 | 14.22 | G300E | 652917.86 | 5.12
2171 | Story4 | B109 | 50 MPa RC Beam (25 cm x 25 cm) | Beam | 50MPa | Concrete Rectangular | 250 | 250 | 625 | 4575 | 0.29 | 699.54 | G300E | 1811700 | 14.22 | G300E | 652917.86 | 5.12
2172 | Story4 | B11 | 50 MPa RC Beam (25 cm x 25 cm) | Beam | 50MPa | Concrete Rectangular | 250 | 250 | 625 | 4575 | 0.29 | 699.54 | G300E | 2246651.79 | 17.63 | G300E | 156476.44 | 1.23
2173 | Story4 | B110 | 50 MPa RC Beam (25 cm x 25 cm) | Beam | 50MPa | Concrete Rectangular | 250 | 250 | 625 | 4575 | 0.29 | 699.54 | G300E | 1812680.36 | 14.22 | G300E | 652917.86 | 5.12
2174 | Story4 | B111 | 50 MPa RC Beam (25 cm x 25 cm) | Beam | 50MPa | Concrete Rectangular | 250 | 250 | 625 | 4575 | 0.29 | 699.54 | G300E | 1815621.43 | 14.25 | G300E | 652917.86 | 5.12
2175 | Story4 | B112 | 50 MPa RC Beam (25 cm x 25 cm) | Beam | 50MPa | Concrete Rectangular | 250 | 250 | 625 | 4575 | 0.29 | 699.54 | G300E | 1956139.29 | 15.35 | G300E | 652917.86 | 5.12
2176 | Story4 | B12 | 50 MPa RC Beam (25 cm x 25 cm) | Beam | 50MPa | Concrete Rectangular | 250 | 250 | 625 | 4575 | 0.29 | 699.54 | G300E | 1307142.86 | 10.26 | G300E | 652917.86 | 5.12
2177 | Story4 | B13 | 50 MPa RC Beam (25 cm x 25 cm) | Beam | 50MPa | Concrete Rectangular | 250 | 250 | 625 | 4575 | 0.29 | 699.54 | G300E | 2242076.79 | 17.59 | G300E | 156476.44 | 1.23
2178 | Story4 | B14 | 50 MPa RC Beam (25 cm x 25 cm) | Beam | 50MPa | Concrete Rectangular | 250 | 250 | 625 | 4575 | 0.29 | 699.54 | G300E | 1452889.29 | 11.4 | G300E | 652917.86 | 5.12
2179 | Story4 | B15 | 50 MPa RC Beam (25 cm x 25 cm) | Beam | 50MPa | Concrete Rectangular | 250 | 250 | 625 | 4575 | 0.29 | 699.54 | G300E | 1452889.29 | 11.4 | G300E | 652917.86 | 5.12
2180 | Story4 | B16 | 50 MPa RC Beam (25 cm x 25 cm) | Beam | 50MPa | Concrete Rectangular | 250 | 250 | 625 | 4575 | 0.29 | 699.54 | G300E | 1814641.07 | 14.24 | G300E | 652917.86 | 5.12
2181 | Story4 | B17 | 50 MPa RC Beam (25 cm x 25 cm) | Beam | 50MPa | Concrete Rectangular | 250 | 250 | 625 | 4575 | 0.29 | 699.54 | G300E | 2218548.21 | 17.41 | G300E | 700574.65 | 5.5
2182 | Story4 | B18 | 50 MPa RC Beam (25 cm x 25 cm) | Beam | 50MPa | Concrete Rectangular | 250 | 250 | 625 | 4575 | 0.29 | 699.54 | G300E | 2363314.29 | 18.54 | G300E | 0 | 0
2183 | Story4 | B19 | 50 MPa RC Beam (25 cm x 25 cm) | Beam | 50MPa | Concrete Rectangular | 250 | 250 | 625 | 4575 | 0.29 | 699.54 | G300E | 2109075 | 16.55 | G300E | 652917.86 | 5.12
2184 | Story4 | B2 | 50 MPa RC Beam (25 cm x 25 cm) | Beam | 50MPa | Concrete Rectangular | 250 | 250 | 625 | 4575 | 0.29 | 699.54 | G300E | 1506482.14 | 11.82 | G300E | 652917.86 | 5.12
2185 | Story4 | B20 | 50 MPa RC Beam (25 cm x 25 cm) | Beam | 50MPa | Concrete Rectangular | 250 | 250 | 625 | 4575 | 0.29 | 699.54 | G300E | 2364948.21 | 18.56 | G300E | 23828.4 | 0.19
2186 | Story4 | B21 | 50 MPa RC Beam (25 cm x 25 cm) | Beam | 50MPa | Concrete Rectangular | 250 | 250 | 625 | 4575 | 0.29 | 699.54 | G300E | 2039142.86 | 16 | G300E | 435278.57 | 3.42
2187 | Story4 | B22 | 50 MPa RC Beam (25 cm x 25 cm) | Beam | 50MPa | Concrete Rectangular | 250 | 250 | 625 | 4575 | 0.29 | 699.54 | G300E | 2141426.79 | 16.8 | G300E | 132648.04 | 1.04
2188 | Story4 | B23 | 50 MPa RC Beam (25 cm x 25 cm) | Beam | 50MPa | Concrete Rectangular | 250 | 250 | 625 | 4575 | 0.29 | 699.54 | G300E | 2030319.64 | 15.93 | G300E | 326458.93 | 2.56
2189 | Story4 | B24 | 50 MPa RC Beam (25 cm x 25 cm) | Beam | 50MPa | Concrete Rectangular | 250 | 250 | 625 | 4575 | 0.29 | 699.54 | G300E | 2139466.07 | 16.79 | G300E | 132648.04 | 1.04
2190 | Story4 | B25 | 50 MPa RC Beam (25 cm x 25 cm) | Beam | 50MPa | Concrete Rectangular | 250 | 250 | 625 | 4575 | 0.29 | 699.54 | G300E | 2039469.64 | 16 | G300E | 217639.29 | 1.71
2191 | Story4 | B26 | 50 MPa RC Beam (25 cm x 25 cm) | Beam | 50MPa | Concrete Rectangular | 250 | 250 | 625 | 4575 | 0.29 | 699.54 | G300E | 2079337.5 | 16.32 | G300E | 156476.44 | 1.23
2192 | Story4 | B27 | 50 MPa RC Beam (25 cm x 25 cm) | Beam | 50MPa | Concrete Rectangular | 250 | 250 | 625 | 4575 | 0.29 | 699.54 | G300E | 2061691.07 | 16.18 | G300E | 23828.4 | 0.19
2193 | Story4 | B28 | 50 MPa RC Beam (25 cm x 25 cm) | Beam | 50MPa | Concrete Rectangular | 250 | 250 | 625 | 4575 | 0.29 | 699.54 | G300E | 2062017.86 | 16.18 | G300E | 23828.4 | 0.19
2194 | Story4 | B29 | 50 MPa RC Beam (25 cm x 25 cm) | Beam | 50MPa | Concrete Rectangular | 250 | 250 | 625 | 4575 | 0.29 | 699.54 | G300E | 2242076.79 | 17.59 | G300E | 156476.44 | 1.23
2195 | Story4 | B3 | 50 MPa RC Beam (25 cm x 25 cm) | Beam | 50MPa | Concrete Rectangular | 250 | 250 | 625 | 4575 | 0.29 | 699.54 | G300E | 2468212.5 | 19.37 | G300E | 156476.44 | 1.23
2196 | Story4 | B30 | 50 MPa RC Beam (25 cm x 25 cm) | Beam | 50MPa | Concrete Rectangular | 250 | 250 | 625 | 4575 | 0.29 | 699.54 | G300E | 1307142.86 | 10.26 | G300E | 652917.86 | 5.12
2197 | Story4 | B31 | 50 MPa RC Beam (25 cm x 25 cm) | Beam | 50MPa | Concrete Rectangular | 250 | 250 | 625 | 4575 | 0.29 | 699.54 | G300E | 1813007.14 | 14.23 | G300E | 652917.86 | 5.12
2198 | Story4 | B32 | 50 MPa RC Beam (25 cm x 25 cm) | Beam | 50MPa | Concrete Rectangular | 250 | 250 | 625 | 4575 | 0.29 | 699.54 | G300E | 2245344.64 | 17.62 | G300E | 700574.65 | 5.5
2199 | Story4 | B33 | 50 MPa RC Beam (25 cm x 25 cm) | Beam | 50MPa | Concrete Rectangular | 250 | 250 | 625 | 4575 | 0.29 | 699.54 | G300E | 2376385.71 | 18.65 | G300E | 108819.64 | 0.85
2200 | Story4 | B34 | 50 MPa RC Beam (25 cm x 25 cm) | Beam | 50MPa | Concrete Rectangular | 250 | 250 | 625 | 4575 | 0.29 | 699.54 | G300E | 2127375 | 16.69 | G300E | 459106.97 | 3.6
2201 | Story4 | B35 | 50 MPa RC Beam (25 cm x 25 cm) | Beam | 50MPa | Concrete Rectangular | 250 | 250 | 625 | 4575 | 0.29 | 699.54 | G300E | 2387823.21 | 18.74 | G300E | 459106.97 | 3.6
2202 | Story4 | B36 | 50 MPa RC Beam (25 cm x 25 cm) | Beam | 50MPa | Concrete Rectangular | 250 | 250 | 625 | 4575 | 0.29 | 699.54 | G300E | 2218548.21 | 17.41 | G300E | 676746.25 | 5.31
2203 | Story4 | B37 | 50 MPa RC Beam (25 cm x 25 cm) | Beam | 50MPa | Concrete Rectangular | 250 | 250 | 625 | 4800 | 0.3 | 733.94 | G300E | 2620160 | 20.56 | G300E | 532800 | 4.18
2204 | Story4 | B38 | 50 MPa RC Beam (25 cm x 25 cm) | Beam | 50MPa | Concrete Rectangular | 250 | 250 | 625 | 4575 | 0.29 | 699.54 | G300E | 1879671.43 | 14.75 | G300E | 652917.86 | 5.12
2205 | Story4 | B39 | 50 MPa RC Beam (25 cm x 25 cm) | Beam | 50MPa | Concrete Rectangular | 250 | 250 | 625 | 4800 | 0.3 | 733.94 | G300E | 2665280 | 20.91 | G300E | 579467.2 | 4.55
2206 | Story4 | B4 | 50 MPa RC Beam (25 cm x 25 cm) | Beam | 50MPa | Concrete Rectangular | 250 | 250 | 625 | 4575 | 0.29 | 699.54 | G300E | 1306162.5 | 10.25 | G300E | 652917.86 | 5.12
2207 | Story4 | B40 | 50 MPa RC Beam (25 cm x 25 cm) | Beam | 50MPa | Concrete Rectangular | 250 | 250 | 625 | 4575 | 0.29 | 699.54 | G300E | 2169857.14 | 17.03 | G300E | 676746.25 | 5.31
2208 | Story4 | B41 | 50 MPa RC Beam (25 cm x 25 cm) | Beam | 50MPa | Concrete Rectangular | 250 | 250 | 625 | 4575 | 0.29 | 699.54 | G300E | 2169857.14 | 17.03 | G300E | 676746.25 | 5.31
2209 | Story4 | B42 | 50 MPa RC Beam (25 cm x 25 cm) | Beam | 50MPa | Concrete Rectangular | 250 | 250 | 625 | 4575 | 0.29 | 699.54 | G300E | 2079337.5 | 16.32 | G300E | 156476.44 | 1.23
2210 | Story4 | B43 | 50 MPa RC Beam (25 cm x 25 cm) | Beam | 50MPa | Concrete Rectangular | 250 | 250 | 625 | 4575 | 0.29 | 699.54 | G300E | 2039469.64 | 16 | G300E | 217639.29 | 1.71
2211 | Story4 | B44 | 50 MPa RC Beam (25 cm x 25 cm) | Beam | 50MPa | Concrete Rectangular | 250 | 250 | 625 | 4575 | 0.29 | 699.54 | G300E | 2246651.79 | 17.63 | G300E | 156476.44 | 1.23
2212 | Story4 | B45 | 50 MPa RC Beam (25 cm x 25 cm) | Beam | 50MPa | Concrete Rectangular | 250 | 250 | 625 | 4575 | 0.29 | 699.54 | G300E | 1303221.43 | 10.23 | G300E | 652917.86 | 5.12
2213 | Story4 | B46 | 50 MPa RC Beam (25 cm x 25 cm) | Beam | 50MPa | Concrete Rectangular | 250 | 250 | 625 | 4575 | 0.29 | 699.54 | G300E | 1811700 | 14.22 | G300E | 652917.86 | 5.12
2214 | Story4 | B47 | 50 MPa RC Beam (25 cm x 25 cm) | Beam | 50MPa | Concrete Rectangular | 250 | 250 | 625 | 4575 | 0.29 | 699.54 | G300E | 2256782.14 | 17.71 | G300E | 700574.65 | 5.5
2215 | Story4 | B48 | 50 MPa RC Beam (25 cm x 25 cm) | Beam | 50MPa | Concrete Rectangular | 250 | 250 | 625 | 4575 | 0.29 | 699.54 | G300E | 2367889.29 | 18.58 | G300E | 326458.93 | 2.56
2216 | Story4 | B49 | 50 MPa RC Beam (25 cm x 25 cm) | Beam | 50MPa | Concrete Rectangular | 250 | 250 | 625 | 4575 | 0.29 | 699.54 | G300E | 2138485.71 | 16.78 | G300E | 676746.25 | 5.31
2217 | Story4 | B5 | 50 MPa RC Beam (25 cm x 25 cm) | Beam | 50MPa | Concrete Rectangular | 250 | 250 | 625 | 4575 | 0.29 | 699.54 | G300E | 2263971.43 | 17.76 | G300E | 156476.44 | 1.23
2218 | Story4 | B50 | 50 MPa RC Beam (25 cm x 25 cm) | Beam | 50MPa | Concrete Rectangular | 250 | 250 | 625 | 4575 | 0.29 | 699.54 | G300E | 2186850 | 17.16 | G300E | 652917.86 | 5.12
2219 | Story4 | B51 | 50 MPa RC Beam (25 cm x 25 cm) | Beam | 50MPa | Concrete Rectangular | 250 | 250 | 625 | 4800 | 0.3 | 733.94 | G300E | 2624000 | 20.59 | G300E | 745920 | 5.85
2220 | Story4 | B55 | 50 MPa RC Beam (25 cm x 25 cm) | Beam | 50MPa | Concrete Rectangular | 250 | 250 | 625 | 4575 | 0.29 | 699.54 | G300E | 2540345 | 19.93 | G300E | 552304.68 | 4.33
2221 | Story4 | B56 | 50 MPa RC Beam (25 cm x 25 cm) | Beam | 50MPa | Concrete Rectangular | 250 | 250 | 625 | 4575 | 0.29 | 699.54 | G300E | 1879671.43 | 14.75 | G300E | 652917.86 | 5.12
2222 | Story4 | B57 | 50 MPa RC Beam (25 cm x 25 cm) | Beam | 50MPa | Concrete Rectangular | 250 | 250 | 625 | 4575 | 0.29 | 699.54 | G300E | 2139792.86 | 16.79 | G300E | 132648.04 | 1.04
2223 | Story4 | B58 | 50 MPa RC Beam (25 cm x 25 cm) | Beam | 50MPa | Concrete Rectangular | 250 | 250 | 625 | 4575 | 0.29 | 699.54 | G300E | 2029992.86 | 15.93 | G300E | 326458.93 | 2.56
2224 | Story4 | B59 | 50 MPa RC Beam (25 cm x 25 cm) | Beam | 50MPa | Concrete Rectangular | 250 | 250 | 625 | 4575 | 0.29 | 699.54 | G300E | 2256782.14 | 17.71 | G300E | 156476.44 | 1.23
2225 | Story4 | B6 | 50 MPa RC Beam (25 cm x 25 cm) | Beam | 50MPa | Concrete Rectangular | 250 | 250 | 625 | 4575 | 0.29 | 699.54 | G300E | 1303548.21 | 10.23 | G300E | 652917.86 | 5.12
2226 | Story4 | B60 | 50 MPa RC Beam (25 cm x 25 cm) | Beam | 50MPa | Concrete Rectangular | 250 | 250 | 625 | 4575 | 0.29 | 699.54 | G300E | 1302567.86 | 10.22 | G300E | 652917.86 | 5.12
2227 | Story4 | B61 | 50 MPa RC Beam (25 cm x 25 cm) | Beam | 50MPa | Concrete Rectangular | 250 | 250 | 625 | 4575 | 0.29 | 699.54 | G300E | 1812680.36 | 14.22 | G300E | 652917.86 | 5.12
2228 | Story4 | B62 | 50 MPa RC Beam (25 cm x 25 cm) | Beam | 50MPa | Concrete Rectangular | 250 | 250 | 625 | 4575 | 0.29 | 699.54 | G300E | 2263644.64 | 17.76 | G300E | 700574.65 | 5.5
2229 | Story4 | B63 | 50 MPa RC Beam (25 cm x 25 cm) | Beam | 50MPa | Concrete Rectangular | 250 | 250 | 625 | 4575 | 0.29 | 699.54 | G300E | 2377692.86 | 18.66 | G300E | 435278.57 | 3.42
2230 | Story4 | B64 | 50 MPa RC Beam (25 cm x 25 cm) | Beam | 50MPa | Concrete Rectangular | 250 | 250 | 625 | 4575 | 0.29 | 699.54 | G300E | 2143714.29 | 16.82 | G300E | 676746.25 | 5.31
2231 | Story4 | B65 | 50 MPa RC Beam (25 cm x 25 cm) | Beam | 50MPa | Concrete Rectangular | 250 | 250 | 625 | 4575 | 0.29 | 699.54 | G300E | 2267892.86 | 17.79 | G300E | 676746.25 | 5.31
2232 | Story4 | B66 | 50 MPa RC Beam (25 cm x 25 cm) | Beam | 50MPa | Concrete Rectangular | 250 | 250 | 625 | 4800 | 0.3 | 733.94 | G300E | 2672320 | 20.97 | G300E | 792587.2 | 6.22
2233 | Story4 | B67 | 50 MPa RC Beam (25 cm x 25 cm) | Beam | 50MPa | Concrete Rectangular | 250 | 250 | 625 | 4575 | 0.29 | 699.54 | G300E | 2547360 | 19.99 | G300E | 755434.68 | 5.93
2234 | Story4 | B69 | 50 MPa RC Beam (25 cm x 25 cm) | Beam | 50MPa | Concrete Rectangular | 250 | 250 | 625 | 4575 | 0.29 | 699.54 | G300E | 2540345 | 19.93 | G300E | 755434.68 | 5.93
2235 | Story4 | B7 | 50 MPa RC Beam (25 cm x 25 cm) | Beam | 50MPa | Concrete Rectangular | 250 | 250 | 625 | 4575 | 0.29 | 699.54 | G300E | 2263644.64 | 17.76 | G300E | 156476.44 | 1.23
2236 | Story4 | B70 | 50 MPa RC Beam (25 cm x 25 cm) | Beam | 50MPa | Concrete Rectangular | 250 | 250 | 625 | 4575 | 0.29 | 699.54 | G300E | 2547360 | 19.99 | G300E | 552304.68 | 4.33
2237 | Story4 | B71 | 50 MPa RC Beam (25 cm x 25 cm) | Beam | 50MPa | Concrete Rectangular | 250 | 250 | 625 | 4575 | 0.29 | 699.54 | G300E | 2169857.14 | 17.03 | G300E | 676746.25 | 5.31
2238 | Story4 | B72 | 50 MPa RC Beam (25 cm x 25 cm) | Beam | 50MPa | Concrete Rectangular | 250 | 250 | 625 | 4575 | 0.29 | 699.54 | G300E | 2143714.29 | 16.82 | G300E | 132648.04 | 1.04
2239 | Story4 | B73 | 50 MPa RC Beam (25 cm x 25 cm) | Beam | 50MPa | Concrete Rectangular | 250 | 250 | 625 | 4575 | 0.29 | 699.54 | G300E | 2039469.64 | 16 | G300E | 435278.57 | 3.42
2240 | Story4 | B74 | 50 MPa RC Beam (25 cm x 25 cm) | Beam | 50MPa | Concrete Rectangular | 250 | 250 | 625 | 4575 | 0.29 | 699.54 | G300E | 2263644.64 | 17.76 | G300E | 156476.44 | 1.23
2241 | Story4 | B75 | 50 MPa RC Beam (25 cm x 25 cm) | Beam | 50MPa | Concrete Rectangular | 250 | 250 | 625 | 4575 | 0.29 | 699.54 | G300E | 1303221.43 | 10.23 | G300E | 652917.86 | 5.12
2242 | Story4 | B76 | 50 MPa RC Beam (25 cm x 25 cm) | Beam | 50MPa | Concrete Rectangular | 250 | 250 | 625 | 4575 | 0.29 | 699.54 | G300E | 1815621.43 | 14.25 | G300E | 652917.86 | 5.12
2243 | Story4 | B77 | 50 MPa RC Beam (25 cm x 25 cm) | Beam | 50MPa | Concrete Rectangular | 250 | 250 | 625 | 4575 | 0.29 | 699.54 | G300E | 2266258.93 | 17.78 | G300E | 700574.65 | 5.5
2244 | Story4 | B78 | 50 MPa RC Beam (25 cm x 25 cm) | Beam | 50MPa | Concrete Rectangular | 250 | 250 | 625 | 4575 | 0.29 | 699.54 | G300E | 2398280.36 | 18.82 | G300E | 676746.25 | 5.31
2245 | Story4 | B79 | 50 MPa RC Beam (25 cm x 25 cm) | Beam | 50MPa | Concrete Rectangular | 250 | 250 | 625 | 4575 | 0.29 | 699.54 | G300E | 2398607.14 | 18.82 | G300E | 591755.01 | 4.64
2246 | Story4 | B8 | 50 MPa RC Beam (25 cm x 25 cm) | Beam | 50MPa | Concrete Rectangular | 250 | 250 | 625 | 4575 | 0.29 | 699.54 | G300E | 1302241.07 | 10.22 | G300E | 652917.86 | 5.12
2247 | Story4 | B80 | 50 MPa RC Beam (25 cm x 25 cm) | Beam | 50MPa | Concrete Rectangular | 250 | 250 | 625 | 4575 | 0.29 | 699.54 | G300E | 2398607.14 | 18.82 | G300E | 591755.01 | 4.64
2248 | Story4 | B81 | 50 MPa RC Beam (25 cm x 25 cm) | Beam | 50MPa | Concrete Rectangular | 250 | 250 | 625 | 4575 | 0.29 | 699.54 | G300E | 2267892.86 | 17.79 | G300E | 676746.25 | 5.31
2249 | Story4 | B82 | 50 MPa RC Beam (25 cm x 25 cm) | Beam | 50MPa | Concrete Rectangular | 250 | 250 | 625 | 4575 | 0.29 | 699.54 | G300E | 2143714.29 | 16.82 | G300E | 676746.25 | 5.31
2250 | Story4 | B83 | 50 MPa RC Beam (25 cm x 25 cm) | Beam | 50MPa | Concrete Rectangular | 250 | 250 | 625 | 4575 | 0.29 | 699.54 | G300E | 2188157.14 | 17.17 | G300E | 652917.86 | 5.12
2251 | Story4 | B84 | 50 MPa RC Beam (25 cm x 25 cm) | Beam | 50MPa | Concrete Rectangular | 250 | 250 | 625 | 4575 | 0.29 | 699.54 | G300E | 2139792.86 | 16.79 | G300E | 676746.25 | 5.31
2252 | Story4 | B85 | 50 MPa RC Beam (25 cm x 25 cm) | Beam | 50MPa | Concrete Rectangular | 250 | 250 | 625 | 4575 | 0.29 | 699.54 | G300E | 2267892.86 | 17.79 | G300E | 676746.25 | 5.31
2253 | Story4 | B86 | 50 MPa RC Beam (25 cm x 25 cm) | Beam | 50MPa | Concrete Rectangular | 250 | 250 | 625 | 4575 | 0.29 | 699.54 | G300E | 2079337.5 | 16.32 | G300E | 591755.01 | 4.64
2254 | Story4 | B87 | 50 MPa RC Beam (25 cm x 25 cm) | Beam | 50MPa | Concrete Rectangular | 250 | 250 | 625 | 4575 | 0.29 | 699.54 | G300E | 2398607.14 | 18.82 | G300E | 156476.44 | 1.23
2255 | Story4 | B88 | 50 MPa RC Beam (25 cm x 25 cm) | Beam | 50MPa | Concrete Rectangular | 250 | 250 | 625 | 4575 | 0.29 | 699.54 | G300E | 2061691.07 | 16.18 | G300E | 676746.25 | 5.31
2256 | Story4 | B89 | 50 MPa RC Beam (25 cm x 25 cm) | Beam | 50MPa | Concrete Rectangular | 250 | 250 | 625 | 4575 | 0.29 | 699.54 | G300E | 2266585.71 | 17.78 | G300E | 156476.44 | 1.23
2257 | Story4 | B9 | 50 MPa RC Beam (25 cm x 25 cm) | Beam | 50MPa | Concrete Rectangular | 250 | 250 | 625 | 4575 | 0.29 | 699.54 | G300E | 2256455.36 | 17.7 | G300E | 156476.44 | 1.23
2258 | Story4 | B90 | 50 MPa RC Beam (25 cm x 25 cm) | Beam | 50MPa | Concrete Rectangular | 250 | 250 | 625 | 4575 | 0.29 | 699.54 | G300E | 1307142.86 | 10.26 | G300E | 652917.86 | 5.12
2259 | Story4 | B91 | 50 MPa RC Beam (25 cm x 25 cm) | Beam | 50MPa | Concrete Rectangular | 250 | 250 | 625 | 4575 | 0.29 | 699.54 | G300E | 1956139.29 | 15.35 | G300E | 652917.86 | 5.12
2260 | Story4 | B92 | 50 MPa RC Beam (25 cm x 25 cm) | Beam | 50MPa | Concrete Rectangular | 250 | 250 | 625 | 4575 | 0.29 | 699.54 | G300E | 2347628.57 | 18.42 | G300E | 700574.65 | 5.5
2261 | Story4 | B93 | 50 MPa RC Beam (25 cm x 25 cm) | Beam | 50MPa | Concrete Rectangular | 250 | 250 | 625 | 4575 | 0.29 | 699.54 | G300E | 2347628.57 | 18.42 | G300E | 700574.65 | 5.5
2262 | Story4 | B94 | 50 MPa RC Beam (25 cm x 25 cm) | Beam | 50MPa | Concrete Rectangular | 250 | 250 | 625 | 4575 | 0.29 | 699.54 | G300E | 2398607.14 | 18.82 | G300E | 676746.25 | 5.31
2263 | Story4 | B95 | 50 MPa RC Beam (25 cm x 25 cm) | Beam | 50MPa | Concrete Rectangular | 250 | 250 | 625 | 4575 | 0.29 | 699.54 | G300E | 2266585.71 | 17.78 | G300E | 700574.65 | 5.5
2264 | Story4 | B96 | 50 MPa RC Beam (25 cm x 25 cm) | Beam | 50MPa | Concrete Rectangular | 250 | 250 | 625 | 4575 | 0.29 | 699.54 | G300E | 2377692.86 | 18.66 | G300E | 435278.57 | 3.42
2265 | Story4 | B97 | 50 MPa RC Beam (25 cm x 25 cm) | Beam | 50MPa | Concrete Rectangular | 250 | 250 | 625 | 4575 | 0.29 | 699.54 | G300E | 2263644.64 | 17.76 | G300E | 700574.65 | 5.5
2266 | Story4 | B98 | 50 MPa RC Beam (25 cm x 25 cm) | Beam | 50MPa | Concrete Rectangular | 250 | 250 | 625 | 4575 | 0.29 | 699.54 | G300E | 2367889.29 | 18.58 | G300E | 326458.93 | 2.56
2267 | Story4 | B99 | 50 MPa RC Beam (25 cm x 25 cm) | Beam | 50MPa | Concrete Rectangular | 250 | 250 | 625 | 4575 | 0.29 | 699.54 | G300E | 2256782.14 | 17.71 | G300E | 700574.65 | 5.5
2268 | Story5 | B1 | 50 MPa RC Beam (25 cm x 25 cm) | Beam | 50MPa | Concrete Rectangular | 250 | 250 | 625 | 4587.5 | 0.29 | 701.45 | G300E | 1971314.29 | 15.47 | G300E | 654701.79 | 5.14
2269 | Story5 | B10 | 50 MPa RC Beam (25 cm x 25 cm) | Beam | 50MPa | Concrete Rectangular | 250 | 250 | 625 | 4587.5 | 0.29 | 701.45 | G300E | 1779950 | 13.97 | G300E | 654701.79 | 5.14
2270 | Story5 | B100 | 50 MPa RC Beam (25 cm x 25 cm) | Beam | 50MPa | Concrete Rectangular | 250 | 250 | 625 | 4587.5 | 0.29 | 701.45 | G300E | 2575225.89 | 20.21 | G300E | 436467.86 | 3.42
2271 | Story5 | B101 | 50 MPa RC Beam (25 cm x 25 cm) | Beam | 50MPa | Concrete Rectangular | 250 | 250 | 625 | 4587.5 | 0.29 | 701.45 | G300E | 2291456.25 | 17.98 | G300E | 702488.79 | 5.51
2272 | Story5 | B102 | 50 MPa RC Beam (25 cm x 25 cm) | Beam | 50MPa | Concrete Rectangular | 250 | 250 | 625 | 4587.5 | 0.29 | 701.45 | G300E | 2602095.54 | 20.42 | G300E | 351244.4 | 2.76
2273 | Story5 | B103 | 50 MPa RC Beam (25 cm x 25 cm) | Beam | 50MPa | Concrete Rectangular | 250 | 250 | 625 | 4587.5 | 0.29 | 701.45 | G300E | 2270484.82 | 17.82 | G300E | 702488.79 | 5.51
2274 | Story5 | B104 | 50 MPa RC Beam (25 cm x 25 cm) | Beam | 50MPa | Concrete Rectangular | 250 | 250 | 625 | 4587.5 | 0.29 | 701.45 | G300E | 2544096.43 | 19.96 | G300E | 484254.86 | 3.8
2275 | Story5 | B105 | 50 MPa RC Beam (25 cm x 25 cm) | Beam | 50MPa | Concrete Rectangular | 250 | 250 | 625 | 4587.5 | 0.29 | 701.45 | G300E | 1553851.79 | 12.19 | G300E | 654701.79 | 5.14
2276 | Story5 | B106 | 50 MPa RC Beam (25 cm x 25 cm) | Beam | 50MPa | Concrete Rectangular | 250 | 250 | 625 | 4587.5 | 0.29 | 701.45 | G300E | 1994907.14 | 15.65 | G300E | 654701.79 | 5.14
2277 | Story5 | B107 | 50 MPa RC Beam (25 cm x 25 cm) | Beam | 50MPa | Concrete Rectangular | 250 | 250 | 625 | 4587.5 | 0.29 | 701.45 | G300E | 1999822.32 | 15.69 | G300E | 654701.79 | 5.14
2278 | Story5 | B108 | 50 MPa RC Beam (25 cm x 25 cm) | Beam | 50MPa | Concrete Rectangular | 250 | 250 | 625 | 4587.5 | 0.29 | 701.45 | G300E | 1994907.14 | 15.65 | G300E | 654701.79 | 5.14
2279 | Story5 | B109 | 50 MPa RC Beam (25 cm x 25 cm) | Beam | 50MPa | Concrete Rectangular | 250 | 250 | 625 | 4587.5 | 0.29 | 701.45 | G300E | 1994251.79 | 15.65 | G300E | 654701.79 | 5.14
2280 | Story5 | B11 | 50 MPa RC Beam (25 cm x 25 cm) | Beam | 50MPa | Concrete Rectangular | 250 | 250 | 625 | 4587.5 | 0.29 | 701.45 | G300E | 2291456.25 | 17.98 | G300E | 266020.93 | 2.09
2281 | Story5 | B110 | 50 MPa RC Beam (25 cm x 25 cm) | Beam | 50MPa | Concrete Rectangular | 250 | 250 | 625 | 4587.5 | 0.29 | 701.45 | G300E | 1994579.46 | 15.65 | G300E | 654701.79 | 5.14
2282 | Story5 | B111 | 50 MPa RC Beam (25 cm x 25 cm) | Beam | 50MPa | Concrete Rectangular | 250 | 250 | 625 | 4587.5 | 0.29 | 701.45 | G300E | 1999822.32 | 15.69 | G300E | 654701.79 | 5.14
2283 | Story5 | B112 | 50 MPa RC Beam (25 cm x 25 cm) | Beam | 50MPa | Concrete Rectangular | 250 | 250 | 625 | 4587.5 | 0.29 | 701.45 | G300E | 1994907.14 | 15.65 | G300E | 654701.79 | 5.14
2284 | Story5 | B12 | 50 MPa RC Beam (25 cm x 25 cm) | Beam | 50MPa | Concrete Rectangular | 250 | 250 | 625 | 4587.5 | 0.29 | 701.45 | G300E | 1784865.18 | 14 | G300E | 654701.79 | 5.14
2285 | Story5 | B13 | 50 MPa RC Beam (25 cm x 25 cm) | Beam | 50MPa | Concrete Rectangular | 250 | 250 | 625 | 4587.5 | 0.29 | 701.45 | G300E | 2270484.82 | 17.82 | G300E | 484254.86 | 3.8
2286 | Story5 | B14 | 50 MPa RC Beam (25 cm x 25 cm) | Beam | 50MPa | Concrete Rectangular | 250 | 250 | 625 | 4587.5 | 0.29 | 701.45 | G300E | 1553851.79 | 12.19 | G300E | 654701.79 | 5.14
2287 | Story5 | B15 | 50 MPa RC Beam (25 cm x 25 cm) | Beam | 50MPa | Concrete Rectangular | 250 | 250 | 625 | 4587.5 | 0.29 | 701.45 | G300E | 1553851.79 | 12.19 | G300E | 654701.79 | 5.14
2288 | Story5 | B16 | 50 MPa RC Beam (25 cm x 25 cm) | Beam | 50MPa | Concrete Rectangular | 250 | 250 | 625 | 4587.5 | 0.29 | 701.45 | G300E | 1999494.64 | 15.69 | G300E | 654701.79 | 5.14
2289 | Story5 | B17 | 50 MPa RC Beam (25 cm x 25 cm) | Beam | 50MPa | Concrete Rectangular | 250 | 250 | 625 | 4587.5 | 0.29 | 701.45 | G300E | 2246891.96 | 17.63 | G300E | 702488.79 | 5.51
2290 | Story5 | B18 | 50 MPa RC Beam (25 cm x 25 cm) | Beam | 50MPa | Concrete Rectangular | 250 | 250 | 625 | 4587.5 | 0.29 | 701.45 | G300E | 2566378.57 | 20.14 | G300E | 109116.96 | 0.86
2291 | Story5 | B19 | 50 MPa RC Beam (25 cm x 25 cm) | Beam | 50MPa | Concrete Rectangular | 250 | 250 | 625 | 4587.5 | 0.29 | 701.45 | G300E | 2131221.43 | 16.72 | G300E | 654701.79 | 5.14
2292 | Story5 | B2 | 50 MPa RC Beam (25 cm x 25 cm) | Beam | 50MPa | Concrete Rectangular | 250 | 250 | 625 | 4587.5 | 0.29 | 701.45 | G300E | 1606608.04 | 12.61 | G300E | 654701.79 | 5.14
2293 | Story5 | B20 | 50 MPa RC Beam (25 cm x 25 cm) | Beam | 50MPa | Concrete Rectangular | 250 | 250 | 625 | 4587.5 | 0.29 | 701.45 | G300E | 2503791.96 | 19.65 | G300E | 133010.47 | 1.04
2294 | Story5 | B21 | 50 MPa RC Beam (25 cm x 25 cm) | Beam | 50MPa | Concrete Rectangular | 250 | 250 | 625 | 4587.5 | 0.29 | 701.45 | G300E | 2051595.54 | 16.1 | G300E | 654701.79 | 5.14
2295 | Story5 | B22 | 50 MPa RC Beam (25 cm x 25 cm) | Beam | 50MPa | Concrete Rectangular | 250 | 250 | 625 | 4587.5 | 0.29 | 701.45 | G300E | 2593248.21 | 20.35 | G300E | 242127.43 | 1.9
2296 | Story5 | B23 | 50 MPa RC Beam (25 cm x 25 cm) | Beam | 50MPa | Concrete Rectangular | 250 | 250 | 625 | 4587.5 | 0.29 | 701.45 | G300E | 2040782.14 | 16.01 | G300E | 545584.82 | 4.28
2297 | Story5 | B24 | 50 MPa RC Beam (25 cm x 25 cm) | Beam | 50MPa | Concrete Rectangular | 250 | 250 | 625 | 4587.5 | 0.29 | 701.45 | G300E | 2199706.25 | 17.26 | G300E | 242127.43 | 1.9
2298 | Story5 | B25 | 50 MPa RC Beam (25 cm x 25 cm) | Beam | 50MPa | Concrete Rectangular | 250 | 250 | 625 | 4587.5 | 0.29 | 701.45 | G300E | 2053561.61 | 16.11 | G300E | 436467.86 | 3.42
2299 | Story5 | B26 | 50 MPa RC Beam (25 cm x 25 cm) | Beam | 50MPa | Concrete Rectangular | 250 | 250 | 625 | 4587.5 | 0.29 | 701.45 | G300E | 2120080.36 | 16.63 | G300E | 375137.9 | 2.94
2300 | Story5 | B27 | 50 MPa RC Beam (25 cm x 25 cm) | Beam | 50MPa | Concrete Rectangular | 250 | 250 | 625 | 4587.5 | 0.29 | 701.45 | G300E | 2083052.68 | 16.34 | G300E | 351244.4 | 2.76
2301 | Story5 | B28 | 50 MPa RC Beam (25 cm x 25 cm) | Beam | 50MPa | Concrete Rectangular | 250 | 250 | 625 | 4587.5 | 0.29 | 701.45 | G300E | 2083052.68 | 16.34 | G300E | 351244.4 | 2.76
2302 | Story5 | B29 | 50 MPa RC Beam (25 cm x 25 cm) | Beam | 50MPa | Concrete Rectangular | 250 | 250 | 625 | 4587.5 | 0.29 | 701.45 | G300E | 2270484.82 | 17.82 | G300E | 484254.86 | 3.8
2303 | Story5 | B3 | 50 MPa RC Beam (25 cm x 25 cm) | Beam | 50MPa | Concrete Rectangular | 250 | 250 | 625 | 4587.5 | 0.29 | 701.45 | G300E | 2590299.11 | 20.32 | G300E | 375137.9 | 2.94
2304 | Story5 | B30 | 50 MPa RC Beam (25 cm x 25 cm) | Beam | 50MPa | Concrete Rectangular | 250 | 250 | 625 | 4587.5 | 0.29 | 701.45 | G300E | 1784865.18 | 14 | G300E | 654701.79 | 5.14
2305 | Story5 | B31 | 50 MPa RC Beam (25 cm x 25 cm) | Beam | 50MPa | Concrete Rectangular | 250 | 250 | 625 | 4587.5 | 0.29 | 701.45 | G300E | 1994907.14 | 15.65 | G300E | 654701.79 | 5.14
2306 | Story5 | B32 | 50 MPa RC Beam (25 cm x 25 cm) | Beam | 50MPa | Concrete Rectangular | 250 | 250 | 625 | 4587.5 | 0.29 | 701.45 | G300E | 2290473.21 | 17.97 | G300E | 702488.79 | 5.51
2307 | Story5 | B33 | 50 MPa RC Beam (25 cm x 25 cm) | Beam | 50MPa | Concrete Rectangular | 250 | 250 | 625 | 4587.5 | 0.29 | 701.45 | G300E | 2572604.46 | 20.19 | G300E | 436467.86 | 3.42
2308 | Story5 | B34 | 50 MPa RC Beam (25 cm x 25 cm) | Beam | 50MPa | Concrete Rectangular | 250 | 250 | 625 | 4587.5 | 0.29 | 701.45 | G300E | 2167921.43 | 17.01 | G300E | 678595.29 | 5.32
2309 | Story5 | B35 | 50 MPa RC Beam (25 cm x 25 cm) | Beam | 50MPa | Concrete Rectangular | 250 | 250 | 625 | 4587.5 | 0.29 | 701.45 | G300E | 2422855.36 | 19.01 | G300E | 678595.29 | 5.32
2310 | Story5 | B36 | 50 MPa RC Beam (25 cm x 25 cm) | Beam | 50MPa | Concrete Rectangular | 250 | 250 | 625 | 4587.5 | 0.29 | 701.45 | G300E | 2242304.46 | 17.59 | G300E | 678595.29 | 5.32
2311 | Story5 | B37 | 50 MPa RC Beam (25 cm x 25 cm) | Beam | 50MPa | Concrete Rectangular | 250 | 250 | 625 | 4800 | 0.3 | 733.94 | G300E | 2712960 | 21.29 | G300E | 556133.6 | 4.36
2312 | Story5 | B38 | 50 MPa RC Beam (25 cm x 25 cm) | Beam | 50MPa | Concrete Rectangular | 250 | 250 | 625 | 4587.5 | 0.29 | 701.45 | G300E | 1866457.14 | 14.64 | G300E | 654701.79 | 5.14
2313 | Story5 | B39 | 50 MPa RC Beam (25 cm x 25 cm) | Beam | 50MPa | Concrete Rectangular | 250 | 250 | 625 | 4800 | 0.3 | 733.94 | G300E | 2751680 | 21.59 | G300E | 556133.6 | 4.36
2314 | Story5 | B4 | 50 MPa RC Beam (25 cm x 25 cm) | Beam | 50MPa | Concrete Rectangular | 250 | 250 | 625 | 4587.5 | 0.29 | 701.45 | G300E | 1784537.5 | 14 | G300E | 654701.79 | 5.14
2315 | Story5 | B40 | 50 MPa RC Beam (25 cm x 25 cm) | Beam | 50MPa | Concrete Rectangular | 250 | 250 | 625 | 4587.5 | 0.29 | 701.45 | G300E | 2193808.04 | 17.21 | G300E | 678595.29 | 5.32
2316 | Story5 | B41 | 50 MPa RC Beam (25 cm x 25 cm) | Beam | 50MPa | Concrete Rectangular | 250 | 250 | 625 | 4587.5 | 0.29 | 701.45 | G300E | 2193808.04 | 17.21 | G300E | 678595.29 | 5.32
2317 | Story5 | B42 | 50 MPa RC Beam (25 cm x 25 cm) | Beam | 50MPa | Concrete Rectangular | 250 | 250 | 625 | 4587.5 | 0.29 | 701.45 | G300E | 2120080.36 | 16.63 | G300E | 266020.93 | 2.09
2318 | Story5 | B43 | 50 MPa RC Beam (25 cm x 25 cm) | Beam | 50MPa | Concrete Rectangular | 250 | 250 | 625 | 4587.5 | 0.29 | 701.45 | G300E | 2053561.61 | 16.11 | G300E | 436467.86 | 3.42
2319 | Story5 | B44 | 50 MPa RC Beam (25 cm x 25 cm) | Beam | 50MPa | Concrete Rectangular | 250 | 250 | 625 | 4587.5 | 0.29 | 701.45 | G300E | 2291456.25 | 17.98 | G300E | 266020.93 | 2.09
2320 | Story5 | B45 | 50 MPa RC Beam (25 cm x 25 cm) | Beam | 50MPa | Concrete Rectangular | 250 | 250 | 625 | 4587.5 | 0.29 | 701.45 | G300E | 1779950 | 13.97 | G300E | 654701.79 | 5.14
2321 | Story5 | B46 | 50 MPa RC Beam (25 cm x 25 cm) | Beam | 50MPa | Concrete Rectangular | 250 | 250 | 625 | 4587.5 | 0.29 | 701.45 | G300E | 1994251.79 | 15.65 | G300E | 654701.79 | 5.14
2322 | Story5 | B47 | 50 MPa RC Beam (25 cm x 25 cm) | Beam | 50MPa | Concrete Rectangular | 250 | 250 | 625 | 4587.5 | 0.29 | 701.45 | G300E | 2310133.93 | 18.13 | G300E | 702488.79 | 5.51
2323 | Story5 | B48 | 50 MPa RC Beam (25 cm x 25 cm) | Beam | 50MPa | Concrete Rectangular | 250 | 250 | 625 | 4587.5 | 0.29 | 701.45 | G300E | 2561463.39 | 20.1 | G300E | 545584.82 | 4.28
2324 | Story5 | B49 | 50 MPa RC Beam (25 cm x 25 cm) | Beam | 50MPa | Concrete Rectangular | 250 | 250 | 625 | 4587.5 | 0.29 | 701.45 | G300E | 2199706.25 | 17.26 | G300E | 678595.29 | 5.32
2325 | Story5 | B5 | 50 MPa RC Beam (25 cm x 25 cm) | Beam | 50MPa | Concrete Rectangular | 250 | 250 | 625 | 4587.5 | 0.29 | 701.45 | G300E | 2546062.5 | 19.98 | G300E | 266020.93 | 2.09
2326 | Story5 | B50 | 50 MPa RC Beam (25 cm x 25 cm) | Beam | 50MPa | Concrete Rectangular | 250 | 250 | 625 | 4587.5 | 0.29 | 701.45 | G300E | 2354698.21 | 18.48 | G300E | 654701.79 | 5.14
2327 | Story5 | B51 | 50 MPa RC Beam (25 cm x 25 cm) | Beam | 50MPa | Concrete Rectangular | 250 | 250 | 625 | 4800 | 0.3 | 733.94 | G300E | 2711040 | 21.27 | G300E | 769253.6 | 6.04
2328 | Story5 | B55 | 50 MPa RC Beam (25 cm x 25 cm) | Beam | 50MPa | Concrete Rectangular | 250 | 250 | 625 | 4587.5 | 0.29 | 701.45 | G300E | 2629860.83 | 20.63 | G300E | 531513.1 | 4.17
2329 | Story5 | B56 | 50 MPa RC Beam (25 cm x 25 cm) | Beam | 50MPa | Concrete Rectangular | 250 | 250 | 625 | 4587.5 | 0.29 | 701.45 | G300E | 1866457.14 | 14.64 | G300E | 654701.79 | 5.14
2330 | Story5 | B57 | 50 MPa RC Beam (25 cm x 25 cm) | Beam | 50MPa | Concrete Rectangular | 250 | 250 | 625 | 4587.5 | 0.29 | 701.45 | G300E | 2200033.93 | 17.26 | G300E | 242127.43 | 1.9
2331 | Story5 | B58 | 50 MPa RC Beam (25 cm x 25 cm) | Beam | 50MPa | Concrete Rectangular | 250 | 250 | 625 | 4587.5 | 0.29 | 701.45 | G300E | 2041109.82 | 16.02 | G300E | 545584.82 | 4.28
2332 | Story5 | B59 | 50 MPa RC Beam (25 cm x 25 cm) | Beam | 50MPa | Concrete Rectangular | 250 | 250 | 625 | 4587.5 | 0.29 | 701.45 | G300E | 2310133.93 | 18.13 | G300E | 266020.93 | 2.09
2333 | Story5 | B6 | 50 MPa RC Beam (25 cm x 25 cm) | Beam | 50MPa | Concrete Rectangular | 250 | 250 | 625 | 4587.5 | 0.29 | 701.45 | G300E | 1779622.32 | 13.96 | G300E | 654701.79 | 5.14
2334 | Story5 | B60 | 50 MPa RC Beam (25 cm x 25 cm) | Beam | 50MPa | Concrete Rectangular | 250 | 250 | 625 | 4587.5 | 0.29 | 701.45 | G300E | 1779294.64 | 13.96 | G300E | 654701.79 | 5.14
2335 | Story5 | B61 | 50 MPa RC Beam (25 cm x 25 cm) | Beam | 50MPa | Concrete Rectangular | 250 | 250 | 625 | 4587.5 | 0.29 | 701.45 | G300E | 1994579.46 | 15.65 | G300E | 654701.79 | 5.14
2336 | Story5 | B62 | 50 MPa RC Beam (25 cm x 25 cm) | Beam | 50MPa | Concrete Rectangular | 250 | 250 | 625 | 4587.5 | 0.29 | 701.45 | G300E | 2319308.93 | 18.2 | G300E | 702488.79 | 5.51
2337 | Story5 | B63 | 50 MPa RC Beam (25 cm x 25 cm) | Beam | 50MPa | Concrete Rectangular | 250 | 250 | 625 | 4587.5 | 0.29 | 701.45 | G300E | 2575225.89 | 20.21 | G300E | 654701.79 | 5.14
2338 | Story5 | B64 | 50 MPa RC Beam (25 cm x 25 cm) | Beam | 50MPa | Concrete Rectangular | 250 | 250 | 625 | 4587.5 | 0.29 | 701.45 | G300E | 2594231.25 | 20.36 | G300E | 678595.29 | 5.32
2339 | Story5 | B65 | 50 MPa RC Beam (25 cm x 25 cm) | Beam | 50MPa | Concrete Rectangular | 250 | 250 | 625 | 4587.5 | 0.29 | 701.45 | G300E | 2456606.25 | 19.28 | G300E | 678595.29 | 5.32
2340 | Story5 | B66 | 50 MPa RC Beam (25 cm x 25 cm) | Beam | 50MPa | Concrete Rectangular | 250 | 250 | 625 | 4800 | 0.3 | 733.94 | G300E | 2764160 | 21.69 | G300E | 769253.6 | 6.04
2341 | Story5 | B67 | 50 MPa RC Beam (25 cm x 25 cm) | Beam | 50MPa | Concrete Rectangular | 250 | 250 | 625 | 4587.5 | 0.29 | 701.45 | G300E | 2642094.17 | 20.73 | G300E | 735198.1 | 5.77
2342 | Story5 | B69 | 50 MPa RC Beam (25 cm x 25 cm) | Beam | 50MPa | Concrete Rectangular | 250 | 250 | 625 | 4587.5 | 0.29 | 701.45 | G300E | 2630166.67 | 20.64 | G300E | 735198.1 | 5.77
2343 | Story5 | B7 | 50 MPa RC Beam (25 cm x 25 cm) | Beam | 50MPa | Concrete Rectangular | 250 | 250 | 625 | 4587.5 | 0.29 | 701.45 | G300E | 2319308.93 | 18.2 | G300E | 266020.93 | 2.09
2344 | Story5 | B70 | 50 MPa RC Beam (25 cm x 25 cm) | Beam | 50MPa | Concrete Rectangular | 250 | 250 | 625 | 4587.5 | 0.29 | 701.45 | G300E | 2642094.17 | 20.73 | G300E | 531513.1 | 4.17
2345 | Story5 | B71 | 50 MPa RC Beam (25 cm x 25 cm) | Beam | 50MPa | Concrete Rectangular | 250 | 250 | 625 | 4587.5 | 0.29 | 701.45 | G300E | 2193808.04 | 17.21 | G300E | 678595.29 | 5.32
2346 | Story5 | B72 | 50 MPa RC Beam (25 cm x 25 cm) | Beam | 50MPa | Concrete Rectangular | 250 | 250 | 625 | 4587.5 | 0.29 | 701.45 | G300E | 2594558.93 | 20.36 | G300E | 242127.43 | 1.9
2347 | Story5 | B73 | 50 MPa RC Beam (25 cm x 25 cm) | Beam | 50MPa | Concrete Rectangular | 250 | 250 | 625 | 4587.5 | 0.29 | 701.45 | G300E | 2053561.61 | 16.11 | G300E | 654701.79 | 5.14
2348 | Story5 | B74 | 50 MPa RC Beam (25 cm x 25 cm) | Beam | 50MPa | Concrete Rectangular | 250 | 250 | 625 | 4587.5 | 0.29 | 701.45 | G300E | 2319308.93 | 18.2 | G300E | 266020.93 | 2.09
2349 | Story5 | B75 | 50 MPa RC Beam (25 cm x 25 cm) | Beam | 50MPa | Concrete Rectangular | 250 | 250 | 625 | 4587.5 | 0.29 | 701.45 | G300E | 1779950 | 13.97 | G300E | 654701.79 | 5.14
2350 | Story5 | B76 | 50 MPa RC Beam (25 cm x 25 cm) | Beam | 50MPa | Concrete Rectangular | 250 | 250 | 625 | 4587.5 | 0.29 | 701.45 | G300E | 1999822.32 | 15.69 | G300E | 654701.79 | 5.14
2351 | Story5 | B77 | 50 MPa RC Beam (25 cm x 25 cm) | Beam | 50MPa | Concrete Rectangular | 250 | 250 | 625 | 4587.5 | 0.29 | 701.45 | G300E | 2548356.25 | 20 | G300E | 702488.79 | 5.51
2352 | Story5 | B78 | 50 MPa RC Beam (25 cm x 25 cm) | Beam | 50MPa | Concrete Rectangular | 250 | 250 | 625 | 4587.5 | 0.29 | 701.45 | G300E | 2602095.54 | 20.42 | G300E | 678595.29 | 5.32
2353 | Story5 | B79 | 50 MPa RC Beam (25 cm x 25 cm) | Beam | 50MPa | Concrete Rectangular | 250 | 250 | 625 | 4587.5 | 0.29 | 701.45 | G300E | 2540164.29 | 19.93 | G300E | 702488.79 | 5.51
2354 | Story5 | B8 | 50 MPa RC Beam (25 cm x 25 cm) | Beam | 50MPa | Concrete Rectangular | 250 | 250 | 625 | 4587.5 | 0.29 | 701.45 | G300E | 1779294.64 | 13.96 | G300E | 654701.79 | 5.14
2355 | Story5 | B80 | 50 MPa RC Beam (25 cm x 25 cm) | Beam | 50MPa | Concrete Rectangular | 250 | 250 | 625 | 4587.5 | 0.29 | 701.45 | G300E | 2540164.29 | 19.93 | G300E | 702488.79 | 5.51
2356 | Story5 | B81 | 50 MPa RC Beam (25 cm x 25 cm) | Beam | 50MPa | Concrete Rectangular | 250 | 250 | 625 | 4587.5 | 0.29 | 701.45 | G300E | 2456278.57 | 19.27 | G300E | 678595.29 | 5.32
2357 | Story5 | B82 | 50 MPa RC Beam (25 cm x 25 cm) | Beam | 50MPa | Concrete Rectangular | 250 | 250 | 625 | 4587.5 | 0.29 | 701.45 | G300E | 2594558.93 | 20.36 | G300E | 678595.29 | 5.32
2358 | Story5 | B83 | 50 MPa RC Beam (25 cm x 25 cm) | Beam | 50MPa | Concrete Rectangular | 250 | 250 | 625 | 4587.5 | 0.29 | 701.45 | G300E | 2355353.57 | 18.48 | G300E | 654701.79 | 5.14
2359 | Story5 | B84 | 50 MPa RC Beam (25 cm x 25 cm) | Beam | 50MPa | Concrete Rectangular | 250 | 250 | 625 | 4587.5 | 0.29 | 701.45 | G300E | 2199706.25 | 17.26 | G300E | 678595.29 | 5.32
2360 | Story5 | B85 | 50 MPa RC Beam (25 cm x 25 cm) | Beam | 50MPa | Concrete Rectangular | 250 | 250 | 625 | 4587.5 | 0.29 | 701.45 | G300E | 2456278.57 | 19.27 | G300E | 678595.29 | 5.32
2361 | Story5 | B86 | 50 MPa RC Beam (25 cm x 25 cm) | Beam | 50MPa | Concrete Rectangular | 250 | 250 | 625 | 4587.5 | 0.29 | 701.45 | G300E | 2120080.36 | 16.63 | G300E | 702488.79 | 5.51
2362 | Story5 | B87 | 50 MPa RC Beam (25 cm x 25 cm) | Beam | 50MPa | Concrete Rectangular | 250 | 250 | 625 | 4587.5 | 0.29 | 701.45 | G300E | 2540164.29 | 19.93 | G300E | 266020.93 | 2.09
2363 | Story5 | B88 | 50 MPa RC Beam (25 cm x 25 cm) | Beam | 50MPa | Concrete Rectangular | 250 | 250 | 625 | 4587.5 | 0.29 | 701.45 | G300E | 2083052.68 | 16.34 | G300E | 678595.29 | 5.32
2364 | Story5 | B89 | 50 MPa RC Beam (25 cm x 25 cm) | Beam | 50MPa | Concrete Rectangular | 250 | 250 | 625 | 4587.5 | 0.29 | 701.45 | G300E | 2548356.25 | 20 | G300E | 266020.93 | 2.09
2365 | Story5 | B9 | 50 MPa RC Beam (25 cm x 25 cm) | Beam | 50MPa | Concrete Rectangular | 250 | 250 | 625 | 4587.5 | 0.29 | 701.45 | G300E | 2310133.93 | 18.13 | G300E | 266020.93 | 2.09
2366 | Story5 | B90 | 50 MPa RC Beam (25 cm x 25 cm) | Beam | 50MPa | Concrete Rectangular | 250 | 250 | 625 | 4587.5 | 0.29 | 701.45 | G300E | 1784865.18 | 14 | G300E | 654701.79 | 5.14
2367 | Story5 | B91 | 50 MPa RC Beam (25 cm x 25 cm) | Beam | 50MPa | Concrete Rectangular | 250 | 250 | 625 | 4587.5 | 0.29 | 701.45 | G300E | 1994907.14 | 15.65 | G300E | 654701.79 | 5.14
2368 | Story5 | B92 | 50 MPa RC Beam (25 cm x 25 cm) | Beam | 50MPa | Concrete Rectangular | 250 | 250 | 625 | 4587.5 | 0.29 | 701.45 | G300E | 2544096.43 | 19.96 | G300E | 702488.79 | 5.51
2369 | Story5 | B93 | 50 MPa RC Beam (25 cm x 25 cm) | Beam | 50MPa | Concrete Rectangular | 250 | 250 | 625 | 4587.5 | 0.29 | 701.45 | G300E | 2544096.43 | 19.96 | G300E | 702488.79 | 5.51
2370 | Story5 | B94 | 50 MPa RC Beam (25 cm x 25 cm) | Beam | 50MPa | Concrete Rectangular | 250 | 250 | 625 | 4587.5 | 0.29 | 701.45 | G300E | 2602095.54 | 20.42 | G300E | 678595.29 | 5.32
2371 | Story5 | B95 | 50 MPa RC Beam (25 cm x 25 cm) | Beam | 50MPa | Concrete Rectangular | 250 | 250 | 625 | 4587.5 | 0.29 | 701.45 | G300E | 2548356.25 | 20 | G300E | 702488.79 | 5.51
2372 | Story5 | B96 | 50 MPa RC Beam (25 cm x 25 cm) | Beam | 50MPa | Concrete Rectangular | 250 | 250 | 625 | 4587.5 | 0.29 | 701.45 | G300E | 2575225.89 | 20.21 | G300E | 654701.79 | 5.14
2373 | Story5 | B97 | 50 MPa RC Beam (25 cm x 25 cm) | Beam | 50MPa | Concrete Rectangular | 250 | 250 | 625 | 4587.5 | 0.29 | 701.45 | G300E | 2319308.93 | 18.2 | G300E | 702488.79 | 5.51
2374 | Story5 | B98 | 50 MPa RC Beam (25 cm x 25 cm) | Beam | 50MPa | Concrete Rectangular | 250 | 250 | 625 | 4587.5 | 0.29 | 701.45 | G300E | 2561791.07 | 20.1 | G300E | 545584.82 | 4.28
2375 | Story5 | B99 | 50 MPa RC Beam (25 cm x 25 cm) | Beam | 50MPa | Concrete Rectangular | 250 | 250 | 625 | 4587.5 | 0.29 | 701.45 | G300E | 2310133.93 | 18.13 | G300E | 702488.79 | 5.51
2376 | Story6 | B1 | 50 MPa RC Beam (25 cm x 25 cm) | Beam | 50MPa | Concrete Rectangular | 250 | 250 | 625 | 4587.5 | 0.29 | 701.45 | G300E | 1987370.54 | 15.59 | G300E | 654701.79 | 5.14
2377 | Story6 | B10 | 50 MPa RC Beam (25 cm x 25 cm) | Beam | 50MPa | Concrete Rectangular | 250 | 250 | 625 | 4587.5 | 0.29 | 701.45 | G300E | 1795023.21 | 14.08 | G300E | 654701.79 | 5.14
2378 | Story6 | B100 | 50 MPa RC Beam (25 cm x 25 cm) | Beam | 50MPa | Concrete Rectangular | 250 | 250 | 625 | 4587.5 | 0.29 | 701.45 | G300E | 2587677.68 | 20.3 | G300E | 654701.79 | 5.14
2379 | Story6 | B101 | 50 MPa RC Beam (25 cm x 25 cm) | Beam | 50MPa | Concrete Rectangular | 250 | 250 | 625 | 4587.5 | 0.29 | 701.45 | G300E | 2315376.79 | 18.17 | G300E | 702488.79 | 5.51
2380 | Story6 | B102 | 50 MPa RC Beam (25 cm x 25 cm) | Beam | 50MPa | Concrete Rectangular | 250 | 250 | 625 | 4587.5 | 0.29 | 701.45 | G300E | 2622083.93 | 20.57 | G300E | 678595.29 | 5.32
2381 | Story6 | B103 | 50 MPa RC Beam (25 cm x 25 cm) | Beam | 50MPa | Concrete Rectangular | 250 | 250 | 625 | 4587.5 | 0.29 | 701.45 | G300E | 2283591.96 | 17.92 | G300E | 702488.79 | 5.51
2382 | Story6 | B104 | 50 MPa RC Beam (25 cm x 25 cm) | Beam | 50MPa | Concrete Rectangular | 250 | 250 | 625 | 4587.5 | 0.29 | 701.45 | G300E | 2556220.54 | 20.06 | G300E | 484254.86 | 3.8
2383 | Story6 | B105 | 50 MPa RC Beam (25 cm x 25 cm) | Beam | 50MPa | Concrete Rectangular | 250 | 250 | 625 | 4587.5 | 0.29 | 701.45 | G300E | 1717691.07 | 13.48 | G300E | 654701.79 | 5.14
2384 | Story6 | B106 | 50 MPa RC Beam (25 cm x 25 cm) | Beam | 50MPa | Concrete Rectangular | 250 | 250 | 625 | 4587.5 | 0.29 | 701.45 | G300E | 2012274.11 | 15.79 | G300E | 654701.79 | 5.14
2385 | Story6 | B107 | 50 MPa RC Beam (25 cm x 25 cm) | Beam | 50MPa | Concrete Rectangular | 250 | 250 | 625 | 4587.5 | 0.29 | 701.45 | G300E | 2020138.39 | 15.85 | G300E | 654701.79 | 5.14
2386 | Story6 | B108 | 50 MPa RC Beam (25 cm x 25 cm) | Beam | 50MPa | Concrete Rectangular | 250 | 250 | 625 | 4587.5 | 0.29 | 701.45 | G300E | 2013912.5 | 15.8 | G300E | 654701.79 | 5.14
2387 | Story6 | B109 | 50 MPa RC Beam (25 cm x 25 cm) | Beam | 50MPa | Concrete Rectangular | 250 | 250 | 625 | 4587.5 | 0.29 | 701.45 | G300E | 2011946.43 | 15.79 | G300E | 654701.79 | 5.14
2388 | Story6 | B11 | 50 MPa RC Beam (25 cm x 25 cm) | Beam | 50MPa | Concrete Rectangular | 250 | 250 | 625 | 4587.5 | 0.29 | 701.45 | G300E | 2315376.79 | 18.17 | G300E | 484254.86 | 3.8
2389 | Story6 | B110 | 50 MPa RC Beam (25 cm x 25 cm) | Beam | 50MPa | Concrete Rectangular | 250 | 250 | 625 | 4587.5 | 0.29 | 701.45 | G300E | 2013912.5 | 15.8 | G300E | 654701.79 | 5.14
2390 | Story6 | B111 | 50 MPa RC Beam (25 cm x 25 cm) | Beam | 50MPa | Concrete Rectangular | 250 | 250 | 625 | 4587.5 | 0.29 | 701.45 | G300E | 2020138.39 | 15.85 | G300E | 654701.79 | 5.14
2391 | Story6 | B112 | 50 MPa RC Beam (25 cm x 25 cm) | Beam | 50MPa | Concrete Rectangular | 250 | 250 | 625 | 4587.5 | 0.29 | 701.45 | G300E | 2012274.11 | 15.79 | G300E | 654701.79 | 5.14
2392 | Story6 | B12 | 50 MPa RC Beam (25 cm x 25 cm) | Beam | 50MPa | Concrete Rectangular | 250 | 250 | 625 | 4587.5 | 0.29 | 701.45 | G300E | 1801904.46 | 14.14 | G300E | 654701.79 | 5.14
2393 | Story6 | B13 | 50 MPa RC Beam (25 cm x 25 cm) | Beam | 50MPa | Concrete Rectangular | 250 | 250 | 625 | 4587.5 | 0.29 | 701.45 | G300E | 2283591.96 | 17.92 | G300E | 484254.86 | 3.8
2394 | Story6 | B14 | 50 MPa RC Beam (25 cm x 25 cm) | Beam | 50MPa | Concrete Rectangular | 250 | 250 | 625 | 4587.5 | 0.29 | 701.45 | G300E | 1717691.07 | 13.48 | G300E | 654701.79 | 5.14
2395 | Story6 | B15 | 50 MPa RC Beam (25 cm x 25 cm) | Beam | 50MPa | Concrete Rectangular | 250 | 250 | 625 | 4587.5 | 0.29 | 701.45 | G300E | 1717691.07 | 13.48 | G300E | 654701.79 | 5.14
2396 | Story6 | B16 | 50 MPa RC Beam (25 cm x 25 cm) | Beam | 50MPa | Concrete Rectangular | 250 | 250 | 625 | 4587.5 | 0.29 | 701.45 | G300E | 2019483.04 | 15.85 | G300E | 654701.79 | 5.14
2397 | Story6 | B17 | 50 MPa RC Beam (25 cm x 25 cm) | Beam | 50MPa | Concrete Rectangular | 250 | 250 | 625 | 4587.5 | 0.29 | 701.45 | G300E | 2262620.54 | 17.75 | G300E | 702488.79 | 5.51
2398 | Story6 | B18 | 50 MPa RC Beam (25 cm x 25 cm) | Beam | 50MPa | Concrete Rectangular | 250 | 250 | 625 | 4587.5 | 0.29 | 701.45 | G300E | 2585383.93 | 20.29 | G300E | 545584.82 | 4.28
2399 | Story6 | B19 | 50 MPa RC Beam (25 cm x 25 cm) | Beam | 50MPa | Concrete Rectangular | 250 | 250 | 625 | 4587.5 | 0.29 | 701.45 | G300E | 2136791.96 | 16.77 | G300E | 654701.79 | 5.14
2400 | Story6 | B2 | 50 MPa RC Beam (25 cm x 25 cm) | Beam | 50MPa | Concrete Rectangular | 250 | 250 | 625 | 4587.5 | 0.29 | 701.45 | G300E | 1617093.75 | 12.69 | G300E | 654701.79 | 5.14
2401 | Story6 | B20 | 50 MPa RC Beam (25 cm x 25 cm) | Beam | 50MPa | Concrete Rectangular | 250 | 250 | 625 | 4587.5 | 0.29 | 701.45 | G300E | 2613236.61 | 20.5 | G300E | 351244.4 | 2.76
2402 | Story6 | B21 | 50 MPa RC Beam (25 cm x 25 cm) | Beam | 50MPa | Concrete Rectangular | 250 | 250 | 625 | 4587.5 | 0.29 | 701.45 | G300E | 2278021.43 | 17.87 | G300E | 654701.79 | 5.14
2403 | Story6 | B22 | 50 MPa RC Beam (25 cm x 25 cm) | Beam | 50MPa | Concrete Rectangular | 250 | 250 | 625 | 4587.5 | 0.29 | 701.45 | G300E | 2639778.57 | 20.71 | G300E | 460361.36 | 3.61
2404 | Story6 | B23 | 50 MPa RC Beam (25 cm x 25 cm) | Beam | 50MPa | Concrete Rectangular | 250 | 250 | 625 | 4587.5 | 0.29 | 701.45 | G300E | 2341263.39 | 18.37 | G300E | 654701.79 | 5.14
2405 | Story6 | B24 | 50 MPa RC Beam (25 cm x 25 cm) | Beam | 50MPa | Concrete Rectangular | 250 | 250 | 625 | 4587.5 | 0.29 | 701.45 | G300E | 2623394.64 | 20.58 | G300E | 460361.36 | 3.61
2406 | Story6 | B25 | 50 MPa RC Beam (25 cm x 25 cm) | Beam | 50MPa | Concrete Rectangular | 250 | 250 | 625 | 4587.5 | 0.29 | 701.45 | G300E | 2280642.86 | 17.89 | G300E | 654701.79 | 5.14
2407 | Story6 | B26 | 50 MPa RC Beam (25 cm x 25 cm) | Beam | 50MPa | Concrete Rectangular | 250 | 250 | 625 | 4587.5 | 0.29 | 701.45 | G300E | 2445792.86 | 19.19 | G300E | 484254.86 | 3.8
2408 | Story6 | B27 | 50 MPa RC Beam (25 cm x 25 cm) | Beam | 50MPa | Concrete Rectangular | 250 | 250 | 625 | 4587.5 | 0.29 | 701.45 | G300E | 2164972.32 | 16.99 | G300E | 678595.29 | 5.32
2409 | Story6 | B28 | 50 MPa RC Beam (25 cm x 25 cm) | Beam | 50MPa | Concrete Rectangular | 250 | 250 | 625 | 4587.5 | 0.29 | 701.45 | G300E | 2164972.32 | 16.99 | G300E | 678595.29 | 5.32
2410 | Story6 | B29 | 50 MPa RC Beam (25 cm x 25 cm) | Beam | 50MPa | Concrete Rectangular | 250 | 250 | 625 | 4587.5 | 0.29 | 701.45 | G300E | 2283591.96 | 17.92 | G300E | 484254.86 | 3.8
2411 | Story6 | B3 | 50 MPa RC Beam (25 cm x 25 cm) | Beam | 50MPa | Concrete Rectangular | 250 | 250 | 625 | 4587.5 | 0.29 | 701.45 | G300E | 2604061.61 | 20.43 | G300E | 375137.9 | 2.94
2412 | Story6 | B30 | 50 MPa RC Beam (25 cm x 25 cm) | Beam | 50MPa | Concrete Rectangular | 250 | 250 | 625 | 4587.5 | 0.29 | 701.45 | G300E | 1801904.46 | 14.14 | G300E | 654701.79 | 5.14
2413 | Story6 | B31 | 50 MPa RC Beam (25 cm x 25 cm) | Beam | 50MPa | Concrete Rectangular | 250 | 250 | 625 | 4587.5 | 0.29 | 701.45 | G300E | 2013912.5 | 15.8 | G300E | 654701.79 | 5.14
2414 | Story6 | B32 | 50 MPa RC Beam (25 cm x 25 cm) | Beam | 50MPa | Concrete Rectangular | 250 | 250 | 625 | 4587.5 | 0.29 | 701.45 | G300E | 2314393.75 | 18.16 | G300E | 702488.79 | 5.51
2415 | Story6 | B33 | 50 MPa RC Beam (25 cm x 25 cm) | Beam | 50MPa | Concrete Rectangular | 250 | 250 | 625 | 4587.5 | 0.29 | 701.45 | G300E | 2584728.57 | 20.28 | G300E | 654701.79 | 5.14
2416 | Story6 | B34 | 50 MPa RC Beam (25 cm x 25 cm) | Beam | 50MPa | Concrete Rectangular | 250 | 250 | 625 | 4587.5 | 0.29 | 701.45 | G300E | 2418267.86 | 18.97 | G300E | 678595.29 | 5.32
2417 | Story6 | B35 | 50 MPa RC Beam (25 cm x 25 cm) | Beam | 50MPa | Concrete Rectangular | 250 | 250 | 625 | 4587.5 | 0.29 | 701.45 | G300E | 2433996.43 | 19.1 | G300E | 654701.79 | 5.14
2418 | Story6 | B36 | 50 MPa RC Beam (25 cm x 25 cm) | Beam | 50MPa | Concrete Rectangular | 250 | 250 | 625 | 4587.5 | 0.29 | 701.45 | G300E | 2323241.07 | 18.23 | G300E | 654701.79 | 5.14
2419 | Story6 | B37 | 50 MPa RC Beam (25 cm x 25 cm) | Beam | 50MPa | Concrete Rectangular | 250 | 250 | 625 | 4800 | 0.3 | 733.94 | G300E | 2827520 | 22.19 | G300E | 662693.6 | 5.2
2420 | Story6 | B38 | 50 MPa RC Beam (25 cm x 25 cm) | Beam | 50MPa | Concrete Rectangular | 250 | 250 | 625 | 4587.5 | 0.29 | 701.45 | G300E | 2142362.5 | 16.81 | G300E | 654701.79 | 5.14
2421 | Story6 | B39 | 50 MPa RC Beam (25 cm x 25 cm) | Beam | 50MPa | Concrete Rectangular | 250 | 250 | 625 | 4800 | 0.3 | 733.94 | G300E | 2857600 | 22.42 | G300E | 662693.6 | 5.2
2422 | Story6 | B4 | 50 MPa RC Beam (25 cm x 25 cm) | Beam | 50MPa | Concrete Rectangular | 250 | 250 | 625 | 4587.5 | 0.29 | 701.45 | G300E | 1801249.11 | 14.13 | G300E | 654701.79 | 5.14
2423 | Story6 | B40 | 50 MPa RC Beam (25 cm x 25 cm) | Beam | 50MPa | Concrete Rectangular | 250 | 250 | 625 | 4587.5 | 0.29 | 701.45 | G300E | 2274416.96 | 17.85 | G300E | 654701.79 | 5.14
2424 | Story6 | B41 | 50 MPa RC Beam (25 cm x 25 cm) | Beam | 50MPa | Concrete Rectangular | 250 | 250 | 625 | 4587.5 | 0.29 | 701.45 | G300E | 2274089.29 | 17.84 | G300E | 654701.79 | 5.14
2425 | Story6 | B42 | 50 MPa RC Beam (25 cm x 25 cm) | Beam | 50MPa | Concrete Rectangular | 250 | 250 | 625 | 4587.5 | 0.29 | 701.45 | G300E | 2445792.86 | 19.19 | G300E | 484254.86 | 3.8
2426 | Story6 | B43 | 50 MPa RC Beam (25 cm x 25 cm) | Beam | 50MPa | Concrete Rectangular | 250 | 250 | 625 | 4587.5 | 0.29 | 701.45 | G300E | 2280642.86 | 17.89 | G300E | 654701.79 | 5.14
2427 | Story6 | B44 | 50 MPa RC Beam (25 cm x 25 cm) | Beam | 50MPa | Concrete Rectangular | 250 | 250 | 625 | 4587.5 | 0.29 | 701.45 | G300E | 2315376.79 | 18.17 | G300E | 484254.86 | 3.8
2428 | Story6 | B45 | 50 MPa RC Beam (25 cm x 25 cm) | Beam | 50MPa | Concrete Rectangular | 250 | 250 | 625 | 4587.5 | 0.29 | 701.45 | G300E | 1795023.21 | 14.08 | G300E | 654701.79 | 5.14
2429 | Story6 | B46 | 50 MPa RC Beam (25 cm x 25 cm) | Beam | 50MPa | Concrete Rectangular | 250 | 250 | 625 | 4587.5 | 0.29 | 701.45 | G300E | 2012274.11 | 15.79 | G300E | 654701.79 | 5.14
2430 | Story6 | B47 | 50 MPa RC Beam (25 cm x 25 cm) | Beam | 50MPa | Concrete Rectangular | 250 | 250 | 625 | 4587.5 | 0.29 | 701.45 | G300E | 2563101.79 | 20.11 | G300E | 702488.79 | 5.51
2431 | Story6 | B48 | 50 MPa RC Beam (25 cm x 25 cm) | Beam | 50MPa | Concrete Rectangular | 250 | 250 | 625 | 4587.5 | 0.29 | 701.45 | G300E | 2572276.79 | 20.18 | G300E | 654701.79 | 5.14
2432 | Story6 | B49 | 50 MPa RC Beam (25 cm x 25 cm) | Beam | 50MPa | Concrete Rectangular | 250 | 250 | 625 | 4587.5 | 0.29 | 701.45 | G300E | 2622739.29 | 20.58 | G300E | 678595.29 | 5.32
2433 | Story6 | B5 | 50 MPa RC Beam (25 cm x 25 cm) | Beam | 50MPa | Concrete Rectangular | 250 | 250 | 625 | 4587.5 | 0.29 | 701.45 | G300E | 2568344.64 | 20.15 | G300E | 484254.86 | 3.8
2434 | Story6 | B50 | 50 MPa RC Beam (25 cm x 25 cm) | Beam | 50MPa | Concrete Rectangular | 250 | 250 | 625 | 4587.5 | 0.29 | 701.45 | G300E | 2343557.14 | 18.39 | G300E | 654701.79 | 5.14
2435 | Story6 | B51 | 50 MPa RC Beam (25 cm x 25 cm) | Beam | 50MPa | Concrete Rectangular | 250 | 250 | 625 | 4800 | 0.3 | 733.94 | G300E | 2821440 | 22.14 | G300E | 769253.6 | 6.04
2436 | Story6 | B55 | 50 MPa RC Beam (25 cm x 25 cm) | Beam | 50MPa | Concrete Rectangular | 250 | 250 | 625 | 4587.5 | 0.29 | 701.45 | G300E | 2730785.83 | 21.43 | G300E | 633355.6 | 4.97
2437 | Story6 | B56 | 50 MPa RC Beam (25 cm x 25 cm) | Beam | 50MPa | Concrete Rectangular | 250 | 250 | 625 | 4587.5 | 0.29 | 701.45 | G300E | 2142362.5 | 16.81 | G300E | 654701.79 | 5.14
2438 | Story6 | B57 | 50 MPa RC Beam (25 cm x 25 cm) | Beam | 50MPa | Concrete Rectangular | 250 | 250 | 625 | 4587.5 | 0.29 | 701.45 | G300E | 2624050 | 20.59 | G300E | 460361.36 | 3.61
2439 | Story6 | B58 | 50 MPa RC Beam (25 cm x 25 cm) | Beam | 50MPa | Concrete Rectangular | 250 | 250 | 625 | 4587.5 | 0.29 | 701.45 | G300E | 2342246.43 | 18.38 | G300E | 654701.79 | 5.14
2440 | Story6 | B59 | 50 MPa RC Beam (25 cm x 25 cm) | Beam | 50MPa | Concrete Rectangular | 250 | 250 | 625 | 4587.5 | 0.29 | 701.45 | G300E | 2563101.79 | 20.11 | G300E | 484254.86 | 3.8
2441 | Story6 | B6 | 50 MPa RC Beam (25 cm x 25 cm) | Beam | 50MPa | Concrete Rectangular | 250 | 250 | 625 | 4587.5 | 0.29 | 701.45 | G300E | 1795023.21 | 14.08 | G300E | 654701.79 | 5.14
2442 | Story6 | B60 | 50 MPa RC Beam (25 cm x 25 cm) | Beam | 50MPa | Concrete Rectangular | 250 | 250 | 625 | 4587.5 | 0.29 | 701.45 | G300E | 1793712.5 | 14.07 | G300E | 654701.79 | 5.14
2443 | Story6 | B61 | 50 MPa RC Beam (25 cm x 25 cm) | Beam | 50MPa | Concrete Rectangular | 250 | 250 | 625 | 4587.5 | 0.29 | 701.45 | G300E | 2013912.5 | 15.8 | G300E | 654701.79 | 5.14
2444 | Story6 | B62 | 50 MPa RC Beam (25 cm x 25 cm) | Beam | 50MPa | Concrete Rectangular | 250 | 250 | 625 | 4587.5 | 0.29 | 701.45 | G300E | 2571949.11 | 20.18 | G300E | 702488.79 | 5.51
2445 | Story6 | B63 | 50 MPa RC Beam (25 cm x 25 cm) | Beam | 50MPa | Concrete Rectangular | 250 | 250 | 625 | 4587.5 | 0.29 | 701.45 | G300E | 2588005.36 | 20.31 | G300E | 654701.79 | 5.14
2446 | Story6 | B64 | 50 MPa RC Beam (25 cm x 25 cm) | Beam | 50MPa | Concrete Rectangular | 250 | 250 | 625 | 4587.5 | 0.29 | 701.45 | G300E | 2640761.61 | 20.72 | G300E | 678595.29 | 5.32
2447 | Story6 | B65 | 50 MPa RC Beam (25 cm x 25 cm) | Beam | 50MPa | Concrete Rectangular | 250 | 250 | 625 | 4587.5 | 0.29 | 701.45 | G300E | 2467419.64 | 19.36 | G300E | 654701.79 | 5.14
2448 | Story6 | B66 | 50 MPa RC Beam (25 cm x 25 cm) | Beam | 50MPa | Concrete Rectangular | 250 | 250 | 625 | 4800 | 0.3 | 733.94 | G300E | 2873920 | 22.55 | G300E | 769253.6 | 6.04
2449 | Story6 | B67 | 50 MPa RC Beam (25 cm x 25 cm) | Beam | 50MPa | Concrete Rectangular | 250 | 250 | 625 | 4587.5 | 0.29 | 701.45 | G300E | 2747606.67 | 21.56 | G300E | 735198.1 | 5.77
2450 | Story6 | B69 | 50 MPa RC Beam (25 cm x 25 cm) | Beam | 50MPa | Concrete Rectangular | 250 | 250 | 625 | 4587.5 | 0.29 | 701.45 | G300E | 2730785.83 | 21.43 | G300E | 735198.1 | 5.77
2451 | Story6 | B7 | 50 MPa RC Beam (25 cm x 25 cm) | Beam | 50MPa | Concrete Rectangular | 250 | 250 | 625 | 4587.5 | 0.29 | 701.45 | G300E | 2571949.11 | 20.18 | G300E | 484254.86 | 3.8
2452 | Story6 | B70 | 50 MPa RC Beam (25 cm x 25 cm) | Beam | 50MPa | Concrete Rectangular | 250 | 250 | 625 | 4587.5 | 0.29 | 701.45 | G300E | 2747606.67 | 21.56 | G300E | 633355.6 | 4.97
2453 | Story6 | B71 | 50 MPa RC Beam (25 cm x 25 cm) | Beam | 50MPa | Concrete Rectangular | 250 | 250 | 625 | 4587.5 | 0.29 | 701.45 | G300E | 2274089.29 | 17.84 | G300E | 654701.79 | 5.14
2454 | Story6 | B72 | 50 MPa RC Beam (25 cm x 25 cm) | Beam | 50MPa | Concrete Rectangular | 250 | 250 | 625 | 4587.5 | 0.29 | 701.45 | G300E | 2641416.96 | 20.73 | G300E | 460361.36 | 3.61
2455 | Story6 | B73 | 50 MPa RC Beam (25 cm x 25 cm) | Beam | 50MPa | Concrete Rectangular | 250 | 250 | 625 | 4587.5 | 0.29 | 701.45 | G300E | 2280315.18 | 17.89 | G300E | 654701.79 | 5.14
2456 | Story6 | B74 | 50 MPa RC Beam (25 cm x 25 cm) | Beam | 50MPa | Concrete Rectangular | 250 | 250 | 625 | 4587.5 | 0.29 | 701.45 | G300E | 2571949.11 | 20.18 | G300E | 484254.86 | 3.8
2457 | Story6 | B75 | 50 MPa RC Beam (25 cm x 25 cm) | Beam | 50MPa | Concrete Rectangular | 250 | 250 | 625 | 4587.5 | 0.29 | 701.45 | G300E | 1795023.21 | 14.08 | G300E | 654701.79 | 5.14
2458 | Story6 | B76 | 50 MPa RC Beam (25 cm x 25 cm) | Beam | 50MPa | Concrete Rectangular | 250 | 250 | 625 | 4587.5 | 0.29 | 701.45 | G300E | 2020138.39 | 15.85 | G300E | 654701.79 | 5.14
2459 | Story6 | B77 | 50 MPa RC Beam (25 cm x 25 cm) | Beam | 50MPa | Concrete Rectangular | 250 | 250 | 625 | 4587.5 | 0.29 | 701.45 | G300E | 2570638.39 | 20.17 | G300E | 702488.79 | 5.51
2460 | Story6 | B78 | 50 MPa RC Beam (25 cm x 25 cm) | Beam | 50MPa | Concrete Rectangular | 250 | 250 | 625 | 4587.5 | 0.29 | 701.45 | G300E | 2622411.61 | 20.58 | G300E | 678595.29 | 5.32
2461 | Story6 | B79 | 50 MPa RC Beam (25 cm x 25 cm) | Beam | 50MPa | Concrete Rectangular | 250 | 250 | 625 | 4587.5 | 0.29 | 701.45 | G300E | 2649608.93 | 20.79 | G300E | 702488.79 | 5.51
2462 | Story6 | B8 | 50 MPa RC Beam (25 cm x 25 cm) | Beam | 50MPa | Concrete Rectangular | 250 | 250 | 625 | 4587.5 | 0.29 | 701.45 | G300E | 1793712.5 | 14.07 | G300E | 654701.79 | 5.14
2463 | Story6 | B80 | 50 MPa RC Beam (25 cm x 25 cm) | Beam | 50MPa | Concrete Rectangular | 250 | 250 | 625 | 4587.5 | 0.29 | 701.45 | G300E | 2649608.93 | 20.79 | G300E | 702488.79 | 5.51
2464 | Story6 | B81 | 50 MPa RC Beam (25 cm x 25 cm) | Beam | 50MPa | Concrete Rectangular | 250 | 250 | 625 | 4587.5 | 0.29 | 701.45 | G300E | 2466764.29 | 19.36 | G300E | 654701.79 | 5.14
2465 | Story6 | B82 | 50 MPa RC Beam (25 cm x 25 cm) | Beam | 50MPa | Concrete Rectangular | 250 | 250 | 625 | 4587.5 | 0.29 | 701.45 | G300E | 2641416.96 | 20.73 | G300E | 678595.29 | 5.32
2466 | Story6 | B83 | 50 MPa RC Beam (25 cm x 25 cm) | Beam | 50MPa | Concrete Rectangular | 250 | 250 | 625 | 4587.5 | 0.29 | 701.45 | G300E | 2343557.14 | 18.39 | G300E | 654701.79 | 5.14
2467 | Story6 | B84 | 50 MPa RC Beam (25 cm x 25 cm) | Beam | 50MPa | Concrete Rectangular | 250 | 250 | 625 | 4587.5 | 0.29 | 701.45 | G300E | 2624050 | 20.59 | G300E | 678595.29 | 5.32
2468 | Story6 | B85 | 50 MPa RC Beam (25 cm x 25 cm) | Beam | 50MPa | Concrete Rectangular | 250 | 250 | 625 | 4587.5 | 0.29 | 701.45 | G300E | 2467091.96 | 19.36 | G300E | 654701.79 | 5.14
2469 | Story6 | B86 | 50 MPa RC Beam (25 cm x 25 cm) | Beam | 50MPa | Concrete Rectangular | 250 | 250 | 625 | 4587.5 | 0.29 | 701.45 | G300E | 2445792.86 | 19.19 | G300E | 702488.79 | 5.51
2470 | Story6 | B87 | 50 MPa RC Beam (25 cm x 25 cm) | Beam | 50MPa | Concrete Rectangular | 250 | 250 | 625 | 4587.5 | 0.29 | 701.45 | G300E | 2649608.93 | 20.79 | G300E | 484254.86 | 3.8
2471 | Story6 | B88 | 50 MPa RC Beam (25 cm x 25 cm) | Beam | 50MPa | Concrete Rectangular | 250 | 250 | 625 | 4587.5 | 0.29 | 701.45 | G300E | 2164972.32 | 16.99 | G300E | 678595.29 | 5.32
2472 | Story6 | B89 | 50 MPa RC Beam (25 cm x 25 cm) | Beam | 50MPa | Concrete Rectangular | 250 | 250 | 625 | 4587.5 | 0.29 | 701.45 | G300E | 2570638.39 | 20.17 | G300E | 484254.86 | 3.8
2473 | Story6 | B9 | 50 MPa RC Beam (25 cm x 25 cm) | Beam | 50MPa | Concrete Rectangular | 250 | 250 | 625 | 4587.5 | 0.29 | 701.45 | G300E | 2563101.79 | 20.11 | G300E | 484254.86 | 3.8
2474 | Story6 | B90 | 50 MPa RC Beam (25 cm x 25 cm) | Beam | 50MPa | Concrete Rectangular | 250 | 250 | 625 | 4587.5 | 0.29 | 701.45 | G300E | 1801904.46 | 14.14 | G300E | 654701.79 | 5.14
2475 | Story6 | B91 | 50 MPa RC Beam (25 cm x 25 cm) | Beam | 50MPa | Concrete Rectangular | 250 | 250 | 625 | 4587.5 | 0.29 | 701.45 | G300E | 2012274.11 | 15.79 | G300E | 654701.79 | 5.14
2476 | Story6 | B92 | 50 MPa RC Beam (25 cm x 25 cm) | Beam | 50MPa | Concrete Rectangular | 250 | 250 | 625 | 4587.5 | 0.29 | 701.45 | G300E | 2556220.54 | 20.06 | G300E | 702488.79 | 5.51
2477 | Story6 | B93 | 50 MPa RC Beam (25 cm x 25 cm) | Beam | 50MPa | Concrete Rectangular | 250 | 250 | 625 | 4587.5 | 0.29 | 701.45 | G300E | 2556220.54 | 20.06 | G300E | 702488.79 | 5.51
2478 | Story6 | B94 | 50 MPa RC Beam (25 cm x 25 cm) | Beam | 50MPa | Concrete Rectangular | 250 | 250 | 625 | 4587.5 | 0.29 | 701.45 | G300E | 2621756.25 | 20.57 | G300E | 678595.29 | 5.32
2479 | Story6 | B95 | 50 MPa RC Beam (25 cm x 25 cm) | Beam | 50MPa | Concrete Rectangular | 250 | 250 | 625 | 4587.5 | 0.29 | 701.45 | G300E | 2570638.39 | 20.17 | G300E | 702488.79 | 5.51
2480 | Story6 | B96 | 50 MPa RC Beam (25 cm x 25 cm) | Beam | 50MPa | Concrete Rectangular | 250 | 250 | 625 | 4587.5 | 0.29 | 701.45 | G300E | 2588005.36 | 20.31 | G300E | 654701.79 | 5.14
2481 | Story6 | B97 | 50 MPa RC Beam (25 cm x 25 cm) | Beam | 50MPa | Concrete Rectangular | 250 | 250 | 625 | 4587.5 | 0.29 | 701.45 | G300E | 2571949.11 | 20.18 | G300E | 702488.79 | 5.51
2482 | Story6 | B98 | 50 MPa RC Beam (25 cm x 25 cm) | Beam | 50MPa | Concrete Rectangular | 250 | 250 | 625 | 4587.5 | 0.29 | 701.45 | G300E | 2572932.14 | 20.19 | G300E | 654701.79 | 5.14
2483 | Story6 | B99 | 50 MPa RC Beam (25 cm x 25 cm) | Beam | 50MPa | Concrete Rectangular | 250 | 250 | 625 | 4587.5 | 0.29 | 701.45 | G300E | 2563101.79 | 20.11 | G300E | 702488.79 | 5.51
2484 | Story7 | B1 | 50 MPa RC Beam (25 cm x 25 cm) | Beam | 50MPa | Concrete Rectangular | 250 | 250 | 625 | 4600 | 0.29 | 703.36 | G300E | 2006914.29 | 15.75 | G300E | 656485.71 | 5.15
2485 | Story7 | B10 | 50 MPa RC Beam (25 cm x 25 cm) | Beam | 50MPa | Concrete Rectangular | 250 | 250 | 625 | 4600 | 0.29 | 703.36 | G300E | 1804514.29 | 14.16 | G300E | 656485.71 | 5.15
2486 | Story7 | B100 | 50 MPa RC Beam (25 cm x 25 cm) | Beam | 50MPa | Concrete Rectangular | 250 | 250 | 625 | 4600 | 0.29 | 703.36 | G300E | 2880585.71 | 22.6 | G300E | 704402.93 | 5.53
2487 | Story7 | B101 | 50 MPa RC Beam (25 cm x 25 cm) | Beam | 50MPa | Concrete Rectangular | 250 | 250 | 625 | 4600 | 0.29 | 703.36 | G300E | 2887157.14 | 22.65 | G300E | 704402.93 | 5.53
2488 | Story7 | B102 | 50 MPa RC Beam (25 cm x 25 cm) | Beam | 50MPa | Concrete Rectangular | 250 | 250 | 625 | 4600 | 0.29 | 703.36 | G300E | 2925600 | 22.96 | G300E | 704402.93 | 5.53
2489 | Story7 | B103 | 50 MPa RC Beam (25 cm x 25 cm) | Beam | 50MPa | Concrete Rectangular | 250 | 250 | 625 | 4600 | 0.29 | 703.36 | G300E | 2843457.14 | 22.31 | G300E | 704402.93 | 5.53
2490 | Story7 | B104 | 50 MPa RC Beam (25 cm x 25 cm) | Beam | 50MPa | Concrete Rectangular | 250 | 250 | 625 | 4600 | 0.29 | 703.36 | G300E | 3060642.86 | 24.01 | G300E | 704402.93 | 5.53
2491 | Story7 | B105 | 50 MPa RC Beam (25 cm x 25 cm) | Beam | 50MPa | Concrete Rectangular | 250 | 250 | 625 | 4600 | 0.29 | 703.36 | G300E | 1735514.29 | 13.62 | G300E | 656485.71 | 5.15
2492 | Story7 | B106 | 50 MPa RC Beam (25 cm x 25 cm) | Beam | 50MPa | Concrete Rectangular | 250 | 250 | 625 | 4600 | 0.29 | 703.36 | G300E | 2033528.57 | 15.96 | G300E | 656485.71 | 5.15
2493 | Story7 | B107 | 50 MPa RC Beam (25 cm x 25 cm) | Beam | 50MPa | Concrete Rectangular | 250 | 250 | 625 | 4600 | 0.29 | 703.36 | G300E | 2033200 | 15.95 | G300E | 656485.71 | 5.15
2494 | Story7 | B108 | 50 MPa RC Beam (25 cm x 25 cm) | Beam | 50MPa | Concrete Rectangular | 250 | 250 | 625 | 4600 | 0.29 | 703.36 | G300E | 2026300 | 15.9 | G300E | 656485.71 | 5.15
2495 | Story7 | B109 | 50 MPa RC Beam (25 cm x 25 cm) | Beam | 50MPa | Concrete Rectangular | 250 | 250 | 625 | 4600 | 0.29 | 703.36 | G300E | 2024000 | 15.88 | G300E | 656485.71 | 5.15
2496 | Story7 | B11 | 50 MPa RC Beam (25 cm x 25 cm) | Beam | 50MPa | Concrete Rectangular | 250 | 250 | 625 | 4600 | 0.29 | 703.36 | G300E | 2887157.14 | 22.65 | G300E | 704402.93 | 5.53
2497 | Story7 | B110 | 50 MPa RC Beam (25 cm x 25 cm) | Beam | 50MPa | Concrete Rectangular | 250 | 250 | 625 | 4600 | 0.29 | 703.36 | G300E | 2026300 | 15.9 | G300E | 656485.71 | 5.15
2498 | Story7 | B111 | 50 MPa RC Beam (25 cm x 25 cm) | Beam | 50MPa | Concrete Rectangular | 250 | 250 | 625 | 4600 | 0.29 | 703.36 | G300E | 2033200 | 15.95 | G300E | 656485.71 | 5.15
2499 | Story7 | B112 | 50 MPa RC Beam (25 cm x 25 cm) | Beam | 50MPa | Concrete Rectangular | 250 | 250 | 625 | 4600 | 0.29 | 703.36 | G300E | 2033528.57 | 15.96 | G300E | 656485.71 | 5.15
2500 | Story7 | B12 | 50 MPa RC Beam (25 cm x 25 cm) | Beam | 50MPa | Concrete Rectangular | 250 | 250 | 625 | 4600 | 0.29 | 703.36 | G300E | 1812071.43 | 14.22 | G300E | 656485.71 | 5.15
2501 | Story7 | B13 | 50 MPa RC Beam (25 cm x 25 cm) | Beam | 50MPa | Concrete Rectangular | 250 | 250 | 625 | 4600 | 0.29 | 703.36 | G300E | 2843457.14 | 22.31 | G300E | 704402.93 | 5.53
2502 | Story7 | B14 | 50 MPa RC Beam (25 cm x 25 cm) | Beam | 50MPa | Concrete Rectangular | 250 | 250 | 625 | 4600 | 0.29 | 703.36 | G300E | 1735842.86 | 13.62 | G300E | 656485.71 | 5.15
2503 | Story7 | B15 | 50 MPa RC Beam (25 cm x 25 cm) | Beam | 50MPa | Concrete Rectangular | 250 | 250 | 625 | 4600 | 0.29 | 703.36 | G300E | 1735842.86 | 13.62 | G300E | 656485.71 | 5.15
2504 | Story7 | B16 | 50 MPa RC Beam (25 cm x 25 cm) | Beam | 50MPa | Concrete Rectangular | 250 | 250 | 625 | 4600 | 0.29 | 703.36 | G300E | 2032214.29 | 15.95 | G300E | 656485.71 | 5.15
2505 | Story7 | B17 | 50 MPa RC Beam (25 cm x 25 cm) | Beam | 50MPa | Concrete Rectangular | 250 | 250 | 625 | 4600 | 0.29 | 703.36 | G300E | 2903585.71 | 22.78 | G300E | 704402.93 | 5.53
2506 | Story7 | B18 | 50 MPa RC Beam (25 cm x 25 cm) | Beam | 50MPa | Concrete Rectangular | 250 | 250 | 625 | 4600 | 0.29 | 703.36 | G300E | 2891757.14 | 22.69 | G300E | 704402.93 | 5.53
2507 | Story7 | B19 | 50 MPa RC Beam (25 cm x 25 cm) | Beam | 50MPa | Concrete Rectangular | 250 | 250 | 625 | 4600 | 0.29 | 703.36 | G300E | 2648285.71 | 20.78 | G300E | 704402.93 | 5.53
2508 | Story7 | B2 | 50 MPa RC Beam (25 cm x 25 cm) | Beam | 50MPa | Concrete Rectangular | 250 | 250 | 625 | 4600 | 0.29 | 703.36 | G300E | 1711200 | 13.43 | G300E | 656485.71 | 5.15
2509 | Story7 | B20 | 50 MPa RC Beam (25 cm x 25 cm) | Beam | 50MPa | Concrete Rectangular | 250 | 250 | 625 | 4600 | 0.29 | 703.36 | G300E | 2938414.29 | 23.06 | G300E | 704402.93 | 5.53
2510 | Story7 | B21 | 50 MPa RC Beam (25 cm x 25 cm) | Beam | 50MPa | Concrete Rectangular | 250 | 250 | 625 | 4600 | 0.29 | 703.36 | G300E | 2625614.29 | 20.6 | G300E | 704402.93 | 5.53
2511 | Story7 | B22 | 50 MPa RC Beam (25 cm x 25 cm) | Beam | 50MPa | Concrete Rectangular | 250 | 250 | 625 | 4600 | 0.29 | 703.36 | G300E | 3058671.43 | 24 | G300E | 728361.54 | 5.71
2512 | Story7 | B23 | 50 MPa RC Beam (25 cm x 25 cm) | Beam | 50MPa | Concrete Rectangular | 250 | 250 | 625 | 4600 | 0.29 | 703.36 | G300E | 2605242.86 | 20.44 | G300E | 704402.93 | 5.53
2513 | Story7 | B24 | 50 MPa RC Beam (25 cm x 25 cm) | Beam | 50MPa | Concrete Rectangular | 250 | 250 | 625 | 4600 | 0.29 | 703.36 | G300E | 2963057.14 | 23.25 | G300E | 728361.54 | 5.71
2514 | Story7 | B25 | 50 MPa RC Beam (25 cm x 25 cm) | Beam | 50MPa | Concrete Rectangular | 250 | 250 | 625 | 4600 | 0.29 | 703.36 | G300E | 2626600 | 20.61 | G300E | 704402.93 | 5.53
2515 | Story7 | B26 | 50 MPa RC Beam (25 cm x 25 cm) | Beam | 50MPa | Concrete Rectangular | 250 | 250 | 625 | 4600 | 0.29 | 703.36 | G300E | 2836557.14 | 22.26 | G300E | 704402.93 | 5.53
2516 | Story7 | B27 | 50 MPa RC Beam (25 cm x 25 cm) | Beam | 50MPa | Concrete Rectangular | 250 | 250 | 625 | 4600 | 0.29 | 703.36 | G300E | 2671942.86 | 20.97 | G300E | 704402.93 | 5.53
2517 | Story7 | B28 | 50 MPa RC Beam (25 cm x 25 cm) | Beam | 50MPa | Concrete Rectangular | 250 | 250 | 625 | 4600 | 0.29 | 703.36 | G300E | 2671942.86 | 20.97 | G300E | 704402.93 | 5.53
2518 | Story7 | B29 | 50 MPa RC Beam (25 cm x 25 cm) | Beam | 50MPa | Concrete Rectangular | 250 | 250 | 625 | 4600 | 0.29 | 703.36 | G300E | 2843457.14 | 22.31 | G300E | 704402.93 | 5.53
2519 | Story7 | B3 | 50 MPa RC Beam (25 cm x 25 cm) | Beam | 50MPa | Concrete Rectangular | 250 | 250 | 625 | 4600 | 0.29 | 703.36 | G300E | 3036000 | 23.82 | G300E | 704402.93 | 5.53
2520 | Story7 | B30 | 50 MPa RC Beam (25 cm x 25 cm) | Beam | 50MPa | Concrete Rectangular | 250 | 250 | 625 | 4600 | 0.29 | 703.36 | G300E | 1812071.43 | 14.22 | G300E | 656485.71 | 5.15
2521 | Story7 | B31 | 50 MPa RC Beam (25 cm x 25 cm) | Beam | 50MPa | Concrete Rectangular | 250 | 250 | 625 | 4600 | 0.29 | 703.36 | G300E | 2026300 | 15.9 | G300E | 656485.71 | 5.15
2522 | Story7 | B32 | 50 MPa RC Beam (25 cm x 25 cm) | Beam | 50MPa | Concrete Rectangular | 250 | 250 | 625 | 4600 | 0.29 | 703.36 | G300E | 2885185.71 | 22.64 | G300E | 704402.93 | 5.53
2523 | Story7 | B33 | 50 MPa RC Beam (25 cm x 25 cm) | Beam | 50MPa | Concrete Rectangular | 250 | 250 | 625 | 4600 | 0.29 | 703.36 | G300E | 2877957.14 | 22.58 | G300E | 704402.93 | 5.53
2524 | Story7 | B34 | 50 MPa RC Beam (25 cm x 25 cm) | Beam | 50MPa | Concrete Rectangular | 250 | 250 | 625 | 4600 | 0.29 | 703.36 | G300E | 2887485.71 | 22.66 | G300E | 704402.93 | 5.53
2525 | Story7 | B35 | 50 MPa RC Beam (25 cm x 25 cm) | Beam | 50MPa | Concrete Rectangular | 250 | 250 | 625 | 4600 | 0.29 | 703.36 | G300E | 2866457.14 | 22.49 | G300E | 656485.71 | 5.15
2526 | Story7 | B36 | 50 MPa RC Beam (25 cm x 25 cm) | Beam | 50MPa | Concrete Rectangular | 250 | 250 | 625 | 4600 | 0.29 | 703.36 | G300E | 2661428.57 | 20.88 | G300E | 656485.71 | 5.15
2527 | Story7 | B37 | 50 MPa RC Beam (25 cm x 25 cm) | Beam | 50MPa | Concrete Rectangular | 250 | 250 | 625 | 4800 | 0.3 | 733.94 | G300E | 3352000 | 26.3 | G300E | 769253.6 | 6.04
2528 | Story7 | B38 | 50 MPa RC Beam (25 cm x 25 cm) | Beam | 50MPa | Concrete Rectangular | 250 | 250 | 625 | 4600 | 0.29 | 703.36 | G300E | 2515871.43 | 19.74 | G300E | 674228.57 | 5.29
2529 | Story7 | B39 | 50 MPa RC Beam (25 cm x 25 cm) | Beam | 50MPa | Concrete Rectangular | 250 | 250 | 625 | 4800 | 0.3 | 733.94 | G300E | 3255680 | 25.55 | G300E | 792587.2 | 6.22
2530 | Story7 | B4 | 50 MPa RC Beam (25 cm x 25 cm) | Beam | 50MPa | Concrete Rectangular | 250 | 250 | 625 | 4600 | 0.29 | 703.36 | G300E | 1810757.14 | 14.21 | G300E | 656485.71 | 5.15
2531 | Story7 | B40 | 50 MPa RC Beam (25 cm x 25 cm) | Beam | 50MPa | Concrete Rectangular | 250 | 250 | 625 | 4600 | 0.29 | 703.36 | G300E | 2685414.29 | 21.07 | G300E | 656485.71 | 5.15
2532 | Story7 | B41 | 50 MPa RC Beam (25 cm x 25 cm) | Beam | 50MPa | Concrete Rectangular | 250 | 250 | 625 | 4600 | 0.29 | 703.36 | G300E | 2685085.71 | 21.07 | G300E | 656485.71 | 5.15
2533 | Story7 | B42 | 50 MPa RC Beam (25 cm x 25 cm) | Beam | 50MPa | Concrete Rectangular | 250 | 250 | 625 | 4600 | 0.29 | 703.36 | G300E | 2836557.14 | 22.26 | G300E | 704402.93 | 5.53
2534 | Story7 | B43 | 50 MPa RC Beam (25 cm x 25 cm) | Beam | 50MPa | Concrete Rectangular | 250 | 250 | 625 | 4600 | 0.29 | 703.36 | G300E | 2626928.57 | 20.61 | G300E | 704402.93 | 5.53
2535 | Story7 | B44 | 50 MPa RC Beam (25 cm x 25 cm) | Beam | 50MPa | Concrete Rectangular | 250 | 250 | 625 | 4600 | 0.29 | 703.36 | G300E | 2887157.14 | 22.65 | G300E | 704402.93 | 5.53
2536 | Story7 | B45 | 50 MPa RC Beam (25 cm x 25 cm) | Beam | 50MPa | Concrete Rectangular | 250 | 250 | 625 | 4600 | 0.29 | 703.36 | G300E | 1804514.29 | 14.16 | G300E | 656485.71 | 5.15
2537 | Story7 | B46 | 50 MPa RC Beam (25 cm x 25 cm) | Beam | 50MPa | Concrete Rectangular | 250 | 250 | 625 | 4600 | 0.29 | 703.36 | G300E | 2024328.57 | 15.88 | G300E | 656485.71 | 5.15
2538 | Story7 | B47 | 50 MPa RC Beam (25 cm x 25 cm) | Beam | 50MPa | Concrete Rectangular | 250 | 250 | 625 | 4600 | 0.29 | 703.36 | G300E | 2912457.14 | 22.85 | G300E | 728361.54 | 5.71
2539 | Story7 | B48 | 50 MPa RC Beam (25 cm x 25 cm) | Beam | 50MPa | Concrete Rectangular | 250 | 250 | 625 | 4600 | 0.29 | 703.36 | G300E | 2858900 | 22.43 | G300E | 704402.93 | 5.53
2540 | Story7 | B49 | 50 MPa RC Beam (25 cm x 25 cm) | Beam | 50MPa | Concrete Rectangular | 250 | 250 | 625 | 4600 | 0.29 | 703.36 | G300E | 2963385.71 | 23.25 | G300E | 728361.54 | 5.71
2541 | Story7 | B5 | 50 MPa RC Beam (25 cm x 25 cm) | Beam | 50MPa | Concrete Rectangular | 250 | 250 | 625 | 4600 | 0.29 | 703.36 | G300E | 3077071.43 | 24.14 | G300E | 704402.93 | 5.53
2542 | Story7 | B50 | 50 MPa RC Beam (25 cm x 25 cm) | Beam | 50MPa | Concrete Rectangular | 250 | 250 | 625 | 4600 | 0.29 | 703.36 | G300E | 2574357.14 | 20.2 | G300E | 674228.57 | 5.29
2543 | Story7 | B51 | 50 MPa RC Beam (25 cm x 25 cm) | Beam | 50MPa | Concrete Rectangular | 250 | 250 | 625 | 4800 | 0.3 | 733.94 | G300E | 3249600 | 25.5 | G300E | 769253.6 | 6.04
2544 | Story7 | B55 | 50 MPa RC Beam (25 cm x 25 cm) | Beam | 50MPa | Concrete Rectangular | 250 | 250 | 625 | 4600 | 0.29 | 703.36 | G300E | 3121253.33 | 24.49 | G300E | 759562.73 | 5.96
2545 | Story7 | B56 | 50 MPa RC Beam (25 cm x 25 cm) | Beam | 50MPa | Concrete Rectangular | 250 | 250 | 625 | 4600 | 0.29 | 703.36 | G300E | 2515542.86 | 19.74 | G300E | 673242.86 | 5.28
2546 | Story7 | B57 | 50 MPa RC Beam (25 cm x 25 cm) | Beam | 50MPa | Concrete Rectangular | 250 | 250 | 625 | 4600 | 0.29 | 703.36 | G300E | 2963057.14 | 23.25 | G300E | 728361.54 | 5.71
2547 | Story7 | B58 | 50 MPa RC Beam (25 cm x 25 cm) | Beam | 50MPa | Concrete Rectangular | 250 | 250 | 625 | 4600 | 0.29 | 703.36 | G300E | 2605571.43 | 20.44 | G300E | 704402.93 | 5.53
2548 | Story7 | B59 | 50 MPa RC Beam (25 cm x 25 cm) | Beam | 50MPa | Concrete Rectangular | 250 | 250 | 625 | 4600 | 0.29 | 703.36 | G300E | 2912457.14 | 22.85 | G300E | 728361.54 | 5.71
2549 | Story7 | B6 | 50 MPa RC Beam (25 cm x 25 cm) | Beam | 50MPa | Concrete Rectangular | 250 | 250 | 625 | 4600 | 0.29 | 703.36 | G300E | 1804514.29 | 14.16 | G300E | 656485.71 | 5.15
2550 | Story7 | B60 | 50 MPa RC Beam (25 cm x 25 cm) | Beam | 50MPa | Concrete Rectangular | 250 | 250 | 625 | 4600 | 0.29 | 703.36 | G300E | 1802542.86 | 14.14 | G300E | 656485.71 | 5.15
2551 | Story7 | B61 | 50 MPa RC Beam (25 cm x 25 cm) | Beam | 50MPa | Concrete Rectangular | 250 | 250 | 625 | 4600 | 0.29 | 703.36 | G300E | 2026628.57 | 15.9 | G300E | 656485.71 | 5.15
2552 | Story7 | B62 | 50 MPa RC Beam (25 cm x 25 cm) | Beam | 50MPa | Concrete Rectangular | 250 | 250 | 625 | 4600 | 0.29 | 703.36 | G300E | 2926257.14 | 22.96 | G300E | 728361.54 | 5.71
2553 | Story7 | B63 | 50 MPa RC Beam (25 cm x 25 cm) | Beam | 50MPa | Concrete Rectangular | 250 | 250 | 625 | 4600 | 0.29 | 703.36 | G300E | 2880914.29 | 22.6 | G300E | 704402.93 | 5.53
2554 | Story7 | B64 | 50 MPa RC Beam (25 cm x 25 cm) | Beam | 50MPa | Concrete Rectangular | 250 | 250 | 625 | 4600 | 0.29 | 703.36 | G300E | 3059985.71 | 24.01 | G300E | 728361.54 | 5.71
2555 | Story7 | B65 | 50 MPa RC Beam (25 cm x 25 cm) | Beam | 50MPa | Concrete Rectangular | 250 | 250 | 625 | 4600 | 0.29 | 703.36 | G300E | 2899314.29 | 22.75 | G300E | 656485.71 | 5.15
2556 | Story7 | B66 | 50 MPa RC Beam (25 cm x 25 cm) | Beam | 50MPa | Concrete Rectangular | 250 | 250 | 625 | 4800 | 0.3 | 733.94 | G300E | 3282880 | 25.76 | G300E | 792587.2 | 6.22
2557 | Story7 | B67 | 50 MPa RC Beam (25 cm x 25 cm) | Beam | 50MPa | Concrete Rectangular | 250 | 250 | 625 | 4600 | 0.29 | 703.36 | G300E | 3147626.67 | 24.7 | G300E | 759562.73 | 5.96
2558 | Story7 | B69 | 50 MPa RC Beam (25 cm x 25 cm) | Beam | 50MPa | Concrete Rectangular | 250 | 250 | 625 | 4600 | 0.29 | 703.36 | G300E | 3120946.67 | 24.49 | G300E | 759562.73 | 5.96
2559 | Story7 | B7 | 50 MPa RC Beam (25 cm x 25 cm) | Beam | 50MPa | Concrete Rectangular | 250 | 250 | 625 | 4600 | 0.29 | 703.36 | G300E | 2926257.14 | 22.96 | G300E | 728361.54 | 5.71
2560 | Story7 | B70 | 50 MPa RC Beam (25 cm x 25 cm) | Beam | 50MPa | Concrete Rectangular | 250 | 250 | 625 | 4600 | 0.29 | 703.36 | G300E | 3147626.67 | 24.7 | G300E | 759562.73 | 5.96
2561 | Story7 | B71 | 50 MPa RC Beam (25 cm x 25 cm) | Beam | 50MPa | Concrete Rectangular | 250 | 250 | 625 | 4600 | 0.29 | 703.36 | G300E | 2685085.71 | 21.07 | G300E | 656485.71 | 5.15
2562 | Story7 | B72 | 50 MPa RC Beam (25 cm x 25 cm) | Beam | 50MPa | Concrete Rectangular | 250 | 250 | 625 | 4600 | 0.29 | 703.36 | G300E | 3059985.71 | 24.01 | G300E | 728361.54 | 5.71
2563 | Story7 | B73 | 50 MPa RC Beam (25 cm x 25 cm) | Beam | 50MPa | Concrete Rectangular | 250 | 250 | 625 | 4600 | 0.29 | 703.36 | G300E | 2626271.43 | 20.61 | G300E | 704402.93 | 5.53
2564 | Story7 | B74 | 50 MPa RC Beam (25 cm x 25 cm) | Beam | 50MPa | Concrete Rectangular | 250 | 250 | 625 | 4600 | 0.29 | 703.36 | G300E | 2926257.14 | 22.96 | G300E | 728361.54 | 5.71
2565 | Story7 | B75 | 50 MPa RC Beam (25 cm x 25 cm) | Beam | 50MPa | Concrete Rectangular | 250 | 250 | 625 | 4600 | 0.29 | 703.36 | G300E | 1804185.71 | 14.16 | G300E | 656485.71 | 5.15
2566 | Story7 | B76 | 50 MPa RC Beam (25 cm x 25 cm) | Beam | 50MPa | Concrete Rectangular | 250 | 250 | 625 | 4600 | 0.29 | 703.36 | G300E | 2033200 | 15.95 | G300E | 656485.71 | 5.15
2567 | Story7 | B77 | 50 MPa RC Beam (25 cm x 25 cm) | Beam | 50MPa | Concrete Rectangular | 250 | 250 | 625 | 4600 | 0.29 | 703.36 | G300E | 3079700 | 24.16 | G300E | 704402.93 | 5.53
2568 | Story7 | B78 | 50 MPa RC Beam (25 cm x 25 cm) | Beam | 50MPa | Concrete Rectangular | 250 | 250 | 625 | 4600 | 0.29 | 703.36 | G300E | 2925600 | 22.96 | G300E | 704402.93 | 5.53
2569 | Story7 | B79 | 50 MPa RC Beam (25 cm x 25 cm) | Beam | 50MPa | Concrete Rectangular | 250 | 250 | 625 | 4600 | 0.29 | 703.36 | G300E | 2973242.86 | 23.33 | G300E | 704402.93 | 5.53
2570 | Story7 | B8 | 50 MPa RC Beam (25 cm x 25 cm) | Beam | 50MPa | Concrete Rectangular | 250 | 250 | 625 | 4600 | 0.29 | 703.36 | G300E | 1802542.86 | 14.14 | G300E | 656485.71 | 5.15
2571 | Story7 | B80 | 50 MPa RC Beam (25 cm x 25 cm) | Beam | 50MPa | Concrete Rectangular | 250 | 250 | 625 | 4600 | 0.29 | 703.36 | G300E | 2973242.86 | 23.33 | G300E | 704402.93 | 5.53
2572 | Story7 | B81 | 50 MPa RC Beam (25 cm x 25 cm) | Beam | 50MPa | Concrete Rectangular | 250 | 250 | 625 | 4600 | 0.29 | 703.36 | G300E | 2898985.71 | 22.75 | G300E | 656485.71 | 5.15
2573 | Story7 | B82 | 50 MPa RC Beam (25 cm x 25 cm) | Beam | 50MPa | Concrete Rectangular | 250 | 250 | 625 | 4600 | 0.29 | 703.36 | G300E | 3059985.71 | 24.01 | G300E | 728361.54 | 5.71
2574 | Story7 | B83 | 50 MPa RC Beam (25 cm x 25 cm) | Beam | 50MPa | Concrete Rectangular | 250 | 250 | 625 | 4600 | 0.29 | 703.36 | G300E | 2575342.86 | 20.21 | G300E | 673242.86 | 5.28
2575 | Story7 | B84 | 50 MPa RC Beam (25 cm x 25 cm) | Beam | 50MPa | Concrete Rectangular | 250 | 250 | 625 | 4600 | 0.29 | 703.36 | G300E | 2963057.14 | 23.25 | G300E | 728361.54 | 5.71
2576 | Story7 | B85 | 50 MPa RC Beam (25 cm x 25 cm) | Beam | 50MPa | Concrete Rectangular | 250 | 250 | 625 | 4600 | 0.29 | 703.36 | G300E | 2898985.71 | 22.75 | G300E | 656485.71 | 5.15
2577 | Story7 | B86 | 50 MPa RC Beam (25 cm x 25 cm) | Beam | 50MPa | Concrete Rectangular | 250 | 250 | 625 | 4600 | 0.29 | 703.36 | G300E | 2836557.14 | 22.26 | G300E | 704402.93 | 5.53
2578 | Story7 | B87 | 50 MPa RC Beam (25 cm x 25 cm) | Beam | 50MPa | Concrete Rectangular | 250 | 250 | 625 | 4600 | 0.29 | 703.36 | G300E | 2973242.86 | 23.33 | G300E | 704402.93 | 5.53
2579 | Story7 | B88 | 50 MPa RC Beam (25 cm x 25 cm) | Beam | 50MPa | Concrete Rectangular | 250 | 250 | 625 | 4600 | 0.29 | 703.36 | G300E | 2671942.86 | 20.97 | G300E | 704402.93 | 5.53
2580 | Story7 | B89 | 50 MPa RC Beam (25 cm x 25 cm) | Beam | 50MPa | Concrete Rectangular | 250 | 250 | 625 | 4600 | 0.29 | 703.36 | G300E | 3079700 | 24.16 | G300E | 704402.93 | 5.53
2581 | Story7 | B9 | 50 MPa RC Beam (25 cm x 25 cm) | Beam | 50MPa | Concrete Rectangular | 250 | 250 | 625 | 4600 | 0.29 | 703.36 | G300E | 2912457.14 | 22.85 | G300E | 728361.54 | 5.71
2582 | Story7 | B90 | 50 MPa RC Beam (25 cm x 25 cm) | Beam | 50MPa | Concrete Rectangular | 250 | 250 | 625 | 4600 | 0.29 | 703.36 | G300E | 1812071.43 | 14.22 | G300E | 656485.71 | 5.15
2583 | Story7 | B91 | 50 MPa RC Beam (25 cm x 25 cm) | Beam | 50MPa | Concrete Rectangular | 250 | 250 | 625 | 4600 | 0.29 | 703.36 | G300E | 2033528.57 | 15.96 | G300E | 656485.71 | 5.15
2584 | Story7 | B92 | 50 MPa RC Beam (25 cm x 25 cm) | Beam | 50MPa | Concrete Rectangular | 250 | 250 | 625 | 4600 | 0.29 | 703.36 | G300E | 3060642.86 | 24.01 | G300E | 704402.93 | 5.53
2585 | Story7 | B93 | 50 MPa RC Beam (25 cm x 25 cm) | Beam | 50MPa | Concrete Rectangular | 250 | 250 | 625 | 4600 | 0.29 | 703.36 | G300E | 3060642.86 | 24.01 | G300E | 704402.93 | 5.53
2586 | Story7 | B94 | 50 MPa RC Beam (25 cm x 25 cm) | Beam | 50MPa | Concrete Rectangular | 250 | 250 | 625 | 4600 | 0.29 | 703.36 | G300E | 2925600 | 22.96 | G300E | 704402.93 | 5.53
2587 | Story7 | B95 | 50 MPa RC Beam (25 cm x 25 cm) | Beam | 50MPa | Concrete Rectangular | 250 | 250 | 625 | 4600 | 0.29 | 703.36 | G300E | 3079700 | 24.16 | G300E | 704402.93 | 5.53
2588 | Story7 | B96 | 50 MPa RC Beam (25 cm x 25 cm) | Beam | 50MPa | Concrete Rectangular | 250 | 250 | 625 | 4600 | 0.29 | 703.36 | G300E | 2880914.29 | 22.6 | G300E | 704402.93 | 5.53
2589 | Story7 | B97 | 50 MPa RC Beam (25 cm x 25 cm) | Beam | 50MPa | Concrete Rectangular | 250 | 250 | 625 | 4600 | 0.29 | 703.36 | G300E | 2926257.14 | 22.96 | G300E | 728361.54 | 5.71
2590 | Story7 | B98 | 50 MPa RC Beam (25 cm x 25 cm) | Beam | 50MPa | Concrete Rectangular | 250 | 250 | 625 | 4600 | 0.29 | 703.36 | G300E | 2859228.57 | 22.43 | G300E | 704402.93 | 5.53
2591 | Story7 | B99 | 50 MPa RC Beam (25 cm x 25 cm) | Beam | 50MPa | Concrete Rectangular | 250 | 250 | 625 | 4600 | 0.29 | 703.36 | G300E | 2912457.14 | 22.85 | G300E | 728361.54 | 5.71
2592 | Story8 | B1 | 50 MPa RC Beam (25 cm x 25 cm) | Beam | 50MPa | Concrete Rectangular | 250 | 250 | 625 | 4600 | 0.29 | 703.36 | G300E | 2022357.14 | 15.87 | G300E | 656485.71 | 5.15
2593 | Story8 | B10 | 50 MPa RC Beam (25 cm x 25 cm) | Beam | 50MPa | Concrete Rectangular | 250 | 250 | 625 | 4600 | 0.29 | 703.36 | G300E | 1817657.14 | 14.26 | G300E | 656485.71 | 5.15
2594 | Story8 | B100 | 50 MPa RC Beam (25 cm x 25 cm) | Beam | 50MPa | Concrete Rectangular | 250 | 250 | 625 | 4600 | 0.29 | 703.36 | G300E | 2896357.14 | 22.73 | G300E | 704402.93 | 5.53
2595 | Story8 | B101 | 50 MPa RC Beam (25 cm x 25 cm) | Beam | 50MPa | Concrete Rectangular | 250 | 250 | 625 | 4600 | 0.29 | 703.36 | G300E | 2919357.14 | 22.91 | G300E | 702431.5 | 5.51
2596 | Story8 | B102 | 50 MPa RC Beam (25 cm x 25 cm) | Beam | 50MPa | Concrete Rectangular | 250 | 250 | 625 | 4600 | 0.29 | 703.36 | G300E | 2950900 | 23.15 | G300E | 704402.93 | 5.53
2597 | Story8 | B103 | 50 MPa RC Beam (25 cm x 25 cm) | Beam | 50MPa | Concrete Rectangular | 250 | 250 | 625 | 4600 | 0.29 | 703.36 | G300E | 2864814.29 | 22.48 | G300E | 704402.93 | 5.53
2598 | Story8 | B104 | 50 MPa RC Beam (25 cm x 25 cm) | Beam | 50MPa | Concrete Rectangular | 250 | 250 | 625 | 4600 | 0.29 | 703.36 | G300E | 3079042.86 | 24.16 | G300E | 704402.93 | 5.53
2599 | Story8 | B105 | 50 MPa RC Beam (25 cm x 25 cm) | Beam | 50MPa | Concrete Rectangular | 250 | 250 | 625 | 4600 | 0.29 | 703.36 | G300E | 1829485.71 | 14.35 | G300E | 656485.71 | 5.15
2600 | Story8 | B106 | 50 MPa RC Beam (25 cm x 25 cm) | Beam | 50MPa | Concrete Rectangular | 250 | 250 | 625 | 4600 | 0.29 | 703.36 | G300E | 2050285.71 | 16.09 | G300E | 656485.71 | 5.15
2601 | Story8 | B107 | 50 MPa RC Beam (25 cm x 25 cm) | Beam | 50MPa | Concrete Rectangular | 250 | 250 | 625 | 4600 | 0.29 | 703.36 | G300E | 2053571.43 | 16.11 | G300E | 656485.71 | 5.15
2602 | Story8 | B108 | 50 MPa RC Beam (25 cm x 25 cm) | Beam | 50MPa | Concrete Rectangular | 250 | 250 | 625 | 4600 | 0.29 | 703.36 | G300E | 2044042.86 | 16.04 | G300E | 656485.71 | 5.15
2603 | Story8 | B109 | 50 MPa RC Beam (25 cm x 25 cm) | Beam | 50MPa | Concrete Rectangular | 250 | 250 | 625 | 4600 | 0.29 | 703.36 | G300E | 2042400 | 16.03 | G300E | 656485.71 | 5.15
2604 | Story8 | B11 | 50 MPa RC Beam (25 cm x 25 cm) | Beam | 50MPa | Concrete Rectangular | 250 | 250 | 625 | 4600 | 0.29 | 703.36 | G300E | 2919685.71 | 22.91 | G300E | 704402.93 | 5.53
2605 | Story8 | B110 | 50 MPa RC Beam (25 cm x 25 cm) | Beam | 50MPa | Concrete Rectangular | 250 | 250 | 625 | 4600 | 0.29 | 703.36 | G300E | 2044371.43 | 16.04 | G300E | 656485.71 | 5.15
2606 | Story8 | B111 | 50 MPa RC Beam (25 cm x 25 cm) | Beam | 50MPa | Concrete Rectangular | 250 | 250 | 625 | 4600 | 0.29 | 703.36 | G300E | 2053571.43 | 16.11 | G300E | 656485.71 | 5.15
2607 | Story8 | B112 | 50 MPa RC Beam (25 cm x 25 cm) | Beam | 50MPa | Concrete Rectangular | 250 | 250 | 625 | 4600 | 0.29 | 703.36 | G300E | 2050285.71 | 16.09 | G300E | 656485.71 | 5.15
2608 | Story8 | B12 | 50 MPa RC Beam (25 cm x 25 cm) | Beam | 50MPa | Concrete Rectangular | 250 | 250 | 625 | 4600 | 0.29 | 703.36 | G300E | 1827842.86 | 14.34 | G300E | 656485.71 | 5.15
2609 | Story8 | B13 | 50 MPa RC Beam (25 cm x 25 cm) | Beam | 50MPa | Concrete Rectangular | 250 | 250 | 625 | 4600 | 0.29 | 703.36 | G300E | 2864485.71 | 22.48 | G300E | 704402.93 | 5.53
2610 | Story8 | B14 | 50 MPa RC Beam (25 cm x 25 cm) | Beam | 50MPa | Concrete Rectangular | 250 | 250 | 625 | 4600 | 0.29 | 703.36 | G300E | 1829485.71 | 14.35 | G300E | 656485.71 | 5.15
2611 | Story8 | B15 | 50 MPa RC Beam (25 cm x 25 cm) | Beam | 50MPa | Concrete Rectangular | 250 | 250 | 625 | 4600 | 0.29 | 703.36 | G300E | 1829485.71 | 14.35 | G300E | 656485.71 | 5.15
2612 | Story8 | B16 | 50 MPa RC Beam (25 cm x 25 cm) | Beam | 50MPa | Concrete Rectangular | 250 | 250 | 625 | 4600 | 0.29 | 703.36 | G300E | 2051928.57 | 16.1 | G300E | 656485.71 | 5.15
2613 | Story8 | B17 | 50 MPa RC Beam (25 cm x 25 cm) | Beam | 50MPa | Concrete Rectangular | 250 | 250 | 625 | 4600 | 0.29 | 703.36 | G300E | 2925928.57 | 22.96 | G300E | 704402.93 | 5.53
2614 | Story8 | B18 | 50 MPa RC Beam (25 cm x 25 cm) | Beam | 50MPa | Concrete Rectangular | 250 | 250 | 625 | 4600 | 0.29 | 703.36 | G300E | 2916071.43 | 22.88 | G300E | 704402.93 | 5.53
2615 | Story8 | B19 | 50 MPa RC Beam (25 cm x 25 cm) | Beam | 50MPa | Concrete Rectangular | 250 | 250 | 625 | 4600 | 0.29 | 703.36 | G300E | 2828671.43 | 22.19 | G300E | 704402.93 | 5.53
2616 | Story8 | B2 | 50 MPa RC Beam (25 cm x 25 cm) | Beam | 50MPa | Concrete Rectangular | 250 | 250 | 625 | 4600 | 0.29 | 703.36 | G300E | 1806157.14 | 14.17 | G300E | 656485.71 | 5.15
2617 | Story8 | B20 | 50 MPa RC Beam (25 cm x 25 cm) | Beam | 50MPa | Concrete Rectangular | 250 | 250 | 625 | 4600 | 0.29 | 703.36 | G300E | 2979814.29 | 23.38 | G300E | 704402.93 | 5.53
2618 | Story8 | B21 | 50 MPa RC Beam (25 cm x 25 cm) | Beam | 50MPa | Concrete Rectangular | 250 | 250 | 625 | 4600 | 0.29 | 703.36 | G300E | 2796142.86 | 21.94 | G300E | 704402.93 | 5.53
2619 | Story8 | B22 | 50 MPa RC Beam (25 cm x 25 cm) | Beam | 50MPa | Concrete Rectangular | 250 | 250 | 625 | 4600 | 0.29 | 703.36 | G300E | 3120114.29 | 24.48 | G300E | 728361.54 | 5.71
2620 | Story8 | B23 | 50 MPa RC Beam (25 cm x 25 cm) | Beam | 50MPa | Concrete Rectangular | 250 | 250 | 625 | 4600 | 0.29 | 703.36 | G300E | 2772485.71 | 21.75 | G300E | 704402.93 | 5.53
2621 | Story8 | B24 | 50 MPa RC Beam (25 cm x 25 cm) | Beam | 50MPa | Concrete Rectangular | 250 | 250 | 625 | 4600 | 0.29 | 703.36 | G300E | 3101385.71 | 24.33 | G300E | 728361.54 | 5.71
2622 | Story8 | B25 | 50 MPa RC Beam (25 cm x 25 cm) | Beam | 50MPa | Concrete Rectangular | 250 | 250 | 625 | 4600 | 0.29 | 703.36 | G300E | 2799100 | 21.96 | G300E | 704402.93 | 5.53
2623 | Story8 | B26 | 50 MPa RC Beam (25 cm x 25 cm) | Beam | 50MPa | Concrete Rectangular | 250 | 250 | 625 | 4600 | 0.29 | 703.36 | G300E | 2956814.29 | 23.2 | G300E | 704402.93 | 5.53
2624 | Story8 | B27 | 50 MPa RC Beam (25 cm x 25 cm) | Beam | 50MPa | Concrete Rectangular | 250 | 250 | 625 | 4600 | 0.29 | 703.36 | G300E | 2853314.29 | 22.39 | G300E | 704402.93 | 5.53
2625 | Story8 | B28 | 50 MPa RC Beam (25 cm x 25 cm) | Beam | 50MPa | Concrete Rectangular | 250 | 250 | 625 | 4600 | 0.29 | 703.36 | G300E | 2852657.14 | 22.38 | G300E | 704402.93 | 5.53
2626 | Story8 | B29 | 50 MPa RC Beam (25 cm x 25 cm) | Beam | 50MPa | Concrete Rectangular | 250 | 250 | 625 | 4600 | 0.29 | 703.36 | G300E | 2864814.29 | 22.48 | G300E | 704402.93 | 5.53
2627 | Story8 | B3 | 50 MPa RC Beam (25 cm x 25 cm) | Beam | 50MPa | Concrete Rectangular | 250 | 250 | 625 | 4600 | 0.29 | 703.36 | G300E | 3057028.57 | 23.99 | G300E | 704402.93 | 5.53
2628 | Story8 | B30 | 50 MPa RC Beam (25 cm x 25 cm) | Beam | 50MPa | Concrete Rectangular | 250 | 250 | 625 | 4600 | 0.29 | 703.36 | G300E | 1827842.86 | 14.34 | G300E | 656485.71 | 5.15
2629 | Story8 | B31 | 50 MPa RC Beam (25 cm x 25 cm) | Beam | 50MPa | Concrete Rectangular | 250 | 250 | 625 | 4600 | 0.29 | 703.36 | G300E | 2044042.86 | 16.04 | G300E | 656485.71 | 5.15
2630 | Story8 | B32 | 50 MPa RC Beam (25 cm x 25 cm) | Beam | 50MPa | Concrete Rectangular | 250 | 250 | 625 | 4600 | 0.29 | 703.36 | G300E | 2918042.86 | 22.9 | G300E | 702431.5 | 5.51
2631 | Story8 | B33 | 50 MPa RC Beam (25 cm x 25 cm) | Beam | 50MPa | Concrete Rectangular | 250 | 250 | 625 | 4600 | 0.29 | 703.36 | G300E | 2894057.14 | 22.71 | G300E | 704402.93 | 5.53
2632 | Story8 | B34 | 50 MPa RC Beam (25 cm x 25 cm) | Beam | 50MPa | Concrete Rectangular | 250 | 250 | 625 | 4600 | 0.29 | 703.36 | G300E | 2931842.86 | 23 | G300E | 704402.93 | 5.53
2633 | Story8 | B35 | 50 MPa RC Beam (25 cm x 25 cm) | Beam | 50MPa | Concrete Rectangular | 250 | 250 | 625 | 4600 | 0.29 | 703.36 | G300E | 2883871.43 | 22.63 | G300E | 656485.71 | 5.15
2634 | Story8 | B36 | 50 MPa RC Beam (25 cm x 25 cm) | Beam | 50MPa | Concrete Rectangular | 250 | 250 | 625 | 4600 | 0.29 | 703.36 | G300E | 2755728.57 | 21.62 | G300E | 656485.71 | 5.15
2635 | Story8 | B37 | 50 MPa RC Beam (25 cm x 25 cm) | Beam | 50MPa | Concrete Rectangular | 250 | 250 | 625 | 4800 | 0.3 | 733.94 | G300E | 3556160 | 27.9 | G300E | 779493.6 | 6.12
2636 | Story8 | B38 | 50 MPa RC Beam (25 cm x 25 cm) | Beam | 50MPa | Concrete Rectangular | 250 | 250 | 625 | 4600 | 0.29 | 703.36 | G300E | 2504371.43 | 19.65 | G300E | 730414.29 | 5.73
2637 | Story8 | B39 | 50 MPa RC Beam (25 cm x 25 cm) | Beam | 50MPa | Concrete Rectangular | 250 | 250 | 625 | 4800 | 0.3 | 733.94 | G300E | 3710400 | 29.11 | G300E | 807947.2 | 6.34
2638 | Story8 | B4 | 50 MPa RC Beam (25 cm x 25 cm) | Beam | 50MPa | Concrete Rectangular | 250 | 250 | 625 | 4600 | 0.29 | 703.36 | G300E | 1826857.14 | 14.33 | G300E | 656485.71 | 5.15
2639 | Story8 | B40 | 50 MPa RC Beam (25 cm x 25 cm) | Beam | 50MPa | Concrete Rectangular | 250 | 250 | 625 | 4600 | 0.29 | 703.36 | G300E | 2779714.29 | 21.81 | G300E | 656485.71 | 5.15
2640 | Story8 | B41 | 50 MPa RC Beam (25 cm x 25 cm) | Beam | 50MPa | Concrete Rectangular | 250 | 250 | 625 | 4600 | 0.29 | 703.36 | G300E | 2778400 | 21.8 | G300E | 656485.71 | 5.15
2641 | Story8 | B42 | 50 MPa RC Beam (25 cm x 25 cm) | Beam | 50MPa | Concrete Rectangular | 250 | 250 | 625 | 4600 | 0.29 | 703.36 | G300E | 2956814.29 | 23.2 | G300E | 704402.93 | 5.53
2642 | Story8 | B43 | 50 MPa RC Beam (25 cm x 25 cm) | Beam | 50MPa | Concrete Rectangular | 250 | 250 | 625 | 4600 | 0.29 | 703.36 | G300E | 2798771.43 | 21.96 | G300E | 704402.93 | 5.53
2643 | Story8 | B44 | 50 MPa RC Beam (25 cm x 25 cm) | Beam | 50MPa | Concrete Rectangular | 250 | 250 | 625 | 4600 | 0.29 | 703.36 | G300E | 2919357.14 | 22.91 | G300E | 704402.93 | 5.53
2644 | Story8 | B45 | 50 MPa RC Beam (25 cm x 25 cm) | Beam | 50MPa | Concrete Rectangular | 250 | 250 | 625 | 4600 | 0.29 | 703.36 | G300E | 1817657.14 | 14.26 | G300E | 656485.71 | 5.15
2645 | Story8 | B46 | 50 MPa RC Beam (25 cm x 25 cm) | Beam | 50MPa | Concrete Rectangular | 250 | 250 | 625 | 4600 | 0.29 | 703.36 | G300E | 2042400 | 16.03 | G300E | 656485.71 | 5.15
2646 | Story8 | B47 | 50 MPa RC Beam (25 cm x 25 cm) | Beam | 50MPa | Concrete Rectangular | 250 | 250 | 625 | 4600 | 0.29 | 703.36 | G300E | 2946300 | 23.12 | G300E | 701445.79 | 5.5
2647 | Story8 | B48 | 50 MPa RC Beam (25 cm x 25 cm) | Beam | 50MPa | Concrete Rectangular | 250 | 250 | 625 | 4600 | 0.29 | 703.36 | G300E | 2870400 | 22.52 | G300E | 704402.93 | 5.53
2648 | Story8 | B49 | 50 MPa RC Beam (25 cm x 25 cm) | Beam | 50MPa | Concrete Rectangular | 250 | 250 | 625 | 4600 | 0.29 | 703.36 | G300E | 3101714.29 | 24.34 | G300E | 728361.54 | 5.71
2649 | Story8 | B5 | 50 MPa RC Beam (25 cm x 25 cm) | Beam | 50MPa | Concrete Rectangular | 250 | 250 | 625 | 4600 | 0.29 | 703.36 | G300E | 3106642.86 | 24.38 | G300E | 704402.93 | 5.53
2650 | Story8 | B50 | 50 MPa RC Beam (25 cm x 25 cm) | Beam | 50MPa | Concrete Rectangular | 250 | 250 | 625 | 4600 | 0.29 | 703.36 | G300E | 2561542.86 | 20.1 | G300E | 730414.29 | 5.73
2651 | Story8 | B51 | 50 MPa RC Beam (25 cm x 25 cm) | Beam | 50MPa | Concrete Rectangular | 250 | 250 | 625 | 4800 | 0.3 | 733.94 | G300E | 3482560 | 27.33 | G300E | 784613.6 | 6.16
2652 | Story8 | B55 | 50 MPa RC Beam (25 cm x 25 cm) | Beam | 50MPa | Concrete Rectangular | 250 | 250 | 625 | 4600 | 0.29 | 703.36 | G300E | 3557946.67 | 27.92 | G300E | 774282.73 | 6.08
2653 | Story8 | B56 | 50 MPa RC Beam (25 cm x 25 cm) | Beam | 50MPa | Concrete Rectangular | 250 | 250 | 625 | 4600 | 0.29 | 703.36 | G300E | 2504371.43 | 19.65 | G300E | 729428.57 | 5.72
2654 | Story8 | B57 | 50 MPa RC Beam (25 cm x 25 cm) | Beam | 50MPa | Concrete Rectangular | 250 | 250 | 625 | 4600 | 0.29 | 703.36 | G300E | 3101385.71 | 24.33 | G300E | 728361.54 | 5.71
2655 | Story8 | B58 | 50 MPa RC Beam (25 cm x 25 cm) | Beam | 50MPa | Concrete Rectangular | 250 | 250 | 625 | 4600 | 0.29 | 703.36 | G300E | 2773142.86 | 21.76 | G300E | 704402.93 | 5.53
2656 | Story8 | B59 | 50 MPa RC Beam (25 cm x 25 cm) | Beam | 50MPa | Concrete Rectangular | 250 | 250 | 625 | 4600 | 0.29 | 703.36 | G300E | 2945642.86 | 23.11 | G300E | 704402.93 | 5.53
2657 | Story8 | B6 | 50 MPa RC Beam (25 cm x 25 cm) | Beam | 50MPa | Concrete Rectangular | 250 | 250 | 625 | 4600 | 0.29 | 703.36 | G300E | 1817985.71 | 14.26 | G300E | 656485.71 | 5.15
2658 | Story8 | B60 | 50 MPa RC Beam (25 cm x 25 cm) | Beam | 50MPa | Concrete Rectangular | 250 | 250 | 625 | 4600 | 0.29 | 703.36 | G300E | 1816342.86 | 14.25 | G300E | 656485.71 | 5.15
2659 | Story8 | B61 | 50 MPa RC Beam (25 cm x 25 cm) | Beam | 50MPa | Concrete Rectangular | 250 | 250 | 625 | 4600 | 0.29 | 703.36 | G300E | 2044371.43 | 16.04 | G300E | 656485.71 | 5.15
2660 | Story8 | B62 | 50 MPa RC Beam (25 cm x 25 cm) | Beam | 50MPa | Concrete Rectangular | 250 | 250 | 625 | 4600 | 0.29 | 703.36 | G300E | 2959442.86 | 23.22 | G300E | 701445.79 | 5.5
2661 | Story8 | B63 | 50 MPa RC Beam (25 cm x 25 cm) | Beam | 50MPa | Concrete Rectangular | 250 | 250 | 625 | 4600 | 0.29 | 703.36 | G300E | 2897014.29 | 22.73 | G300E | 704402.93 | 5.53
2662 | Story8 | B64 | 50 MPa RC Beam (25 cm x 25 cm) | Beam | 50MPa | Concrete Rectangular | 250 | 250 | 625 | 4600 | 0.29 | 703.36 | G300E | 3121428.57 | 24.49 | G300E | 728361.54 | 5.71
2663 | Story8 | B65 | 50 MPa RC Beam (25 cm x 25 cm) | Beam | 50MPa | Concrete Rectangular | 250 | 250 | 625 | 4600 | 0.29 | 703.36 | G300E | 2914757.14 | 22.87 | G300E | 656485.71 | 5.15
2664 | Story8 | B66 | 50 MPa RC Beam (25 cm x 25 cm) | Beam | 50MPa | Concrete Rectangular | 250 | 250 | 625 | 4800 | 0.3 | 733.94 | G300E | 3810560 | 29.9 | G300E | 810507.2 | 6.36
2665 | Story8 | B67 | 50 MPa RC Beam (25 cm x 25 cm) | Beam | 50MPa | Concrete Rectangular | 250 | 250 | 625 | 4600 | 0.29 | 703.36 | G300E | 3655773.33 | 28.68 | G300E | 776736.07 | 6.09
2666 | Story8 | B69 | 50 MPa RC Beam (25 cm x 25 cm) | Beam | 50MPa | Concrete Rectangular | 250 | 250 | 625 | 4600 | 0.29 | 703.36 | G300E | 3559480 | 27.93 | G300E | 776736.07 | 6.09
2667 | Story8 | B7 | 50 MPa RC Beam (25 cm x 25 cm) | Beam | 50MPa | Concrete Rectangular | 250 | 250 | 625 | 4600 | 0.29 | 703.36 | G300E | 2959771.43 | 23.22 | G300E | 704402.93 | 5.53
2668 | Story8 | B70 | 50 MPa RC Beam (25 cm x 25 cm) | Beam | 50MPa | Concrete Rectangular | 250 | 250 | 625 | 4600 | 0.29 | 703.36 | G300E | 3656693.33 | 28.69 | G300E | 774282.73 | 6.08
2669 | Story8 | B71 | 50 MPa RC Beam (25 cm x 25 cm) | Beam | 50MPa | Concrete Rectangular | 250 | 250 | 625 | 4600 | 0.29 | 703.36 | G300E | 2778728.57 | 21.8 | G300E | 656485.71 | 5.15
2670 | Story8 | B72 | 50 MPa RC Beam (25 cm x 25 cm) | Beam | 50MPa | Concrete Rectangular | 250 | 250 | 625 | 4600 | 0.29 | 703.36 | G300E | 3121428.57 | 24.49 | G300E | 728361.54 | 5.71
2671 | Story8 | B73 | 50 MPa RC Beam (25 cm x 25 cm) | Beam | 50MPa | Concrete Rectangular | 250 | 250 | 625 | 4600 | 0.29 | 703.36 | G300E | 2798771.43 | 21.96 | G300E | 704402.93 | 5.53
2672 | Story8 | B74 | 50 MPa RC Beam (25 cm x 25 cm) | Beam | 50MPa | Concrete Rectangular | 250 | 250 | 625 | 4600 | 0.29 | 703.36 | G300E | 2959442.86 | 23.22 | G300E | 704402.93 | 5.53
2673 | Story8 | B75 | 50 MPa RC Beam (25 cm x 25 cm) | Beam | 50MPa | Concrete Rectangular | 250 | 250 | 625 | 4600 | 0.29 | 703.36 | G300E | 1817657.14 | 14.26 | G300E | 656485.71 | 5.15
2674 | Story8 | B76 | 50 MPa RC Beam (25 cm x 25 cm) | Beam | 50MPa | Concrete Rectangular | 250 | 250 | 625 | 4600 | 0.29 | 703.36 | G300E | 2053571.43 | 16.11 | G300E | 656485.71 | 5.15
2675 | Story8 | B77 | 50 MPa RC Beam (25 cm x 25 cm) | Beam | 50MPa | Concrete Rectangular | 250 | 250 | 625 | 4600 | 0.29 | 703.36 | G300E | 3109600 | 24.4 | G300E | 702431.5 | 5.51
2676 | Story8 | B78 | 50 MPa RC Beam (25 cm x 25 cm) | Beam | 50MPa | Concrete Rectangular | 250 | 250 | 625 | 4600 | 0.29 | 703.36 | G300E | 2950900 | 23.15 | G300E | 704402.93 | 5.53
2677 | Story8 | B79 | 50 MPa RC Beam (25 cm x 25 cm) | Beam | 50MPa | Concrete Rectangular | 250 | 250 | 625 | 4600 | 0.29 | 703.36 | G300E | 3015628.57 | 23.66 | G300E | 728361.54 | 5.71
2678 | Story8 | B8 | 50 MPa RC Beam (25 cm x 25 cm) | Beam | 50MPa | Concrete Rectangular | 250 | 250 | 625 | 4600 | 0.29 | 703.36 | G300E | 1816342.86 | 14.25 | G300E | 656485.71 | 5.15
2679 | Story8 | B80 | 50 MPa RC Beam (25 cm x 25 cm) | Beam | 50MPa | Concrete Rectangular | 250 | 250 | 625 | 4600 | 0.29 | 703.36 | G300E | 3015628.57 | 23.66 | G300E | 728361.54 | 5.71
2680 | Story8 | B81 | 50 MPa RC Beam (25 cm x 25 cm) | Beam | 50MPa | Concrete Rectangular | 250 | 250 | 625 | 4600 | 0.29 | 703.36 | G300E | 2914100 | 22.87 | G300E | 656485.71 | 5.15
2681 | Story8 | B82 | 50 MPa RC Beam (25 cm x 25 cm) | Beam | 50MPa | Concrete Rectangular | 250 | 250 | 625 | 4600 | 0.29 | 703.36 | G300E | 3121428.57 | 24.49 | G300E | 728361.54 | 5.71
2682 | Story8 | B83 | 50 MPa RC Beam (25 cm x 25 cm) | Beam | 50MPa | Concrete Rectangular | 250 | 250 | 625 | 4600 | 0.29 | 703.36 | G300E | 2562200 | 20.1 | G300E | 729428.57 | 5.72
2683 | Story8 | B84 | 50 MPa RC Beam (25 cm x 25 cm) | Beam | 50MPa | Concrete Rectangular | 250 | 250 | 625 | 4600 | 0.29 | 703.36 | G300E | 3101385.71 | 24.33 | G300E | 728361.54 | 5.71
2684 | Story8 | B85 | 50 MPa RC Beam (25 cm x 25 cm) | Beam | 50MPa | Concrete Rectangular | 250 | 250 | 625 | 4600 | 0.29 | 703.36 | G300E | 2914428.57 | 22.87 | G300E | 656485.71 | 5.15
2685 | Story8 | B86 | 50 MPa RC Beam (25 cm x 25 cm) | Beam | 50MPa | Concrete Rectangular | 250 | 250 | 625 | 4600 | 0.29 | 703.36 | G300E | 2956814.29 | 23.2 | G300E | 704402.93 | 5.53
2686 | Story8 | B87 | 50 MPa RC Beam (25 cm x 25 cm) | Beam | 50MPa | Concrete Rectangular | 250 | 250 | 625 | 4600 | 0.29 | 703.36 | G300E | 3015628.57 | 23.66 | G300E | 728361.54 | 5.71
2687 | Story8 | B88 | 50 MPa RC Beam (25 cm x 25 cm) | Beam | 50MPa | Concrete Rectangular | 250 | 250 | 625 | 4600 | 0.29 | 703.36 | G300E | 2853314.29 | 22.39 | G300E | 704402.93 | 5.53
2688 | Story8 | B89 | 50 MPa RC Beam (25 cm x 25 cm) | Beam | 50MPa | Concrete Rectangular | 250 | 250 | 625 | 4600 | 0.29 | 703.36 | G300E | 3109600 | 24.4 | G300E | 704402.93 | 5.53
2689 | Story8 | B9 | 50 MPa RC Beam (25 cm x 25 cm) | Beam | 50MPa | Concrete Rectangular | 250 | 250 | 625 | 4600 | 0.29 | 703.36 | G300E | 2945971.43 | 23.12 | G300E | 704402.93 | 5.53
2690 | Story8 | B90 | 50 MPa RC Beam (25 cm x 25 cm) | Beam | 50MPa | Concrete Rectangular | 250 | 250 | 625 | 4600 | 0.29 | 703.36 | G300E | 1827842.86 | 14.34 | G300E | 656485.71 | 5.15
2691 | Story8 | B91 | 50 MPa RC Beam (25 cm x 25 cm) | Beam | 50MPa | Concrete Rectangular | 250 | 250 | 625 | 4600 | 0.29 | 703.36 | G300E | 2050285.71 | 16.09 | G300E | 656485.71 | 5.15
2692 | Story8 | B92 | 50 MPa RC Beam (25 cm x 25 cm) | Beam | 50MPa | Concrete Rectangular | 250 | 250 | 625 | 4600 | 0.29 | 703.36 | G300E | 3079042.86 | 24.16 | G300E | 704402.93 | 5.53
2693 | Story8 | B93 | 50 MPa RC Beam (25 cm x 25 cm) | Beam | 50MPa | Concrete Rectangular | 250 | 250 | 625 | 4600 | 0.29 | 703.36 | G300E | 3079042.86 | 24.16 | G300E | 704402.93 | 5.53
2694 | Story8 | B94 | 50 MPa RC Beam (25 cm x 25 cm) | Beam | 50MPa | Concrete Rectangular | 250 | 250 | 625 | 4600 | 0.29 | 703.36 | G300E | 2950900 | 23.15 | G300E | 704402.93 | 5.53
2695 | Story8 | B95 | 50 MPa RC Beam (25 cm x 25 cm) | Beam | 50MPa | Concrete Rectangular | 250 | 250 | 625 | 4600 | 0.29 | 703.36 | G300E | 3109600 | 24.4 | G300E | 702431.5 | 5.51
2696 | Story8 | B96 | 50 MPa RC Beam (25 cm x 25 cm) | Beam | 50MPa | Concrete Rectangular | 250 | 250 | 625 | 4600 | 0.29 | 703.36 | G300E | 2896357.14 | 22.73 | G300E | 704402.93 | 5.53
2697 | Story8 | B97 | 50 MPa RC Beam (25 cm x 25 cm) | Beam | 50MPa | Concrete Rectangular | 250 | 250 | 625 | 4600 | 0.29 | 703.36 | G300E | 2959442.86 | 23.22 | G300E | 701445.79 | 5.5
2698 | Story8 | B98 | 50 MPa RC Beam (25 cm x 25 cm) | Beam | 50MPa | Concrete Rectangular | 250 | 250 | 625 | 4600 | 0.29 | 703.36 | G300E | 2870400 | 22.52 | G300E | 704402.93 | 5.53
2699 | Story8 | B99 | 50 MPa RC Beam (25 cm x 25 cm) | Beam | 50MPa | Concrete Rectangular | 250 | 250 | 625 | 4600 | 0.29 | 703.36 | G300E | 2945971.43 | 23.12 | G300E | 701445.79 | 5.5
2700 | Story9 | B1 | 50 MPa RC Beam (25 cm x 25 cm) | Beam | 50MPa | Concrete Rectangular | 250 | 250 | 625 | 4600 | 0.29 | 703.36 | G300E | 2036814.29 | 15.98 | G300E | 656485.71 | 5.15
2701 | Story9 | B10 | 50 MPa RC Beam (25 cm x 25 cm) | Beam | 50MPa | Concrete Rectangular | 250 | 250 | 625 | 4600 | 0.29 | 703.36 | G300E | 1830471.43 | 14.36 | G300E | 656485.71 | 5.15
2702 | Story9 | B100 | 50 MPa RC Beam (27.5 cm x 25 cm) | Beam | 50MPa | Concrete Rectangular | 250 | 275 | 687.5 | 4600 | 0.32 | 773.7 | G300E | 2661428.57 | 20.88 | G300E | 697885.71 | 5.48
2703 | Story9 | B101 | 50 MPa RC Beam (27.5 cm x 25 cm) | Beam | 50MPa | Concrete Rectangular | 250 | 275 | 687.5 | 4600 | 0.32 | 773.7 | G300E | 2665700 | 20.92 | G300E | 750594.65 | 5.89
2704 | Story9 | B102 | 50 MPa RC Beam (27.5 cm x 25 cm) | Beam | 50MPa | Concrete Rectangular | 250 | 275 | 687.5 | 4600 | 0.32 | 773.7 | G300E | 2717285.71 | 21.32 | G300E | 724240.18 | 5.68
2705 | Story9 | B103 | 50 MPa RC Beam (27.5 cm x 25 cm) | Beam | 50MPa | Concrete Rectangular | 250 | 275 | 687.5 | 4600 | 0.32 | 773.7 | G300E | 2608857.14 | 20.47 | G300E | 750594.65 | 5.89
2706 | Story9 | B104 | 50 MPa RC Beam (27.5 cm x 25 cm) | Beam | 50MPa | Concrete Rectangular | 250 | 275 | 687.5 | 4600 | 0.32 | 773.7 | G300E | 2812900 | 22.07 | G300E | 750594.65 | 5.89
2707 | Story9 | B105 | 50 MPa RC Beam (25 cm x 25 cm) | Beam | 50MPa | Concrete Rectangular | 250 | 250 | 625 | 4600 | 0.29 | 703.36 | G300E | 1922800 | 15.09 | G300E | 656485.71 | 5.15
2708 | Story9 | B106 | 50 MPa RC Beam (25 cm x 25 cm) | Beam | 50MPa | Concrete Rectangular | 250 | 250 | 625 | 4600 | 0.29 | 703.36 | G300E | 2065071.43 | 16.2 | G300E | 656485.71 | 5.15
2709 | Story9 | B107 | 50 MPa RC Beam (25 cm x 25 cm) | Beam | 50MPa | Concrete Rectangular | 250 | 250 | 625 | 4600 | 0.29 | 703.36 | G300E | 2071314.29 | 16.25 | G300E | 656485.71 | 5.15
2710 | Story9 | B108 | 50 MPa RC Beam (25 cm x 25 cm) | Beam | 50MPa | Concrete Rectangular | 250 | 250 | 625 | 4600 | 0.29 | 703.36 | G300E | 2060142.86 | 16.16 | G300E | 656485.71 | 5.15
2711 | Story9 | B109 | 50 MPa RC Beam (25 cm x 25 cm) | Beam | 50MPa | Concrete Rectangular | 250 | 250 | 625 | 4600 | 0.29 | 703.36 | G300E | 2058828.57 | 16.15 | G300E | 656485.71 | 5.15
2712 | Story9 | B11 | 50 MPa RC Beam (27.5 cm x 25 cm) | Beam | 50MPa | Concrete Rectangular | 250 | 275 | 687.5 | 4600 | 0.32 | 773.7 | G300E | 2665700 | 20.92 | G300E | 750594.65 | 5.89
2713 | Story9 | B110 | 50 MPa RC Beam (25 cm x 25 cm) | Beam | 50MPa | Concrete Rectangular | 250 | 250 | 625 | 4600 | 0.29 | 703.36 | G300E | 2060471.43 | 16.17 | G300E | 656485.71 | 5.15
2714 | Story9 | B111 | 50 MPa RC Beam (25 cm x 25 cm) | Beam | 50MPa | Concrete Rectangular | 250 | 250 | 625 | 4600 | 0.29 | 703.36 | G300E | 2071314.29 | 16.25 | G300E | 656485.71 | 5.15
2715 | Story9 | B112 | 50 MPa RC Beam (25 cm x 25 cm) | Beam | 50MPa | Concrete Rectangular | 250 | 250 | 625 | 4600 | 0.29 | 703.36 | G300E | 2065071.43 | 16.2 | G300E | 656485.71 | 5.15
2716 | Story9 | B12 | 50 MPa RC Beam (25 cm x 25 cm) | Beam | 50MPa | Concrete Rectangular | 250 | 250 | 625 | 4600 | 0.29 | 703.36 | G300E | 1841971.43 | 14.45 | G300E | 656485.71 | 5.15
2717 | Story9 | B13 | 50 MPa RC Beam (27.5 cm x 25 cm) | Beam | 50MPa | Concrete Rectangular | 250 | 275 | 687.5 | 4600 | 0.32 | 773.7 | G300E | 2609185.71 | 20.47 | G300E | 750594.65 | 5.89
2718 | Story9 | B14 | 50 MPa RC Beam (25 cm x 25 cm) | Beam | 50MPa | Concrete Rectangular | 250 | 250 | 625 | 4600 | 0.29 | 703.36 | G300E | 1923128.57 | 15.09 | G300E | 656485.71 | 5.15
2719 | Story9 | B15 | 50 MPa RC Beam (25 cm x 25 cm) | Beam | 50MPa | Concrete Rectangular | 250 | 250 | 625 | 4600 | 0.29 | 703.36 | G300E | 1923128.57 | 15.09 | G300E | 656485.71 | 5.15
2720 | Story9 | B16 | 50 MPa RC Beam (25 cm x 25 cm) | Beam | 50MPa | Concrete Rectangular | 250 | 250 | 625 | 4600 | 0.29 | 703.36 | G300E | 2069342.86 | 16.24 | G300E | 656485.71 | 5.15
2721 | Story9 | B17 | 50 MPa RC Beam (27.5 cm x 25 cm) | Beam | 50MPa | Concrete Rectangular | 250 | 275 | 687.5 | 4600 | 0.32 | 773.7 | G300E | 2678842.86 | 21.02 | G300E | 750594.65 | 5.89
2722 | Story9 | B18 | 50 MPa RC Beam (27.5 cm x 25 cm) | Beam | 50MPa | Concrete Rectangular | 250 | 275 | 687.5 | 4600 | 0.32 | 773.7 | G300E | 2686400 | 21.08 | G300E | 697885.71 | 5.48
2723 | Story9 | B19 | 50 MPa RC Beam (27.5 cm x 25 cm) | Beam | 50MPa | Concrete Rectangular | 250 | 275 | 687.5 | 4600 | 0.32 | 773.7 | G300E | 2614442.86 | 20.51 | G300E | 697885.71 | 5.48
2724 | Story9 | B2 | 50 MPa RC Beam (25 cm x 25 cm) | Beam | 50MPa | Concrete Rectangular | 250 | 250 | 625 | 4600 | 0.29 | 703.36 | G300E | 1900128.57 | 14.91 | G300E | 656485.71 | 5.15
2725 | Story9 | B20 | 50 MPa RC Beam (27.5 cm x 25 cm) | Beam | 50MPa | Concrete Rectangular | 250 | 275 | 687.5 | 4600 | 0.32 | 773.7 | G300E | 2755728.57 | 21.62 | G300E | 724240.18 | 5.68
2726 | Story9 | B21 | 50 MPa RC Beam (27.5 cm x 25 cm) | Beam | 50MPa | Concrete Rectangular | 250 | 275 | 687.5 | 4600 | 0.32 | 773.7 | G300E | 2579285.71 | 20.24 | G300E | 697885.71 | 5.48
2727 | Story9 | B22 | 50 MPa RC Beam (27.5 cm x 25 cm) | Beam | 50MPa | Concrete Rectangular | 250 | 275 | 687.5 | 4600 | 0.32 | 773.7 | G300E | 2892414.29 | 22.69 | G300E | 750594.65 | 5.89
2728 | Story9 | B23 | 50 MPa RC Beam (27.5 cm x 25 cm) | Beam | 50MPa | Concrete Rectangular | 250 | 275 | 687.5 | 4600 | 0.32 | 773.7 | G300E | 2555300 | 20.05 | G300E | 697885.71 | 5.48
2729 | Story9 | B24 | 50 MPa RC Beam (27.5 cm x 25 cm) | Beam | 50MPa | Concrete Rectangular | 250 | 275 | 687.5 | 4600 | 0.32 | 773.7 | G300E | 2878614.29 | 22.59 | G300E | 750594.65 | 5.89
2730 | Story9 | B25 | 50 MPa RC Beam (27.5 cm x 25 cm) | Beam | 50MPa | Concrete Rectangular | 250 | 275 | 687.5 | 4600 | 0.32 | 773.7 | G300E | 2580271.43 | 20.25 | G300E | 697885.71 | 5.48
2731 | Story9 | B26 | 50 MPa RC Beam (27.5 cm x 25 cm) | Beam | 50MPa | Concrete Rectangular | 250 | 275 | 687.5 | 4600 | 0.32 | 773.7 | G300E | 2737985.71 | 21.48 | G300E | 750594.65 | 5.89
2732 | Story9 | B27 | 50 MPa RC Beam (27.5 cm x 25 cm) | Beam | 50MPa | Concrete Rectangular | 250 | 275 | 687.5 | 4600 | 0.32 | 773.7 | G300E | 2636457.14 | 20.69 | G300E | 724240.18 | 5.68
2733 | Story9 | B28 | 50 MPa RC Beam (27.5 cm x 25 cm) | Beam | 50MPa | Concrete Rectangular | 250 | 275 | 687.5 | 4600 | 0.32 | 773.7 | G300E | 2636785.71 | 20.69 | G300E | 724240.18 | 5.68
2734 | Story9 | B29 | 50 MPa RC Beam (27.5 cm x 25 cm) | Beam | 50MPa | Concrete Rectangular | 250 | 275 | 687.5 | 4600 | 0.32 | 773.7 | G300E | 2608857.14 | 20.47 | G300E | 750594.65 | 5.89
2735 | Story9 | B3 | 50 MPa RC Beam (27.5 cm x 25 cm) | Beam | 50MPa | Concrete Rectangular | 250 | 275 | 687.5 | 4600 | 0.32 | 773.7 | G300E | 2793842.86 | 21.92 | G300E | 750594.65 | 5.89
2736 | Story9 | B30 | 50 MPa RC Beam (25 cm x 25 cm) | Beam | 50MPa | Concrete Rectangular | 250 | 250 | 625 | 4600 | 0.29 | 703.36 | G300E | 1841642.86 | 14.45 | G300E | 656485.71 | 5.15
2737 | Story9 | B31 | 50 MPa RC Beam (25 cm x 25 cm) | Beam | 50MPa | Concrete Rectangular | 250 | 250 | 625 | 4600 | 0.29 | 703.36 | G300E | 2060142.86 | 16.16 | G300E | 656485.71 | 5.15
2738 | Story9 | B32 | 50 MPa RC Beam (27.5 cm x 25 cm) | Beam | 50MPa | Concrete Rectangular | 250 | 275 | 687.5 | 4600 | 0.32 | 773.7 | G300E | 2664714.29 | 20.91 | G300E | 750594.65 | 5.89
2739 | Story9 | B33 | 50 MPa RC Beam (27.5 cm x 25 cm) | Beam | 50MPa | Concrete Rectangular | 250 | 275 | 687.5 | 4600 | 0.32 | 773.7 | G300E | 2659785.71 | 20.87 | G300E | 697885.71 | 5.48
2740 | Story9 | B34 | 50 MPa RC Beam (27.5 cm x 25 cm) | Beam | 50MPa | Concrete Rectangular | 250 | 275 | 687.5 | 4600 | 0.32 | 773.7 | G300E | 2717285.71 | 21.32 | G300E | 724240.18 | 5.68
2741 | Story9 | B35 | 50 MPa RC Beam (27.5 cm x 25 cm) | Beam | 50MPa | Concrete Rectangular | 250 | 275 | 687.5 | 4600 | 0.32 | 773.7 | G300E | 2667014.29 | 20.93 | G300E | 1163142.86 | 9.13
2742 | Story9 | B36 | 50 MPa RC Beam (27.5 cm x 25 cm) | Beam | 50MPa | Concrete Rectangular | 250 | 275 | 687.5 | 4600 | 0.32 | 773.7 | G300E | 2625285.71 | 20.6 | G300E | 1163142.86 | 9.13
2743 | Story9 | B37 | 50 MPa RC Beam (27.5 cm x 25 cm) | Beam | 50MPa | Concrete Rectangular | 250 | 275 | 687.5 | 4800 | 0.33 | 807.34 | G300E | 3346560 | 26.26 | G300E | 1724866.96 | 13.53
2744 | Story9 | B38 | 50 MPa RC Beam (27.5 cm x 25 cm) | Beam | 50MPa | Concrete Rectangular | 250 | 275 | 687.5 | 4600 | 0.32 | 773.7 | G300E | 2301314.29 | 18.06 | G300E | 1564328.57 | 12.27
2745 | Story9 | B39 | 50 MPa RC Beam (27.5 cm x 25 cm) | Beam | 50MPa | Concrete Rectangular | 250 | 275 | 687.5 | 4800 | 0.33 | 807.34 | G300E | 3250880 | 25.51 | G300E | 1750533.92 | 13.74
2746 | Story9 | B4 | 50 MPa RC Beam (25 cm x 25 cm) | Beam | 50MPa | Concrete Rectangular | 250 | 250 | 625 | 4600 | 0.29 | 703.36 | G300E | 1840657.14 | 14.44 | G300E | 656485.71 | 5.15
2747 | Story9 | B40 | 50 MPa RC Beam (27.5 cm x 25 cm) | Beam | 50MPa | Concrete Rectangular | 250 | 275 | 687.5 | 4600 | 0.32 | 773.7 | G300E | 2645657.14 | 20.76 | G300E | 1163142.86 | 9.13
2748 | Story9 | B41 | 50 MPa RC Beam (27.5 cm x 25 cm) | Beam | 50MPa | Concrete Rectangular | 250 | 275 | 687.5 | 4600 | 0.32 | 773.7 | G300E | 2645328.57 | 20.76 | G300E | 1163142.86 | 9.13
2749 | Story9 | B42 | 50 MPa RC Beam (27.5 cm x 25 cm) | Beam | 50MPa | Concrete Rectangular | 250 | 275 | 687.5 | 4600 | 0.32 | 773.7 | G300E | 2738642.86 | 21.49 | G300E | 750594.65 | 5.89
2750 | Story9 | B43 | 50 MPa RC Beam (27.5 cm x 25 cm) | Beam | 50MPa | Concrete Rectangular | 250 | 275 | 687.5 | 4600 | 0.32 | 773.7 | G300E | 2580271.43 | 20.25 | G300E | 697885.71 | 5.48
2751 | Story9 | B44 | 50 MPa RC Beam (27.5 cm x 25 cm) | Beam | 50MPa | Concrete Rectangular | 250 | 275 | 687.5 | 4600 | 0.32 | 773.7 | G300E | 2665700 | 20.92 | G300E | 750594.65 | 5.89
2752 | Story9 | B45 | 50 MPa RC Beam (25 cm x 25 cm) | Beam | 50MPa | Concrete Rectangular | 250 | 250 | 625 | 4600 | 0.29 | 703.36 | G300E | 1830142.86 | 14.36 | G300E | 656485.71 | 5.15
2753 | Story9 | B46 | 50 MPa RC Beam (25 cm x 25 cm) | Beam | 50MPa | Concrete Rectangular | 250 | 250 | 625 | 4600 | 0.29 | 703.36 | G300E | 2058828.57 | 16.15 | G300E | 656485.71 | 5.15
2754 | Story9 | B47 | 50 MPa RC Beam (27.5 cm x 25 cm) | Beam | 50MPa | Concrete Rectangular | 250 | 275 | 687.5 | 4600 | 0.32 | 773.7 | G300E | 2689028.57 | 21.1 | G300E | 750594.65 | 5.89
2755 | Story9 | B48 | 50 MPa RC Beam (27.5 cm x 25 cm) | Beam | 50MPa | Concrete Rectangular | 250 | 275 | 687.5 | 4600 | 0.32 | 773.7 | G300E | 2636128.57 | 20.68 | G300E | 697885.71 | 5.48
2756 | Story9 | B49 | 50 MPa RC Beam (27.5 cm x 25 cm) | Beam | 50MPa | Concrete Rectangular | 250 | 275 | 687.5 | 4600 | 0.32 | 773.7 | G300E | 2877300 | 22.58 | G300E | 750594.65 | 5.89
2757 | Story9 | B5 | 50 MPa RC Beam (27.5 cm x 25 cm) | Beam | 50MPa | Concrete Rectangular | 250 | 275 | 687.5 | 4600 | 0.32 | 773.7 | G300E | 2851671.43 | 22.38 | G300E | 750594.65 | 5.89
2758 | Story9 | B50 | 50 MPa RC Beam (27.5 cm x 25 cm) | Beam | 50MPa | Concrete Rectangular | 250 | 275 | 687.5 | 4600 | 0.32 | 773.7 | G300E | 2349285.71 | 18.43 | G300E | 1681628.57 | 13.19
2759 | Story9 | B51 | 50 MPa RC Beam (27.5 cm x 25 cm) | Beam | 50MPa | Concrete Rectangular | 250 | 275 | 687.5 | 4800 | 0.33 | 807.34 | G300E | 3245120 | 25.46 | G300E | 1724866.96 | 13.53
2760 | Story9 | B55 | 50 MPa RC Beam (27.5 cm x 25 cm) | Beam | 50MPa | Concrete Rectangular | 250 | 275 | 687.5 | 4600 | 0.32 | 773.7 | G300E | 3116346.67 | 24.45 | G300E | 1677595.01 | 13.16
2761 | Story9 | B56 | 50 MPa RC Beam (27.5 cm x 25 cm) | Beam | 50MPa | Concrete Rectangular | 250 | 275 | 687.5 | 4600 | 0.32 | 773.7 | G300E | 2301971.43 | 18.06 | G300E | 1564328.57 | 12.27
2762 | Story9 | B57 | 50 MPa RC Beam (27.5 cm x 25 cm) | Beam | 50MPa | Concrete Rectangular | 250 | 275 | 687.5 | 4600 | 0.32 | 773.7 | G300E | 2878614.29 | 22.59 | G300E | 750594.65 | 5.89
2763 | Story9 | B58 | 50 MPa RC Beam (27.5 cm x 25 cm) | Beam | 50MPa | Concrete Rectangular | 250 | 275 | 687.5 | 4600 | 0.32 | 773.7 | G300E | 2554971.43 | 20.05 | G300E | 697885.71 | 5.48
2764 | Story9 | B59 | 50 MPa RC Beam (27.5 cm x 25 cm) | Beam | 50MPa | Concrete Rectangular | 250 | 275 | 687.5 | 4600 | 0.32 | 773.7 | G300E | 2689028.57 | 21.1 | G300E | 750594.65 | 5.89
2765 | Story9 | B6 | 50 MPa RC Beam (25 cm x 25 cm) | Beam | 50MPa | Concrete Rectangular | 250 | 250 | 625 | 4600 | 0.29 | 703.36 | G300E | 1830142.86 | 14.36 | G300E | 656485.71 | 5.15
2766 | Story9 | B60 | 50 MPa RC Beam (25 cm x 25 cm) | Beam | 50MPa | Concrete Rectangular | 250 | 250 | 625 | 4600 | 0.29 | 703.36 | G300E | 1828828.57 | 14.35 | G300E | 656485.71 | 5.15
2767 | Story9 | B61 | 50 MPa RC Beam (25 cm x 25 cm) | Beam | 50MPa | Concrete Rectangular | 250 | 250 | 625 | 4600 | 0.29 | 703.36 | G300E | 2060471.43 | 16.17 | G300E | 656485.71 | 5.15
2768 | Story9 | B62 | 50 MPa RC Beam (27.5 cm x 25 cm) | Beam | 50MPa | Concrete Rectangular | 250 | 275 | 687.5 | 4600 | 0.32 | 773.7 | G300E | 2697242.86 | 21.16 | G300E | 750594.65 | 5.89
2769 | Story9 | B63 | 50 MPa RC Beam (27.5 cm x 25 cm) | Beam | 50MPa | Concrete Rectangular | 250 | 275 | 687.5 | 4600 | 0.32 | 773.7 | G300E | 2661428.57 | 20.88 | G300E | 697885.71 | 5.48
2770 | Story9 | B64 | 50 MPa RC Beam (27.5 cm x 25 cm) | Beam | 50MPa | Concrete Rectangular | 250 | 275 | 687.5 | 4600 | 0.32 | 773.7 | G300E | 2894385.71 | 22.71 | G300E | 750594.65 | 5.89
2771 | Story9 | B65 | 50 MPa RC Beam (27.5 cm x 25 cm) | Beam | 50MPa | Concrete Rectangular | 250 | 275 | 687.5 | 4600 | 0.32 | 773.7 | G300E | 2693957.14 | 21.14 | G300E | 1163142.86 | 9.13
2772 | Story9 | B66 | 50 MPa RC Beam (27.5 cm x 25 cm) | Beam | 50MPa | Concrete Rectangular | 250 | 275 | 687.5 | 4800 | 0.33 | 807.34 | G300E | 3272960 | 25.68 | G300E | 1750533.92 | 13.74
2773 | Story9 | B67 | 50 MPa RC Beam (27.5 cm x 25 cm) | Beam | 50MPa | Concrete Rectangular | 250 | 275 | 687.5 | 4600 | 0.32 | 773.7 | G300E | 3137200 | 24.62 | G300E | 1677595.01 | 13.16
2774 | Story9 | B69 | 50 MPa RC Beam (27.5 cm x 25 cm) | Beam | 50MPa | Concrete Rectangular | 250 | 275 | 687.5 | 4600 | 0.32 | 773.7 | G300E | 3116653.33 | 24.45 | G300E | 1677595.01 | 13.16
2775 | Story9 | B7 | 50 MPa RC Beam (27.5 cm x 25 cm) | Beam | 50MPa | Concrete Rectangular | 250 | 275 | 687.5 | 4600 | 0.32 | 773.7 | G300E | 2696914.29 | 21.16 | G300E | 750594.65 | 5.89
2776 | Story9 | B70 | 50 MPa RC Beam (27.5 cm x 25 cm) | Beam | 50MPa | Concrete Rectangular | 250 | 275 | 687.5 | 4600 | 0.32 | 773.7 | G300E | 3137506.67 | 24.62 | G300E | 1677595.01 | 13.16
2777 | Story9 | B71 | 50 MPa RC Beam (27.5 cm x 25 cm) | Beam | 50MPa | Concrete Rectangular | 250 | 275 | 687.5 | 4600 | 0.32 | 773.7 | G300E | 2645328.57 | 20.76 | G300E | 1163142.86 | 9.13
2778 | Story9 | B72 | 50 MPa RC Beam (27.5 cm x 25 cm) | Beam | 50MPa | Concrete Rectangular | 250 | 275 | 687.5 | 4600 | 0.32 | 773.7 | G300E | 2894385.71 | 22.71 | G300E | 750594.65 | 5.89
2779 | Story9 | B73 | 50 MPa RC Beam (27.5 cm x 25 cm) | Beam | 50MPa | Concrete Rectangular | 250 | 275 | 687.5 | 4600 | 0.32 | 773.7 | G300E | 2580271.43 | 20.25 | G300E | 697885.71 | 5.48
2780 | Story9 | B74 | 50 MPa RC Beam (27.5 cm x 25 cm) | Beam | 50MPa | Concrete Rectangular | 250 | 275 | 687.5 | 4600 | 0.32 | 773.7 | G300E | 2697242.86 | 21.16 | G300E | 750594.65 | 5.89
2781 | Story9 | B75 | 50 MPa RC Beam (25 cm x 25 cm) | Beam | 50MPa | Concrete Rectangular | 250 | 250 | 625 | 4600 | 0.29 | 703.36 | G300E | 1830471.43 | 14.36 | G300E | 656485.71 | 5.15
2782 | Story9 | B76 | 50 MPa RC Beam (25 cm x 25 cm) | Beam | 50MPa | Concrete Rectangular | 250 | 250 | 625 | 4600 | 0.29 | 703.36 | G300E | 2071642.86 | 16.25 | G300E | 656485.71 | 5.15
2783 | Story9 | B77 | 50 MPa RC Beam (27.5 cm x 25 cm) | Beam | 50MPa | Concrete Rectangular | 250 | 275 | 687.5 | 4600 | 0.32 | 773.7 | G300E | 2852985.71 | 22.39 | G300E | 750594.65 | 5.89
2784 | Story9 | B78 | 50 MPa RC Beam (27.5 cm x 25 cm) | Beam | 50MPa | Concrete Rectangular | 250 | 275 | 687.5 | 4600 | 0.32 | 773.7 | G300E | 2717285.71 | 21.32 | G300E | 724240.18 | 5.68
2785 | Story9 | B79 | 50 MPa RC Beam (27.5 cm x 25 cm) | Beam | 50MPa | Concrete Rectangular | 250 | 275 | 687.5 | 4600 | 0.32 | 773.7 | G300E | 2786942.86 | 21.87 | G300E | 750594.65 | 5.89
2786 | Story9 | B8 | 50 MPa RC Beam (25 cm x 25 cm) | Beam | 50MPa | Concrete Rectangular | 250 | 250 | 625 | 4600 | 0.29 | 703.36 | G300E | 1828828.57 | 14.35 | G300E | 656485.71 | 5.15
2787 | Story9 | B80 | 50 MPa RC Beam (27.5 cm x 25 cm) | Beam | 50MPa | Concrete Rectangular | 250 | 275 | 687.5 | 4600 | 0.32 | 773.7 | G300E | 2787271.43 | 21.87 | G300E | 750594.65 | 5.89
2788 | Story9 | B81 | 50 MPa RC Beam (27.5 cm x 25 cm) | Beam | 50MPa | Concrete Rectangular | 250 | 275 | 687.5 | 4600 | 0.32 | 773.7 | G300E | 2693957.14 | 21.14 | G300E | 1163142.86 | 9.13
2789 | Story9 | B82 | 50 MPa RC Beam (27.5 cm x 25 cm) | Beam | 50MPa | Concrete Rectangular | 250 | 275 | 687.5 | 4600 | 0.32 | 773.7 | G300E | 2894385.71 | 22.71 | G300E | 750594.65 | 5.89
2790 | Story9 | B83 | 50 MPa RC Beam (27.5 cm x 25 cm) | Beam | 50MPa | Concrete Rectangular | 250 | 275 | 687.5 | 4600 | 0.32 | 773.7 | G300E | 2349942.86 | 18.44 | G300E | 1680642.86 | 13.19
2791 | Story9 | B84 | 50 MPa RC Beam (27.5 cm x 25 cm) | Beam | 50MPa | Concrete Rectangular | 250 | 275 | 687.5 | 4600 | 0.32 | 773.7 | G300E | 2878614.29 | 22.59 | G300E | 750594.65 | 5.89
2792 | Story9 | B85 | 50 MPa RC Beam (27.5 cm x 25 cm) | Beam | 50MPa | Concrete Rectangular | 250 | 275 | 687.5 | 4600 | 0.32 | 773.7 | G300E | 2693628.57 | 21.14 | G300E | 1163142.86 | 9.13
2793 | Story9 | B86 | 50 MPa RC Beam (27.5 cm x 25 cm) | Beam | 50MPa | Concrete Rectangular | 250 | 275 | 687.5 | 4600 | 0.32 | 773.7 | G300E | 2738642.86 | 21.49 | G300E | 750594.65 | 5.89
2794 | Story9 | B87 | 50 MPa RC Beam (27.5 cm x 25 cm) | Beam | 50MPa | Concrete Rectangular | 250 | 275 | 687.5 | 4600 | 0.32 | 773.7 | G300E | 2787271.43 | 21.87 | G300E | 750594.65 | 5.89
2795 | Story9 | B88 | 50 MPa RC Beam (27.5 cm x 25 cm) | Beam | 50MPa | Concrete Rectangular | 250 | 275 | 687.5 | 4600 | 0.32 | 773.7 | G300E | 2636457.14 | 20.69 | G300E | 724240.18 | 5.68
2796 | Story9 | B89 | 50 MPa RC Beam (27.5 cm x 25 cm) | Beam | 50MPa | Concrete Rectangular | 250 | 275 | 687.5 | 4600 | 0.32 | 773.7 | G300E | 2852985.71 | 22.39 | G300E | 750594.65 | 5.89
2797 | Story9 | B9 | 50 MPa RC Beam (27.5 cm x 25 cm) | Beam | 50MPa | Concrete Rectangular | 250 | 275 | 687.5 | 4600 | 0.32 | 773.7 | G300E | 2689357.14 | 21.1 | G300E | 750594.65 | 5.89
2798 | Story9 | B90 | 50 MPa RC Beam (25 cm x 25 cm) | Beam | 50MPa | Concrete Rectangular | 250 | 250 | 625 | 4600 | 0.29 | 703.36 | G300E | 1841642.86 | 14.45 | G300E | 656485.71 | 5.15
2799 | Story9 | B91 | 50 MPa RC Beam (25 cm x 25 cm) | Beam | 50MPa | Concrete Rectangular | 250 | 250 | 625 | 4600 | 0.29 | 703.36 | G300E | 2065400 | 16.21 | G300E | 656485.71 | 5.15
2800 | Story9 | B92 | 50 MPa RC Beam (27.5 cm x 25 cm) | Beam | 50MPa | Concrete Rectangular | 250 | 275 | 687.5 | 4600 | 0.32 | 773.7 | G300E | 2812900 | 22.07 | G300E | 750594.65 | 5.89
2801 | Story9 | B93 | 50 MPa RC Beam (27.5 cm x 25 cm) | Beam | 50MPa | Concrete Rectangular | 250 | 275 | 687.5 | 4600 | 0.32 | 773.7 | G300E | 2812900 | 22.07 | G300E | 750594.65 | 5.89
2802 | Story9 | B94 | 50 MPa RC Beam (27.5 cm x 25 cm) | Beam | 50MPa | Concrete Rectangular | 250 | 275 | 687.5 | 4600 | 0.32 | 773.7 | G300E | 2717285.71 | 21.32 | G300E | 724240.18 | 5.68
2803 | Story9 | B95 | 50 MPa RC Beam (27.5 cm x 25 cm) | Beam | 50MPa | Concrete Rectangular | 250 | 275 | 687.5 | 4600 | 0.32 | 773.7 | G300E | 2852985.71 | 22.39 | G300E | 750594.65 | 5.89
2804 | Story9 | B96 | 50 MPa RC Beam (27.5 cm x 25 cm) | Beam | 50MPa | Concrete Rectangular | 250 | 275 | 687.5 | 4600 | 0.32 | 773.7 | G300E | 2661100 | 20.88 | G300E | 697885.71 | 5.48
2805 | Story9 | B97 | 50 MPa RC Beam (27.5 cm x 25 cm) | Beam | 50MPa | Concrete Rectangular | 250 | 275 | 687.5 | 4600 | 0.32 | 773.7 | G300E | 2697242.86 | 21.16 | G300E | 750594.65 | 5.89
2806 | Story9 | B98 | 50 MPa RC Beam (27.5 cm x 25 cm) | Beam | 50MPa | Concrete Rectangular | 250 | 275 | 687.5 | 4600 | 0.32 | 773.7 | G300E | 2636457.14 | 20.69 | G300E | 697885.71 | 5.48
2807 | Story9 | B99 | 50 MPa RC Beam (27.5 cm x 25 cm) | Beam | 50MPa | Concrete Rectangular | 250 | 275 | 687.5 | 4600 | 0.32 | 773.7 | G300E | 2689028.57 | 21.1 | G300E | 750594.65 | 5.89

## Columns
| Story | Label | Section | Structural_Element_Type | Material | Cross_Section_Type | Width_(mm) | Depth_(mm) | Area_(cm^2) | Length_(mm) | Volume_(m^3) | Mass_(kg) | Long._Rebar_Material | Long._Rebar_Volume_(mm^3) | Long._Rebar_Mass_(kg) | Tran._Rebar_Material | Tran._Rebar_Volume_(mm^3) | Tran._Rebar_Mass_(kg)
0 | Story1 | C1 | 50 MPa RC Column (42.5 cm x 42.5 cm) | Column | 50MPa | Concrete Rectangular | 425 | 425 | 1806.3 | 3250 | 0.59 | 1436.16 | G300E | 5869500 | 46.05 | G300E | 0 | 0
1 | Story1 | C10 | 50 MPa RC Column (42.5 cm x 42.5 cm) | Column | 50MPa | Concrete Rectangular | 425 | 425 | 1806.3 | 3250 | 0.59 | 1436.16 | G300E | 41114666.67 | 322.6 | G300E | 0 | 0
2 | Story1 | C11 | 50 MPa RC Column (42.5 cm x 42.5 cm) | Column | 50MPa | Concrete Rectangular | 425 | 425 | 1806.3 | 3250 | 0.59 | 1436.16 | G300E | 44202166.67 | 346.83 | G300E | 0 | 0
3 | Story1 | C12 | 50 MPa RC Column (42.5 cm x 42.5 cm) | Column | 50MPa | Concrete Rectangular | 425 | 425 | 1806.3 | 3250 | 0.59 | 1436.16 | G300E | 42981250 | 337.25 | G300E | 0 | 0
4 | Story1 | C13 | 50 MPa RC Column (42.5 cm x 42.5 cm) | Column | 50MPa | Concrete Rectangular | 425 | 425 | 1806.3 | 3250 | 0.59 | 1436.16 | G300E | 43036500 | 337.68 | G300E | 0 | 0
5 | Story1 | C14 | 50 MPa RC Column (42.5 cm x 42.5 cm) | Column | 50MPa | Concrete Rectangular | 425 | 425 | 1806.3 | 3250 | 0.59 | 1436.16 | G300E | 44377666.67 | 348.2 | G300E | 0 | 0
6 | Story1 | C15 | 50 MPa RC Column (42.5 cm x 42.5 cm) | Column | 50MPa | Concrete Rectangular | 425 | 425 | 1806.3 | 3250 | 0.59 | 1436.16 | G300E | 40638000 | 318.86 | G300E | 0 | 0
7 | Story1 | C16 | 50 MPa RC Column (42.5 cm x 42.5 cm) | Column | 50MPa | Concrete Rectangular | 425 | 425 | 1806.3 | 3250 | 0.59 | 1436.16 | G300E | 5869500 | 46.05 | G300E | 0 | 0
8 | Story1 | C17 | 50 MPa RC Column (42.5 cm x 42.5 cm) | Column | 50MPa | Concrete Rectangular | 425 | 425 | 1806.3 | 3250 | 0.59 | 1436.16 | G300E | 5869500 | 46.05 | G300E | 0 | 0
9 | Story1 | C18 | 50 MPa RC Column (42.5 cm x 42.5 cm) | Column | 50MPa | Concrete Rectangular | 425 | 425 | 1806.3 | 3250 | 0.59 | 1436.16 | G300E | 44204333.33 | 346.84 | G300E | 0 | 0
10 | Story1 | C19 | 50 MPa RC Column (42.5 cm x 42.5 cm) | Column | 50MPa | Concrete Rectangular | 425 | 425 | 1806.3 | 3250 | 0.59 | 1436.16 | G300E | 42905416.67 | 336.65 | G300E | 0 | 0
11 | Story1 | C2 | 50 MPa RC Column (42.5 cm x 42.5 cm) | Column | 50MPa | Concrete Rectangular | 425 | 425 | 1806.3 | 3250 | 0.59 | 1436.16 | G300E | 5869500 | 46.05 | G300E | 0 | 0
12 | Story1 | C20 | 50 MPa RC Column (42.5 cm x 42.5 cm) | Column | 50MPa | Concrete Rectangular | 425 | 425 | 1806.3 | 3250 | 0.59 | 1436.16 | G300E | 24586250 | 192.91 | G300E | 0 | 0
13 | Story1 | C21 | 50 MPa RC Column (42.5 cm x 42.5 cm) | Column | 50MPa | Concrete Rectangular | 425 | 425 | 1806.3 | 3250 | 0.59 | 1436.16 | G300E | 24851666.67 | 195 | G300E | 0 | 0
14 | Story1 | C22 | 50 MPa RC Column (42.5 cm x 42.5 cm) | Column | 50MPa | Concrete Rectangular | 425 | 425 | 1806.3 | 3250 | 0.59 | 1436.16 | G300E | 42399500 | 332.68 | G300E | 0 | 0
15 | Story1 | C23 | 50 MPa RC Column (42.5 cm x 42.5 cm) | Column | 50MPa | Concrete Rectangular | 425 | 425 | 1806.3 | 3250 | 0.59 | 1436.16 | G300E | 44378750 | 348.21 | G300E | 0 | 0
16 | Story1 | C24 | 50 MPa RC Column (42.5 cm x 42.5 cm) | Column | 50MPa | Concrete Rectangular | 425 | 425 | 1806.3 | 3250 | 0.59 | 1436.16 | G300E | 5869500 | 46.05 | G300E | 0 | 0
17 | Story1 | C25 | 50 MPa RC Column (42.5 cm x 42.5 cm) | Column | 50MPa | Concrete Rectangular | 425 | 425 | 1806.3 | 3250 | 0.59 | 1436.16 | G300E | 5869500 | 46.05 | G300E | 0 | 0
18 | Story1 | C26 | 50 MPa RC Column (42.5 cm x 42.5 cm) | Column | 50MPa | Concrete Rectangular | 425 | 425 | 1806.3 | 3250 | 0.59 | 1436.16 | G300E | 42981250 | 337.25 | G300E | 0 | 0
19 | Story1 | C27 | 50 MPa RC Column (42.5 cm x 42.5 cm) | Column | 50MPa | Concrete Rectangular | 425 | 425 | 1806.3 | 3250 | 0.59 | 1436.16 | G300E | 24588416.67 | 192.93 | G300E | 0 | 0
20 | Story1 | C3 | 50 MPa RC Column (42.5 cm x 42.5 cm) | Column | 50MPa | Concrete Rectangular | 425 | 425 | 1806.3 | 3250 | 0.59 | 1436.16 | G300E | 5869500 | 46.05 | G300E | 0 | 0
21 | Story1 | C30 | 50 MPa RC Column (42.5 cm x 42.5 cm) | Column | 50MPa | Concrete Rectangular | 425 | 425 | 1806.3 | 3250 | 0.59 | 1436.16 | G300E | 24884166.67 | 195.25 | G300E | 0 | 0
22 | Story1 | C31 | 50 MPa RC Column (42.5 cm x 42.5 cm) | Column | 50MPa | Concrete Rectangular | 425 | 425 | 1806.3 | 3250 | 0.59 | 1436.16 | G300E | 43051666.67 | 337.8 | G300E | 0 | 0
23 | Story1 | C32 | 50 MPa RC Column (42.5 cm x 42.5 cm) | Column | 50MPa | Concrete Rectangular | 425 | 425 | 1806.3 | 3250 | 0.59 | 1436.16 | G300E | 5869500 | 46.05 | G300E | 0 | 0
24 | Story1 | C33 | 50 MPa RC Column (42.5 cm x 42.5 cm) | Column | 50MPa | Concrete Rectangular | 425 | 425 | 1806.3 | 3250 | 0.59 | 1436.16 | G300E | 5869500 | 46.05 | G300E | 0 | 0
25 | Story1 | C34 | 50 MPa RC Column (42.5 cm x 42.5 cm) | Column | 50MPa | Concrete Rectangular | 425 | 425 | 1806.3 | 3250 | 0.59 | 1436.16 | G300E | 43036500 | 337.68 | G300E | 0 | 0
26 | Story1 | C35 | 50 MPa RC Column (42.5 cm x 42.5 cm) | Column | 50MPa | Concrete Rectangular | 425 | 425 | 1806.3 | 3250 | 0.59 | 1436.16 | G300E | 24845166.67 | 194.94 | G300E | 0 | 0
27 | Story1 | C38 | 50 MPa RC Column (42.5 cm x 42.5 cm) | Column | 50MPa | Concrete Rectangular | 425 | 425 | 1806.3 | 3250 | 0.59 | 1436.16 | G300E | 24882000 | 195.23 | G300E | 0 | 0
28 | Story1 | C39 | 50 MPa RC Column (42.5 cm x 42.5 cm) | Column | 50MPa | Concrete Rectangular | 425 | 425 | 1806.3 | 3250 | 0.59 | 1436.16 | G300E | 43051666.67 | 337.8 | G300E | 0 | 0
29 | Story1 | C4 | 50 MPa RC Column (42.5 cm x 42.5 cm) | Column | 50MPa | Concrete Rectangular | 425 | 425 | 1806.3 | 3250 | 0.59 | 1436.16 | G300E | 5869500 | 46.05 | G300E | 0 | 0
30 | Story1 | C40 | 50 MPa RC Column (42.5 cm x 42.5 cm) | Column | 50MPa | Concrete Rectangular | 425 | 425 | 1806.3 | 3250 | 0.59 | 1436.16 | G300E | 5869500 | 46.05 | G300E | 0 | 0
31 | Story1 | C41 | 50 MPa RC Column (42.5 cm x 42.5 cm) | Column | 50MPa | Concrete Rectangular | 425 | 425 | 1806.3 | 3250 | 0.59 | 1436.16 | G300E | 5869500 | 46.05 | G300E | 0 | 0
32 | Story1 | C42 | 50 MPa RC Column (42.5 cm x 42.5 cm) | Column | 50MPa | Concrete Rectangular | 425 | 425 | 1806.3 | 3250 | 0.59 | 1436.16 | G300E | 44377666.67 | 348.2 | G300E | 0 | 0
33 | Story1 | C43 | 50 MPa RC Column (42.5 cm x 42.5 cm) | Column | 50MPa | Concrete Rectangular | 425 | 425 | 1806.3 | 3250 | 0.59 | 1436.16 | G300E | 42399500 | 332.68 | G300E | 0 | 0
34 | Story1 | C44 | 50 MPa RC Column (42.5 cm x 42.5 cm) | Column | 50MPa | Concrete Rectangular | 425 | 425 | 1806.3 | 3250 | 0.59 | 1436.16 | G300E | 24884166.67 | 195.25 | G300E | 0 | 0
35 | Story1 | C45 | 50 MPa RC Column (42.5 cm x 42.5 cm) | Column | 50MPa | Concrete Rectangular | 425 | 425 | 1806.3 | 3250 | 0.59 | 1436.16 | G300E | 24880916.67 | 195.22 | G300E | 0 | 0
36 | Story1 | C46 | 50 MPa RC Column (42.5 cm x 42.5 cm) | Column | 50MPa | Concrete Rectangular | 425 | 425 | 1806.3 | 3250 | 0.59 | 1436.16 | G300E | 42400583.33 | 332.69 | G300E | 0 | 0
37 | Story1 | C47 | 50 MPa RC Column (42.5 cm x 42.5 cm) | Column | 50MPa | Concrete Rectangular | 425 | 425 | 1806.3 | 3250 | 0.59 | 1436.16 | G300E | 44378750 | 348.21 | G300E | 0 | 0
38 | Story1 | C48 | 50 MPa RC Column (42.5 cm x 42.5 cm) | Column | 50MPa | Concrete Rectangular | 425 | 425 | 1806.3 | 3250 | 0.59 | 1436.16 | G300E | 5869500 | 46.05 | G300E | 0 | 0
39 | Story1 | C49 | 50 MPa RC Column (42.5 cm x 42.5 cm) | Column | 50MPa | Concrete Rectangular | 425 | 425 | 1806.3 | 3250 | 0.59 | 1436.16 | G300E | 5869500 | 46.05 | G300E | 0 | 0
40 | Story1 | C5 | 50 MPa RC Column (42.5 cm x 42.5 cm) | Column | 50MPa | Concrete Rectangular | 425 | 425 | 1806.3 | 3250 | 0.59 | 1436.16 | G300E | 5869500 | 46.05 | G300E | 0 | 0
41 | Story1 | C50 | 50 MPa RC Column (42.5 cm x 42.5 cm) | Column | 50MPa | Concrete Rectangular | 425 | 425 | 1806.3 | 3250 | 0.59 | 1436.16 | G300E | 40638000 | 318.86 | G300E | 0 | 0
42 | Story1 | C51 | 50 MPa RC Column (42.5 cm x 42.5 cm) | Column | 50MPa | Concrete Rectangular | 425 | 425 | 1806.3 | 3250 | 0.59 | 1436.16 | G300E | 44378750 | 348.21 | G300E | 0 | 0
43 | Story1 | C52 | 50 MPa RC Column (42.5 cm x 42.5 cm) | Column | 50MPa | Concrete Rectangular | 425 | 425 | 1806.3 | 3250 | 0.59 | 1436.16 | G300E | 43051666.67 | 337.8 | G300E | 0 | 0
44 | Story1 | C53 | 50 MPa RC Column (42.5 cm x 42.5 cm) | Column | 50MPa | Concrete Rectangular | 425 | 425 | 1806.3 | 3250 | 0.59 | 1436.16 | G300E | 43051666.67 | 337.8 | G300E | 0 | 0
45 | Story1 | C54 | 50 MPa RC Column (42.5 cm x 42.5 cm) | Column | 50MPa | Concrete Rectangular | 425 | 425 | 1806.3 | 3250 | 0.59 | 1436.16 | G300E | 44378750 | 348.21 | G300E | 0 | 0
46 | Story1 | C55 | 50 MPa RC Column (42.5 cm x 42.5 cm) | Column | 50MPa | Concrete Rectangular | 425 | 425 | 1806.3 | 3250 | 0.59 | 1436.16 | G300E | 40636916.67 | 318.85 | G300E | 0 | 0
47 | Story1 | C56 | 50 MPa RC Column (42.5 cm x 42.5 cm) | Column | 50MPa | Concrete Rectangular | 425 | 425 | 1806.3 | 3250 | 0.59 | 1436.16 | G300E | 5869500 | 46.05 | G300E | 0 | 0
48 | Story1 | C57 | 50 MPa RC Column (42.5 cm x 42.5 cm) | Column | 50MPa | Concrete Rectangular | 425 | 425 | 1806.3 | 3250 | 0.59 | 1436.16 | G300E | 5869500 | 46.05 | G300E | 0 | 0
49 | Story1 | C58 | 50 MPa RC Column (42.5 cm x 42.5 cm) | Column | 50MPa | Concrete Rectangular | 425 | 425 | 1806.3 | 3250 | 0.59 | 1436.16 | G300E | 5869500 | 46.05 | G300E | 0 | 0
50 | Story1 | C59 | 50 MPa RC Column (42.5 cm x 42.5 cm) | Column | 50MPa | Concrete Rectangular | 425 | 425 | 1806.3 | 3250 | 0.59 | 1436.16 | G300E | 5869500 | 46.05 | G300E | 0 | 0
51 | Story1 | C6 | 50 MPa RC Column (42.5 cm x 42.5 cm) | Column | 50MPa | Concrete Rectangular | 425 | 425 | 1806.3 | 3250 | 0.59 | 1436.16 | G300E | 5869500 | 46.05 | G300E | 0 | 0
52 | Story1 | C60 | 50 MPa RC Column (42.5 cm x 42.5 cm) | Column | 50MPa | Concrete Rectangular | 425 | 425 | 1806.3 | 3250 | 0.59 | 1436.16 | G300E | 5869500 | 46.05 | G300E | 0 | 0
53 | Story1 | C61 | 50 MPa RC Column (42.5 cm x 42.5 cm) | Column | 50MPa | Concrete Rectangular | 425 | 425 | 1806.3 | 3250 | 0.59 | 1436.16 | G300E | 5869500 | 46.05 | G300E | 0 | 0
54 | Story1 | C62 | 50 MPa RC Column (42.5 cm x 42.5 cm) | Column | 50MPa | Concrete Rectangular | 425 | 425 | 1806.3 | 3250 | 0.59 | 1436.16 | G300E | 5869500 | 46.05 | G300E | 0 | 0
55 | Story1 | C63 | 50 MPa RC Column (42.5 cm x 42.5 cm) | Column | 50MPa | Concrete Rectangular | 425 | 425 | 1806.3 | 3250 | 0.59 | 1436.16 | G300E | 5869500 | 46.05 | G300E | 0 | 0
56 | Story1 | C64 | 50 MPa RC Column (42.5 cm x 42.5 cm) | Column | 50MPa | Concrete Rectangular | 425 | 425 | 1806.3 | 3250 | 0.59 | 1436.16 | G300E | 5869500 | 46.05 | G300E | 0 | 0
57 | Story1 | C7 | 50 MPa RC Column (42.5 cm x 42.5 cm) | Column | 50MPa | Concrete Rectangular | 425 | 425 | 1806.3 | 3250 | 0.59 | 1436.16 | G300E | 5869500 | 46.05 | G300E | 0 | 0
58 | Story1 | C8 | 50 MPa RC Column (42.5 cm x 42.5 cm) | Column | 50MPa | Concrete Rectangular | 425 | 425 | 1806.3 | 3250 | 0.59 | 1436.16 | G300E | 5869500 | 46.05 | G300E | 0 | 0
59 | Story1 | C9 | 50 MPa RC Column (42.5 cm x 42.5 cm) | Column | 50MPa | Concrete Rectangular | 425 | 425 | 1806.3 | 3250 | 0.59 | 1436.16 | G300E | 5869500 | 46.05 | G300E | 0 | 0
60 | Story10 | C1 | 50 MPa RC Column (35 cm x 35 cm) | Column | 50MPa | Concrete Rectangular | 350 | 350 | 1225 | 3250 | 0.4 | 974.01 | G300E | 3981250 | 31.24 | G300E | 0 | 0
61 | Story10 | C10 | 50 MPa RC Column (35 cm x 35 cm) | Column | 50MPa | Concrete Rectangular | 350 | 350 | 1225 | 3200 | 0.39 | 959.02 | G300E | 20885333.33 | 163.87 | G300E | 0 | 0
62 | Story10 | C11 | 50 MPa RC Column (35 cm x 35 cm) | Column | 50MPa | Concrete Rectangular | 350 | 350 | 1225 | 3200 | 0.39 | 959.02 | G300E | 24344533.33 | 191.02 | G300E | 0 | 0
63 | Story10 | C12 | 50 MPa RC Column (35 cm x 35 cm) | Column | 50MPa | Concrete Rectangular | 350 | 350 | 1225 | 3200 | 0.39 | 959.02 | G300E | 23115733.33 | 181.37 | G300E | 0 | 0
64 | Story10 | C13 | 50 MPa RC Column (35 cm x 35 cm) | Column | 50MPa | Concrete Rectangular | 350 | 350 | 1225 | 3200 | 0.39 | 959.02 | G300E | 23154133.33 | 181.68 | G300E | 0 | 0
65 | Story10 | C14 | 50 MPa RC Column (35 cm x 35 cm) | Column | 50MPa | Concrete Rectangular | 350 | 350 | 1225 | 3200 | 0.39 | 959.02 | G300E | 24382933.33 | 191.32 | G300E | 0 | 0
66 | Story10 | C15 | 50 MPa RC Column (35 cm x 35 cm) | Column | 50MPa | Concrete Rectangular | 350 | 350 | 1225 | 3200 | 0.39 | 959.02 | G300E | 20722133.33 | 162.59 | G300E | 0 | 0
67 | Story10 | C16 | 50 MPa RC Column (35 cm x 35 cm) | Column | 50MPa | Concrete Rectangular | 350 | 350 | 1225 | 3200 | 0.39 | 959.02 | G300E | 3920000 | 30.76 | G300E | 0 | 0
68 | Story10 | C17 | 50 MPa RC Column (35 cm x 35 cm) | Column | 50MPa | Concrete Rectangular | 350 | 350 | 1225 | 3200 | 0.39 | 959.02 | G300E | 3920000 | 30.76 | G300E | 0 | 0
69 | Story10 | C18 | 50 MPa RC Column (35 cm x 35 cm) | Column | 50MPa | Concrete Rectangular | 350 | 350 | 1225 | 3200 | 0.39 | 959.02 | G300E | 24346666.67 | 191.03 | G300E | 0 | 0
70 | Story10 | C19 | 50 MPa RC Column (35 cm x 35 cm) | Column | 50MPa | Concrete Rectangular | 350 | 350 | 1225 | 3200 | 0.39 | 959.02 | G300E | 22868266.67 | 179.43 | G300E | 0 | 0
71 | Story10 | C2 | 50 MPa RC Column (35 cm x 35 cm) | Column | 50MPa | Concrete Rectangular | 350 | 350 | 1225 | 3200 | 0.39 | 959.02 | G300E | 3920000 | 30.76 | G300E | 0 | 0
72 | Story10 | C20 | 50 MPa RC Column (35 cm x 35 cm) | Column | 50MPa | Concrete Rectangular | 350 | 350 | 1225 | 3200 | 0.39 | 959.02 | G300E | 7854933.33 | 61.63 | G300E | 0 | 0
73 | Story10 | C21 | 50 MPa RC Column (35 cm x 35 cm) | Column | 50MPa | Concrete Rectangular | 350 | 350 | 1225 | 3200 | 0.39 | 959.02 | G300E | 7974400 | 62.57 | G300E | 0 | 0
74 | Story10 | C22 | 50 MPa RC Column (35 cm x 35 cm) | Column | 50MPa | Concrete Rectangular | 350 | 350 | 1225 | 3200 | 0.39 | 959.02 | G300E | 22690133.33 | 178.04 | G300E | 0 | 0
75 | Story10 | C23 | 50 MPa RC Column (35 cm x 35 cm) | Column | 50MPa | Concrete Rectangular | 350 | 350 | 1225 | 3200 | 0.39 | 959.02 | G300E | 24384000 | 191.33 | G300E | 0 | 0
76 | Story10 | C24 | 50 MPa RC Column (35 cm x 35 cm) | Column | 50MPa | Concrete Rectangular | 350 | 350 | 1225 | 3200 | 0.39 | 959.02 | G300E | 3920000 | 30.76 | G300E | 0 | 0
77 | Story10 | C25 | 50 MPa RC Column (35 cm x 35 cm) | Column | 50MPa | Concrete Rectangular | 350 | 350 | 1225 | 3200 | 0.39 | 959.02 | G300E | 3920000 | 30.76 | G300E | 0 | 0
78 | Story10 | C26 | 50 MPa RC Column (35 cm x 35 cm) | Column | 50MPa | Concrete Rectangular | 350 | 350 | 1225 | 3200 | 0.39 | 959.02 | G300E | 23115733.33 | 181.37 | G300E | 0 | 0
79 | Story10 | C27 | 50 MPa RC Column (35 cm x 35 cm) | Column | 50MPa | Concrete Rectangular | 350 | 350 | 1225 | 3200 | 0.39 | 959.02 | G300E | 7857066.67 | 61.65 | G300E | 0 | 0
80 | Story10 | C3 | 50 MPa RC Column (35 cm x 35 cm) | Column | 50MPa | Concrete Rectangular | 350 | 350 | 1225 | 3200 | 0.39 | 959.02 | G300E | 3920000 | 30.76 | G300E | 0 | 0
81 | Story10 | C30 | 50 MPa RC Column (35 cm x 35 cm) | Column | 50MPa | Concrete Rectangular | 350 | 350 | 1225 | 3200 | 0.39 | 959.02 | G300E | 8005333.33 | 62.81 | G300E | 0 | 0
82 | Story10 | C31 | 50 MPa RC Column (35 cm x 35 cm) | Column | 50MPa | Concrete Rectangular | 350 | 350 | 1225 | 3200 | 0.39 | 959.02 | G300E | 23166933.33 | 181.78 | G300E | 0 | 0
83 | Story10 | C32 | 50 MPa RC Column (35 cm x 35 cm) | Column | 50MPa | Concrete Rectangular | 350 | 350 | 1225 | 3200 | 0.39 | 959.02 | G300E | 3920000 | 30.76 | G300E | 0 | 0
84 | Story10 | C33 | 50 MPa RC Column (35 cm x 35 cm) | Column | 50MPa | Concrete Rectangular | 350 | 350 | 1225 | 3200 | 0.39 | 959.02 | G300E | 3920000 | 30.76 | G300E | 0 | 0
85 | Story10 | C34 | 50 MPa RC Column (35 cm x 35 cm) | Column | 50MPa | Concrete Rectangular | 350 | 350 | 1225 | 3200 | 0.39 | 959.02 | G300E | 23154133.33 | 181.68 | G300E | 0 | 0
86 | Story10 | C35 | 50 MPa RC Column (35 cm x 35 cm) | Column | 50MPa | Concrete Rectangular | 350 | 350 | 1225 | 3200 | 0.39 | 959.02 | G300E | 7971200 | 62.54 | G300E | 0 | 0
87 | Story10 | C38 | 50 MPa RC Column (35 cm x 35 cm) | Column | 50MPa | Concrete Rectangular | 350 | 350 | 1225 | 3200 | 0.39 | 959.02 | G300E | 8003200 | 62.8 | G300E | 0 | 0
88 | Story10 | C39 | 50 MPa RC Column (35 cm x 35 cm) | Column | 50MPa | Concrete Rectangular | 350 | 350 | 1225 | 3200 | 0.39 | 959.02 | G300E | 23166933.33 | 181.78 | G300E | 0 | 0
89 | Story10 | C4 | 50 MPa RC Column (35 cm x 35 cm) | Column | 50MPa | Concrete Rectangular | 350 | 350 | 1225 | 3200 | 0.39 | 959.02 | G300E | 3920000 | 30.76 | G300E | 0 | 0
90 | Story10 | C40 | 50 MPa RC Column (35 cm x 35 cm) | Column | 50MPa | Concrete Rectangular | 350 | 350 | 1225 | 3200 | 0.39 | 959.02 | G300E | 3920000 | 30.76 | G300E | 0 | 0
91 | Story10 | C41 | 50 MPa RC Column (35 cm x 35 cm) | Column | 50MPa | Concrete Rectangular | 350 | 350 | 1225 | 3200 | 0.39 | 959.02 | G300E | 3920000 | 30.76 | G300E | 0 | 0
92 | Story10 | C42 | 50 MPa RC Column (35 cm x 35 cm) | Column | 50MPa | Concrete Rectangular | 350 | 350 | 1225 | 3200 | 0.39 | 959.02 | G300E | 24382933.33 | 191.32 | G300E | 0 | 0
93 | Story10 | C43 | 50 MPa RC Column (35 cm x 35 cm) | Column | 50MPa | Concrete Rectangular | 350 | 350 | 1225 | 3200 | 0.39 | 959.02 | G300E | 22690133.33 | 178.04 | G300E | 0 | 0
94 | Story10 | C44 | 50 MPa RC Column (35 cm x 35 cm) | Column | 50MPa | Concrete Rectangular | 350 | 350 | 1225 | 3200 | 0.39 | 959.02 | G300E | 8005333.33 | 62.81 | G300E | 0 | 0
95 | Story10 | C45 | 50 MPa RC Column (35 cm x 35 cm) | Column | 50MPa | Concrete Rectangular | 350 | 350 | 1225 | 3200 | 0.39 | 959.02 | G300E | 8002133.33 | 62.79 | G300E | 0 | 0
96 | Story10 | C46 | 50 MPa RC Column (35 cm x 35 cm) | Column | 50MPa | Concrete Rectangular | 350 | 350 | 1225 | 3200 | 0.39 | 959.02 | G300E | 22690133.33 | 178.04 | G300E | 0 | 0
97 | Story10 | C47 | 50 MPa RC Column (35 cm x 35 cm) | Column | 50MPa | Concrete Rectangular | 350 | 350 | 1225 | 3200 | 0.39 | 959.02 | G300E | 24384000 | 191.33 | G300E | 0 | 0
98 | Story10 | C48 | 50 MPa RC Column (35 cm x 35 cm) | Column | 50MPa | Concrete Rectangular | 350 | 350 | 1225 | 3200 | 0.39 | 959.02 | G300E | 3920000 | 30.76 | G300E | 0 | 0
99 | Story10 | C49 | 50 MPa RC Column (35 cm x 35 cm) | Column | 50MPa | Concrete Rectangular | 350 | 350 | 1225 | 3200 | 0.39 | 959.02 | G300E | 3920000 | 30.76 | G300E | 0 | 0
100 | Story10 | C5 | 50 MPa RC Column (35 cm x 35 cm) | Column | 50MPa | Concrete Rectangular | 350 | 350 | 1225 | 3200 | 0.39 | 959.02 | G300E | 3920000 | 30.76 | G300E | 0 | 0
101 | Story10 | C50 | 50 MPa RC Column (35 cm x 35 cm) | Column | 50MPa | Concrete Rectangular | 350 | 350 | 1225 | 3200 | 0.39 | 959.02 | G300E | 20722133.33 | 162.59 | G300E | 0 | 0
102 | Story10 | C51 | 50 MPa RC Column (35 cm x 35 cm) | Column | 50MPa | Concrete Rectangular | 350 | 350 | 1225 | 3200 | 0.39 | 959.02 | G300E | 24384000 | 191.33 | G300E | 0 | 0
103 | Story10 | C52 | 50 MPa RC Column (35 cm x 35 cm) | Column | 50MPa | Concrete Rectangular | 350 | 350 | 1225 | 3200 | 0.39 | 959.02 | G300E | 23166933.33 | 181.78 | G300E | 0 | 0
104 | Story10 | C53 | 50 MPa RC Column (35 cm x 35 cm) | Column | 50MPa | Concrete Rectangular | 350 | 350 | 1225 | 3200 | 0.39 | 959.02 | G300E | 23166933.33 | 181.78 | G300E | 0 | 0
105 | Story10 | C54 | 50 MPa RC Column (35 cm x 35 cm) | Column | 50MPa | Concrete Rectangular | 350 | 350 | 1225 | 3200 | 0.39 | 959.02 | G300E | 24384000 | 191.33 | G300E | 0 | 0
106 | Story10 | C55 | 50 MPa RC Column (35 cm x 35 cm) | Column | 50MPa | Concrete Rectangular | 350 | 350 | 1225 | 3200 | 0.39 | 959.02 | G300E | 20722133.33 | 162.59 | G300E | 0 | 0
107 | Story10 | C56 | 50 MPa RC Column (35 cm x 35 cm) | Column | 50MPa | Concrete Rectangular | 350 | 350 | 1225 | 3200 | 0.39 | 959.02 | G300E | 3920000 | 30.76 | G300E | 0 | 0
108 | Story10 | C57 | 50 MPa RC Column (35 cm x 35 cm) | Column | 50MPa | Concrete Rectangular | 350 | 350 | 1225 | 3250 | 0.4 | 974.01 | G300E | 3981250 | 31.24 | G300E | 0 | 0
109 | Story10 | C58 | 50 MPa RC Column (35 cm x 35 cm) | Column | 50MPa | Concrete Rectangular | 350 | 350 | 1225 | 3200 | 0.39 | 959.02 | G300E | 3920000 | 30.76 | G300E | 0 | 0
110 | Story10 | C59 | 50 MPa RC Column (35 cm x 35 cm) | Column | 50MPa | Concrete Rectangular | 350 | 350 | 1225 | 3200 | 0.39 | 959.02 | G300E | 3920000 | 30.76 | G300E | 0 | 0
111 | Story10 | C6 | 50 MPa RC Column (35 cm x 35 cm) | Column | 50MPa | Concrete Rectangular | 350 | 350 | 1225 | 3200 | 0.39 | 959.02 | G300E | 3920000 | 30.76 | G300E | 0 | 0
112 | Story10 | C60 | 50 MPa RC Column (35 cm x 35 cm) | Column | 50MPa | Concrete Rectangular | 350 | 350 | 1225 | 3200 | 0.39 | 959.02 | G300E | 3920000 | 30.76 | G300E | 0 | 0
113 | Story10 | C61 | 50 MPa RC Column (35 cm x 35 cm) | Column | 50MPa | Concrete Rectangular | 350 | 350 | 1225 | 3200 | 0.39 | 959.02 | G300E | 3920000 | 30.76 | G300E | 0 | 0
114 | Story10 | C62 | 50 MPa RC Column (35 cm x 35 cm) | Column | 50MPa | Concrete Rectangular | 350 | 350 | 1225 | 3200 | 0.39 | 959.02 | G300E | 3920000 | 30.76 | G300E | 0 | 0
115 | Story10 | C63 | 50 MPa RC Column (35 cm x 35 cm) | Column | 50MPa | Concrete Rectangular | 350 | 350 | 1225 | 3200 | 0.39 | 959.02 | G300E | 3920000 | 30.76 | G300E | 0 | 0
116 | Story10 | C64 | 50 MPa RC Column (35 cm x 35 cm) | Column | 50MPa | Concrete Rectangular | 350 | 350 | 1225 | 3250 | 0.4 | 974.01 | G300E | 3981250 | 31.24 | G300E | 0 | 0
117 | Story10 | C7 | 50 MPa RC Column (35 cm x 35 cm) | Column | 50MPa | Concrete Rectangular | 350 | 350 | 1225 | 3200 | 0.39 | 959.02 | G300E | 3920000 | 30.76 | G300E | 0 | 0
118 | Story10 | C8 | 50 MPa RC Column (35 cm x 35 cm) | Column | 50MPa | Concrete Rectangular | 350 | 350 | 1225 | 3250 | 0.4 | 974.01 | G300E | 3981250 | 31.24 | G300E | 0 | 0
119 | Story10 | C9 | 50 MPa RC Column (35 cm x 35 cm) | Column | 50MPa | Concrete Rectangular | 350 | 350 | 1225 | 3200 | 0.39 | 959.02 | G300E | 3920000 | 30.76 | G300E | 0 | 0
120 | Story11 | C1 | 50 MPa RC Column (35 cm x 35 cm) | Column | 50MPa | Concrete Rectangular | 350 | 350 | 1225 | 3250 | 0.4 | 974.01 | G300E | 3981250 | 31.24 | G300E | 0 | 0
121 | Story11 | C10 | 50 MPa RC Column (35 cm x 35 cm) | Column | 50MPa | Concrete Rectangular | 350 | 350 | 1225 | 3175 | 0.39 | 951.53 | G300E | 15405100 | 120.87 | G300E | 0 | 0
122 | Story11 | C11 | 50 MPa RC Column (35 cm x 35 cm) | Column | 50MPa | Concrete Rectangular | 350 | 350 | 1225 | 3175 | 0.39 | 951.53 | G300E | 18824575 | 147.7 | G300E | 0 | 0
123 | Story11 | C12 | 50 MPa RC Column (35 cm x 35 cm) | Column | 50MPa | Concrete Rectangular | 350 | 350 | 1225 | 3175 | 0.39 | 951.53 | G300E | 17613841.67 | 138.2 | G300E | 0 | 0
124 | Story11 | C13 | 50 MPa RC Column (35 cm x 35 cm) | Column | 50MPa | Concrete Rectangular | 350 | 350 | 1225 | 3175 | 0.39 | 951.53 | G300E | 17653000 | 138.51 | G300E | 0 | 0
125 | Story11 | C14 | 50 MPa RC Column (35 cm x 35 cm) | Column | 50MPa | Concrete Rectangular | 350 | 350 | 1225 | 3175 | 0.39 | 951.53 | G300E | 18853150 | 147.93 | G300E | 0 | 0
126 | Story11 | C15 | 50 MPa RC Column (35 cm x 35 cm) | Column | 50MPa | Concrete Rectangular | 350 | 350 | 1225 | 3175 | 0.39 | 951.53 | G300E | 15266458.33 | 119.79 | G300E | 0 | 0
127 | Story11 | C16 | 50 MPa RC Column (35 cm x 35 cm) | Column | 50MPa | Concrete Rectangular | 350 | 350 | 1225 | 3175 | 0.39 | 951.53 | G300E | 3889375 | 30.52 | G300E | 0 | 0
128 | Story11 | C17 | 50 MPa RC Column (35 cm x 35 cm) | Column | 50MPa | Concrete Rectangular | 350 | 350 | 1225 | 3175 | 0.39 | 951.53 | G300E | 3889375 | 30.52 | G300E | 0 | 0
129 | Story11 | C18 | 50 MPa RC Column (35 cm x 35 cm) | Column | 50MPa | Concrete Rectangular | 350 | 350 | 1225 | 3175 | 0.39 | 951.53 | G300E | 18827750 | 147.73 | G300E | 0 | 0
130 | Story11 | C19 | 50 MPa RC Column (35 cm x 35 cm) | Column | 50MPa | Concrete Rectangular | 350 | 350 | 1225 | 3175 | 0.39 | 951.53 | G300E | 17236016.67 | 135.24 | G300E | 0 | 0
131 | Story11 | C2 | 50 MPa RC Column (35 cm x 35 cm) | Column | 50MPa | Concrete Rectangular | 350 | 350 | 1225 | 3175 | 0.39 | 951.53 | G300E | 3889375 | 30.52 | G300E | 0 | 0
132 | Story11 | C20 | 50 MPa RC Column (35 cm x 35 cm) | Column | 50MPa | Concrete Rectangular | 350 | 350 | 1225 | 3175 | 0.39 | 951.53 | G300E | 3889375 | 30.52 | G300E | 0 | 0
133 | Story11 | C21 | 50 MPa RC Column (35 cm x 35 cm) | Column | 50MPa | Concrete Rectangular | 350 | 350 | 1225 | 3175 | 0.39 | 951.53 | G300E | 3889375 | 30.52 | G300E | 0 | 0
134 | Story11 | C22 | 50 MPa RC Column (35 cm x 35 cm) | Column | 50MPa | Concrete Rectangular | 350 | 350 | 1225 | 3175 | 0.39 | 951.53 | G300E | 17075150 | 133.98 | G300E | 0 | 0
135 | Story11 | C23 | 50 MPa RC Column (35 cm x 35 cm) | Column | 50MPa | Concrete Rectangular | 350 | 350 | 1225 | 3175 | 0.39 | 951.53 | G300E | 18853150 | 147.93 | G300E | 0 | 0
136 | Story11 | C24 | 50 MPa RC Column (35 cm x 35 cm) | Column | 50MPa | Concrete Rectangular | 350 | 350 | 1225 | 3175 | 0.39 | 951.53 | G300E | 3889375 | 30.52 | G300E | 0 | 0
137 | Story11 | C25 | 50 MPa RC Column (35 cm x 35 cm) | Column | 50MPa | Concrete Rectangular | 350 | 350 | 1225 | 3175 | 0.39 | 951.53 | G300E | 3889375 | 30.52 | G300E | 0 | 0
138 | Story11 | C26 | 50 MPa RC Column (35 cm x 35 cm) | Column | 50MPa | Concrete Rectangular | 350 | 350 | 1225 | 3175 | 0.39 | 951.53 | G300E | 17613841.67 | 138.2 | G300E | 0 | 0
139 | Story11 | C27 | 50 MPa RC Column (35 cm x 35 cm) | Column | 50MPa | Concrete Rectangular | 350 | 350 | 1225 | 3175 | 0.39 | 951.53 | G300E | 3889375 | 30.52 | G300E | 0 | 0
140 | Story11 | C3 | 50 MPa RC Column (35 cm x 35 cm) | Column | 50MPa | Concrete Rectangular | 350 | 350 | 1225 | 3175 | 0.39 | 951.53 | G300E | 3889375 | 30.52 | G300E | 0 | 0
141 | Story11 | C30 | 50 MPa RC Column (35 cm x 35 cm) | Column | 50MPa | Concrete Rectangular | 350 | 350 | 1225 | 3175 | 0.39 | 951.53 | G300E | 3889375 | 30.52 | G300E | 0 | 0
142 | Story11 | C31 | 50 MPa RC Column (35 cm x 35 cm) | Column | 50MPa | Concrete Rectangular | 350 | 350 | 1225 | 3175 | 0.39 | 951.53 | G300E | 17667816.67 | 138.63 | G300E | 0 | 0
143 | Story11 | C32 | 50 MPa RC Column (35 cm x 35 cm) | Column | 50MPa | Concrete Rectangular | 350 | 350 | 1225 | 3175 | 0.39 | 951.53 | G300E | 3889375 | 30.52 | G300E | 0 | 0
144 | Story11 | C33 | 50 MPa RC Column (35 cm x 35 cm) | Column | 50MPa | Concrete Rectangular | 350 | 350 | 1225 | 3175 | 0.39 | 951.53 | G300E | 3889375 | 30.52 | G300E | 0 | 0
145 | Story11 | C34 | 50 MPa RC Column (35 cm x 35 cm) | Column | 50MPa | Concrete Rectangular | 350 | 350 | 1225 | 3175 | 0.39 | 951.53 | G300E | 17653000 | 138.51 | G300E | 0 | 0
146 | Story11 | C35 | 50 MPa RC Column (35 cm x 35 cm) | Column | 50MPa | Concrete Rectangular | 350 | 350 | 1225 | 3175 | 0.39 | 951.53 | G300E | 3889375 | 30.52 | G300E | 0 | 0
147 | Story11 | C38 | 50 MPa RC Column (35 cm x 35 cm) | Column | 50MPa | Concrete Rectangular | 350 | 350 | 1225 | 3175 | 0.39 | 951.53 | G300E | 3889375 | 30.52 | G300E | 0 | 0
148 | Story11 | C39 | 50 MPa RC Column (35 cm x 35 cm) | Column | 50MPa | Concrete Rectangular | 350 | 350 | 1225 | 3175 | 0.39 | 951.53 | G300E | 17667816.67 | 138.63 | G300E | 0 | 0
149 | Story11 | C4 | 50 MPa RC Column (35 cm x 35 cm) | Column | 50MPa | Concrete Rectangular | 350 | 350 | 1225 | 3175 | 0.39 | 951.53 | G300E | 3889375 | 30.52 | G300E | 0 | 0
150 | Story11 | C40 | 50 MPa RC Column (35 cm x 35 cm) | Column | 50MPa | Concrete Rectangular | 350 | 350 | 1225 | 3175 | 0.39 | 951.53 | G300E | 3889375 | 30.52 | G300E | 0 | 0
151 | Story11 | C41 | 50 MPa RC Column (35 cm x 35 cm) | Column | 50MPa | Concrete Rectangular | 350 | 350 | 1225 | 3175 | 0.39 | 951.53 | G300E | 3889375 | 30.52 | G300E | 0 | 0
152 | Story11 | C42 | 50 MPa RC Column (35 cm x 35 cm) | Column | 50MPa | Concrete Rectangular | 350 | 350 | 1225 | 3175 | 0.39 | 951.53 | G300E | 18853150 | 147.93 | G300E | 0 | 0
153 | Story11 | C43 | 50 MPa RC Column (35 cm x 35 cm) | Column | 50MPa | Concrete Rectangular | 350 | 350 | 1225 | 3175 | 0.39 | 951.53 | G300E | 17075150 | 133.98 | G300E | 0 | 0
154 | Story11 | C44 | 50 MPa RC Column (35 cm x 35 cm) | Column | 50MPa | Concrete Rectangular | 350 | 350 | 1225 | 3175 | 0.39 | 951.53 | G300E | 3889375 | 30.52 | G300E | 0 | 0
155 | Story11 | C45 | 50 MPa RC Column (35 cm x 35 cm) | Column | 50MPa | Concrete Rectangular | 350 | 350 | 1225 | 3175 | 0.39 | 951.53 | G300E | 3889375 | 30.52 | G300E | 0 | 0
156 | Story11 | C46 | 50 MPa RC Column (35 cm x 35 cm) | Column | 50MPa | Concrete Rectangular | 350 | 350 | 1225 | 3175 | 0.39 | 951.53 | G300E | 17075150 | 133.98 | G300E | 0 | 0
157 | Story11 | C47 | 50 MPa RC Column (35 cm x 35 cm) | Column | 50MPa | Concrete Rectangular | 350 | 350 | 1225 | 3175 | 0.39 | 951.53 | G300E | 18853150 | 147.93 | G300E | 0 | 0
158 | Story11 | C48 | 50 MPa RC Column (35 cm x 35 cm) | Column | 50MPa | Concrete Rectangular | 350 | 350 | 1225 | 3175 | 0.39 | 951.53 | G300E | 3889375 | 30.52 | G300E | 0 | 0
159 | Story11 | C49 | 50 MPa RC Column (35 cm x 35 cm) | Column | 50MPa | Concrete Rectangular | 350 | 350 | 1225 | 3175 | 0.39 | 951.53 | G300E | 3889375 | 30.52 | G300E | 0 | 0
160 | Story11 | C5 | 50 MPa RC Column (35 cm x 35 cm) | Column | 50MPa | Concrete Rectangular | 350 | 350 | 1225 | 3175 | 0.39 | 951.53 | G300E | 3889375 | 30.52 | G300E | 0 | 0
161 | Story11 | C50 | 50 MPa RC Column (35 cm x 35 cm) | Column | 50MPa | Concrete Rectangular | 350 | 350 | 1225 | 3175 | 0.39 | 951.53 | G300E | 15266458.33 | 119.79 | G300E | 0 | 0
162 | Story11 | C51 | 50 MPa RC Column (35 cm x 35 cm) | Column | 50MPa | Concrete Rectangular | 350 | 350 | 1225 | 3175 | 0.39 | 951.53 | G300E | 18853150 | 147.93 | G300E | 0 | 0
163 | Story11 | C52 | 50 MPa RC Column (35 cm x 35 cm) | Column | 50MPa | Concrete Rectangular | 350 | 350 | 1225 | 3175 | 0.39 | 951.53 | G300E | 17667816.67 | 138.63 | G300E | 0 | 0
164 | Story11 | C53 | 50 MPa RC Column (35 cm x 35 cm) | Column | 50MPa | Concrete Rectangular | 350 | 350 | 1225 | 3175 | 0.39 | 951.53 | G300E | 17667816.67 | 138.63 | G300E | 0 | 0
165 | Story11 | C54 | 50 MPa RC Column (35 cm x 35 cm) | Column | 50MPa | Concrete Rectangular | 350 | 350 | 1225 | 3175 | 0.39 | 951.53 | G300E | 18853150 | 147.93 | G300E | 0 | 0
166 | Story11 | C55 | 50 MPa RC Column (35 cm x 35 cm) | Column | 50MPa | Concrete Rectangular | 350 | 350 | 1225 | 3175 | 0.39 | 951.53 | G300E | 15265400 | 119.78 | G300E | 0 | 0
167 | Story11 | C56 | 50 MPa RC Column (35 cm x 35 cm) | Column | 50MPa | Concrete Rectangular | 350 | 350 | 1225 | 3175 | 0.39 | 951.53 | G300E | 3889375 | 30.52 | G300E | 0 | 0
168 | Story11 | C57 | 50 MPa RC Column (35 cm x 35 cm) | Column | 50MPa | Concrete Rectangular | 350 | 350 | 1225 | 3250 | 0.4 | 974.01 | G300E | 3981250 | 31.24 | G300E | 0 | 0
169 | Story11 | C58 | 50 MPa RC Column (35 cm x 35 cm) | Column | 50MPa | Concrete Rectangular | 350 | 350 | 1225 | 3175 | 0.39 | 951.53 | G300E | 3889375 | 30.52 | G300E | 0 | 0
170 | Story11 | C59 | 50 MPa RC Column (35 cm x 35 cm) | Column | 50MPa | Concrete Rectangular | 350 | 350 | 1225 | 3175 | 0.39 | 951.53 | G300E | 3889375 | 30.52 | G300E | 0 | 0
171 | Story11 | C6 | 50 MPa RC Column (35 cm x 35 cm) | Column | 50MPa | Concrete Rectangular | 350 | 350 | 1225 | 3175 | 0.39 | 951.53 | G300E | 3889375 | 30.52 | G300E | 0 | 0
172 | Story11 | C60 | 50 MPa RC Column (35 cm x 35 cm) | Column | 50MPa | Concrete Rectangular | 350 | 350 | 1225 | 3175 | 0.39 | 951.53 | G300E | 3889375 | 30.52 | G300E | 0 | 0
173 | Story11 | C61 | 50 MPa RC Column (35 cm x 35 cm) | Column | 50MPa | Concrete Rectangular | 350 | 350 | 1225 | 3175 | 0.39 | 951.53 | G300E | 3889375 | 30.52 | G300E | 0 | 0
174 | Story11 | C62 | 50 MPa RC Column (35 cm x 35 cm) | Column | 50MPa | Concrete Rectangular | 350 | 350 | 1225 | 3175 | 0.39 | 951.53 | G300E | 3889375 | 30.52 | G300E | 0 | 0
175 | Story11 | C63 | 50 MPa RC Column (35 cm x 35 cm) | Column | 50MPa | Concrete Rectangular | 350 | 350 | 1225 | 3175 | 0.39 | 951.53 | G300E | 3889375 | 30.52 | G300E | 0 | 0
176 | Story11 | C64 | 50 MPa RC Column (35 cm x 35 cm) | Column | 50MPa | Concrete Rectangular | 350 | 350 | 1225 | 3250 | 0.4 | 974.01 | G300E | 3981250 | 31.24 | G300E | 0 | 0
177 | Story11 | C7 | 50 MPa RC Column (35 cm x 35 cm) | Column | 50MPa | Concrete Rectangular | 350 | 350 | 1225 | 3175 | 0.39 | 951.53 | G300E | 3889375 | 30.52 | G300E | 0 | 0
178 | Story11 | C8 | 50 MPa RC Column (35 cm x 35 cm) | Column | 50MPa | Concrete Rectangular | 350 | 350 | 1225 | 3250 | 0.4 | 974.01 | G300E | 3981250 | 31.24 | G300E | 0 | 0
179 | Story11 | C9 | 50 MPa RC Column (35 cm x 35 cm) | Column | 50MPa | Concrete Rectangular | 350 | 350 | 1225 | 3175 | 0.39 | 951.53 | G300E | 3889375 | 30.52 | G300E | 0 | 0
180 | Story12 | C1 | 50 MPa RC Column (35 cm x 35 cm) | Column | 50MPa | Concrete Rectangular | 350 | 350 | 1225 | 3250 | 0.4 | 974.01 | G300E | 3981250 | 31.24 | G300E | 0 | 0
181 | Story12 | C10 | 50 MPa RC Column (35 cm x 35 cm) | Column | 50MPa | Concrete Rectangular | 350 | 350 | 1225 | 3175 | 0.39 | 951.53 | G300E | 10185400 | 79.92 | G300E | 0 | 0
182 | Story12 | C11 | 50 MPa RC Column (35 cm x 35 cm) | Column | 50MPa | Concrete Rectangular | 350 | 350 | 1225 | 3175 | 0.39 | 951.53 | G300E | 13465175 | 105.65 | G300E | 0 | 0
183 | Story12 | C12 | 50 MPa RC Column (35 cm x 35 cm) | Column | 50MPa | Concrete Rectangular | 350 | 350 | 1225 | 3175 | 0.39 | 951.53 | G300E | 12351808.33 | 96.92 | G300E | 0 | 0
184 | Story12 | C13 | 50 MPa RC Column (35 cm x 35 cm) | Column | 50MPa | Concrete Rectangular | 350 | 350 | 1225 | 3175 | 0.39 | 951.53 | G300E | 12388850 | 97.21 | G300E | 0 | 0
185 | Story12 | C14 | 50 MPa RC Column (35 cm x 35 cm) | Column | 50MPa | Concrete Rectangular | 350 | 350 | 1225 | 3175 | 0.39 | 951.53 | G300E | 13489516.67 | 105.84 | G300E | 0 | 0
186 | Story12 | C15 | 50 MPa RC Column (35 cm x 35 cm) | Column | 50MPa | Concrete Rectangular | 350 | 350 | 1225 | 3175 | 0.39 | 951.53 | G300E | 10055225 | 78.9 | G300E | 0 | 0
187 | Story12 | C16 | 50 MPa RC Column (35 cm x 35 cm) | Column | 50MPa | Concrete Rectangular | 350 | 350 | 1225 | 3175 | 0.39 | 951.53 | G300E | 3889375 | 30.52 | G300E | 0 | 0
188 | Story12 | C17 | 50 MPa RC Column (35 cm x 35 cm) | Column | 50MPa | Concrete Rectangular | 350 | 350 | 1225 | 3175 | 0.39 | 951.53 | G300E | 3889375 | 30.52 | G300E | 0 | 0
189 | Story12 | C18 | 50 MPa RC Column (35 cm x 35 cm) | Column | 50MPa | Concrete Rectangular | 350 | 350 | 1225 | 3175 | 0.39 | 951.53 | G300E | 13466233.33 | 105.66 | G300E | 0 | 0
190 | Story12 | C19 | 50 MPa RC Column (35 cm x 35 cm) | Column | 50MPa | Concrete Rectangular | 350 | 350 | 1225 | 3175 | 0.39 | 951.53 | G300E | 11862858.33 | 93.08 | G300E | 0 | 0
191 | Story12 | C2 | 50 MPa RC Column (35 cm x 35 cm) | Column | 50MPa | Concrete Rectangular | 350 | 350 | 1225 | 3175 | 0.39 | 951.53 | G300E | 3889375 | 30.52 | G300E | 0 | 0
192 | Story12 | C20 | 50 MPa RC Column (35 cm x 35 cm) | Column | 50MPa | Concrete Rectangular | 350 | 350 | 1225 | 3175 | 0.39 | 951.53 | G300E | 3889375 | 30.52 | G300E | 0 | 0
193 | Story12 | C21 | 50 MPa RC Column (35 cm x 35 cm) | Column | 50MPa | Concrete Rectangular | 350 | 350 | 1225 | 3175 | 0.39 | 951.53 | G300E | 3889375 | 30.52 | G300E | 0 | 0
194 | Story12 | C22 | 50 MPa RC Column (35 cm x 35 cm) | Column | 50MPa | Concrete Rectangular | 350 | 350 | 1225 | 3175 | 0.39 | 951.53 | G300E | 11713633.33 | 91.91 | G300E | 0 | 0
195 | Story12 | C23 | 50 MPa RC Column (35 cm x 35 cm) | Column | 50MPa | Concrete Rectangular | 350 | 350 | 1225 | 3175 | 0.39 | 951.53 | G300E | 13489516.67 | 105.84 | G300E | 0 | 0
196 | Story12 | C24 | 50 MPa RC Column (35 cm x 35 cm) | Column | 50MPa | Concrete Rectangular | 350 | 350 | 1225 | 3175 | 0.39 | 951.53 | G300E | 3889375 | 30.52 | G300E | 0 | 0
197 | Story12 | C25 | 50 MPa RC Column (35 cm x 35 cm) | Column | 50MPa | Concrete Rectangular | 350 | 350 | 1225 | 3175 | 0.39 | 951.53 | G300E | 3889375 | 30.52 | G300E | 0 | 0
198 | Story12 | C26 | 50 MPa RC Column (35 cm x 35 cm) | Column | 50MPa | Concrete Rectangular | 350 | 350 | 1225 | 3175 | 0.39 | 951.53 | G300E | 12353925 | 96.93 | G300E | 0 | 0
199 | Story12 | C27 | 50 MPa RC Column (35 cm x 35 cm) | Column | 50MPa | Concrete Rectangular | 350 | 350 | 1225 | 3175 | 0.39 | 951.53 | G300E | 3889375 | 30.52 | G300E | 0 | 0
200 | Story12 | C3 | 50 MPa RC Column (35 cm x 35 cm) | Column | 50MPa | Concrete Rectangular | 350 | 350 | 1225 | 3175 | 0.39 | 951.53 | G300E | 3889375 | 30.52 | G300E | 0 | 0
201 | Story12 | C30 | 50 MPa RC Column (35 cm x 35 cm) | Column | 50MPa | Concrete Rectangular | 350 | 350 | 1225 | 3175 | 0.39 | 951.53 | G300E | 3889375 | 30.52 | G300E | 0 | 0
202 | Story12 | C31 | 50 MPa RC Column (35 cm x 35 cm) | Column | 50MPa | Concrete Rectangular | 350 | 350 | 1225 | 3175 | 0.39 | 951.53 | G300E | 12401550 | 97.31 | G300E | 0 | 0
203 | Story12 | C32 | 50 MPa RC Column (35 cm x 35 cm) | Column | 50MPa | Concrete Rectangular | 350 | 350 | 1225 | 3175 | 0.39 | 951.53 | G300E | 3889375 | 30.52 | G300E | 0 | 0
204 | Story12 | C33 | 50 MPa RC Column (35 cm x 35 cm) | Column | 50MPa | Concrete Rectangular | 350 | 350 | 1225 | 3175 | 0.39 | 951.53 | G300E | 3889375 | 30.52 | G300E | 0 | 0
205 | Story12 | C34 | 50 MPa RC Column (35 cm x 35 cm) | Column | 50MPa | Concrete Rectangular | 350 | 350 | 1225 | 3175 | 0.39 | 951.53 | G300E | 12388850 | 97.21 | G300E | 0 | 0
206 | Story12 | C35 | 50 MPa RC Column (35 cm x 35 cm) | Column | 50MPa | Concrete Rectangular | 350 | 350 | 1225 | 3175 | 0.39 | 951.53 | G300E | 3889375 | 30.52 | G300E | 0 | 0
207 | Story12 | C38 | 50 MPa RC Column (35 cm x 35 cm) | Column | 50MPa | Concrete Rectangular | 350 | 350 | 1225 | 3175 | 0.39 | 951.53 | G300E | 3889375 | 30.52 | G300E | 0 | 0
208 | Story12 | C39 | 50 MPa RC Column (35 cm x 35 cm) | Column | 50MPa | Concrete Rectangular | 350 | 350 | 1225 | 3175 | 0.39 | 951.53 | G300E | 12401550 | 97.31 | G300E | 0 | 0
209 | Story12 | C4 | 50 MPa RC Column (35 cm x 35 cm) | Column | 50MPa | Concrete Rectangular | 350 | 350 | 1225 | 3175 | 0.39 | 951.53 | G300E | 3889375 | 30.52 | G300E | 0 | 0
210 | Story12 | C40 | 50 MPa RC Column (35 cm x 35 cm) | Column | 50MPa | Concrete Rectangular | 350 | 350 | 1225 | 3175 | 0.39 | 951.53 | G300E | 3889375 | 30.52 | G300E | 0 | 0
211 | Story12 | C41 | 50 MPa RC Column (35 cm x 35 cm) | Column | 50MPa | Concrete Rectangular | 350 | 350 | 1225 | 3175 | 0.39 | 951.53 | G300E | 3889375 | 30.52 | G300E | 0 | 0
212 | Story12 | C42 | 50 MPa RC Column (35 cm x 35 cm) | Column | 50MPa | Concrete Rectangular | 350 | 350 | 1225 | 3175 | 0.39 | 951.53 | G300E | 13488458.33 | 105.84 | G300E | 0 | 0
213 | Story12 | C43 | 50 MPa RC Column (35 cm x 35 cm) | Column | 50MPa | Concrete Rectangular | 350 | 350 | 1225 | 3175 | 0.39 | 951.53 | G300E | 11713633.33 | 91.91 | G300E | 0 | 0
214 | Story12 | C44 | 50 MPa RC Column (35 cm x 35 cm) | Column | 50MPa | Concrete Rectangular | 350 | 350 | 1225 | 3175 | 0.39 | 951.53 | G300E | 3889375 | 30.52 | G300E | 0 | 0
215 | Story12 | C45 | 50 MPa RC Column (35 cm x 35 cm) | Column | 50MPa | Concrete Rectangular | 350 | 350 | 1225 | 3175 | 0.39 | 951.53 | G300E | 3889375 | 30.52 | G300E | 0 | 0
216 | Story12 | C46 | 50 MPa RC Column (35 cm x 35 cm) | Column | 50MPa | Concrete Rectangular | 350 | 350 | 1225 | 3175 | 0.39 | 951.53 | G300E | 11713633.33 | 91.91 | G300E | 0 | 0
217 | Story12 | C47 | 50 MPa RC Column (35 cm x 35 cm) | Column | 50MPa | Concrete Rectangular | 350 | 350 | 1225 | 3175 | 0.39 | 951.53 | G300E | 13489516.67 | 105.84 | G300E | 0 | 0
218 | Story12 | C48 | 50 MPa RC Column (35 cm x 35 cm) | Column | 50MPa | Concrete Rectangular | 350 | 350 | 1225 | 3175 | 0.39 | 951.53 | G300E | 3889375 | 30.52 | G300E | 0 | 0
219 | Story12 | C49 | 50 MPa RC Column (35 cm x 35 cm) | Column | 50MPa | Concrete Rectangular | 350 | 350 | 1225 | 3175 | 0.39 | 951.53 | G300E | 3889375 | 30.52 | G300E | 0 | 0
220 | Story12 | C5 | 50 MPa RC Column (35 cm x 35 cm) | Column | 50MPa | Concrete Rectangular | 350 | 350 | 1225 | 3175 | 0.39 | 951.53 | G300E | 3889375 | 30.52 | G300E | 0 | 0
221 | Story12 | C50 | 50 MPa RC Column (35 cm x 35 cm) | Column | 50MPa | Concrete Rectangular | 350 | 350 | 1225 | 3175 | 0.39 | 951.53 | G300E | 10055225 | 78.9 | G300E | 0 | 0
222 | Story12 | C51 | 50 MPa RC Column (35 cm x 35 cm) | Column | 50MPa | Concrete Rectangular | 350 | 350 | 1225 | 3175 | 0.39 | 951.53 | G300E | 13489516.67 | 105.84 | G300E | 0 | 0
223 | Story12 | C52 | 50 MPa RC Column (35 cm x 35 cm) | Column | 50MPa | Concrete Rectangular | 350 | 350 | 1225 | 3175 | 0.39 | 951.53 | G300E | 12401550 | 97.31 | G300E | 0 | 0
224 | Story12 | C53 | 50 MPa RC Column (35 cm x 35 cm) | Column | 50MPa | Concrete Rectangular | 350 | 350 | 1225 | 3175 | 0.39 | 951.53 | G300E | 12401550 | 97.31 | G300E | 0 | 0
225 | Story12 | C54 | 50 MPa RC Column (35 cm x 35 cm) | Column | 50MPa | Concrete Rectangular | 350 | 350 | 1225 | 3175 | 0.39 | 951.53 | G300E | 13489516.67 | 105.84 | G300E | 0 | 0
226 | Story12 | C55 | 50 MPa RC Column (35 cm x 35 cm) | Column | 50MPa | Concrete Rectangular | 350 | 350 | 1225 | 3175 | 0.39 | 951.53 | G300E | 10055225 | 78.9 | G300E | 0 | 0
227 | Story12 | C56 | 50 MPa RC Column (35 cm x 35 cm) | Column | 50MPa | Concrete Rectangular | 350 | 350 | 1225 | 3175 | 0.39 | 951.53 | G300E | 3889375 | 30.52 | G300E | 0 | 0
228 | Story12 | C57 | 50 MPa RC Column (35 cm x 35 cm) | Column | 50MPa | Concrete Rectangular | 350 | 350 | 1225 | 3250 | 0.4 | 974.01 | G300E | 3981250 | 31.24 | G300E | 0 | 0
229 | Story12 | C58 | 50 MPa RC Column (35 cm x 35 cm) | Column | 50MPa | Concrete Rectangular | 350 | 350 | 1225 | 3175 | 0.39 | 951.53 | G300E | 3889375 | 30.52 | G300E | 0 | 0
230 | Story12 | C59 | 50 MPa RC Column (35 cm x 35 cm) | Column | 50MPa | Concrete Rectangular | 350 | 350 | 1225 | 3175 | 0.39 | 951.53 | G300E | 3889375 | 30.52 | G300E | 0 | 0
231 | Story12 | C6 | 50 MPa RC Column (35 cm x 35 cm) | Column | 50MPa | Concrete Rectangular | 350 | 350 | 1225 | 3175 | 0.39 | 951.53 | G300E | 3889375 | 30.52 | G300E | 0 | 0
232 | Story12 | C60 | 50 MPa RC Column (35 cm x 35 cm) | Column | 50MPa | Concrete Rectangular | 350 | 350 | 1225 | 3175 | 0.39 | 951.53 | G300E | 3889375 | 30.52 | G300E | 0 | 0
233 | Story12 | C61 | 50 MPa RC Column (35 cm x 35 cm) | Column | 50MPa | Concrete Rectangular | 350 | 350 | 1225 | 3175 | 0.39 | 951.53 | G300E | 3889375 | 30.52 | G300E | 0 | 0
234 | Story12 | C62 | 50 MPa RC Column (35 cm x 35 cm) | Column | 50MPa | Concrete Rectangular | 350 | 350 | 1225 | 3175 | 0.39 | 951.53 | G300E | 3889375 | 30.52 | G300E | 0 | 0
235 | Story12 | C63 | 50 MPa RC Column (35 cm x 35 cm) | Column | 50MPa | Concrete Rectangular | 350 | 350 | 1225 | 3175 | 0.39 | 951.53 | G300E | 3889375 | 30.52 | G300E | 0 | 0
236 | Story12 | C64 | 50 MPa RC Column (35 cm x 35 cm) | Column | 50MPa | Concrete Rectangular | 350 | 350 | 1225 | 3250 | 0.4 | 974.01 | G300E | 3981250 | 31.24 | G300E | 0 | 0
237 | Story12 | C7 | 50 MPa RC Column (35 cm x 35 cm) | Column | 50MPa | Concrete Rectangular | 350 | 350 | 1225 | 3175 | 0.39 | 951.53 | G300E | 3889375 | 30.52 | G300E | 0 | 0
238 | Story12 | C8 | 50 MPa RC Column (35 cm x 35 cm) | Column | 50MPa | Concrete Rectangular | 350 | 350 | 1225 | 3250 | 0.4 | 974.01 | G300E | 3981250 | 31.24 | G300E | 0 | 0
239 | Story12 | C9 | 50 MPa RC Column (35 cm x 35 cm) | Column | 50MPa | Concrete Rectangular | 350 | 350 | 1225 | 3175 | 0.39 | 951.53 | G300E | 3889375 | 30.52 | G300E | 0 | 0
240 | Story13 | C1 | 50 MPa RC Column (32.5 cm x 32.5 cm) | Column | 50MPa | Concrete Rectangular | 325 | 325 | 1056.3 | 3250 | 0.34 | 839.83 | G300E | 3432000 | 26.93 | G300E | 0 | 0
241 | Story13 | C10 | 50 MPa RC Column (32.5 cm x 32.5 cm) | Column | 50MPa | Concrete Rectangular | 325 | 325 | 1056.3 | 3175 | 0.34 | 820.45 | G300E | 14255750 | 111.86 | G300E | 0 | 0
242 | Story13 | C11 | 50 MPa RC Column (32.5 cm x 32.5 cm) | Column | 50MPa | Concrete Rectangular | 325 | 325 | 1056.3 | 3175 | 0.34 | 820.45 | G300E | 17413816.67 | 136.64 | G300E | 0 | 0
243 | Story13 | C12 | 50 MPa RC Column (32.5 cm x 32.5 cm) | Column | 50MPa | Concrete Rectangular | 325 | 325 | 1056.3 | 3175 | 0.34 | 820.45 | G300E | 16296216.67 | 127.87 | G300E | 0 | 0
244 | Story13 | C13 | 50 MPa RC Column (32.5 cm x 32.5 cm) | Column | 50MPa | Concrete Rectangular | 325 | 325 | 1056.3 | 3175 | 0.34 | 820.45 | G300E | 16333258.33 | 128.16 | G300E | 0 | 0
245 | Story13 | C14 | 50 MPa RC Column (32.5 cm x 32.5 cm) | Column | 50MPa | Concrete Rectangular | 325 | 325 | 1056.3 | 3175 | 0.34 | 820.45 | G300E | 17431808.33 | 136.78 | G300E | 0 | 0
246 | Story13 | C15 | 50 MPa RC Column (32.5 cm x 32.5 cm) | Column | 50MPa | Concrete Rectangular | 325 | 325 | 1056.3 | 3175 | 0.34 | 820.45 | G300E | 14178491.67 | 111.25 | G300E | 0 | 0
247 | Story13 | C16 | 50 MPa RC Column (32.5 cm x 32.5 cm) | Column | 50MPa | Concrete Rectangular | 325 | 325 | 1056.3 | 3175 | 0.34 | 820.45 | G300E | 3352800 | 26.31 | G300E | 0 | 0
248 | Story13 | C17 | 50 MPa RC Column (32.5 cm x 32.5 cm) | Column | 50MPa | Concrete Rectangular | 325 | 325 | 1056.3 | 3175 | 0.34 | 820.45 | G300E | 3352800 | 26.31 | G300E | 0 | 0
249 | Story13 | C18 | 50 MPa RC Column (32.5 cm x 32.5 cm) | Column | 50MPa | Concrete Rectangular | 325 | 325 | 1056.3 | 3175 | 0.34 | 820.45 | G300E | 17415933.33 | 136.65 | G300E | 0 | 0
250 | Story13 | C19 | 50 MPa RC Column (32.5 cm x 32.5 cm) | Column | 50MPa | Concrete Rectangular | 325 | 325 | 1056.3 | 3175 | 0.34 | 820.45 | G300E | 15626291.67 | 122.61 | G300E | 0 | 0
251 | Story13 | C2 | 50 MPa RC Column (32.5 cm x 32.5 cm) | Column | 50MPa | Concrete Rectangular | 325 | 325 | 1056.3 | 3175 | 0.34 | 820.45 | G300E | 3352800 | 26.31 | G300E | 0 | 0
252 | Story13 | C20 | 50 MPa RC Column (32.5 cm x 32.5 cm) | Column | 50MPa | Concrete Rectangular | 325 | 325 | 1056.3 | 3175 | 0.34 | 820.45 | G300E | 5629275 | 44.17 | G300E | 0 | 0
253 | Story13 | C21 | 50 MPa RC Column (32.5 cm x 32.5 cm) | Column | 50MPa | Concrete Rectangular | 325 | 325 | 1056.3 | 3175 | 0.34 | 820.45 | G300E | 5691716.67 | 44.66 | G300E | 0 | 0
254 | Story13 | C22 | 50 MPa RC Column (32.5 cm x 32.5 cm) | Column | 50MPa | Concrete Rectangular | 325 | 325 | 1056.3 | 3175 | 0.34 | 820.45 | G300E | 15486591.67 | 121.51 | G300E | 0 | 0
255 | Story13 | C23 | 50 MPa RC Column (32.5 cm x 32.5 cm) | Column | 50MPa | Concrete Rectangular | 325 | 325 | 1056.3 | 3175 | 0.34 | 820.45 | G300E | 17433925 | 136.79 | G300E | 0 | 0
256 | Story13 | C24 | 50 MPa RC Column (32.5 cm x 32.5 cm) | Column | 50MPa | Concrete Rectangular | 325 | 325 | 1056.3 | 3175 | 0.34 | 820.45 | G300E | 3352800 | 26.31 | G300E | 0 | 0
257 | Story13 | C25 | 50 MPa RC Column (32.5 cm x 32.5 cm) | Column | 50MPa | Concrete Rectangular | 325 | 325 | 1056.3 | 3175 | 0.34 | 820.45 | G300E | 3352800 | 26.31 | G300E | 0 | 0
258 | Story13 | C26 | 50 MPa RC Column (32.5 cm x 32.5 cm) | Column | 50MPa | Concrete Rectangular | 325 | 325 | 1056.3 | 3175 | 0.34 | 820.45 | G300E | 16298333.33 | 127.88 | G300E | 0 | 0
259 | Story13 | C27 | 50 MPa RC Column (32.5 cm x 32.5 cm) | Column | 50MPa | Concrete Rectangular | 325 | 325 | 1056.3 | 3175 | 0.34 | 820.45 | G300E | 5631391.67 | 44.19 | G300E | 0 | 0
260 | Story13 | C3 | 50 MPa RC Column (32.5 cm x 32.5 cm) | Column | 50MPa | Concrete Rectangular | 325 | 325 | 1056.3 | 3175 | 0.34 | 820.45 | G300E | 3352800 | 26.31 | G300E | 0 | 0
261 | Story13 | C30 | 50 MPa RC Column (32.5 cm x 32.5 cm) | Column | 50MPa | Concrete Rectangular | 325 | 325 | 1056.3 | 3175 | 0.34 | 820.45 | G300E | 5711825 | 44.82 | G300E | 0 | 0
262 | Story13 | C31 | 50 MPa RC Column (32.5 cm x 32.5 cm) | Column | 50MPa | Concrete Rectangular | 325 | 325 | 1056.3 | 3175 | 0.34 | 820.45 | G300E | 16349133.33 | 128.28 | G300E | 0 | 0
263 | Story13 | C32 | 50 MPa RC Column (32.5 cm x 32.5 cm) | Column | 50MPa | Concrete Rectangular | 325 | 325 | 1056.3 | 3175 | 0.34 | 820.45 | G300E | 3352800 | 26.31 | G300E | 0 | 0
264 | Story13 | C33 | 50 MPa RC Column (32.5 cm x 32.5 cm) | Column | 50MPa | Concrete Rectangular | 325 | 325 | 1056.3 | 3175 | 0.34 | 820.45 | G300E | 3352800 | 26.31 | G300E | 0 | 0
265 | Story13 | C34 | 50 MPa RC Column (32.5 cm x 32.5 cm) | Column | 50MPa | Concrete Rectangular | 325 | 325 | 1056.3 | 3175 | 0.34 | 820.45 | G300E | 16333258.33 | 128.16 | G300E | 0 | 0
266 | Story13 | C35 | 50 MPa RC Column (32.5 cm x 32.5 cm) | Column | 50MPa | Concrete Rectangular | 325 | 325 | 1056.3 | 3175 | 0.34 | 820.45 | G300E | 5689600 | 44.64 | G300E | 0 | 0
267 | Story13 | C38 | 50 MPa RC Column (32.5 cm x 32.5 cm) | Column | 50MPa | Concrete Rectangular | 325 | 325 | 1056.3 | 3175 | 0.34 | 820.45 | G300E | 5710766.67 | 44.81 | G300E | 0 | 0
268 | Story13 | C39 | 50 MPa RC Column (32.5 cm x 32.5 cm) | Column | 50MPa | Concrete Rectangular | 325 | 325 | 1056.3 | 3175 | 0.34 | 820.45 | G300E | 16349133.33 | 128.28 | G300E | 0 | 0
269 | Story13 | C4 | 50 MPa RC Column (32.5 cm x 32.5 cm) | Column | 50MPa | Concrete Rectangular | 325 | 325 | 1056.3 | 3175 | 0.34 | 820.45 | G300E | 3352800 | 26.31 | G300E | 0 | 0
270 | Story13 | C40 | 50 MPa RC Column (32.5 cm x 32.5 cm) | Column | 50MPa | Concrete Rectangular | 325 | 325 | 1056.3 | 3175 | 0.34 | 820.45 | G300E | 3352800 | 26.31 | G300E | 0 | 0
271 | Story13 | C41 | 50 MPa RC Column (32.5 cm x 32.5 cm) | Column | 50MPa | Concrete Rectangular | 325 | 325 | 1056.3 | 3175 | 0.34 | 820.45 | G300E | 3352800 | 26.31 | G300E | 0 | 0
272 | Story13 | C42 | 50 MPa RC Column (32.5 cm x 32.5 cm) | Column | 50MPa | Concrete Rectangular | 325 | 325 | 1056.3 | 3175 | 0.34 | 820.45 | G300E | 17431808.33 | 136.78 | G300E | 0 | 0
273 | Story13 | C43 | 50 MPa RC Column (32.5 cm x 32.5 cm) | Column | 50MPa | Concrete Rectangular | 325 | 325 | 1056.3 | 3175 | 0.34 | 820.45 | G300E | 15486591.67 | 121.51 | G300E | 0 | 0
274 | Story13 | C44 | 50 MPa RC Column (32.5 cm x 32.5 cm) | Column | 50MPa | Concrete Rectangular | 325 | 325 | 1056.3 | 3175 | 0.34 | 820.45 | G300E | 5711825 | 44.82 | G300E | 0 | 0
275 | Story13 | C45 | 50 MPa RC Column (32.5 cm x 32.5 cm) | Column | 50MPa | Concrete Rectangular | 325 | 325 | 1056.3 | 3175 | 0.34 | 820.45 | G300E | 5710766.67 | 44.81 | G300E | 0 | 0
276 | Story13 | C46 | 50 MPa RC Column (32.5 cm x 32.5 cm) | Column | 50MPa | Concrete Rectangular | 325 | 325 | 1056.3 | 3175 | 0.34 | 820.45 | G300E | 15486591.67 | 121.51 | G300E | 0 | 0
277 | Story13 | C47 | 50 MPa RC Column (32.5 cm x 32.5 cm) | Column | 50MPa | Concrete Rectangular | 325 | 325 | 1056.3 | 3175 | 0.34 | 820.45 | G300E | 17431808.33 | 136.78 | G300E | 0 | 0
278 | Story13 | C48 | 50 MPa RC Column (32.5 cm x 32.5 cm) | Column | 50MPa | Concrete Rectangular | 325 | 325 | 1056.3 | 3175 | 0.34 | 820.45 | G300E | 3352800 | 26.31 | G300E | 0 | 0
279 | Story13 | C49 | 50 MPa RC Column (32.5 cm x 32.5 cm) | Column | 50MPa | Concrete Rectangular | 325 | 325 | 1056.3 | 3175 | 0.34 | 820.45 | G300E | 3352800 | 26.31 | G300E | 0 | 0
280 | Story13 | C5 | 50 MPa RC Column (32.5 cm x 32.5 cm) | Column | 50MPa | Concrete Rectangular | 325 | 325 | 1056.3 | 3175 | 0.34 | 820.45 | G300E | 3352800 | 26.31 | G300E | 0 | 0
281 | Story13 | C50 | 50 MPa RC Column (32.5 cm x 32.5 cm) | Column | 50MPa | Concrete Rectangular | 325 | 325 | 1056.3 | 3175 | 0.34 | 820.45 | G300E | 14178491.67 | 111.25 | G300E | 0 | 0
282 | Story13 | C51 | 50 MPa RC Column (32.5 cm x 32.5 cm) | Column | 50MPa | Concrete Rectangular | 325 | 325 | 1056.3 | 3175 | 0.34 | 820.45 | G300E | 17433925 | 136.79 | G300E | 0 | 0
283 | Story13 | C52 | 50 MPa RC Column (32.5 cm x 32.5 cm) | Column | 50MPa | Concrete Rectangular | 325 | 325 | 1056.3 | 3175 | 0.34 | 820.45 | G300E | 16349133.33 | 128.28 | G300E | 0 | 0
284 | Story13 | C53 | 50 MPa RC Column (32.5 cm x 32.5 cm) | Column | 50MPa | Concrete Rectangular | 325 | 325 | 1056.3 | 3175 | 0.34 | 820.45 | G300E | 16349133.33 | 128.28 | G300E | 0 | 0
285 | Story13 | C54 | 50 MPa RC Column (32.5 cm x 32.5 cm) | Column | 50MPa | Concrete Rectangular | 325 | 325 | 1056.3 | 3175 | 0.34 | 820.45 | G300E | 17431808.33 | 136.78 | G300E | 0 | 0
286 | Story13 | C55 | 50 MPa RC Column (32.5 cm x 32.5 cm) | Column | 50MPa | Concrete Rectangular | 325 | 325 | 1056.3 | 3175 | 0.34 | 820.45 | G300E | 14176375 | 111.23 | G300E | 0 | 0
287 | Story13 | C56 | 50 MPa RC Column (32.5 cm x 32.5 cm) | Column | 50MPa | Concrete Rectangular | 325 | 325 | 1056.3 | 3175 | 0.34 | 820.45 | G300E | 3352800 | 26.31 | G300E | 0 | 0
288 | Story13 | C57 | 50 MPa RC Column (32.5 cm x 32.5 cm) | Column | 50MPa | Concrete Rectangular | 325 | 325 | 1056.3 | 3250 | 0.34 | 839.83 | G300E | 3432000 | 26.93 | G300E | 0 | 0
289 | Story13 | C58 | 50 MPa RC Column (32.5 cm x 32.5 cm) | Column | 50MPa | Concrete Rectangular | 325 | 325 | 1056.3 | 3175 | 0.34 | 820.45 | G300E | 3352800 | 26.31 | G300E | 0 | 0
290 | Story13 | C59 | 50 MPa RC Column (32.5 cm x 32.5 cm) | Column | 50MPa | Concrete Rectangular | 325 | 325 | 1056.3 | 3175 | 0.34 | 820.45 | G300E | 3352800 | 26.31 | G300E | 0 | 0
291 | Story13 | C6 | 50 MPa RC Column (32.5 cm x 32.5 cm) | Column | 50MPa | Concrete Rectangular | 325 | 325 | 1056.3 | 3175 | 0.34 | 820.45 | G300E | 3352800 | 26.31 | G300E | 0 | 0
292 | Story13 | C60 | 50 MPa RC Column (32.5 cm x 32.5 cm) | Column | 50MPa | Concrete Rectangular | 325 | 325 | 1056.3 | 3175 | 0.34 | 820.45 | G300E | 3352800 | 26.31 | G300E | 0 | 0
293 | Story13 | C61 | 50 MPa RC Column (32.5 cm x 32.5 cm) | Column | 50MPa | Concrete Rectangular | 325 | 325 | 1056.3 | 3175 | 0.34 | 820.45 | G300E | 3352800 | 26.31 | G300E | 0 | 0
294 | Story13 | C62 | 50 MPa RC Column (32.5 cm x 32.5 cm) | Column | 50MPa | Concrete Rectangular | 325 | 325 | 1056.3 | 3175 | 0.34 | 820.45 | G300E | 3352800 | 26.31 | G300E | 0 | 0
295 | Story13 | C63 | 50 MPa RC Column (32.5 cm x 32.5 cm) | Column | 50MPa | Concrete Rectangular | 325 | 325 | 1056.3 | 3175 | 0.34 | 820.45 | G300E | 3352800 | 26.31 | G300E | 0 | 0
296 | Story13 | C64 | 50 MPa RC Column (32.5 cm x 32.5 cm) | Column | 50MPa | Concrete Rectangular | 325 | 325 | 1056.3 | 3250 | 0.34 | 839.83 | G300E | 3432000 | 26.93 | G300E | 0 | 0
297 | Story13 | C7 | 50 MPa RC Column (32.5 cm x 32.5 cm) | Column | 50MPa | Concrete Rectangular | 325 | 325 | 1056.3 | 3175 | 0.34 | 820.45 | G300E | 3352800 | 26.31 | G300E | 0 | 0
298 | Story13 | C8 | 50 MPa RC Column (32.5 cm x 32.5 cm) | Column | 50MPa | Concrete Rectangular | 325 | 325 | 1056.3 | 3250 | 0.34 | 839.83 | G300E | 3432000 | 26.93 | G300E | 0 | 0
299 | Story13 | C9 | 50 MPa RC Column (32.5 cm x 32.5 cm) | Column | 50MPa | Concrete Rectangular | 325 | 325 | 1056.3 | 3175 | 0.34 | 820.45 | G300E | 3352800 | 26.31 | G300E | 0 | 0
300 | Story14 | C1 | 50 MPa RC Column (32.5 cm x 32.5 cm) | Column | 50MPa | Concrete Rectangular | 325 | 325 | 1056.3 | 3250 | 0.34 | 839.83 | G300E | 3432000 | 26.93 | G300E | 0 | 0
301 | Story14 | C10 | 50 MPa RC Column (32.5 cm x 32.5 cm) | Column | 50MPa | Concrete Rectangular | 325 | 325 | 1056.3 | 3175 | 0.34 | 820.45 | G300E | 9749366.67 | 76.5 | G300E | 0 | 0
302 | Story14 | C11 | 50 MPa RC Column (32.5 cm x 32.5 cm) | Column | 50MPa | Concrete Rectangular | 325 | 325 | 1056.3 | 3175 | 0.34 | 820.45 | G300E | 12538075 | 98.38 | G300E | 0 | 0
303 | Story14 | C12 | 50 MPa RC Column (32.5 cm x 32.5 cm) | Column | 50MPa | Concrete Rectangular | 325 | 325 | 1056.3 | 3175 | 0.34 | 820.45 | G300E | 11668125 | 91.55 | G300E | 0 | 0
304 | Story14 | C13 | 50 MPa RC Column (32.5 cm x 32.5 cm) | Column | 50MPa | Concrete Rectangular | 325 | 325 | 1056.3 | 3175 | 0.34 | 820.45 | G300E | 11696700 | 91.78 | G300E | 0 | 0
305 | Story14 | C14 | 50 MPa RC Column (32.5 cm x 32.5 cm) | Column | 50MPa | Concrete Rectangular | 325 | 325 | 1056.3 | 3175 | 0.34 | 820.45 | G300E | 12548658.33 | 98.46 | G300E | 0 | 0
306 | Story14 | C15 | 50 MPa RC Column (32.5 cm x 32.5 cm) | Column | 50MPa | Concrete Rectangular | 325 | 325 | 1056.3 | 3175 | 0.34 | 820.45 | G300E | 9678458.33 | 75.94 | G300E | 0 | 0
307 | Story14 | C16 | 50 MPa RC Column (32.5 cm x 32.5 cm) | Column | 50MPa | Concrete Rectangular | 325 | 325 | 1056.3 | 3175 | 0.34 | 820.45 | G300E | 3352800 | 26.31 | G300E | 0 | 0
308 | Story14 | C17 | 50 MPa RC Column (32.5 cm x 32.5 cm) | Column | 50MPa | Concrete Rectangular | 325 | 325 | 1056.3 | 3175 | 0.34 | 820.45 | G300E | 3352800 | 26.31 | G300E | 0 | 0
309 | Story14 | C18 | 50 MPa RC Column (32.5 cm x 32.5 cm) | Column | 50MPa | Concrete Rectangular | 325 | 325 | 1056.3 | 3175 | 0.34 | 820.45 | G300E | 12541250 | 98.4 | G300E | 0 | 0
310 | Story14 | C19 | 50 MPa RC Column (32.5 cm x 32.5 cm) | Column | 50MPa | Concrete Rectangular | 325 | 325 | 1056.3 | 3175 | 0.34 | 820.45 | G300E | 10972800 | 86.1 | G300E | 0 | 0
311 | Story14 | C2 | 50 MPa RC Column (32.5 cm x 32.5 cm) | Column | 50MPa | Concrete Rectangular | 325 | 325 | 1056.3 | 3175 | 0.34 | 820.45 | G300E | 3352800 | 26.31 | G300E | 0 | 0
312 | Story14 | C20 | 50 MPa RC Column (32.5 cm x 32.5 cm) | Column | 50MPa | Concrete Rectangular | 325 | 325 | 1056.3 | 3175 | 0.34 | 820.45 | G300E | 3716866.67 | 29.16 | G300E | 0 | 0
313 | Story14 | C21 | 50 MPa RC Column (32.5 cm x 32.5 cm) | Column | 50MPa | Concrete Rectangular | 325 | 325 | 1056.3 | 3175 | 0.34 | 820.45 | G300E | 3738033.33 | 29.33 | G300E | 0 | 0
314 | Story14 | C22 | 50 MPa RC Column (32.5 cm x 32.5 cm) | Column | 50MPa | Concrete Rectangular | 325 | 325 | 1056.3 | 3175 | 0.34 | 820.45 | G300E | 10854266.67 | 85.17 | G300E | 0 | 0
315 | Story14 | C23 | 50 MPa RC Column (32.5 cm x 32.5 cm) | Column | 50MPa | Concrete Rectangular | 325 | 325 | 1056.3 | 3175 | 0.34 | 820.45 | G300E | 12548658.33 | 98.46 | G300E | 0 | 0
316 | Story14 | C24 | 50 MPa RC Column (32.5 cm x 32.5 cm) | Column | 50MPa | Concrete Rectangular | 325 | 325 | 1056.3 | 3175 | 0.34 | 820.45 | G300E | 3352800 | 26.31 | G300E | 0 | 0
317 | Story14 | C25 | 50 MPa RC Column (32.5 cm x 32.5 cm) | Column | 50MPa | Concrete Rectangular | 325 | 325 | 1056.3 | 3175 | 0.34 | 820.45 | G300E | 3352800 | 26.31 | G300E | 0 | 0
318 | Story14 | C26 | 50 MPa RC Column (32.5 cm x 32.5 cm) | Column | 50MPa | Concrete Rectangular | 325 | 325 | 1056.3 | 3175 | 0.34 | 820.45 | G300E | 11670241.67 | 91.57 | G300E | 0 | 0
319 | Story14 | C27 | 50 MPa RC Column (32.5 cm x 32.5 cm) | Column | 50MPa | Concrete Rectangular | 325 | 325 | 1056.3 | 3175 | 0.34 | 820.45 | G300E | 3717925 | 29.17 | G300E | 0 | 0
320 | Story14 | C3 | 50 MPa RC Column (32.5 cm x 32.5 cm) | Column | 50MPa | Concrete Rectangular | 325 | 325 | 1056.3 | 3175 | 0.34 | 820.45 | G300E | 3352800 | 26.31 | G300E | 0 | 0
321 | Story14 | C30 | 50 MPa RC Column (32.5 cm x 32.5 cm) | Column | 50MPa | Concrete Rectangular | 325 | 325 | 1056.3 | 3175 | 0.34 | 820.45 | G300E | 3750733.33 | 29.43 | G300E | 0 | 0
322 | Story14 | C31 | 50 MPa RC Column (32.5 cm x 32.5 cm) | Column | 50MPa | Concrete Rectangular | 325 | 325 | 1056.3 | 3175 | 0.34 | 820.45 | G300E | 11709400 | 91.88 | G300E | 0 | 0
323 | Story14 | C32 | 50 MPa RC Column (32.5 cm x 32.5 cm) | Column | 50MPa | Concrete Rectangular | 325 | 325 | 1056.3 | 3175 | 0.34 | 820.45 | G300E | 3352800 | 26.31 | G300E | 0 | 0
324 | Story14 | C33 | 50 MPa RC Column (32.5 cm x 32.5 cm) | Column | 50MPa | Concrete Rectangular | 325 | 325 | 1056.3 | 3175 | 0.34 | 820.45 | G300E | 3352800 | 26.31 | G300E | 0 | 0
325 | Story14 | C34 | 50 MPa RC Column (32.5 cm x 32.5 cm) | Column | 50MPa | Concrete Rectangular | 325 | 325 | 1056.3 | 3175 | 0.34 | 820.45 | G300E | 11696700 | 91.78 | G300E | 0 | 0
326 | Story14 | C35 | 50 MPa RC Column (32.5 cm x 32.5 cm) | Column | 50MPa | Concrete Rectangular | 325 | 325 | 1056.3 | 3175 | 0.34 | 820.45 | G300E | 3735916.67 | 29.31 | G300E | 0 | 0
327 | Story14 | C38 | 50 MPa RC Column (32.5 cm x 32.5 cm) | Column | 50MPa | Concrete Rectangular | 325 | 325 | 1056.3 | 3175 | 0.34 | 820.45 | G300E | 3749675 | 29.42 | G300E | 0 | 0
328 | Story14 | C39 | 50 MPa RC Column (32.5 cm x 32.5 cm) | Column | 50MPa | Concrete Rectangular | 325 | 325 | 1056.3 | 3175 | 0.34 | 820.45 | G300E | 11709400 | 91.88 | G300E | 0 | 0
329 | Story14 | C4 | 50 MPa RC Column (32.5 cm x 32.5 cm) | Column | 50MPa | Concrete Rectangular | 325 | 325 | 1056.3 | 3175 | 0.34 | 820.45 | G300E | 3352800 | 26.31 | G300E | 0 | 0
330 | Story14 | C40 | 50 MPa RC Column (32.5 cm x 32.5 cm) | Column | 50MPa | Concrete Rectangular | 325 | 325 | 1056.3 | 3175 | 0.34 | 820.45 | G300E | 3352800 | 26.31 | G300E | 0 | 0
331 | Story14 | C41 | 50 MPa RC Column (32.5 cm x 32.5 cm) | Column | 50MPa | Concrete Rectangular | 325 | 325 | 1056.3 | 3175 | 0.34 | 820.45 | G300E | 3352800 | 26.31 | G300E | 0 | 0
332 | Story14 | C42 | 50 MPa RC Column (32.5 cm x 32.5 cm) | Column | 50MPa | Concrete Rectangular | 325 | 325 | 1056.3 | 3175 | 0.34 | 820.45 | G300E | 12548658.33 | 98.46 | G300E | 0 | 0
333 | Story14 | C43 | 50 MPa RC Column (32.5 cm x 32.5 cm) | Column | 50MPa | Concrete Rectangular | 325 | 325 | 1056.3 | 3175 | 0.34 | 820.45 | G300E | 10853208.33 | 85.16 | G300E | 0 | 0
334 | Story14 | C44 | 50 MPa RC Column (32.5 cm x 32.5 cm) | Column | 50MPa | Concrete Rectangular | 325 | 325 | 1056.3 | 3175 | 0.34 | 820.45 | G300E | 3750733.33 | 29.43 | G300E | 0 | 0
335 | Story14 | C45 | 50 MPa RC Column (32.5 cm x 32.5 cm) | Column | 50MPa | Concrete Rectangular | 325 | 325 | 1056.3 | 3175 | 0.34 | 820.45 | G300E | 3749675 | 29.42 | G300E | 0 | 0
336 | Story14 | C46 | 50 MPa RC Column (32.5 cm x 32.5 cm) | Column | 50MPa | Concrete Rectangular | 325 | 325 | 1056.3 | 3175 | 0.34 | 820.45 | G300E | 10853208.33 | 85.16 | G300E | 0 | 0
337 | Story14 | C47 | 50 MPa RC Column (32.5 cm x 32.5 cm) | Column | 50MPa | Concrete Rectangular | 325 | 325 | 1056.3 | 3175 | 0.34 | 820.45 | G300E | 12548658.33 | 98.46 | G300E | 0 | 0
338 | Story14 | C48 | 50 MPa RC Column (32.5 cm x 32.5 cm) | Column | 50MPa | Concrete Rectangular | 325 | 325 | 1056.3 | 3175 | 0.34 | 820.45 | G300E | 3352800 | 26.31 | G300E | 0 | 0
339 | Story14 | C49 | 50 MPa RC Column (32.5 cm x 32.5 cm) | Column | 50MPa | Concrete Rectangular | 325 | 325 | 1056.3 | 3175 | 0.34 | 820.45 | G300E | 3352800 | 26.31 | G300E | 0 | 0
340 | Story14 | C5 | 50 MPa RC Column (32.5 cm x 32.5 cm) | Column | 50MPa | Concrete Rectangular | 325 | 325 | 1056.3 | 3175 | 0.34 | 820.45 | G300E | 3352800 | 26.31 | G300E | 0 | 0
341 | Story14 | C50 | 50 MPa RC Column (32.5 cm x 32.5 cm) | Column | 50MPa | Concrete Rectangular | 325 | 325 | 1056.3 | 3175 | 0.34 | 820.45 | G300E | 9678458.33 | 75.94 | G300E | 0 | 0
342 | Story14 | C51 | 50 MPa RC Column (32.5 cm x 32.5 cm) | Column | 50MPa | Concrete Rectangular | 325 | 325 | 1056.3 | 3175 | 0.34 | 820.45 | G300E | 12548658.33 | 98.46 | G300E | 0 | 0
343 | Story14 | C52 | 50 MPa RC Column (32.5 cm x 32.5 cm) | Column | 50MPa | Concrete Rectangular | 325 | 325 | 1056.3 | 3175 | 0.34 | 820.45 | G300E | 11709400 | 91.88 | G300E | 0 | 0
344 | Story14 | C53 | 50 MPa RC Column (32.5 cm x 32.5 cm) | Column | 50MPa | Concrete Rectangular | 325 | 325 | 1056.3 | 3175 | 0.34 | 820.45 | G300E | 11709400 | 91.88 | G300E | 0 | 0
345 | Story14 | C54 | 50 MPa RC Column (32.5 cm x 32.5 cm) | Column | 50MPa | Concrete Rectangular | 325 | 325 | 1056.3 | 3175 | 0.34 | 820.45 | G300E | 12548658.33 | 98.46 | G300E | 0 | 0
346 | Story14 | C55 | 50 MPa RC Column (32.5 cm x 32.5 cm) | Column | 50MPa | Concrete Rectangular | 325 | 325 | 1056.3 | 3175 | 0.34 | 820.45 | G300E | 9677400 | 75.93 | G300E | 0 | 0
347 | Story14 | C56 | 50 MPa RC Column (32.5 cm x 32.5 cm) | Column | 50MPa | Concrete Rectangular | 325 | 325 | 1056.3 | 3175 | 0.34 | 820.45 | G300E | 3352800 | 26.31 | G300E | 0 | 0
348 | Story14 | C57 | 50 MPa RC Column (32.5 cm x 32.5 cm) | Column | 50MPa | Concrete Rectangular | 325 | 325 | 1056.3 | 3250 | 0.34 | 839.83 | G300E | 3432000 | 26.93 | G300E | 0 | 0
349 | Story14 | C58 | 50 MPa RC Column (32.5 cm x 32.5 cm) | Column | 50MPa | Concrete Rectangular | 325 | 325 | 1056.3 | 3175 | 0.34 | 820.45 | G300E | 3352800 | 26.31 | G300E | 0 | 0
350 | Story14 | C59 | 50 MPa RC Column (32.5 cm x 32.5 cm) | Column | 50MPa | Concrete Rectangular | 325 | 325 | 1056.3 | 3175 | 0.34 | 820.45 | G300E | 3352800 | 26.31 | G300E | 0 | 0
351 | Story14 | C6 | 50 MPa RC Column (32.5 cm x 32.5 cm) | Column | 50MPa | Concrete Rectangular | 325 | 325 | 1056.3 | 3175 | 0.34 | 820.45 | G300E | 3352800 | 26.31 | G300E | 0 | 0
352 | Story14 | C60 | 50 MPa RC Column (32.5 cm x 32.5 cm) | Column | 50MPa | Concrete Rectangular | 325 | 325 | 1056.3 | 3175 | 0.34 | 820.45 | G300E | 3352800 | 26.31 | G300E | 0 | 0
353 | Story14 | C61 | 50 MPa RC Column (32.5 cm x 32.5 cm) | Column | 50MPa | Concrete Rectangular | 325 | 325 | 1056.3 | 3175 | 0.34 | 820.45 | G300E | 3352800 | 26.31 | G300E | 0 | 0
354 | Story14 | C62 | 50 MPa RC Column (32.5 cm x 32.5 cm) | Column | 50MPa | Concrete Rectangular | 325 | 325 | 1056.3 | 3175 | 0.34 | 820.45 | G300E | 3352800 | 26.31 | G300E | 0 | 0
355 | Story14 | C63 | 50 MPa RC Column (32.5 cm x 32.5 cm) | Column | 50MPa | Concrete Rectangular | 325 | 325 | 1056.3 | 3175 | 0.34 | 820.45 | G300E | 3352800 | 26.31 | G300E | 0 | 0
356 | Story14 | C64 | 50 MPa RC Column (32.5 cm x 32.5 cm) | Column | 50MPa | Concrete Rectangular | 325 | 325 | 1056.3 | 3250 | 0.34 | 839.83 | G300E | 3432000 | 26.93 | G300E | 0 | 0
357 | Story14 | C7 | 50 MPa RC Column (32.5 cm x 32.5 cm) | Column | 50MPa | Concrete Rectangular | 325 | 325 | 1056.3 | 3175 | 0.34 | 820.45 | G300E | 3352800 | 26.31 | G300E | 0 | 0
358 | Story14 | C8 | 50 MPa RC Column (32.5 cm x 32.5 cm) | Column | 50MPa | Concrete Rectangular | 325 | 325 | 1056.3 | 3250 | 0.34 | 839.83 | G300E | 3432000 | 26.93 | G300E | 0 | 0
359 | Story14 | C9 | 50 MPa RC Column (32.5 cm x 32.5 cm) | Column | 50MPa | Concrete Rectangular | 325 | 325 | 1056.3 | 3175 | 0.34 | 820.45 | G300E | 3352800 | 26.31 | G300E | 0 | 0
360 | Story15 | C1 | 50 MPa RC Column (30 cm x 30 cm) | Column | 50MPa | Concrete Rectangular | 300 | 300 | 900 | 3250 | 0.29 | 715.6 | G300E | 2925000 | 22.95 | G300E | 0 | 0
361 | Story15 | C10 | 50 MPa RC Column (30 cm x 30 cm) | Column | 50MPa | Concrete Rectangular | 300 | 300 | 900 | 3175 | 0.29 | 699.08 | G300E | 14203891.67 | 111.45 | G300E | 0 | 0
362 | Story15 | C11 | 50 MPa RC Column (30 cm x 30 cm) | Column | 50MPa | Concrete Rectangular | 300 | 300 | 900 | 3175 | 0.29 | 699.08 | G300E | 16456025 | 129.12 | G300E | 0 | 0
363 | Story15 | C12 | 50 MPa RC Column (30 cm x 30 cm) | Column | 50MPa | Concrete Rectangular | 300 | 300 | 900 | 3175 | 0.29 | 699.08 | G300E | 15769166.67 | 123.73 | G300E | 0 | 0
364 | Story15 | C13 | 50 MPa RC Column (30 cm x 30 cm) | Column | 50MPa | Concrete Rectangular | 300 | 300 | 900 | 3175 | 0.29 | 699.08 | G300E | 15791391.67 | 123.91 | G300E | 0 | 0
365 | Story15 | C14 | 50 MPa RC Column (30 cm x 30 cm) | Column | 50MPa | Concrete Rectangular | 300 | 300 | 900 | 3175 | 0.29 | 699.08 | G300E | 16460258.33 | 129.15 | G300E | 0 | 0
366 | Story15 | C15 | 50 MPa RC Column (30 cm x 30 cm) | Column | 50MPa | Concrete Rectangular | 300 | 300 | 900 | 3175 | 0.29 | 699.08 | G300E | 14120283.33 | 110.79 | G300E | 0 | 0
367 | Story15 | C16 | 50 MPa RC Column (30 cm x 30 cm) | Column | 50MPa | Concrete Rectangular | 300 | 300 | 900 | 3175 | 0.29 | 699.08 | G300E | 3725333.33 | 29.23 | G300E | 0 | 0
368 | Story15 | C17 | 50 MPa RC Column (30 cm x 30 cm) | Column | 50MPa | Concrete Rectangular | 300 | 300 | 900 | 3175 | 0.29 | 699.08 | G300E | 4555066.67 | 35.74 | G300E | 0 | 0
369 | Story15 | C18 | 50 MPa RC Column (30 cm x 30 cm) | Column | 50MPa | Concrete Rectangular | 300 | 300 | 900 | 3175 | 0.29 | 699.08 | G300E | 16456025 | 129.12 | G300E | 0 | 0
370 | Story15 | C19 | 50 MPa RC Column (30 cm x 30 cm) | Column | 50MPa | Concrete Rectangular | 300 | 300 | 900 | 3175 | 0.29 | 699.08 | G300E | 15141575 | 118.81 | G300E | 0 | 0
371 | Story15 | C2 | 50 MPa RC Column (30 cm x 30 cm) | Column | 50MPa | Concrete Rectangular | 300 | 300 | 900 | 3175 | 0.29 | 699.08 | G300E | 3723216.67 | 29.21 | G300E | 0 | 0
372 | Story15 | C20 | 50 MPa RC Column (30 cm x 30 cm) | Column | 50MPa | Concrete Rectangular | 300 | 300 | 900 | 3175 | 0.29 | 699.08 | G300E | 7652808.33 | 60.05 | G300E | 0 | 0
373 | Story15 | C21 | 50 MPa RC Column (30 cm x 30 cm) | Column | 50MPa | Concrete Rectangular | 300 | 300 | 900 | 3175 | 0.29 | 699.08 | G300E | 7701491.67 | 60.43 | G300E | 0 | 0
374 | Story15 | C22 | 50 MPa RC Column (30 cm x 30 cm) | Column | 50MPa | Concrete Rectangular | 300 | 300 | 900 | 3175 | 0.29 | 699.08 | G300E | 15060083.33 | 118.17 | G300E | 0 | 0
375 | Story15 | C23 | 50 MPa RC Column (30 cm x 30 cm) | Column | 50MPa | Concrete Rectangular | 300 | 300 | 900 | 3175 | 0.29 | 699.08 | G300E | 16460258.33 | 129.15 | G300E | 0 | 0
376 | Story15 | C24 | 50 MPa RC Column (30 cm x 30 cm) | Column | 50MPa | Concrete Rectangular | 300 | 300 | 900 | 3175 | 0.29 | 699.08 | G300E | 4570941.67 | 35.87 | G300E | 0 | 0
377 | Story15 | C25 | 50 MPa RC Column (30 cm x 30 cm) | Column | 50MPa | Concrete Rectangular | 300 | 300 | 900 | 3175 | 0.29 | 699.08 | G300E | 4548716.67 | 35.69 | G300E | 0 | 0
378 | Story15 | C26 | 50 MPa RC Column (30 cm x 30 cm) | Column | 50MPa | Concrete Rectangular | 300 | 300 | 900 | 3175 | 0.29 | 699.08 | G300E | 15769166.67 | 123.73 | G300E | 0 | 0
379 | Story15 | C27 | 50 MPa RC Column (30 cm x 30 cm) | Column | 50MPa | Concrete Rectangular | 300 | 300 | 900 | 3175 | 0.29 | 699.08 | G300E | 7653866.67 | 60.06 | G300E | 0 | 0
380 | Story15 | C3 | 50 MPa RC Column (30 cm x 30 cm) | Column | 50MPa | Concrete Rectangular | 300 | 300 | 900 | 3175 | 0.29 | 699.08 | G300E | 4554008.33 | 35.73 | G300E | 0 | 0
381 | Story15 | C30 | 50 MPa RC Column (30 cm x 30 cm) | Column | 50MPa | Concrete Rectangular | 300 | 300 | 900 | 3175 | 0.29 | 699.08 | G300E | 7719483.33 | 60.57 | G300E | 0 | 0
382 | Story15 | C31 | 50 MPa RC Column (30 cm x 30 cm) | Column | 50MPa | Concrete Rectangular | 300 | 300 | 900 | 3175 | 0.29 | 699.08 | G300E | 15800916.67 | 123.98 | G300E | 0 | 0
383 | Story15 | C32 | 50 MPa RC Column (30 cm x 30 cm) | Column | 50MPa | Concrete Rectangular | 300 | 300 | 900 | 3175 | 0.29 | 699.08 | G300E | 4554008.33 | 35.73 | G300E | 0 | 0
384 | Story15 | C33 | 50 MPa RC Column (30 cm x 30 cm) | Column | 50MPa | Concrete Rectangular | 300 | 300 | 900 | 3175 | 0.29 | 699.08 | G300E | 4554008.33 | 35.73 | G300E | 0 | 0
385 | Story15 | C34 | 50 MPa RC Column (30 cm x 30 cm) | Column | 50MPa | Concrete Rectangular | 300 | 300 | 900 | 3175 | 0.29 | 699.08 | G300E | 15791391.67 | 123.91 | G300E | 0 | 0
386 | Story15 | C35 | 50 MPa RC Column (30 cm x 30 cm) | Column | 50MPa | Concrete Rectangular | 300 | 300 | 900 | 3175 | 0.29 | 699.08 | G300E | 7699375 | 60.41 | G300E | 0 | 0
387 | Story15 | C38 | 50 MPa RC Column (30 cm x 30 cm) | Column | 50MPa | Concrete Rectangular | 300 | 300 | 900 | 3175 | 0.29 | 699.08 | G300E | 7719483.33 | 60.57 | G300E | 0 | 0
388 | Story15 | C39 | 50 MPa RC Column (30 cm x 30 cm) | Column | 50MPa | Concrete Rectangular | 300 | 300 | 900 | 3175 | 0.29 | 699.08 | G300E | 15800916.67 | 123.98 | G300E | 0 | 0
389 | Story15 | C4 | 50 MPa RC Column (30 cm x 30 cm) | Column | 50MPa | Concrete Rectangular | 300 | 300 | 900 | 3175 | 0.29 | 699.08 | G300E | 4548716.67 | 35.69 | G300E | 0 | 0
390 | Story15 | C40 | 50 MPa RC Column (30 cm x 30 cm) | Column | 50MPa | Concrete Rectangular | 300 | 300 | 900 | 3175 | 0.29 | 699.08 | G300E | 4554008.33 | 35.73 | G300E | 0 | 0
391 | Story15 | C41 | 50 MPa RC Column (30 cm x 30 cm) | Column | 50MPa | Concrete Rectangular | 300 | 300 | 900 | 3175 | 0.29 | 699.08 | G300E | 4572000 | 35.87 | G300E | 0 | 0
392 | Story15 | C42 | 50 MPa RC Column (30 cm x 30 cm) | Column | 50MPa | Concrete Rectangular | 300 | 300 | 900 | 3175 | 0.29 | 699.08 | G300E | 16460258.33 | 129.15 | G300E | 0 | 0
393 | Story15 | C43 | 50 MPa RC Column (30 cm x 30 cm) | Column | 50MPa | Concrete Rectangular | 300 | 300 | 900 | 3175 | 0.29 | 699.08 | G300E | 15059025 | 118.16 | G300E | 0 | 0
394 | Story15 | C44 | 50 MPa RC Column (30 cm x 30 cm) | Column | 50MPa | Concrete Rectangular | 300 | 300 | 900 | 3175 | 0.29 | 699.08 | G300E | 7719483.33 | 60.57 | G300E | 0 | 0
395 | Story15 | C45 | 50 MPa RC Column (30 cm x 30 cm) | Column | 50MPa | Concrete Rectangular | 300 | 300 | 900 | 3175 | 0.29 | 699.08 | G300E | 7718425 | 60.56 | G300E | 0 | 0
396 | Story15 | C46 | 50 MPa RC Column (30 cm x 30 cm) | Column | 50MPa | Concrete Rectangular | 300 | 300 | 900 | 3175 | 0.29 | 699.08 | G300E | 15059025 | 118.16 | G300E | 0 | 0
397 | Story15 | C47 | 50 MPa RC Column (30 cm x 30 cm) | Column | 50MPa | Concrete Rectangular | 300 | 300 | 900 | 3175 | 0.29 | 699.08 | G300E | 16460258.33 | 129.15 | G300E | 0 | 0
398 | Story15 | C48 | 50 MPa RC Column (30 cm x 30 cm) | Column | 50MPa | Concrete Rectangular | 300 | 300 | 900 | 3175 | 0.29 | 699.08 | G300E | 4570941.67 | 35.87 | G300E | 0 | 0
399 | Story15 | C49 | 50 MPa RC Column (30 cm x 30 cm) | Column | 50MPa | Concrete Rectangular | 300 | 300 | 900 | 3175 | 0.29 | 699.08 | G300E | 3727450 | 29.25 | G300E | 0 | 0
400 | Story15 | C5 | 50 MPa RC Column (30 cm x 30 cm) | Column | 50MPa | Concrete Rectangular | 300 | 300 | 900 | 3175 | 0.29 | 699.08 | G300E | 4554008.33 | 35.73 | G300E | 0 | 0
401 | Story15 | C50 | 50 MPa RC Column (30 cm x 30 cm) | Column | 50MPa | Concrete Rectangular | 300 | 300 | 900 | 3175 | 0.29 | 699.08 | G300E | 14120283.33 | 110.79 | G300E | 0 | 0
402 | Story15 | C51 | 50 MPa RC Column (30 cm x 30 cm) | Column | 50MPa | Concrete Rectangular | 300 | 300 | 900 | 3175 | 0.29 | 699.08 | G300E | 16460258.33 | 129.15 | G300E | 0 | 0
403 | Story15 | C52 | 50 MPa RC Column (30 cm x 30 cm) | Column | 50MPa | Concrete Rectangular | 300 | 300 | 900 | 3175 | 0.29 | 699.08 | G300E | 15800916.67 | 123.98 | G300E | 0 | 0
404 | Story15 | C53 | 50 MPa RC Column (30 cm x 30 cm) | Column | 50MPa | Concrete Rectangular | 300 | 300 | 900 | 3175 | 0.29 | 699.08 | G300E | 15800916.67 | 123.98 | G300E | 0 | 0
405 | Story15 | C54 | 50 MPa RC Column (30 cm x 30 cm) | Column | 50MPa | Concrete Rectangular | 300 | 300 | 900 | 3175 | 0.29 | 699.08 | G300E | 16460258.33 | 129.15 | G300E | 0 | 0
406 | Story15 | C55 | 50 MPa RC Column (30 cm x 30 cm) | Column | 50MPa | Concrete Rectangular | 300 | 300 | 900 | 3175 | 0.29 | 699.08 | G300E | 14120283.33 | 110.79 | G300E | 0 | 0
407 | Story15 | C56 | 50 MPa RC Column (30 cm x 30 cm) | Column | 50MPa | Concrete Rectangular | 300 | 300 | 900 | 3175 | 0.29 | 699.08 | G300E | 3725333.33 | 29.23 | G300E | 0 | 0
408 | Story15 | C57 | 50 MPa RC Column (30 cm x 30 cm) | Column | 50MPa | Concrete Rectangular | 300 | 300 | 900 | 3250 | 0.29 | 715.6 | G300E | 2925000 | 22.95 | G300E | 0 | 0
409 | Story15 | C58 | 50 MPa RC Column (30 cm x 30 cm) | Column | 50MPa | Concrete Rectangular | 300 | 300 | 900 | 3175 | 0.29 | 699.08 | G300E | 3725333.33 | 29.23 | G300E | 0 | 0
410 | Story15 | C59 | 50 MPa RC Column (30 cm x 30 cm) | Column | 50MPa | Concrete Rectangular | 300 | 300 | 900 | 3175 | 0.29 | 699.08 | G300E | 4570941.67 | 35.87 | G300E | 0 | 0
411 | Story15 | C6 | 50 MPa RC Column (30 cm x 30 cm) | Column | 50MPa | Concrete Rectangular | 300 | 300 | 900 | 3175 | 0.29 | 699.08 | G300E | 4572000 | 35.87 | G300E | 0 | 0
412 | Story15 | C60 | 50 MPa RC Column (30 cm x 30 cm) | Column | 50MPa | Concrete Rectangular | 300 | 300 | 900 | 3175 | 0.29 | 699.08 | G300E | 4554008.33 | 35.73 | G300E | 0 | 0
413 | Story15 | C61 | 50 MPa RC Column (30 cm x 30 cm) | Column | 50MPa | Concrete Rectangular | 300 | 300 | 900 | 3175 | 0.29 | 699.08 | G300E | 4554008.33 | 35.73 | G300E | 0 | 0
414 | Story15 | C62 | 50 MPa RC Column (30 cm x 30 cm) | Column | 50MPa | Concrete Rectangular | 300 | 300 | 900 | 3175 | 0.29 | 699.08 | G300E | 4570941.67 | 35.87 | G300E | 0 | 0
415 | Story15 | C63 | 50 MPa RC Column (30 cm x 30 cm) | Column | 50MPa | Concrete Rectangular | 300 | 300 | 900 | 3175 | 0.29 | 699.08 | G300E | 3725333.33 | 29.23 | G300E | 0 | 0
416 | Story15 | C64 | 50 MPa RC Column (30 cm x 30 cm) | Column | 50MPa | Concrete Rectangular | 300 | 300 | 900 | 3250 | 0.29 | 715.6 | G300E | 2925000 | 22.95 | G300E | 0 | 0
417 | Story15 | C7 | 50 MPa RC Column (30 cm x 30 cm) | Column | 50MPa | Concrete Rectangular | 300 | 300 | 900 | 3175 | 0.29 | 699.08 | G300E | 3727450 | 29.25 | G300E | 0 | 0
418 | Story15 | C8 | 50 MPa RC Column (30 cm x 30 cm) | Column | 50MPa | Concrete Rectangular | 300 | 300 | 900 | 3250 | 0.29 | 715.6 | G300E | 2925000 | 22.95 | G300E | 0 | 0
419 | Story15 | C9 | 50 MPa RC Column (30 cm x 30 cm) | Column | 50MPa | Concrete Rectangular | 300 | 300 | 900 | 3175 | 0.29 | 699.08 | G300E | 3721100 | 29.2 | G300E | 0 | 0
420 | Story16 | C1 | 50 MPa RC Column (30 cm x 30 cm) | Column | 50MPa | Concrete Rectangular | 300 | 300 | 900 | 3250 | 0.29 | 715.6 | G300E | 2925000 | 22.95 | G300E | 0 | 0
421 | Story16 | C10 | 50 MPa RC Column (30 cm x 30 cm) | Column | 50MPa | Concrete Rectangular | 300 | 300 | 900 | 3175 | 0.29 | 699.08 | G300E | 10201275 | 80.04 | G300E | 0 | 0
422 | Story16 | C11 | 50 MPa RC Column (30 cm x 30 cm) | Column | 50MPa | Concrete Rectangular | 300 | 300 | 900 | 3175 | 0.29 | 699.08 | G300E | 12051241.67 | 94.56 | G300E | 0 | 0
423 | Story16 | C12 | 50 MPa RC Column (30 cm x 30 cm) | Column | 50MPa | Concrete Rectangular | 300 | 300 | 900 | 3175 | 0.29 | 699.08 | G300E | 11425766.67 | 89.65 | G300E | 0 | 0
424 | Story16 | C13 | 50 MPa RC Column (30 cm x 30 cm) | Column | 50MPa | Concrete Rectangular | 300 | 300 | 900 | 3175 | 0.29 | 699.08 | G300E | 11444816.67 | 89.8 | G300E | 0 | 0
425 | Story16 | C14 | 50 MPa RC Column (30 cm x 30 cm) | Column | 50MPa | Concrete Rectangular | 300 | 300 | 900 | 3175 | 0.29 | 699.08 | G300E | 12051241.67 | 94.56 | G300E | 0 | 0
426 | Story16 | C15 | 50 MPa RC Column (30 cm x 30 cm) | Column | 50MPa | Concrete Rectangular | 300 | 300 | 900 | 3175 | 0.29 | 699.08 | G300E | 10127191.67 | 79.46 | G300E | 0 | 0
427 | Story16 | C16 | 50 MPa RC Column (30 cm x 30 cm) | Column | 50MPa | Concrete Rectangular | 300 | 300 | 900 | 3175 | 0.29 | 699.08 | G300E | 2857500 | 22.42 | G300E | 0 | 0
428 | Story16 | C17 | 50 MPa RC Column (30 cm x 30 cm) | Column | 50MPa | Concrete Rectangular | 300 | 300 | 900 | 3175 | 0.29 | 699.08 | G300E | 3402541.67 | 26.7 | G300E | 0 | 0
429 | Story16 | C18 | 50 MPa RC Column (30 cm x 30 cm) | Column | 50MPa | Concrete Rectangular | 300 | 300 | 900 | 3175 | 0.29 | 699.08 | G300E | 12051241.67 | 94.56 | G300E | 0 | 0
430 | Story16 | C19 | 50 MPa RC Column (30 cm x 30 cm) | Column | 50MPa | Concrete Rectangular | 300 | 300 | 900 | 3175 | 0.29 | 699.08 | G300E | 10909300 | 85.6 | G300E | 0 | 0
431 | Story16 | C2 | 50 MPa RC Column (30 cm x 30 cm) | Column | 50MPa | Concrete Rectangular | 300 | 300 | 900 | 3175 | 0.29 | 699.08 | G300E | 2857500 | 22.42 | G300E | 0 | 0
432 | Story16 | C20 | 50 MPa RC Column (30 cm x 30 cm) | Column | 50MPa | Concrete Rectangular | 300 | 300 | 900 | 3175 | 0.29 | 699.08 | G300E | 5344583.33 | 41.94 | G300E | 0 | 0
433 | Story16 | C21 | 50 MPa RC Column (30 cm x 30 cm) | Column | 50MPa | Concrete Rectangular | 300 | 300 | 900 | 3175 | 0.29 | 699.08 | G300E | 5367866.67 | 42.12 | G300E | 0 | 0
434 | Story16 | C22 | 50 MPa RC Column (30 cm x 30 cm) | Column | 50MPa | Concrete Rectangular | 300 | 300 | 900 | 3175 | 0.29 | 699.08 | G300E | 10843683.33 | 85.08 | G300E | 0 | 0
435 | Story16 | C23 | 50 MPa RC Column (30 cm x 30 cm) | Column | 50MPa | Concrete Rectangular | 300 | 300 | 900 | 3175 | 0.29 | 699.08 | G300E | 12051241.67 | 94.56 | G300E | 0 | 0
436 | Story16 | C24 | 50 MPa RC Column (30 cm x 30 cm) | Column | 50MPa | Concrete Rectangular | 300 | 300 | 900 | 3175 | 0.29 | 699.08 | G300E | 3419475 | 26.83 | G300E | 0 | 0
437 | Story16 | C25 | 50 MPa RC Column (30 cm x 30 cm) | Column | 50MPa | Concrete Rectangular | 300 | 300 | 900 | 3175 | 0.29 | 699.08 | G300E | 3389841.67 | 26.6 | G300E | 0 | 0
438 | Story16 | C26 | 50 MPa RC Column (30 cm x 30 cm) | Column | 50MPa | Concrete Rectangular | 300 | 300 | 900 | 3175 | 0.29 | 699.08 | G300E | 11427883.33 | 89.67 | G300E | 0 | 0
439 | Story16 | C27 | 50 MPa RC Column (30 cm x 30 cm) | Column | 50MPa | Concrete Rectangular | 300 | 300 | 900 | 3175 | 0.29 | 699.08 | G300E | 5344583.33 | 41.94 | G300E | 0 | 0
440 | Story16 | C3 | 50 MPa RC Column (30 cm x 30 cm) | Column | 50MPa | Concrete Rectangular | 300 | 300 | 900 | 3175 | 0.29 | 699.08 | G300E | 3401483.33 | 26.69 | G300E | 0 | 0
441 | Story16 | C30 | 50 MPa RC Column (30 cm x 30 cm) | Column | 50MPa | Concrete Rectangular | 300 | 300 | 900 | 3175 | 0.29 | 699.08 | G300E | 5380566.67 | 42.22 | G300E | 0 | 0
442 | Story16 | C31 | 50 MPa RC Column (30 cm x 30 cm) | Column | 50MPa | Concrete Rectangular | 300 | 300 | 900 | 3175 | 0.29 | 699.08 | G300E | 11453283.33 | 89.87 | G300E | 0 | 0
443 | Story16 | C32 | 50 MPa RC Column (30 cm x 30 cm) | Column | 50MPa | Concrete Rectangular | 300 | 300 | 900 | 3175 | 0.29 | 699.08 | G300E | 3396191.67 | 26.65 | G300E | 0 | 0
444 | Story16 | C33 | 50 MPa RC Column (30 cm x 30 cm) | Column | 50MPa | Concrete Rectangular | 300 | 300 | 900 | 3175 | 0.29 | 699.08 | G300E | 3396191.67 | 26.65 | G300E | 0 | 0
445 | Story16 | C34 | 50 MPa RC Column (30 cm x 30 cm) | Column | 50MPa | Concrete Rectangular | 300 | 300 | 900 | 3175 | 0.29 | 699.08 | G300E | 11444816.67 | 89.8 | G300E | 0 | 0
446 | Story16 | C35 | 50 MPa RC Column (30 cm x 30 cm) | Column | 50MPa | Concrete Rectangular | 300 | 300 | 900 | 3175 | 0.29 | 699.08 | G300E | 5366808.33 | 42.11 | G300E | 0 | 0
447 | Story16 | C38 | 50 MPa RC Column (30 cm x 30 cm) | Column | 50MPa | Concrete Rectangular | 300 | 300 | 900 | 3175 | 0.29 | 699.08 | G300E | 5379508.33 | 42.21 | G300E | 0 | 0
448 | Story16 | C39 | 50 MPa RC Column (30 cm x 30 cm) | Column | 50MPa | Concrete Rectangular | 300 | 300 | 900 | 3175 | 0.29 | 699.08 | G300E | 11453283.33 | 89.87 | G300E | 0 | 0
449 | Story16 | C4 | 50 MPa RC Column (30 cm x 30 cm) | Column | 50MPa | Concrete Rectangular | 300 | 300 | 900 | 3175 | 0.29 | 699.08 | G300E | 3389841.67 | 26.6 | G300E | 0 | 0
450 | Story16 | C40 | 50 MPa RC Column (30 cm x 30 cm) | Column | 50MPa | Concrete Rectangular | 300 | 300 | 900 | 3175 | 0.29 | 699.08 | G300E | 3396191.67 | 26.65 | G300E | 0 | 0
451 | Story16 | C41 | 50 MPa RC Column (30 cm x 30 cm) | Column | 50MPa | Concrete Rectangular | 300 | 300 | 900 | 3175 | 0.29 | 699.08 | G300E | 3421591.67 | 26.85 | G300E | 0 | 0
452 | Story16 | C42 | 50 MPa RC Column (30 cm x 30 cm) | Column | 50MPa | Concrete Rectangular | 300 | 300 | 900 | 3175 | 0.29 | 699.08 | G300E | 12051241.67 | 94.56 | G300E | 0 | 0
453 | Story16 | C43 | 50 MPa RC Column (30 cm x 30 cm) | Column | 50MPa | Concrete Rectangular | 300 | 300 | 900 | 3175 | 0.29 | 699.08 | G300E | 10843683.33 | 85.08 | G300E | 0 | 0
454 | Story16 | C44 | 50 MPa RC Column (30 cm x 30 cm) | Column | 50MPa | Concrete Rectangular | 300 | 300 | 900 | 3175 | 0.29 | 699.08 | G300E | 5380566.67 | 42.22 | G300E | 0 | 0
455 | Story16 | C45 | 50 MPa RC Column (30 cm x 30 cm) | Column | 50MPa | Concrete Rectangular | 300 | 300 | 900 | 3175 | 0.29 | 699.08 | G300E | 5379508.33 | 42.21 | G300E | 0 | 0
456 | Story16 | C46 | 50 MPa RC Column (30 cm x 30 cm) | Column | 50MPa | Concrete Rectangular | 300 | 300 | 900 | 3175 | 0.29 | 699.08 | G300E | 10842625 | 85.08 | G300E | 0 | 0
457 | Story16 | C47 | 50 MPa RC Column (30 cm x 30 cm) | Column | 50MPa | Concrete Rectangular | 300 | 300 | 900 | 3175 | 0.29 | 699.08 | G300E | 12051241.67 | 94.56 | G300E | 0 | 0
458 | Story16 | C48 | 50 MPa RC Column (30 cm x 30 cm) | Column | 50MPa | Concrete Rectangular | 300 | 300 | 900 | 3175 | 0.29 | 699.08 | G300E | 3419475 | 26.83 | G300E | 0 | 0
459 | Story16 | C49 | 50 MPa RC Column (30 cm x 30 cm) | Column | 50MPa | Concrete Rectangular | 300 | 300 | 900 | 3175 | 0.29 | 699.08 | G300E | 2857500 | 22.42 | G300E | 0 | 0
460 | Story16 | C5 | 50 MPa RC Column (30 cm x 30 cm) | Column | 50MPa | Concrete Rectangular | 300 | 300 | 900 | 3175 | 0.29 | 699.08 | G300E | 3397250 | 26.66 | G300E | 0 | 0
461 | Story16 | C50 | 50 MPa RC Column (30 cm x 30 cm) | Column | 50MPa | Concrete Rectangular | 300 | 300 | 900 | 3175 | 0.29 | 699.08 | G300E | 10127191.67 | 79.46 | G300E | 0 | 0
462 | Story16 | C51 | 50 MPa RC Column (30 cm x 30 cm) | Column | 50MPa | Concrete Rectangular | 300 | 300 | 900 | 3175 | 0.29 | 699.08 | G300E | 12051241.67 | 94.56 | G300E | 0 | 0
463 | Story16 | C52 | 50 MPa RC Column (30 cm x 30 cm) | Column | 50MPa | Concrete Rectangular | 300 | 300 | 900 | 3175 | 0.29 | 699.08 | G300E | 11453283.33 | 89.87 | G300E | 0 | 0
464 | Story16 | C53 | 50 MPa RC Column (30 cm x 30 cm) | Column | 50MPa | Concrete Rectangular | 300 | 300 | 900 | 3175 | 0.29 | 699.08 | G300E | 11453283.33 | 89.87 | G300E | 0 | 0
465 | Story16 | C54 | 50 MPa RC Column (30 cm x 30 cm) | Column | 50MPa | Concrete Rectangular | 300 | 300 | 900 | 3175 | 0.29 | 699.08 | G300E | 12051241.67 | 94.56 | G300E | 0 | 0
466 | Story16 | C55 | 50 MPa RC Column (30 cm x 30 cm) | Column | 50MPa | Concrete Rectangular | 300 | 300 | 900 | 3175 | 0.29 | 699.08 | G300E | 10126133.33 | 79.45 | G300E | 0 | 0
467 | Story16 | C56 | 50 MPa RC Column (30 cm x 30 cm) | Column | 50MPa | Concrete Rectangular | 300 | 300 | 900 | 3175 | 0.29 | 699.08 | G300E | 2857500 | 22.42 | G300E | 0 | 0
468 | Story16 | C57 | 50 MPa RC Column (30 cm x 30 cm) | Column | 50MPa | Concrete Rectangular | 300 | 300 | 900 | 3250 | 0.29 | 715.6 | G300E | 2925000 | 22.95 | G300E | 0 | 0
469 | Story16 | C58 | 50 MPa RC Column (30 cm x 30 cm) | Column | 50MPa | Concrete Rectangular | 300 | 300 | 900 | 3175 | 0.29 | 699.08 | G300E | 2857500 | 22.42 | G300E | 0 | 0
470 | Story16 | C59 | 50 MPa RC Column (30 cm x 30 cm) | Column | 50MPa | Concrete Rectangular | 300 | 300 | 900 | 3175 | 0.29 | 699.08 | G300E | 3419475 | 26.83 | G300E | 0 | 0
471 | Story16 | C6 | 50 MPa RC Column (30 cm x 30 cm) | Column | 50MPa | Concrete Rectangular | 300 | 300 | 900 | 3175 | 0.29 | 699.08 | G300E | 3421591.67 | 26.85 | G300E | 0 | 0
472 | Story16 | C60 | 50 MPa RC Column (30 cm x 30 cm) | Column | 50MPa | Concrete Rectangular | 300 | 300 | 900 | 3175 | 0.29 | 699.08 | G300E | 3396191.67 | 26.65 | G300E | 0 | 0
473 | Story16 | C61 | 50 MPa RC Column (30 cm x 30 cm) | Column | 50MPa | Concrete Rectangular | 300 | 300 | 900 | 3175 | 0.29 | 699.08 | G300E | 3396191.67 | 26.65 | G300E | 0 | 0
474 | Story16 | C62 | 50 MPa RC Column (30 cm x 30 cm) | Column | 50MPa | Concrete Rectangular | 300 | 300 | 900 | 3175 | 0.29 | 699.08 | G300E | 3419475 | 26.83 | G300E | 0 | 0
475 | Story16 | C63 | 50 MPa RC Column (30 cm x 30 cm) | Column | 50MPa | Concrete Rectangular | 300 | 300 | 900 | 3175 | 0.29 | 699.08 | G300E | 2857500 | 22.42 | G300E | 0 | 0
476 | Story16 | C64 | 50 MPa RC Column (30 cm x 30 cm) | Column | 50MPa | Concrete Rectangular | 300 | 300 | 900 | 3250 | 0.29 | 715.6 | G300E | 2925000 | 22.95 | G300E | 0 | 0
477 | Story16 | C7 | 50 MPa RC Column (30 cm x 30 cm) | Column | 50MPa | Concrete Rectangular | 300 | 300 | 900 | 3175 | 0.29 | 699.08 | G300E | 2857500 | 22.42 | G300E | 0 | 0
478 | Story16 | C8 | 50 MPa RC Column (30 cm x 30 cm) | Column | 50MPa | Concrete Rectangular | 300 | 300 | 900 | 3250 | 0.29 | 715.6 | G300E | 2925000 | 22.95 | G300E | 0 | 0
479 | Story16 | C9 | 50 MPa RC Column (30 cm x 30 cm) | Column | 50MPa | Concrete Rectangular | 300 | 300 | 900 | 3175 | 0.29 | 699.08 | G300E | 2857500 | 22.42 | G300E | 0 | 0
480 | Story17 | C1 | 50 MPa RC Column (27.5 cm x 27.5 cm) | Column | 50MPa | Concrete Rectangular | 275 | 275 | 756.3 | 3250 | 0.25 | 601.3 | G300E | 2457000 | 19.28 | G300E | 0 | 0
481 | Story17 | C10 | 50 MPa RC Column (27.5 cm x 27.5 cm) | Column | 50MPa | Concrete Rectangular | 275 | 275 | 756.3 | 3175 | 0.24 | 587.42 | G300E | 14800791.67 | 116.13 | G300E | 0 | 0
482 | Story17 | C11 | 50 MPa RC Column (27.5 cm x 27.5 cm) | Column | 50MPa | Concrete Rectangular | 275 | 275 | 756.3 | 3175 | 0.24 | 587.42 | G300E | 16891000 | 132.53 | G300E | 0 | 0
483 | Story17 | C12 | 50 MPa RC Column (27.5 cm x 27.5 cm) | Column | 50MPa | Concrete Rectangular | 275 | 275 | 756.3 | 3175 | 0.24 | 587.42 | G300E | 16026341.67 | 125.75 | G300E | 0 | 0
484 | Story17 | C13 | 50 MPa RC Column (27.5 cm x 27.5 cm) | Column | 50MPa | Concrete Rectangular | 275 | 275 | 756.3 | 3175 | 0.24 | 587.42 | G300E | 16050683.33 | 125.94 | G300E | 0 | 0
485 | Story17 | C14 | 50 MPa RC Column (27.5 cm x 27.5 cm) | Column | 50MPa | Concrete Rectangular | 275 | 275 | 756.3 | 3175 | 0.24 | 587.42 | G300E | 16886766.67 | 132.5 | G300E | 0 | 0
486 | Story17 | C15 | 50 MPa RC Column (27.5 cm x 27.5 cm) | Column | 50MPa | Concrete Rectangular | 275 | 275 | 756.3 | 3175 | 0.24 | 587.42 | G300E | 14739408.33 | 115.65 | G300E | 0 | 0
487 | Story17 | C16 | 50 MPa RC Column (27.5 cm x 27.5 cm) | Column | 50MPa | Concrete Rectangular | 275 | 275 | 756.3 | 3175 | 0.24 | 587.42 | G300E | 6534150 | 51.27 | G300E | 0 | 0
488 | Story17 | C17 | 50 MPa RC Column (27.5 cm x 27.5 cm) | Column | 50MPa | Concrete Rectangular | 275 | 275 | 756.3 | 3175 | 0.24 | 587.42 | G300E | 7950200 | 62.38 | G300E | 0 | 0
489 | Story17 | C18 | 50 MPa RC Column (27.5 cm x 27.5 cm) | Column | 50MPa | Concrete Rectangular | 275 | 275 | 756.3 | 3175 | 0.24 | 587.42 | G300E | 16889941.67 | 132.52 | G300E | 0 | 0
490 | Story17 | C19 | 50 MPa RC Column (27.5 cm x 27.5 cm) | Column | 50MPa | Concrete Rectangular | 275 | 275 | 756.3 | 3175 | 0.24 | 587.42 | G300E | 15465425 | 121.35 | G300E | 0 | 0
491 | Story17 | C2 | 50 MPa RC Column (27.5 cm x 27.5 cm) | Column | 50MPa | Concrete Rectangular | 275 | 275 | 756.3 | 3175 | 0.24 | 587.42 | G300E | 6536266.67 | 51.29 | G300E | 0 | 0
492 | Story17 | C20 | 50 MPa RC Column (27.5 cm x 27.5 cm) | Column | 50MPa | Concrete Rectangular | 275 | 275 | 756.3 | 3175 | 0.24 | 587.42 | G300E | 10230908.33 | 80.28 | G300E | 0 | 0
493 | Story17 | C21 | 50 MPa RC Column (27.5 cm x 27.5 cm) | Column | 50MPa | Concrete Rectangular | 275 | 275 | 756.3 | 3175 | 0.24 | 587.42 | G300E | 10259483.33 | 80.5 | G300E | 0 | 0
494 | Story17 | C22 | 50 MPa RC Column (27.5 cm x 27.5 cm) | Column | 50MPa | Concrete Rectangular | 275 | 275 | 756.3 | 3175 | 0.24 | 587.42 | G300E | 15394516.67 | 120.79 | G300E | 0 | 0
495 | Story17 | C23 | 50 MPa RC Column (27.5 cm x 27.5 cm) | Column | 50MPa | Concrete Rectangular | 275 | 275 | 756.3 | 3175 | 0.24 | 587.42 | G300E | 16885708.33 | 132.49 | G300E | 0 | 0
496 | Story17 | C24 | 50 MPa RC Column (27.5 cm x 27.5 cm) | Column | 50MPa | Concrete Rectangular | 275 | 275 | 756.3 | 3175 | 0.24 | 587.42 | G300E | 7974541.67 | 62.57 | G300E | 0 | 0
497 | Story17 | C25 | 50 MPa RC Column (27.5 cm x 27.5 cm) | Column | 50MPa | Concrete Rectangular | 275 | 275 | 756.3 | 3175 | 0.24 | 587.42 | G300E | 7943850 | 62.33 | G300E | 0 | 0
498 | Story17 | C26 | 50 MPa RC Column (27.5 cm x 27.5 cm) | Column | 50MPa | Concrete Rectangular | 275 | 275 | 756.3 | 3175 | 0.24 | 587.42 | G300E | 16028458.33 | 125.77 | G300E | 0 | 0
499 | Story17 | C27 | 50 MPa RC Column (27.5 cm x 27.5 cm) | Column | 50MPa | Concrete Rectangular | 275 | 275 | 756.3 | 3175 | 0.24 | 587.42 | G300E | 10231966.67 | 80.28 | G300E | 0 | 0
500 | Story17 | C3 | 50 MPa RC Column (27.5 cm x 27.5 cm) | Column | 50MPa | Concrete Rectangular | 275 | 275 | 756.3 | 3175 | 0.24 | 587.42 | G300E | 7950200 | 62.38 | G300E | 0 | 0
501 | Story17 | C30 | 50 MPa RC Column (27.5 cm x 27.5 cm) | Column | 50MPa | Concrete Rectangular | 275 | 275 | 756.3 | 3175 | 0.24 | 587.42 | G300E | 10274300 | 80.62 | G300E | 0 | 0
502 | Story17 | C31 | 50 MPa RC Column (27.5 cm x 27.5 cm) | Column | 50MPa | Concrete Rectangular | 275 | 275 | 756.3 | 3175 | 0.24 | 587.42 | G300E | 16060208.33 | 126.01 | G300E | 0 | 0
503 | Story17 | C32 | 50 MPa RC Column (27.5 cm x 27.5 cm) | Column | 50MPa | Concrete Rectangular | 275 | 275 | 756.3 | 3175 | 0.24 | 587.42 | G300E | 7951258.33 | 62.39 | G300E | 0 | 0
504 | Story17 | C33 | 50 MPa RC Column (27.5 cm x 27.5 cm) | Column | 50MPa | Concrete Rectangular | 275 | 275 | 756.3 | 3175 | 0.24 | 587.42 | G300E | 7951258.33 | 62.39 | G300E | 0 | 0
505 | Story17 | C34 | 50 MPa RC Column (27.5 cm x 27.5 cm) | Column | 50MPa | Concrete Rectangular | 275 | 275 | 756.3 | 3175 | 0.24 | 587.42 | G300E | 16050683.33 | 125.94 | G300E | 0 | 0
506 | Story17 | C35 | 50 MPa RC Column (27.5 cm x 27.5 cm) | Column | 50MPa | Concrete Rectangular | 275 | 275 | 756.3 | 3175 | 0.24 | 587.42 | G300E | 10259483.33 | 80.5 | G300E | 0 | 0
507 | Story17 | C38 | 50 MPa RC Column (27.5 cm x 27.5 cm) | Column | 50MPa | Concrete Rectangular | 275 | 275 | 756.3 | 3175 | 0.24 | 587.42 | G300E | 10274300 | 80.62 | G300E | 0 | 0
508 | Story17 | C39 | 50 MPa RC Column (27.5 cm x 27.5 cm) | Column | 50MPa | Concrete Rectangular | 275 | 275 | 756.3 | 3175 | 0.24 | 587.42 | G300E | 16060208.33 | 126.01 | G300E | 0 | 0
509 | Story17 | C4 | 50 MPa RC Column (27.5 cm x 27.5 cm) | Column | 50MPa | Concrete Rectangular | 275 | 275 | 756.3 | 3175 | 0.24 | 587.42 | G300E | 7943850 | 62.33 | G300E | 0 | 0
510 | Story17 | C40 | 50 MPa RC Column (27.5 cm x 27.5 cm) | Column | 50MPa | Concrete Rectangular | 275 | 275 | 756.3 | 3175 | 0.24 | 587.42 | G300E | 7951258.33 | 62.39 | G300E | 0 | 0
511 | Story17 | C41 | 50 MPa RC Column (27.5 cm x 27.5 cm) | Column | 50MPa | Concrete Rectangular | 275 | 275 | 756.3 | 3175 | 0.24 | 587.42 | G300E | 7976658.33 | 62.59 | G300E | 0 | 0
512 | Story17 | C42 | 50 MPa RC Column (27.5 cm x 27.5 cm) | Column | 50MPa | Concrete Rectangular | 275 | 275 | 756.3 | 3175 | 0.24 | 587.42 | G300E | 16886766.67 | 132.5 | G300E | 0 | 0
513 | Story17 | C43 | 50 MPa RC Column (27.5 cm x 27.5 cm) | Column | 50MPa | Concrete Rectangular | 275 | 275 | 756.3 | 3175 | 0.24 | 587.42 | G300E | 15394516.67 | 120.79 | G300E | 0 | 0
514 | Story17 | C44 | 50 MPa RC Column (27.5 cm x 27.5 cm) | Column | 50MPa | Concrete Rectangular | 275 | 275 | 756.3 | 3175 | 0.24 | 587.42 | G300E | 10274300 | 80.62 | G300E | 0 | 0
515 | Story17 | C45 | 50 MPa RC Column (27.5 cm x 27.5 cm) | Column | 50MPa | Concrete Rectangular | 275 | 275 | 756.3 | 3175 | 0.24 | 587.42 | G300E | 10274300 | 80.62 | G300E | 0 | 0
516 | Story17 | C46 | 50 MPa RC Column (27.5 cm x 27.5 cm) | Column | 50MPa | Concrete Rectangular | 275 | 275 | 756.3 | 3175 | 0.24 | 587.42 | G300E | 15394516.67 | 120.79 | G300E | 0 | 0
517 | Story17 | C47 | 50 MPa RC Column (27.5 cm x 27.5 cm) | Column | 50MPa | Concrete Rectangular | 275 | 275 | 756.3 | 3175 | 0.24 | 587.42 | G300E | 16885708.33 | 132.49 | G300E | 0 | 0
518 | Story17 | C48 | 50 MPa RC Column (27.5 cm x 27.5 cm) | Column | 50MPa | Concrete Rectangular | 275 | 275 | 756.3 | 3175 | 0.24 | 587.42 | G300E | 7974541.67 | 62.57 | G300E | 0 | 0
519 | Story17 | C49 | 50 MPa RC Column (27.5 cm x 27.5 cm) | Column | 50MPa | Concrete Rectangular | 275 | 275 | 756.3 | 3175 | 0.24 | 587.42 | G300E | 6536266.67 | 51.29 | G300E | 0 | 0
520 | Story17 | C5 | 50 MPa RC Column (27.5 cm x 27.5 cm) | Column | 50MPa | Concrete Rectangular | 275 | 275 | 756.3 | 3175 | 0.24 | 587.42 | G300E | 7951258.33 | 62.39 | G300E | 0 | 0
521 | Story17 | C50 | 50 MPa RC Column (27.5 cm x 27.5 cm) | Column | 50MPa | Concrete Rectangular | 275 | 275 | 756.3 | 3175 | 0.24 | 587.42 | G300E | 14739408.33 | 115.65 | G300E | 0 | 0
522 | Story17 | C51 | 50 MPa RC Column (27.5 cm x 27.5 cm) | Column | 50MPa | Concrete Rectangular | 275 | 275 | 756.3 | 3175 | 0.24 | 587.42 | G300E | 16885708.33 | 132.49 | G300E | 0 | 0
523 | Story17 | C52 | 50 MPa RC Column (27.5 cm x 27.5 cm) | Column | 50MPa | Concrete Rectangular | 275 | 275 | 756.3 | 3175 | 0.24 | 587.42 | G300E | 16060208.33 | 126.01 | G300E | 0 | 0
524 | Story17 | C53 | 50 MPa RC Column (27.5 cm x 27.5 cm) | Column | 50MPa | Concrete Rectangular | 275 | 275 | 756.3 | 3175 | 0.24 | 587.42 | G300E | 16060208.33 | 126.01 | G300E | 0 | 0
525 | Story17 | C54 | 50 MPa RC Column (27.5 cm x 27.5 cm) | Column | 50MPa | Concrete Rectangular | 275 | 275 | 756.3 | 3175 | 0.24 | 587.42 | G300E | 16885708.33 | 132.49 | G300E | 0 | 0
526 | Story17 | C55 | 50 MPa RC Column (27.5 cm x 27.5 cm) | Column | 50MPa | Concrete Rectangular | 275 | 275 | 756.3 | 3175 | 0.24 | 587.42 | G300E | 14738350 | 115.64 | G300E | 0 | 0
527 | Story17 | C56 | 50 MPa RC Column (27.5 cm x 27.5 cm) | Column | 50MPa | Concrete Rectangular | 275 | 275 | 756.3 | 3175 | 0.24 | 587.42 | G300E | 6534150 | 51.27 | G300E | 0 | 0
528 | Story17 | C57 | 50 MPa RC Column (27.5 cm x 27.5 cm) | Column | 50MPa | Concrete Rectangular | 275 | 275 | 756.3 | 3250 | 0.25 | 601.3 | G300E | 2457000 | 19.28 | G300E | 0 | 0
529 | Story17 | C58 | 50 MPa RC Column (27.5 cm x 27.5 cm) | Column | 50MPa | Concrete Rectangular | 275 | 275 | 756.3 | 3175 | 0.24 | 587.42 | G300E | 6534150 | 51.27 | G300E | 0 | 0
530 | Story17 | C59 | 50 MPa RC Column (27.5 cm x 27.5 cm) | Column | 50MPa | Concrete Rectangular | 275 | 275 | 756.3 | 3175 | 0.24 | 587.42 | G300E | 7974541.67 | 62.57 | G300E | 0 | 0
531 | Story17 | C6 | 50 MPa RC Column (27.5 cm x 27.5 cm) | Column | 50MPa | Concrete Rectangular | 275 | 275 | 756.3 | 3175 | 0.24 | 587.42 | G300E | 7976658.33 | 62.59 | G300E | 0 | 0
532 | Story17 | C60 | 50 MPa RC Column (27.5 cm x 27.5 cm) | Column | 50MPa | Concrete Rectangular | 275 | 275 | 756.3 | 3175 | 0.24 | 587.42 | G300E | 7951258.33 | 62.39 | G300E | 0 | 0
533 | Story17 | C61 | 50 MPa RC Column (27.5 cm x 27.5 cm) | Column | 50MPa | Concrete Rectangular | 275 | 275 | 756.3 | 3175 | 0.24 | 587.42 | G300E | 7951258.33 | 62.39 | G300E | 0 | 0
534 | Story17 | C62 | 50 MPa RC Column (27.5 cm x 27.5 cm) | Column | 50MPa | Concrete Rectangular | 275 | 275 | 756.3 | 3175 | 0.24 | 587.42 | G300E | 7974541.67 | 62.57 | G300E | 0 | 0
535 | Story17 | C63 | 50 MPa RC Column (27.5 cm x 27.5 cm) | Column | 50MPa | Concrete Rectangular | 275 | 275 | 756.3 | 3175 | 0.24 | 587.42 | G300E | 6534150 | 51.27 | G300E | 0 | 0
536 | Story17 | C64 | 50 MPa RC Column (27.5 cm x 27.5 cm) | Column | 50MPa | Concrete Rectangular | 275 | 275 | 756.3 | 3250 | 0.25 | 601.3 | G300E | 2457000 | 19.28 | G300E | 0 | 0
537 | Story17 | C7 | 50 MPa RC Column (27.5 cm x 27.5 cm) | Column | 50MPa | Concrete Rectangular | 275 | 275 | 756.3 | 3175 | 0.24 | 587.42 | G300E | 6536266.67 | 51.29 | G300E | 0 | 0
538 | Story17 | C8 | 50 MPa RC Column (27.5 cm x 27.5 cm) | Column | 50MPa | Concrete Rectangular | 275 | 275 | 756.3 | 3250 | 0.25 | 601.3 | G300E | 2457000 | 19.28 | G300E | 0 | 0
539 | Story17 | C9 | 50 MPa RC Column (27.5 cm x 27.5 cm) | Column | 50MPa | Concrete Rectangular | 275 | 275 | 756.3 | 3175 | 0.24 | 587.42 | G300E | 6535208.33 | 51.28 | G300E | 0 | 0
540 | Story18 | C1 | 50 MPa RC Column (27.5 cm x 27.5 cm) | Column | 50MPa | Concrete Rectangular | 275 | 275 | 756.3 | 3250 | 0.25 | 601.3 | G300E | 2457000 | 19.28 | G300E | 0 | 0
541 | Story18 | C10 | 50 MPa RC Column (27.5 cm x 27.5 cm) | Column | 50MPa | Concrete Rectangular | 275 | 275 | 756.3 | 3175 | 0.24 | 587.42 | G300E | 10985500 | 86.2 | G300E | 0 | 0
542 | Story18 | C11 | 50 MPa RC Column (27.5 cm x 27.5 cm) | Column | 50MPa | Concrete Rectangular | 275 | 275 | 756.3 | 3175 | 0.24 | 587.42 | G300E | 12823825 | 100.62 | G300E | 0 | 0
543 | Story18 | C12 | 50 MPa RC Column (27.5 cm x 27.5 cm) | Column | 50MPa | Concrete Rectangular | 275 | 275 | 756.3 | 3175 | 0.24 | 587.42 | G300E | 11962341.67 | 93.86 | G300E | 0 | 0
544 | Story18 | C13 | 50 MPa RC Column (27.5 cm x 27.5 cm) | Column | 50MPa | Concrete Rectangular | 275 | 275 | 756.3 | 3175 | 0.24 | 587.42 | G300E | 11983508.33 | 94.03 | G300E | 0 | 0
545 | Story18 | C14 | 50 MPa RC Column (27.5 cm x 27.5 cm) | Column | 50MPa | Concrete Rectangular | 275 | 275 | 756.3 | 3175 | 0.24 | 587.42 | G300E | 12815358.33 | 100.55 | G300E | 0 | 0
546 | Story18 | C15 | 50 MPa RC Column (27.5 cm x 27.5 cm) | Column | 50MPa | Concrete Rectangular | 275 | 275 | 756.3 | 3175 | 0.24 | 587.42 | G300E | 10936816.67 | 85.81 | G300E | 0 | 0
547 | Story18 | C16 | 50 MPa RC Column (27.5 cm x 27.5 cm) | Column | 50MPa | Concrete Rectangular | 275 | 275 | 756.3 | 3175 | 0.24 | 587.42 | G300E | 4734983.33 | 37.15 | G300E | 0 | 0
548 | Story18 | C17 | 50 MPa RC Column (27.5 cm x 27.5 cm) | Column | 50MPa | Concrete Rectangular | 275 | 275 | 756.3 | 3175 | 0.24 | 587.42 | G300E | 5649383.33 | 44.33 | G300E | 0 | 0
549 | Story18 | C18 | 50 MPa RC Column (27.5 cm x 27.5 cm) | Column | 50MPa | Concrete Rectangular | 275 | 275 | 756.3 | 3175 | 0.24 | 587.42 | G300E | 12823825 | 100.62 | G300E | 0 | 0
550 | Story18 | C19 | 50 MPa RC Column (27.5 cm x 27.5 cm) | Column | 50MPa | Concrete Rectangular | 275 | 275 | 756.3 | 3175 | 0.24 | 587.42 | G300E | 11468100 | 89.98 | G300E | 0 | 0
551 | Story18 | C2 | 50 MPa RC Column (27.5 cm x 27.5 cm) | Column | 50MPa | Concrete Rectangular | 275 | 275 | 756.3 | 3175 | 0.24 | 587.42 | G300E | 4748741.67 | 37.26 | G300E | 0 | 0
552 | Story18 | C20 | 50 MPa RC Column (27.5 cm x 27.5 cm) | Column | 50MPa | Concrete Rectangular | 275 | 275 | 756.3 | 3175 | 0.24 | 587.42 | G300E | 7846483.33 | 61.57 | G300E | 0 | 0
553 | Story18 | C21 | 50 MPa RC Column (27.5 cm x 27.5 cm) | Column | 50MPa | Concrete Rectangular | 275 | 275 | 756.3 | 3175 | 0.24 | 587.42 | G300E | 7862358.33 | 61.69 | G300E | 0 | 0
554 | Story18 | C22 | 50 MPa RC Column (27.5 cm x 27.5 cm) | Column | 50MPa | Concrete Rectangular | 275 | 275 | 756.3 | 3175 | 0.24 | 587.42 | G300E | 11410950 | 89.53 | G300E | 0 | 0
555 | Story18 | C23 | 50 MPa RC Column (27.5 cm x 27.5 cm) | Column | 50MPa | Concrete Rectangular | 275 | 275 | 756.3 | 3175 | 0.24 | 587.42 | G300E | 12816416.67 | 100.56 | G300E | 0 | 0
556 | Story18 | C24 | 50 MPa RC Column (27.5 cm x 27.5 cm) | Column | 50MPa | Concrete Rectangular | 275 | 275 | 756.3 | 3175 | 0.24 | 587.42 | G300E | 5673725 | 44.52 | G300E | 0 | 0
557 | Story18 | C25 | 50 MPa RC Column (27.5 cm x 27.5 cm) | Column | 50MPa | Concrete Rectangular | 275 | 275 | 756.3 | 3175 | 0.24 | 587.42 | G300E | 5636683.33 | 44.23 | G300E | 0 | 0
558 | Story18 | C26 | 50 MPa RC Column (27.5 cm x 27.5 cm) | Column | 50MPa | Concrete Rectangular | 275 | 275 | 756.3 | 3175 | 0.24 | 587.42 | G300E | 11962341.67 | 93.86 | G300E | 0 | 0
559 | Story18 | C27 | 50 MPa RC Column (27.5 cm x 27.5 cm) | Column | 50MPa | Concrete Rectangular | 275 | 275 | 756.3 | 3175 | 0.24 | 587.42 | G300E | 7846483.33 | 61.57 | G300E | 0 | 0
560 | Story18 | C3 | 50 MPa RC Column (27.5 cm x 27.5 cm) | Column | 50MPa | Concrete Rectangular | 275 | 275 | 756.3 | 3175 | 0.24 | 587.42 | G300E | 5646208.33 | 44.3 | G300E | 0 | 0
561 | Story18 | C30 | 50 MPa RC Column (27.5 cm x 27.5 cm) | Column | 50MPa | Concrete Rectangular | 275 | 275 | 756.3 | 3175 | 0.24 | 587.42 | G300E | 7872941.67 | 61.77 | G300E | 0 | 0
562 | Story18 | C31 | 50 MPa RC Column (27.5 cm x 27.5 cm) | Column | 50MPa | Concrete Rectangular | 275 | 275 | 756.3 | 3175 | 0.24 | 587.42 | G300E | 11991975 | 94.09 | G300E | 0 | 0
563 | Story18 | C32 | 50 MPa RC Column (27.5 cm x 27.5 cm) | Column | 50MPa | Concrete Rectangular | 275 | 275 | 756.3 | 3175 | 0.24 | 587.42 | G300E | 5645150 | 44.29 | G300E | 0 | 0
564 | Story18 | C33 | 50 MPa RC Column (27.5 cm x 27.5 cm) | Column | 50MPa | Concrete Rectangular | 275 | 275 | 756.3 | 3175 | 0.24 | 587.42 | G300E | 5646208.33 | 44.3 | G300E | 0 | 0
565 | Story18 | C34 | 50 MPa RC Column (27.5 cm x 27.5 cm) | Column | 50MPa | Concrete Rectangular | 275 | 275 | 756.3 | 3175 | 0.24 | 587.42 | G300E | 11982450 | 94.02 | G300E | 0 | 0
566 | Story18 | C35 | 50 MPa RC Column (27.5 cm x 27.5 cm) | Column | 50MPa | Concrete Rectangular | 275 | 275 | 756.3 | 3175 | 0.24 | 587.42 | G300E | 7861300 | 61.68 | G300E | 0 | 0
567 | Story18 | C38 | 50 MPa RC Column (27.5 cm x 27.5 cm) | Column | 50MPa | Concrete Rectangular | 275 | 275 | 756.3 | 3175 | 0.24 | 587.42 | G300E | 7871883.33 | 61.77 | G300E | 0 | 0
568 | Story18 | C39 | 50 MPa RC Column (27.5 cm x 27.5 cm) | Column | 50MPa | Concrete Rectangular | 275 | 275 | 756.3 | 3175 | 0.24 | 587.42 | G300E | 11991975 | 94.09 | G300E | 0 | 0
569 | Story18 | C4 | 50 MPa RC Column (27.5 cm x 27.5 cm) | Column | 50MPa | Concrete Rectangular | 275 | 275 | 756.3 | 3175 | 0.24 | 587.42 | G300E | 5635625 | 44.22 | G300E | 0 | 0
570 | Story18 | C40 | 50 MPa RC Column (27.5 cm x 27.5 cm) | Column | 50MPa | Concrete Rectangular | 275 | 275 | 756.3 | 3175 | 0.24 | 587.42 | G300E | 5645150 | 44.29 | G300E | 0 | 0
571 | Story18 | C41 | 50 MPa RC Column (27.5 cm x 27.5 cm) | Column | 50MPa | Concrete Rectangular | 275 | 275 | 756.3 | 3175 | 0.24 | 587.42 | G300E | 5676900 | 44.54 | G300E | 0 | 0
572 | Story18 | C42 | 50 MPa RC Column (27.5 cm x 27.5 cm) | Column | 50MPa | Concrete Rectangular | 275 | 275 | 756.3 | 3175 | 0.24 | 587.42 | G300E | 12815358.33 | 100.55 | G300E | 0 | 0
573 | Story18 | C43 | 50 MPa RC Column (27.5 cm x 27.5 cm) | Column | 50MPa | Concrete Rectangular | 275 | 275 | 756.3 | 3175 | 0.24 | 587.42 | G300E | 11409891.67 | 89.53 | G300E | 0 | 0
574 | Story18 | C44 | 50 MPa RC Column (27.5 cm x 27.5 cm) | Column | 50MPa | Concrete Rectangular | 275 | 275 | 756.3 | 3175 | 0.24 | 587.42 | G300E | 7872941.67 | 61.77 | G300E | 0 | 0
575 | Story18 | C45 | 50 MPa RC Column (27.5 cm x 27.5 cm) | Column | 50MPa | Concrete Rectangular | 275 | 275 | 756.3 | 3175 | 0.24 | 587.42 | G300E | 7871883.33 | 61.77 | G300E | 0 | 0
576 | Story18 | C46 | 50 MPa RC Column (27.5 cm x 27.5 cm) | Column | 50MPa | Concrete Rectangular | 275 | 275 | 756.3 | 3175 | 0.24 | 587.42 | G300E | 11409891.67 | 89.53 | G300E | 0 | 0
577 | Story18 | C47 | 50 MPa RC Column (27.5 cm x 27.5 cm) | Column | 50MPa | Concrete Rectangular | 275 | 275 | 756.3 | 3175 | 0.24 | 587.42 | G300E | 12815358.33 | 100.55 | G300E | 0 | 0
578 | Story18 | C48 | 50 MPa RC Column (27.5 cm x 27.5 cm) | Column | 50MPa | Concrete Rectangular | 275 | 275 | 756.3 | 3175 | 0.24 | 587.42 | G300E | 5673725 | 44.52 | G300E | 0 | 0
579 | Story18 | C49 | 50 MPa RC Column (27.5 cm x 27.5 cm) | Column | 50MPa | Concrete Rectangular | 275 | 275 | 756.3 | 3175 | 0.24 | 587.42 | G300E | 4737100 | 37.17 | G300E | 0 | 0
580 | Story18 | C5 | 50 MPa RC Column (27.5 cm x 27.5 cm) | Column | 50MPa | Concrete Rectangular | 275 | 275 | 756.3 | 3175 | 0.24 | 587.42 | G300E | 5646208.33 | 44.3 | G300E | 0 | 0
581 | Story18 | C50 | 50 MPa RC Column (27.5 cm x 27.5 cm) | Column | 50MPa | Concrete Rectangular | 275 | 275 | 756.3 | 3175 | 0.24 | 587.42 | G300E | 10936816.67 | 85.81 | G300E | 0 | 0
582 | Story18 | C51 | 50 MPa RC Column (27.5 cm x 27.5 cm) | Column | 50MPa | Concrete Rectangular | 275 | 275 | 756.3 | 3175 | 0.24 | 587.42 | G300E | 12816416.67 | 100.56 | G300E | 0 | 0
583 | Story18 | C52 | 50 MPa RC Column (27.5 cm x 27.5 cm) | Column | 50MPa | Concrete Rectangular | 275 | 275 | 756.3 | 3175 | 0.24 | 587.42 | G300E | 11991975 | 94.09 | G300E | 0 | 0
584 | Story18 | C53 | 50 MPa RC Column (27.5 cm x 27.5 cm) | Column | 50MPa | Concrete Rectangular | 275 | 275 | 756.3 | 3175 | 0.24 | 587.42 | G300E | 11991975 | 94.09 | G300E | 0 | 0
585 | Story18 | C54 | 50 MPa RC Column (27.5 cm x 27.5 cm) | Column | 50MPa | Concrete Rectangular | 275 | 275 | 756.3 | 3175 | 0.24 | 587.42 | G300E | 12815358.33 | 100.55 | G300E | 0 | 0
586 | Story18 | C55 | 50 MPa RC Column (27.5 cm x 27.5 cm) | Column | 50MPa | Concrete Rectangular | 275 | 275 | 756.3 | 3175 | 0.24 | 587.42 | G300E | 10934700 | 85.8 | G300E | 0 | 0
587 | Story18 | C56 | 50 MPa RC Column (27.5 cm x 27.5 cm) | Column | 50MPa | Concrete Rectangular | 275 | 275 | 756.3 | 3175 | 0.24 | 587.42 | G300E | 4734983.33 | 37.15 | G300E | 0 | 0
588 | Story18 | C57 | 50 MPa RC Column (27.5 cm x 27.5 cm) | Column | 50MPa | Concrete Rectangular | 275 | 275 | 756.3 | 3250 | 0.25 | 601.3 | G300E | 2457000 | 19.28 | G300E | 0 | 0
589 | Story18 | C58 | 50 MPa RC Column (27.5 cm x 27.5 cm) | Column | 50MPa | Concrete Rectangular | 275 | 275 | 756.3 | 3175 | 0.24 | 587.42 | G300E | 4734983.33 | 37.15 | G300E | 0 | 0
590 | Story18 | C59 | 50 MPa RC Column (27.5 cm x 27.5 cm) | Column | 50MPa | Concrete Rectangular | 275 | 275 | 756.3 | 3175 | 0.24 | 587.42 | G300E | 5673725 | 44.52 | G300E | 0 | 0
591 | Story18 | C6 | 50 MPa RC Column (27.5 cm x 27.5 cm) | Column | 50MPa | Concrete Rectangular | 275 | 275 | 756.3 | 3175 | 0.24 | 587.42 | G300E | 5676900 | 44.54 | G300E | 0 | 0
592 | Story18 | C60 | 50 MPa RC Column (27.5 cm x 27.5 cm) | Column | 50MPa | Concrete Rectangular | 275 | 275 | 756.3 | 3175 | 0.24 | 587.42 | G300E | 5645150 | 44.29 | G300E | 0 | 0
593 | Story18 | C61 | 50 MPa RC Column (27.5 cm x 27.5 cm) | Column | 50MPa | Concrete Rectangular | 275 | 275 | 756.3 | 3175 | 0.24 | 587.42 | G300E | 5645150 | 44.29 | G300E | 0 | 0
594 | Story18 | C62 | 50 MPa RC Column (27.5 cm x 27.5 cm) | Column | 50MPa | Concrete Rectangular | 275 | 275 | 756.3 | 3175 | 0.24 | 587.42 | G300E | 5673725 | 44.52 | G300E | 0 | 0
595 | Story18 | C63 | 50 MPa RC Column (27.5 cm x 27.5 cm) | Column | 50MPa | Concrete Rectangular | 275 | 275 | 756.3 | 3175 | 0.24 | 587.42 | G300E | 4734983.33 | 37.15 | G300E | 0 | 0
596 | Story18 | C64 | 50 MPa RC Column (27.5 cm x 27.5 cm) | Column | 50MPa | Concrete Rectangular | 275 | 275 | 756.3 | 3250 | 0.25 | 601.3 | G300E | 2457000 | 19.28 | G300E | 0 | 0
597 | Story18 | C7 | 50 MPa RC Column (27.5 cm x 27.5 cm) | Column | 50MPa | Concrete Rectangular | 275 | 275 | 756.3 | 3175 | 0.24 | 587.42 | G300E | 4737100 | 37.17 | G300E | 0 | 0
598 | Story18 | C8 | 50 MPa RC Column (27.5 cm x 27.5 cm) | Column | 50MPa | Concrete Rectangular | 275 | 275 | 756.3 | 3250 | 0.25 | 601.3 | G300E | 2457000 | 19.28 | G300E | 0 | 0
599 | Story18 | C9 | 50 MPa RC Column (27.5 cm x 27.5 cm) | Column | 50MPa | Concrete Rectangular | 275 | 275 | 756.3 | 3175 | 0.24 | 587.42 | G300E | 4745566.67 | 37.24 | G300E | 0 | 0
600 | Story19 | C1 | 50 MPa RC Column (27.5 cm x 27.5 cm) | Column | 50MPa | Concrete Rectangular | 275 | 275 | 756.3 | 3250 | 0.25 | 601.3 | G300E | 2457000 | 19.28 | G300E | 0 | 0
601 | Story19 | C10 | 50 MPa RC Column (27.5 cm x 27.5 cm) | Column | 50MPa | Concrete Rectangular | 275 | 275 | 756.3 | 3175 | 0.24 | 587.42 | G300E | 7091891.67 | 55.65 | G300E | 0 | 0
602 | Story19 | C11 | 50 MPa RC Column (27.5 cm x 27.5 cm) | Column | 50MPa | Concrete Rectangular | 275 | 275 | 756.3 | 3175 | 0.24 | 587.42 | G300E | 8642350 | 67.81 | G300E | 0 | 0
603 | Story19 | C12 | 50 MPa RC Column (27.5 cm x 27.5 cm) | Column | 50MPa | Concrete Rectangular | 275 | 275 | 756.3 | 3175 | 0.24 | 587.42 | G300E | 7810500 | 61.28 | G300E | 0 | 0
604 | Story19 | C13 | 50 MPa RC Column (27.5 cm x 27.5 cm) | Column | 50MPa | Concrete Rectangular | 275 | 275 | 756.3 | 3175 | 0.24 | 587.42 | G300E | 7829550 | 61.43 | G300E | 0 | 0
605 | Story19 | C14 | 50 MPa RC Column (27.5 cm x 27.5 cm) | Column | 50MPa | Concrete Rectangular | 275 | 275 | 756.3 | 3175 | 0.24 | 587.42 | G300E | 8632825 | 67.74 | G300E | 0 | 0
606 | Story19 | C15 | 50 MPa RC Column (27.5 cm x 27.5 cm) | Column | 50MPa | Concrete Rectangular | 275 | 275 | 756.3 | 3175 | 0.24 | 587.42 | G300E | 7079191.67 | 55.55 | G300E | 0 | 0
607 | Story19 | C16 | 50 MPa RC Column (27.5 cm x 27.5 cm) | Column | 50MPa | Concrete Rectangular | 275 | 275 | 756.3 | 3175 | 0.24 | 587.42 | G300E | 2492375 | 19.56 | G300E | 0 | 0
608 | Story19 | C17 | 50 MPa RC Column (27.5 cm x 27.5 cm) | Column | 50MPa | Concrete Rectangular | 275 | 275 | 756.3 | 3175 | 0.24 | 587.42 | G300E | 3106208.33 | 24.37 | G300E | 0 | 0
609 | Story19 | C18 | 50 MPa RC Column (27.5 cm x 27.5 cm) | Column | 50MPa | Concrete Rectangular | 275 | 275 | 756.3 | 3175 | 0.24 | 587.42 | G300E | 8641291.67 | 67.8 | G300E | 0 | 0
610 | Story19 | C19 | 50 MPa RC Column (27.5 cm x 27.5 cm) | Column | 50MPa | Concrete Rectangular | 275 | 275 | 756.3 | 3175 | 0.24 | 587.42 | G300E | 7381875 | 57.92 | G300E | 0 | 0
611 | Story19 | C2 | 50 MPa RC Column (27.5 cm x 27.5 cm) | Column | 50MPa | Concrete Rectangular | 275 | 275 | 756.3 | 3175 | 0.24 | 587.42 | G300E | 2500841.67 | 19.62 | G300E | 0 | 0
612 | Story19 | C20 | 50 MPa RC Column (27.5 cm x 27.5 cm) | Column | 50MPa | Concrete Rectangular | 275 | 275 | 756.3 | 3175 | 0.24 | 587.42 | G300E | 4284133.33 | 33.61 | G300E | 0 | 0
613 | Story19 | C21 | 50 MPa RC Column (27.5 cm x 27.5 cm) | Column | 50MPa | Concrete Rectangular | 275 | 275 | 756.3 | 3175 | 0.24 | 587.42 | G300E | 4297891.67 | 33.72 | G300E | 0 | 0
614 | Story19 | C22 | 50 MPa RC Column (27.5 cm x 27.5 cm) | Column | 50MPa | Concrete Rectangular | 275 | 275 | 756.3 | 3175 | 0.24 | 587.42 | G300E | 7345891.67 | 57.64 | G300E | 0 | 0
615 | Story19 | C23 | 50 MPa RC Column (27.5 cm x 27.5 cm) | Column | 50MPa | Concrete Rectangular | 275 | 275 | 756.3 | 3175 | 0.24 | 587.42 | G300E | 8631766.67 | 67.73 | G300E | 0 | 0
616 | Story19 | C24 | 50 MPa RC Column (27.5 cm x 27.5 cm) | Column | 50MPa | Concrete Rectangular | 275 | 275 | 756.3 | 3175 | 0.24 | 587.42 | G300E | 3117850 | 24.46 | G300E | 0 | 0
617 | Story19 | C25 | 50 MPa RC Column (27.5 cm x 27.5 cm) | Column | 50MPa | Concrete Rectangular | 275 | 275 | 756.3 | 3175 | 0.24 | 587.42 | G300E | 3097741.67 | 24.31 | G300E | 0 | 0
618 | Story19 | C26 | 50 MPa RC Column (27.5 cm x 27.5 cm) | Column | 50MPa | Concrete Rectangular | 275 | 275 | 756.3 | 3175 | 0.24 | 587.42 | G300E | 7811558.33 | 61.29 | G300E | 0 | 0
619 | Story19 | C27 | 50 MPa RC Column (27.5 cm x 27.5 cm) | Column | 50MPa | Concrete Rectangular | 275 | 275 | 756.3 | 3175 | 0.24 | 587.42 | G300E | 4285191.67 | 33.62 | G300E | 0 | 0
620 | Story19 | C3 | 50 MPa RC Column (27.5 cm x 27.5 cm) | Column | 50MPa | Concrete Rectangular | 275 | 275 | 756.3 | 3175 | 0.24 | 587.42 | G300E | 3105150 | 24.36 | G300E | 0 | 0
621 | Story19 | C30 | 50 MPa RC Column (27.5 cm x 27.5 cm) | Column | 50MPa | Concrete Rectangular | 275 | 275 | 756.3 | 3175 | 0.24 | 587.42 | G300E | 4308475 | 33.81 | G300E | 0 | 0
622 | Story19 | C31 | 50 MPa RC Column (27.5 cm x 27.5 cm) | Column | 50MPa | Concrete Rectangular | 275 | 275 | 756.3 | 3175 | 0.24 | 587.42 | G300E | 7840133.33 | 61.52 | G300E | 0 | 0
623 | Story19 | C32 | 50 MPa RC Column (27.5 cm x 27.5 cm) | Column | 50MPa | Concrete Rectangular | 275 | 275 | 756.3 | 3175 | 0.24 | 587.42 | G300E | 3101975 | 24.34 | G300E | 0 | 0
624 | Story19 | C33 | 50 MPa RC Column (27.5 cm x 27.5 cm) | Column | 50MPa | Concrete Rectangular | 275 | 275 | 756.3 | 3175 | 0.24 | 587.42 | G300E | 3101975 | 24.34 | G300E | 0 | 0
625 | Story19 | C34 | 50 MPa RC Column (27.5 cm x 27.5 cm) | Column | 50MPa | Concrete Rectangular | 275 | 275 | 756.3 | 3175 | 0.24 | 587.42 | G300E | 7829550 | 61.43 | G300E | 0 | 0
626 | Story19 | C35 | 50 MPa RC Column (27.5 cm x 27.5 cm) | Column | 50MPa | Concrete Rectangular | 275 | 275 | 756.3 | 3175 | 0.24 | 587.42 | G300E | 4297891.67 | 33.72 | G300E | 0 | 0
627 | Story19 | C38 | 50 MPa RC Column (27.5 cm x 27.5 cm) | Column | 50MPa | Concrete Rectangular | 275 | 275 | 756.3 | 3175 | 0.24 | 587.42 | G300E | 4308475 | 33.81 | G300E | 0 | 0
628 | Story19 | C39 | 50 MPa RC Column (27.5 cm x 27.5 cm) | Column | 50MPa | Concrete Rectangular | 275 | 275 | 756.3 | 3175 | 0.24 | 587.42 | G300E | 7840133.33 | 61.52 | G300E | 0 | 0
629 | Story19 | C4 | 50 MPa RC Column (27.5 cm x 27.5 cm) | Column | 50MPa | Concrete Rectangular | 275 | 275 | 756.3 | 3175 | 0.24 | 587.42 | G300E | 3097741.67 | 24.31 | G300E | 0 | 0
630 | Story19 | C40 | 50 MPa RC Column (27.5 cm x 27.5 cm) | Column | 50MPa | Concrete Rectangular | 275 | 275 | 756.3 | 3175 | 0.24 | 587.42 | G300E | 3101975 | 24.34 | G300E | 0 | 0
631 | Story19 | C41 | 50 MPa RC Column (27.5 cm x 27.5 cm) | Column | 50MPa | Concrete Rectangular | 275 | 275 | 756.3 | 3175 | 0.24 | 587.42 | G300E | 3117850 | 24.46 | G300E | 0 | 0
632 | Story19 | C42 | 50 MPa RC Column (27.5 cm x 27.5 cm) | Column | 50MPa | Concrete Rectangular | 275 | 275 | 756.3 | 3175 | 0.24 | 587.42 | G300E | 8632825 | 67.74 | G300E | 0 | 0
633 | Story19 | C43 | 50 MPa RC Column (27.5 cm x 27.5 cm) | Column | 50MPa | Concrete Rectangular | 275 | 275 | 756.3 | 3175 | 0.24 | 587.42 | G300E | 7344833.33 | 57.63 | G300E | 0 | 0
634 | Story19 | C44 | 50 MPa RC Column (27.5 cm x 27.5 cm) | Column | 50MPa | Concrete Rectangular | 275 | 275 | 756.3 | 3175 | 0.24 | 587.42 | G300E | 4308475 | 33.81 | G300E | 0 | 0
635 | Story19 | C45 | 50 MPa RC Column (27.5 cm x 27.5 cm) | Column | 50MPa | Concrete Rectangular | 275 | 275 | 756.3 | 3175 | 0.24 | 587.42 | G300E | 4308475 | 33.81 | G300E | 0 | 0
636 | Story19 | C46 | 50 MPa RC Column (27.5 cm x 27.5 cm) | Column | 50MPa | Concrete Rectangular | 275 | 275 | 756.3 | 3175 | 0.24 | 587.42 | G300E | 7344833.33 | 57.63 | G300E | 0 | 0
637 | Story19 | C47 | 50 MPa RC Column (27.5 cm x 27.5 cm) | Column | 50MPa | Concrete Rectangular | 275 | 275 | 756.3 | 3175 | 0.24 | 587.42 | G300E | 8631766.67 | 67.73 | G300E | 0 | 0
638 | Story19 | C48 | 50 MPa RC Column (27.5 cm x 27.5 cm) | Column | 50MPa | Concrete Rectangular | 275 | 275 | 756.3 | 3175 | 0.24 | 587.42 | G300E | 3117850 | 24.46 | G300E | 0 | 0
639 | Story19 | C49 | 50 MPa RC Column (27.5 cm x 27.5 cm) | Column | 50MPa | Concrete Rectangular | 275 | 275 | 756.3 | 3175 | 0.24 | 587.42 | G300E | 2493433.33 | 19.56 | G300E | 0 | 0
640 | Story19 | C5 | 50 MPa RC Column (27.5 cm x 27.5 cm) | Column | 50MPa | Concrete Rectangular | 275 | 275 | 756.3 | 3175 | 0.24 | 587.42 | G300E | 3101975 | 24.34 | G300E | 0 | 0
641 | Story19 | C50 | 50 MPa RC Column (27.5 cm x 27.5 cm) | Column | 50MPa | Concrete Rectangular | 275 | 275 | 756.3 | 3175 | 0.24 | 587.42 | G300E | 7079191.67 | 55.55 | G300E | 0 | 0
642 | Story19 | C51 | 50 MPa RC Column (27.5 cm x 27.5 cm) | Column | 50MPa | Concrete Rectangular | 275 | 275 | 756.3 | 3175 | 0.24 | 587.42 | G300E | 8631766.67 | 67.73 | G300E | 0 | 0
643 | Story19 | C52 | 50 MPa RC Column (27.5 cm x 27.5 cm) | Column | 50MPa | Concrete Rectangular | 275 | 275 | 756.3 | 3175 | 0.24 | 587.42 | G300E | 7840133.33 | 61.52 | G300E | 0 | 0
644 | Story19 | C53 | 50 MPa RC Column (27.5 cm x 27.5 cm) | Column | 50MPa | Concrete Rectangular | 275 | 275 | 756.3 | 3175 | 0.24 | 587.42 | G300E | 7840133.33 | 61.52 | G300E | 0 | 0
645 | Story19 | C54 | 50 MPa RC Column (27.5 cm x 27.5 cm) | Column | 50MPa | Concrete Rectangular | 275 | 275 | 756.3 | 3175 | 0.24 | 587.42 | G300E | 8631766.67 | 67.73 | G300E | 0 | 0
646 | Story19 | C55 | 50 MPa RC Column (27.5 cm x 27.5 cm) | Column | 50MPa | Concrete Rectangular | 275 | 275 | 756.3 | 3175 | 0.24 | 587.42 | G300E | 7079191.67 | 55.55 | G300E | 0 | 0
647 | Story19 | C56 | 50 MPa RC Column (27.5 cm x 27.5 cm) | Column | 50MPa | Concrete Rectangular | 275 | 275 | 756.3 | 3175 | 0.24 | 587.42 | G300E | 2492375 | 19.56 | G300E | 0 | 0
648 | Story19 | C57 | 50 MPa RC Column (27.5 cm x 27.5 cm) | Column | 50MPa | Concrete Rectangular | 275 | 275 | 756.3 | 3250 | 0.25 | 601.3 | G300E | 2457000 | 19.28 | G300E | 0 | 0
649 | Story19 | C58 | 50 MPa RC Column (27.5 cm x 27.5 cm) | Column | 50MPa | Concrete Rectangular | 275 | 275 | 756.3 | 3175 | 0.24 | 587.42 | G300E | 2492375 | 19.56 | G300E | 0 | 0
650 | Story19 | C59 | 50 MPa RC Column (27.5 cm x 27.5 cm) | Column | 50MPa | Concrete Rectangular | 275 | 275 | 756.3 | 3175 | 0.24 | 587.42 | G300E | 3117850 | 24.46 | G300E | 0 | 0
651 | Story19 | C6 | 50 MPa RC Column (27.5 cm x 27.5 cm) | Column | 50MPa | Concrete Rectangular | 275 | 275 | 756.3 | 3175 | 0.24 | 587.42 | G300E | 3117850 | 24.46 | G300E | 0 | 0
652 | Story19 | C60 | 50 MPa RC Column (27.5 cm x 27.5 cm) | Column | 50MPa | Concrete Rectangular | 275 | 275 | 756.3 | 3175 | 0.24 | 587.42 | G300E | 3101975 | 24.34 | G300E | 0 | 0
653 | Story19 | C61 | 50 MPa RC Column (27.5 cm x 27.5 cm) | Column | 50MPa | Concrete Rectangular | 275 | 275 | 756.3 | 3175 | 0.24 | 587.42 | G300E | 3101975 | 24.34 | G300E | 0 | 0
654 | Story19 | C62 | 50 MPa RC Column (27.5 cm x 27.5 cm) | Column | 50MPa | Concrete Rectangular | 275 | 275 | 756.3 | 3175 | 0.24 | 587.42 | G300E | 3117850 | 24.46 | G300E | 0 | 0
655 | Story19 | C63 | 50 MPa RC Column (27.5 cm x 27.5 cm) | Column | 50MPa | Concrete Rectangular | 275 | 275 | 756.3 | 3175 | 0.24 | 587.42 | G300E | 2492375 | 19.56 | G300E | 0 | 0
656 | Story19 | C64 | 50 MPa RC Column (27.5 cm x 27.5 cm) | Column | 50MPa | Concrete Rectangular | 275 | 275 | 756.3 | 3250 | 0.25 | 601.3 | G300E | 2457000 | 19.28 | G300E | 0 | 0
657 | Story19 | C7 | 50 MPa RC Column (27.5 cm x 27.5 cm) | Column | 50MPa | Concrete Rectangular | 275 | 275 | 756.3 | 3175 | 0.24 | 587.42 | G300E | 2493433.33 | 19.56 | G300E | 0 | 0
658 | Story19 | C8 | 50 MPa RC Column (27.5 cm x 27.5 cm) | Column | 50MPa | Concrete Rectangular | 275 | 275 | 756.3 | 3250 | 0.25 | 601.3 | G300E | 2457000 | 19.28 | G300E | 0 | 0
659 | Story19 | C9 | 50 MPa RC Column (27.5 cm x 27.5 cm) | Column | 50MPa | Concrete Rectangular | 275 | 275 | 756.3 | 3175 | 0.24 | 587.42 | G300E | 2498725 | 19.61 | G300E | 0 | 0
660 | Story2 | C1 | 50 MPa RC Column (42.5 cm x 42.5 cm) | Column | 50MPa | Concrete Rectangular | 425 | 425 | 1806.3 | 3250 | 0.59 | 1436.16 | G300E | 5869500 | 46.05 | G300E | 0 | 0
661 | Story2 | C10 | 50 MPa RC Column (42.5 cm x 42.5 cm) | Column | 50MPa | Concrete Rectangular | 425 | 425 | 1806.3 | 3250 | 0.59 | 1436.16 | G300E | 34893083.33 | 273.78 | G300E | 0 | 0
662 | Story2 | C11 | 50 MPa RC Column (42.5 cm x 42.5 cm) | Column | 50MPa | Concrete Rectangular | 425 | 425 | 1806.3 | 3250 | 0.59 | 1436.16 | G300E | 38357583.33 | 300.97 | G300E | 0 | 0
663 | Story2 | C12 | 50 MPa RC Column (42.5 cm x 42.5 cm) | Column | 50MPa | Concrete Rectangular | 425 | 425 | 1806.3 | 3250 | 0.59 | 1436.16 | G300E | 37000166.67 | 290.32 | G300E | 0 | 0
664 | Story2 | C13 | 50 MPa RC Column (42.5 cm x 42.5 cm) | Column | 50MPa | Concrete Rectangular | 425 | 425 | 1806.3 | 3250 | 0.59 | 1436.16 | G300E | 37059750 | 290.78 | G300E | 0 | 0
665 | Story2 | C14 | 50 MPa RC Column (42.5 cm x 42.5 cm) | Column | 50MPa | Concrete Rectangular | 425 | 425 | 1806.3 | 3250 | 0.59 | 1436.16 | G300E | 38525500 | 302.29 | G300E | 0 | 0
666 | Story2 | C15 | 50 MPa RC Column (42.5 cm x 42.5 cm) | Column | 50MPa | Concrete Rectangular | 425 | 425 | 1806.3 | 3250 | 0.59 | 1436.16 | G300E | 34492250 | 270.64 | G300E | 0 | 0
667 | Story2 | C16 | 50 MPa RC Column (42.5 cm x 42.5 cm) | Column | 50MPa | Concrete Rectangular | 425 | 425 | 1806.3 | 3250 | 0.59 | 1436.16 | G300E | 5869500 | 46.05 | G300E | 0 | 0
668 | Story2 | C17 | 50 MPa RC Column (42.5 cm x 42.5 cm) | Column | 50MPa | Concrete Rectangular | 425 | 425 | 1806.3 | 3250 | 0.59 | 1436.16 | G300E | 5869500 | 46.05 | G300E | 0 | 0
669 | Story2 | C18 | 50 MPa RC Column (42.5 cm x 42.5 cm) | Column | 50MPa | Concrete Rectangular | 425 | 425 | 1806.3 | 3250 | 0.59 | 1436.16 | G300E | 38361916.67 | 301 | G300E | 0 | 0
670 | Story2 | C19 | 50 MPa RC Column (42.5 cm x 42.5 cm) | Column | 50MPa | Concrete Rectangular | 425 | 425 | 1806.3 | 3250 | 0.59 | 1436.16 | G300E | 36970916.67 | 290.09 | G300E | 0 | 0
671 | Story2 | C2 | 50 MPa RC Column (42.5 cm x 42.5 cm) | Column | 50MPa | Concrete Rectangular | 425 | 425 | 1806.3 | 3250 | 0.59 | 1436.16 | G300E | 5869500 | 46.05 | G300E | 0 | 0
672 | Story2 | C20 | 50 MPa RC Column (42.5 cm x 42.5 cm) | Column | 50MPa | Concrete Rectangular | 425 | 425 | 1806.3 | 3250 | 0.59 | 1436.16 | G300E | 18950750 | 148.69 | G300E | 0 | 0
673 | Story2 | C21 | 50 MPa RC Column (42.5 cm x 42.5 cm) | Column | 50MPa | Concrete Rectangular | 425 | 425 | 1806.3 | 3250 | 0.59 | 1436.16 | G300E | 19219416.67 | 150.8 | G300E | 0 | 0
674 | Story2 | C22 | 50 MPa RC Column (42.5 cm x 42.5 cm) | Column | 50MPa | Concrete Rectangular | 425 | 425 | 1806.3 | 3250 | 0.59 | 1436.16 | G300E | 36472583.33 | 286.18 | G300E | 0 | 0
675 | Story2 | C23 | 50 MPa RC Column (42.5 cm x 42.5 cm) | Column | 50MPa | Concrete Rectangular | 425 | 425 | 1806.3 | 3250 | 0.59 | 1436.16 | G300E | 38526583.33 | 302.29 | G300E | 0 | 0
676 | Story2 | C24 | 50 MPa RC Column (42.5 cm x 42.5 cm) | Column | 50MPa | Concrete Rectangular | 425 | 425 | 1806.3 | 3250 | 0.59 | 1436.16 | G300E | 5869500 | 46.05 | G300E | 0 | 0
677 | Story2 | C25 | 50 MPa RC Column (42.5 cm x 42.5 cm) | Column | 50MPa | Concrete Rectangular | 425 | 425 | 1806.3 | 3250 | 0.59 | 1436.16 | G300E | 5869500 | 46.05 | G300E | 0 | 0
678 | Story2 | C26 | 50 MPa RC Column (42.5 cm x 42.5 cm) | Column | 50MPa | Concrete Rectangular | 425 | 425 | 1806.3 | 3250 | 0.59 | 1436.16 | G300E | 37002333.33 | 290.33 | G300E | 0 | 0
679 | Story2 | C27 | 50 MPa RC Column (42.5 cm x 42.5 cm) | Column | 50MPa | Concrete Rectangular | 425 | 425 | 1806.3 | 3250 | 0.59 | 1436.16 | G300E | 18952916.67 | 148.71 | G300E | 0 | 0
680 | Story2 | C3 | 50 MPa RC Column (42.5 cm x 42.5 cm) | Column | 50MPa | Concrete Rectangular | 425 | 425 | 1806.3 | 3250 | 0.59 | 1436.16 | G300E | 5869500 | 46.05 | G300E | 0 | 0
681 | Story2 | C30 | 50 MPa RC Column (42.5 cm x 42.5 cm) | Column | 50MPa | Concrete Rectangular | 425 | 425 | 1806.3 | 3250 | 0.59 | 1436.16 | G300E | 19254083.33 | 151.07 | G300E | 0 | 0
682 | Story2 | C31 | 50 MPa RC Column (42.5 cm x 42.5 cm) | Column | 50MPa | Concrete Rectangular | 425 | 425 | 1806.3 | 3250 | 0.59 | 1436.16 | G300E | 37077083.33 | 290.92 | G300E | 0 | 0
683 | Story2 | C32 | 50 MPa RC Column (42.5 cm x 42.5 cm) | Column | 50MPa | Concrete Rectangular | 425 | 425 | 1806.3 | 3250 | 0.59 | 1436.16 | G300E | 5869500 | 46.05 | G300E | 0 | 0
684 | Story2 | C33 | 50 MPa RC Column (42.5 cm x 42.5 cm) | Column | 50MPa | Concrete Rectangular | 425 | 425 | 1806.3 | 3250 | 0.59 | 1436.16 | G300E | 5869500 | 46.05 | G300E | 0 | 0
685 | Story2 | C34 | 50 MPa RC Column (42.5 cm x 42.5 cm) | Column | 50MPa | Concrete Rectangular | 425 | 425 | 1806.3 | 3250 | 0.59 | 1436.16 | G300E | 37059750 | 290.78 | G300E | 0 | 0
686 | Story2 | C35 | 50 MPa RC Column (42.5 cm x 42.5 cm) | Column | 50MPa | Concrete Rectangular | 425 | 425 | 1806.3 | 3250 | 0.59 | 1436.16 | G300E | 19211833.33 | 150.74 | G300E | 0 | 0
687 | Story2 | C38 | 50 MPa RC Column (42.5 cm x 42.5 cm) | Column | 50MPa | Concrete Rectangular | 425 | 425 | 1806.3 | 3250 | 0.59 | 1436.16 | G300E | 19251916.67 | 151.06 | G300E | 0 | 0
688 | Story2 | C39 | 50 MPa RC Column (42.5 cm x 42.5 cm) | Column | 50MPa | Concrete Rectangular | 425 | 425 | 1806.3 | 3250 | 0.59 | 1436.16 | G300E | 37076000 | 290.91 | G300E | 0 | 0
689 | Story2 | C4 | 50 MPa RC Column (42.5 cm x 42.5 cm) | Column | 50MPa | Concrete Rectangular | 425 | 425 | 1806.3 | 3250 | 0.59 | 1436.16 | G300E | 5869500 | 46.05 | G300E | 0 | 0
690 | Story2 | C40 | 50 MPa RC Column (42.5 cm x 42.5 cm) | Column | 50MPa | Concrete Rectangular | 425 | 425 | 1806.3 | 3250 | 0.59 | 1436.16 | G300E | 5869500 | 46.05 | G300E | 0 | 0
691 | Story2 | C41 | 50 MPa RC Column (42.5 cm x 42.5 cm) | Column | 50MPa | Concrete Rectangular | 425 | 425 | 1806.3 | 3250 | 0.59 | 1436.16 | G300E | 5869500 | 46.05 | G300E | 0 | 0
692 | Story2 | C42 | 50 MPa RC Column (42.5 cm x 42.5 cm) | Column | 50MPa | Concrete Rectangular | 425 | 425 | 1806.3 | 3250 | 0.59 | 1436.16 | G300E | 38525500 | 302.29 | G300E | 0 | 0
693 | Story2 | C43 | 50 MPa RC Column (42.5 cm x 42.5 cm) | Column | 50MPa | Concrete Rectangular | 425 | 425 | 1806.3 | 3250 | 0.59 | 1436.16 | G300E | 36472583.33 | 286.18 | G300E | 0 | 0
694 | Story2 | C44 | 50 MPa RC Column (42.5 cm x 42.5 cm) | Column | 50MPa | Concrete Rectangular | 425 | 425 | 1806.3 | 3250 | 0.59 | 1436.16 | G300E | 19254083.33 | 151.07 | G300E | 0 | 0
695 | Story2 | C45 | 50 MPa RC Column (42.5 cm x 42.5 cm) | Column | 50MPa | Concrete Rectangular | 425 | 425 | 1806.3 | 3250 | 0.59 | 1436.16 | G300E | 19250833.33 | 151.05 | G300E | 0 | 0
696 | Story2 | C46 | 50 MPa RC Column (42.5 cm x 42.5 cm) | Column | 50MPa | Concrete Rectangular | 425 | 425 | 1806.3 | 3250 | 0.59 | 1436.16 | G300E | 36473666.67 | 286.19 | G300E | 0 | 0
697 | Story2 | C47 | 50 MPa RC Column (42.5 cm x 42.5 cm) | Column | 50MPa | Concrete Rectangular | 425 | 425 | 1806.3 | 3250 | 0.59 | 1436.16 | G300E | 38526583.33 | 302.29 | G300E | 0 | 0
698 | Story2 | C48 | 50 MPa RC Column (42.5 cm x 42.5 cm) | Column | 50MPa | Concrete Rectangular | 425 | 425 | 1806.3 | 3250 | 0.59 | 1436.16 | G300E | 5869500 | 46.05 | G300E | 0 | 0
699 | Story2 | C49 | 50 MPa RC Column (42.5 cm x 42.5 cm) | Column | 50MPa | Concrete Rectangular | 425 | 425 | 1806.3 | 3250 | 0.59 | 1436.16 | G300E | 5869500 | 46.05 | G300E | 0 | 0
700 | Story2 | C5 | 50 MPa RC Column (42.5 cm x 42.5 cm) | Column | 50MPa | Concrete Rectangular | 425 | 425 | 1806.3 | 3250 | 0.59 | 1436.16 | G300E | 5869500 | 46.05 | G300E | 0 | 0
701 | Story2 | C50 | 50 MPa RC Column (42.5 cm x 42.5 cm) | Column | 50MPa | Concrete Rectangular | 425 | 425 | 1806.3 | 3250 | 0.59 | 1436.16 | G300E | 34492250 | 270.64 | G300E | 0 | 0
702 | Story2 | C51 | 50 MPa RC Column (42.5 cm x 42.5 cm) | Column | 50MPa | Concrete Rectangular | 425 | 425 | 1806.3 | 3250 | 0.59 | 1436.16 | G300E | 38526583.33 | 302.29 | G300E | 0 | 0
703 | Story2 | C52 | 50 MPa RC Column (42.5 cm x 42.5 cm) | Column | 50MPa | Concrete Rectangular | 425 | 425 | 1806.3 | 3250 | 0.59 | 1436.16 | G300E | 37077083.33 | 290.92 | G300E | 0 | 0
704 | Story2 | C53 | 50 MPa RC Column (42.5 cm x 42.5 cm) | Column | 50MPa | Concrete Rectangular | 425 | 425 | 1806.3 | 3250 | 0.59 | 1436.16 | G300E | 37076000 | 290.91 | G300E | 0 | 0
705 | Story2 | C54 | 50 MPa RC Column (42.5 cm x 42.5 cm) | Column | 50MPa | Concrete Rectangular | 425 | 425 | 1806.3 | 3250 | 0.59 | 1436.16 | G300E | 38526583.33 | 302.29 | G300E | 0 | 0
706 | Story2 | C55 | 50 MPa RC Column (42.5 cm x 42.5 cm) | Column | 50MPa | Concrete Rectangular | 425 | 425 | 1806.3 | 3250 | 0.59 | 1436.16 | G300E | 34491166.67 | 270.63 | G300E | 0 | 0
707 | Story2 | C56 | 50 MPa RC Column (42.5 cm x 42.5 cm) | Column | 50MPa | Concrete Rectangular | 425 | 425 | 1806.3 | 3250 | 0.59 | 1436.16 | G300E | 5869500 | 46.05 | G300E | 0 | 0
708 | Story2 | C57 | 50 MPa RC Column (42.5 cm x 42.5 cm) | Column | 50MPa | Concrete Rectangular | 425 | 425 | 1806.3 | 3250 | 0.59 | 1436.16 | G300E | 5869500 | 46.05 | G300E | 0 | 0
709 | Story2 | C58 | 50 MPa RC Column (42.5 cm x 42.5 cm) | Column | 50MPa | Concrete Rectangular | 425 | 425 | 1806.3 | 3250 | 0.59 | 1436.16 | G300E | 5869500 | 46.05 | G300E | 0 | 0
710 | Story2 | C59 | 50 MPa RC Column (42.5 cm x 42.5 cm) | Column | 50MPa | Concrete Rectangular | 425 | 425 | 1806.3 | 3250 | 0.59 | 1436.16 | G300E | 5869500 | 46.05 | G300E | 0 | 0
711 | Story2 | C6 | 50 MPa RC Column (42.5 cm x 42.5 cm) | Column | 50MPa | Concrete Rectangular | 425 | 425 | 1806.3 | 3250 | 0.59 | 1436.16 | G300E | 5869500 | 46.05 | G300E | 0 | 0
712 | Story2 | C60 | 50 MPa RC Column (42.5 cm x 42.5 cm) | Column | 50MPa | Concrete Rectangular | 425 | 425 | 1806.3 | 3250 | 0.59 | 1436.16 | G300E | 5869500 | 46.05 | G300E | 0 | 0
713 | Story2 | C61 | 50 MPa RC Column (42.5 cm x 42.5 cm) | Column | 50MPa | Concrete Rectangular | 425 | 425 | 1806.3 | 3250 | 0.59 | 1436.16 | G300E | 5869500 | 46.05 | G300E | 0 | 0
714 | Story2 | C62 | 50 MPa RC Column (42.5 cm x 42.5 cm) | Column | 50MPa | Concrete Rectangular | 425 | 425 | 1806.3 | 3250 | 0.59 | 1436.16 | G300E | 5869500 | 46.05 | G300E | 0 | 0
715 | Story2 | C63 | 50 MPa RC Column (42.5 cm x 42.5 cm) | Column | 50MPa | Concrete Rectangular | 425 | 425 | 1806.3 | 3250 | 0.59 | 1436.16 | G300E | 5869500 | 46.05 | G300E | 0 | 0
716 | Story2 | C64 | 50 MPa RC Column (42.5 cm x 42.5 cm) | Column | 50MPa | Concrete Rectangular | 425 | 425 | 1806.3 | 3250 | 0.59 | 1436.16 | G300E | 5869500 | 46.05 | G300E | 0 | 0
717 | Story2 | C7 | 50 MPa RC Column (42.5 cm x 42.5 cm) | Column | 50MPa | Concrete Rectangular | 425 | 425 | 1806.3 | 3250 | 0.59 | 1436.16 | G300E | 5869500 | 46.05 | G300E | 0 | 0
718 | Story2 | C8 | 50 MPa RC Column (42.5 cm x 42.5 cm) | Column | 50MPa | Concrete Rectangular | 425 | 425 | 1806.3 | 3250 | 0.59 | 1436.16 | G300E | 5869500 | 46.05 | G300E | 0 | 0
719 | Story2 | C9 | 50 MPa RC Column (42.5 cm x 42.5 cm) | Column | 50MPa | Concrete Rectangular | 425 | 425 | 1806.3 | 3250 | 0.59 | 1436.16 | G300E | 5869500 | 46.05 | G300E | 0 | 0
720 | Story20 | C1 | 50 MPa RC Column (27.5 cm x 27.5 cm) | Column | 50MPa | Concrete Rectangular | 275 | 275 | 756.3 | 3250 | 0.25 | 601.3 | G300E | 2457000 | 19.28 | G300E | 0 | 0
721 | Story20 | C10 | 50 MPa RC Column (27.5 cm x 27.5 cm) | Column | 50MPa | Concrete Rectangular | 275 | 275 | 756.3 | 3175 | 0.24 | 587.42 | G300E | 3837516.67 | 30.11 | G300E | 0 | 0
722 | Story20 | C11 | 50 MPa RC Column (27.5 cm x 27.5 cm) | Column | 50MPa | Concrete Rectangular | 275 | 275 | 756.3 | 3175 | 0.24 | 587.42 | G300E | 4556125 | 35.75 | G300E | 0 | 0
723 | Story20 | C12 | 50 MPa RC Column (27.5 cm x 27.5 cm) | Column | 50MPa | Concrete Rectangular | 275 | 275 | 756.3 | 3175 | 0.24 | 587.42 | G300E | 4219575 | 33.11 | G300E | 0 | 0
724 | Story20 | C13 | 50 MPa RC Column (27.5 cm x 27.5 cm) | Column | 50MPa | Concrete Rectangular | 275 | 275 | 756.3 | 3175 | 0.24 | 587.42 | G300E | 4224866.67 | 33.15 | G300E | 0 | 0
725 | Story20 | C14 | 50 MPa RC Column (27.5 cm x 27.5 cm) | Column | 50MPa | Concrete Rectangular | 275 | 275 | 756.3 | 3175 | 0.24 | 587.42 | G300E | 4540250 | 35.62 | G300E | 0 | 0
726 | Story20 | C15 | 50 MPa RC Column (27.5 cm x 27.5 cm) | Column | 50MPa | Concrete Rectangular | 275 | 275 | 756.3 | 3175 | 0.24 | 587.42 | G300E | 3816350 | 29.94 | G300E | 0 | 0
727 | Story20 | C16 | 50 MPa RC Column (27.5 cm x 27.5 cm) | Column | 50MPa | Concrete Rectangular | 275 | 275 | 756.3 | 3175 | 0.24 | 587.42 | G300E | 2400300 | 18.83 | G300E | 0 | 0
728 | Story20 | C17 | 50 MPa RC Column (27.5 cm x 27.5 cm) | Column | 50MPa | Concrete Rectangular | 275 | 275 | 756.3 | 3175 | 0.24 | 587.42 | G300E | 2400300 | 18.83 | G300E | 0 | 0
729 | Story20 | C18 | 50 MPa RC Column (27.5 cm x 27.5 cm) | Column | 50MPa | Concrete Rectangular | 275 | 275 | 756.3 | 3175 | 0.24 | 587.42 | G300E | 4554008.33 | 35.73 | G300E | 0 | 0
730 | Story20 | C19 | 50 MPa RC Column (27.5 cm x 27.5 cm) | Column | 50MPa | Concrete Rectangular | 275 | 275 | 756.3 | 3175 | 0.24 | 587.42 | G300E | 4066116.67 | 31.9 | G300E | 0 | 0
731 | Story20 | C2 | 50 MPa RC Column (27.5 cm x 27.5 cm) | Column | 50MPa | Concrete Rectangular | 275 | 275 | 756.3 | 3175 | 0.24 | 587.42 | G300E | 2400300 | 18.83 | G300E | 0 | 0
732 | Story20 | C20 | 50 MPa RC Column (27.5 cm x 27.5 cm) | Column | 50MPa | Concrete Rectangular | 275 | 275 | 756.3 | 3175 | 0.24 | 587.42 | G300E | 2772833.33 | 21.76 | G300E | 0 | 0
733 | Story20 | C21 | 50 MPa RC Column (27.5 cm x 27.5 cm) | Column | 50MPa | Concrete Rectangular | 275 | 275 | 756.3 | 3175 | 0.24 | 587.42 | G300E | 2776008.33 | 21.78 | G300E | 0 | 0
734 | Story20 | C22 | 50 MPa RC Column (27.5 cm x 27.5 cm) | Column | 50MPa | Concrete Rectangular | 275 | 275 | 756.3 | 3175 | 0.24 | 587.42 | G300E | 4050241.67 | 31.78 | G300E | 0 | 0
735 | Story20 | C23 | 50 MPa RC Column (27.5 cm x 27.5 cm) | Column | 50MPa | Concrete Rectangular | 275 | 275 | 756.3 | 3175 | 0.24 | 587.42 | G300E | 4540250 | 35.62 | G300E | 0 | 0
736 | Story20 | C24 | 50 MPa RC Column (27.5 cm x 27.5 cm) | Column | 50MPa | Concrete Rectangular | 275 | 275 | 756.3 | 3175 | 0.24 | 587.42 | G300E | 2400300 | 18.83 | G300E | 0 | 0
737 | Story20 | C25 | 50 MPa RC Column (27.5 cm x 27.5 cm) | Column | 50MPa | Concrete Rectangular | 275 | 275 | 756.3 | 3175 | 0.24 | 587.42 | G300E | 2400300 | 18.83 | G300E | 0 | 0
738 | Story20 | C26 | 50 MPa RC Column (27.5 cm x 27.5 cm) | Column | 50MPa | Concrete Rectangular | 275 | 275 | 756.3 | 3175 | 0.24 | 587.42 | G300E | 4219575 | 33.11 | G300E | 0 | 0
739 | Story20 | C27 | 50 MPa RC Column (27.5 cm x 27.5 cm) | Column | 50MPa | Concrete Rectangular | 275 | 275 | 756.3 | 3175 | 0.24 | 587.42 | G300E | 2772833.33 | 21.76 | G300E | 0 | 0
740 | Story20 | C3 | 50 MPa RC Column (27.5 cm x 27.5 cm) | Column | 50MPa | Concrete Rectangular | 275 | 275 | 756.3 | 3175 | 0.24 | 587.42 | G300E | 2400300 | 18.83 | G300E | 0 | 0
741 | Story20 | C30 | 50 MPa RC Column (27.5 cm x 27.5 cm) | Column | 50MPa | Concrete Rectangular | 275 | 275 | 756.3 | 3175 | 0.24 | 587.42 | G300E | 2780241.67 | 21.81 | G300E | 0 | 0
742 | Story20 | C31 | 50 MPa RC Column (27.5 cm x 27.5 cm) | Column | 50MPa | Concrete Rectangular | 275 | 275 | 756.3 | 3175 | 0.24 | 587.42 | G300E | 4228041.67 | 33.17 | G300E | 0 | 0
743 | Story20 | C32 | 50 MPa RC Column (27.5 cm x 27.5 cm) | Column | 50MPa | Concrete Rectangular | 275 | 275 | 756.3 | 3175 | 0.24 | 587.42 | G300E | 2400300 | 18.83 | G300E | 0 | 0
744 | Story20 | C33 | 50 MPa RC Column (27.5 cm x 27.5 cm) | Column | 50MPa | Concrete Rectangular | 275 | 275 | 756.3 | 3175 | 0.24 | 587.42 | G300E | 2400300 | 18.83 | G300E | 0 | 0
745 | Story20 | C34 | 50 MPa RC Column (27.5 cm x 27.5 cm) | Column | 50MPa | Concrete Rectangular | 275 | 275 | 756.3 | 3175 | 0.24 | 587.42 | G300E | 4224866.67 | 33.15 | G300E | 0 | 0
746 | Story20 | C35 | 50 MPa RC Column (27.5 cm x 27.5 cm) | Column | 50MPa | Concrete Rectangular | 275 | 275 | 756.3 | 3175 | 0.24 | 587.42 | G300E | 2776008.33 | 21.78 | G300E | 0 | 0
747 | Story20 | C38 | 50 MPa RC Column (27.5 cm x 27.5 cm) | Column | 50MPa | Concrete Rectangular | 275 | 275 | 756.3 | 3175 | 0.24 | 587.42 | G300E | 2780241.67 | 21.81 | G300E | 0 | 0
748 | Story20 | C39 | 50 MPa RC Column (27.5 cm x 27.5 cm) | Column | 50MPa | Concrete Rectangular | 275 | 275 | 756.3 | 3175 | 0.24 | 587.42 | G300E | 4228041.67 | 33.17 | G300E | 0 | 0
749 | Story20 | C4 | 50 MPa RC Column (27.5 cm x 27.5 cm) | Column | 50MPa | Concrete Rectangular | 275 | 275 | 756.3 | 3175 | 0.24 | 587.42 | G300E | 2400300 | 18.83 | G300E | 0 | 0
750 | Story20 | C40 | 50 MPa RC Column (27.5 cm x 27.5 cm) | Column | 50MPa | Concrete Rectangular | 275 | 275 | 756.3 | 3175 | 0.24 | 587.42 | G300E | 2400300 | 18.83 | G300E | 0 | 0
751 | Story20 | C41 | 50 MPa RC Column (27.5 cm x 27.5 cm) | Column | 50MPa | Concrete Rectangular | 275 | 275 | 756.3 | 3175 | 0.24 | 587.42 | G300E | 2400300 | 18.83 | G300E | 0 | 0
752 | Story20 | C42 | 50 MPa RC Column (27.5 cm x 27.5 cm) | Column | 50MPa | Concrete Rectangular | 275 | 275 | 756.3 | 3175 | 0.24 | 587.42 | G300E | 4540250 | 35.62 | G300E | 0 | 0
753 | Story20 | C43 | 50 MPa RC Column (27.5 cm x 27.5 cm) | Column | 50MPa | Concrete Rectangular | 275 | 275 | 756.3 | 3175 | 0.24 | 587.42 | G300E | 4050241.67 | 31.78 | G300E | 0 | 0
754 | Story20 | C44 | 50 MPa RC Column (27.5 cm x 27.5 cm) | Column | 50MPa | Concrete Rectangular | 275 | 275 | 756.3 | 3175 | 0.24 | 587.42 | G300E | 2780241.67 | 21.81 | G300E | 0 | 0
755 | Story20 | C45 | 50 MPa RC Column (27.5 cm x 27.5 cm) | Column | 50MPa | Concrete Rectangular | 275 | 275 | 756.3 | 3175 | 0.24 | 587.42 | G300E | 2780241.67 | 21.81 | G300E | 0 | 0
756 | Story20 | C46 | 50 MPa RC Column (27.5 cm x 27.5 cm) | Column | 50MPa | Concrete Rectangular | 275 | 275 | 756.3 | 3175 | 0.24 | 587.42 | G300E | 4050241.67 | 31.78 | G300E | 0 | 0
757 | Story20 | C47 | 50 MPa RC Column (27.5 cm x 27.5 cm) | Column | 50MPa | Concrete Rectangular | 275 | 275 | 756.3 | 3175 | 0.24 | 587.42 | G300E | 4540250 | 35.62 | G300E | 0 | 0
758 | Story20 | C48 | 50 MPa RC Column (27.5 cm x 27.5 cm) | Column | 50MPa | Concrete Rectangular | 275 | 275 | 756.3 | 3175 | 0.24 | 587.42 | G300E | 2400300 | 18.83 | G300E | 0 | 0
759 | Story20 | C49 | 50 MPa RC Column (27.5 cm x 27.5 cm) | Column | 50MPa | Concrete Rectangular | 275 | 275 | 756.3 | 3175 | 0.24 | 587.42 | G300E | 2400300 | 18.83 | G300E | 0 | 0
760 | Story20 | C5 | 50 MPa RC Column (27.5 cm x 27.5 cm) | Column | 50MPa | Concrete Rectangular | 275 | 275 | 756.3 | 3175 | 0.24 | 587.42 | G300E | 2400300 | 18.83 | G300E | 0 | 0
761 | Story20 | C50 | 50 MPa RC Column (27.5 cm x 27.5 cm) | Column | 50MPa | Concrete Rectangular | 275 | 275 | 756.3 | 3175 | 0.24 | 587.42 | G300E | 3816350 | 29.94 | G300E | 0 | 0
762 | Story20 | C51 | 50 MPa RC Column (27.5 cm x 27.5 cm) | Column | 50MPa | Concrete Rectangular | 275 | 275 | 756.3 | 3175 | 0.24 | 587.42 | G300E | 4540250 | 35.62 | G300E | 0 | 0
763 | Story20 | C52 | 50 MPa RC Column (27.5 cm x 27.5 cm) | Column | 50MPa | Concrete Rectangular | 275 | 275 | 756.3 | 3175 | 0.24 | 587.42 | G300E | 4228041.67 | 33.17 | G300E | 0 | 0
764 | Story20 | C53 | 50 MPa RC Column (27.5 cm x 27.5 cm) | Column | 50MPa | Concrete Rectangular | 275 | 275 | 756.3 | 3175 | 0.24 | 587.42 | G300E | 4228041.67 | 33.17 | G300E | 0 | 0
765 | Story20 | C54 | 50 MPa RC Column (27.5 cm x 27.5 cm) | Column | 50MPa | Concrete Rectangular | 275 | 275 | 756.3 | 3175 | 0.24 | 587.42 | G300E | 4540250 | 35.62 | G300E | 0 | 0
766 | Story20 | C55 | 50 MPa RC Column (27.5 cm x 27.5 cm) | Column | 50MPa | Concrete Rectangular | 275 | 275 | 756.3 | 3175 | 0.24 | 587.42 | G300E | 3816350 | 29.94 | G300E | 0 | 0
767 | Story20 | C56 | 50 MPa RC Column (27.5 cm x 27.5 cm) | Column | 50MPa | Concrete Rectangular | 275 | 275 | 756.3 | 3175 | 0.24 | 587.42 | G300E | 2400300 | 18.83 | G300E | 0 | 0
768 | Story20 | C57 | 50 MPa RC Column (27.5 cm x 27.5 cm) | Column | 50MPa | Concrete Rectangular | 275 | 275 | 756.3 | 3250 | 0.25 | 601.3 | G300E | 2457000 | 19.28 | G300E | 0 | 0
769 | Story20 | C58 | 50 MPa RC Column (27.5 cm x 27.5 cm) | Column | 50MPa | Concrete Rectangular | 275 | 275 | 756.3 | 3175 | 0.24 | 587.42 | G300E | 2400300 | 18.83 | G300E | 0 | 0
770 | Story20 | C59 | 50 MPa RC Column (27.5 cm x 27.5 cm) | Column | 50MPa | Concrete Rectangular | 275 | 275 | 756.3 | 3175 | 0.24 | 587.42 | G300E | 2400300 | 18.83 | G300E | 0 | 0
771 | Story20 | C6 | 50 MPa RC Column (27.5 cm x 27.5 cm) | Column | 50MPa | Concrete Rectangular | 275 | 275 | 756.3 | 3175 | 0.24 | 587.42 | G300E | 2400300 | 18.83 | G300E | 0 | 0
772 | Story20 | C60 | 50 MPa RC Column (27.5 cm x 27.5 cm) | Column | 50MPa | Concrete Rectangular | 275 | 275 | 756.3 | 3175 | 0.24 | 587.42 | G300E | 2400300 | 18.83 | G300E | 0 | 0
773 | Story20 | C61 | 50 MPa RC Column (27.5 cm x 27.5 cm) | Column | 50MPa | Concrete Rectangular | 275 | 275 | 756.3 | 3175 | 0.24 | 587.42 | G300E | 2400300 | 18.83 | G300E | 0 | 0
774 | Story20 | C62 | 50 MPa RC Column (27.5 cm x 27.5 cm) | Column | 50MPa | Concrete Rectangular | 275 | 275 | 756.3 | 3175 | 0.24 | 587.42 | G300E | 2400300 | 18.83 | G300E | 0 | 0
775 | Story20 | C63 | 50 MPa RC Column (27.5 cm x 27.5 cm) | Column | 50MPa | Concrete Rectangular | 275 | 275 | 756.3 | 3175 | 0.24 | 587.42 | G300E | 2400300 | 18.83 | G300E | 0 | 0
776 | Story20 | C64 | 50 MPa RC Column (27.5 cm x 27.5 cm) | Column | 50MPa | Concrete Rectangular | 275 | 275 | 756.3 | 3250 | 0.25 | 601.3 | G300E | 2457000 | 19.28 | G300E | 0 | 0
777 | Story20 | C7 | 50 MPa RC Column (27.5 cm x 27.5 cm) | Column | 50MPa | Concrete Rectangular | 275 | 275 | 756.3 | 3175 | 0.24 | 587.42 | G300E | 2400300 | 18.83 | G300E | 0 | 0
778 | Story20 | C8 | 50 MPa RC Column (27.5 cm x 27.5 cm) | Column | 50MPa | Concrete Rectangular | 275 | 275 | 756.3 | 3250 | 0.25 | 601.3 | G300E | 2457000 | 19.28 | G300E | 0 | 0
779 | Story20 | C9 | 50 MPa RC Column (27.5 cm x 27.5 cm) | Column | 50MPa | Concrete Rectangular | 275 | 275 | 756.3 | 3175 | 0.24 | 587.42 | G300E | 2400300 | 18.83 | G300E | 0 | 0
780 | Story21 | C1 | 50 MPa RC Column (25 cm x 25 cm) | Column | 50MPa | Concrete Rectangular | 250 | 250 | 625 | 3250 | 0.2 | 496.94 | G300E | 2031250 | 15.94 | G300E | 0 | 0
781 | Story21 | C10 | 50 MPa RC Column (25 cm x 25 cm) | Column | 50MPa | Concrete Rectangular | 250 | 250 | 625 | 3175 | 0.2 | 485.47 | G300E | 8543925 | 67.04 | G300E | 0 | 0
782 | Story21 | C11 | 50 MPa RC Column (25 cm x 25 cm) | Column | 50MPa | Concrete Rectangular | 250 | 250 | 625 | 3175 | 0.2 | 485.47 | G300E | 9595908.33 | 75.29 | G300E | 0 | 0
783 | Story21 | C12 | 50 MPa RC Column (25 cm x 25 cm) | Column | 50MPa | Concrete Rectangular | 250 | 250 | 625 | 3175 | 0.2 | 485.47 | G300E | 8692091.67 | 68.2 | G300E | 0 | 0
784 | Story21 | C13 | 50 MPa RC Column (25 cm x 25 cm) | Column | 50MPa | Concrete Rectangular | 250 | 250 | 625 | 3175 | 0.2 | 485.47 | G300E | 8693150 | 68.21 | G300E | 0 | 0
785 | Story21 | C14 | 50 MPa RC Column (25 cm x 25 cm) | Column | 50MPa | Concrete Rectangular | 250 | 250 | 625 | 3175 | 0.2 | 485.47 | G300E | 9572625 | 75.11 | G300E | 0 | 0
786 | Story21 | C15 | 50 MPa RC Column (25 cm x 25 cm) | Column | 50MPa | Concrete Rectangular | 250 | 250 | 625 | 3175 | 0.2 | 485.47 | G300E | 8535458.33 | 66.97 | G300E | 0 | 0
787 | Story21 | C16 | 50 MPa RC Column (25 cm x 25 cm) | Column | 50MPa | Concrete Rectangular | 250 | 250 | 625 | 3175 | 0.2 | 485.47 | G300E | 4583641.67 | 35.96 | G300E | 0 | 0
788 | Story21 | C17 | 50 MPa RC Column (25 cm x 25 cm) | Column | 50MPa | Concrete Rectangular | 250 | 250 | 625 | 3175 | 0.2 | 485.47 | G300E | 5390091.67 | 42.29 | G300E | 0 | 0
789 | Story21 | C18 | 50 MPa RC Column (25 cm x 25 cm) | Column | 50MPa | Concrete Rectangular | 250 | 250 | 625 | 3175 | 0.2 | 485.47 | G300E | 9592733.33 | 75.27 | G300E | 0 | 0
790 | Story21 | C19 | 50 MPa RC Column (25 cm x 25 cm) | Column | 50MPa | Concrete Rectangular | 250 | 250 | 625 | 3175 | 0.2 | 485.47 | G300E | 8857191.67 | 69.5 | G300E | 0 | 0
791 | Story21 | C2 | 50 MPa RC Column (25 cm x 25 cm) | Column | 50MPa | Concrete Rectangular | 250 | 250 | 625 | 3175 | 0.2 | 485.47 | G300E | 4611158.33 | 36.18 | G300E | 0 | 0
792 | Story21 | C20 | 50 MPa RC Column (25 cm x 25 cm) | Column | 50MPa | Concrete Rectangular | 250 | 250 | 625 | 3175 | 0.2 | 485.47 | G300E | 7178675 | 56.33 | G300E | 0 | 0
793 | Story21 | C21 | 50 MPa RC Column (25 cm x 25 cm) | Column | 50MPa | Concrete Rectangular | 250 | 250 | 625 | 3175 | 0.2 | 485.47 | G300E | 7185025 | 56.38 | G300E | 0 | 0
794 | Story21 | C22 | 50 MPa RC Column (25 cm x 25 cm) | Column | 50MPa | Concrete Rectangular | 250 | 250 | 625 | 3175 | 0.2 | 485.47 | G300E | 8842375 | 69.38 | G300E | 0 | 0
795 | Story21 | C23 | 50 MPa RC Column (25 cm x 25 cm) | Column | 50MPa | Concrete Rectangular | 250 | 250 | 625 | 3175 | 0.2 | 485.47 | G300E | 9572625 | 75.11 | G300E | 0 | 0
796 | Story21 | C24 | 50 MPa RC Column (25 cm x 25 cm) | Column | 50MPa | Concrete Rectangular | 250 | 250 | 625 | 3175 | 0.2 | 485.47 | G300E | 5409141.67 | 42.44 | G300E | 0 | 0
797 | Story21 | C25 | 50 MPa RC Column (25 cm x 25 cm) | Column | 50MPa | Concrete Rectangular | 250 | 250 | 625 | 3175 | 0.2 | 485.47 | G300E | 5379508.33 | 42.21 | G300E | 0 | 0
798 | Story21 | C26 | 50 MPa RC Column (25 cm x 25 cm) | Column | 50MPa | Concrete Rectangular | 250 | 250 | 625 | 3175 | 0.2 | 485.47 | G300E | 8692091.67 | 68.2 | G300E | 0 | 0
799 | Story21 | C27 | 50 MPa RC Column (25 cm x 25 cm) | Column | 50MPa | Concrete Rectangular | 250 | 250 | 625 | 3175 | 0.2 | 485.47 | G300E | 7179733.33 | 56.33 | G300E | 0 | 0
800 | Story21 | C3 | 50 MPa RC Column (25 cm x 25 cm) | Column | 50MPa | Concrete Rectangular | 250 | 250 | 625 | 3175 | 0.2 | 485.47 | G300E | 5387975 | 42.28 | G300E | 0 | 0
801 | Story21 | C30 | 50 MPa RC Column (25 cm x 25 cm) | Column | 50MPa | Concrete Rectangular | 250 | 250 | 625 | 3175 | 0.2 | 485.47 | G300E | 7194550 | 56.45 | G300E | 0 | 0
802 | Story21 | C31 | 50 MPa RC Column (25 cm x 25 cm) | Column | 50MPa | Concrete Rectangular | 250 | 250 | 625 | 3175 | 0.2 | 485.47 | G300E | 8694208.33 | 68.22 | G300E | 0 | 0
803 | Story21 | C32 | 50 MPa RC Column (25 cm x 25 cm) | Column | 50MPa | Concrete Rectangular | 250 | 250 | 625 | 3175 | 0.2 | 485.47 | G300E | 5386916.67 | 42.27 | G300E | 0 | 0
804 | Story21 | C33 | 50 MPa RC Column (25 cm x 25 cm) | Column | 50MPa | Concrete Rectangular | 250 | 250 | 625 | 3175 | 0.2 | 485.47 | G300E | 5386916.67 | 42.27 | G300E | 0 | 0
805 | Story21 | C34 | 50 MPa RC Column (25 cm x 25 cm) | Column | 50MPa | Concrete Rectangular | 250 | 250 | 625 | 3175 | 0.2 | 485.47 | G300E | 8693150 | 68.21 | G300E | 0 | 0
806 | Story21 | C35 | 50 MPa RC Column (25 cm x 25 cm) | Column | 50MPa | Concrete Rectangular | 250 | 250 | 625 | 3175 | 0.2 | 485.47 | G300E | 7185025 | 56.38 | G300E | 0 | 0
807 | Story21 | C38 | 50 MPa RC Column (25 cm x 25 cm) | Column | 50MPa | Concrete Rectangular | 250 | 250 | 625 | 3175 | 0.2 | 485.47 | G300E | 7194550 | 56.45 | G300E | 0 | 0
808 | Story21 | C39 | 50 MPa RC Column (25 cm x 25 cm) | Column | 50MPa | Concrete Rectangular | 250 | 250 | 625 | 3175 | 0.2 | 485.47 | G300E | 8694208.33 | 68.22 | G300E | 0 | 0
809 | Story21 | C4 | 50 MPa RC Column (25 cm x 25 cm) | Column | 50MPa | Concrete Rectangular | 250 | 250 | 625 | 3175 | 0.2 | 485.47 | G300E | 5378450 | 42.2 | G300E | 0 | 0
810 | Story21 | C40 | 50 MPa RC Column (25 cm x 25 cm) | Column | 50MPa | Concrete Rectangular | 250 | 250 | 625 | 3175 | 0.2 | 485.47 | G300E | 5386916.67 | 42.27 | G300E | 0 | 0
811 | Story21 | C41 | 50 MPa RC Column (25 cm x 25 cm) | Column | 50MPa | Concrete Rectangular | 250 | 250 | 625 | 3175 | 0.2 | 485.47 | G300E | 5411258.33 | 42.46 | G300E | 0 | 0
812 | Story21 | C42 | 50 MPa RC Column (25 cm x 25 cm) | Column | 50MPa | Concrete Rectangular | 250 | 250 | 625 | 3175 | 0.2 | 485.47 | G300E | 9572625 | 75.11 | G300E | 0 | 0
813 | Story21 | C43 | 50 MPa RC Column (25 cm x 25 cm) | Column | 50MPa | Concrete Rectangular | 250 | 250 | 625 | 3175 | 0.2 | 485.47 | G300E | 8842375 | 69.38 | G300E | 0 | 0
814 | Story21 | C44 | 50 MPa RC Column (25 cm x 25 cm) | Column | 50MPa | Concrete Rectangular | 250 | 250 | 625 | 3175 | 0.2 | 485.47 | G300E | 7194550 | 56.45 | G300E | 0 | 0
815 | Story21 | C45 | 50 MPa RC Column (25 cm x 25 cm) | Column | 50MPa | Concrete Rectangular | 250 | 250 | 625 | 3175 | 0.2 | 485.47 | G300E | 7194550 | 56.45 | G300E | 0 | 0
816 | Story21 | C46 | 50 MPa RC Column (25 cm x 25 cm) | Column | 50MPa | Concrete Rectangular | 250 | 250 | 625 | 3175 | 0.2 | 485.47 | G300E | 8842375 | 69.38 | G300E | 0 | 0
817 | Story21 | C47 | 50 MPa RC Column (25 cm x 25 cm) | Column | 50MPa | Concrete Rectangular | 250 | 250 | 625 | 3175 | 0.2 | 485.47 | G300E | 9572625 | 75.11 | G300E | 0 | 0
818 | Story21 | C48 | 50 MPa RC Column (25 cm x 25 cm) | Column | 50MPa | Concrete Rectangular | 250 | 250 | 625 | 3175 | 0.2 | 485.47 | G300E | 5409141.67 | 42.44 | G300E | 0 | 0
819 | Story21 | C49 | 50 MPa RC Column (25 cm x 25 cm) | Column | 50MPa | Concrete Rectangular | 250 | 250 | 625 | 3175 | 0.2 | 485.47 | G300E | 4585758.33 | 35.98 | G300E | 0 | 0
820 | Story21 | C5 | 50 MPa RC Column (25 cm x 25 cm) | Column | 50MPa | Concrete Rectangular | 250 | 250 | 625 | 3175 | 0.2 | 485.47 | G300E | 5386916.67 | 42.27 | G300E | 0 | 0
821 | Story21 | C50 | 50 MPa RC Column (25 cm x 25 cm) | Column | 50MPa | Concrete Rectangular | 250 | 250 | 625 | 3175 | 0.2 | 485.47 | G300E | 8535458.33 | 66.97 | G300E | 0 | 0
822 | Story21 | C51 | 50 MPa RC Column (25 cm x 25 cm) | Column | 50MPa | Concrete Rectangular | 250 | 250 | 625 | 3175 | 0.2 | 485.47 | G300E | 9572625 | 75.11 | G300E | 0 | 0
823 | Story21 | C52 | 50 MPa RC Column (25 cm x 25 cm) | Column | 50MPa | Concrete Rectangular | 250 | 250 | 625 | 3175 | 0.2 | 485.47 | G300E | 8694208.33 | 68.22 | G300E | 0 | 0
824 | Story21 | C53 | 50 MPa RC Column (25 cm x 25 cm) | Column | 50MPa | Concrete Rectangular | 250 | 250 | 625 | 3175 | 0.2 | 485.47 | G300E | 8694208.33 | 68.22 | G300E | 0 | 0
825 | Story21 | C54 | 50 MPa RC Column (25 cm x 25 cm) | Column | 50MPa | Concrete Rectangular | 250 | 250 | 625 | 3175 | 0.2 | 485.47 | G300E | 9572625 | 75.11 | G300E | 0 | 0
826 | Story21 | C55 | 50 MPa RC Column (25 cm x 25 cm) | Column | 50MPa | Concrete Rectangular | 250 | 250 | 625 | 3175 | 0.2 | 485.47 | G300E | 8535458.33 | 66.97 | G300E | 0 | 0
827 | Story21 | C56 | 50 MPa RC Column (25 cm x 25 cm) | Column | 50MPa | Concrete Rectangular | 250 | 250 | 625 | 3175 | 0.2 | 485.47 | G300E | 4583641.67 | 35.96 | G300E | 0 | 0
828 | Story21 | C57 | 50 MPa RC Column (25 cm x 25 cm) | Column | 50MPa | Concrete Rectangular | 250 | 250 | 625 | 3250 | 0.2 | 496.94 | G300E | 2031250 | 15.94 | G300E | 0 | 0
829 | Story21 | C58 | 50 MPa RC Column (25 cm x 25 cm) | Column | 50MPa | Concrete Rectangular | 250 | 250 | 625 | 3175 | 0.2 | 485.47 | G300E | 4583641.67 | 35.96 | G300E | 0 | 0
830 | Story21 | C59 | 50 MPa RC Column (25 cm x 25 cm) | Column | 50MPa | Concrete Rectangular | 250 | 250 | 625 | 3175 | 0.2 | 485.47 | G300E | 5409141.67 | 42.44 | G300E | 0 | 0
831 | Story21 | C6 | 50 MPa RC Column (25 cm x 25 cm) | Column | 50MPa | Concrete Rectangular | 250 | 250 | 625 | 3175 | 0.2 | 485.47 | G300E | 5411258.33 | 42.46 | G300E | 0 | 0
832 | Story21 | C60 | 50 MPa RC Column (25 cm x 25 cm) | Column | 50MPa | Concrete Rectangular | 250 | 250 | 625 | 3175 | 0.2 | 485.47 | G300E | 5386916.67 | 42.27 | G300E | 0 | 0
833 | Story21 | C61 | 50 MPa RC Column (25 cm x 25 cm) | Column | 50MPa | Concrete Rectangular | 250 | 250 | 625 | 3175 | 0.2 | 485.47 | G300E | 5386916.67 | 42.27 | G300E | 0 | 0
834 | Story21 | C62 | 50 MPa RC Column (25 cm x 25 cm) | Column | 50MPa | Concrete Rectangular | 250 | 250 | 625 | 3175 | 0.2 | 485.47 | G300E | 5409141.67 | 42.44 | G300E | 0 | 0
835 | Story21 | C63 | 50 MPa RC Column (25 cm x 25 cm) | Column | 50MPa | Concrete Rectangular | 250 | 250 | 625 | 3175 | 0.2 | 485.47 | G300E | 4583641.67 | 35.96 | G300E | 0 | 0
836 | Story21 | C64 | 50 MPa RC Column (25 cm x 25 cm) | Column | 50MPa | Concrete Rectangular | 250 | 250 | 625 | 3250 | 0.2 | 496.94 | G300E | 2031250 | 15.94 | G300E | 0 | 0
837 | Story21 | C7 | 50 MPa RC Column (25 cm x 25 cm) | Column | 50MPa | Concrete Rectangular | 250 | 250 | 625 | 3175 | 0.2 | 485.47 | G300E | 4585758.33 | 35.98 | G300E | 0 | 0
838 | Story21 | C8 | 50 MPa RC Column (25 cm x 25 cm) | Column | 50MPa | Concrete Rectangular | 250 | 250 | 625 | 3250 | 0.2 | 496.94 | G300E | 2031250 | 15.94 | G300E | 0 | 0
839 | Story21 | C9 | 50 MPa RC Column (25 cm x 25 cm) | Column | 50MPa | Concrete Rectangular | 250 | 250 | 625 | 3175 | 0.2 | 485.47 | G300E | 4605866.67 | 36.14 | G300E | 0 | 0
840 | Story22 | C1 | 50 MPa RC Column (25 cm x 25 cm) | Column | 50MPa | Concrete Rectangular | 250 | 250 | 625 | 3250 | 0.2 | 496.94 | G300E | 2031250 | 15.94 | G300E | 0 | 0
841 | Story22 | C10 | 50 MPa RC Column (25 cm x 25 cm) | Column | 50MPa | Concrete Rectangular | 250 | 250 | 625 | 3175 | 0.2 | 485.47 | G300E | 4515908.33 | 35.43 | G300E | 0 | 0
842 | Story22 | C11 | 50 MPa RC Column (25 cm x 25 cm) | Column | 50MPa | Concrete Rectangular | 250 | 250 | 625 | 3175 | 0.2 | 485.47 | G300E | 5520266.67 | 43.31 | G300E | 0 | 0
843 | Story22 | C12 | 50 MPa RC Column (25 cm x 25 cm) | Column | 50MPa | Concrete Rectangular | 250 | 250 | 625 | 3175 | 0.2 | 485.47 | G300E | 4872566.67 | 38.23 | G300E | 0 | 0
844 | Story22 | C13 | 50 MPa RC Column (25 cm x 25 cm) | Column | 50MPa | Concrete Rectangular | 250 | 250 | 625 | 3175 | 0.2 | 485.47 | G300E | 4886325 | 38.34 | G300E | 0 | 0
845 | Story22 | C14 | 50 MPa RC Column (25 cm x 25 cm) | Column | 50MPa | Concrete Rectangular | 250 | 250 | 625 | 3175 | 0.2 | 485.47 | G300E | 5509683.33 | 43.23 | G300E | 0 | 0
846 | Story22 | C15 | 50 MPa RC Column (25 cm x 25 cm) | Column | 50MPa | Concrete Rectangular | 250 | 250 | 625 | 3175 | 0.2 | 485.47 | G300E | 4500033.33 | 35.31 | G300E | 0 | 0
847 | Story22 | C16 | 50 MPa RC Column (25 cm x 25 cm) | Column | 50MPa | Concrete Rectangular | 250 | 250 | 625 | 3175 | 0.2 | 485.47 | G300E | 2597150 | 20.38 | G300E | 0 | 0
848 | Story22 | C17 | 50 MPa RC Column (25 cm x 25 cm) | Column | 50MPa | Concrete Rectangular | 250 | 250 | 625 | 3175 | 0.2 | 485.47 | G300E | 3323166.67 | 26.07 | G300E | 0 | 0
849 | Story22 | C18 | 50 MPa RC Column (25 cm x 25 cm) | Column | 50MPa | Concrete Rectangular | 250 | 250 | 625 | 3175 | 0.2 | 485.47 | G300E | 5520266.67 | 43.31 | G300E | 0 | 0
850 | Story22 | C19 | 50 MPa RC Column (25 cm x 25 cm) | Column | 50MPa | Concrete Rectangular | 250 | 250 | 625 | 3175 | 0.2 | 485.47 | G300E | 4801658.33 | 37.68 | G300E | 0 | 0
851 | Story22 | C2 | 50 MPa RC Column (25 cm x 25 cm) | Column | 50MPa | Concrete Rectangular | 250 | 250 | 625 | 3175 | 0.2 | 485.47 | G300E | 2622550 | 20.58 | G300E | 0 | 0
852 | Story22 | C20 | 50 MPa RC Column (25 cm x 25 cm) | Column | 50MPa | Concrete Rectangular | 250 | 250 | 625 | 3175 | 0.2 | 485.47 | G300E | 5066241.67 | 39.75 | G300E | 0 | 0
853 | Story22 | C21 | 50 MPa RC Column (25 cm x 25 cm) | Column | 50MPa | Concrete Rectangular | 250 | 250 | 625 | 3175 | 0.2 | 485.47 | G300E | 5084233.33 | 39.89 | G300E | 0 | 0
854 | Story22 | C22 | 50 MPa RC Column (25 cm x 25 cm) | Column | 50MPa | Concrete Rectangular | 250 | 250 | 625 | 3175 | 0.2 | 485.47 | G300E | 4794250 | 37.62 | G300E | 0 | 0
855 | Story22 | C23 | 50 MPa RC Column (25 cm x 25 cm) | Column | 50MPa | Concrete Rectangular | 250 | 250 | 625 | 3175 | 0.2 | 485.47 | G300E | 5509683.33 | 43.23 | G300E | 0 | 0
856 | Story22 | C24 | 50 MPa RC Column (25 cm x 25 cm) | Column | 50MPa | Concrete Rectangular | 250 | 250 | 625 | 3175 | 0.2 | 485.47 | G300E | 3330575 | 26.13 | G300E | 0 | 0
857 | Story22 | C25 | 50 MPa RC Column (25 cm x 25 cm) | Column | 50MPa | Concrete Rectangular | 250 | 250 | 625 | 3175 | 0.2 | 485.47 | G300E | 3313641.67 | 26 | G300E | 0 | 0
858 | Story22 | C26 | 50 MPa RC Column (25 cm x 25 cm) | Column | 50MPa | Concrete Rectangular | 250 | 250 | 625 | 3175 | 0.2 | 485.47 | G300E | 4873625 | 38.24 | G300E | 0 | 0
859 | Story22 | C27 | 50 MPa RC Column (25 cm x 25 cm) | Column | 50MPa | Concrete Rectangular | 250 | 250 | 625 | 3175 | 0.2 | 485.47 | G300E | 5086350 | 39.91 | G300E | 0 | 0
860 | Story22 | C3 | 50 MPa RC Column (25 cm x 25 cm) | Column | 50MPa | Concrete Rectangular | 250 | 250 | 625 | 3175 | 0.2 | 485.47 | G300E | 3323166.67 | 26.07 | G300E | 0 | 0
861 | Story22 | C30 | 50 MPa RC Column (25 cm x 25 cm) | Column | 50MPa | Concrete Rectangular | 250 | 250 | 625 | 3175 | 0.2 | 485.47 | G300E | 5085291.67 | 39.9 | G300E | 0 | 0
862 | Story22 | C31 | 50 MPa RC Column (25 cm x 25 cm) | Column | 50MPa | Concrete Rectangular | 250 | 250 | 625 | 3175 | 0.2 | 485.47 | G300E | 4893733.33 | 38.4 | G300E | 0 | 0
863 | Story22 | C32 | 50 MPa RC Column (25 cm x 25 cm) | Column | 50MPa | Concrete Rectangular | 250 | 250 | 625 | 3175 | 0.2 | 485.47 | G300E | 3317875 | 26.03 | G300E | 0 | 0
864 | Story22 | C33 | 50 MPa RC Column (25 cm x 25 cm) | Column | 50MPa | Concrete Rectangular | 250 | 250 | 625 | 3175 | 0.2 | 485.47 | G300E | 3317875 | 26.03 | G300E | 0 | 0
865 | Story22 | C34 | 50 MPa RC Column (25 cm x 25 cm) | Column | 50MPa | Concrete Rectangular | 250 | 250 | 625 | 3175 | 0.2 | 485.47 | G300E | 4886325 | 38.34 | G300E | 0 | 0
866 | Story22 | C35 | 50 MPa RC Column (25 cm x 25 cm) | Column | 50MPa | Concrete Rectangular | 250 | 250 | 625 | 3175 | 0.2 | 485.47 | G300E | 5065183.33 | 39.74 | G300E | 0 | 0
867 | Story22 | C38 | 50 MPa RC Column (25 cm x 25 cm) | Column | 50MPa | Concrete Rectangular | 250 | 250 | 625 | 3175 | 0.2 | 485.47 | G300E | 5066241.67 | 39.75 | G300E | 0 | 0
868 | Story22 | C39 | 50 MPa RC Column (25 cm x 25 cm) | Column | 50MPa | Concrete Rectangular | 250 | 250 | 625 | 3175 | 0.2 | 485.47 | G300E | 4893733.33 | 38.4 | G300E | 0 | 0
869 | Story22 | C4 | 50 MPa RC Column (25 cm x 25 cm) | Column | 50MPa | Concrete Rectangular | 250 | 250 | 625 | 3175 | 0.2 | 485.47 | G300E | 3313641.67 | 26 | G300E | 0 | 0
870 | Story22 | C40 | 50 MPa RC Column (25 cm x 25 cm) | Column | 50MPa | Concrete Rectangular | 250 | 250 | 625 | 3175 | 0.2 | 485.47 | G300E | 3317875 | 26.03 | G300E | 0 | 0
871 | Story22 | C41 | 50 MPa RC Column (25 cm x 25 cm) | Column | 50MPa | Concrete Rectangular | 250 | 250 | 625 | 3175 | 0.2 | 485.47 | G300E | 3330575 | 26.13 | G300E | 0 | 0
872 | Story22 | C42 | 50 MPa RC Column (25 cm x 25 cm) | Column | 50MPa | Concrete Rectangular | 250 | 250 | 625 | 3175 | 0.2 | 485.47 | G300E | 5509683.33 | 43.23 | G300E | 0 | 0
873 | Story22 | C43 | 50 MPa RC Column (25 cm x 25 cm) | Column | 50MPa | Concrete Rectangular | 250 | 250 | 625 | 3175 | 0.2 | 485.47 | G300E | 4794250 | 37.62 | G300E | 0 | 0
874 | Story22 | C44 | 50 MPa RC Column (25 cm x 25 cm) | Column | 50MPa | Concrete Rectangular | 250 | 250 | 625 | 3175 | 0.2 | 485.47 | G300E | 5065183.33 | 39.74 | G300E | 0 | 0
875 | Story22 | C45 | 50 MPa RC Column (25 cm x 25 cm) | Column | 50MPa | Concrete Rectangular | 250 | 250 | 625 | 3175 | 0.2 | 485.47 | G300E | 5086350 | 39.91 | G300E | 0 | 0
876 | Story22 | C46 | 50 MPa RC Column (25 cm x 25 cm) | Column | 50MPa | Concrete Rectangular | 250 | 250 | 625 | 3175 | 0.2 | 485.47 | G300E | 4794250 | 37.62 | G300E | 0 | 0
877 | Story22 | C47 | 50 MPa RC Column (25 cm x 25 cm) | Column | 50MPa | Concrete Rectangular | 250 | 250 | 625 | 3175 | 0.2 | 485.47 | G300E | 5509683.33 | 43.23 | G300E | 0 | 0
878 | Story22 | C48 | 50 MPa RC Column (25 cm x 25 cm) | Column | 50MPa | Concrete Rectangular | 250 | 250 | 625 | 3175 | 0.2 | 485.47 | G300E | 3330575 | 26.13 | G300E | 0 | 0
879 | Story22 | C49 | 50 MPa RC Column (25 cm x 25 cm) | Column | 50MPa | Concrete Rectangular | 250 | 250 | 625 | 3175 | 0.2 | 485.47 | G300E | 2598208.33 | 20.39 | G300E | 0 | 0
880 | Story22 | C5 | 50 MPa RC Column (25 cm x 25 cm) | Column | 50MPa | Concrete Rectangular | 250 | 250 | 625 | 3175 | 0.2 | 485.47 | G300E | 3317875 | 26.03 | G300E | 0 | 0
881 | Story22 | C50 | 50 MPa RC Column (25 cm x 25 cm) | Column | 50MPa | Concrete Rectangular | 250 | 250 | 625 | 3175 | 0.2 | 485.47 | G300E | 4500033.33 | 35.31 | G300E | 0 | 0
882 | Story22 | C51 | 50 MPa RC Column (25 cm x 25 cm) | Column | 50MPa | Concrete Rectangular | 250 | 250 | 625 | 3175 | 0.2 | 485.47 | G300E | 5509683.33 | 43.23 | G300E | 0 | 0
883 | Story22 | C52 | 50 MPa RC Column (25 cm x 25 cm) | Column | 50MPa | Concrete Rectangular | 250 | 250 | 625 | 3175 | 0.2 | 485.47 | G300E | 4893733.33 | 38.4 | G300E | 0 | 0
884 | Story22 | C53 | 50 MPa RC Column (25 cm x 25 cm) | Column | 50MPa | Concrete Rectangular | 250 | 250 | 625 | 3175 | 0.2 | 485.47 | G300E | 4893733.33 | 38.4 | G300E | 0 | 0
885 | Story22 | C54 | 50 MPa RC Column (25 cm x 25 cm) | Column | 50MPa | Concrete Rectangular | 250 | 250 | 625 | 3175 | 0.2 | 485.47 | G300E | 5509683.33 | 43.23 | G300E | 0 | 0
886 | Story22 | C55 | 50 MPa RC Column (25 cm x 25 cm) | Column | 50MPa | Concrete Rectangular | 250 | 250 | 625 | 3175 | 0.2 | 485.47 | G300E | 4497916.67 | 35.29 | G300E | 0 | 0
887 | Story22 | C56 | 50 MPa RC Column (25 cm x 25 cm) | Column | 50MPa | Concrete Rectangular | 250 | 250 | 625 | 3175 | 0.2 | 485.47 | G300E | 2597150 | 20.38 | G300E | 0 | 0
888 | Story22 | C57 | 50 MPa RC Column (25 cm x 25 cm) | Column | 50MPa | Concrete Rectangular | 250 | 250 | 625 | 3250 | 0.2 | 496.94 | G300E | 2031250 | 15.94 | G300E | 0 | 0
889 | Story22 | C58 | 50 MPa RC Column (25 cm x 25 cm) | Column | 50MPa | Concrete Rectangular | 250 | 250 | 625 | 3175 | 0.2 | 485.47 | G300E | 2597150 | 20.38 | G300E | 0 | 0
890 | Story22 | C59 | 50 MPa RC Column (25 cm x 25 cm) | Column | 50MPa | Concrete Rectangular | 250 | 250 | 625 | 3175 | 0.2 | 485.47 | G300E | 3330575 | 26.13 | G300E | 0 | 0
891 | Story22 | C6 | 50 MPa RC Column (25 cm x 25 cm) | Column | 50MPa | Concrete Rectangular | 250 | 250 | 625 | 3175 | 0.2 | 485.47 | G300E | 3331633.33 | 26.14 | G300E | 0 | 0
892 | Story22 | C60 | 50 MPa RC Column (25 cm x 25 cm) | Column | 50MPa | Concrete Rectangular | 250 | 250 | 625 | 3175 | 0.2 | 485.47 | G300E | 3317875 | 26.03 | G300E | 0 | 0
893 | Story22 | C61 | 50 MPa RC Column (25 cm x 25 cm) | Column | 50MPa | Concrete Rectangular | 250 | 250 | 625 | 3175 | 0.2 | 485.47 | G300E | 3317875 | 26.03 | G300E | 0 | 0
894 | Story22 | C62 | 50 MPa RC Column (25 cm x 25 cm) | Column | 50MPa | Concrete Rectangular | 250 | 250 | 625 | 3175 | 0.2 | 485.47 | G300E | 3330575 | 26.13 | G300E | 0 | 0
895 | Story22 | C63 | 50 MPa RC Column (25 cm x 25 cm) | Column | 50MPa | Concrete Rectangular | 250 | 250 | 625 | 3175 | 0.2 | 485.47 | G300E | 2597150 | 20.38 | G300E | 0 | 0
896 | Story22 | C64 | 50 MPa RC Column (25 cm x 25 cm) | Column | 50MPa | Concrete Rectangular | 250 | 250 | 625 | 3250 | 0.2 | 496.94 | G300E | 2031250 | 15.94 | G300E | 0 | 0
897 | Story22 | C7 | 50 MPa RC Column (25 cm x 25 cm) | Column | 50MPa | Concrete Rectangular | 250 | 250 | 625 | 3175 | 0.2 | 485.47 | G300E | 2598208.33 | 20.39 | G300E | 0 | 0
898 | Story22 | C8 | 50 MPa RC Column (25 cm x 25 cm) | Column | 50MPa | Concrete Rectangular | 250 | 250 | 625 | 3250 | 0.2 | 496.94 | G300E | 2031250 | 15.94 | G300E | 0 | 0
899 | Story22 | C9 | 50 MPa RC Column (25 cm x 25 cm) | Column | 50MPa | Concrete Rectangular | 250 | 250 | 625 | 3175 | 0.2 | 485.47 | G300E | 2617258.33 | 20.54 | G300E | 0 | 0
900 | Story23 | C1 | 50 MPa RC Column (25 cm x 25 cm) | Column | 50MPa | Concrete Rectangular | 250 | 250 | 625 | 3250 | 0.2 | 496.94 | G300E | 2171000 | 17.03 | G300E | 0 | 0
901 | Story23 | C10 | 50 MPa RC Column (25 cm x 25 cm) | Column | 50MPa | Concrete Rectangular | 250 | 250 | 625 | 3175 | 0.2 | 485.47 | G300E | 1984375 | 15.57 | G300E | 0 | 0
902 | Story23 | C11 | 50 MPa RC Column (25 cm x 25 cm) | Column | 50MPa | Concrete Rectangular | 250 | 250 | 625 | 3175 | 0.2 | 485.47 | G300E | 1984375 | 15.57 | G300E | 0 | 0
903 | Story23 | C12 | 50 MPa RC Column (25 cm x 25 cm) | Column | 50MPa | Concrete Rectangular | 250 | 250 | 625 | 3175 | 0.2 | 485.47 | G300E | 1984375 | 15.57 | G300E | 0 | 0
904 | Story23 | C13 | 50 MPa RC Column (25 cm x 25 cm) | Column | 50MPa | Concrete Rectangular | 250 | 250 | 625 | 3175 | 0.2 | 485.47 | G300E | 1984375 | 15.57 | G300E | 0 | 0
905 | Story23 | C14 | 50 MPa RC Column (25 cm x 25 cm) | Column | 50MPa | Concrete Rectangular | 250 | 250 | 625 | 3175 | 0.2 | 485.47 | G300E | 1984375 | 15.57 | G300E | 0 | 0
906 | Story23 | C15 | 50 MPa RC Column (25 cm x 25 cm) | Column | 50MPa | Concrete Rectangular | 250 | 250 | 625 | 3175 | 0.2 | 485.47 | G300E | 1984375 | 15.57 | G300E | 0 | 0
907 | Story23 | C16 | 50 MPa RC Column (25 cm x 25 cm) | Column | 50MPa | Concrete Rectangular | 250 | 250 | 625 | 3175 | 0.2 | 485.47 | G300E | 1984375 | 15.57 | G300E | 0 | 0
908 | Story23 | C17 | 50 MPa RC Column (25 cm x 25 cm) | Column | 50MPa | Concrete Rectangular | 250 | 250 | 625 | 3175 | 0.2 | 485.47 | G300E | 1984375 | 15.57 | G300E | 0 | 0
909 | Story23 | C18 | 50 MPa RC Column (25 cm x 25 cm) | Column | 50MPa | Concrete Rectangular | 250 | 250 | 625 | 3175 | 0.2 | 485.47 | G300E | 1984375 | 15.57 | G300E | 0 | 0
910 | Story23 | C19 | 50 MPa RC Column (25 cm x 25 cm) | Column | 50MPa | Concrete Rectangular | 250 | 250 | 625 | 3175 | 0.2 | 485.47 | G300E | 1984375 | 15.57 | G300E | 0 | 0
911 | Story23 | C2 | 50 MPa RC Column (25 cm x 25 cm) | Column | 50MPa | Concrete Rectangular | 250 | 250 | 625 | 3175 | 0.2 | 485.47 | G300E | 1984375 | 15.57 | G300E | 0 | 0
912 | Story23 | C20 | 50 MPa RC Column (25 cm x 25 cm) | Column | 50MPa | Concrete Rectangular | 250 | 250 | 625 | 3175 | 0.2 | 485.47 | G300E | 4802716.67 | 37.68 | G300E | 0 | 0
913 | Story23 | C21 | 50 MPa RC Column (25 cm x 25 cm) | Column | 50MPa | Concrete Rectangular | 250 | 250 | 625 | 3175 | 0.2 | 485.47 | G300E | 4817533.33 | 37.8 | G300E | 0 | 0
914 | Story23 | C22 | 50 MPa RC Column (25 cm x 25 cm) | Column | 50MPa | Concrete Rectangular | 250 | 250 | 625 | 3175 | 0.2 | 485.47 | G300E | 1984375 | 15.57 | G300E | 0 | 0
915 | Story23 | C23 | 50 MPa RC Column (25 cm x 25 cm) | Column | 50MPa | Concrete Rectangular | 250 | 250 | 625 | 3175 | 0.2 | 485.47 | G300E | 1984375 | 15.57 | G300E | 0 | 0
916 | Story23 | C24 | 50 MPa RC Column (25 cm x 25 cm) | Column | 50MPa | Concrete Rectangular | 250 | 250 | 625 | 3175 | 0.2 | 485.47 | G300E | 1984375 | 15.57 | G300E | 0 | 0
917 | Story23 | C25 | 50 MPa RC Column (25 cm x 25 cm) | Column | 50MPa | Concrete Rectangular | 250 | 250 | 625 | 3175 | 0.2 | 485.47 | G300E | 1984375 | 15.57 | G300E | 0 | 0
918 | Story23 | C26 | 50 MPa RC Column (25 cm x 25 cm) | Column | 50MPa | Concrete Rectangular | 250 | 250 | 625 | 3175 | 0.2 | 485.47 | G300E | 1984375 | 15.57 | G300E | 0 | 0
919 | Story23 | C27 | 50 MPa RC Column (25 cm x 25 cm) | Column | 50MPa | Concrete Rectangular | 250 | 250 | 625 | 3175 | 0.2 | 485.47 | G300E | 4820708.33 | 37.83 | G300E | 0 | 0
920 | Story23 | C3 | 50 MPa RC Column (25 cm x 25 cm) | Column | 50MPa | Concrete Rectangular | 250 | 250 | 625 | 3175 | 0.2 | 485.47 | G300E | 1984375 | 15.57 | G300E | 0 | 0
921 | Story23 | C30 | 50 MPa RC Column (25 cm x 25 cm) | Column | 50MPa | Concrete Rectangular | 250 | 250 | 625 | 3175 | 0.2 | 485.47 | G300E | 4813300 | 37.77 | G300E | 0 | 0
922 | Story23 | C31 | 50 MPa RC Column (25 cm x 25 cm) | Column | 50MPa | Concrete Rectangular | 250 | 250 | 625 | 3175 | 0.2 | 485.47 | G300E | 1984375 | 15.57 | G300E | 0 | 0
923 | Story23 | C32 | 50 MPa RC Column (25 cm x 25 cm) | Column | 50MPa | Concrete Rectangular | 250 | 250 | 625 | 3175 | 0.2 | 485.47 | G300E | 1984375 | 15.57 | G300E | 0 | 0
924 | Story23 | C33 | 50 MPa RC Column (25 cm x 25 cm) | Column | 50MPa | Concrete Rectangular | 250 | 250 | 625 | 3175 | 0.2 | 485.47 | G300E | 1984375 | 15.57 | G300E | 0 | 0
925 | Story23 | C34 | 50 MPa RC Column (25 cm x 25 cm) | Column | 50MPa | Concrete Rectangular | 250 | 250 | 625 | 3175 | 0.2 | 485.47 | G300E | 1984375 | 15.57 | G300E | 0 | 0
926 | Story23 | C35 | 50 MPa RC Column (25 cm x 25 cm) | Column | 50MPa | Concrete Rectangular | 250 | 250 | 625 | 3175 | 0.2 | 485.47 | G300E | 4797425 | 37.64 | G300E | 0 | 0
927 | Story23 | C38 | 50 MPa RC Column (25 cm x 25 cm) | Column | 50MPa | Concrete Rectangular | 250 | 250 | 625 | 3175 | 0.2 | 485.47 | G300E | 4795308.33 | 37.63 | G300E | 0 | 0
928 | Story23 | C39 | 50 MPa RC Column (25 cm x 25 cm) | Column | 50MPa | Concrete Rectangular | 250 | 250 | 625 | 3175 | 0.2 | 485.47 | G300E | 1984375 | 15.57 | G300E | 0 | 0
929 | Story23 | C4 | 50 MPa RC Column (25 cm x 25 cm) | Column | 50MPa | Concrete Rectangular | 250 | 250 | 625 | 3175 | 0.2 | 485.47 | G300E | 1984375 | 15.57 | G300E | 0 | 0
930 | Story23 | C40 | 50 MPa RC Column (25 cm x 25 cm) | Column | 50MPa | Concrete Rectangular | 250 | 250 | 625 | 3175 | 0.2 | 485.47 | G300E | 1984375 | 15.57 | G300E | 0 | 0
931 | Story23 | C41 | 50 MPa RC Column (25 cm x 25 cm) | Column | 50MPa | Concrete Rectangular | 250 | 250 | 625 | 3175 | 0.2 | 485.47 | G300E | 1984375 | 15.57 | G300E | 0 | 0
932 | Story23 | C42 | 50 MPa RC Column (25 cm x 25 cm) | Column | 50MPa | Concrete Rectangular | 250 | 250 | 625 | 3175 | 0.2 | 485.47 | G300E | 1984375 | 15.57 | G300E | 0 | 0
933 | Story23 | C43 | 50 MPa RC Column (25 cm x 25 cm) | Column | 50MPa | Concrete Rectangular | 250 | 250 | 625 | 3175 | 0.2 | 485.47 | G300E | 1984375 | 15.57 | G300E | 0 | 0
934 | Story23 | C44 | 50 MPa RC Column (25 cm x 25 cm) | Column | 50MPa | Concrete Rectangular | 250 | 250 | 625 | 3175 | 0.2 | 485.47 | G300E | 4794250 | 37.62 | G300E | 0 | 0
935 | Story23 | C45 | 50 MPa RC Column (25 cm x 25 cm) | Column | 50MPa | Concrete Rectangular | 250 | 250 | 625 | 3175 | 0.2 | 485.47 | G300E | 4815416.67 | 37.78 | G300E | 0 | 0
936 | Story23 | C46 | 50 MPa RC Column (25 cm x 25 cm) | Column | 50MPa | Concrete Rectangular | 250 | 250 | 625 | 3175 | 0.2 | 485.47 | G300E | 1984375 | 15.57 | G300E | 0 | 0
937 | Story23 | C47 | 50 MPa RC Column (25 cm x 25 cm) | Column | 50MPa | Concrete Rectangular | 250 | 250 | 625 | 3175 | 0.2 | 485.47 | G300E | 1984375 | 15.57 | G300E | 0 | 0
938 | Story23 | C48 | 50 MPa RC Column (25 cm x 25 cm) | Column | 50MPa | Concrete Rectangular | 250 | 250 | 625 | 3175 | 0.2 | 485.47 | G300E | 1984375 | 15.57 | G300E | 0 | 0
939 | Story23 | C49 | 50 MPa RC Column (25 cm x 25 cm) | Column | 50MPa | Concrete Rectangular | 250 | 250 | 625 | 3175 | 0.2 | 485.47 | G300E | 1984375 | 15.57 | G300E | 0 | 0
940 | Story23 | C5 | 50 MPa RC Column (25 cm x 25 cm) | Column | 50MPa | Concrete Rectangular | 250 | 250 | 625 | 3175 | 0.2 | 485.47 | G300E | 1984375 | 15.57 | G300E | 0 | 0
941 | Story23 | C50 | 50 MPa RC Column (25 cm x 25 cm) | Column | 50MPa | Concrete Rectangular | 250 | 250 | 625 | 3175 | 0.2 | 485.47 | G300E | 1984375 | 15.57 | G300E | 0 | 0
942 | Story23 | C51 | 50 MPa RC Column (25 cm x 25 cm) | Column | 50MPa | Concrete Rectangular | 250 | 250 | 625 | 3175 | 0.2 | 485.47 | G300E | 1984375 | 15.57 | G300E | 0 | 0
943 | Story23 | C52 | 50 MPa RC Column (25 cm x 25 cm) | Column | 50MPa | Concrete Rectangular | 250 | 250 | 625 | 3175 | 0.2 | 485.47 | G300E | 1984375 | 15.57 | G300E | 0 | 0
944 | Story23 | C53 | 50 MPa RC Column (25 cm x 25 cm) | Column | 50MPa | Concrete Rectangular | 250 | 250 | 625 | 3175 | 0.2 | 485.47 | G300E | 1984375 | 15.57 | G300E | 0 | 0
945 | Story23 | C54 | 50 MPa RC Column (25 cm x 25 cm) | Column | 50MPa | Concrete Rectangular | 250 | 250 | 625 | 3175 | 0.2 | 485.47 | G300E | 1984375 | 15.57 | G300E | 0 | 0
946 | Story23 | C55 | 50 MPa RC Column (25 cm x 25 cm) | Column | 50MPa | Concrete Rectangular | 250 | 250 | 625 | 3175 | 0.2 | 485.47 | G300E | 1984375 | 15.57 | G300E | 0 | 0
947 | Story23 | C56 | 50 MPa RC Column (25 cm x 25 cm) | Column | 50MPa | Concrete Rectangular | 250 | 250 | 625 | 3175 | 0.2 | 485.47 | G300E | 1984375 | 15.57 | G300E | 0 | 0
948 | Story23 | C57 | 50 MPa RC Column (25 cm x 25 cm) | Column | 50MPa | Concrete Rectangular | 250 | 250 | 625 | 3250 | 0.2 | 496.94 | G300E | 2060500 | 16.17 | G300E | 0 | 0
949 | Story23 | C58 | 50 MPa RC Column (25 cm x 25 cm) | Column | 50MPa | Concrete Rectangular | 250 | 250 | 625 | 3175 | 0.2 | 485.47 | G300E | 1984375 | 15.57 | G300E | 0 | 0
950 | Story23 | C59 | 50 MPa RC Column (25 cm x 25 cm) | Column | 50MPa | Concrete Rectangular | 250 | 250 | 625 | 3175 | 0.2 | 485.47 | G300E | 1984375 | 15.57 | G300E | 0 | 0
951 | Story23 | C6 | 50 MPa RC Column (25 cm x 25 cm) | Column | 50MPa | Concrete Rectangular | 250 | 250 | 625 | 3175 | 0.2 | 485.47 | G300E | 1984375 | 15.57 | G300E | 0 | 0
952 | Story23 | C60 | 50 MPa RC Column (25 cm x 25 cm) | Column | 50MPa | Concrete Rectangular | 250 | 250 | 625 | 3175 | 0.2 | 485.47 | G300E | 1984375 | 15.57 | G300E | 0 | 0
953 | Story23 | C61 | 50 MPa RC Column (25 cm x 25 cm) | Column | 50MPa | Concrete Rectangular | 250 | 250 | 625 | 3175 | 0.2 | 485.47 | G300E | 1984375 | 15.57 | G300E | 0 | 0
954 | Story23 | C62 | 50 MPa RC Column (25 cm x 25 cm) | Column | 50MPa | Concrete Rectangular | 250 | 250 | 625 | 3175 | 0.2 | 485.47 | G300E | 1984375 | 15.57 | G300E | 0 | 0
955 | Story23 | C63 | 50 MPa RC Column (25 cm x 25 cm) | Column | 50MPa | Concrete Rectangular | 250 | 250 | 625 | 3175 | 0.2 | 485.47 | G300E | 1984375 | 15.57 | G300E | 0 | 0
956 | Story23 | C64 | 50 MPa RC Column (25 cm x 25 cm) | Column | 50MPa | Concrete Rectangular | 250 | 250 | 625 | 3250 | 0.2 | 496.94 | G300E | 2059416.67 | 16.16 | G300E | 0 | 0
957 | Story23 | C7 | 50 MPa RC Column (25 cm x 25 cm) | Column | 50MPa | Concrete Rectangular | 250 | 250 | 625 | 3175 | 0.2 | 485.47 | G300E | 1984375 | 15.57 | G300E | 0 | 0
958 | Story23 | C8 | 50 MPa RC Column (25 cm x 25 cm) | Column | 50MPa | Concrete Rectangular | 250 | 250 | 625 | 3250 | 0.2 | 496.94 | G300E | 2060500 | 16.17 | G300E | 0 | 0
959 | Story23 | C9 | 50 MPa RC Column (25 cm x 25 cm) | Column | 50MPa | Concrete Rectangular | 250 | 250 | 625 | 3175 | 0.2 | 485.47 | G300E | 1984375 | 15.57 | G300E | 0 | 0
960 | Story24 | C1 | 50 MPa RC Column (25 cm x 25 cm) | Column | 50MPa | Concrete Rectangular | 250 | 250 | 625 | 3250 | 0.2 | 496.94 | G300E | 2382250 | 18.69 | G300E | 0 | 0
961 | Story24 | C10 | 50 MPa RC Column (25 cm x 25 cm) | Column | 50MPa | Concrete Rectangular | 250 | 250 | 625 | 3175 | 0.2 | 485.47 | G300E | 1984375 | 15.57 | G300E | 0 | 0
962 | Story24 | C11 | 50 MPa RC Column (25 cm x 25 cm) | Column | 50MPa | Concrete Rectangular | 250 | 250 | 625 | 3175 | 0.2 | 485.47 | G300E | 1984375 | 15.57 | G300E | 0 | 0
963 | Story24 | C12 | 50 MPa RC Column (25 cm x 25 cm) | Column | 50MPa | Concrete Rectangular | 250 | 250 | 625 | 3175 | 0.2 | 485.47 | G300E | 1984375 | 15.57 | G300E | 0 | 0
964 | Story24 | C13 | 50 MPa RC Column (25 cm x 25 cm) | Column | 50MPa | Concrete Rectangular | 250 | 250 | 625 | 3175 | 0.2 | 485.47 | G300E | 1984375 | 15.57 | G300E | 0 | 0
965 | Story24 | C14 | 50 MPa RC Column (25 cm x 25 cm) | Column | 50MPa | Concrete Rectangular | 250 | 250 | 625 | 3175 | 0.2 | 485.47 | G300E | 1984375 | 15.57 | G300E | 0 | 0
966 | Story24 | C15 | 50 MPa RC Column (25 cm x 25 cm) | Column | 50MPa | Concrete Rectangular | 250 | 250 | 625 | 3175 | 0.2 | 485.47 | G300E | 1984375 | 15.57 | G300E | 0 | 0
967 | Story24 | C16 | 50 MPa RC Column (25 cm x 25 cm) | Column | 50MPa | Concrete Rectangular | 250 | 250 | 625 | 3175 | 0.2 | 485.47 | G300E | 1984375 | 15.57 | G300E | 0 | 0
968 | Story24 | C17 | 50 MPa RC Column (25 cm x 25 cm) | Column | 50MPa | Concrete Rectangular | 250 | 250 | 625 | 3175 | 0.2 | 485.47 | G300E | 1984375 | 15.57 | G300E | 0 | 0
969 | Story24 | C18 | 50 MPa RC Column (25 cm x 25 cm) | Column | 50MPa | Concrete Rectangular | 250 | 250 | 625 | 3175 | 0.2 | 485.47 | G300E | 1984375 | 15.57 | G300E | 0 | 0
970 | Story24 | C19 | 50 MPa RC Column (25 cm x 25 cm) | Column | 50MPa | Concrete Rectangular | 250 | 250 | 625 | 3175 | 0.2 | 485.47 | G300E | 1984375 | 15.57 | G300E | 0 | 0
971 | Story24 | C2 | 50 MPa RC Column (25 cm x 25 cm) | Column | 50MPa | Concrete Rectangular | 250 | 250 | 625 | 3175 | 0.2 | 485.47 | G300E | 1984375 | 15.57 | G300E | 0 | 0
972 | Story24 | C20 | 50 MPa RC Column (25 cm x 25 cm) | Column | 50MPa | Concrete Rectangular | 250 | 250 | 625 | 3175 | 0.2 | 485.47 | G300E | 4826000 | 37.87 | G300E | 0 | 0
973 | Story24 | C21 | 50 MPa RC Column (25 cm x 25 cm) | Column | 50MPa | Concrete Rectangular | 250 | 250 | 625 | 3175 | 0.2 | 485.47 | G300E | 4824941.67 | 37.86 | G300E | 0 | 0
974 | Story24 | C22 | 50 MPa RC Column (25 cm x 25 cm) | Column | 50MPa | Concrete Rectangular | 250 | 250 | 625 | 3175 | 0.2 | 485.47 | G300E | 1984375 | 15.57 | G300E | 0 | 0
975 | Story24 | C23 | 50 MPa RC Column (25 cm x 25 cm) | Column | 50MPa | Concrete Rectangular | 250 | 250 | 625 | 3175 | 0.2 | 485.47 | G300E | 1984375 | 15.57 | G300E | 0 | 0
976 | Story24 | C24 | 50 MPa RC Column (25 cm x 25 cm) | Column | 50MPa | Concrete Rectangular | 250 | 250 | 625 | 3175 | 0.2 | 485.47 | G300E | 1984375 | 15.57 | G300E | 0 | 0
977 | Story24 | C25 | 50 MPa RC Column (25 cm x 25 cm) | Column | 50MPa | Concrete Rectangular | 250 | 250 | 625 | 3175 | 0.2 | 485.47 | G300E | 1984375 | 15.57 | G300E | 0 | 0
978 | Story24 | C26 | 50 MPa RC Column (25 cm x 25 cm) | Column | 50MPa | Concrete Rectangular | 250 | 250 | 625 | 3175 | 0.2 | 485.47 | G300E | 1984375 | 15.57 | G300E | 0 | 0
979 | Story24 | C27 | 50 MPa RC Column (25 cm x 25 cm) | Column | 50MPa | Concrete Rectangular | 250 | 250 | 625 | 3175 | 0.2 | 485.47 | G300E | 4829175 | 37.89 | G300E | 0 | 0
980 | Story24 | C3 | 50 MPa RC Column (25 cm x 25 cm) | Column | 50MPa | Concrete Rectangular | 250 | 250 | 625 | 3175 | 0.2 | 485.47 | G300E | 1984375 | 15.57 | G300E | 0 | 0
981 | Story24 | C30 | 50 MPa RC Column (25 cm x 25 cm) | Column | 50MPa | Concrete Rectangular | 250 | 250 | 625 | 3175 | 0.2 | 485.47 | G300E | 4822825 | 37.84 | G300E | 0 | 0
982 | Story24 | C31 | 50 MPa RC Column (25 cm x 25 cm) | Column | 50MPa | Concrete Rectangular | 250 | 250 | 625 | 3175 | 0.2 | 485.47 | G300E | 1984375 | 15.57 | G300E | 0 | 0
983 | Story24 | C32 | 50 MPa RC Column (25 cm x 25 cm) | Column | 50MPa | Concrete Rectangular | 250 | 250 | 625 | 3175 | 0.2 | 485.47 | G300E | 1984375 | 15.57 | G300E | 0 | 0
984 | Story24 | C33 | 50 MPa RC Column (25 cm x 25 cm) | Column | 50MPa | Concrete Rectangular | 250 | 250 | 625 | 3175 | 0.2 | 485.47 | G300E | 1984375 | 15.57 | G300E | 0 | 0
985 | Story24 | C34 | 50 MPa RC Column (25 cm x 25 cm) | Column | 50MPa | Concrete Rectangular | 250 | 250 | 625 | 3175 | 0.2 | 485.47 | G300E | 1984375 | 15.57 | G300E | 0 | 0
986 | Story24 | C35 | 50 MPa RC Column (25 cm x 25 cm) | Column | 50MPa | Concrete Rectangular | 250 | 250 | 625 | 3175 | 0.2 | 485.47 | G300E | 4821766.67 | 37.83 | G300E | 0 | 0
987 | Story24 | C38 | 50 MPa RC Column (25 cm x 25 cm) | Column | 50MPa | Concrete Rectangular | 250 | 250 | 625 | 3175 | 0.2 | 485.47 | G300E | 4821766.67 | 37.83 | G300E | 0 | 0
988 | Story24 | C39 | 50 MPa RC Column (25 cm x 25 cm) | Column | 50MPa | Concrete Rectangular | 250 | 250 | 625 | 3175 | 0.2 | 485.47 | G300E | 1984375 | 15.57 | G300E | 0 | 0
989 | Story24 | C4 | 50 MPa RC Column (25 cm x 25 cm) | Column | 50MPa | Concrete Rectangular | 250 | 250 | 625 | 3175 | 0.2 | 485.47 | G300E | 1984375 | 15.57 | G300E | 0 | 0
990 | Story24 | C40 | 50 MPa RC Column (25 cm x 25 cm) | Column | 50MPa | Concrete Rectangular | 250 | 250 | 625 | 3175 | 0.2 | 485.47 | G300E | 1984375 | 15.57 | G300E | 0 | 0
991 | Story24 | C41 | 50 MPa RC Column (25 cm x 25 cm) | Column | 50MPa | Concrete Rectangular | 250 | 250 | 625 | 3175 | 0.2 | 485.47 | G300E | 1984375 | 15.57 | G300E | 0 | 0
992 | Story24 | C42 | 50 MPa RC Column (25 cm x 25 cm) | Column | 50MPa | Concrete Rectangular | 250 | 250 | 625 | 3175 | 0.2 | 485.47 | G300E | 1984375 | 15.57 | G300E | 0 | 0
993 | Story24 | C43 | 50 MPa RC Column (25 cm x 25 cm) | Column | 50MPa | Concrete Rectangular | 250 | 250 | 625 | 3175 | 0.2 | 485.47 | G300E | 1984375 | 15.57 | G300E | 0 | 0
994 | Story24 | C44 | 50 MPa RC Column (25 cm x 25 cm) | Column | 50MPa | Concrete Rectangular | 250 | 250 | 625 | 3175 | 0.2 | 485.47 | G300E | 4819650 | 37.82 | G300E | 0 | 0
995 | Story24 | C45 | 50 MPa RC Column (25 cm x 25 cm) | Column | 50MPa | Concrete Rectangular | 250 | 250 | 625 | 3175 | 0.2 | 485.47 | G300E | 4823883.33 | 37.85 | G300E | 0 | 0
996 | Story24 | C46 | 50 MPa RC Column (25 cm x 25 cm) | Column | 50MPa | Concrete Rectangular | 250 | 250 | 625 | 3175 | 0.2 | 485.47 | G300E | 1984375 | 15.57 | G300E | 0 | 0
997 | Story24 | C47 | 50 MPa RC Column (25 cm x 25 cm) | Column | 50MPa | Concrete Rectangular | 250 | 250 | 625 | 3175 | 0.2 | 485.47 | G300E | 1984375 | 15.57 | G300E | 0 | 0
998 | Story24 | C48 | 50 MPa RC Column (25 cm x 25 cm) | Column | 50MPa | Concrete Rectangular | 250 | 250 | 625 | 3175 | 0.2 | 485.47 | G300E | 1984375 | 15.57 | G300E | 0 | 0
999 | Story24 | C49 | 50 MPa RC Column (25 cm x 25 cm) | Column | 50MPa | Concrete Rectangular | 250 | 250 | 625 | 3175 | 0.2 | 485.47 | G300E | 1984375 | 15.57 | G300E | 0 | 0
1000 | Story24 | C5 | 50 MPa RC Column (25 cm x 25 cm) | Column | 50MPa | Concrete Rectangular | 250 | 250 | 625 | 3175 | 0.2 | 485.47 | G300E | 1984375 | 15.57 | G300E | 0 | 0
1001 | Story24 | C50 | 50 MPa RC Column (25 cm x 25 cm) | Column | 50MPa | Concrete Rectangular | 250 | 250 | 625 | 3175 | 0.2 | 485.47 | G300E | 1984375 | 15.57 | G300E | 0 | 0
1002 | Story24 | C51 | 50 MPa RC Column (25 cm x 25 cm) | Column | 50MPa | Concrete Rectangular | 250 | 250 | 625 | 3175 | 0.2 | 485.47 | G300E | 1984375 | 15.57 | G300E | 0 | 0
1003 | Story24 | C52 | 50 MPa RC Column (25 cm x 25 cm) | Column | 50MPa | Concrete Rectangular | 250 | 250 | 625 | 3175 | 0.2 | 485.47 | G300E | 1984375 | 15.57 | G300E | 0 | 0
1004 | Story24 | C53 | 50 MPa RC Column (25 cm x 25 cm) | Column | 50MPa | Concrete Rectangular | 250 | 250 | 625 | 3175 | 0.2 | 485.47 | G300E | 1984375 | 15.57 | G300E | 0 | 0
1005 | Story24 | C54 | 50 MPa RC Column (25 cm x 25 cm) | Column | 50MPa | Concrete Rectangular | 250 | 250 | 625 | 3175 | 0.2 | 485.47 | G300E | 1984375 | 15.57 | G300E | 0 | 0
1006 | Story24 | C55 | 50 MPa RC Column (25 cm x 25 cm) | Column | 50MPa | Concrete Rectangular | 250 | 250 | 625 | 3175 | 0.2 | 485.47 | G300E | 1984375 | 15.57 | G300E | 0 | 0
1007 | Story24 | C56 | 50 MPa RC Column (25 cm x 25 cm) | Column | 50MPa | Concrete Rectangular | 250 | 250 | 625 | 3175 | 0.2 | 485.47 | G300E | 1984375 | 15.57 | G300E | 0 | 0
1008 | Story24 | C57 | 50 MPa RC Column (25 cm x 25 cm) | Column | 50MPa | Concrete Rectangular | 250 | 250 | 625 | 3250 | 0.2 | 496.94 | G300E | 2318333.33 | 18.19 | G300E | 0 | 0
1009 | Story24 | C58 | 50 MPa RC Column (25 cm x 25 cm) | Column | 50MPa | Concrete Rectangular | 250 | 250 | 625 | 3175 | 0.2 | 485.47 | G300E | 1984375 | 15.57 | G300E | 0 | 0
1010 | Story24 | C59 | 50 MPa RC Column (25 cm x 25 cm) | Column | 50MPa | Concrete Rectangular | 250 | 250 | 625 | 3175 | 0.2 | 485.47 | G300E | 1984375 | 15.57 | G300E | 0 | 0
1011 | Story24 | C6 | 50 MPa RC Column (25 cm x 25 cm) | Column | 50MPa | Concrete Rectangular | 250 | 250 | 625 | 3175 | 0.2 | 485.47 | G300E | 1984375 | 15.57 | G300E | 0 | 0
1012 | Story24 | C60 | 50 MPa RC Column (25 cm x 25 cm) | Column | 50MPa | Concrete Rectangular | 250 | 250 | 625 | 3175 | 0.2 | 485.47 | G300E | 1984375 | 15.57 | G300E | 0 | 0
1013 | Story24 | C61 | 50 MPa RC Column (25 cm x 25 cm) | Column | 50MPa | Concrete Rectangular | 250 | 250 | 625 | 3175 | 0.2 | 485.47 | G300E | 1984375 | 15.57 | G300E | 0 | 0
1014 | Story24 | C62 | 50 MPa RC Column (25 cm x 25 cm) | Column | 50MPa | Concrete Rectangular | 250 | 250 | 625 | 3175 | 0.2 | 485.47 | G300E | 1984375 | 15.57 | G300E | 0 | 0
1015 | Story24 | C63 | 50 MPa RC Column (25 cm x 25 cm) | Column | 50MPa | Concrete Rectangular | 250 | 250 | 625 | 3175 | 0.2 | 485.47 | G300E | 1984375 | 15.57 | G300E | 0 | 0
1016 | Story24 | C64 | 50 MPa RC Column (25 cm x 25 cm) | Column | 50MPa | Concrete Rectangular | 250 | 250 | 625 | 3250 | 0.2 | 496.94 | G300E | 2318333.33 | 18.19 | G300E | 0 | 0
1017 | Story24 | C7 | 50 MPa RC Column (25 cm x 25 cm) | Column | 50MPa | Concrete Rectangular | 250 | 250 | 625 | 3175 | 0.2 | 485.47 | G300E | 1984375 | 15.57 | G300E | 0 | 0
1018 | Story24 | C8 | 50 MPa RC Column (25 cm x 25 cm) | Column | 50MPa | Concrete Rectangular | 250 | 250 | 625 | 3250 | 0.2 | 496.94 | G300E | 2318333.33 | 18.19 | G300E | 0 | 0
1019 | Story24 | C9 | 50 MPa RC Column (25 cm x 25 cm) | Column | 50MPa | Concrete Rectangular | 250 | 250 | 625 | 3175 | 0.2 | 485.47 | G300E | 1984375 | 15.57 | G300E | 0 | 0
1020 | Story25 | C1 | 50 MPa RC Column (25 cm x 25 cm) | Column | 50MPa | Concrete Rectangular | 250 | 250 | 625 | 3250 | 0.2 | 496.94 | G300E | 3666000 | 28.76 | G300E | 0 | 0
1021 | Story25 | C10 | 50 MPa RC Column (25 cm x 25 cm) | Column | 50MPa | Concrete Rectangular | 250 | 250 | 625 | 3175 | 0.2 | 485.47 | G300E | 1984375 | 15.57 | G300E | 0 | 0
1022 | Story25 | C11 | 50 MPa RC Column (25 cm x 25 cm) | Column | 50MPa | Concrete Rectangular | 250 | 250 | 625 | 3175 | 0.2 | 485.47 | G300E | 1984375 | 15.57 | G300E | 0 | 0
1023 | Story25 | C12 | 50 MPa RC Column (25 cm x 25 cm) | Column | 50MPa | Concrete Rectangular | 250 | 250 | 625 | 3175 | 0.2 | 485.47 | G300E | 1984375 | 15.57 | G300E | 0 | 0
1024 | Story25 | C13 | 50 MPa RC Column (25 cm x 25 cm) | Column | 50MPa | Concrete Rectangular | 250 | 250 | 625 | 3175 | 0.2 | 485.47 | G300E | 1984375 | 15.57 | G300E | 0 | 0
1025 | Story25 | C14 | 50 MPa RC Column (25 cm x 25 cm) | Column | 50MPa | Concrete Rectangular | 250 | 250 | 625 | 3175 | 0.2 | 485.47 | G300E | 1984375 | 15.57 | G300E | 0 | 0
1026 | Story25 | C15 | 50 MPa RC Column (25 cm x 25 cm) | Column | 50MPa | Concrete Rectangular | 250 | 250 | 625 | 3175 | 0.2 | 485.47 | G300E | 1984375 | 15.57 | G300E | 0 | 0
1027 | Story25 | C16 | 50 MPa RC Column (25 cm x 25 cm) | Column | 50MPa | Concrete Rectangular | 250 | 250 | 625 | 3175 | 0.2 | 485.47 | G300E | 3438525 | 26.98 | G300E | 0 | 0
1028 | Story25 | C17 | 50 MPa RC Column (25 cm x 25 cm) | Column | 50MPa | Concrete Rectangular | 250 | 250 | 625 | 3175 | 0.2 | 485.47 | G300E | 3520016.67 | 27.62 | G300E | 0 | 0
1029 | Story25 | C18 | 50 MPa RC Column (25 cm x 25 cm) | Column | 50MPa | Concrete Rectangular | 250 | 250 | 625 | 3175 | 0.2 | 485.47 | G300E | 1984375 | 15.57 | G300E | 0 | 0
1030 | Story25 | C19 | 50 MPa RC Column (25 cm x 25 cm) | Column | 50MPa | Concrete Rectangular | 250 | 250 | 625 | 3175 | 0.2 | 485.47 | G300E | 2411941.67 | 18.92 | G300E | 0 | 0
1031 | Story25 | C2 | 50 MPa RC Column (25 cm x 25 cm) | Column | 50MPa | Concrete Rectangular | 250 | 250 | 625 | 3175 | 0.2 | 485.47 | G300E | 3490383.33 | 27.39 | G300E | 0 | 0
1032 | Story25 | C20 | 50 MPa RC Column (25 cm x 25 cm) | Column | 50MPa | Concrete Rectangular | 250 | 250 | 625 | 3175 | 0.2 | 485.47 | G300E | 8263466.67 | 64.84 | G300E | 76993.75 | 0.6
1033 | Story25 | C21 | 50 MPa RC Column (25 cm x 25 cm) | Column | 50MPa | Concrete Rectangular | 250 | 250 | 625 | 3175 | 0.2 | 485.47 | G300E | 8253941.67 | 64.76 | G300E | 76993.75 | 0.6
1034 | Story25 | C22 | 50 MPa RC Column (25 cm x 25 cm) | Column | 50MPa | Concrete Rectangular | 250 | 250 | 625 | 3175 | 0.2 | 485.47 | G300E | 2402416.67 | 18.85 | G300E | 0 | 0
1035 | Story25 | C23 | 50 MPa RC Column (25 cm x 25 cm) | Column | 50MPa | Concrete Rectangular | 250 | 250 | 625 | 3175 | 0.2 | 485.47 | G300E | 1984375 | 15.57 | G300E | 0 | 0
1036 | Story25 | C24 | 50 MPa RC Column (25 cm x 25 cm) | Column | 50MPa | Concrete Rectangular | 250 | 250 | 625 | 3175 | 0.2 | 485.47 | G300E | 3517900 | 27.6 | G300E | 0 | 0
1037 | Story25 | C25 | 50 MPa RC Column (25 cm x 25 cm) | Column | 50MPa | Concrete Rectangular | 250 | 250 | 625 | 3175 | 0.2 | 485.47 | G300E | 3493558.33 | 27.41 | G300E | 0 | 0
1038 | Story25 | C26 | 50 MPa RC Column (25 cm x 25 cm) | Column | 50MPa | Concrete Rectangular | 250 | 250 | 625 | 3175 | 0.2 | 485.47 | G300E | 1984375 | 15.57 | G300E | 0 | 0
1039 | Story25 | C27 | 50 MPa RC Column (25 cm x 25 cm) | Column | 50MPa | Concrete Rectangular | 250 | 250 | 625 | 3175 | 0.2 | 485.47 | G300E | 8261350 | 64.82 | G300E | 76993.75 | 0.6
1040 | Story25 | C3 | 50 MPa RC Column (25 cm x 25 cm) | Column | 50MPa | Concrete Rectangular | 250 | 250 | 625 | 3175 | 0.2 | 485.47 | G300E | 3518958.33 | 27.61 | G300E | 0 | 0
1041 | Story25 | C30 | 50 MPa RC Column (25 cm x 25 cm) | Column | 50MPa | Concrete Rectangular | 250 | 250 | 625 | 3175 | 0.2 | 485.47 | G300E | 8252883.33 | 64.76 | G300E | 76993.75 | 0.6
1042 | Story25 | C31 | 50 MPa RC Column (25 cm x 25 cm) | Column | 50MPa | Concrete Rectangular | 250 | 250 | 625 | 3175 | 0.2 | 485.47 | G300E | 1984375 | 15.57 | G300E | 0 | 0
1043 | Story25 | C32 | 50 MPa RC Column (25 cm x 25 cm) | Column | 50MPa | Concrete Rectangular | 250 | 250 | 625 | 3175 | 0.2 | 485.47 | G300E | 3496733.33 | 27.44 | G300E | 0 | 0
1044 | Story25 | C33 | 50 MPa RC Column (25 cm x 25 cm) | Column | 50MPa | Concrete Rectangular | 250 | 250 | 625 | 3175 | 0.2 | 485.47 | G300E | 3496733.33 | 27.44 | G300E | 0 | 0
1045 | Story25 | C34 | 50 MPa RC Column (25 cm x 25 cm) | Column | 50MPa | Concrete Rectangular | 250 | 250 | 625 | 3175 | 0.2 | 485.47 | G300E | 1984375 | 15.57 | G300E | 0 | 0
1046 | Story25 | C35 | 50 MPa RC Column (25 cm x 25 cm) | Column | 50MPa | Concrete Rectangular | 250 | 250 | 625 | 3175 | 0.2 | 485.47 | G300E | 8253941.67 | 64.76 | G300E | 76993.75 | 0.6
1047 | Story25 | C38 | 50 MPa RC Column (25 cm x 25 cm) | Column | 50MPa | Concrete Rectangular | 250 | 250 | 625 | 3175 | 0.2 | 485.47 | G300E | 8253941.67 | 64.76 | G300E | 76993.75 | 0.6
1048 | Story25 | C39 | 50 MPa RC Column (25 cm x 25 cm) | Column | 50MPa | Concrete Rectangular | 250 | 250 | 625 | 3175 | 0.2 | 485.47 | G300E | 1984375 | 15.57 | G300E | 0 | 0
1049 | Story25 | C4 | 50 MPa RC Column (25 cm x 25 cm) | Column | 50MPa | Concrete Rectangular | 250 | 250 | 625 | 3175 | 0.2 | 485.47 | G300E | 3493558.33 | 27.41 | G300E | 0 | 0
1050 | Story25 | C40 | 50 MPa RC Column (25 cm x 25 cm) | Column | 50MPa | Concrete Rectangular | 250 | 250 | 625 | 3175 | 0.2 | 485.47 | G300E | 3496733.33 | 27.44 | G300E | 0 | 0
1051 | Story25 | C41 | 50 MPa RC Column (25 cm x 25 cm) | Column | 50MPa | Concrete Rectangular | 250 | 250 | 625 | 3175 | 0.2 | 485.47 | G300E | 3518958.33 | 27.61 | G300E | 0 | 0
1052 | Story25 | C42 | 50 MPa RC Column (25 cm x 25 cm) | Column | 50MPa | Concrete Rectangular | 250 | 250 | 625 | 3175 | 0.2 | 485.47 | G300E | 1984375 | 15.57 | G300E | 0 | 0
1053 | Story25 | C43 | 50 MPa RC Column (25 cm x 25 cm) | Column | 50MPa | Concrete Rectangular | 250 | 250 | 625 | 3175 | 0.2 | 485.47 | G300E | 2405591.67 | 18.88 | G300E | 0 | 0
1054 | Story25 | C44 | 50 MPa RC Column (25 cm x 25 cm) | Column | 50MPa | Concrete Rectangular | 250 | 250 | 625 | 3175 | 0.2 | 485.47 | G300E | 8252883.33 | 64.76 | G300E | 76993.75 | 0.6
1055 | Story25 | C45 | 50 MPa RC Column (25 cm x 25 cm) | Column | 50MPa | Concrete Rectangular | 250 | 250 | 625 | 3175 | 0.2 | 485.47 | G300E | 8253941.67 | 64.76 | G300E | 76993.75 | 0.6
1056 | Story25 | C46 | 50 MPa RC Column (25 cm x 25 cm) | Column | 50MPa | Concrete Rectangular | 250 | 250 | 625 | 3175 | 0.2 | 485.47 | G300E | 2405591.67 | 18.88 | G300E | 0 | 0
1057 | Story25 | C47 | 50 MPa RC Column (25 cm x 25 cm) | Column | 50MPa | Concrete Rectangular | 250 | 250 | 625 | 3175 | 0.2 | 485.47 | G300E | 1984375 | 15.57 | G300E | 0 | 0
1058 | Story25 | C48 | 50 MPa RC Column (25 cm x 25 cm) | Column | 50MPa | Concrete Rectangular | 250 | 250 | 625 | 3175 | 0.2 | 485.47 | G300E | 3517900 | 27.6 | G300E | 0 | 0
1059 | Story25 | C49 | 50 MPa RC Column (25 cm x 25 cm) | Column | 50MPa | Concrete Rectangular | 250 | 250 | 625 | 3175 | 0.2 | 485.47 | G300E | 3438525 | 26.98 | G300E | 0 | 0
1060 | Story25 | C5 | 50 MPa RC Column (25 cm x 25 cm) | Column | 50MPa | Concrete Rectangular | 250 | 250 | 625 | 3175 | 0.2 | 485.47 | G300E | 3496733.33 | 27.44 | G300E | 0 | 0
1061 | Story25 | C50 | 50 MPa RC Column (25 cm x 25 cm) | Column | 50MPa | Concrete Rectangular | 250 | 250 | 625 | 3175 | 0.2 | 485.47 | G300E | 1984375 | 15.57 | G300E | 0 | 0
1062 | Story25 | C51 | 50 MPa RC Column (25 cm x 25 cm) | Column | 50MPa | Concrete Rectangular | 250 | 250 | 625 | 3175 | 0.2 | 485.47 | G300E | 1984375 | 15.57 | G300E | 0 | 0
1063 | Story25 | C52 | 50 MPa RC Column (25 cm x 25 cm) | Column | 50MPa | Concrete Rectangular | 250 | 250 | 625 | 3175 | 0.2 | 485.47 | G300E | 1984375 | 15.57 | G300E | 0 | 0
1064 | Story25 | C53 | 50 MPa RC Column (25 cm x 25 cm) | Column | 50MPa | Concrete Rectangular | 250 | 250 | 625 | 3175 | 0.2 | 485.47 | G300E | 1984375 | 15.57 | G300E | 0 | 0
1065 | Story25 | C54 | 50 MPa RC Column (25 cm x 25 cm) | Column | 50MPa | Concrete Rectangular | 250 | 250 | 625 | 3175 | 0.2 | 485.47 | G300E | 1984375 | 15.57 | G300E | 0 | 0
1066 | Story25 | C55 | 50 MPa RC Column (25 cm x 25 cm) | Column | 50MPa | Concrete Rectangular | 250 | 250 | 625 | 3175 | 0.2 | 485.47 | G300E | 1984375 | 15.57 | G300E | 0 | 0
1067 | Story25 | C56 | 50 MPa RC Column (25 cm x 25 cm) | Column | 50MPa | Concrete Rectangular | 250 | 250 | 625 | 3175 | 0.2 | 485.47 | G300E | 3437466.67 | 26.97 | G300E | 0 | 0
1068 | Story25 | C57 | 50 MPa RC Column (25 cm x 25 cm) | Column | 50MPa | Concrete Rectangular | 250 | 250 | 625 | 3250 | 0.2 | 496.94 | G300E | 3559833.33 | 27.93 | G300E | 0 | 0
1069 | Story25 | C58 | 50 MPa RC Column (25 cm x 25 cm) | Column | 50MPa | Concrete Rectangular | 250 | 250 | 625 | 3175 | 0.2 | 485.47 | G300E | 3438525 | 26.98 | G300E | 0 | 0
1070 | Story25 | C59 | 50 MPa RC Column (25 cm x 25 cm) | Column | 50MPa | Concrete Rectangular | 250 | 250 | 625 | 3175 | 0.2 | 485.47 | G300E | 3517900 | 27.6 | G300E | 0 | 0
1071 | Story25 | C6 | 50 MPa RC Column (25 cm x 25 cm) | Column | 50MPa | Concrete Rectangular | 250 | 250 | 625 | 3175 | 0.2 | 485.47 | G300E | 3518958.33 | 27.61 | G300E | 0 | 0
1072 | Story25 | C60 | 50 MPa RC Column (25 cm x 25 cm) | Column | 50MPa | Concrete Rectangular | 250 | 250 | 625 | 3175 | 0.2 | 485.47 | G300E | 3496733.33 | 27.44 | G300E | 0 | 0
1073 | Story25 | C61 | 50 MPa RC Column (25 cm x 25 cm) | Column | 50MPa | Concrete Rectangular | 250 | 250 | 625 | 3175 | 0.2 | 485.47 | G300E | 3496733.33 | 27.44 | G300E | 0 | 0
1074 | Story25 | C62 | 50 MPa RC Column (25 cm x 25 cm) | Column | 50MPa | Concrete Rectangular | 250 | 250 | 625 | 3175 | 0.2 | 485.47 | G300E | 3517900 | 27.6 | G300E | 0 | 0
1075 | Story25 | C63 | 50 MPa RC Column (25 cm x 25 cm) | Column | 50MPa | Concrete Rectangular | 250 | 250 | 625 | 3175 | 0.2 | 485.47 | G300E | 3437466.67 | 26.97 | G300E | 0 | 0
1076 | Story25 | C64 | 50 MPa RC Column (25 cm x 25 cm) | Column | 50MPa | Concrete Rectangular | 250 | 250 | 625 | 3250 | 0.2 | 496.94 | G300E | 3558750 | 27.92 | G300E | 0 | 0
1077 | Story25 | C7 | 50 MPa RC Column (25 cm x 25 cm) | Column | 50MPa | Concrete Rectangular | 250 | 250 | 625 | 3175 | 0.2 | 485.47 | G300E | 3438525 | 26.98 | G300E | 0 | 0
1078 | Story25 | C8 | 50 MPa RC Column (25 cm x 25 cm) | Column | 50MPa | Concrete Rectangular | 250 | 250 | 625 | 3250 | 0.2 | 496.94 | G300E | 3559833.33 | 27.93 | G300E | 0 | 0
1079 | Story25 | C9 | 50 MPa RC Column (25 cm x 25 cm) | Column | 50MPa | Concrete Rectangular | 250 | 250 | 625 | 3175 | 0.2 | 485.47 | G300E | 3476625 | 27.28 | G300E | 0 | 0
1080 | Story26 | C1 | 50 MPa RC Column (25 cm x 25 cm) | Column | 50MPa | Concrete Rectangular | 250 | 250 | 625 | 3250 | 0.2 | 496.94 | G300E | 6972333.33 | 54.71 | G300E | 0 | 0
1081 | Story26 | C10 | 50 MPa RC Column (25 cm x 25 cm) | Column | 50MPa | Concrete Rectangular | 250 | 250 | 625 | 3175 | 0.2 | 485.47 | G300E | 2632075 | 20.65 | G300E | 0 | 0
1082 | Story26 | C11 | 50 MPa RC Column (25 cm x 25 cm) | Column | 50MPa | Concrete Rectangular | 250 | 250 | 625 | 3175 | 0.2 | 485.47 | G300E | 2270125 | 17.81 | G300E | 0 | 0
1083 | Story26 | C12 | 50 MPa RC Column (25 cm x 25 cm) | Column | 50MPa | Concrete Rectangular | 250 | 250 | 625 | 3175 | 0.2 | 485.47 | G300E | 2111375 | 16.57 | G300E | 0 | 0
1084 | Story26 | C13 | 50 MPa RC Column (25 cm x 25 cm) | Column | 50MPa | Concrete Rectangular | 250 | 250 | 625 | 3175 | 0.2 | 485.47 | G300E | 2115608.33 | 16.6 | G300E | 0 | 0
1085 | Story26 | C14 | 50 MPa RC Column (25 cm x 25 cm) | Column | 50MPa | Concrete Rectangular | 250 | 250 | 625 | 3175 | 0.2 | 485.47 | G300E | 2277533.33 | 17.87 | G300E | 0 | 0
1086 | Story26 | C15 | 50 MPa RC Column (25 cm x 25 cm) | Column | 50MPa | Concrete Rectangular | 250 | 250 | 625 | 3175 | 0.2 | 485.47 | G300E | 2615141.67 | 20.52 | G300E | 0 | 0
1087 | Story26 | C16 | 50 MPa RC Column (25 cm x 25 cm) | Column | 50MPa | Concrete Rectangular | 250 | 250 | 625 | 3175 | 0.2 | 485.47 | G300E | 6393391.67 | 50.16 | G300E | 0 | 0
1088 | Story26 | C17 | 50 MPa RC Column (25 cm x 25 cm) | Column | 50MPa | Concrete Rectangular | 250 | 250 | 625 | 3175 | 0.2 | 485.47 | G300E | 6252633.33 | 49.06 | G300E | 0 | 0
1089 | Story26 | C18 | 50 MPa RC Column (25 cm x 25 cm) | Column | 50MPa | Concrete Rectangular | 250 | 250 | 625 | 3175 | 0.2 | 485.47 | G300E | 2286000 | 17.94 | G300E | 0 | 0
1090 | Story26 | C19 | 50 MPa RC Column (25 cm x 25 cm) | Column | 50MPa | Concrete Rectangular | 250 | 250 | 625 | 3175 | 0.2 | 485.47 | G300E | 4053416.67 | 31.8 | G300E | 0 | 0
1091 | Story26 | C2 | 50 MPa RC Column (25 cm x 25 cm) | Column | 50MPa | Concrete Rectangular | 250 | 250 | 625 | 3175 | 0.2 | 485.47 | G300E | 6434666.67 | 50.49 | G300E | 0 | 0
1092 | Story26 | C20 | 50 MPa RC Column (25 cm x 25 cm) | Column | 50MPa | Concrete Rectangular | 250 | 250 | 625 | 3175 | 0.2 | 485.47 | G300E | 10536766.67 | 82.68 | G300E | 76993.75 | 0.6
1093 | Story26 | C21 | 50 MPa RC Column (25 cm x 25 cm) | Column | 50MPa | Concrete Rectangular | 250 | 250 | 625 | 3175 | 0.2 | 485.47 | G300E | 10536766.67 | 82.68 | G300E | 76993.75 | 0.6
1094 | Story26 | C22 | 50 MPa RC Column (25 cm x 25 cm) | Column | 50MPa | Concrete Rectangular | 250 | 250 | 625 | 3175 | 0.2 | 485.47 | G300E | 4029075 | 31.61 | G300E | 0 | 0
1095 | Story26 | C23 | 50 MPa RC Column (25 cm x 25 cm) | Column | 50MPa | Concrete Rectangular | 250 | 250 | 625 | 3175 | 0.2 | 485.47 | G300E | 2275416.67 | 17.85 | G300E | 0 | 0
1096 | Story26 | C24 | 50 MPa RC Column (25 cm x 25 cm) | Column | 50MPa | Concrete Rectangular | 250 | 250 | 625 | 3175 | 0.2 | 485.47 | G300E | 6250516.67 | 49.04 | G300E | 0 | 0
1097 | Story26 | C25 | 50 MPa RC Column (25 cm x 25 cm) | Column | 50MPa | Concrete Rectangular | 250 | 250 | 625 | 3175 | 0.2 | 485.47 | G300E | 6228291.67 | 48.87 | G300E | 0 | 0
1098 | Story26 | C26 | 50 MPa RC Column (25 cm x 25 cm) | Column | 50MPa | Concrete Rectangular | 250 | 250 | 625 | 3175 | 0.2 | 485.47 | G300E | 2115608.33 | 16.6 | G300E | 0 | 0
1099 | Story26 | C27 | 50 MPa RC Column (25 cm x 25 cm) | Column | 50MPa | Concrete Rectangular | 250 | 250 | 625 | 3175 | 0.2 | 485.47 | G300E | 10536766.67 | 82.68 | G300E | 76993.75 | 0.6
1100 | Story26 | C3 | 50 MPa RC Column (25 cm x 25 cm) | Column | 50MPa | Concrete Rectangular | 250 | 250 | 625 | 3175 | 0.2 | 485.47 | G300E | 6251575 | 49.05 | G300E | 0 | 0
1101 | Story26 | C30 | 50 MPa RC Column (25 cm x 25 cm) | Column | 50MPa | Concrete Rectangular | 250 | 250 | 625 | 3175 | 0.2 | 485.47 | G300E | 10538883.33 | 82.69 | G300E | 76993.75 | 0.6
1102 | Story26 | C31 | 50 MPa RC Column (25 cm x 25 cm) | Column | 50MPa | Concrete Rectangular | 250 | 250 | 625 | 3175 | 0.2 | 485.47 | G300E | 2115608.33 | 16.6 | G300E | 0 | 0
1103 | Story26 | C32 | 50 MPa RC Column (25 cm x 25 cm) | Column | 50MPa | Concrete Rectangular | 250 | 250 | 625 | 3175 | 0.2 | 485.47 | G300E | 6230408.33 | 48.89 | G300E | 0 | 0
1104 | Story26 | C33 | 50 MPa RC Column (25 cm x 25 cm) | Column | 50MPa | Concrete Rectangular | 250 | 250 | 625 | 3175 | 0.2 | 485.47 | G300E | 6230408.33 | 48.89 | G300E | 0 | 0
1105 | Story26 | C34 | 50 MPa RC Column (25 cm x 25 cm) | Column | 50MPa | Concrete Rectangular | 250 | 250 | 625 | 3175 | 0.2 | 485.47 | G300E | 2112433.33 | 16.57 | G300E | 0 | 0
1106 | Story26 | C35 | 50 MPa RC Column (25 cm x 25 cm) | Column | 50MPa | Concrete Rectangular | 250 | 250 | 625 | 3175 | 0.2 | 485.47 | G300E | 10538883.33 | 82.69 | G300E | 76993.75 | 0.6
1107 | Story26 | C38 | 50 MPa RC Column (25 cm x 25 cm) | Column | 50MPa | Concrete Rectangular | 250 | 250 | 625 | 3175 | 0.2 | 485.47 | G300E | 10541000 | 82.71 | G300E | 76993.75 | 0.6
1108 | Story26 | C39 | 50 MPa RC Column (25 cm x 25 cm) | Column | 50MPa | Concrete Rectangular | 250 | 250 | 625 | 3175 | 0.2 | 485.47 | G300E | 2112433.33 | 16.57 | G300E | 0 | 0
1109 | Story26 | C4 | 50 MPa RC Column (25 cm x 25 cm) | Column | 50MPa | Concrete Rectangular | 250 | 250 | 625 | 3175 | 0.2 | 485.47 | G300E | 6228291.67 | 48.87 | G300E | 0 | 0
1110 | Story26 | C40 | 50 MPa RC Column (25 cm x 25 cm) | Column | 50MPa | Concrete Rectangular | 250 | 250 | 625 | 3175 | 0.2 | 485.47 | G300E | 6230408.33 | 48.89 | G300E | 0 | 0
1111 | Story26 | C41 | 50 MPa RC Column (25 cm x 25 cm) | Column | 50MPa | Concrete Rectangular | 250 | 250 | 625 | 3175 | 0.2 | 485.47 | G300E | 6250516.67 | 49.04 | G300E | 0 | 0
1112 | Story26 | C42 | 50 MPa RC Column (25 cm x 25 cm) | Column | 50MPa | Concrete Rectangular | 250 | 250 | 625 | 3175 | 0.2 | 485.47 | G300E | 2259541.67 | 17.73 | G300E | 0 | 0
1113 | Story26 | C43 | 50 MPa RC Column (25 cm x 25 cm) | Column | 50MPa | Concrete Rectangular | 250 | 250 | 625 | 3175 | 0.2 | 485.47 | G300E | 4032250 | 31.64 | G300E | 0 | 0
1114 | Story26 | C44 | 50 MPa RC Column (25 cm x 25 cm) | Column | 50MPa | Concrete Rectangular | 250 | 250 | 625 | 3175 | 0.2 | 485.47 | G300E | 10539941.67 | 82.7 | G300E | 76993.75 | 0.6
1115 | Story26 | C45 | 50 MPa RC Column (25 cm x 25 cm) | Column | 50MPa | Concrete Rectangular | 250 | 250 | 625 | 3175 | 0.2 | 485.47 | G300E | 10539941.67 | 82.7 | G300E | 76993.75 | 0.6
1116 | Story26 | C46 | 50 MPa RC Column (25 cm x 25 cm) | Column | 50MPa | Concrete Rectangular | 250 | 250 | 625 | 3175 | 0.2 | 485.47 | G300E | 4033308.33 | 31.65 | G300E | 0 | 0
1117 | Story26 | C47 | 50 MPa RC Column (25 cm x 25 cm) | Column | 50MPa | Concrete Rectangular | 250 | 250 | 625 | 3175 | 0.2 | 485.47 | G300E | 2257425 | 17.71 | G300E | 0 | 0
1118 | Story26 | C48 | 50 MPa RC Column (25 cm x 25 cm) | Column | 50MPa | Concrete Rectangular | 250 | 250 | 625 | 3175 | 0.2 | 485.47 | G300E | 6250516.67 | 49.04 | G300E | 0 | 0
1119 | Story26 | C49 | 50 MPa RC Column (25 cm x 25 cm) | Column | 50MPa | Concrete Rectangular | 250 | 250 | 625 | 3175 | 0.2 | 485.47 | G300E | 6393391.67 | 50.16 | G300E | 0 | 0
1120 | Story26 | C5 | 50 MPa RC Column (25 cm x 25 cm) | Column | 50MPa | Concrete Rectangular | 250 | 250 | 625 | 3175 | 0.2 | 485.47 | G300E | 6230408.33 | 48.89 | G300E | 0 | 0
1121 | Story26 | C50 | 50 MPa RC Column (25 cm x 25 cm) | Column | 50MPa | Concrete Rectangular | 250 | 250 | 625 | 3175 | 0.2 | 485.47 | G300E | 2603500 | 20.43 | G300E | 0 | 0
1122 | Story26 | C51 | 50 MPa RC Column (25 cm x 25 cm) | Column | 50MPa | Concrete Rectangular | 250 | 250 | 625 | 3175 | 0.2 | 485.47 | G300E | 2257425 | 17.71 | G300E | 0 | 0
1123 | Story26 | C52 | 50 MPa RC Column (25 cm x 25 cm) | Column | 50MPa | Concrete Rectangular | 250 | 250 | 625 | 3175 | 0.2 | 485.47 | G300E | 2112433.33 | 16.57 | G300E | 0 | 0
1124 | Story26 | C53 | 50 MPa RC Column (25 cm x 25 cm) | Column | 50MPa | Concrete Rectangular | 250 | 250 | 625 | 3175 | 0.2 | 485.47 | G300E | 2115608.33 | 16.6 | G300E | 0 | 0
1125 | Story26 | C54 | 50 MPa RC Column (25 cm x 25 cm) | Column | 50MPa | Concrete Rectangular | 250 | 250 | 625 | 3175 | 0.2 | 485.47 | G300E | 2276475 | 17.86 | G300E | 0 | 0
1126 | Story26 | C55 | 50 MPa RC Column (25 cm x 25 cm) | Column | 50MPa | Concrete Rectangular | 250 | 250 | 625 | 3175 | 0.2 | 485.47 | G300E | 2613025 | 20.5 | G300E | 0 | 0
1127 | Story26 | C56 | 50 MPa RC Column (25 cm x 25 cm) | Column | 50MPa | Concrete Rectangular | 250 | 250 | 625 | 3175 | 0.2 | 485.47 | G300E | 6391275 | 50.15 | G300E | 0 | 0
1128 | Story26 | C57 | 50 MPa RC Column (25 cm x 25 cm) | Column | 50MPa | Concrete Rectangular | 250 | 250 | 625 | 3250 | 0.2 | 496.94 | G300E | 6959333.33 | 54.61 | G300E | 0 | 0
1129 | Story26 | C58 | 50 MPa RC Column (25 cm x 25 cm) | Column | 50MPa | Concrete Rectangular | 250 | 250 | 625 | 3175 | 0.2 | 485.47 | G300E | 6393391.67 | 50.16 | G300E | 0 | 0
1130 | Story26 | C59 | 50 MPa RC Column (25 cm x 25 cm) | Column | 50MPa | Concrete Rectangular | 250 | 250 | 625 | 3175 | 0.2 | 485.47 | G300E | 6250516.67 | 49.04 | G300E | 0 | 0
1131 | Story26 | C6 | 50 MPa RC Column (25 cm x 25 cm) | Column | 50MPa | Concrete Rectangular | 250 | 250 | 625 | 3175 | 0.2 | 485.47 | G300E | 6250516.67 | 49.04 | G300E | 0 | 0
1132 | Story26 | C60 | 50 MPa RC Column (25 cm x 25 cm) | Column | 50MPa | Concrete Rectangular | 250 | 250 | 625 | 3175 | 0.2 | 485.47 | G300E | 6230408.33 | 48.89 | G300E | 0 | 0
1133 | Story26 | C61 | 50 MPa RC Column (25 cm x 25 cm) | Column | 50MPa | Concrete Rectangular | 250 | 250 | 625 | 3175 | 0.2 | 485.47 | G300E | 6230408.33 | 48.89 | G300E | 0 | 0
1134 | Story26 | C62 | 50 MPa RC Column (25 cm x 25 cm) | Column | 50MPa | Concrete Rectangular | 250 | 250 | 625 | 3175 | 0.2 | 485.47 | G300E | 6250516.67 | 49.04 | G300E | 0 | 0
1135 | Story26 | C63 | 50 MPa RC Column (25 cm x 25 cm) | Column | 50MPa | Concrete Rectangular | 250 | 250 | 625 | 3175 | 0.2 | 485.47 | G300E | 6391275 | 50.15 | G300E | 0 | 0
1136 | Story26 | C64 | 50 MPa RC Column (25 cm x 25 cm) | Column | 50MPa | Concrete Rectangular | 250 | 250 | 625 | 3250 | 0.2 | 496.94 | G300E | 6957166.67 | 54.59 | G300E | 0 | 0
1137 | Story26 | C7 | 50 MPa RC Column (25 cm x 25 cm) | Column | 50MPa | Concrete Rectangular | 250 | 250 | 625 | 3175 | 0.2 | 485.47 | G300E | 6393391.67 | 50.16 | G300E | 0 | 0
1138 | Story26 | C8 | 50 MPa RC Column (25 cm x 25 cm) | Column | 50MPa | Concrete Rectangular | 250 | 250 | 625 | 3250 | 0.2 | 496.94 | G300E | 6959333.33 | 54.61 | G300E | 0 | 0
1139 | Story26 | C9 | 50 MPa RC Column (25 cm x 25 cm) | Column | 50MPa | Concrete Rectangular | 250 | 250 | 625 | 3175 | 0.2 | 485.47 | G300E | 6427258.33 | 50.43 | G300E | 0 | 0
1140 | Story3 | C1 | 50 MPa RC Column (42.5 cm x 42.5 cm) | Column | 50MPa | Concrete Rectangular | 425 | 425 | 1806.3 | 3250 | 0.59 | 1436.16 | G300E | 5869500 | 46.05 | G300E | 0 | 0
1141 | Story3 | C10 | 50 MPa RC Column (42.5 cm x 42.5 cm) | Column | 50MPa | Concrete Rectangular | 425 | 425 | 1806.3 | 3225 | 0.58 | 1425.11 | G300E | 28863750 | 226.48 | G300E | 0 | 0
1142 | Story3 | C11 | 50 MPa RC Column (42.5 cm x 42.5 cm) | Column | 50MPa | Concrete Rectangular | 425 | 425 | 1806.3 | 3225 | 0.58 | 1425.11 | G300E | 32293000 | 253.38 | G300E | 0 | 0
1143 | Story3 | C12 | 50 MPa RC Column (42.5 cm x 42.5 cm) | Column | 50MPa | Concrete Rectangular | 425 | 425 | 1806.3 | 3225 | 0.58 | 1425.11 | G300E | 30996550 | 243.21 | G300E | 0 | 0
1144 | Story3 | C13 | 50 MPa RC Column (42.5 cm x 42.5 cm) | Column | 50MPa | Concrete Rectangular | 425 | 425 | 1806.3 | 3225 | 0.58 | 1425.11 | G300E | 31051375 | 243.64 | G300E | 0 | 0
1145 | Story3 | C14 | 50 MPa RC Column (42.5 cm x 42.5 cm) | Column | 50MPa | Concrete Rectangular | 425 | 425 | 1806.3 | 3225 | 0.58 | 1425.11 | G300E | 32425225 | 254.42 | G300E | 0 | 0
1146 | Story3 | C15 | 50 MPa RC Column (42.5 cm x 42.5 cm) | Column | 50MPa | Concrete Rectangular | 425 | 425 | 1806.3 | 3225 | 0.58 | 1425.11 | G300E | 28474600 | 223.42 | G300E | 0 | 0
1147 | Story3 | C16 | 50 MPa RC Column (42.5 cm x 42.5 cm) | Column | 50MPa | Concrete Rectangular | 425 | 425 | 1806.3 | 3225 | 0.58 | 1425.11 | G300E | 5824350 | 45.7 | G300E | 0 | 0
1148 | Story3 | C17 | 50 MPa RC Column (42.5 cm x 42.5 cm) | Column | 50MPa | Concrete Rectangular | 425 | 425 | 1806.3 | 3225 | 0.58 | 1425.11 | G300E | 5824350 | 45.7 | G300E | 0 | 0
1149 | Story3 | C18 | 50 MPa RC Column (42.5 cm x 42.5 cm) | Column | 50MPa | Concrete Rectangular | 425 | 425 | 1806.3 | 3225 | 0.58 | 1425.11 | G300E | 34289275 | 269.05 | G300E | 0 | 0
1150 | Story3 | C19 | 50 MPa RC Column (42.5 cm x 42.5 cm) | Column | 50MPa | Concrete Rectangular | 425 | 425 | 1806.3 | 3225 | 0.58 | 1425.11 | G300E | 31004075 | 243.27 | G300E | 0 | 0
1151 | Story3 | C2 | 50 MPa RC Column (42.5 cm x 42.5 cm) | Column | 50MPa | Concrete Rectangular | 425 | 425 | 1806.3 | 3225 | 0.58 | 1425.11 | G300E | 5824350 | 45.7 | G300E | 0 | 0
1152 | Story3 | C20 | 50 MPa RC Column (42.5 cm x 42.5 cm) | Column | 50MPa | Concrete Rectangular | 425 | 425 | 1806.3 | 3225 | 0.58 | 1425.11 | G300E | 13290225 | 104.28 | G300E | 0 | 0
1153 | Story3 | C21 | 50 MPa RC Column (42.5 cm x 42.5 cm) | Column | 50MPa | Concrete Rectangular | 425 | 425 | 1806.3 | 3225 | 0.58 | 1425.11 | G300E | 13524575 | 106.12 | G300E | 0 | 0
1154 | Story3 | C22 | 50 MPa RC Column (42.5 cm x 42.5 cm) | Column | 50MPa | Concrete Rectangular | 425 | 425 | 1806.3 | 3225 | 0.58 | 1425.11 | G300E | 30589125 | 240.01 | G300E | 0 | 0
1155 | Story3 | C23 | 50 MPa RC Column (42.5 cm x 42.5 cm) | Column | 50MPa | Concrete Rectangular | 425 | 425 | 1806.3 | 3225 | 0.58 | 1425.11 | G300E | 32426300 | 254.43 | G300E | 0 | 0
1156 | Story3 | C24 | 50 MPa RC Column (42.5 cm x 42.5 cm) | Column | 50MPa | Concrete Rectangular | 425 | 425 | 1806.3 | 3225 | 0.58 | 1425.11 | G300E | 5824350 | 45.7 | G300E | 0 | 0
1157 | Story3 | C25 | 50 MPa RC Column (42.5 cm x 42.5 cm) | Column | 50MPa | Concrete Rectangular | 425 | 425 | 1806.3 | 3225 | 0.58 | 1425.11 | G300E | 5824350 | 45.7 | G300E | 0 | 0
1158 | Story3 | C26 | 50 MPa RC Column (42.5 cm x 42.5 cm) | Column | 50MPa | Concrete Rectangular | 425 | 425 | 1806.3 | 3225 | 0.58 | 1425.11 | G300E | 30997625 | 243.22 | G300E | 0 | 0
1159 | Story3 | C27 | 50 MPa RC Column (42.5 cm x 42.5 cm) | Column | 50MPa | Concrete Rectangular | 425 | 425 | 1806.3 | 3225 | 0.58 | 1425.11 | G300E | 13291300 | 104.29 | G300E | 0 | 0
1160 | Story3 | C3 | 50 MPa RC Column (42.5 cm x 42.5 cm) | Column | 50MPa | Concrete Rectangular | 425 | 425 | 1806.3 | 3225 | 0.58 | 1425.11 | G300E | 5824350 | 45.7 | G300E | 0 | 0
1161 | Story3 | C30 | 50 MPa RC Column (42.5 cm x 42.5 cm) | Column | 50MPa | Concrete Rectangular | 425 | 425 | 1806.3 | 3225 | 0.58 | 1425.11 | G300E | 13558975 | 106.39 | G300E | 0 | 0
1162 | Story3 | C31 | 50 MPa RC Column (42.5 cm x 42.5 cm) | Column | 50MPa | Concrete Rectangular | 425 | 425 | 1806.3 | 3225 | 0.58 | 1425.11 | G300E | 31067500 | 243.77 | G300E | 0 | 0
1163 | Story3 | C32 | 50 MPa RC Column (42.5 cm x 42.5 cm) | Column | 50MPa | Concrete Rectangular | 425 | 425 | 1806.3 | 3225 | 0.58 | 1425.11 | G300E | 5824350 | 45.7 | G300E | 0 | 0
1164 | Story3 | C33 | 50 MPa RC Column (42.5 cm x 42.5 cm) | Column | 50MPa | Concrete Rectangular | 425 | 425 | 1806.3 | 3225 | 0.58 | 1425.11 | G300E | 5824350 | 45.7 | G300E | 0 | 0
1165 | Story3 | C34 | 50 MPa RC Column (42.5 cm x 42.5 cm) | Column | 50MPa | Concrete Rectangular | 425 | 425 | 1806.3 | 3225 | 0.58 | 1425.11 | G300E | 31051375 | 243.64 | G300E | 0 | 0
1166 | Story3 | C35 | 50 MPa RC Column (42.5 cm x 42.5 cm) | Column | 50MPa | Concrete Rectangular | 425 | 425 | 1806.3 | 3225 | 0.58 | 1425.11 | G300E | 13518125 | 106.07 | G300E | 0 | 0
1167 | Story3 | C38 | 50 MPa RC Column (42.5 cm x 42.5 cm) | Column | 50MPa | Concrete Rectangular | 425 | 425 | 1806.3 | 3225 | 0.58 | 1425.11 | G300E | 13556825 | 106.37 | G300E | 0 | 0
1168 | Story3 | C39 | 50 MPa RC Column (42.5 cm x 42.5 cm) | Column | 50MPa | Concrete Rectangular | 425 | 425 | 1806.3 | 3225 | 0.58 | 1425.11 | G300E | 31067500 | 243.77 | G300E | 0 | 0
1169 | Story3 | C4 | 50 MPa RC Column (42.5 cm x 42.5 cm) | Column | 50MPa | Concrete Rectangular | 425 | 425 | 1806.3 | 3225 | 0.58 | 1425.11 | G300E | 5824350 | 45.7 | G300E | 0 | 0
1170 | Story3 | C40 | 50 MPa RC Column (42.5 cm x 42.5 cm) | Column | 50MPa | Concrete Rectangular | 425 | 425 | 1806.3 | 3225 | 0.58 | 1425.11 | G300E | 5824350 | 45.7 | G300E | 0 | 0
1171 | Story3 | C41 | 50 MPa RC Column (42.5 cm x 42.5 cm) | Column | 50MPa | Concrete Rectangular | 425 | 425 | 1806.3 | 3225 | 0.58 | 1425.11 | G300E | 5824350 | 45.7 | G300E | 0 | 0
1172 | Story3 | C42 | 50 MPa RC Column (42.5 cm x 42.5 cm) | Column | 50MPa | Concrete Rectangular | 425 | 425 | 1806.3 | 3225 | 0.58 | 1425.11 | G300E | 32425225 | 254.42 | G300E | 0 | 0
1173 | Story3 | C43 | 50 MPa RC Column (42.5 cm x 42.5 cm) | Column | 50MPa | Concrete Rectangular | 425 | 425 | 1806.3 | 3225 | 0.58 | 1425.11 | G300E | 30588050 | 240.01 | G300E | 0 | 0
1174 | Story3 | C44 | 50 MPa RC Column (42.5 cm x 42.5 cm) | Column | 50MPa | Concrete Rectangular | 425 | 425 | 1806.3 | 3225 | 0.58 | 1425.11 | G300E | 13556825 | 106.37 | G300E | 0 | 0
1175 | Story3 | C45 | 50 MPa RC Column (42.5 cm x 42.5 cm) | Column | 50MPa | Concrete Rectangular | 425 | 425 | 1806.3 | 3225 | 0.58 | 1425.11 | G300E | 13555750 | 106.36 | G300E | 0 | 0
1176 | Story3 | C46 | 50 MPa RC Column (42.5 cm x 42.5 cm) | Column | 50MPa | Concrete Rectangular | 425 | 425 | 1806.3 | 3225 | 0.58 | 1425.11 | G300E | 30589125 | 240.01 | G300E | 0 | 0
1177 | Story3 | C47 | 50 MPa RC Column (42.5 cm x 42.5 cm) | Column | 50MPa | Concrete Rectangular | 425 | 425 | 1806.3 | 3225 | 0.58 | 1425.11 | G300E | 32426300 | 254.43 | G300E | 0 | 0
1178 | Story3 | C48 | 50 MPa RC Column (42.5 cm x 42.5 cm) | Column | 50MPa | Concrete Rectangular | 425 | 425 | 1806.3 | 3225 | 0.58 | 1425.11 | G300E | 5824350 | 45.7 | G300E | 0 | 0
1179 | Story3 | C49 | 50 MPa RC Column (42.5 cm x 42.5 cm) | Column | 50MPa | Concrete Rectangular | 425 | 425 | 1806.3 | 3225 | 0.58 | 1425.11 | G300E | 5824350 | 45.7 | G300E | 0 | 0
1180 | Story3 | C5 | 50 MPa RC Column (42.5 cm x 42.5 cm) | Column | 50MPa | Concrete Rectangular | 425 | 425 | 1806.3 | 3225 | 0.58 | 1425.11 | G300E | 5824350 | 45.7 | G300E | 0 | 0
1181 | Story3 | C50 | 50 MPa RC Column (42.5 cm x 42.5 cm) | Column | 50MPa | Concrete Rectangular | 425 | 425 | 1806.3 | 3225 | 0.58 | 1425.11 | G300E | 28474600 | 223.42 | G300E | 0 | 0
1182 | Story3 | C51 | 50 MPa RC Column (42.5 cm x 42.5 cm) | Column | 50MPa | Concrete Rectangular | 425 | 425 | 1806.3 | 3225 | 0.58 | 1425.11 | G300E | 32426300 | 254.43 | G300E | 0 | 0
1183 | Story3 | C52 | 50 MPa RC Column (42.5 cm x 42.5 cm) | Column | 50MPa | Concrete Rectangular | 425 | 425 | 1806.3 | 3225 | 0.58 | 1425.11 | G300E | 31067500 | 243.77 | G300E | 0 | 0
1184 | Story3 | C53 | 50 MPa RC Column (42.5 cm x 42.5 cm) | Column | 50MPa | Concrete Rectangular | 425 | 425 | 1806.3 | 3225 | 0.58 | 1425.11 | G300E | 31067500 | 243.77 | G300E | 0 | 0
1185 | Story3 | C54 | 50 MPa RC Column (42.5 cm x 42.5 cm) | Column | 50MPa | Concrete Rectangular | 425 | 425 | 1806.3 | 3225 | 0.58 | 1425.11 | G300E | 32426300 | 254.43 | G300E | 0 | 0
1186 | Story3 | C55 | 50 MPa RC Column (42.5 cm x 42.5 cm) | Column | 50MPa | Concrete Rectangular | 425 | 425 | 1806.3 | 3225 | 0.58 | 1425.11 | G300E | 28473525 | 223.41 | G300E | 0 | 0
1187 | Story3 | C56 | 50 MPa RC Column (42.5 cm x 42.5 cm) | Column | 50MPa | Concrete Rectangular | 425 | 425 | 1806.3 | 3225 | 0.58 | 1425.11 | G300E | 5824350 | 45.7 | G300E | 0 | 0
1188 | Story3 | C57 | 50 MPa RC Column (42.5 cm x 42.5 cm) | Column | 50MPa | Concrete Rectangular | 425 | 425 | 1806.3 | 3250 | 0.59 | 1436.16 | G300E | 5869500 | 46.05 | G300E | 0 | 0
1189 | Story3 | C58 | 50 MPa RC Column (42.5 cm x 42.5 cm) | Column | 50MPa | Concrete Rectangular | 425 | 425 | 1806.3 | 3225 | 0.58 | 1425.11 | G300E | 5824350 | 45.7 | G300E | 0 | 0
1190 | Story3 | C59 | 50 MPa RC Column (42.5 cm x 42.5 cm) | Column | 50MPa | Concrete Rectangular | 425 | 425 | 1806.3 | 3225 | 0.58 | 1425.11 | G300E | 5824350 | 45.7 | G300E | 0 | 0
1191 | Story3 | C6 | 50 MPa RC Column (42.5 cm x 42.5 cm) | Column | 50MPa | Concrete Rectangular | 425 | 425 | 1806.3 | 3225 | 0.58 | 1425.11 | G300E | 5824350 | 45.7 | G300E | 0 | 0
1192 | Story3 | C60 | 50 MPa RC Column (42.5 cm x 42.5 cm) | Column | 50MPa | Concrete Rectangular | 425 | 425 | 1806.3 | 3225 | 0.58 | 1425.11 | G300E | 5824350 | 45.7 | G300E | 0 | 0
1193 | Story3 | C61 | 50 MPa RC Column (42.5 cm x 42.5 cm) | Column | 50MPa | Concrete Rectangular | 425 | 425 | 1806.3 | 3225 | 0.58 | 1425.11 | G300E | 5824350 | 45.7 | G300E | 0 | 0
1194 | Story3 | C62 | 50 MPa RC Column (42.5 cm x 42.5 cm) | Column | 50MPa | Concrete Rectangular | 425 | 425 | 1806.3 | 3225 | 0.58 | 1425.11 | G300E | 5824350 | 45.7 | G300E | 0 | 0
1195 | Story3 | C63 | 50 MPa RC Column (42.5 cm x 42.5 cm) | Column | 50MPa | Concrete Rectangular | 425 | 425 | 1806.3 | 3225 | 0.58 | 1425.11 | G300E | 5824350 | 45.7 | G300E | 0 | 0
1196 | Story3 | C64 | 50 MPa RC Column (42.5 cm x 42.5 cm) | Column | 50MPa | Concrete Rectangular | 425 | 425 | 1806.3 | 3250 | 0.59 | 1436.16 | G300E | 5869500 | 46.05 | G300E | 0 | 0
1197 | Story3 | C7 | 50 MPa RC Column (42.5 cm x 42.5 cm) | Column | 50MPa | Concrete Rectangular | 425 | 425 | 1806.3 | 3225 | 0.58 | 1425.11 | G300E | 5824350 | 45.7 | G300E | 0 | 0
1198 | Story3 | C8 | 50 MPa RC Column (42.5 cm x 42.5 cm) | Column | 50MPa | Concrete Rectangular | 425 | 425 | 1806.3 | 3250 | 0.59 | 1436.16 | G300E | 5869500 | 46.05 | G300E | 0 | 0
1199 | Story3 | C9 | 50 MPa RC Column (42.5 cm x 42.5 cm) | Column | 50MPa | Concrete Rectangular | 425 | 425 | 1806.3 | 3225 | 0.58 | 1425.11 | G300E | 5824350 | 45.7 | G300E | 0 | 0
1200 | Story4 | C1 | 50 MPa RC Column (42.5 cm x 42.5 cm) | Column | 50MPa | Concrete Rectangular | 425 | 425 | 1806.3 | 3250 | 0.59 | 1436.16 | G300E | 5869500 | 46.05 | G300E | 0 | 0
1201 | Story4 | C10 | 50 MPa RC Column (42.5 cm x 42.5 cm) | Column | 50MPa | Concrete Rectangular | 425 | 425 | 1806.3 | 3225 | 0.58 | 1425.11 | G300E | 23014675 | 180.58 | G300E | 0 | 0
1202 | Story4 | C11 | 50 MPa RC Column (42.5 cm x 42.5 cm) | Column | 50MPa | Concrete Rectangular | 425 | 425 | 1806.3 | 3225 | 0.58 | 1425.11 | G300E | 26478325 | 207.76 | G300E | 0 | 0
1203 | Story4 | C12 | 50 MPa RC Column (42.5 cm x 42.5 cm) | Column | 50MPa | Concrete Rectangular | 425 | 425 | 1806.3 | 3225 | 0.58 | 1425.11 | G300E | 25118450 | 197.09 | G300E | 0 | 0
1204 | Story4 | C13 | 50 MPa RC Column (42.5 cm x 42.5 cm) | Column | 50MPa | Concrete Rectangular | 425 | 425 | 1806.3 | 3225 | 0.58 | 1425.11 | G300E | 25168975 | 197.49 | G300E | 0 | 0
1205 | Story4 | C14 | 50 MPa RC Column (42.5 cm x 42.5 cm) | Column | 50MPa | Concrete Rectangular | 425 | 425 | 1806.3 | 3225 | 0.58 | 1425.11 | G300E | 26603025 | 208.74 | G300E | 0 | 0
1206 | Story4 | C15 | 50 MPa RC Column (42.5 cm x 42.5 cm) | Column | 50MPa | Concrete Rectangular | 425 | 425 | 1806.3 | 3225 | 0.58 | 1425.11 | G300E | 22681425 | 177.97 | G300E | 0 | 0
1207 | Story4 | C16 | 50 MPa RC Column (42.5 cm x 42.5 cm) | Column | 50MPa | Concrete Rectangular | 425 | 425 | 1806.3 | 3225 | 0.58 | 1425.11 | G300E | 5824350 | 45.7 | G300E | 0 | 0
1208 | Story4 | C17 | 50 MPa RC Column (42.5 cm x 42.5 cm) | Column | 50MPa | Concrete Rectangular | 425 | 425 | 1806.3 | 3225 | 0.58 | 1425.11 | G300E | 5824350 | 45.7 | G300E | 0 | 0
1209 | Story4 | C18 | 50 MPa RC Column (42.5 cm x 42.5 cm) | Column | 50MPa | Concrete Rectangular | 425 | 425 | 1806.3 | 3225 | 0.58 | 1425.11 | G300E | 26480475 | 207.78 | G300E | 0 | 0
1210 | Story4 | C19 | 50 MPa RC Column (42.5 cm x 42.5 cm) | Column | 50MPa | Concrete Rectangular | 425 | 425 | 1806.3 | 3225 | 0.58 | 1425.11 | G300E | 25136725 | 197.23 | G300E | 0 | 0
1211 | Story4 | C2 | 50 MPa RC Column (42.5 cm x 42.5 cm) | Column | 50MPa | Concrete Rectangular | 425 | 425 | 1806.3 | 3225 | 0.58 | 1425.11 | G300E | 5824350 | 45.7 | G300E | 0 | 0
1212 | Story4 | C20 | 50 MPa RC Column (42.5 cm x 42.5 cm) | Column | 50MPa | Concrete Rectangular | 425 | 425 | 1806.3 | 3225 | 0.58 | 1425.11 | G300E | 7751825 | 60.82 | G300E | 0 | 0
1213 | Story4 | C21 | 50 MPa RC Column (42.5 cm x 42.5 cm) | Column | 50MPa | Concrete Rectangular | 425 | 425 | 1806.3 | 3225 | 0.58 | 1425.11 | G300E | 7964675 | 62.49 | G300E | 0 | 0
1214 | Story4 | C22 | 50 MPa RC Column (42.5 cm x 42.5 cm) | Column | 50MPa | Concrete Rectangular | 425 | 425 | 1806.3 | 3225 | 0.58 | 1425.11 | G300E | 24780900 | 194.44 | G300E | 0 | 0
1215 | Story4 | C23 | 50 MPa RC Column (42.5 cm x 42.5 cm) | Column | 50MPa | Concrete Rectangular | 425 | 425 | 1806.3 | 3225 | 0.58 | 1425.11 | G300E | 26603025 | 208.74 | G300E | 0 | 0
1216 | Story4 | C24 | 50 MPa RC Column (42.5 cm x 42.5 cm) | Column | 50MPa | Concrete Rectangular | 425 | 425 | 1806.3 | 3225 | 0.58 | 1425.11 | G300E | 5824350 | 45.7 | G300E | 0 | 0
1217 | Story4 | C25 | 50 MPa RC Column (42.5 cm x 42.5 cm) | Column | 50MPa | Concrete Rectangular | 425 | 425 | 1806.3 | 3225 | 0.58 | 1425.11 | G300E | 5824350 | 45.7 | G300E | 0 | 0
1218 | Story4 | C26 | 50 MPa RC Column (42.5 cm x 42.5 cm) | Column | 50MPa | Concrete Rectangular | 425 | 425 | 1806.3 | 3225 | 0.58 | 1425.11 | G300E | 25120600 | 197.11 | G300E | 0 | 0
1219 | Story4 | C27 | 50 MPa RC Column (42.5 cm x 42.5 cm) | Column | 50MPa | Concrete Rectangular | 425 | 425 | 1806.3 | 3225 | 0.58 | 1425.11 | G300E | 7752900 | 60.83 | G300E | 0 | 0
1220 | Story4 | C3 | 50 MPa RC Column (42.5 cm x 42.5 cm) | Column | 50MPa | Concrete Rectangular | 425 | 425 | 1806.3 | 3225 | 0.58 | 1425.11 | G300E | 5824350 | 45.7 | G300E | 0 | 0
1221 | Story4 | C30 | 50 MPa RC Column (42.5 cm x 42.5 cm) | Column | 50MPa | Concrete Rectangular | 425 | 425 | 1806.3 | 3225 | 0.58 | 1425.11 | G300E | 7996925 | 62.75 | G300E | 0 | 0
1222 | Story4 | C31 | 50 MPa RC Column (42.5 cm x 42.5 cm) | Column | 50MPa | Concrete Rectangular | 425 | 425 | 1806.3 | 3225 | 0.58 | 1425.11 | G300E | 25184025 | 197.6 | G300E | 0 | 0
1223 | Story4 | C32 | 50 MPa RC Column (42.5 cm x 42.5 cm) | Column | 50MPa | Concrete Rectangular | 425 | 425 | 1806.3 | 3225 | 0.58 | 1425.11 | G300E | 5824350 | 45.7 | G300E | 0 | 0
1224 | Story4 | C33 | 50 MPa RC Column (42.5 cm x 42.5 cm) | Column | 50MPa | Concrete Rectangular | 425 | 425 | 1806.3 | 3225 | 0.58 | 1425.11 | G300E | 5824350 | 45.7 | G300E | 0 | 0
1225 | Story4 | C34 | 50 MPa RC Column (42.5 cm x 42.5 cm) | Column | 50MPa | Concrete Rectangular | 425 | 425 | 1806.3 | 3225 | 0.58 | 1425.11 | G300E | 25168975 | 197.49 | G300E | 0 | 0
1226 | Story4 | C35 | 50 MPa RC Column (42.5 cm x 42.5 cm) | Column | 50MPa | Concrete Rectangular | 425 | 425 | 1806.3 | 3225 | 0.58 | 1425.11 | G300E | 7958225 | 62.44 | G300E | 0 | 0
1227 | Story4 | C38 | 50 MPa RC Column (42.5 cm x 42.5 cm) | Column | 50MPa | Concrete Rectangular | 425 | 425 | 1806.3 | 3225 | 0.58 | 1425.11 | G300E | 7995850 | 62.74 | G300E | 0 | 0
1228 | Story4 | C39 | 50 MPa RC Column (42.5 cm x 42.5 cm) | Column | 50MPa | Concrete Rectangular | 425 | 425 | 1806.3 | 3225 | 0.58 | 1425.11 | G300E | 25182950 | 197.59 | G300E | 0 | 0
1229 | Story4 | C4 | 50 MPa RC Column (42.5 cm x 42.5 cm) | Column | 50MPa | Concrete Rectangular | 425 | 425 | 1806.3 | 3225 | 0.58 | 1425.11 | G300E | 5824350 | 45.7 | G300E | 0 | 0
1230 | Story4 | C40 | 50 MPa RC Column (42.5 cm x 42.5 cm) | Column | 50MPa | Concrete Rectangular | 425 | 425 | 1806.3 | 3225 | 0.58 | 1425.11 | G300E | 5824350 | 45.7 | G300E | 0 | 0
1231 | Story4 | C41 | 50 MPa RC Column (42.5 cm x 42.5 cm) | Column | 50MPa | Concrete Rectangular | 425 | 425 | 1806.3 | 3225 | 0.58 | 1425.11 | G300E | 5824350 | 45.7 | G300E | 0 | 0
1232 | Story4 | C42 | 50 MPa RC Column (42.5 cm x 42.5 cm) | Column | 50MPa | Concrete Rectangular | 425 | 425 | 1806.3 | 3225 | 0.58 | 1425.11 | G300E | 26603025 | 208.74 | G300E | 0 | 0
1233 | Story4 | C43 | 50 MPa RC Column (42.5 cm x 42.5 cm) | Column | 50MPa | Concrete Rectangular | 425 | 425 | 1806.3 | 3225 | 0.58 | 1425.11 | G300E | 24780900 | 194.44 | G300E | 0 | 0
1234 | Story4 | C44 | 50 MPa RC Column (42.5 cm x 42.5 cm) | Column | 50MPa | Concrete Rectangular | 425 | 425 | 1806.3 | 3225 | 0.58 | 1425.11 | G300E | 7996925 | 62.75 | G300E | 0 | 0
1235 | Story4 | C45 | 50 MPa RC Column (42.5 cm x 42.5 cm) | Column | 50MPa | Concrete Rectangular | 425 | 425 | 1806.3 | 3225 | 0.58 | 1425.11 | G300E | 7995850 | 62.74 | G300E | 0 | 0
1236 | Story4 | C46 | 50 MPa RC Column (42.5 cm x 42.5 cm) | Column | 50MPa | Concrete Rectangular | 425 | 425 | 1806.3 | 3225 | 0.58 | 1425.11 | G300E | 24780900 | 194.44 | G300E | 0 | 0
1237 | Story4 | C47 | 50 MPa RC Column (42.5 cm x 42.5 cm) | Column | 50MPa | Concrete Rectangular | 425 | 425 | 1806.3 | 3225 | 0.58 | 1425.11 | G300E | 26603025 | 208.74 | G300E | 0 | 0
1238 | Story4 | C48 | 50 MPa RC Column (42.5 cm x 42.5 cm) | Column | 50MPa | Concrete Rectangular | 425 | 425 | 1806.3 | 3225 | 0.58 | 1425.11 | G300E | 5824350 | 45.7 | G300E | 0 | 0
1239 | Story4 | C49 | 50 MPa RC Column (42.5 cm x 42.5 cm) | Column | 50MPa | Concrete Rectangular | 425 | 425 | 1806.3 | 3225 | 0.58 | 1425.11 | G300E | 5824350 | 45.7 | G300E | 0 | 0
1240 | Story4 | C5 | 50 MPa RC Column (42.5 cm x 42.5 cm) | Column | 50MPa | Concrete Rectangular | 425 | 425 | 1806.3 | 3225 | 0.58 | 1425.11 | G300E | 5824350 | 45.7 | G300E | 0 | 0
1241 | Story4 | C50 | 50 MPa RC Column (42.5 cm x 42.5 cm) | Column | 50MPa | Concrete Rectangular | 425 | 425 | 1806.3 | 3225 | 0.58 | 1425.11 | G300E | 22681425 | 177.97 | G300E | 0 | 0
1242 | Story4 | C51 | 50 MPa RC Column (42.5 cm x 42.5 cm) | Column | 50MPa | Concrete Rectangular | 425 | 425 | 1806.3 | 3225 | 0.58 | 1425.11 | G300E | 26603025 | 208.74 | G300E | 0 | 0
1243 | Story4 | C52 | 50 MPa RC Column (42.5 cm x 42.5 cm) | Column | 50MPa | Concrete Rectangular | 425 | 425 | 1806.3 | 3225 | 0.58 | 1425.11 | G300E | 25184025 | 197.6 | G300E | 0 | 0
1244 | Story4 | C53 | 50 MPa RC Column (42.5 cm x 42.5 cm) | Column | 50MPa | Concrete Rectangular | 425 | 425 | 1806.3 | 3225 | 0.58 | 1425.11 | G300E | 25182950 | 197.59 | G300E | 0 | 0
1245 | Story4 | C54 | 50 MPa RC Column (42.5 cm x 42.5 cm) | Column | 50MPa | Concrete Rectangular | 425 | 425 | 1806.3 | 3225 | 0.58 | 1425.11 | G300E | 26603025 | 208.74 | G300E | 0 | 0
1246 | Story4 | C55 | 50 MPa RC Column (42.5 cm x 42.5 cm) | Column | 50MPa | Concrete Rectangular | 425 | 425 | 1806.3 | 3225 | 0.58 | 1425.11 | G300E | 22681425 | 177.97 | G300E | 0 | 0
1247 | Story4 | C56 | 50 MPa RC Column (42.5 cm x 42.5 cm) | Column | 50MPa | Concrete Rectangular | 425 | 425 | 1806.3 | 3225 | 0.58 | 1425.11 | G300E | 5824350 | 45.7 | G300E | 0 | 0
1248 | Story4 | C57 | 50 MPa RC Column (42.5 cm x 42.5 cm) | Column | 50MPa | Concrete Rectangular | 425 | 425 | 1806.3 | 3250 | 0.59 | 1436.16 | G300E | 5869500 | 46.05 | G300E | 0 | 0
1249 | Story4 | C58 | 50 MPa RC Column (42.5 cm x 42.5 cm) | Column | 50MPa | Concrete Rectangular | 425 | 425 | 1806.3 | 3225 | 0.58 | 1425.11 | G300E | 5824350 | 45.7 | G300E | 0 | 0
1250 | Story4 | C59 | 50 MPa RC Column (42.5 cm x 42.5 cm) | Column | 50MPa | Concrete Rectangular | 425 | 425 | 1806.3 | 3225 | 0.58 | 1425.11 | G300E | 5824350 | 45.7 | G300E | 0 | 0
1251 | Story4 | C6 | 50 MPa RC Column (42.5 cm x 42.5 cm) | Column | 50MPa | Concrete Rectangular | 425 | 425 | 1806.3 | 3225 | 0.58 | 1425.11 | G300E | 5824350 | 45.7 | G300E | 0 | 0
1252 | Story4 | C60 | 50 MPa RC Column (42.5 cm x 42.5 cm) | Column | 50MPa | Concrete Rectangular | 425 | 425 | 1806.3 | 3225 | 0.58 | 1425.11 | G300E | 5824350 | 45.7 | G300E | 0 | 0
1253 | Story4 | C61 | 50 MPa RC Column (42.5 cm x 42.5 cm) | Column | 50MPa | Concrete Rectangular | 425 | 425 | 1806.3 | 3225 | 0.58 | 1425.11 | G300E | 5824350 | 45.7 | G300E | 0 | 0
1254 | Story4 | C62 | 50 MPa RC Column (42.5 cm x 42.5 cm) | Column | 50MPa | Concrete Rectangular | 425 | 425 | 1806.3 | 3225 | 0.58 | 1425.11 | G300E | 5824350 | 45.7 | G300E | 0 | 0
1255 | Story4 | C63 | 50 MPa RC Column (42.5 cm x 42.5 cm) | Column | 50MPa | Concrete Rectangular | 425 | 425 | 1806.3 | 3225 | 0.58 | 1425.11 | G300E | 5824350 | 45.7 | G300E | 0 | 0
1256 | Story4 | C64 | 50 MPa RC Column (42.5 cm x 42.5 cm) | Column | 50MPa | Concrete Rectangular | 425 | 425 | 1806.3 | 3250 | 0.59 | 1436.16 | G300E | 5869500 | 46.05 | G300E | 0 | 0
1257 | Story4 | C7 | 50 MPa RC Column (42.5 cm x 42.5 cm) | Column | 50MPa | Concrete Rectangular | 425 | 425 | 1806.3 | 3225 | 0.58 | 1425.11 | G300E | 5824350 | 45.7 | G300E | 0 | 0
1258 | Story4 | C8 | 50 MPa RC Column (42.5 cm x 42.5 cm) | Column | 50MPa | Concrete Rectangular | 425 | 425 | 1806.3 | 3250 | 0.59 | 1436.16 | G300E | 5869500 | 46.05 | G300E | 0 | 0
1259 | Story4 | C9 | 50 MPa RC Column (42.5 cm x 42.5 cm) | Column | 50MPa | Concrete Rectangular | 425 | 425 | 1806.3 | 3225 | 0.58 | 1425.11 | G300E | 5824350 | 45.7 | G300E | 0 | 0
1260 | Story5 | C1 | 50 MPa RC Column (40 cm x 40 cm) | Column | 50MPa | Concrete Rectangular | 400 | 400 | 1600 | 3250 | 0.52 | 1272.17 | G300E | 5200000 | 40.8 | G300E | 0 | 0
1261 | Story5 | C10 | 50 MPa RC Column (40 cm x 40 cm) | Column | 50MPa | Concrete Rectangular | 400 | 400 | 1600 | 3225 | 0.52 | 1262.39 | G300E | 28440200 | 223.15 | G300E | 0 | 0
1262 | Story5 | C11 | 50 MPa RC Column (40 cm x 40 cm) | Column | 50MPa | Concrete Rectangular | 400 | 400 | 1600 | 3225 | 0.52 | 1262.39 | G300E | 31968350 | 250.84 | G300E | 0 | 0
1263 | Story5 | C12 | 50 MPa RC Column (40 cm x 40 cm) | Column | 50MPa | Concrete Rectangular | 400 | 400 | 1600 | 3225 | 0.52 | 1262.39 | G300E | 30599875 | 240.1 | G300E | 0 | 0
1264 | Story5 | C13 | 50 MPa RC Column (40 cm x 40 cm) | Column | 50MPa | Concrete Rectangular | 400 | 400 | 1600 | 3225 | 0.52 | 1262.39 | G300E | 30649325 | 240.49 | G300E | 0 | 0
1265 | Story5 | C14 | 50 MPa RC Column (40 cm x 40 cm) | Column | 50MPa | Concrete Rectangular | 400 | 400 | 1600 | 3225 | 0.52 | 1262.39 | G300E | 35392225 | 277.7 | G300E | 0 | 0
1266 | Story5 | C15 | 50 MPa RC Column (40 cm x 40 cm) | Column | 50MPa | Concrete Rectangular | 400 | 400 | 1600 | 3225 | 0.52 | 1262.39 | G300E | 28142425 | 220.82 | G300E | 0 | 0
1267 | Story5 | C16 | 50 MPa RC Column (40 cm x 40 cm) | Column | 50MPa | Concrete Rectangular | 400 | 400 | 1600 | 3225 | 0.52 | 1262.39 | G300E | 5160000 | 40.49 | G300E | 0 | 0
1268 | Story5 | C17 | 50 MPa RC Column (40 cm x 40 cm) | Column | 50MPa | Concrete Rectangular | 400 | 400 | 1600 | 3225 | 0.52 | 1262.39 | G300E | 5160000 | 40.49 | G300E | 0 | 0
1269 | Story5 | C18 | 50 MPa RC Column (40 cm x 40 cm) | Column | 50MPa | Concrete Rectangular | 400 | 400 | 1600 | 3225 | 0.52 | 1262.39 | G300E | 31970500 | 250.85 | G300E | 0 | 0
1270 | Story5 | C19 | 50 MPa RC Column (40 cm x 40 cm) | Column | 50MPa | Concrete Rectangular | 400 | 400 | 1600 | 3225 | 0.52 | 1262.39 | G300E | 30608475 | 240.17 | G300E | 0 | 0
1271 | Story5 | C2 | 50 MPa RC Column (40 cm x 40 cm) | Column | 50MPa | Concrete Rectangular | 400 | 400 | 1600 | 3225 | 0.52 | 1262.39 | G300E | 5160000 | 40.49 | G300E | 0 | 0
1272 | Story5 | C20 | 50 MPa RC Column (40 cm x 40 cm) | Column | 50MPa | Concrete Rectangular | 400 | 400 | 1600 | 3225 | 0.52 | 1262.39 | G300E | 13438575 | 105.44 | G300E | 0 | 0
1273 | Story5 | C21 | 50 MPa RC Column (40 cm x 40 cm) | Column | 50MPa | Concrete Rectangular | 400 | 400 | 1600 | 3225 | 0.52 | 1262.39 | G300E | 13628850 | 106.94 | G300E | 0 | 0
1274 | Story5 | C22 | 50 MPa RC Column (40 cm x 40 cm) | Column | 50MPa | Concrete Rectangular | 400 | 400 | 1600 | 3225 | 0.52 | 1262.39 | G300E | 30289200 | 237.66 | G300E | 0 | 0
1275 | Story5 | C23 | 50 MPa RC Column (40 cm x 40 cm) | Column | 50MPa | Concrete Rectangular | 400 | 400 | 1600 | 3225 | 0.52 | 1262.39 | G300E | 32076925 | 251.69 | G300E | 0 | 0
1276 | Story5 | C24 | 50 MPa RC Column (40 cm x 40 cm) | Column | 50MPa | Concrete Rectangular | 400 | 400 | 1600 | 3225 | 0.52 | 1262.39 | G300E | 5160000 | 40.49 | G300E | 0 | 0
1277 | Story5 | C25 | 50 MPa RC Column (40 cm x 40 cm) | Column | 50MPa | Concrete Rectangular | 400 | 400 | 1600 | 3225 | 0.52 | 1262.39 | G300E | 5160000 | 40.49 | G300E | 0 | 0
1278 | Story5 | C26 | 50 MPa RC Column (40 cm x 40 cm) | Column | 50MPa | Concrete Rectangular | 400 | 400 | 1600 | 3225 | 0.52 | 1262.39 | G300E | 30603100 | 240.12 | G300E | 0 | 0
1279 | Story5 | C27 | 50 MPa RC Column (40 cm x 40 cm) | Column | 50MPa | Concrete Rectangular | 400 | 400 | 1600 | 3225 | 0.52 | 1262.39 | G300E | 13438575 | 105.44 | G300E | 0 | 0
1280 | Story5 | C3 | 50 MPa RC Column (40 cm x 40 cm) | Column | 50MPa | Concrete Rectangular | 400 | 400 | 1600 | 3225 | 0.52 | 1262.39 | G300E | 5160000 | 40.49 | G300E | 0 | 0
1281 | Story5 | C30 | 50 MPa RC Column (40 cm x 40 cm) | Column | 50MPa | Concrete Rectangular | 400 | 400 | 1600 | 3225 | 0.52 | 1262.39 | G300E | 13661100 | 107.19 | G300E | 0 | 0
1282 | Story5 | C31 | 50 MPa RC Column (40 cm x 40 cm) | Column | 50MPa | Concrete Rectangular | 400 | 400 | 1600 | 3225 | 0.52 | 1262.39 | G300E | 30664375 | 240.6 | G300E | 0 | 0
1283 | Story5 | C32 | 50 MPa RC Column (40 cm x 40 cm) | Column | 50MPa | Concrete Rectangular | 400 | 400 | 1600 | 3225 | 0.52 | 1262.39 | G300E | 5160000 | 40.49 | G300E | 0 | 0
1284 | Story5 | C33 | 50 MPa RC Column (40 cm x 40 cm) | Column | 50MPa | Concrete Rectangular | 400 | 400 | 1600 | 3225 | 0.52 | 1262.39 | G300E | 5160000 | 40.49 | G300E | 0 | 0
1285 | Story5 | C34 | 50 MPa RC Column (40 cm x 40 cm) | Column | 50MPa | Concrete Rectangular | 400 | 400 | 1600 | 3225 | 0.52 | 1262.39 | G300E | 30648250 | 240.48 | G300E | 0 | 0
1286 | Story5 | C35 | 50 MPa RC Column (40 cm x 40 cm) | Column | 50MPa | Concrete Rectangular | 400 | 400 | 1600 | 3225 | 0.52 | 1262.39 | G300E | 13623475 | 106.89 | G300E | 0 | 0
1287 | Story5 | C38 | 50 MPa RC Column (40 cm x 40 cm) | Column | 50MPa | Concrete Rectangular | 400 | 400 | 1600 | 3225 | 0.52 | 1262.39 | G300E | 13657875 | 107.16 | G300E | 0 | 0
1288 | Story5 | C39 | 50 MPa RC Column (40 cm x 40 cm) | Column | 50MPa | Concrete Rectangular | 400 | 400 | 1600 | 3225 | 0.52 | 1262.39 | G300E | 30664375 | 240.6 | G300E | 0 | 0
1289 | Story5 | C4 | 50 MPa RC Column (40 cm x 40 cm) | Column | 50MPa | Concrete Rectangular | 400 | 400 | 1600 | 3225 | 0.52 | 1262.39 | G300E | 5160000 | 40.49 | G300E | 0 | 0
1290 | Story5 | C40 | 50 MPa RC Column (40 cm x 40 cm) | Column | 50MPa | Concrete Rectangular | 400 | 400 | 1600 | 3225 | 0.52 | 1262.39 | G300E | 5160000 | 40.49 | G300E | 0 | 0
1291 | Story5 | C41 | 50 MPa RC Column (40 cm x 40 cm) | Column | 50MPa | Concrete Rectangular | 400 | 400 | 1600 | 3225 | 0.52 | 1262.39 | G300E | 5160000 | 40.49 | G300E | 0 | 0
1292 | Story5 | C42 | 50 MPa RC Column (40 cm x 40 cm) | Column | 50MPa | Concrete Rectangular | 400 | 400 | 1600 | 3225 | 0.52 | 1262.39 | G300E | 36440350 | 285.92 | G300E | 0 | 0
1293 | Story5 | C43 | 50 MPa RC Column (40 cm x 40 cm) | Column | 50MPa | Concrete Rectangular | 400 | 400 | 1600 | 3225 | 0.52 | 1262.39 | G300E | 30289200 | 237.66 | G300E | 0 | 0
1294 | Story5 | C44 | 50 MPa RC Column (40 cm x 40 cm) | Column | 50MPa | Concrete Rectangular | 400 | 400 | 1600 | 3225 | 0.52 | 1262.39 | G300E | 13660025 | 107.18 | G300E | 0 | 0
1295 | Story5 | C45 | 50 MPa RC Column (40 cm x 40 cm) | Column | 50MPa | Concrete Rectangular | 400 | 400 | 1600 | 3225 | 0.52 | 1262.39 | G300E | 13657875 | 107.16 | G300E | 0 | 0
1296 | Story5 | C46 | 50 MPa RC Column (40 cm x 40 cm) | Column | 50MPa | Concrete Rectangular | 400 | 400 | 1600 | 3225 | 0.52 | 1262.39 | G300E | 30289200 | 237.66 | G300E | 0 | 0
1297 | Story5 | C47 | 50 MPa RC Column (40 cm x 40 cm) | Column | 50MPa | Concrete Rectangular | 400 | 400 | 1600 | 3225 | 0.52 | 1262.39 | G300E | 32739125 | 256.88 | G300E | 0 | 0
1298 | Story5 | C48 | 50 MPa RC Column (40 cm x 40 cm) | Column | 50MPa | Concrete Rectangular | 400 | 400 | 1600 | 3225 | 0.52 | 1262.39 | G300E | 5160000 | 40.49 | G300E | 0 | 0
1299 | Story5 | C49 | 50 MPa RC Column (40 cm x 40 cm) | Column | 50MPa | Concrete Rectangular | 400 | 400 | 1600 | 3225 | 0.52 | 1262.39 | G300E | 5160000 | 40.49 | G300E | 0 | 0
1300 | Story5 | C5 | 50 MPa RC Column (40 cm x 40 cm) | Column | 50MPa | Concrete Rectangular | 400 | 400 | 1600 | 3225 | 0.52 | 1262.39 | G300E | 5160000 | 40.49 | G300E | 0 | 0
1301 | Story5 | C50 | 50 MPa RC Column (40 cm x 40 cm) | Column | 50MPa | Concrete Rectangular | 400 | 400 | 1600 | 3225 | 0.52 | 1262.39 | G300E | 28142425 | 220.82 | G300E | 0 | 0
1302 | Story5 | C51 | 50 MPa RC Column (40 cm x 40 cm) | Column | 50MPa | Concrete Rectangular | 400 | 400 | 1600 | 3225 | 0.52 | 1262.39 | G300E | 32075850 | 251.68 | G300E | 0 | 0
1303 | Story5 | C52 | 50 MPa RC Column (40 cm x 40 cm) | Column | 50MPa | Concrete Rectangular | 400 | 400 | 1600 | 3225 | 0.52 | 1262.39 | G300E | 30664375 | 240.6 | G300E | 0 | 0
1304 | Story5 | C53 | 50 MPa RC Column (40 cm x 40 cm) | Column | 50MPa | Concrete Rectangular | 400 | 400 | 1600 | 3225 | 0.52 | 1262.39 | G300E | 30664375 | 240.6 | G300E | 0 | 0
1305 | Story5 | C54 | 50 MPa RC Column (40 cm x 40 cm) | Column | 50MPa | Concrete Rectangular | 400 | 400 | 1600 | 3225 | 0.52 | 1262.39 | G300E | 32612275 | 255.89 | G300E | 0 | 0
1306 | Story5 | C55 | 50 MPa RC Column (40 cm x 40 cm) | Column | 50MPa | Concrete Rectangular | 400 | 400 | 1600 | 3225 | 0.52 | 1262.39 | G300E | 28142425 | 220.82 | G300E | 0 | 0
1307 | Story5 | C56 | 50 MPa RC Column (40 cm x 40 cm) | Column | 50MPa | Concrete Rectangular | 400 | 400 | 1600 | 3225 | 0.52 | 1262.39 | G300E | 5160000 | 40.49 | G300E | 0 | 0
1308 | Story5 | C57 | 50 MPa RC Column (40 cm x 40 cm) | Column | 50MPa | Concrete Rectangular | 400 | 400 | 1600 | 3250 | 0.52 | 1272.17 | G300E | 5200000 | 40.8 | G300E | 0 | 0
1309 | Story5 | C58 | 50 MPa RC Column (40 cm x 40 cm) | Column | 50MPa | Concrete Rectangular | 400 | 400 | 1600 | 3225 | 0.52 | 1262.39 | G300E | 5160000 | 40.49 | G300E | 0 | 0
1310 | Story5 | C59 | 50 MPa RC Column (40 cm x 40 cm) | Column | 50MPa | Concrete Rectangular | 400 | 400 | 1600 | 3225 | 0.52 | 1262.39 | G300E | 5160000 | 40.49 | G300E | 0 | 0
1311 | Story5 | C6 | 50 MPa RC Column (40 cm x 40 cm) | Column | 50MPa | Concrete Rectangular | 400 | 400 | 1600 | 3225 | 0.52 | 1262.39 | G300E | 5160000 | 40.49 | G300E | 0 | 0
1312 | Story5 | C60 | 50 MPa RC Column (40 cm x 40 cm) | Column | 50MPa | Concrete Rectangular | 400 | 400 | 1600 | 3225 | 0.52 | 1262.39 | G300E | 5160000 | 40.49 | G300E | 0 | 0
1313 | Story5 | C61 | 50 MPa RC Column (40 cm x 40 cm) | Column | 50MPa | Concrete Rectangular | 400 | 400 | 1600 | 3225 | 0.52 | 1262.39 | G300E | 5160000 | 40.49 | G300E | 0 | 0
1314 | Story5 | C62 | 50 MPa RC Column (40 cm x 40 cm) | Column | 50MPa | Concrete Rectangular | 400 | 400 | 1600 | 3225 | 0.52 | 1262.39 | G300E | 5160000 | 40.49 | G300E | 0 | 0
1315 | Story5 | C63 | 50 MPa RC Column (40 cm x 40 cm) | Column | 50MPa | Concrete Rectangular | 400 | 400 | 1600 | 3225 | 0.52 | 1262.39 | G300E | 5160000 | 40.49 | G300E | 0 | 0
1316 | Story5 | C64 | 50 MPa RC Column (40 cm x 40 cm) | Column | 50MPa | Concrete Rectangular | 400 | 400 | 1600 | 3250 | 0.52 | 1272.17 | G300E | 5200000 | 40.8 | G300E | 0 | 0
1317 | Story5 | C7 | 50 MPa RC Column (40 cm x 40 cm) | Column | 50MPa | Concrete Rectangular | 400 | 400 | 1600 | 3225 | 0.52 | 1262.39 | G300E | 5160000 | 40.49 | G300E | 0 | 0
1318 | Story5 | C8 | 50 MPa RC Column (40 cm x 40 cm) | Column | 50MPa | Concrete Rectangular | 400 | 400 | 1600 | 3250 | 0.52 | 1272.17 | G300E | 5200000 | 40.8 | G300E | 0 | 0
1319 | Story5 | C9 | 50 MPa RC Column (40 cm x 40 cm) | Column | 50MPa | Concrete Rectangular | 400 | 400 | 1600 | 3225 | 0.52 | 1262.39 | G300E | 5160000 | 40.49 | G300E | 0 | 0
1320 | Story6 | C1 | 50 MPa RC Column (40 cm x 40 cm) | Column | 50MPa | Concrete Rectangular | 400 | 400 | 1600 | 3250 | 0.52 | 1272.17 | G300E | 5200000 | 40.8 | G300E | 0 | 0
1321 | Story6 | C10 | 50 MPa RC Column (40 cm x 40 cm) | Column | 50MPa | Concrete Rectangular | 400 | 400 | 1600 | 3225 | 0.52 | 1262.39 | G300E | 22655625 | 177.76 | G300E | 0 | 0
1322 | Story6 | C11 | 50 MPa RC Column (40 cm x 40 cm) | Column | 50MPa | Concrete Rectangular | 400 | 400 | 1600 | 3225 | 0.52 | 1262.39 | G300E | 26449300 | 207.53 | G300E | 0 | 0
1323 | Story6 | C12 | 50 MPa RC Column (40 cm x 40 cm) | Column | 50MPa | Concrete Rectangular | 400 | 400 | 1600 | 3225 | 0.52 | 1262.39 | G300E | 25069000 | 196.7 | G300E | 0 | 0
1324 | Story6 | C13 | 50 MPa RC Column (40 cm x 40 cm) | Column | 50MPa | Concrete Rectangular | 400 | 400 | 1600 | 3225 | 0.52 | 1262.39 | G300E | 25120600 | 197.11 | G300E | 0 | 0
1325 | Story6 | C14 | 50 MPa RC Column (40 cm x 40 cm) | Column | 50MPa | Concrete Rectangular | 400 | 400 | 1600 | 3225 | 0.52 | 1262.39 | G300E | 26533150 | 208.19 | G300E | 0 | 0
1326 | Story6 | C15 | 50 MPa RC Column (40 cm x 40 cm) | Column | 50MPa | Concrete Rectangular | 400 | 400 | 1600 | 3225 | 0.52 | 1262.39 | G300E | 22394400 | 175.71 | G300E | 0 | 0
1327 | Story6 | C16 | 50 MPa RC Column (40 cm x 40 cm) | Column | 50MPa | Concrete Rectangular | 400 | 400 | 1600 | 3225 | 0.52 | 1262.39 | G300E | 5160000 | 40.49 | G300E | 0 | 0
1328 | Story6 | C17 | 50 MPa RC Column (40 cm x 40 cm) | Column | 50MPa | Concrete Rectangular | 400 | 400 | 1600 | 3225 | 0.52 | 1262.39 | G300E | 5160000 | 40.49 | G300E | 0 | 0
1329 | Story6 | C18 | 50 MPa RC Column (40 cm x 40 cm) | Column | 50MPa | Concrete Rectangular | 400 | 400 | 1600 | 3225 | 0.52 | 1262.39 | G300E | 26450375 | 207.54 | G300E | 0 | 0
1330 | Story6 | C19 | 50 MPa RC Column (40 cm x 40 cm) | Column | 50MPa | Concrete Rectangular | 400 | 400 | 1600 | 3225 | 0.52 | 1262.39 | G300E | 25057175 | 196.61 | G300E | 0 | 0
1331 | Story6 | C2 | 50 MPa RC Column (40 cm x 40 cm) | Column | 50MPa | Concrete Rectangular | 400 | 400 | 1600 | 3225 | 0.52 | 1262.39 | G300E | 5160000 | 40.49 | G300E | 0 | 0
1332 | Story6 | C20 | 50 MPa RC Column (40 cm x 40 cm) | Column | 50MPa | Concrete Rectangular | 400 | 400 | 1600 | 3225 | 0.52 | 1262.39 | G300E | 8073250 | 63.35 | G300E | 0 | 0
1333 | Story6 | C21 | 50 MPa RC Column (40 cm x 40 cm) | Column | 50MPa | Concrete Rectangular | 400 | 400 | 1600 | 3225 | 0.52 | 1262.39 | G300E | 8246325 | 64.7 | G300E | 0 | 0
1334 | Story6 | C22 | 50 MPa RC Column (40 cm x 40 cm) | Column | 50MPa | Concrete Rectangular | 400 | 400 | 1600 | 3225 | 0.52 | 1262.39 | G300E | 24742200 | 194.14 | G300E | 0 | 0
1335 | Story6 | C23 | 50 MPa RC Column (40 cm x 40 cm) | Column | 50MPa | Concrete Rectangular | 400 | 400 | 1600 | 3225 | 0.52 | 1262.39 | G300E | 26534225 | 208.2 | G300E | 0 | 0
1336 | Story6 | C24 | 50 MPa RC Column (40 cm x 40 cm) | Column | 50MPa | Concrete Rectangular | 400 | 400 | 1600 | 3225 | 0.52 | 1262.39 | G300E | 5160000 | 40.49 | G300E | 0 | 0
1337 | Story6 | C25 | 50 MPa RC Column (40 cm x 40 cm) | Column | 50MPa | Concrete Rectangular | 400 | 400 | 1600 | 3225 | 0.52 | 1262.39 | G300E | 5160000 | 40.49 | G300E | 0 | 0
1338 | Story6 | C26 | 50 MPa RC Column (40 cm x 40 cm) | Column | 50MPa | Concrete Rectangular | 400 | 400 | 1600 | 3225 | 0.52 | 1262.39 | G300E | 25070075 | 196.71 | G300E | 0 | 0
1339 | Story6 | C27 | 50 MPa RC Column (40 cm x 40 cm) | Column | 50MPa | Concrete Rectangular | 400 | 400 | 1600 | 3225 | 0.52 | 1262.39 | G300E | 8075400 | 63.36 | G300E | 0 | 0
1340 | Story6 | C3 | 50 MPa RC Column (40 cm x 40 cm) | Column | 50MPa | Concrete Rectangular | 400 | 400 | 1600 | 3225 | 0.52 | 1262.39 | G300E | 5160000 | 40.49 | G300E | 0 | 0
1341 | Story6 | C30 | 50 MPa RC Column (40 cm x 40 cm) | Column | 50MPa | Concrete Rectangular | 400 | 400 | 1600 | 3225 | 0.52 | 1262.39 | G300E | 8277500 | 64.95 | G300E | 0 | 0
1342 | Story6 | C31 | 50 MPa RC Column (40 cm x 40 cm) | Column | 50MPa | Concrete Rectangular | 400 | 400 | 1600 | 3225 | 0.52 | 1262.39 | G300E | 25136725 | 197.23 | G300E | 0 | 0
1343 | Story6 | C32 | 50 MPa RC Column (40 cm x 40 cm) | Column | 50MPa | Concrete Rectangular | 400 | 400 | 1600 | 3225 | 0.52 | 1262.39 | G300E | 5160000 | 40.49 | G300E | 0 | 0
1344 | Story6 | C33 | 50 MPa RC Column (40 cm x 40 cm) | Column | 50MPa | Concrete Rectangular | 400 | 400 | 1600 | 3225 | 0.52 | 1262.39 | G300E | 5160000 | 40.49 | G300E | 0 | 0
1345 | Story6 | C34 | 50 MPa RC Column (40 cm x 40 cm) | Column | 50MPa | Concrete Rectangular | 400 | 400 | 1600 | 3225 | 0.52 | 1262.39 | G300E | 25119525 | 197.1 | G300E | 0 | 0
1346 | Story6 | C35 | 50 MPa RC Column (40 cm x 40 cm) | Column | 50MPa | Concrete Rectangular | 400 | 400 | 1600 | 3225 | 0.52 | 1262.39 | G300E | 8243100 | 64.68 | G300E | 0 | 0
1347 | Story6 | C38 | 50 MPa RC Column (40 cm x 40 cm) | Column | 50MPa | Concrete Rectangular | 400 | 400 | 1600 | 3225 | 0.52 | 1262.39 | G300E | 8275350 | 64.93 | G300E | 0 | 0
1348 | Story6 | C39 | 50 MPa RC Column (40 cm x 40 cm) | Column | 50MPa | Concrete Rectangular | 400 | 400 | 1600 | 3225 | 0.52 | 1262.39 | G300E | 25135650 | 197.22 | G300E | 0 | 0
1349 | Story6 | C4 | 50 MPa RC Column (40 cm x 40 cm) | Column | 50MPa | Concrete Rectangular | 400 | 400 | 1600 | 3225 | 0.52 | 1262.39 | G300E | 5160000 | 40.49 | G300E | 0 | 0
1350 | Story6 | C40 | 50 MPa RC Column (40 cm x 40 cm) | Column | 50MPa | Concrete Rectangular | 400 | 400 | 1600 | 3225 | 0.52 | 1262.39 | G300E | 5160000 | 40.49 | G300E | 0 | 0
1351 | Story6 | C41 | 50 MPa RC Column (40 cm x 40 cm) | Column | 50MPa | Concrete Rectangular | 400 | 400 | 1600 | 3225 | 0.52 | 1262.39 | G300E | 5160000 | 40.49 | G300E | 0 | 0
1352 | Story6 | C42 | 50 MPa RC Column (40 cm x 40 cm) | Column | 50MPa | Concrete Rectangular | 400 | 400 | 1600 | 3225 | 0.52 | 1262.39 | G300E | 26533150 | 208.19 | G300E | 0 | 0
1353 | Story6 | C43 | 50 MPa RC Column (40 cm x 40 cm) | Column | 50MPa | Concrete Rectangular | 400 | 400 | 1600 | 3225 | 0.52 | 1262.39 | G300E | 24742200 | 194.14 | G300E | 0 | 0
1354 | Story6 | C44 | 50 MPa RC Column (40 cm x 40 cm) | Column | 50MPa | Concrete Rectangular | 400 | 400 | 1600 | 3225 | 0.52 | 1262.39 | G300E | 8276425 | 64.94 | G300E | 0 | 0
1355 | Story6 | C45 | 50 MPa RC Column (40 cm x 40 cm) | Column | 50MPa | Concrete Rectangular | 400 | 400 | 1600 | 3225 | 0.52 | 1262.39 | G300E | 8274275 | 64.92 | G300E | 0 | 0
1356 | Story6 | C46 | 50 MPa RC Column (40 cm x 40 cm) | Column | 50MPa | Concrete Rectangular | 400 | 400 | 1600 | 3225 | 0.52 | 1262.39 | G300E | 24742200 | 194.14 | G300E | 0 | 0
1357 | Story6 | C47 | 50 MPa RC Column (40 cm x 40 cm) | Column | 50MPa | Concrete Rectangular | 400 | 400 | 1600 | 3225 | 0.52 | 1262.39 | G300E | 26533150 | 208.19 | G300E | 0 | 0
1358 | Story6 | C48 | 50 MPa RC Column (40 cm x 40 cm) | Column | 50MPa | Concrete Rectangular | 400 | 400 | 1600 | 3225 | 0.52 | 1262.39 | G300E | 5160000 | 40.49 | G300E | 0 | 0
1359 | Story6 | C49 | 50 MPa RC Column (40 cm x 40 cm) | Column | 50MPa | Concrete Rectangular | 400 | 400 | 1600 | 3225 | 0.52 | 1262.39 | G300E | 5160000 | 40.49 | G300E | 0 | 0
1360 | Story6 | C5 | 50 MPa RC Column (40 cm x 40 cm) | Column | 50MPa | Concrete Rectangular | 400 | 400 | 1600 | 3225 | 0.52 | 1262.39 | G300E | 5160000 | 40.49 | G300E | 0 | 0
1361 | Story6 | C50 | 50 MPa RC Column (40 cm x 40 cm) | Column | 50MPa | Concrete Rectangular | 400 | 400 | 1600 | 3225 | 0.52 | 1262.39 | G300E | 22394400 | 175.71 | G300E | 0 | 0
1362 | Story6 | C51 | 50 MPa RC Column (40 cm x 40 cm) | Column | 50MPa | Concrete Rectangular | 400 | 400 | 1600 | 3225 | 0.52 | 1262.39 | G300E | 26534225 | 208.2 | G300E | 0 | 0
1363 | Story6 | C52 | 50 MPa RC Column (40 cm x 40 cm) | Column | 50MPa | Concrete Rectangular | 400 | 400 | 1600 | 3225 | 0.52 | 1262.39 | G300E | 25136725 | 197.23 | G300E | 0 | 0
1364 | Story6 | C53 | 50 MPa RC Column (40 cm x 40 cm) | Column | 50MPa | Concrete Rectangular | 400 | 400 | 1600 | 3225 | 0.52 | 1262.39 | G300E | 25135650 | 197.22 | G300E | 0 | 0
1365 | Story6 | C54 | 50 MPa RC Column (40 cm x 40 cm) | Column | 50MPa | Concrete Rectangular | 400 | 400 | 1600 | 3225 | 0.52 | 1262.39 | G300E | 26533150 | 208.19 | G300E | 0 | 0
1366 | Story6 | C55 | 50 MPa RC Column (40 cm x 40 cm) | Column | 50MPa | Concrete Rectangular | 400 | 400 | 1600 | 3225 | 0.52 | 1262.39 | G300E | 22393325 | 175.71 | G300E | 0 | 0
1367 | Story6 | C56 | 50 MPa RC Column (40 cm x 40 cm) | Column | 50MPa | Concrete Rectangular | 400 | 400 | 1600 | 3225 | 0.52 | 1262.39 | G300E | 5160000 | 40.49 | G300E | 0 | 0
1368 | Story6 | C57 | 50 MPa RC Column (40 cm x 40 cm) | Column | 50MPa | Concrete Rectangular | 400 | 400 | 1600 | 3250 | 0.52 | 1272.17 | G300E | 5200000 | 40.8 | G300E | 0 | 0
1369 | Story6 | C58 | 50 MPa RC Column (40 cm x 40 cm) | Column | 50MPa | Concrete Rectangular | 400 | 400 | 1600 | 3225 | 0.52 | 1262.39 | G300E | 5160000 | 40.49 | G300E | 0 | 0
1370 | Story6 | C59 | 50 MPa RC Column (40 cm x 40 cm) | Column | 50MPa | Concrete Rectangular | 400 | 400 | 1600 | 3225 | 0.52 | 1262.39 | G300E | 5160000 | 40.49 | G300E | 0 | 0
1371 | Story6 | C6 | 50 MPa RC Column (40 cm x 40 cm) | Column | 50MPa | Concrete Rectangular | 400 | 400 | 1600 | 3225 | 0.52 | 1262.39 | G300E | 5160000 | 40.49 | G300E | 0 | 0
1372 | Story6 | C60 | 50 MPa RC Column (40 cm x 40 cm) | Column | 50MPa | Concrete Rectangular | 400 | 400 | 1600 | 3225 | 0.52 | 1262.39 | G300E | 5160000 | 40.49 | G300E | 0 | 0
1373 | Story6 | C61 | 50 MPa RC Column (40 cm x 40 cm) | Column | 50MPa | Concrete Rectangular | 400 | 400 | 1600 | 3225 | 0.52 | 1262.39 | G300E | 5160000 | 40.49 | G300E | 0 | 0
1374 | Story6 | C62 | 50 MPa RC Column (40 cm x 40 cm) | Column | 50MPa | Concrete Rectangular | 400 | 400 | 1600 | 3225 | 0.52 | 1262.39 | G300E | 5160000 | 40.49 | G300E | 0 | 0
1375 | Story6 | C63 | 50 MPa RC Column (40 cm x 40 cm) | Column | 50MPa | Concrete Rectangular | 400 | 400 | 1600 | 3225 | 0.52 | 1262.39 | G300E | 5160000 | 40.49 | G300E | 0 | 0
1376 | Story6 | C64 | 50 MPa RC Column (40 cm x 40 cm) | Column | 50MPa | Concrete Rectangular | 400 | 400 | 1600 | 3250 | 0.52 | 1272.17 | G300E | 5200000 | 40.8 | G300E | 0 | 0
1377 | Story6 | C7 | 50 MPa RC Column (40 cm x 40 cm) | Column | 50MPa | Concrete Rectangular | 400 | 400 | 1600 | 3225 | 0.52 | 1262.39 | G300E | 5160000 | 40.49 | G300E | 0 | 0
1378 | Story6 | C8 | 50 MPa RC Column (40 cm x 40 cm) | Column | 50MPa | Concrete Rectangular | 400 | 400 | 1600 | 3250 | 0.52 | 1272.17 | G300E | 5200000 | 40.8 | G300E | 0 | 0
1379 | Story6 | C9 | 50 MPa RC Column (40 cm x 40 cm) | Column | 50MPa | Concrete Rectangular | 400 | 400 | 1600 | 3225 | 0.52 | 1262.39 | G300E | 5160000 | 40.49 | G300E | 0 | 0
1380 | Story7 | C1 | 50 MPa RC Column (37.5 cm x 37.5 cm) | Column | 50MPa | Concrete Rectangular | 375 | 375 | 1406.3 | 3250 | 0.46 | 1118.12 | G300E | 4569500 | 35.85 | G300E | 0 | 0
1381 | Story7 | C10 | 50 MPa RC Column (37.5 cm x 37.5 cm) | Column | 50MPa | Concrete Rectangular | 375 | 375 | 1406.3 | 3200 | 0.45 | 1100.92 | G300E | 27328000 | 214.43 | G300E | 0 | 0
1382 | Story7 | C11 | 50 MPa RC Column (37.5 cm x 37.5 cm) | Column | 50MPa | Concrete Rectangular | 375 | 375 | 1406.3 | 3200 | 0.45 | 1100.92 | G300E | 31128533.33 | 244.25 | G300E | 0 | 0
1383 | Story7 | C12 | 50 MPa RC Column (37.5 cm x 37.5 cm) | Column | 50MPa | Concrete Rectangular | 375 | 375 | 1406.3 | 3200 | 0.45 | 1100.92 | G300E | 29766400 | 233.56 | G300E | 0 | 0
1384 | Story7 | C13 | 50 MPa RC Column (37.5 cm x 37.5 cm) | Column | 50MPa | Concrete Rectangular | 375 | 375 | 1406.3 | 3200 | 0.45 | 1100.92 | G300E | 29815466.67 | 233.94 | G300E | 0 | 0
1385 | Story7 | C14 | 50 MPa RC Column (37.5 cm x 37.5 cm) | Column | 50MPa | Concrete Rectangular | 375 | 375 | 1406.3 | 3200 | 0.45 | 1100.92 | G300E | 31194666.67 | 244.76 | G300E | 0 | 0
1386 | Story7 | C15 | 50 MPa RC Column (37.5 cm x 37.5 cm) | Column | 50MPa | Concrete Rectangular | 375 | 375 | 1406.3 | 3200 | 0.45 | 1100.92 | G300E | 27092266.67 | 212.58 | G300E | 0 | 0
1387 | Story7 | C16 | 50 MPa RC Column (37.5 cm x 37.5 cm) | Column | 50MPa | Concrete Rectangular | 375 | 375 | 1406.3 | 3200 | 0.45 | 1100.92 | G300E | 4499200 | 35.3 | G300E | 0 | 0
1388 | Story7 | C17 | 50 MPa RC Column (37.5 cm x 37.5 cm) | Column | 50MPa | Concrete Rectangular | 375 | 375 | 1406.3 | 3200 | 0.45 | 1100.92 | G300E | 4499200 | 35.3 | G300E | 0 | 0
1389 | Story7 | C18 | 50 MPa RC Column (37.5 cm x 37.5 cm) | Column | 50MPa | Concrete Rectangular | 375 | 375 | 1406.3 | 3200 | 0.45 | 1100.92 | G300E | 31129600 | 244.25 | G300E | 0 | 0
1390 | Story7 | C19 | 50 MPa RC Column (37.5 cm x 37.5 cm) | Column | 50MPa | Concrete Rectangular | 375 | 375 | 1406.3 | 3200 | 0.45 | 1100.92 | G300E | 29719466.67 | 233.19 | G300E | 0 | 0
1391 | Story7 | C2 | 50 MPa RC Column (37.5 cm x 37.5 cm) | Column | 50MPa | Concrete Rectangular | 375 | 375 | 1406.3 | 3200 | 0.45 | 1100.92 | G300E | 4499200 | 35.3 | G300E | 0 | 0
1392 | Story7 | C20 | 50 MPa RC Column (37.5 cm x 37.5 cm) | Column | 50MPa | Concrete Rectangular | 375 | 375 | 1406.3 | 3200 | 0.45 | 1100.92 | G300E | 13126400 | 102.99 | G300E | 0 | 0
1393 | Story7 | C21 | 50 MPa RC Column (37.5 cm x 37.5 cm) | Column | 50MPa | Concrete Rectangular | 375 | 375 | 1406.3 | 3200 | 0.45 | 1100.92 | G300E | 13276800 | 104.17 | G300E | 0 | 0
1394 | Story7 | C22 | 50 MPa RC Column (37.5 cm x 37.5 cm) | Column | 50MPa | Concrete Rectangular | 375 | 375 | 1406.3 | 3200 | 0.45 | 1100.92 | G300E | 29443200 | 231.02 | G300E | 0 | 0
1395 | Story7 | C23 | 50 MPa RC Column (37.5 cm x 37.5 cm) | Column | 50MPa | Concrete Rectangular | 375 | 375 | 1406.3 | 3200 | 0.45 | 1100.92 | G300E | 31196800 | 244.78 | G300E | 0 | 0
1396 | Story7 | C24 | 50 MPa RC Column (37.5 cm x 37.5 cm) | Column | 50MPa | Concrete Rectangular | 375 | 375 | 1406.3 | 3200 | 0.45 | 1100.92 | G300E | 4499200 | 35.3 | G300E | 0 | 0
1397 | Story7 | C25 | 50 MPa RC Column (37.5 cm x 37.5 cm) | Column | 50MPa | Concrete Rectangular | 375 | 375 | 1406.3 | 3200 | 0.45 | 1100.92 | G300E | 4499200 | 35.3 | G300E | 0 | 0
1398 | Story7 | C26 | 50 MPa RC Column (37.5 cm x 37.5 cm) | Column | 50MPa | Concrete Rectangular | 375 | 375 | 1406.3 | 3200 | 0.45 | 1100.92 | G300E | 29767466.67 | 233.57 | G300E | 0 | 0
1399 | Story7 | C27 | 50 MPa RC Column (37.5 cm x 37.5 cm) | Column | 50MPa | Concrete Rectangular | 375 | 375 | 1406.3 | 3200 | 0.45 | 1100.92 | G300E | 13127466.67 | 103 | G300E | 0 | 0
1400 | Story7 | C3 | 50 MPa RC Column (37.5 cm x 37.5 cm) | Column | 50MPa | Concrete Rectangular | 375 | 375 | 1406.3 | 3200 | 0.45 | 1100.92 | G300E | 4499200 | 35.3 | G300E | 0 | 0
1401 | Story7 | C30 | 50 MPa RC Column (37.5 cm x 37.5 cm) | Column | 50MPa | Concrete Rectangular | 375 | 375 | 1406.3 | 3200 | 0.45 | 1100.92 | G300E | 13305600 | 104.4 | G300E | 0 | 0
1402 | Story7 | C31 | 50 MPa RC Column (37.5 cm x 37.5 cm) | Column | 50MPa | Concrete Rectangular | 375 | 375 | 1406.3 | 3200 | 0.45 | 1100.92 | G300E | 29831466.67 | 234.07 | G300E | 0 | 0
1403 | Story7 | C32 | 50 MPa RC Column (37.5 cm x 37.5 cm) | Column | 50MPa | Concrete Rectangular | 375 | 375 | 1406.3 | 3200 | 0.45 | 1100.92 | G300E | 4499200 | 35.3 | G300E | 0 | 0
1404 | Story7 | C33 | 50 MPa RC Column (37.5 cm x 37.5 cm) | Column | 50MPa | Concrete Rectangular | 375 | 375 | 1406.3 | 3200 | 0.45 | 1100.92 | G300E | 4499200 | 35.3 | G300E | 0 | 0
1405 | Story7 | C34 | 50 MPa RC Column (37.5 cm x 37.5 cm) | Column | 50MPa | Concrete Rectangular | 375 | 375 | 1406.3 | 3200 | 0.45 | 1100.92 | G300E | 29815466.67 | 233.94 | G300E | 0 | 0
1406 | Story7 | C35 | 50 MPa RC Column (37.5 cm x 37.5 cm) | Column | 50MPa | Concrete Rectangular | 375 | 375 | 1406.3 | 3200 | 0.45 | 1100.92 | G300E | 13272533.33 | 104.14 | G300E | 0 | 0
1407 | Story7 | C38 | 50 MPa RC Column (37.5 cm x 37.5 cm) | Column | 50MPa | Concrete Rectangular | 375 | 375 | 1406.3 | 3200 | 0.45 | 1100.92 | G300E | 13302400 | 104.38 | G300E | 0 | 0
1408 | Story7 | C39 | 50 MPa RC Column (37.5 cm x 37.5 cm) | Column | 50MPa | Concrete Rectangular | 375 | 375 | 1406.3 | 3200 | 0.45 | 1100.92 | G300E | 29831466.67 | 234.07 | G300E | 0 | 0
1409 | Story7 | C4 | 50 MPa RC Column (37.5 cm x 37.5 cm) | Column | 50MPa | Concrete Rectangular | 375 | 375 | 1406.3 | 3200 | 0.45 | 1100.92 | G300E | 4499200 | 35.3 | G300E | 0 | 0
1410 | Story7 | C40 | 50 MPa RC Column (37.5 cm x 37.5 cm) | Column | 50MPa | Concrete Rectangular | 375 | 375 | 1406.3 | 3200 | 0.45 | 1100.92 | G300E | 4499200 | 35.3 | G300E | 0 | 0
1411 | Story7 | C41 | 50 MPa RC Column (37.5 cm x 37.5 cm) | Column | 50MPa | Concrete Rectangular | 375 | 375 | 1406.3 | 3200 | 0.45 | 1100.92 | G300E | 4499200 | 35.3 | G300E | 0 | 0
1412 | Story7 | C42 | 50 MPa RC Column (37.5 cm x 37.5 cm) | Column | 50MPa | Concrete Rectangular | 375 | 375 | 1406.3 | 3200 | 0.45 | 1100.92 | G300E | 31194666.67 | 244.76 | G300E | 0 | 0
1413 | Story7 | C43 | 50 MPa RC Column (37.5 cm x 37.5 cm) | Column | 50MPa | Concrete Rectangular | 375 | 375 | 1406.3 | 3200 | 0.45 | 1100.92 | G300E | 29442133.33 | 231.01 | G300E | 0 | 0
1414 | Story7 | C44 | 50 MPa RC Column (37.5 cm x 37.5 cm) | Column | 50MPa | Concrete Rectangular | 375 | 375 | 1406.3 | 3200 | 0.45 | 1100.92 | G300E | 13305600 | 104.4 | G300E | 0 | 0
1415 | Story7 | C45 | 50 MPa RC Column (37.5 cm x 37.5 cm) | Column | 50MPa | Concrete Rectangular | 375 | 375 | 1406.3 | 3200 | 0.45 | 1100.92 | G300E | 13302400 | 104.38 | G300E | 0 | 0
1416 | Story7 | C46 | 50 MPa RC Column (37.5 cm x 37.5 cm) | Column | 50MPa | Concrete Rectangular | 375 | 375 | 1406.3 | 3200 | 0.45 | 1100.92 | G300E | 29443200 | 231.02 | G300E | 0 | 0
1417 | Story7 | C47 | 50 MPa RC Column (37.5 cm x 37.5 cm) | Column | 50MPa | Concrete Rectangular | 375 | 375 | 1406.3 | 3200 | 0.45 | 1100.92 | G300E | 31196800 | 244.78 | G300E | 0 | 0
1418 | Story7 | C48 | 50 MPa RC Column (37.5 cm x 37.5 cm) | Column | 50MPa | Concrete Rectangular | 375 | 375 | 1406.3 | 3200 | 0.45 | 1100.92 | G300E | 4499200 | 35.3 | G300E | 0 | 0
1419 | Story7 | C49 | 50 MPa RC Column (37.5 cm x 37.5 cm) | Column | 50MPa | Concrete Rectangular | 375 | 375 | 1406.3 | 3200 | 0.45 | 1100.92 | G300E | 4499200 | 35.3 | G300E | 0 | 0
1420 | Story7 | C5 | 50 MPa RC Column (37.5 cm x 37.5 cm) | Column | 50MPa | Concrete Rectangular | 375 | 375 | 1406.3 | 3200 | 0.45 | 1100.92 | G300E | 4499200 | 35.3 | G300E | 0 | 0
1421 | Story7 | C50 | 50 MPa RC Column (37.5 cm x 37.5 cm) | Column | 50MPa | Concrete Rectangular | 375 | 375 | 1406.3 | 3200 | 0.45 | 1100.92 | G300E | 27092266.67 | 212.58 | G300E | 0 | 0
1422 | Story7 | C51 | 50 MPa RC Column (37.5 cm x 37.5 cm) | Column | 50MPa | Concrete Rectangular | 375 | 375 | 1406.3 | 3200 | 0.45 | 1100.92 | G300E | 31196800 | 244.78 | G300E | 0 | 0
1423 | Story7 | C52 | 50 MPa RC Column (37.5 cm x 37.5 cm) | Column | 50MPa | Concrete Rectangular | 375 | 375 | 1406.3 | 3200 | 0.45 | 1100.92 | G300E | 29831466.67 | 234.07 | G300E | 0 | 0
1424 | Story7 | C53 | 50 MPa RC Column (37.5 cm x 37.5 cm) | Column | 50MPa | Concrete Rectangular | 375 | 375 | 1406.3 | 3200 | 0.45 | 1100.92 | G300E | 29831466.67 | 234.07 | G300E | 0 | 0
1425 | Story7 | C54 | 50 MPa RC Column (37.5 cm x 37.5 cm) | Column | 50MPa | Concrete Rectangular | 375 | 375 | 1406.3 | 3200 | 0.45 | 1100.92 | G300E | 31196800 | 244.78 | G300E | 0 | 0
1426 | Story7 | C55 | 50 MPa RC Column (37.5 cm x 37.5 cm) | Column | 50MPa | Concrete Rectangular | 375 | 375 | 1406.3 | 3200 | 0.45 | 1100.92 | G300E | 27091200 | 212.57 | G300E | 0 | 0
1427 | Story7 | C56 | 50 MPa RC Column (37.5 cm x 37.5 cm) | Column | 50MPa | Concrete Rectangular | 375 | 375 | 1406.3 | 3200 | 0.45 | 1100.92 | G300E | 4499200 | 35.3 | G300E | 0 | 0
1428 | Story7 | C57 | 50 MPa RC Column (37.5 cm x 37.5 cm) | Column | 50MPa | Concrete Rectangular | 375 | 375 | 1406.3 | 3250 | 0.46 | 1118.12 | G300E | 4569500 | 35.85 | G300E | 0 | 0
1429 | Story7 | C58 | 50 MPa RC Column (37.5 cm x 37.5 cm) | Column | 50MPa | Concrete Rectangular | 375 | 375 | 1406.3 | 3200 | 0.45 | 1100.92 | G300E | 4499200 | 35.3 | G300E | 0 | 0
1430 | Story7 | C59 | 50 MPa RC Column (37.5 cm x 37.5 cm) | Column | 50MPa | Concrete Rectangular | 375 | 375 | 1406.3 | 3200 | 0.45 | 1100.92 | G300E | 4499200 | 35.3 | G300E | 0 | 0
1431 | Story7 | C6 | 50 MPa RC Column (37.5 cm x 37.5 cm) | Column | 50MPa | Concrete Rectangular | 375 | 375 | 1406.3 | 3200 | 0.45 | 1100.92 | G300E | 4499200 | 35.3 | G300E | 0 | 0
1432 | Story7 | C60 | 50 MPa RC Column (37.5 cm x 37.5 cm) | Column | 50MPa | Concrete Rectangular | 375 | 375 | 1406.3 | 3200 | 0.45 | 1100.92 | G300E | 4499200 | 35.3 | G300E | 0 | 0
1433 | Story7 | C61 | 50 MPa RC Column (37.5 cm x 37.5 cm) | Column | 50MPa | Concrete Rectangular | 375 | 375 | 1406.3 | 3200 | 0.45 | 1100.92 | G300E | 4499200 | 35.3 | G300E | 0 | 0
1434 | Story7 | C62 | 50 MPa RC Column (37.5 cm x 37.5 cm) | Column | 50MPa | Concrete Rectangular | 375 | 375 | 1406.3 | 3200 | 0.45 | 1100.92 | G300E | 4499200 | 35.3 | G300E | 0 | 0
1435 | Story7 | C63 | 50 MPa RC Column (37.5 cm x 37.5 cm) | Column | 50MPa | Concrete Rectangular | 375 | 375 | 1406.3 | 3200 | 0.45 | 1100.92 | G300E | 4499200 | 35.3 | G300E | 0 | 0
1436 | Story7 | C64 | 50 MPa RC Column (37.5 cm x 37.5 cm) | Column | 50MPa | Concrete Rectangular | 375 | 375 | 1406.3 | 3250 | 0.46 | 1118.12 | G300E | 4569500 | 35.85 | G300E | 0 | 0
1437 | Story7 | C7 | 50 MPa RC Column (37.5 cm x 37.5 cm) | Column | 50MPa | Concrete Rectangular | 375 | 375 | 1406.3 | 3200 | 0.45 | 1100.92 | G300E | 4499200 | 35.3 | G300E | 0 | 0
1438 | Story7 | C8 | 50 MPa RC Column (37.5 cm x 37.5 cm) | Column | 50MPa | Concrete Rectangular | 375 | 375 | 1406.3 | 3250 | 0.46 | 1118.12 | G300E | 4569500 | 35.85 | G300E | 0 | 0
1439 | Story7 | C9 | 50 MPa RC Column (37.5 cm x 37.5 cm) | Column | 50MPa | Concrete Rectangular | 375 | 375 | 1406.3 | 3200 | 0.45 | 1100.92 | G300E | 4499200 | 35.3 | G300E | 0 | 0
1440 | Story8 | C1 | 50 MPa RC Column (37.5 cm x 37.5 cm) | Column | 50MPa | Concrete Rectangular | 375 | 375 | 1406.3 | 3250 | 0.46 | 1118.12 | G300E | 4569500 | 35.85 | G300E | 0 | 0
1441 | Story8 | C10 | 50 MPa RC Column (37.5 cm x 37.5 cm) | Column | 50MPa | Concrete Rectangular | 375 | 375 | 1406.3 | 3200 | 0.45 | 1100.92 | G300E | 21937066.67 | 172.13 | G300E | 0 | 0
1442 | Story8 | C11 | 50 MPa RC Column (37.5 cm x 37.5 cm) | Column | 50MPa | Concrete Rectangular | 375 | 375 | 1406.3 | 3200 | 0.45 | 1100.92 | G300E | 25558400 | 200.54 | G300E | 0 | 0
1443 | Story8 | C12 | 50 MPa RC Column (37.5 cm x 37.5 cm) | Column | 50MPa | Concrete Rectangular | 375 | 375 | 1406.3 | 3200 | 0.45 | 1100.92 | G300E | 24279466.67 | 190.51 | G300E | 0 | 0
1444 | Story8 | C13 | 50 MPa RC Column (37.5 cm x 37.5 cm) | Column | 50MPa | Concrete Rectangular | 375 | 375 | 1406.3 | 3200 | 0.45 | 1100.92 | G300E | 24324266.67 | 190.86 | G300E | 0 | 0
1445 | Story8 | C14 | 50 MPa RC Column (37.5 cm x 37.5 cm) | Column | 50MPa | Concrete Rectangular | 375 | 375 | 1406.3 | 3200 | 0.45 | 1100.92 | G300E | 25611733.33 | 200.96 | G300E | 0 | 0
1446 | Story8 | C15 | 50 MPa RC Column (37.5 cm x 37.5 cm) | Column | 50MPa | Concrete Rectangular | 375 | 375 | 1406.3 | 3200 | 0.45 | 1100.92 | G300E | 21720533.33 | 170.43 | G300E | 0 | 0
1447 | Story8 | C16 | 50 MPa RC Column (37.5 cm x 37.5 cm) | Column | 50MPa | Concrete Rectangular | 375 | 375 | 1406.3 | 3200 | 0.45 | 1100.92 | G300E | 4499200 | 35.3 | G300E | 0 | 0
1448 | Story8 | C17 | 50 MPa RC Column (37.5 cm x 37.5 cm) | Column | 50MPa | Concrete Rectangular | 375 | 375 | 1406.3 | 3200 | 0.45 | 1100.92 | G300E | 4499200 | 35.3 | G300E | 0 | 0
1449 | Story8 | C18 | 50 MPa RC Column (37.5 cm x 37.5 cm) | Column | 50MPa | Concrete Rectangular | 375 | 375 | 1406.3 | 3200 | 0.45 | 1100.92 | G300E | 25560533.33 | 200.56 | G300E | 0 | 0
1450 | Story8 | C19 | 50 MPa RC Column (37.5 cm x 37.5 cm) | Column | 50MPa | Concrete Rectangular | 375 | 375 | 1406.3 | 3200 | 0.45 | 1100.92 | G300E | 24193066.67 | 189.83 | G300E | 0 | 0
1451 | Story8 | C2 | 50 MPa RC Column (37.5 cm x 37.5 cm) | Column | 50MPa | Concrete Rectangular | 375 | 375 | 1406.3 | 3200 | 0.45 | 1100.92 | G300E | 4499200 | 35.3 | G300E | 0 | 0
1452 | Story8 | C20 | 50 MPa RC Column (37.5 cm x 37.5 cm) | Column | 50MPa | Concrete Rectangular | 375 | 375 | 1406.3 | 3200 | 0.45 | 1100.92 | G300E | 8008533.33 | 62.84 | G300E | 0 | 0
1453 | Story8 | C21 | 50 MPa RC Column (37.5 cm x 37.5 cm) | Column | 50MPa | Concrete Rectangular | 375 | 375 | 1406.3 | 3200 | 0.45 | 1100.92 | G300E | 8148266.67 | 63.93 | G300E | 0 | 0
1454 | Story8 | C22 | 50 MPa RC Column (37.5 cm x 37.5 cm) | Column | 50MPa | Concrete Rectangular | 375 | 375 | 1406.3 | 3200 | 0.45 | 1100.92 | G300E | 23957333.33 | 187.98 | G300E | 0 | 0
1455 | Story8 | C23 | 50 MPa RC Column (37.5 cm x 37.5 cm) | Column | 50MPa | Concrete Rectangular | 375 | 375 | 1406.3 | 3200 | 0.45 | 1100.92 | G300E | 25613866.67 | 200.98 | G300E | 0 | 0
1456 | Story8 | C24 | 50 MPa RC Column (37.5 cm x 37.5 cm) | Column | 50MPa | Concrete Rectangular | 375 | 375 | 1406.3 | 3200 | 0.45 | 1100.92 | G300E | 4499200 | 35.3 | G300E | 0 | 0
1457 | Story8 | C25 | 50 MPa RC Column (37.5 cm x 37.5 cm) | Column | 50MPa | Concrete Rectangular | 375 | 375 | 1406.3 | 3200 | 0.45 | 1100.92 | G300E | 4499200 | 35.3 | G300E | 0 | 0
1458 | Story8 | C26 | 50 MPa RC Column (37.5 cm x 37.5 cm) | Column | 50MPa | Concrete Rectangular | 375 | 375 | 1406.3 | 3200 | 0.45 | 1100.92 | G300E | 24280533.33 | 190.51 | G300E | 0 | 0
1459 | Story8 | C27 | 50 MPa RC Column (37.5 cm x 37.5 cm) | Column | 50MPa | Concrete Rectangular | 375 | 375 | 1406.3 | 3200 | 0.45 | 1100.92 | G300E | 8009600 | 62.85 | G300E | 0 | 0
1460 | Story8 | C3 | 50 MPa RC Column (37.5 cm x 37.5 cm) | Column | 50MPa | Concrete Rectangular | 375 | 375 | 1406.3 | 3200 | 0.45 | 1100.92 | G300E | 4499200 | 35.3 | G300E | 0 | 0
1461 | Story8 | C30 | 50 MPa RC Column (37.5 cm x 37.5 cm) | Column | 50MPa | Concrete Rectangular | 375 | 375 | 1406.3 | 3200 | 0.45 | 1100.92 | G300E | 8178133.33 | 64.17 | G300E | 0 | 0
1462 | Story8 | C31 | 50 MPa RC Column (37.5 cm x 37.5 cm) | Column | 50MPa | Concrete Rectangular | 375 | 375 | 1406.3 | 3200 | 0.45 | 1100.92 | G300E | 24339200 | 190.97 | G300E | 0 | 0
1463 | Story8 | C32 | 50 MPa RC Column (37.5 cm x 37.5 cm) | Column | 50MPa | Concrete Rectangular | 375 | 375 | 1406.3 | 3200 | 0.45 | 1100.92 | G300E | 4499200 | 35.3 | G300E | 0 | 0
1464 | Story8 | C33 | 50 MPa RC Column (37.5 cm x 37.5 cm) | Column | 50MPa | Concrete Rectangular | 375 | 375 | 1406.3 | 3200 | 0.45 | 1100.92 | G300E | 4499200 | 35.3 | G300E | 0 | 0
1465 | Story8 | C34 | 50 MPa RC Column (37.5 cm x 37.5 cm) | Column | 50MPa | Concrete Rectangular | 375 | 375 | 1406.3 | 3200 | 0.45 | 1100.92 | G300E | 24324266.67 | 190.86 | G300E | 0 | 0
1466 | Story8 | C35 | 50 MPa RC Column (37.5 cm x 37.5 cm) | Column | 50MPa | Concrete Rectangular | 375 | 375 | 1406.3 | 3200 | 0.45 | 1100.92 | G300E | 8144000 | 63.9 | G300E | 0 | 0
1467 | Story8 | C38 | 50 MPa RC Column (37.5 cm x 37.5 cm) | Column | 50MPa | Concrete Rectangular | 375 | 375 | 1406.3 | 3200 | 0.45 | 1100.92 | G300E | 8177066.67 | 64.16 | G300E | 0 | 0
1468 | Story8 | C39 | 50 MPa RC Column (37.5 cm x 37.5 cm) | Column | 50MPa | Concrete Rectangular | 375 | 375 | 1406.3 | 3200 | 0.45 | 1100.92 | G300E | 24339200 | 190.97 | G300E | 0 | 0
1469 | Story8 | C4 | 50 MPa RC Column (37.5 cm x 37.5 cm) | Column | 50MPa | Concrete Rectangular | 375 | 375 | 1406.3 | 3200 | 0.45 | 1100.92 | G300E | 4499200 | 35.3 | G300E | 0 | 0
1470 | Story8 | C40 | 50 MPa RC Column (37.5 cm x 37.5 cm) | Column | 50MPa | Concrete Rectangular | 375 | 375 | 1406.3 | 3200 | 0.45 | 1100.92 | G300E | 4499200 | 35.3 | G300E | 0 | 0
1471 | Story8 | C41 | 50 MPa RC Column (37.5 cm x 37.5 cm) | Column | 50MPa | Concrete Rectangular | 375 | 375 | 1406.3 | 3200 | 0.45 | 1100.92 | G300E | 4499200 | 35.3 | G300E | 0 | 0
1472 | Story8 | C42 | 50 MPa RC Column (37.5 cm x 37.5 cm) | Column | 50MPa | Concrete Rectangular | 375 | 375 | 1406.3 | 3200 | 0.45 | 1100.92 | G300E | 25611733.33 | 200.96 | G300E | 0 | 0
1473 | Story8 | C43 | 50 MPa RC Column (37.5 cm x 37.5 cm) | Column | 50MPa | Concrete Rectangular | 375 | 375 | 1406.3 | 3200 | 0.45 | 1100.92 | G300E | 23957333.33 | 187.98 | G300E | 0 | 0
1474 | Story8 | C44 | 50 MPa RC Column (37.5 cm x 37.5 cm) | Column | 50MPa | Concrete Rectangular | 375 | 375 | 1406.3 | 3200 | 0.45 | 1100.92 | G300E | 8178133.33 | 64.17 | G300E | 0 | 0
1475 | Story8 | C45 | 50 MPa RC Column (37.5 cm x 37.5 cm) | Column | 50MPa | Concrete Rectangular | 375 | 375 | 1406.3 | 3200 | 0.45 | 1100.92 | G300E | 8176000 | 64.15 | G300E | 0 | 0
1476 | Story8 | C46 | 50 MPa RC Column (37.5 cm x 37.5 cm) | Column | 50MPa | Concrete Rectangular | 375 | 375 | 1406.3 | 3200 | 0.45 | 1100.92 | G300E | 23957333.33 | 187.98 | G300E | 0 | 0
1477 | Story8 | C47 | 50 MPa RC Column (37.5 cm x 37.5 cm) | Column | 50MPa | Concrete Rectangular | 375 | 375 | 1406.3 | 3200 | 0.45 | 1100.92 | G300E | 25613866.67 | 200.98 | G300E | 0 | 0
1478 | Story8 | C48 | 50 MPa RC Column (37.5 cm x 37.5 cm) | Column | 50MPa | Concrete Rectangular | 375 | 375 | 1406.3 | 3200 | 0.45 | 1100.92 | G300E | 4499200 | 35.3 | G300E | 0 | 0
1479 | Story8 | C49 | 50 MPa RC Column (37.5 cm x 37.5 cm) | Column | 50MPa | Concrete Rectangular | 375 | 375 | 1406.3 | 3200 | 0.45 | 1100.92 | G300E | 4499200 | 35.3 | G300E | 0 | 0
1480 | Story8 | C5 | 50 MPa RC Column (37.5 cm x 37.5 cm) | Column | 50MPa | Concrete Rectangular | 375 | 375 | 1406.3 | 3200 | 0.45 | 1100.92 | G300E | 4499200 | 35.3 | G300E | 0 | 0
1481 | Story8 | C50 | 50 MPa RC Column (37.5 cm x 37.5 cm) | Column | 50MPa | Concrete Rectangular | 375 | 375 | 1406.3 | 3200 | 0.45 | 1100.92 | G300E | 21720533.33 | 170.43 | G300E | 0 | 0
1482 | Story8 | C51 | 50 MPa RC Column (37.5 cm x 37.5 cm) | Column | 50MPa | Concrete Rectangular | 375 | 375 | 1406.3 | 3200 | 0.45 | 1100.92 | G300E | 25613866.67 | 200.98 | G300E | 0 | 0
1483 | Story8 | C52 | 50 MPa RC Column (37.5 cm x 37.5 cm) | Column | 50MPa | Concrete Rectangular | 375 | 375 | 1406.3 | 3200 | 0.45 | 1100.92 | G300E | 24339200 | 190.97 | G300E | 0 | 0
1484 | Story8 | C53 | 50 MPa RC Column (37.5 cm x 37.5 cm) | Column | 50MPa | Concrete Rectangular | 375 | 375 | 1406.3 | 3200 | 0.45 | 1100.92 | G300E | 24339200 | 190.97 | G300E | 0 | 0
1485 | Story8 | C54 | 50 MPa RC Column (37.5 cm x 37.5 cm) | Column | 50MPa | Concrete Rectangular | 375 | 375 | 1406.3 | 3200 | 0.45 | 1100.92 | G300E | 25613866.67 | 200.98 | G300E | 0 | 0
1486 | Story8 | C55 | 50 MPa RC Column (37.5 cm x 37.5 cm) | Column | 50MPa | Concrete Rectangular | 375 | 375 | 1406.3 | 3200 | 0.45 | 1100.92 | G300E | 21720533.33 | 170.43 | G300E | 0 | 0
1487 | Story8 | C56 | 50 MPa RC Column (37.5 cm x 37.5 cm) | Column | 50MPa | Concrete Rectangular | 375 | 375 | 1406.3 | 3200 | 0.45 | 1100.92 | G300E | 4499200 | 35.3 | G300E | 0 | 0
1488 | Story8 | C57 | 50 MPa RC Column (37.5 cm x 37.5 cm) | Column | 50MPa | Concrete Rectangular | 375 | 375 | 1406.3 | 3250 | 0.46 | 1118.12 | G300E | 4569500 | 35.85 | G300E | 0 | 0
1489 | Story8 | C58 | 50 MPa RC Column (37.5 cm x 37.5 cm) | Column | 50MPa | Concrete Rectangular | 375 | 375 | 1406.3 | 3200 | 0.45 | 1100.92 | G300E | 4499200 | 35.3 | G300E | 0 | 0
1490 | Story8 | C59 | 50 MPa RC Column (37.5 cm x 37.5 cm) | Column | 50MPa | Concrete Rectangular | 375 | 375 | 1406.3 | 3200 | 0.45 | 1100.92 | G300E | 4499200 | 35.3 | G300E | 0 | 0
1491 | Story8 | C6 | 50 MPa RC Column (37.5 cm x 37.5 cm) | Column | 50MPa | Concrete Rectangular | 375 | 375 | 1406.3 | 3200 | 0.45 | 1100.92 | G300E | 4499200 | 35.3 | G300E | 0 | 0
1492 | Story8 | C60 | 50 MPa RC Column (37.5 cm x 37.5 cm) | Column | 50MPa | Concrete Rectangular | 375 | 375 | 1406.3 | 3200 | 0.45 | 1100.92 | G300E | 4499200 | 35.3 | G300E | 0 | 0
1493 | Story8 | C61 | 50 MPa RC Column (37.5 cm x 37.5 cm) | Column | 50MPa | Concrete Rectangular | 375 | 375 | 1406.3 | 3200 | 0.45 | 1100.92 | G300E | 4499200 | 35.3 | G300E | 0 | 0
1494 | Story8 | C62 | 50 MPa RC Column (37.5 cm x 37.5 cm) | Column | 50MPa | Concrete Rectangular | 375 | 375 | 1406.3 | 3200 | 0.45 | 1100.92 | G300E | 4499200 | 35.3 | G300E | 0 | 0
1495 | Story8 | C63 | 50 MPa RC Column (37.5 cm x 37.5 cm) | Column | 50MPa | Concrete Rectangular | 375 | 375 | 1406.3 | 3200 | 0.45 | 1100.92 | G300E | 4499200 | 35.3 | G300E | 0 | 0
1496 | Story8 | C64 | 50 MPa RC Column (37.5 cm x 37.5 cm) | Column | 50MPa | Concrete Rectangular | 375 | 375 | 1406.3 | 3250 | 0.46 | 1118.12 | G300E | 4569500 | 35.85 | G300E | 0 | 0
1497 | Story8 | C7 | 50 MPa RC Column (37.5 cm x 37.5 cm) | Column | 50MPa | Concrete Rectangular | 375 | 375 | 1406.3 | 3200 | 0.45 | 1100.92 | G300E | 4499200 | 35.3 | G300E | 0 | 0
1498 | Story8 | C8 | 50 MPa RC Column (37.5 cm x 37.5 cm) | Column | 50MPa | Concrete Rectangular | 375 | 375 | 1406.3 | 3250 | 0.46 | 1118.12 | G300E | 4569500 | 35.85 | G300E | 0 | 0
1499 | Story8 | C9 | 50 MPa RC Column (37.5 cm x 37.5 cm) | Column | 50MPa | Concrete Rectangular | 375 | 375 | 1406.3 | 3200 | 0.45 | 1100.92 | G300E | 4499200 | 35.3 | G300E | 0 | 0
1500 | Story9 | C1 | 50 MPa RC Column (35 cm x 35 cm) | Column | 50MPa | Concrete Rectangular | 350 | 350 | 1225 | 3250 | 0.4 | 974.01 | G300E | 3981250 | 31.24 | G300E | 0 | 0
1501 | Story9 | C10 | 50 MPa RC Column (35 cm x 35 cm) | Column | 50MPa | Concrete Rectangular | 350 | 350 | 1225 | 3200 | 0.39 | 959.02 | G300E | 26281600 | 206.22 | G300E | 0 | 0
1502 | Story9 | C11 | 50 MPa RC Column (35 cm x 35 cm) | Column | 50MPa | Concrete Rectangular | 350 | 350 | 1225 | 3200 | 0.39 | 959.02 | G300E | 29829333.33 | 234.05 | G300E | 0 | 0
1503 | Story9 | C12 | 50 MPa RC Column (35 cm x 35 cm) | Column | 50MPa | Concrete Rectangular | 350 | 350 | 1225 | 3200 | 0.39 | 959.02 | G300E | 28605866.67 | 224.45 | G300E | 0 | 0
1504 | Story9 | C13 | 50 MPa RC Column (35 cm x 35 cm) | Column | 50MPa | Concrete Rectangular | 350 | 350 | 1225 | 3200 | 0.39 | 959.02 | G300E | 28647466.67 | 224.78 | G300E | 0 | 0
1505 | Story9 | C14 | 50 MPa RC Column (35 cm x 35 cm) | Column | 50MPa | Concrete Rectangular | 350 | 350 | 1225 | 3200 | 0.39 | 959.02 | G300E | 29874133.33 | 234.4 | G300E | 0 | 0
1506 | Story9 | C15 | 50 MPa RC Column (35 cm x 35 cm) | Column | 50MPa | Concrete Rectangular | 350 | 350 | 1225 | 3200 | 0.39 | 959.02 | G300E | 26090666.67 | 204.72 | G300E | 0 | 0
1507 | Story9 | C16 | 50 MPa RC Column (35 cm x 35 cm) | Column | 50MPa | Concrete Rectangular | 350 | 350 | 1225 | 3200 | 0.39 | 959.02 | G300E | 3920000 | 30.76 | G300E | 0 | 0
1508 | Story9 | C17 | 50 MPa RC Column (35 cm x 35 cm) | Column | 50MPa | Concrete Rectangular | 350 | 350 | 1225 | 3200 | 0.39 | 959.02 | G300E | 3987200 | 31.29 | G300E | 0 | 0
1509 | Story9 | C18 | 50 MPa RC Column (35 cm x 35 cm) | Column | 50MPa | Concrete Rectangular | 350 | 350 | 1225 | 3200 | 0.39 | 959.02 | G300E | 29831466.67 | 234.07 | G300E | 0 | 0
1510 | Story9 | C19 | 50 MPa RC Column (35 cm x 35 cm) | Column | 50MPa | Concrete Rectangular | 350 | 350 | 1225 | 3200 | 0.39 | 959.02 | G300E | 28443733.33 | 223.18 | G300E | 0 | 0
1511 | Story9 | C2 | 50 MPa RC Column (35 cm x 35 cm) | Column | 50MPa | Concrete Rectangular | 350 | 350 | 1225 | 3200 | 0.39 | 959.02 | G300E | 3920000 | 30.76 | G300E | 0 | 0
1512 | Story9 | C20 | 50 MPa RC Column (35 cm x 35 cm) | Column | 50MPa | Concrete Rectangular | 350 | 350 | 1225 | 3200 | 0.39 | 959.02 | G300E | 12821333.33 | 100.6 | G300E | 0 | 0
1513 | Story9 | C21 | 50 MPa RC Column (35 cm x 35 cm) | Column | 50MPa | Concrete Rectangular | 350 | 350 | 1225 | 3200 | 0.39 | 959.02 | G300E | 12955733.33 | 101.66 | G300E | 0 | 0
1514 | Story9 | C22 | 50 MPa RC Column (35 cm x 35 cm) | Column | 50MPa | Concrete Rectangular | 350 | 350 | 1225 | 3200 | 0.39 | 959.02 | G300E | 28235733.33 | 221.55 | G300E | 0 | 0
1515 | Story9 | C23 | 50 MPa RC Column (35 cm x 35 cm) | Column | 50MPa | Concrete Rectangular | 350 | 350 | 1225 | 3200 | 0.39 | 959.02 | G300E | 29874133.33 | 234.4 | G300E | 0 | 0
1516 | Story9 | C24 | 50 MPa RC Column (35 cm x 35 cm) | Column | 50MPa | Concrete Rectangular | 350 | 350 | 1225 | 3200 | 0.39 | 959.02 | G300E | 4004266.67 | 31.42 | G300E | 0 | 0
1517 | Story9 | C25 | 50 MPa RC Column (35 cm x 35 cm) | Column | 50MPa | Concrete Rectangular | 350 | 350 | 1225 | 3200 | 0.39 | 959.02 | G300E | 3992533.33 | 31.33 | G300E | 0 | 0
1518 | Story9 | C26 | 50 MPa RC Column (35 cm x 35 cm) | Column | 50MPa | Concrete Rectangular | 350 | 350 | 1225 | 3200 | 0.39 | 959.02 | G300E | 28608000 | 224.47 | G300E | 0 | 0
1519 | Story9 | C27 | 50 MPa RC Column (35 cm x 35 cm) | Column | 50MPa | Concrete Rectangular | 350 | 350 | 1225 | 3200 | 0.39 | 959.02 | G300E | 12822400 | 100.61 | G300E | 0 | 0
1520 | Story9 | C3 | 50 MPa RC Column (35 cm x 35 cm) | Column | 50MPa | Concrete Rectangular | 350 | 350 | 1225 | 3200 | 0.39 | 959.02 | G300E | 3986133.33 | 31.28 | G300E | 0 | 0
1521 | Story9 | C30 | 50 MPa RC Column (35 cm x 35 cm) | Column | 50MPa | Concrete Rectangular | 350 | 350 | 1225 | 3200 | 0.39 | 959.02 | G300E | 12987733.33 | 101.91 | G300E | 0 | 0
1522 | Story9 | C31 | 50 MPa RC Column (35 cm x 35 cm) | Column | 50MPa | Concrete Rectangular | 350 | 350 | 1225 | 3200 | 0.39 | 959.02 | G300E | 28663466.67 | 224.9 | G300E | 0 | 0
1523 | Story9 | C32 | 50 MPa RC Column (35 cm x 35 cm) | Column | 50MPa | Concrete Rectangular | 350 | 350 | 1225 | 3200 | 0.39 | 959.02 | G300E | 3996800 | 31.36 | G300E | 0 | 0
1524 | Story9 | C33 | 50 MPa RC Column (35 cm x 35 cm) | Column | 50MPa | Concrete Rectangular | 350 | 350 | 1225 | 3200 | 0.39 | 959.02 | G300E | 3997866.67 | 31.37 | G300E | 0 | 0
1525 | Story9 | C34 | 50 MPa RC Column (35 cm x 35 cm) | Column | 50MPa | Concrete Rectangular | 350 | 350 | 1225 | 3200 | 0.39 | 959.02 | G300E | 28647466.67 | 224.78 | G300E | 0 | 0
1526 | Story9 | C35 | 50 MPa RC Column (35 cm x 35 cm) | Column | 50MPa | Concrete Rectangular | 350 | 350 | 1225 | 3200 | 0.39 | 959.02 | G300E | 12952533.33 | 101.63 | G300E | 0 | 0
1527 | Story9 | C38 | 50 MPa RC Column (35 cm x 35 cm) | Column | 50MPa | Concrete Rectangular | 350 | 350 | 1225 | 3200 | 0.39 | 959.02 | G300E | 12984533.33 | 101.88 | G300E | 0 | 0
1528 | Story9 | C39 | 50 MPa RC Column (35 cm x 35 cm) | Column | 50MPa | Concrete Rectangular | 350 | 350 | 1225 | 3200 | 0.39 | 959.02 | G300E | 28663466.67 | 224.9 | G300E | 0 | 0
1529 | Story9 | C4 | 50 MPa RC Column (35 cm x 35 cm) | Column | 50MPa | Concrete Rectangular | 350 | 350 | 1225 | 3200 | 0.39 | 959.02 | G300E | 3992533.33 | 31.33 | G300E | 0 | 0
1530 | Story9 | C40 | 50 MPa RC Column (35 cm x 35 cm) | Column | 50MPa | Concrete Rectangular | 350 | 350 | 1225 | 3200 | 0.39 | 959.02 | G300E | 3996800 | 31.36 | G300E | 0 | 0
1531 | Story9 | C41 | 50 MPa RC Column (35 cm x 35 cm) | Column | 50MPa | Concrete Rectangular | 350 | 350 | 1225 | 3200 | 0.39 | 959.02 | G300E | 4006400 | 31.44 | G300E | 0 | 0
1532 | Story9 | C42 | 50 MPa RC Column (35 cm x 35 cm) | Column | 50MPa | Concrete Rectangular | 350 | 350 | 1225 | 3200 | 0.39 | 959.02 | G300E | 29874133.33 | 234.4 | G300E | 0 | 0
1533 | Story9 | C43 | 50 MPa RC Column (35 cm x 35 cm) | Column | 50MPa | Concrete Rectangular | 350 | 350 | 1225 | 3200 | 0.39 | 959.02 | G300E | 28235733.33 | 221.55 | G300E | 0 | 0
1534 | Story9 | C44 | 50 MPa RC Column (35 cm x 35 cm) | Column | 50MPa | Concrete Rectangular | 350 | 350 | 1225 | 3200 | 0.39 | 959.02 | G300E | 12987733.33 | 101.91 | G300E | 0 | 0
1535 | Story9 | C45 | 50 MPa RC Column (35 cm x 35 cm) | Column | 50MPa | Concrete Rectangular | 350 | 350 | 1225 | 3200 | 0.39 | 959.02 | G300E | 12984533.33 | 101.88 | G300E | 0 | 0
1536 | Story9 | C46 | 50 MPa RC Column (35 cm x 35 cm) | Column | 50MPa | Concrete Rectangular | 350 | 350 | 1225 | 3200 | 0.39 | 959.02 | G300E | 28235733.33 | 221.55 | G300E | 0 | 0
1537 | Story9 | C47 | 50 MPa RC Column (35 cm x 35 cm) | Column | 50MPa | Concrete Rectangular | 350 | 350 | 1225 | 3200 | 0.39 | 959.02 | G300E | 29874133.33 | 234.4 | G300E | 0 | 0
1538 | Story9 | C48 | 50 MPa RC Column (35 cm x 35 cm) | Column | 50MPa | Concrete Rectangular | 350 | 350 | 1225 | 3200 | 0.39 | 959.02 | G300E | 4004266.67 | 31.42 | G300E | 0 | 0
1539 | Story9 | C49 | 50 MPa RC Column (35 cm x 35 cm) | Column | 50MPa | Concrete Rectangular | 350 | 350 | 1225 | 3200 | 0.39 | 959.02 | G300E | 3920000 | 30.76 | G300E | 0 | 0
1540 | Story9 | C5 | 50 MPa RC Column (35 cm x 35 cm) | Column | 50MPa | Concrete Rectangular | 350 | 350 | 1225 | 3200 | 0.39 | 959.02 | G300E | 3997866.67 | 31.37 | G300E | 0 | 0
1541 | Story9 | C50 | 50 MPa RC Column (35 cm x 35 cm) | Column | 50MPa | Concrete Rectangular | 350 | 350 | 1225 | 3200 | 0.39 | 959.02 | G300E | 26090666.67 | 204.72 | G300E | 0 | 0
1542 | Story9 | C51 | 50 MPa RC Column (35 cm x 35 cm) | Column | 50MPa | Concrete Rectangular | 350 | 350 | 1225 | 3200 | 0.39 | 959.02 | G300E | 29874133.33 | 234.4 | G300E | 0 | 0
1543 | Story9 | C52 | 50 MPa RC Column (35 cm x 35 cm) | Column | 50MPa | Concrete Rectangular | 350 | 350 | 1225 | 3200 | 0.39 | 959.02 | G300E | 28663466.67 | 224.9 | G300E | 0 | 0
1544 | Story9 | C53 | 50 MPa RC Column (35 cm x 35 cm) | Column | 50MPa | Concrete Rectangular | 350 | 350 | 1225 | 3200 | 0.39 | 959.02 | G300E | 28663466.67 | 224.9 | G300E | 0 | 0
1545 | Story9 | C54 | 50 MPa RC Column (35 cm x 35 cm) | Column | 50MPa | Concrete Rectangular | 350 | 350 | 1225 | 3200 | 0.39 | 959.02 | G300E | 29874133.33 | 234.4 | G300E | 0 | 0
1546 | Story9 | C55 | 50 MPa RC Column (35 cm x 35 cm) | Column | 50MPa | Concrete Rectangular | 350 | 350 | 1225 | 3200 | 0.39 | 959.02 | G300E | 26090666.67 | 204.72 | G300E | 0 | 0
1547 | Story9 | C56 | 50 MPa RC Column (35 cm x 35 cm) | Column | 50MPa | Concrete Rectangular | 350 | 350 | 1225 | 3200 | 0.39 | 959.02 | G300E | 3920000 | 30.76 | G300E | 0 | 0
1548 | Story9 | C57 | 50 MPa RC Column (35 cm x 35 cm) | Column | 50MPa | Concrete Rectangular | 350 | 350 | 1225 | 3250 | 0.4 | 974.01 | G300E | 3981250 | 31.24 | G300E | 0 | 0
1549 | Story9 | C58 | 50 MPa RC Column (35 cm x 35 cm) | Column | 50MPa | Concrete Rectangular | 350 | 350 | 1225 | 3200 | 0.39 | 959.02 | G300E | 3920000 | 30.76 | G300E | 0 | 0
1550 | Story9 | C59 | 50 MPa RC Column (35 cm x 35 cm) | Column | 50MPa | Concrete Rectangular | 350 | 350 | 1225 | 3200 | 0.39 | 959.02 | G300E | 4004266.67 | 31.42 | G300E | 0 | 0
1551 | Story9 | C6 | 50 MPa RC Column (35 cm x 35 cm) | Column | 50MPa | Concrete Rectangular | 350 | 350 | 1225 | 3200 | 0.39 | 959.02 | G300E | 4006400 | 31.44 | G300E | 0 | 0
1552 | Story9 | C60 | 50 MPa RC Column (35 cm x 35 cm) | Column | 50MPa | Concrete Rectangular | 350 | 350 | 1225 | 3200 | 0.39 | 959.02 | G300E | 3996800 | 31.36 | G300E | 0 | 0
1553 | Story9 | C61 | 50 MPa RC Column (35 cm x 35 cm) | Column | 50MPa | Concrete Rectangular | 350 | 350 | 1225 | 3200 | 0.39 | 959.02 | G300E | 3996800 | 31.36 | G300E | 0 | 0
1554 | Story9 | C62 | 50 MPa RC Column (35 cm x 35 cm) | Column | 50MPa | Concrete Rectangular | 350 | 350 | 1225 | 3200 | 0.39 | 959.02 | G300E | 4004266.67 | 31.42 | G300E | 0 | 0
1555 | Story9 | C63 | 50 MPa RC Column (35 cm x 35 cm) | Column | 50MPa | Concrete Rectangular | 350 | 350 | 1225 | 3200 | 0.39 | 959.02 | G300E | 3920000 | 30.76 | G300E | 0 | 0
1556 | Story9 | C64 | 50 MPa RC Column (35 cm x 35 cm) | Column | 50MPa | Concrete Rectangular | 350 | 350 | 1225 | 3250 | 0.4 | 974.01 | G300E | 3981250 | 31.24 | G300E | 0 | 0
1557 | Story9 | C7 | 50 MPa RC Column (35 cm x 35 cm) | Column | 50MPa | Concrete Rectangular | 350 | 350 | 1225 | 3200 | 0.39 | 959.02 | G300E | 3920000 | 30.76 | G300E | 0 | 0
1558 | Story9 | C8 | 50 MPa RC Column (35 cm x 35 cm) | Column | 50MPa | Concrete Rectangular | 350 | 350 | 1225 | 3250 | 0.4 | 974.01 | G300E | 3981250 | 31.24 | G300E | 0 | 0
1559 | Story9 | C9 | 50 MPa RC Column (35 cm x 35 cm) | Column | 50MPa | Concrete Rectangular | 350 | 350 | 1225 | 3200 | 0.39 | 959.02 | G300E | 3920000 | 30.76 | G300E | 0 | 0

## Walls
| Story | Label | Section | Structural_Element_Type | Material | Width_(mm) | Depth_(mm) | Area_(cm^2) | Length_(mm) | Volume_(m^3) | Mass_(kg) | Long._Rebar_Material | Long._Rebar_Volume_(mm^3) | Long._Rebar_Mass_(kg) | Tran._Rebar_Material | Tran._Rebar_Volume_(mm^3) | Tran._Rebar_Mass_(kg)
0 | Story1 | P1 | RC Wall - 750 mm (40 MPa) | Wall | 50MPa | 4800 | 750 | 36000 | 3500 | 12.6 | 30825.69 | G300E | 223650000 | 1754.84 | G300E | 31500000 | 247.16
1 | Story1 | P2 | RC Wall - 750 mm (40 MPa) | Wall | 50MPa | 4800 | 750 | 36000 | 3500 | 12.6 | 30825.69 | G300E | 223650000 | 1754.84 | G300E | 31500000 | 247.16
2 | Story1 | P3 | RC Wall - 750 mm (40 MPa) | Wall | 50MPa | 4800 | 750 | 36000 | 3500 | 12.6 | 30825.69 | G300E | 223650000 | 1754.84 | G300E | 31500000 | 247.16
3 | Story1 | P4 | RC Wall - 750 mm (40 MPa) | Wall | 50MPa | 4800 | 750 | 36000 | 3500 | 12.6 | 30825.69 | G300E | 223650000 | 1754.84 | G300E | 31500000 | 247.16
4 | Story10 | P1 | RC Wall - 750 mm (40 MPa) | Wall | 50MPa | 4800 | 750 | 36000 | 3500 | 12.6 | 30825.69 | G300E | 31500000 | 247.16 | G300E | 31500000 | 247.16
5 | Story10 | P2 | RC Wall - 750 mm (40 MPa) | Wall | 50MPa | 4800 | 750 | 36000 | 3500 | 12.6 | 30825.69 | G300E | 31500000 | 247.16 | G300E | 31500000 | 247.16
6 | Story10 | P3 | RC Wall - 750 mm (40 MPa) | Wall | 50MPa | 4800 | 750 | 36000 | 3500 | 12.6 | 30825.69 | G300E | 31500000 | 247.16 | G300E | 31500000 | 247.16
7 | Story10 | P4 | RC Wall - 750 mm (40 MPa) | Wall | 50MPa | 4800 | 750 | 36000 | 3500 | 12.6 | 30825.69 | G300E | 31500000 | 247.16 | G300E | 31500000 | 247.16
8 | Story11 | P1 | RC Wall - 750 mm (40 MPa) | Wall | 50MPa | 4800 | 750 | 36000 | 3500 | 12.6 | 30825.69 | G300E | 31500000 | 247.16 | G300E | 31500000 | 247.16
9 | Story11 | P2 | RC Wall - 750 mm (40 MPa) | Wall | 50MPa | 4800 | 750 | 36000 | 3500 | 12.6 | 30825.69 | G300E | 31500000 | 247.16 | G300E | 31500000 | 247.16
10 | Story11 | P3 | RC Wall - 750 mm (40 MPa) | Wall | 50MPa | 4800 | 750 | 36000 | 3500 | 12.6 | 30825.69 | G300E | 31500000 | 247.16 | G300E | 31500000 | 247.16
11 | Story11 | P4 | RC Wall - 750 mm (40 MPa) | Wall | 50MPa | 4800 | 750 | 36000 | 3500 | 12.6 | 30825.69 | G300E | 31500000 | 247.16 | G300E | 31500000 | 247.16
12 | Story12 | P1 | RC Wall - 750 mm (40 MPa) | Wall | 50MPa | 4800 | 750 | 36000 | 3500 | 12.6 | 30825.69 | G300E | 31500000 | 247.16 | G300E | 31500000 | 247.16
13 | Story12 | P2 | RC Wall - 750 mm (40 MPa) | Wall | 50MPa | 4800 | 750 | 36000 | 3500 | 12.6 | 30825.69 | G300E | 31500000 | 247.16 | G300E | 31500000 | 247.16
14 | Story12 | P3 | RC Wall - 750 mm (40 MPa) | Wall | 50MPa | 4800 | 750 | 36000 | 3500 | 12.6 | 30825.69 | G300E | 31500000 | 247.16 | G300E | 31500000 | 247.16
15 | Story12 | P4 | RC Wall - 750 mm (40 MPa) | Wall | 50MPa | 4800 | 750 | 36000 | 3500 | 12.6 | 30825.69 | G300E | 31500000 | 247.16 | G300E | 31500000 | 247.16
16 | Story13 | P1 | RC Wall - 750 mm (40 MPa) | Wall | 50MPa | 4800 | 750 | 36000 | 3500 | 12.6 | 30825.69 | G300E | 31500000 | 247.16 | G300E | 31500000 | 247.16
17 | Story13 | P2 | RC Wall - 750 mm (40 MPa) | Wall | 50MPa | 4800 | 750 | 36000 | 3500 | 12.6 | 30825.69 | G300E | 31500000 | 247.16 | G300E | 31500000 | 247.16
18 | Story13 | P3 | RC Wall - 750 mm (40 MPa) | Wall | 50MPa | 4800 | 750 | 36000 | 3500 | 12.6 | 30825.69 | G300E | 31500000 | 247.16 | G300E | 31500000 | 247.16
19 | Story13 | P4 | RC Wall - 750 mm (40 MPa) | Wall | 50MPa | 4800 | 750 | 36000 | 3500 | 12.6 | 30825.69 | G300E | 31500000 | 247.16 | G300E | 31500000 | 247.16
20 | Story14 | P1 | RC Wall - 750 mm (40 MPa) | Wall | 50MPa | 4800 | 750 | 36000 | 3500 | 12.6 | 30825.69 | G300E | 31500000 | 247.16 | G300E | 31500000 | 247.16
21 | Story14 | P2 | RC Wall - 750 mm (40 MPa) | Wall | 50MPa | 4800 | 750 | 36000 | 3500 | 12.6 | 30825.69 | G300E | 31500000 | 247.16 | G300E | 31500000 | 247.16
22 | Story14 | P3 | RC Wall - 750 mm (40 MPa) | Wall | 50MPa | 4800 | 750 | 36000 | 3500 | 12.6 | 30825.69 | G300E | 31500000 | 247.16 | G300E | 31500000 | 247.16
23 | Story14 | P4 | RC Wall - 750 mm (40 MPa) | Wall | 50MPa | 4800 | 750 | 36000 | 3500 | 12.6 | 30825.69 | G300E | 31500000 | 247.16 | G300E | 31500000 | 247.16
24 | Story15 | P1 | RC Wall - 750 mm (40 MPa) | Wall | 50MPa | 4800 | 750 | 36000 | 3500 | 12.6 | 30825.69 | G300E | 31500000 | 247.16 | G300E | 31500000 | 247.16
25 | Story15 | P2 | RC Wall - 750 mm (40 MPa) | Wall | 50MPa | 4800 | 750 | 36000 | 3500 | 12.6 | 30825.69 | G300E | 31500000 | 247.16 | G300E | 31500000 | 247.16
26 | Story15 | P3 | RC Wall - 750 mm (40 MPa) | Wall | 50MPa | 4800 | 750 | 36000 | 3500 | 12.6 | 30825.69 | G300E | 31500000 | 247.16 | G300E | 31500000 | 247.16
27 | Story15 | P4 | RC Wall - 750 mm (40 MPa) | Wall | 50MPa | 4800 | 750 | 36000 | 3500 | 12.6 | 30825.69 | G300E | 31500000 | 247.16 | G300E | 31500000 | 247.16
28 | Story16 | P1 | RC Wall - 750 mm (40 MPa) | Wall | 50MPa | 4800 | 750 | 36000 | 3500 | 12.6 | 30825.69 | G300E | 31500000 | 247.16 | G300E | 31500000 | 247.16
29 | Story16 | P2 | RC Wall - 750 mm (40 MPa) | Wall | 50MPa | 4800 | 750 | 36000 | 3500 | 12.6 | 30825.69 | G300E | 31500000 | 247.16 | G300E | 31500000 | 247.16
30 | Story16 | P3 | RC Wall - 750 mm (40 MPa) | Wall | 50MPa | 4800 | 750 | 36000 | 3500 | 12.6 | 30825.69 | G300E | 31500000 | 247.16 | G300E | 31500000 | 247.16
31 | Story16 | P4 | RC Wall - 750 mm (40 MPa) | Wall | 50MPa | 4800 | 750 | 36000 | 3500 | 12.6 | 30825.69 | G300E | 31500000 | 247.16 | G300E | 31500000 | 247.16
32 | Story17 | P1 | RC Wall - 750 mm (40 MPa) | Wall | 50MPa | 4800 | 750 | 36000 | 3500 | 12.6 | 30825.69 | G300E | 31500000 | 247.16 | G300E | 31500000 | 247.16
33 | Story17 | P2 | RC Wall - 750 mm (40 MPa) | Wall | 50MPa | 4800 | 750 | 36000 | 3500 | 12.6 | 30825.69 | G300E | 31500000 | 247.16 | G300E | 31500000 | 247.16
34 | Story17 | P3 | RC Wall - 750 mm (40 MPa) | Wall | 50MPa | 4800 | 750 | 36000 | 3500 | 12.6 | 30825.69 | G300E | 31500000 | 247.16 | G300E | 31500000 | 247.16
35 | Story17 | P4 | RC Wall - 750 mm (40 MPa) | Wall | 50MPa | 4800 | 750 | 36000 | 3500 | 12.6 | 30825.69 | G300E | 31500000 | 247.16 | G300E | 31500000 | 247.16
36 | Story18 | P1 | RC Wall - 750 mm (40 MPa) | Wall | 50MPa | 4800 | 750 | 36000 | 3500 | 12.6 | 30825.69 | G300E | 31500000 | 247.16 | G300E | 31500000 | 247.16
37 | Story18 | P2 | RC Wall - 750 mm (40 MPa) | Wall | 50MPa | 4800 | 750 | 36000 | 3500 | 12.6 | 30825.69 | G300E | 31500000 | 247.16 | G300E | 31500000 | 247.16
38 | Story18 | P3 | RC Wall - 750 mm (40 MPa) | Wall | 50MPa | 4800 | 750 | 36000 | 3500 | 12.6 | 30825.69 | G300E | 31500000 | 247.16 | G300E | 31500000 | 247.16
39 | Story18 | P4 | RC Wall - 750 mm (40 MPa) | Wall | 50MPa | 4800 | 750 | 36000 | 3500 | 12.6 | 30825.69 | G300E | 31500000 | 247.16 | G300E | 31500000 | 247.16
40 | Story19 | P1 | RC Wall - 750 mm (40 MPa) | Wall | 50MPa | 4800 | 750 | 36000 | 3500 | 12.6 | 30825.69 | G300E | 31500000 | 247.16 | G300E | 31500000 | 247.16
41 | Story19 | P2 | RC Wall - 750 mm (40 MPa) | Wall | 50MPa | 4800 | 750 | 36000 | 3500 | 12.6 | 30825.69 | G300E | 31500000 | 247.16 | G300E | 31500000 | 247.16
42 | Story19 | P3 | RC Wall - 750 mm (40 MPa) | Wall | 50MPa | 4800 | 750 | 36000 | 3500 | 12.6 | 30825.69 | G300E | 31500000 | 247.16 | G300E | 31500000 | 247.16
43 | Story19 | P4 | RC Wall - 750 mm (40 MPa) | Wall | 50MPa | 4800 | 750 | 36000 | 3500 | 12.6 | 30825.69 | G300E | 31500000 | 247.16 | G300E | 31500000 | 247.16
44 | Story2 | P1 | RC Wall - 750 mm (40 MPa) | Wall | 50MPa | 4800 | 750 | 36000 | 3500 | 12.6 | 30825.69 | G300E | 191520000 | 1502.74 | G300E | 31500000 | 247.16
45 | Story2 | P2 | RC Wall - 750 mm (40 MPa) | Wall | 50MPa | 4800 | 750 | 36000 | 3500 | 12.6 | 30825.69 | G300E | 191520000 | 1502.74 | G300E | 31500000 | 247.16
46 | Story2 | P3 | RC Wall - 750 mm (40 MPa) | Wall | 50MPa | 4800 | 750 | 36000 | 3500 | 12.6 | 30825.69 | G300E | 191520000 | 1502.74 | G300E | 31500000 | 247.16
47 | Story2 | P4 | RC Wall - 750 mm (40 MPa) | Wall | 50MPa | 4800 | 750 | 36000 | 3500 | 12.6 | 30825.69 | G300E | 191520000 | 1502.74 | G300E | 31500000 | 247.16
48 | Story20 | P1 | RC Wall - 750 mm (40 MPa) | Wall | 50MPa | 4800 | 750 | 36000 | 3500 | 12.6 | 30825.69 | G300E | 31500000 | 247.16 | G300E | 31500000 | 247.16
49 | Story20 | P2 | RC Wall - 750 mm (40 MPa) | Wall | 50MPa | 4800 | 750 | 36000 | 3500 | 12.6 | 30825.69 | G300E | 31500000 | 247.16 | G300E | 31500000 | 247.16
50 | Story20 | P3 | RC Wall - 750 mm (40 MPa) | Wall | 50MPa | 4800 | 750 | 36000 | 3500 | 12.6 | 30825.69 | G300E | 31500000 | 247.16 | G300E | 31500000 | 247.16
51 | Story20 | P4 | RC Wall - 750 mm (40 MPa) | Wall | 50MPa | 4800 | 750 | 36000 | 3500 | 12.6 | 30825.69 | G300E | 31500000 | 247.16 | G300E | 31500000 | 247.16
52 | Story21 | P1 | RC Wall - 750 mm (40 MPa) | Wall | 50MPa | 4800 | 750 | 36000 | 3500 | 12.6 | 30825.69 | G300E | 31500000 | 247.16 | G300E | 31500000 | 247.16
53 | Story21 | P2 | RC Wall - 750 mm (40 MPa) | Wall | 50MPa | 4800 | 750 | 36000 | 3500 | 12.6 | 30825.69 | G300E | 31500000 | 247.16 | G300E | 31500000 | 247.16
54 | Story21 | P3 | RC Wall - 750 mm (40 MPa) | Wall | 50MPa | 4800 | 750 | 36000 | 3500 | 12.6 | 30825.69 | G300E | 31500000 | 247.16 | G300E | 31500000 | 247.16
55 | Story21 | P4 | RC Wall - 750 mm (40 MPa) | Wall | 50MPa | 4800 | 750 | 36000 | 3500 | 12.6 | 30825.69 | G300E | 31500000 | 247.16 | G300E | 31500000 | 247.16
56 | Story22 | P1 | RC Wall - 750 mm (40 MPa) | Wall | 50MPa | 4800 | 750 | 36000 | 3500 | 12.6 | 30825.69 | G300E | 31500000 | 247.16 | G300E | 31500000 | 247.16
57 | Story22 | P2 | RC Wall - 750 mm (40 MPa) | Wall | 50MPa | 4800 | 750 | 36000 | 3500 | 12.6 | 30825.69 | G300E | 31500000 | 247.16 | G300E | 31500000 | 247.16
58 | Story22 | P3 | RC Wall - 750 mm (40 MPa) | Wall | 50MPa | 4800 | 750 | 36000 | 3500 | 12.6 | 30825.69 | G300E | 31500000 | 247.16 | G300E | 31500000 | 247.16
59 | Story22 | P4 | RC Wall - 750 mm (40 MPa) | Wall | 50MPa | 4800 | 750 | 36000 | 3500 | 12.6 | 30825.69 | G300E | 31500000 | 247.16 | G300E | 31500000 | 247.16
60 | Story23 | P1 | RC Wall - 750 mm (40 MPa) | Wall | 50MPa | 4800 | 750 | 36000 | 3500 | 12.6 | 30825.69 | G300E | 31500000 | 247.16 | G300E | 31500000 | 247.16
61 | Story23 | P2 | RC Wall - 750 mm (40 MPa) | Wall | 50MPa | 4800 | 750 | 36000 | 3500 | 12.6 | 30825.69 | G300E | 31500000 | 247.16 | G300E | 31500000 | 247.16
62 | Story23 | P3 | RC Wall - 750 mm (40 MPa) | Wall | 50MPa | 4800 | 750 | 36000 | 3500 | 12.6 | 30825.69 | G300E | 31500000 | 247.16 | G300E | 31500000 | 247.16
63 | Story23 | P4 | RC Wall - 750 mm (40 MPa) | Wall | 50MPa | 4800 | 750 | 36000 | 3500 | 12.6 | 30825.69 | G300E | 31500000 | 247.16 | G300E | 31500000 | 247.16
64 | Story24 | P1 | RC Wall - 750 mm (40 MPa) | Wall | 50MPa | 4800 | 750 | 36000 | 3500 | 12.6 | 30825.69 | G300E | 31500000 | 247.16 | G300E | 31500000 | 247.16
65 | Story24 | P2 | RC Wall - 750 mm (40 MPa) | Wall | 50MPa | 4800 | 750 | 36000 | 3500 | 12.6 | 30825.69 | G300E | 31500000 | 247.16 | G300E | 31500000 | 247.16
66 | Story24 | P3 | RC Wall - 750 mm (40 MPa) | Wall | 50MPa | 4800 | 750 | 36000 | 3500 | 12.6 | 30825.69 | G300E | 31500000 | 247.16 | G300E | 31500000 | 247.16
67 | Story24 | P4 | RC Wall - 750 mm (40 MPa) | Wall | 50MPa | 4800 | 750 | 36000 | 3500 | 12.6 | 30825.69 | G300E | 31500000 | 247.16 | G300E | 31500000 | 247.16
68 | Story25 | P1 | RC Wall - 750 mm (40 MPa) | Wall | 50MPa | 4800 | 750 | 36000 | 3500 | 12.6 | 30825.69 | G300E | 31500000 | 247.16 | G300E | 31500000 | 247.16
69 | Story25 | P2 | RC Wall - 750 mm (40 MPa) | Wall | 50MPa | 4800 | 750 | 36000 | 3500 | 12.6 | 30825.69 | G300E | 31500000 | 247.16 | G300E | 31500000 | 247.16
70 | Story25 | P3 | RC Wall - 750 mm (40 MPa) | Wall | 50MPa | 4800 | 750 | 36000 | 3500 | 12.6 | 30825.69 | G300E | 31500000 | 247.16 | G300E | 31500000 | 247.16
71 | Story25 | P4 | RC Wall - 750 mm (40 MPa) | Wall | 50MPa | 4800 | 750 | 36000 | 3500 | 12.6 | 30825.69 | G300E | 31500000 | 247.16 | G300E | 31500000 | 247.16
72 | Story26 | P1 | RC Wall - 750 mm (40 MPa) | Wall | 50MPa | 4800 | 750 | 36000 | 3500 | 12.6 | 30825.69 | G300E | 31500000 | 247.16 | G300E | 31500000 | 247.16
73 | Story26 | P2 | RC Wall - 750 mm (40 MPa) | Wall | 50MPa | 4800 | 750 | 36000 | 3500 | 12.6 | 30825.69 | G300E | 31500000 | 247.16 | G300E | 31500000 | 247.16
74 | Story26 | P3 | RC Wall - 750 mm (40 MPa) | Wall | 50MPa | 4800 | 750 | 36000 | 3500 | 12.6 | 30825.69 | G300E | 31500000 | 247.16 | G300E | 31500000 | 247.16
75 | Story26 | P4 | RC Wall - 750 mm (40 MPa) | Wall | 50MPa | 4800 | 750 | 36000 | 3500 | 12.6 | 30825.69 | G300E | 31500000 | 247.16 | G300E | 31500000 | 247.16
76 | Story3 | P1 | RC Wall - 750 mm (40 MPa) | Wall | 50MPa | 4800 | 750 | 36000 | 3500 | 12.6 | 30825.69 | G300E | 161280000 | 1265.46 | G300E | 31500000 | 247.16
77 | Story3 | P2 | RC Wall - 750 mm (40 MPa) | Wall | 50MPa | 4800 | 750 | 36000 | 3500 | 12.6 | 30825.69 | G300E | 161280000 | 1265.46 | G300E | 31500000 | 247.16
78 | Story3 | P3 | RC Wall - 750 mm (40 MPa) | Wall | 50MPa | 4800 | 750 | 36000 | 3500 | 12.6 | 30825.69 | G300E | 161280000 | 1265.46 | G300E | 31500000 | 247.16
79 | Story3 | P4 | RC Wall - 750 mm (40 MPa) | Wall | 50MPa | 4800 | 750 | 36000 | 3500 | 12.6 | 30825.69 | G300E | 161280000 | 1265.46 | G300E | 31500000 | 247.16
80 | Story4 | P1 | RC Wall - 750 mm (40 MPa) | Wall | 50MPa | 4800 | 750 | 36000 | 3500 | 12.6 | 30825.69 | G300E | 139230000 | 1092.45 | G300E | 31500000 | 247.16
81 | Story4 | P2 | RC Wall - 750 mm (40 MPa) | Wall | 50MPa | 4800 | 750 | 36000 | 3500 | 12.6 | 30825.69 | G300E | 139230000 | 1092.45 | G300E | 31500000 | 247.16
82 | Story4 | P3 | RC Wall - 750 mm (40 MPa) | Wall | 50MPa | 4800 | 750 | 36000 | 3500 | 12.6 | 30825.69 | G300E | 139230000 | 1092.45 | G300E | 31500000 | 247.16
83 | Story4 | P4 | RC Wall - 750 mm (40 MPa) | Wall | 50MPa | 4800 | 750 | 36000 | 3500 | 12.6 | 30825.69 | G300E | 139230000 | 1092.45 | G300E | 31500000 | 247.16
84 | Story5 | P1 | RC Wall - 750 mm (40 MPa) | Wall | 50MPa | 4800 | 750 | 36000 | 3500 | 12.6 | 30825.69 | G300E | 112140000 | 879.89 | G300E | 31500000 | 247.16
85 | Story5 | P2 | RC Wall - 750 mm (40 MPa) | Wall | 50MPa | 4800 | 750 | 36000 | 3500 | 12.6 | 30825.69 | G300E | 112140000 | 879.89 | G300E | 31500000 | 247.16
86 | Story5 | P3 | RC Wall - 750 mm (40 MPa) | Wall | 50MPa | 4800 | 750 | 36000 | 3500 | 12.6 | 30825.69 | G300E | 112140000 | 879.89 | G300E | 31500000 | 247.16
87 | Story5 | P4 | RC Wall - 750 mm (40 MPa) | Wall | 50MPa | 4800 | 750 | 36000 | 3500 | 12.6 | 30825.69 | G300E | 112140000 | 879.89 | G300E | 31500000 | 247.16
88 | Story6 | P1 | RC Wall - 750 mm (40 MPa) | Wall | 50MPa | 4800 | 750 | 36000 | 3500 | 12.6 | 30825.69 | G300E | 95130000 | 746.43 | G300E | 31500000 | 247.16
89 | Story6 | P2 | RC Wall - 750 mm (40 MPa) | Wall | 50MPa | 4800 | 750 | 36000 | 3500 | 12.6 | 30825.69 | G300E | 95130000 | 746.43 | G300E | 31500000 | 247.16
90 | Story6 | P3 | RC Wall - 750 mm (40 MPa) | Wall | 50MPa | 4800 | 750 | 36000 | 3500 | 12.6 | 30825.69 | G300E | 95130000 | 746.43 | G300E | 31500000 | 247.16
91 | Story6 | P4 | RC Wall - 750 mm (40 MPa) | Wall | 50MPa | 4800 | 750 | 36000 | 3500 | 12.6 | 30825.69 | G300E | 95130000 | 746.43 | G300E | 31500000 | 247.16
92 | Story7 | P1 | RC Wall - 750 mm (40 MPa) | Wall | 50MPa | 4800 | 750 | 36000 | 3500 | 12.6 | 30825.69 | G300E | 73080000 | 573.41 | G300E | 31500000 | 247.16
93 | Story7 | P2 | RC Wall - 750 mm (40 MPa) | Wall | 50MPa | 4800 | 750 | 36000 | 3500 | 12.6 | 30825.69 | G300E | 73710000 | 578.36 | G300E | 31500000 | 247.16
94 | Story7 | P3 | RC Wall - 750 mm (40 MPa) | Wall | 50MPa | 4800 | 750 | 36000 | 3500 | 12.6 | 30825.69 | G300E | 73080000 | 573.41 | G300E | 31500000 | 247.16
95 | Story7 | P4 | RC Wall - 750 mm (40 MPa) | Wall | 50MPa | 4800 | 750 | 36000 | 3500 | 12.6 | 30825.69 | G300E | 73080000 | 573.41 | G300E | 31500000 | 247.16
96 | Story8 | P1 | RC Wall - 750 mm (40 MPa) | Wall | 50MPa | 4800 | 750 | 36000 | 3500 | 12.6 | 30825.69 | G300E | 57960000 | 454.78 | G300E | 31500000 | 247.16
97 | Story8 | P2 | RC Wall - 750 mm (40 MPa) | Wall | 50MPa | 4800 | 750 | 36000 | 3500 | 12.6 | 30825.69 | G300E | 57960000 | 454.78 | G300E | 31500000 | 247.16
98 | Story8 | P3 | RC Wall - 750 mm (40 MPa) | Wall | 50MPa | 4800 | 750 | 36000 | 3500 | 12.6 | 30825.69 | G300E | 57960000 | 454.78 | G300E | 31500000 | 247.16
99 | Story8 | P4 | RC Wall - 750 mm (40 MPa) | Wall | 50MPa | 4800 | 750 | 36000 | 3500 | 12.6 | 30825.69 | G300E | 57960000 | 454.78 | G300E | 31500000 | 247.16
100 | Story9 | P1 | RC Wall - 750 mm (40 MPa) | Wall | 50MPa | 4800 | 750 | 36000 | 3500 | 12.6 | 30825.69 | G300E | 41580000 | 326.25 | G300E | 31500000 | 247.16
101 | Story9 | P2 | RC Wall - 750 mm (40 MPa) | Wall | 50MPa | 4800 | 750 | 36000 | 3500 | 12.6 | 30825.69 | G300E | 42210000 | 331.2 | G300E | 31500000 | 247.16
102 | Story9 | P3 | RC Wall - 750 mm (40 MPa) | Wall | 50MPa | 4800 | 750 | 36000 | 3500 | 12.6 | 30825.69 | G300E | 42210000 | 331.2 | G300E | 31500000 | 247.16
103 | Story9 | P4 | RC Wall - 750 mm (40 MPa) | Wall | 50MPa | 4800 | 750 | 36000 | 3500 | 12.6 | 30825.69 | G300E | 42210000 | 331.2 | G300E | 31500000 | 247.16

## Slabs
| Story | Label | Section | Structural_Element_Type | Material | Length_(mm) | Width_(mm) | Depth_(mm) | Area_(cm^2) | Volume_(m^3) | Mass_(kg) | Long._Rebar_Material | Long._Rebar_Volume_(mm^3) | Long._Rebar_Mass_(kg) | Tran._Rebar_Material | Tran._Rebar_Volume_(mm^3) | Tran._Rebar_Mass_(kg)
0 | Story1 | F1 | Slab1 | Slab | 32MPa | 33600 | 33600 | 110 | 36960 | 124.19 | 303817.98 | G300E | 964390675.86 | 7566.97 | G300E | 0 | 0
1 | Story10 | F1 | Slab1 | Slab | 32MPa | 33600 | 33600 | 110 | 36960 | 124.19 | 303817.98 | G300E | 1053328717.24 | 8264.81 | G300E | 0 | 0
2 | Story11 | F1 | Slab1 | Slab | 32MPa | 33600 | 33600 | 110 | 36960 | 124.19 | 303817.98 | G300E | 1041559448.28 | 8172.46 | G300E | 0 | 0
3 | Story12 | F1 | Slab1 | Slab | 32MPa | 33600 | 33600 | 110 | 36960 | 124.19 | 303817.98 | G300E | 1044640220.69 | 8196.63 | G300E | 0 | 0
4 | Story13 | F1 | Slab1 | Slab | 32MPa | 33600 | 33600 | 110 | 36960 | 124.19 | 303817.98 | G300E | 1044681931.03 | 8196.96 | G300E | 0 | 0
5 | Story14 | F1 | Slab1 | Slab | 32MPa | 33600 | 33600 | 110 | 36960 | 124.19 | 303817.98 | G300E | 1043127062.07 | 8184.76 | G300E | 0 | 0
6 | Story15 | F1 | Slab1 | Slab | 32MPa | 33600 | 33600 | 110 | 36960 | 124.19 | 303817.98 | G300E | 1039590951.72 | 8157.02 | G300E | 0 | 0
7 | Story16 | F1 | Slab1 | Slab | 32MPa | 33600 | 33600 | 110 | 36960 | 124.19 | 303817.98 | G300E | 1035394427.59 | 8124.09 | G300E | 0 | 0
8 | Story17 | F1 | Slab1 | Slab | 32MPa | 33600 | 33600 | 110 | 36960 | 124.19 | 303817.98 | G300E | 1030332413.79 | 8084.37 | G300E | 0 | 0
9 | Story18 | F1 | Slab1 | Slab | 32MPa | 33600 | 33600 | 110 | 36960 | 124.19 | 303817.98 | G300E | 1026008441.38 | 8050.44 | G300E | 0 | 0
10 | Story19 | F1 | Slab1 | Slab | 32MPa | 33600 | 33600 | 110 | 36960 | 124.19 | 303817.98 | G300E | 1020493406.9 | 8007.17 | G300E | 0 | 0
11 | Story2 | F1 | Slab1 | Slab | 32MPa | 33600 | 33600 | 110 | 36960 | 124.19 | 303817.98 | G300E | 977845737.93 | 7672.54 | G300E | 0 | 0
12 | Story20 | F1 | Slab1 | Slab | 32MPa | 33600 | 33600 | 110 | 36960 | 124.19 | 303817.98 | G300E | 1027523917.24 | 8062.33 | G300E | 0 | 0
13 | Story21 | F1 | Slab1 | Slab | 32MPa | 33600 | 33600 | 110 | 36960 | 124.19 | 303817.98 | G300E | 1034114151.72 | 8114.04 | G300E | 0 | 0
14 | Story22 | F1 | Slab1 | Slab | 32MPa | 33600 | 33600 | 110 | 36960 | 124.19 | 303817.98 | G300E | 1038733572.41 | 8150.29 | G300E | 0 | 0
15 | Story23 | F1 | Slab1 | Slab | 32MPa | 33600 | 33600 | 110 | 36960 | 124.19 | 303817.98 | G300E | 1041481820.69 | 8171.85 | G300E | 0 | 0
16 | Story24 | F1 | Slab1 | Slab | 32MPa | 33600 | 33600 | 110 | 36960 | 124.19 | 303817.98 | G300E | 1059007117.24 | 8309.36 | G300E | 0 | 0
17 | Story25 | F1 | Slab1 | Slab | 32MPa | 33600 | 33600 | 110 | 36960 | 124.19 | 303817.98 | G300E | 1086763034.48 | 8527.15 | G300E | 0 | 0
18 | Story26 | F1 | Slab1 | Slab | 32MPa | 33600 | 33600 | 110 | 36960 | 124.19 | 303817.98 | G300E | 2085308689.66 | 16362.11 | G300E | 0 | 0
19 | Story3 | F1 | Slab1 | Slab | 32MPa | 33600 | 33600 | 110 | 36960 | 124.19 | 303817.98 | G300E | 968149241.38 | 7596.46 | G300E | 0 | 0
20 | Story4 | F1 | Slab1 | Slab | 32MPa | 33600 | 33600 | 110 | 36960 | 124.19 | 303817.98 | G300E | 982706151.72 | 7710.68 | G300E | 0 | 0
21 | Story5 | F1 | Slab1 | Slab | 32MPa | 33600 | 33600 | 110 | 36960 | 124.19 | 303817.98 | G300E | 998930317.24 | 7837.98 | G300E | 0 | 0
22 | Story6 | F1 | Slab1 | Slab | 32MPa | 33600 | 33600 | 110 | 36960 | 124.19 | 303817.98 | G300E | 1013999337.93 | 7956.22 | G300E | 0 | 0
23 | Story7 | F1 | Slab1 | Slab | 32MPa | 33600 | 33600 | 110 | 36960 | 124.19 | 303817.98 | G300E | 1005831062.07 | 7892.12 | G300E | 0 | 0
24 | Story8 | F1 | Slab1 | Slab | 32MPa | 33600 | 33600 | 110 | 36960 | 124.19 | 303817.98 | G300E | 1023853406.9 | 8033.53 | G300E | 0 | 0
25 | Story9 | F1 | Slab1 | Slab | 32MPa | 33600 | 33600 | 110 | 36960 | 124.19 | 303817.98 | G300E | 1040250206.9 | 8162.19 | G300E | 0 | 0

## Materials by Element Type
Material | Structural_Element_Type | Width_(mm) | Depth_(mm) | Area_(cm^2) | Length_(mm) | Volume_(m^3) | Mass_(kg)
32MPa | Slab | 873600 | 2860 | 960960 | 873600 | 3228.94 | 7899267.48
50MPa | Wall | 499200 | 78000 | 3744000 | 364000 | 1310.4 | 3205871.76
| Beam | 702000 | 802000 | 2005000 | 12997400 | 935.36 | 2272027.84
| Column | 510000 | 510000 | 1729536 | 4986000 | 556.08 | 1355697.76
G300E | Beam_Long_Rebar | 0 | 0 | 0 | 0 | 6.7314 | 52817.35
| Beam_Tran_Rebar | 0 | 0 | 0 | 0 | 2.7452 | 21538.55
| Column_Long_Rebar | 0 | 0 | 0 | 0 | 15.6012 | 122412.57
| Column_Tran_Rebar | 0 | 0 | 0 | 0 | 0.0012319 | 9.6
| Slab_Long_Rebar | 0 | 0 | 0 | 0 | 27.728 | 217564.53
| Slab_Tran_Rebar | 0 | 0 | 0 | 0 | 0 | 0
| Wall_Long_Rebar | 0 | 0 | 0 | 0 | 6.5268 | 51211.68
| Wall_Tran_Rebar | 0 | 0 | 0 | 0 | 3.276 | 25704.64

## Total Embodied Flows
| Embodied_Energy_(MJ) | Embodied_Water_(L) | Embodied_GHG_(kgCO2e)
Total | 34745119.76 | 47864139.756 | 3921015.572

## Total Embodied Flows per NFA
| Embodied_Energy_(MJ) | Embodied_Water_(L) | Embodied_GHG_(kgCO2e)
Total/NFA | 1208.3611 | 1664.6127 | 136.3646

## Embodied Flows By Element Type
Structural_Element_Type | Embodied_Energy_(MJ) | Embodied_Water_(L) | Embodied_GHG_(kgCO2e)
Slab | 16153407.735 | 23522550.679 | 1800124.553
Wall | 6823981.84 | 9114184.976 | 812793.072
Beam | 5933068.33 | 7376812.77 | 717363.39
Column | 5834661.855 | 7850591.331 | 590734.557