## Index
Data Item Description | Worksheet Hyperlink
Beams | Click here to access worksheet
Columns | Click here to access worksheet
Walls | Click here to access worksheet
Slabs | Click here to access worksheet
Materials by Element Type | Click here to access worksheet
Total Embodied Flows | Click here to access worksheet
Total Embodied Flows per NFA | Click here to access worksheet
Embodied Flows By Element Type | Click here to access worksheet
© James Helal 2021

## Beams
| Story | Label | Section | Structural_Element_Type | Material | Cross_Section_Type | Width_(mm) | Depth_(mm) | Area_(cm^2) | Length_(mm) | Volume_(m^3) | Mass_(kg) | Long._Rebar_Material | Long._Rebar_Volume_(mm^3) | Long._Rebar_Mass_(kg) | Tran._Rebar_Material | Tran._Rebar_Volume_(mm^3) | Tran._Rebar_Mass_(kg)
0 | Story1 | B1 | 32 MPa RC Beam (27.5 cm x 25 cm) | Beam | 32MPa | Concrete Rectangular | 250 | 275 | 687.5 | 4462.5 | 0.31 | 750.57 | G300E | 1601400 | 12.57 | G300E | 940950 | 7.38
1 | Story1 | B10 | 32 MPa RC Beam (27.5 cm x 25 cm) | Beam | 32MPa | Concrete Rectangular | 250 | 275 | 687.5 | 6862.5 | 0.47 | 1154.24 | G300E | 2557840.91 | 20.07 | G300E | 1545934.09 | 12.13
2 | Story1 | B100 | 32 MPa RC Beam (27.5 cm x 25 cm) | Beam | 32MPa | Concrete Rectangular | 250 | 275 | 687.5 | 6862.5 | 0.47 | 1154.24 | G300E | 2673255.68 | 20.98 | G300E | 100079.27 | 0.79
3 | Story1 | B101 | 32 MPa RC Beam (27.5 cm x 25 cm) | Beam | 32MPa | Concrete Rectangular | 250 | 275 | 687.5 | 4462.5 | 0.31 | 750.57 | G300E | 1534462.5 | 12.04 | G300E | 779291.79 | 6.11
4 | Story1 | B102 | 32 MPa RC Beam (27.5 cm x 25 cm) | Beam | 32MPa | Concrete Rectangular | 250 | 275 | 687.5 | 6862.5 | 0.47 | 1154.24 | G300E | 2632392.61 | 20.65 | G300E | 406331.04 | 3.19
5 | Story1 | B103 | 32 MPa RC Beam (27.5 cm x 25 cm) | Beam | 32MPa | Concrete Rectangular | 250 | 275 | 687.5 | 4462.5 | 0.31 | 750.57 | G300E | 1570800 | 12.33 | G300E | 779291.79 | 6.11
6 | Story1 | B104 | 32 MPa RC Beam (27.5 cm x 25 cm) | Beam | 32MPa | Concrete Rectangular | 250 | 275 | 687.5 | 6862.5 | 0.47 | 1154.24 | G300E | 3102785.8 | 24.35 | G300E | 787642.27 | 6.18
7 | Story1 | B105 | 32 MPa RC Beam (27.5 cm x 25 cm) | Beam | 32MPa | Concrete Rectangular | 250 | 275 | 687.5 | 4462.5 | 0.31 | 750.57 | G300E | 1255875 | 9.85 | G300E | 714318.75 | 5.6
8 | Story1 | B106 | 32 MPa RC Beam (27.5 cm x 25 cm) | Beam | 32MPa | Concrete Rectangular | 250 | 275 | 687.5 | 6862.5 | 0.47 | 1154.24 | G300E | 2874451.7 | 22.55 | G300E | 1706397.59 | 13.39
9 | Story1 | B107 | 32 MPa RC Beam (27.5 cm x 25 cm) | Beam | 32MPa | Concrete Rectangular | 250 | 275 | 687.5 | 6862.5 | 0.47 | 1154.24 | G300E | 2533822.16 | 19.88 | G300E | 1656357.95 | 13
10 | Story1 | B108 | 32 MPa RC Beam (27.5 cm x 25 cm) | Beam | 32MPa | Concrete Rectangular | 250 | 275 | 687.5 | 6862.5 | 0.47 | 1154.24 | G300E | 2495766.48 | 19.58 | G300E | 1656357.95 | 13
11 | Story1 | B109 | 32 MPa RC Beam (27.5 cm x 25 cm) | Beam | 32MPa | Concrete Rectangular | 250 | 275 | 687.5 | 6862.5 | 0.47 | 1154.24 | G300E | 2496390.34 | 19.59 | G300E | 1545934.09 | 12.13
12 | Story1 | B11 | 32 MPa RC Beam (27.5 cm x 25 cm) | Beam | 32MPa | Concrete Rectangular | 250 | 275 | 687.5 | 4462.5 | 0.31 | 750.57 | G300E | 1534462.5 | 12.04 | G300E | 779291.79 | 6.11
13 | Story1 | B110 | 32 MPa RC Beam (27.5 cm x 25 cm) | Beam | 32MPa | Concrete Rectangular | 250 | 275 | 687.5 | 6862.5 | 0.47 | 1154.24 | G300E | 2557840.91 | 20.07 | G300E | 1545934.09 | 12.13
14 | Story1 | B111 | 32 MPa RC Beam (27.5 cm x 25 cm) | Beam | 32MPa | Concrete Rectangular | 250 | 275 | 687.5 | 6862.5 | 0.47 | 1154.24 | G300E | 2533510.23 | 19.88 | G300E | 1545934.09 | 12.13
15 | Story1 | B112 | 32 MPa RC Beam (27.5 cm x 25 cm) | Beam | 32MPa | Concrete Rectangular | 250 | 275 | 687.5 | 6862.5 | 0.47 | 1154.24 | G300E | 2874451.7 | 22.55 | G300E | 1595973.73 | 12.52
16 | Story1 | B12 | 32 MPa RC Beam (27.5 cm x 25 cm) | Beam | 32MPa | Concrete Rectangular | 250 | 275 | 687.5 | 6862.5 | 0.47 | 1154.24 | G300E | 2533822.16 | 19.88 | G300E | 1545934.09 | 12.13
17 | Story1 | B13 | 32 MPa RC Beam (27.5 cm x 25 cm) | Beam | 32MPa | Concrete Rectangular | 250 | 275 | 687.5 | 4462.5 | 0.31 | 750.57 | G300E | 1570800 | 12.33 | G300E | 779291.79 | 6.11
18 | Story1 | B14 | 32 MPa RC Beam (27.5 cm x 25 cm) | Beam | 32MPa | Concrete Rectangular | 250 | 275 | 687.5 | 6862.5 | 0.47 | 1154.24 | G300E | 2874451.7 | 22.55 | G300E | 1595973.73 | 12.52
19 | Story1 | B15 | 32 MPa RC Beam (27.5 cm x 25 cm) | Beam | 32MPa | Concrete Rectangular | 250 | 275 | 687.5 | 4462.5 | 0.31 | 750.57 | G300E | 1255875 | 9.85 | G300E | 714318.75 | 5.6
20 | Story1 | B16 | 32 MPa RC Beam (27.5 cm x 25 cm) | Beam | 32MPa | Concrete Rectangular | 250 | 275 | 687.5 | 4462.5 | 0.31 | 750.57 | G300E | 1543387.5 | 12.11 | G300E | 936168.75 | 7.35
21 | Story1 | B17 | 32 MPa RC Beam (27.5 cm x 25 cm) | Beam | 32MPa | Concrete Rectangular | 250 | 275 | 687.5 | 6862.5 | 0.47 | 1154.24 | G300E | 3103097.73 | 24.35 | G300E | 787642.27 | 6.18
22 | Story1 | B18 | 32 MPa RC Beam (27.5 cm x 25 cm) | Beam | 32MPa | Concrete Rectangular | 250 | 275 | 687.5 | 4462.5 | 0.31 | 750.57 | G300E | 1598531.25 | 12.54 | G300E | 728158.4 | 5.71
23 | Story1 | B19 | 32 MPa RC Beam (27.5 cm x 25 cm) | Beam | 32MPa | Concrete Rectangular | 250 | 275 | 687.5 | 6862.5 | 0.47 | 1154.24 | G300E | 2630832.95 | 20.64 | G300E | 737602.63 | 5.79
24 | Story1 | B2 | 32 MPa RC Beam (27.5 cm x 25 cm) | Beam | 32MPa | Concrete Rectangular | 250 | 275 | 687.5 | 6862.5 | 0.47 | 1154.24 | G300E | 2875075.57 | 22.56 | G300E | 1706397.59 | 13.39
25 | Story1 | B20 | 32 MPa RC Beam (27.5 cm x 25 cm) | Beam | 32MPa | Concrete Rectangular | 250 | 275 | 687.5 | 4462.5 | 0.31 | 750.57 | G300E | 1413656.25 | 11.09 | G300E | 389645.9 | 3.06
26 | Story1 | B21 | 32 MPa RC Beam (27.5 cm x 25 cm) | Beam | 32MPa | Concrete Rectangular | 250 | 275 | 687.5 | 6862.5 | 0.47 | 1154.24 | G300E | 2705540.62 | 21.23 | G300E | 699070.58 | 5.49
27 | Story1 | B22 | 32 MPa RC Beam (27.5 cm x 25 cm) | Beam | 32MPa | Concrete Rectangular | 250 | 275 | 687.5 | 4462.5 | 0.31 | 750.57 | G300E | 1417800 | 11.12 | G300E | 728158.4 | 5.71
28 | Story1 | B23 | 32 MPa RC Beam (27.5 cm x 25 cm) | Beam | 32MPa | Concrete Rectangular | 250 | 275 | 687.5 | 6862.5 | 0.47 | 1154.24 | G300E | 2657659.09 | 20.85 | G300E | 762622.45 | 5.98
29 | Story1 | B24 | 32 MPa RC Beam (27.5 cm x 25 cm) | Beam | 32MPa | Concrete Rectangular | 250 | 275 | 687.5 | 4462.5 | 0.31 | 750.57 | G300E | 1420668.75 | 11.15 | G300E | 753725.1 | 5.91
30 | Story1 | B25 | 32 MPa RC Beam (27.5 cm x 25 cm) | Beam | 32MPa | Concrete Rectangular | 250 | 275 | 687.5 | 6862.5 | 0.47 | 1154.24 | G300E | 2673567.61 | 20.98 | G300E | 100079.27 | 0.79
31 | Story1 | B26 | 32 MPa RC Beam (27.5 cm x 25 cm) | Beam | 32MPa | Concrete Rectangular | 250 | 275 | 687.5 | 4462.5 | 0.31 | 750.57 | G300E | 1383056.25 | 10.85 | G300E | 389645.9 | 3.06
32 | Story1 | B27 | 32 MPa RC Beam (27.5 cm x 25 cm) | Beam | 32MPa | Concrete Rectangular | 250 | 275 | 687.5 | 6862.5 | 0.47 | 1154.24 | G300E | 2632392.61 | 20.65 | G300E | 406331.04 | 3.19
33 | Story1 | B28 | 32 MPa RC Beam (27.5 cm x 25 cm) | Beam | 32MPa | Concrete Rectangular | 250 | 275 | 687.5 | 4462.5 | 0.31 | 750.57 | G300E | 1413656.25 | 11.09 | G300E | 728158.4 | 5.71
34 | Story1 | B29 | 32 MPa RC Beam (27.5 cm x 25 cm) | Beam | 32MPa | Concrete Rectangular | 250 | 275 | 687.5 | 6862.5 | 0.47 | 1154.24 | G300E | 3102785.8 | 24.35 | G300E | 787642.27 | 6.18
35 | Story1 | B3 | 32 MPa RC Beam (27.5 cm x 25 cm) | Beam | 32MPa | Concrete Rectangular | 250 | 275 | 687.5 | 4462.5 | 0.31 | 750.57 | G300E | 1687462.5 | 13.24 | G300E | 804858.49 | 6.32
36 | Story1 | B30 | 32 MPa RC Beam (27.5 cm x 25 cm) | Beam | 32MPa | Concrete Rectangular | 250 | 275 | 687.5 | 4462.5 | 0.31 | 750.57 | G300E | 1387518.75 | 10.89 | G300E | 710493.75 | 5.57
37 | Story1 | B31 | 32 MPa RC Beam (27.5 cm x 25 cm) | Beam | 32MPa | Concrete Rectangular | 250 | 275 | 687.5 | 4462.5 | 0.31 | 750.57 | G300E | 1544662.5 | 12.12 | G300E | 822375 | 6.45
38 | Story1 | B32 | 32 MPa RC Beam (27.5 cm x 25 cm) | Beam | 32MPa | Concrete Rectangular | 250 | 275 | 687.5 | 6862.5 | 0.47 | 1154.24 | G300E | 3059427.27 | 24.01 | G300E | 787642.27 | 6.18
39 | Story1 | B33 | 32 MPa RC Beam (27.5 cm x 25 cm) | Beam | 32MPa | Concrete Rectangular | 250 | 275 | 687.5 | 4462.5 | 0.31 | 750.57 | G300E | 1598531.25 | 12.54 | G300E | 389645.9 | 3.06
40 | Story1 | B34 | 32 MPa RC Beam (27.5 cm x 25 cm) | Beam | 32MPa | Concrete Rectangular | 250 | 275 | 687.5 | 6862.5 | 0.47 | 1154.24 | G300E | 2586850.57 | 20.3 | G300E | 737602.63 | 5.79
41 | Story1 | B35 | 32 MPa RC Beam (27.5 cm x 25 cm) | Beam | 32MPa | Concrete Rectangular | 250 | 275 | 687.5 | 4462.5 | 0.31 | 750.57 | G300E | 1409193.75 | 11.06 | G300E | 51133.4 | 0.4
42 | Story1 | B36 | 32 MPa RC Beam (27.5 cm x 25 cm) | Beam | 32MPa | Concrete Rectangular | 250 | 275 | 687.5 | 6862.5 | 0.47 | 1154.24 | G300E | 2206917.61 | 17.32 | G300E | 762622.45 | 5.98
43 | Story1 | B37 | 32 MPa RC Beam (27.5 cm x 25 cm) | Beam | 32MPa | Concrete Rectangular | 250 | 275 | 687.5 | 4800 | 0.33 | 807.34 | G300E | 1597760 | 12.54 | G300E | 1019520 | 8
44 | Story1 | B38 | 32 MPa RC Beam (27.5 cm x 25 cm) | Beam | 32MPa | Concrete Rectangular | 250 | 275 | 687.5 | 6862.5 | 0.47 | 1154.24 | G300E | 2228440.91 | 17.49 | G300E | 1214662.5 | 9.53
45 | Story1 | B39 | 32 MPa RC Beam (27.5 cm x 25 cm) | Beam | 32MPa | Concrete Rectangular | 250 | 275 | 687.5 | 4800 | 0.33 | 807.34 | G300E | 1411840 | 11.08 | G300E | 792960 | 6.22
46 | Story1 | B4 | 32 MPa RC Beam (27.5 cm x 25 cm) | Beam | 32MPa | Concrete Rectangular | 250 | 275 | 687.5 | 6862.5 | 0.47 | 1154.24 | G300E | 2525125.5 | 19.81 | G300E | 1855620 | 14.56
47 | Story1 | B40 | 32 MPa RC Beam (27.5 cm x 25 cm) | Beam | 32MPa | Concrete Rectangular | 250 | 275 | 687.5 | 6862.5 | 0.47 | 1154.24 | G300E | 2671696.02 | 20.96 | G300E | 431350.86 | 3.38
48 | Story1 | B41 | 32 MPa RC Beam (27.5 cm x 25 cm) | Beam | 32MPa | Concrete Rectangular | 250 | 275 | 687.5 | 4462.5 | 0.31 | 750.57 | G300E | 1382737.5 | 10.85 | G300E | 51133.4 | 0.4
49 | Story1 | B42 | 32 MPa RC Beam (27.5 cm x 25 cm) | Beam | 32MPa | Concrete Rectangular | 250 | 275 | 687.5 | 6862.5 | 0.47 | 1154.24 | G300E | 2586538.64 | 20.29 | G300E | 406331.04 | 3.19
50 | Story1 | B43 | 32 MPa RC Beam (27.5 cm x 25 cm) | Beam | 32MPa | Concrete Rectangular | 250 | 275 | 687.5 | 4462.5 | 0.31 | 750.57 | G300E | 1412700 | 11.08 | G300E | 389645.9 | 3.06
51 | Story1 | B44 | 32 MPa RC Beam (27.5 cm x 25 cm) | Beam | 32MPa | Concrete Rectangular | 250 | 275 | 687.5 | 6862.5 | 0.47 | 1154.24 | G300E | 3059427.27 | 24.01 | G300E | 787642.27 | 6.18
52 | Story1 | B45 | 32 MPa RC Beam (27.5 cm x 25 cm) | Beam | 32MPa | Concrete Rectangular | 250 | 275 | 687.5 | 4462.5 | 0.31 | 750.57 | G300E | 1324406.25 | 10.39 | G300E | 709537.5 | 5.57
53 | Story1 | B46 | 32 MPa RC Beam (27.5 cm x 25 cm) | Beam | 32MPa | Concrete Rectangular | 250 | 275 | 687.5 | 4462.5 | 0.31 | 750.57 | G300E | 1545300 | 12.12 | G300E | 709537.5 | 5.57
54 | Story1 | B47 | 32 MPa RC Beam (27.5 cm x 25 cm) | Beam | 32MPa | Concrete Rectangular | 250 | 275 | 687.5 | 6862.5 | 0.47 | 1154.24 | G300E | 3060986.93 | 24.02 | G300E | 787642.27 | 6.18
55 | Story1 | B48 | 32 MPa RC Beam (27.5 cm x 25 cm) | Beam | 32MPa | Concrete Rectangular | 250 | 275 | 687.5 | 4462.5 | 0.31 | 750.57 | G300E | 1596937.5 | 12.53 | G300E | 389645.9 | 3.06
56 | Story1 | B49 | 32 MPa RC Beam (27.5 cm x 25 cm) | Beam | 32MPa | Concrete Rectangular | 250 | 275 | 687.5 | 6862.5 | 0.47 | 1154.24 | G300E | 2605254.55 | 20.44 | G300E | 737602.63 | 5.79
57 | Story1 | B5 | 32 MPa RC Beam (27.5 cm x 25 cm) | Beam | 32MPa | Concrete Rectangular | 250 | 275 | 687.5 | 4462.5 | 0.31 | 750.57 | G300E | 1495987.5 | 11.74 | G300E | 556949.2 | 4.37
58 | Story1 | B50 | 32 MPa RC Beam (27.5 cm x 25 cm) | Beam | 32MPa | Concrete Rectangular | 250 | 275 | 687.5 | 4462.5 | 0.31 | 750.57 | G300E | 1370625 | 10.75 | G300E | 389645.9 | 3.06
59 | Story1 | B51 | 32 MPa RC Beam (27.5 cm x 25 cm) | Beam | 32MPa | Concrete Rectangular | 250 | 275 | 687.5 | 7200 | 0.5 | 1211.01 | G300E | 2886573.91 | 22.65 | G300E | 851048.69 | 6.68
60 | Story1 | B55 | 32 MPa RC Beam (27.5 cm x 25 cm) | Beam | 32MPa | Concrete Rectangular | 250 | 275 | 687.5 | 6862.5 | 0.47 | 1154.24 | G300E | 2748878.8 | 21.57 | G300E | 811155.78 | 6.36
61 | Story1 | B56 | 32 MPa RC Beam (27.5 cm x 25 cm) | Beam | 32MPa | Concrete Rectangular | 250 | 275 | 687.5 | 4462.5 | 0.31 | 750.57 | G300E | 1344487.5 | 10.55 | G300E | 389645.9 | 3.06
62 | Story1 | B57 | 32 MPa RC Beam (27.5 cm x 25 cm) | Beam | 32MPa | Concrete Rectangular | 250 | 275 | 687.5 | 6862.5 | 0.47 | 1154.24 | G300E | 2605566.48 | 20.44 | G300E | 406331.04 | 3.19
63 | Story1 | B58 | 32 MPa RC Beam (27.5 cm x 25 cm) | Beam | 32MPa | Concrete Rectangular | 250 | 275 | 687.5 | 4462.5 | 0.31 | 750.57 | G300E | 1411425 | 11.07 | G300E | 389645.9 | 3.06
64 | Story1 | B59 | 32 MPa RC Beam (27.5 cm x 25 cm) | Beam | 32MPa | Concrete Rectangular | 250 | 275 | 687.5 | 6862.5 | 0.47 | 1154.24 | G300E | 3060986.93 | 24.02 | G300E | 787642.27 | 6.18
65 | Story1 | B6 | 32 MPa RC Beam (27.5 cm x 25 cm) | Beam | 32MPa | Concrete Rectangular | 250 | 275 | 687.5 | 6862.5 | 0.47 | 1154.24 | G300E | 2551914.2 | 20.02 | G300E | 1545934.09 | 12.13
66 | Story1 | B60 | 32 MPa RC Beam (27.5 cm x 25 cm) | Beam | 32MPa | Concrete Rectangular | 250 | 275 | 687.5 | 4462.5 | 0.31 | 750.57 | G300E | 1324725 | 10.39 | G300E | 709537.5 | 5.57
67 | Story1 | B61 | 32 MPa RC Beam (27.5 cm x 25 cm) | Beam | 32MPa | Concrete Rectangular | 250 | 275 | 687.5 | 4462.5 | 0.31 | 750.57 | G300E | 1544662.5 | 12.12 | G300E | 822375 | 6.45
68 | Story1 | B62 | 32 MPa RC Beam (27.5 cm x 25 cm) | Beam | 32MPa | Concrete Rectangular | 250 | 275 | 687.5 | 6862.5 | 0.47 | 1154.24 | G300E | 3061298.86 | 24.02 | G300E | 787642.27 | 6.18
69 | Story1 | B63 | 32 MPa RC Beam (27.5 cm x 25 cm) | Beam | 32MPa | Concrete Rectangular | 250 | 275 | 687.5 | 4462.5 | 0.31 | 750.57 | G300E | 1598531.25 | 12.54 | G300E | 728158.4 | 5.71
70 | Story1 | B64 | 32 MPa RC Beam (27.5 cm x 25 cm) | Beam | 32MPa | Concrete Rectangular | 250 | 275 | 687.5 | 6862.5 | 0.47 | 1154.24 | G300E | 2605566.48 | 20.44 | G300E | 737602.63 | 5.79
71 | Story1 | B65 | 32 MPa RC Beam (27.5 cm x 25 cm) | Beam | 32MPa | Concrete Rectangular | 250 | 275 | 687.5 | 4462.5 | 0.31 | 750.57 | G300E | 1409193.75 | 11.06 | G300E | 51133.4 | 0.4
72 | Story1 | B66 | 32 MPa RC Beam (27.5 cm x 25 cm) | Beam | 32MPa | Concrete Rectangular | 250 | 275 | 687.5 | 7200 | 0.5 | 1211.01 | G300E | 2948556.52 | 23.14 | G300E | 851048.69 | 6.68
73 | Story1 | B67 | 32 MPa RC Beam (27.5 cm x 25 cm) | Beam | 32MPa | Concrete Rectangular | 250 | 275 | 687.5 | 4462.5 | 0.31 | 750.57 | G300E | 1508027.5 | 11.83 | G300E | 737205 | 5.78
74 | Story1 | B69 | 32 MPa RC Beam (27.5 cm x 25 cm) | Beam | 32MPa | Concrete Rectangular | 250 | 275 | 687.5 | 4462.5 | 0.31 | 750.57 | G300E | 1314355 | 10.31 | G300E | 737205 | 5.78
75 | Story1 | B7 | 32 MPa RC Beam (27.5 cm x 25 cm) | Beam | 32MPa | Concrete Rectangular | 250 | 275 | 687.5 | 4462.5 | 0.31 | 750.57 | G300E | 1537012.5 | 12.06 | G300E | 779291.79 | 6.11
76 | Story1 | B70 | 32 MPa RC Beam (27.5 cm x 25 cm) | Beam | 32MPa | Concrete Rectangular | 250 | 275 | 687.5 | 6862.5 | 0.47 | 1154.24 | G300E | 2810342.93 | 22.05 | G300E | 494287.3 | 3.88
77 | Story1 | B71 | 32 MPa RC Beam (27.5 cm x 25 cm) | Beam | 32MPa | Concrete Rectangular | 250 | 275 | 687.5 | 4462.5 | 0.31 | 750.57 | G300E | 1383056.25 | 10.85 | G300E | 51133.4 | 0.4
78 | Story1 | B72 | 32 MPa RC Beam (27.5 cm x 25 cm) | Beam | 32MPa | Concrete Rectangular | 250 | 275 | 687.5 | 6862.5 | 0.47 | 1154.24 | G300E | 2605566.48 | 20.44 | G300E | 406331.04 | 3.19
79 | Story1 | B73 | 32 MPa RC Beam (27.5 cm x 25 cm) | Beam | 32MPa | Concrete Rectangular | 250 | 275 | 687.5 | 4462.5 | 0.31 | 750.57 | G300E | 1413018.75 | 11.09 | G300E | 728158.4 | 5.71
80 | Story1 | B74 | 32 MPa RC Beam (27.5 cm x 25 cm) | Beam | 32MPa | Concrete Rectangular | 250 | 275 | 687.5 | 6862.5 | 0.47 | 1154.24 | G300E | 3060986.93 | 24.02 | G300E | 787642.27 | 6.18
81 | Story1 | B75 | 32 MPa RC Beam (27.5 cm x 25 cm) | Beam | 32MPa | Concrete Rectangular | 250 | 275 | 687.5 | 4462.5 | 0.31 | 750.57 | G300E | 1324406.25 | 10.39 | G300E | 709537.5 | 5.57
82 | Story1 | B76 | 32 MPa RC Beam (27.5 cm x 25 cm) | Beam | 32MPa | Concrete Rectangular | 250 | 275 | 687.5 | 4462.5 | 0.31 | 750.57 | G300E | 1543387.5 | 12.11 | G300E | 936168.75 | 7.35
83 | Story1 | B77 | 32 MPa RC Beam (27.5 cm x 25 cm) | Beam | 32MPa | Concrete Rectangular | 250 | 275 | 687.5 | 6862.5 | 0.47 | 1154.24 | G300E | 3059427.27 | 24.01 | G300E | 787642.27 | 6.18
84 | Story1 | B78 | 32 MPa RC Beam (27.5 cm x 25 cm) | Beam | 32MPa | Concrete Rectangular | 250 | 275 | 687.5 | 4462.5 | 0.31 | 750.57 | G300E | 1598212.5 | 12.54 | G300E | 728158.4 | 5.71
85 | Story1 | B79 | 32 MPa RC Beam (27.5 cm x 25 cm) | Beam | 32MPa | Concrete Rectangular | 250 | 275 | 687.5 | 6862.5 | 0.47 | 1154.24 | G300E | 2586538.64 | 20.29 | G300E | 737602.63 | 5.79
86 | Story1 | B8 | 32 MPa RC Beam (27.5 cm x 25 cm) | Beam | 32MPa | Concrete Rectangular | 250 | 275 | 687.5 | 6862.5 | 0.47 | 1154.24 | G300E | 2495766.48 | 19.58 | G300E | 1545934.09 | 12.13
87 | Story1 | B80 | 32 MPa RC Beam (27.5 cm x 25 cm) | Beam | 32MPa | Concrete Rectangular | 250 | 275 | 687.5 | 4462.5 | 0.31 | 750.57 | G300E | 1408556.25 | 11.05 | G300E | 389645.9 | 3.06
88 | Story1 | B81 | 32 MPa RC Beam (27.5 cm x 25 cm) | Beam | 32MPa | Concrete Rectangular | 250 | 275 | 687.5 | 6862.5 | 0.47 | 1154.24 | G300E | 2672007.95 | 20.97 | G300E | 762622.45 | 5.98
89 | Story1 | B82 | 32 MPa RC Beam (27.5 cm x 25 cm) | Beam | 32MPa | Concrete Rectangular | 250 | 275 | 687.5 | 4462.5 | 0.31 | 750.57 | G300E | 1421625 | 11.15 | G300E | 753725.1 | 5.91
90 | Story1 | B83 | 32 MPa RC Beam (27.5 cm x 25 cm) | Beam | 32MPa | Concrete Rectangular | 250 | 275 | 687.5 | 6862.5 | 0.47 | 1154.24 | G300E | 2231560.23 | 17.51 | G300E | 1104238.64 | 8.66
91 | Story1 | B84 | 32 MPa RC Beam (27.5 cm x 25 cm) | Beam | 32MPa | Concrete Rectangular | 250 | 275 | 687.5 | 4462.5 | 0.31 | 750.57 | G300E | 1421625 | 11.15 | G300E | 753725.1 | 5.91
92 | Story1 | B85 | 32 MPa RC Beam (27.5 cm x 25 cm) | Beam | 32MPa | Concrete Rectangular | 250 | 275 | 687.5 | 6862.5 | 0.47 | 1154.24 | G300E | 2672007.95 | 20.97 | G300E | 431350.86 | 3.38
93 | Story1 | B86 | 32 MPa RC Beam (27.5 cm x 25 cm) | Beam | 32MPa | Concrete Rectangular | 250 | 275 | 687.5 | 4462.5 | 0.31 | 750.57 | G300E | 1383056.25 | 10.85 | G300E | 389645.9 | 3.06
94 | Story1 | B87 | 32 MPa RC Beam (27.5 cm x 25 cm) | Beam | 32MPa | Concrete Rectangular | 250 | 275 | 687.5 | 6862.5 | 0.47 | 1154.24 | G300E | 2586538.64 | 20.29 | G300E | 406331.04 | 3.19
95 | Story1 | B88 | 32 MPa RC Beam (27.5 cm x 25 cm) | Beam | 32MPa | Concrete Rectangular | 250 | 275 | 687.5 | 4462.5 | 0.31 | 750.57 | G300E | 1413656.25 | 11.09 | G300E | 728158.4 | 5.71
96 | Story1 | B89 | 32 MPa RC Beam (27.5 cm x 25 cm) | Beam | 32MPa | Concrete Rectangular | 250 | 275 | 687.5 | 6862.5 | 0.47 | 1154.24 | G300E | 3059427.27 | 24.01 | G300E | 787642.27 | 6.18
97 | Story1 | B9 | 32 MPa RC Beam (27.5 cm x 25 cm) | Beam | 32MPa | Concrete Rectangular | 250 | 275 | 687.5 | 4462.5 | 0.31 | 750.57 | G300E | 1543068.75 | 12.11 | G300E | 779291.79 | 6.11
98 | Story1 | B90 | 32 MPa RC Beam (27.5 cm x 25 cm) | Beam | 32MPa | Concrete Rectangular | 250 | 275 | 687.5 | 4462.5 | 0.31 | 750.57 | G300E | 1387518.75 | 10.89 | G300E | 710493.75 | 5.57
99 | Story1 | B91 | 32 MPa RC Beam (27.5 cm x 25 cm) | Beam | 32MPa | Concrete Rectangular | 250 | 275 | 687.5 | 4462.5 | 0.31 | 750.57 | G300E | 1601400 | 12.57 | G300E | 939993.75 | 7.38
100 | Story1 | B92 | 32 MPa RC Beam (27.5 cm x 25 cm) | Beam | 32MPa | Concrete Rectangular | 250 | 275 | 687.5 | 6862.5 | 0.47 | 1154.24 | G300E | 3102785.8 | 24.35 | G300E | 787642.27 | 6.18
101 | Story1 | B93 | 32 MPa RC Beam (27.5 cm x 25 cm) | Beam | 32MPa | Concrete Rectangular | 250 | 275 | 687.5 | 4462.5 | 0.31 | 750.57 | G300E | 1684912.5 | 13.22 | G300E | 804858.49 | 6.32
102 | Story1 | B94 | 32 MPa RC Beam (27.5 cm x 25 cm) | Beam | 32MPa | Concrete Rectangular | 250 | 275 | 687.5 | 6862.5 | 0.47 | 1154.24 | G300E | 2632392.61 | 20.65 | G300E | 737602.63 | 5.79
103 | Story1 | B95 | 32 MPa RC Beam (27.5 cm x 25 cm) | Beam | 32MPa | Concrete Rectangular | 250 | 275 | 687.5 | 4462.5 | 0.31 | 750.57 | G300E | 1551993.75 | 12.18 | G300E | 779291.79 | 6.11
104 | Story1 | B96 | 32 MPa RC Beam (27.5 cm x 25 cm) | Beam | 32MPa | Concrete Rectangular | 250 | 275 | 687.5 | 6862.5 | 0.47 | 1154.24 | G300E | 2673255.68 | 20.98 | G300E | 762622.45 | 5.98
105 | Story1 | B97 | 32 MPa RC Beam (27.5 cm x 25 cm) | Beam | 32MPa | Concrete Rectangular | 250 | 275 | 687.5 | 4462.5 | 0.31 | 750.57 | G300E | 1543068.75 | 12.11 | G300E | 779291.79 | 6.11
106 | Story1 | B98 | 32 MPa RC Beam (27.5 cm x 25 cm) | Beam | 32MPa | Concrete Rectangular | 250 | 275 | 687.5 | 6862.5 | 0.47 | 1154.24 | G300E | 2659530.68 | 20.87 | G300E | 762622.45 | 5.98
107 | Story1 | B99 | 32 MPa RC Beam (27.5 cm x 25 cm) | Beam | 32MPa | Concrete Rectangular | 250 | 275 | 687.5 | 4462.5 | 0.31 | 750.57 | G300E | 1543068.75 | 12.11 | G300E | 779291.79 | 6.11
108 | Story10 | B1 | 32 MPa RC Beam (42.5 cm x 25 cm) | Beam | 32MPa | Concrete Rectangular | 250 | 425 | 1062.5 | 4525 | 0.48 | 1176.22 | G300E | 2851719.64 | 22.38 | G300E | 2639871.18 | 20.71
109 | Story10 | B10 | 32 MPa RC Beam (42.5 cm x 25 cm) | Beam | 32MPa | Concrete Rectangular | 250 | 425 | 1062.5 | 6925 | 0.74 | 1800.08 | G300E | 3183611.36 | 24.98 | G300E | 1998025.24 | 15.68
110 | Story10 | B100 | 32 MPa RC Beam (42.5 cm x 25 cm) | Beam | 32MPa | Concrete Rectangular | 250 | 425 | 1062.5 | 6925 | 0.74 | 1800.08 | G300E | 3521047.73 | 27.63 | G300E | 1998025.24 | 15.68
111 | Story10 | B101 | 32 MPa RC Beam (42.5 cm x 25 cm) | Beam | 32MPa | Concrete Rectangular | 250 | 425 | 1062.5 | 4525 | 0.48 | 1176.22 | G300E | 2255066.07 | 17.69 | G300E | 1222951.79 | 9.6
112 | Story10 | B102 | 32 MPa RC Beam (42.5 cm x 25 cm) | Beam | 32MPa | Concrete Rectangular | 250 | 425 | 1062.5 | 6925 | 0.74 | 1800.08 | G300E | 3626496.59 | 28.45 | G300E | 1998025.24 | 15.68
113 | Story10 | B103 | 32 MPa RC Beam (42.5 cm x 25 cm) | Beam | 32MPa | Concrete Rectangular | 250 | 425 | 1062.5 | 4525 | 0.48 | 1176.22 | G300E | 2176201.79 | 17.08 | G300E | 1222951.79 | 9.6
114 | Story10 | B104 | 32 MPa RC Beam (42.5 cm x 25 cm) | Beam | 32MPa | Concrete Rectangular | 250 | 425 | 1062.5 | 6925 | 0.74 | 1800.08 | G300E | 4026257.95 | 31.59 | G300E | 1395680.24 | 10.95
115 | Story10 | B105 | 32 MPa RC Beam (42.5 cm x 25 cm) | Beam | 32MPa | Concrete Rectangular | 250 | 425 | 1062.5 | 4525 | 0.48 | 1176.22 | G300E | 2021058.93 | 15.86 | G300E | 2479608.93 | 19.46
116 | Story10 | B106 | 32 MPa RC Beam (42.5 cm x 25 cm) | Beam | 32MPa | Concrete Rectangular | 250 | 425 | 1062.5 | 6925 | 0.74 | 1800.08 | G300E | 3700153.41 | 29.03 | G300E | 2762922.96 | 21.68
117 | Story10 | B107 | 32 MPa RC Beam (42.5 cm x 25 cm) | Beam | 32MPa | Concrete Rectangular | 250 | 425 | 1062.5 | 6925 | 0.74 | 1800.08 | G300E | 3300077.27 | 25.89 | G300E | 2609943.42 | 20.48
118 | Story10 | B108 | 32 MPa RC Beam (42.5 cm x 25 cm) | Beam | 32MPa | Concrete Rectangular | 250 | 425 | 1062.5 | 6925 | 0.74 | 1800.08 | G300E | 3279617.05 | 25.73 | G300E | 2609943.42 | 20.48
119 | Story10 | B109 | 32 MPa RC Beam (42.5 cm x 25 cm) | Beam | 32MPa | Concrete Rectangular | 250 | 425 | 1062.5 | 6925 | 0.74 | 1800.08 | G300E | 3288115.91 | 25.8 | G300E | 2609943.42 | 20.48
120 | Story10 | B11 | 32 MPa RC Beam (42.5 cm x 25 cm) | Beam | 32MPa | Concrete Rectangular | 250 | 425 | 1062.5 | 4525 | 0.48 | 1176.22 | G300E | 2255066.07 | 17.69 | G300E | 1222951.79 | 9.6
121 | Story10 | B110 | 32 MPa RC Beam (42.5 cm x 25 cm) | Beam | 32MPa | Concrete Rectangular | 250 | 425 | 1062.5 | 6925 | 0.74 | 1800.08 | G300E | 3279617.05 | 25.73 | G300E | 1998025.24 | 15.68
122 | Story10 | B111 | 32 MPa RC Beam (42.5 cm x 25 cm) | Beam | 32MPa | Concrete Rectangular | 250 | 425 | 1062.5 | 6925 | 0.74 | 1800.08 | G300E | 3300077.27 | 25.89 | G300E | 1998025.24 | 15.68
123 | Story10 | B112 | 32 MPa RC Beam (42.5 cm x 25 cm) | Beam | 32MPa | Concrete Rectangular | 250 | 425 | 1062.5 | 6925 | 0.74 | 1800.08 | G300E | 3699523.86 | 29.03 | G300E | 2609943.42 | 20.48
124 | Story10 | B12 | 32 MPa RC Beam (42.5 cm x 25 cm) | Beam | 32MPa | Concrete Rectangular | 250 | 425 | 1062.5 | 6925 | 0.74 | 1800.08 | G300E | 3205645.45 | 25.15 | G300E | 1998025.24 | 15.68
125 | Story10 | B13 | 32 MPa RC Beam (42.5 cm x 25 cm) | Beam | 32MPa | Concrete Rectangular | 250 | 425 | 1062.5 | 4525 | 0.48 | 1176.22 | G300E | 2176201.79 | 17.08 | G300E | 1222951.79 | 9.6
126 | Story10 | B14 | 32 MPa RC Beam (42.5 cm x 25 cm) | Beam | 32MPa | Concrete Rectangular | 250 | 425 | 1062.5 | 6925 | 0.74 | 1800.08 | G300E | 3384436.36 | 26.56 | G300E | 2609943.42 | 20.48
127 | Story10 | B15 | 32 MPa RC Beam (42.5 cm x 25 cm) | Beam | 32MPa | Concrete Rectangular | 250 | 425 | 1062.5 | 4525 | 0.48 | 1176.22 | G300E | 2021058.93 | 15.86 | G300E | 2479608.93 | 19.46
128 | Story10 | B16 | 32 MPa RC Beam (42.5 cm x 25 cm) | Beam | 32MPa | Concrete Rectangular | 250 | 425 | 1062.5 | 4525 | 0.48 | 1176.22 | G300E | 2799682.14 | 21.97 | G300E | 2679936.74 | 21.03
129 | Story10 | B17 | 32 MPa RC Beam (42.5 cm x 25 cm) | Beam | 32MPa | Concrete Rectangular | 250 | 425 | 1062.5 | 6925 | 0.74 | 1800.08 | G300E | 3911680.68 | 30.69 | G300E | 2619500.55 | 20.55
130 | Story10 | B18 | 32 MPa RC Beam (42.5 cm x 25 cm) | Beam | 32MPa | Concrete Rectangular | 250 | 425 | 1062.5 | 4525 | 0.48 | 1176.22 | G300E | 2741826.79 | 21.51 | G300E | 1263017.35 | 9.91
131 | Story10 | B19 | 32 MPa RC Beam (42.5 cm x 25 cm) | Beam | 32MPa | Concrete Rectangular | 250 | 425 | 1062.5 | 6925 | 0.74 | 1800.08 | G300E | 3592501.14 | 28.19 | G300E | 2609943.42 | 20.48
132 | Story10 | B2 | 32 MPa RC Beam (42.5 cm x 25 cm) | Beam | 32MPa | Concrete Rectangular | 250 | 425 | 1062.5 | 6925 | 0.74 | 1800.08 | G300E | 3384751.14 | 26.56 | G300E | 2762922.96 | 21.68
133 | Story10 | B20 | 32 MPa RC Beam (42.5 cm x 25 cm) | Beam | 32MPa | Concrete Rectangular | 250 | 425 | 1062.5 | 4525 | 0.48 | 1176.22 | G300E | 2628378.57 | 20.62 | G300E | 1222951.79 | 9.6
134 | Story10 | B21 | 32 MPa RC Beam (42.5 cm x 25 cm) | Beam | 32MPa | Concrete Rectangular | 250 | 425 | 1062.5 | 6925 | 0.74 | 1800.08 | G300E | 3446053.12 | 27.04 | G300E | 2708678.19 | 21.25
135 | Story10 | B22 | 32 MPa RC Beam (42.5 cm x 25 cm) | Beam | 32MPa | Concrete Rectangular | 250 | 425 | 1062.5 | 4525 | 0.48 | 1176.22 | G300E | 2858183.93 | 22.43 | G300E | 1270925.52 | 9.97
136 | Story10 | B23 | 32 MPa RC Beam (42.5 cm x 25 cm) | Beam | 32MPa | Concrete Rectangular | 250 | 425 | 1062.5 | 6925 | 0.74 | 1800.08 | G300E | 3403322.73 | 26.7 | G300E | 2609943.42 | 20.48
137 | Story10 | B24 | 32 MPa RC Beam (42.5 cm x 25 cm) | Beam | 32MPa | Concrete Rectangular | 250 | 425 | 1062.5 | 4525 | 0.48 | 1176.22 | G300E | 2787076.79 | 21.87 | G300E | 1269218.06 | 9.96
138 | Story10 | B25 | 32 MPa RC Beam (42.5 cm x 25 cm) | Beam | 32MPa | Concrete Rectangular | 250 | 425 | 1062.5 | 6925 | 0.74 | 1800.08 | G300E | 3480442.05 | 27.31 | G300E | 1998025.24 | 15.68
139 | Story10 | B26 | 32 MPa RC Beam (42.5 cm x 25 cm) | Beam | 32MPa | Concrete Rectangular | 250 | 425 | 1062.5 | 4525 | 0.48 | 1176.22 | G300E | 2460307.14 | 19.3 | G300E | 1182886.23 | 9.28
140 | Story10 | B27 | 32 MPa RC Beam (42.5 cm x 25 cm) | Beam | 32MPa | Concrete Rectangular | 250 | 425 | 1062.5 | 6925 | 0.74 | 1800.08 | G300E | 3591871.59 | 28.18 | G300E | 1998025.24 | 15.68
141 | Story10 | B28 | 32 MPa RC Beam (42.5 cm x 25 cm) | Beam | 32MPa | Concrete Rectangular | 250 | 425 | 1062.5 | 4525 | 0.48 | 1176.22 | G300E | 2362696.43 | 18.54 | G300E | 1182886.23 | 9.28
142 | Story10 | B29 | 32 MPa RC Beam (42.5 cm x 25 cm) | Beam | 32MPa | Concrete Rectangular | 250 | 425 | 1062.5 | 6925 | 0.74 | 1800.08 | G300E | 3911680.68 | 30.69 | G300E | 1395678.9 | 10.95
143 | Story10 | B3 | 32 MPa RC Beam (42.5 cm x 25 cm) | Beam | 32MPa | Concrete Rectangular | 250 | 425 | 1062.5 | 4525 | 0.48 | 1176.22 | G300E | 2818428.57 | 22.11 | G300E | 1306606.36 | 10.25
144 | Story10 | B30 | 32 MPa RC Beam (42.5 cm x 25 cm) | Beam | 32MPa | Concrete Rectangular | 250 | 425 | 1062.5 | 4525 | 0.48 | 1176.22 | G300E | 2171030.36 | 17.03 | G300E | 2439543.37 | 19.14
145 | Story10 | B31 | 32 MPa RC Beam (42.5 cm x 25 cm) | Beam | 32MPa | Concrete Rectangular | 250 | 425 | 1062.5 | 4525 | 0.48 | 1176.22 | G300E | 2810025 | 22.05 | G300E | 2679936.74 | 21.03
146 | Story10 | B32 | 32 MPa RC Beam (42.5 cm x 25 cm) | Beam | 32MPa | Concrete Rectangular | 250 | 425 | 1062.5 | 6925 | 0.74 | 1800.08 | G300E | 4131392.05 | 32.42 | G300E | 2625497.83 | 20.6
147 | Story10 | B33 | 32 MPa RC Beam (42.5 cm x 25 cm) | Beam | 32MPa | Concrete Rectangular | 250 | 425 | 1062.5 | 4525 | 0.48 | 1176.22 | G300E | 2797742.86 | 21.95 | G300E | 1263017.35 | 9.91
148 | Story10 | B34 | 32 MPa RC Beam (42.5 cm x 25 cm) | Beam | 32MPa | Concrete Rectangular | 250 | 425 | 1062.5 | 6925 | 0.74 | 1800.08 | G300E | 3772236.36 | 29.6 | G300E | 2609943.42 | 20.48
149 | Story10 | B35 | 32 MPa RC Beam (42.5 cm x 25 cm) | Beam | 32MPa | Concrete Rectangular | 250 | 425 | 1062.5 | 4525 | 0.48 | 1176.22 | G300E | 2605107.14 | 20.44 | G300E | 1380033.93 | 10.83
150 | Story10 | B36 | 32 MPa RC Beam (42.5 cm x 25 cm) | Beam | 32MPa | Concrete Rectangular | 250 | 425 | 1062.5 | 6925 | 0.74 | 1800.08 | G300E | 3230512.5 | 25.35 | G300E | 3833779.78 | 30.08
151 | Story10 | B37 | 32 MPa RC Beam (42.5 cm x 25 cm) | Beam | 32MPa | Concrete Rectangular | 250 | 425 | 1062.5 | 4800 | 0.51 | 1247.71 | G300E | 4122880 | 32.35 | G300E | 2888139.68 | 22.66
152 | Story10 | B38 | 32 MPa RC Beam (42.5 cm x 25 cm) | Beam | 32MPa | Concrete Rectangular | 250 | 425 | 1062.5 | 6925 | 0.74 | 1800.08 | G300E | 2716803.41 | 21.32 | G300E | 2401325.12 | 18.84
153 | Story10 | B39 | 32 MPa RC Beam (42.5 cm x 25 cm) | Beam | 32MPa | Concrete Rectangular | 250 | 425 | 1062.5 | 4800 | 0.51 | 1247.71 | G300E | 3773760 | 29.61 | G300E | 2305726.8 | 18.09
154 | Story10 | B4 | 32 MPa RC Beam (42.5 cm x 25 cm) | Beam | 32MPa | Concrete Rectangular | 250 | 425 | 1062.5 | 6925 | 0.74 | 1800.08 | G300E | 3189655 | 25.03 | G300E | 2813598.76 | 22.08
155 | Story10 | B40 | 32 MPa RC Beam (42.5 cm x 25 cm) | Beam | 32MPa | Concrete Rectangular | 250 | 425 | 1062.5 | 6925 | 0.74 | 1800.08 | G300E | 3600055.68 | 28.25 | G300E | 3833779.78 | 30.08
156 | Story10 | B41 | 32 MPa RC Beam (42.5 cm x 25 cm) | Beam | 32MPa | Concrete Rectangular | 250 | 425 | 1062.5 | 4525 | 0.48 | 1176.22 | G300E | 2422167.86 | 19.01 | G300E | 1339968.37 | 10.51
157 | Story10 | B42 | 32 MPa RC Beam (42.5 cm x 25 cm) | Beam | 32MPa | Concrete Rectangular | 250 | 425 | 1062.5 | 6925 | 0.74 | 1800.08 | G300E | 3773180.68 | 29.61 | G300E | 1386107.06 | 10.88
158 | Story10 | B43 | 32 MPa RC Beam (42.5 cm x 25 cm) | Beam | 32MPa | Concrete Rectangular | 250 | 425 | 1062.5 | 4525 | 0.48 | 1176.22 | G300E | 2306780.36 | 18.1 | G300E | 1182886.23 | 9.28
159 | Story10 | B44 | 32 MPa RC Beam (42.5 cm x 25 cm) | Beam | 32MPa | Concrete Rectangular | 250 | 425 | 1062.5 | 6925 | 0.74 | 1800.08 | G300E | 4131392.05 | 32.42 | G300E | 1401680.2 | 11
160 | Story10 | B45 | 32 MPa RC Beam (42.5 cm x 25 cm) | Beam | 32MPa | Concrete Rectangular | 250 | 425 | 1062.5 | 4525 | 0.48 | 1176.22 | G300E | 2171030.36 | 17.03 | G300E | 2439543.37 | 19.14
161 | Story10 | B46 | 32 MPa RC Beam (42.5 cm x 25 cm) | Beam | 32MPa | Concrete Rectangular | 250 | 425 | 1062.5 | 4525 | 0.48 | 1176.22 | G300E | 2810671.43 | 22.05 | G300E | 2679936.74 | 21.03
162 | Story10 | B47 | 32 MPa RC Beam (42.5 cm x 25 cm) | Beam | 32MPa | Concrete Rectangular | 250 | 425 | 1062.5 | 6925 | 0.74 | 1800.08 | G300E | 4150278.41 | 32.56 | G300E | 2626170.74 | 20.61
163 | Story10 | B48 | 32 MPa RC Beam (42.5 cm x 25 cm) | Beam | 32MPa | Concrete Rectangular | 250 | 425 | 1062.5 | 4525 | 0.48 | 1176.22 | G300E | 2785460.71 | 21.86 | G300E | 1263017.35 | 9.91
164 | Story10 | B49 | 32 MPa RC Beam (42.5 cm x 25 cm) | Beam | 32MPa | Concrete Rectangular | 250 | 425 | 1062.5 | 6925 | 0.74 | 1800.08 | G300E | 3920809.09 | 30.76 | G300E | 2609943.42 | 20.48
165 | Story10 | B5 | 32 MPa RC Beam (42.5 cm x 25 cm) | Beam | 32MPa | Concrete Rectangular | 250 | 425 | 1062.5 | 4525 | 0.48 | 1176.22 | G300E | 2770364.71 | 21.74 | G300E | 969161.9 | 7.6
166 | Story10 | B50 | 32 MPa RC Beam (42.5 cm x 25 cm) | Beam | 32MPa | Concrete Rectangular | 250 | 425 | 1062.5 | 4525 | 0.48 | 1176.22 | G300E | 2555332.14 | 20.05 | G300E | 1182886.23 | 9.28
167 | Story10 | B51 | 32 MPa RC Beam (42.5 cm x 25 cm) | Beam | 32MPa | Concrete Rectangular | 250 | 425 | 1062.5 | 7200 | 0.76 | 1871.56 | G300E | 4944521.74 | 38.8 | G300E | 3932945.69 | 30.86
168 | Story10 | B55 | 32 MPa RC Beam (42.5 cm x 25 cm) | Beam | 32MPa | Concrete Rectangular | 250 | 425 | 1062.5 | 6925 | 0.74 | 1800.08 | G300E | 4756872.83 | 37.32 | G300E | 3782429.58 | 29.68
169 | Story10 | B56 | 32 MPa RC Beam (42.5 cm x 25 cm) | Beam | 32MPa | Concrete Rectangular | 250 | 425 | 1062.5 | 4525 | 0.48 | 1176.22 | G300E | 2206260.71 | 17.31 | G300E | 1182886.23 | 9.28
170 | Story10 | B57 | 32 MPa RC Beam (42.5 cm x 25 cm) | Beam | 32MPa | Concrete Rectangular | 250 | 425 | 1062.5 | 6925 | 0.74 | 1800.08 | G300E | 3920809.09 | 30.76 | G300E | 1386107.06 | 10.88
171 | Story10 | B58 | 32 MPa RC Beam (42.5 cm x 25 cm) | Beam | 32MPa | Concrete Rectangular | 250 | 425 | 1062.5 | 4525 | 0.48 | 1176.22 | G300E | 2292235.71 | 17.99 | G300E | 1182886.23 | 9.28
172 | Story10 | B59 | 32 MPa RC Beam (42.5 cm x 25 cm) | Beam | 32MPa | Concrete Rectangular | 250 | 425 | 1062.5 | 6925 | 0.74 | 1800.08 | G300E | 4150278.41 | 32.56 | G300E | 1402351.77 | 11
173 | Story10 | B6 | 32 MPa RC Beam (42.5 cm x 25 cm) | Beam | 32MPa | Concrete Rectangular | 250 | 425 | 1062.5 | 6925 | 0.74 | 1800.08 | G300E | 3168502.27 | 24.86 | G300E | 2609943.42 | 20.48
174 | Story10 | B60 | 32 MPa RC Beam (42.5 cm x 25 cm) | Beam | 32MPa | Concrete Rectangular | 250 | 425 | 1062.5 | 4525 | 0.48 | 1176.22 | G300E | 2261207.14 | 17.74 | G300E | 2439543.37 | 19.14
175 | Story10 | B61 | 32 MPa RC Beam (42.5 cm x 25 cm) | Beam | 32MPa | Concrete Rectangular | 250 | 425 | 1062.5 | 4525 | 0.48 | 1176.22 | G300E | 2810025 | 22.05 | G300E | 2679936.74 | 21.03
176 | Story10 | B62 | 32 MPa RC Beam (42.5 cm x 25 cm) | Beam | 32MPa | Concrete Rectangular | 250 | 425 | 1062.5 | 6925 | 0.74 | 1800.08 | G300E | 4155629.55 | 32.61 | G300E | 2626172.08 | 20.61
177 | Story10 | B63 | 32 MPa RC Beam (42.5 cm x 25 cm) | Beam | 32MPa | Concrete Rectangular | 250 | 425 | 1062.5 | 4525 | 0.48 | 1176.22 | G300E | 2797742.86 | 21.95 | G300E | 1263017.35 | 9.91
178 | Story10 | B64 | 32 MPa RC Beam (42.5 cm x 25 cm) | Beam | 32MPa | Concrete Rectangular | 250 | 425 | 1062.5 | 6925 | 0.74 | 1800.08 | G300E | 3926475 | 30.81 | G300E | 2609943.42 | 20.48
179 | Story10 | B65 | 32 MPa RC Beam (42.5 cm x 25 cm) | Beam | 32MPa | Concrete Rectangular | 250 | 425 | 1062.5 | 4525 | 0.48 | 1176.22 | G300E | 2605107.14 | 20.44 | G300E | 1380033.93 | 10.83
180 | Story10 | B66 | 32 MPa RC Beam (42.5 cm x 25 cm) | Beam | 32MPa | Concrete Rectangular | 250 | 425 | 1062.5 | 7200 | 0.76 | 1871.56 | G300E | 4953913.04 | 38.87 | G300E | 3932865.86 | 30.86
181 | Story10 | B67 | 32 MPa RC Beam (42.5 cm x 25 cm) | Beam | 32MPa | Concrete Rectangular | 250 | 425 | 1062.5 | 4525 | 0.48 | 1176.22 | G300E | 3663138.33 | 28.74 | G300E | 2173627.87 | 17.06
182 | Story10 | B69 | 32 MPa RC Beam (42.5 cm x 25 cm) | Beam | 32MPa | Concrete Rectangular | 250 | 425 | 1062.5 | 4525 | 0.48 | 1176.22 | G300E | 3472786.67 | 27.25 | G300E | 2173627.87 | 17.06
183 | Story10 | B7 | 32 MPa RC Beam (42.5 cm x 25 cm) | Beam | 32MPa | Concrete Rectangular | 250 | 425 | 1062.5 | 4525 | 0.48 | 1176.22 | G300E | 2565675 | 20.13 | G300E | 1263017.35 | 9.91
184 | Story10 | B70 | 32 MPa RC Beam (42.5 cm x 25 cm) | Beam | 32MPa | Concrete Rectangular | 250 | 425 | 1062.5 | 6925 | 0.74 | 1800.08 | G300E | 4765002.17 | 37.39 | G300E | 3782647.12 | 29.68
185 | Story10 | B71 | 32 MPa RC Beam (42.5 cm x 25 cm) | Beam | 32MPa | Concrete Rectangular | 250 | 425 | 1062.5 | 4525 | 0.48 | 1176.22 | G300E | 2422814.29 | 19.01 | G300E | 1339968.37 | 10.51
186 | Story10 | B72 | 32 MPa RC Beam (42.5 cm x 25 cm) | Beam | 32MPa | Concrete Rectangular | 250 | 425 | 1062.5 | 6925 | 0.74 | 1800.08 | G300E | 3925845.45 | 30.8 | G300E | 1386107.06 | 10.88
187 | Story10 | B73 | 32 MPa RC Beam (42.5 cm x 25 cm) | Beam | 32MPa | Concrete Rectangular | 250 | 425 | 1062.5 | 4525 | 0.48 | 1176.22 | G300E | 2306780.36 | 18.1 | G300E | 1182886.23 | 9.28
188 | Story10 | B74 | 32 MPa RC Beam (42.5 cm x 25 cm) | Beam | 32MPa | Concrete Rectangular | 250 | 425 | 1062.5 | 6925 | 0.74 | 1800.08 | G300E | 4155629.55 | 32.61 | G300E | 1402351.77 | 11
189 | Story10 | B75 | 32 MPa RC Beam (42.5 cm x 25 cm) | Beam | 32MPa | Concrete Rectangular | 250 | 425 | 1062.5 | 4525 | 0.48 | 1176.22 | G300E | 2171030.36 | 17.03 | G300E | 2439543.37 | 19.14
190 | Story10 | B76 | 32 MPa RC Beam (42.5 cm x 25 cm) | Beam | 32MPa | Concrete Rectangular | 250 | 425 | 1062.5 | 4525 | 0.48 | 1176.22 | G300E | 2799682.14 | 21.97 | G300E | 2679936.74 | 21.03
191 | Story10 | B77 | 32 MPa RC Beam (42.5 cm x 25 cm) | Beam | 32MPa | Concrete Rectangular | 250 | 425 | 1062.5 | 6925 | 0.74 | 1800.08 | G300E | 4147130.68 | 32.54 | G300E | 2625501.85 | 20.6
192 | Story10 | B78 | 32 MPa RC Beam (42.5 cm x 25 cm) | Beam | 32MPa | Concrete Rectangular | 250 | 425 | 1062.5 | 4525 | 0.48 | 1176.22 | G300E | 2741826.79 | 21.51 | G300E | 1263017.35 | 9.91
193 | Story10 | B79 | 32 MPa RC Beam (42.5 cm x 25 cm) | Beam | 32MPa | Concrete Rectangular | 250 | 425 | 1062.5 | 6925 | 0.74 | 1800.08 | G300E | 3788919.32 | 29.73 | G300E | 2609943.42 | 20.48
194 | Story10 | B8 | 32 MPa RC Beam (42.5 cm x 25 cm) | Beam | 32MPa | Concrete Rectangular | 250 | 425 | 1062.5 | 6925 | 0.74 | 1800.08 | G300E | 3191795.45 | 25.04 | G300E | 2609943.42 | 20.48
195 | Story10 | B80 | 32 MPa RC Beam (42.5 cm x 25 cm) | Beam | 32MPa | Concrete Rectangular | 250 | 425 | 1062.5 | 4525 | 0.48 | 1176.22 | G300E | 2623207.14 | 20.58 | G300E | 1222951.79 | 9.6
196 | Story10 | B81 | 32 MPa RC Beam (42.5 cm x 25 cm) | Beam | 32MPa | Concrete Rectangular | 250 | 425 | 1062.5 | 6925 | 0.74 | 1800.08 | G300E | 3796473.86 | 29.79 | G300E | 3833779.78 | 30.08
197 | Story10 | B82 | 32 MPa RC Beam (42.5 cm x 25 cm) | Beam | 32MPa | Concrete Rectangular | 250 | 425 | 1062.5 | 4525 | 0.48 | 1176.22 | G300E | 2865294.64 | 22.48 | G300E | 1274073.95 | 10
198 | Story10 | B83 | 32 MPa RC Beam (42.5 cm x 25 cm) | Beam | 32MPa | Concrete Rectangular | 250 | 425 | 1062.5 | 6925 | 0.74 | 1800.08 | G300E | 2749854.55 | 21.58 | G300E | 2711061.48 | 21.27
199 | Story10 | B84 | 32 MPa RC Beam (42.5 cm x 25 cm) | Beam | 32MPa | Concrete Rectangular | 250 | 425 | 1062.5 | 4525 | 0.48 | 1176.22 | G300E | 2788369.64 | 21.88 | G300E | 1269294.98 | 9.96
200 | Story10 | B85 | 32 MPa RC Beam (42.5 cm x 25 cm) | Beam | 32MPa | Concrete Rectangular | 250 | 425 | 1062.5 | 6925 | 0.74 | 1800.08 | G300E | 3796473.86 | 29.79 | G300E | 3833779.78 | 30.08
201 | Story10 | B86 | 32 MPa RC Beam (42.5 cm x 25 cm) | Beam | 32MPa | Concrete Rectangular | 250 | 425 | 1062.5 | 4525 | 0.48 | 1176.22 | G300E | 2460307.14 | 19.3 | G300E | 1182886.23 | 9.28
202 | Story10 | B87 | 32 MPa RC Beam (42.5 cm x 25 cm) | Beam | 32MPa | Concrete Rectangular | 250 | 425 | 1062.5 | 6925 | 0.74 | 1800.08 | G300E | 3788919.32 | 29.73 | G300E | 1386107.06 | 10.88
203 | Story10 | B88 | 32 MPa RC Beam (42.5 cm x 25 cm) | Beam | 32MPa | Concrete Rectangular | 250 | 425 | 1062.5 | 4525 | 0.48 | 1176.22 | G300E | 2362696.43 | 18.54 | G300E | 1182886.23 | 9.28
204 | Story10 | B89 | 32 MPa RC Beam (42.5 cm x 25 cm) | Beam | 32MPa | Concrete Rectangular | 250 | 425 | 1062.5 | 6925 | 0.74 | 1800.08 | G300E | 4146815.91 | 32.54 | G300E | 1401681.54 | 11
205 | Story10 | B9 | 32 MPa RC Beam (42.5 cm x 25 cm) | Beam | 32MPa | Concrete Rectangular | 250 | 425 | 1062.5 | 4525 | 0.48 | 1176.22 | G300E | 2433803.57 | 19.1 | G300E | 1222951.79 | 9.6
206 | Story10 | B90 | 32 MPa RC Beam (42.5 cm x 25 cm) | Beam | 32MPa | Concrete Rectangular | 250 | 425 | 1062.5 | 4525 | 0.48 | 1176.22 | G300E | 2171030.36 | 17.03 | G300E | 2439543.37 | 19.14
207 | Story10 | B91 | 32 MPa RC Beam (42.5 cm x 25 cm) | Beam | 32MPa | Concrete Rectangular | 250 | 425 | 1062.5 | 4525 | 0.48 | 1176.22 | G300E | 2852042.86 | 22.38 | G300E | 2639871.18 | 20.71
208 | Story10 | B92 | 32 MPa RC Beam (42.5 cm x 25 cm) | Beam | 32MPa | Concrete Rectangular | 250 | 425 | 1062.5 | 6925 | 0.74 | 1800.08 | G300E | 4026257.95 | 31.59 | G300E | 2619504.56 | 20.55
209 | Story10 | B93 | 32 MPa RC Beam (42.5 cm x 25 cm) | Beam | 32MPa | Concrete Rectangular | 250 | 425 | 1062.5 | 4525 | 0.48 | 1176.22 | G300E | 2817782.14 | 22.11 | G300E | 1306225.85 | 10.25
210 | Story10 | B94 | 32 MPa RC Beam (42.5 cm x 25 cm) | Beam | 32MPa | Concrete Rectangular | 250 | 425 | 1062.5 | 6925 | 0.74 | 1800.08 | G300E | 3626811.36 | 28.46 | G300E | 2609943.42 | 20.48
211 | Story10 | B95 | 32 MPa RC Beam (42.5 cm x 25 cm) | Beam | 32MPa | Concrete Rectangular | 250 | 425 | 1062.5 | 4525 | 0.48 | 1176.22 | G300E | 2688496.43 | 21.09 | G300E | 1264204.2 | 9.92
212 | Story10 | B96 | 32 MPa RC Beam (42.5 cm x 25 cm) | Beam | 32MPa | Concrete Rectangular | 250 | 425 | 1062.5 | 6925 | 0.74 | 1800.08 | G300E | 3520418.18 | 27.62 | G300E | 2609943.42 | 20.48
213 | Story10 | B97 | 32 MPa RC Beam (42.5 cm x 25 cm) | Beam | 32MPa | Concrete Rectangular | 250 | 425 | 1062.5 | 4525 | 0.48 | 1176.22 | G300E | 2571169.64 | 20.17 | G300E | 1222951.79 | 9.6
214 | Story10 | B98 | 32 MPa RC Beam (42.5 cm x 25 cm) | Beam | 32MPa | Concrete Rectangular | 250 | 425 | 1062.5 | 6925 | 0.74 | 1800.08 | G300E | 3445187.5 | 27.03 | G300E | 2609943.42 | 20.48
215 | Story10 | B99 | 32 MPa RC Beam (42.5 cm x 25 cm) | Beam | 32MPa | Concrete Rectangular | 250 | 425 | 1062.5 | 4525 | 0.48 | 1176.22 | G300E | 2434773.21 | 19.1 | G300E | 1222951.79 | 9.6
216 | Story11 | B1 | 32 MPa RC Beam (42.5 cm x 25 cm) | Beam | 32MPa | Concrete Rectangular | 250 | 425 | 1062.5 | 4537.5 | 0.48 | 1179.47 | G300E | 2854087.5 | 22.39 | G300E | 2647163.64 | 20.77
217 | Story11 | B10 | 32 MPa RC Beam (42.5 cm x 25 cm) | Beam | 32MPa | Concrete Rectangular | 250 | 425 | 1062.5 | 6937.5 | 0.74 | 1803.33 | G300E | 3196295.45 | 25.08 | G300E | 2614654.51 | 20.52
218 | Story11 | B100 | 32 MPa RC Beam (45 cm x 25 cm) | Beam | 32MPa | Concrete Rectangular | 250 | 450 | 1125 | 6937.5 | 0.78 | 1909.4 | G300E | 3778730.11 | 29.65 | G300E | 2822150.09 | 22.14
219 | Story11 | B101 | 32 MPa RC Beam (45 cm x 25 cm) | Beam | 32MPa | Concrete Rectangular | 250 | 450 | 1125 | 4537.5 | 0.51 | 1248.85 | G300E | 2304401.79 | 18.08 | G300E | 1375530 | 10.79
220 | Story11 | B102 | 32 MPa RC Beam (45 cm x 25 cm) | Beam | 32MPa | Concrete Rectangular | 250 | 450 | 1125 | 6937.5 | 0.78 | 1909.4 | G300E | 3809948.86 | 29.89 | G300E | 2181377.36 | 17.12
221 | Story11 | B103 | 32 MPa RC Beam (45 cm x 25 cm) | Beam | 32MPa | Concrete Rectangular | 250 | 450 | 1125 | 4537.5 | 0.51 | 1248.85 | G300E | 2137810.71 | 16.77 | G300E | 1373598.97 | 10.78
222 | Story11 | B104 | 32 MPa RC Beam (45 cm x 25 cm) | Beam | 32MPa | Concrete Rectangular | 250 | 450 | 1125 | 6937.5 | 0.78 | 1909.4 | G300E | 4223991.48 | 33.14 | G300E | 2114441.52 | 16.59
223 | Story11 | B105 | 32 MPa RC Beam (42.5 cm x 25 cm) | Beam | 32MPa | Concrete Rectangular | 250 | 425 | 1062.5 | 4537.5 | 0.48 | 1179.47 | G300E | 2043495.54 | 16.03 | G300E | 2486458.68 | 19.51
224 | Story11 | B106 | 32 MPa RC Beam (42.5 cm x 25 cm) | Beam | 32MPa | Concrete Rectangular | 250 | 425 | 1062.5 | 6937.5 | 0.74 | 1803.33 | G300E | 3717553.98 | 29.17 | G300E | 2767910.19 | 21.72
225 | Story11 | B107 | 32 MPa RC Beam (42.5 cm x 25 cm) | Beam | 32MPa | Concrete Rectangular | 250 | 425 | 1062.5 | 6937.5 | 0.74 | 1803.33 | G300E | 3315494.32 | 26.01 | G300E | 2614654.51 | 20.52
226 | Story11 | B108 | 32 MPa RC Beam (42.5 cm x 25 cm) | Beam | 32MPa | Concrete Rectangular | 250 | 425 | 1062.5 | 6937.5 | 0.74 | 1803.33 | G300E | 3290897.73 | 25.82 | G300E | 2614654.51 | 20.52
227 | Story11 | B109 | 32 MPa RC Beam (42.5 cm x 25 cm) | Beam | 32MPa | Concrete Rectangular | 250 | 425 | 1062.5 | 6937.5 | 0.74 | 1803.33 | G300E | 3300357.95 | 25.9 | G300E | 2614654.51 | 20.52
228 | Story11 | B11 | 32 MPa RC Beam (45 cm x 25 cm) | Beam | 32MPa | Concrete Rectangular | 250 | 450 | 1125 | 4537.5 | 0.51 | 1248.85 | G300E | 2304725.89 | 18.08 | G300E | 1375525.62 | 10.79
229 | Story11 | B110 | 32 MPa RC Beam (42.5 cm x 25 cm) | Beam | 32MPa | Concrete Rectangular | 250 | 425 | 1062.5 | 6937.5 | 0.74 | 1803.33 | G300E | 3290897.73 | 25.82 | G300E | 2614654.51 | 20.52
230 | Story11 | B111 | 32 MPa RC Beam (42.5 cm x 25 cm) | Beam | 32MPa | Concrete Rectangular | 250 | 425 | 1062.5 | 6937.5 | 0.74 | 1803.33 | G300E | 3315494.32 | 26.01 | G300E | 2001631.78 | 15.71
231 | Story11 | B112 | 32 MPa RC Beam (42.5 cm x 25 cm) | Beam | 32MPa | Concrete Rectangular | 250 | 425 | 1062.5 | 6937.5 | 0.74 | 1803.33 | G300E | 3717869.32 | 29.17 | G300E | 2614654.51 | 20.52
232 | Story11 | B12 | 32 MPa RC Beam (42.5 cm x 25 cm) | Beam | 32MPa | Concrete Rectangular | 250 | 425 | 1062.5 | 6937.5 | 0.74 | 1803.33 | G300E | 3222468.75 | 25.28 | G300E | 2001631.78 | 15.71
233 | Story11 | B13 | 32 MPa RC Beam (45 cm x 25 cm) | Beam | 32MPa | Concrete Rectangular | 250 | 450 | 1125 | 4537.5 | 0.51 | 1248.85 | G300E | 2137810.71 | 16.77 | G300E | 1373600.43 | 10.78
234 | Story11 | B14 | 32 MPa RC Beam (42.5 cm x 25 cm) | Beam | 32MPa | Concrete Rectangular | 250 | 425 | 1062.5 | 6937.5 | 0.74 | 1803.33 | G300E | 3406627.84 | 26.73 | G300E | 2614654.51 | 20.52
235 | Story11 | B15 | 32 MPa RC Beam (42.5 cm x 25 cm) | Beam | 32MPa | Concrete Rectangular | 250 | 425 | 1062.5 | 4537.5 | 0.48 | 1179.47 | G300E | 2043495.54 | 16.03 | G300E | 2486458.68 | 19.51
236 | Story11 | B16 | 32 MPa RC Beam (42.5 cm x 25 cm) | Beam | 32MPa | Concrete Rectangular | 250 | 425 | 1062.5 | 4537.5 | 0.48 | 1179.47 | G300E | 2792831.25 | 21.91 | G300E | 2687339.88 | 21.09
237 | Story11 | B17 | 32 MPa RC Beam (45 cm x 25 cm) | Beam | 32MPa | Concrete Rectangular | 250 | 450 | 1125 | 6937.5 | 0.78 | 1909.4 | G300E | 4201286.93 | 32.96 | G300E | 2755185.87 | 21.62
238 | Story11 | B18 | 32 MPa RC Beam (45 cm x 25 cm) | Beam | 32MPa | Concrete Rectangular | 250 | 450 | 1125 | 4537.5 | 0.51 | 1248.85 | G300E | 2955533.04 | 23.19 | G300E | 1413274.06 | 11.09
239 | Story11 | B19 | 32 MPa RC Beam (45 cm x 25 cm) | Beam | 32MPa | Concrete Rectangular | 250 | 450 | 1125 | 6937.5 | 0.78 | 1909.4 | G300E | 3767693.18 | 29.56 | G300E | 2822150.09 | 22.14
240 | Story11 | B2 | 32 MPa RC Beam (42.5 cm x 25 cm) | Beam | 32MPa | Concrete Rectangular | 250 | 425 | 1062.5 | 6937.5 | 0.74 | 1803.33 | G300E | 3405997.16 | 26.72 | G300E | 2767910.19 | 21.72
241 | Story11 | B20 | 32 MPa RC Beam (45 cm x 25 cm) | Beam | 32MPa | Concrete Rectangular | 250 | 450 | 1125 | 4537.5 | 0.51 | 1248.85 | G300E | 2838206.25 | 22.27 | G300E | 1370734.51 | 10.76
242 | Story11 | B21 | 32 MPa RC Beam (45 cm x 25 cm) | Beam | 32MPa | Concrete Rectangular | 250 | 450 | 1125 | 6937.5 | 0.78 | 1909.4 | G300E | 3597671.88 | 28.23 | G300E | 2842718.53 | 22.31
243 | Story11 | B22 | 32 MPa RC Beam (45 cm x 25 cm) | Beam | 32MPa | Concrete Rectangular | 250 | 450 | 1125 | 4537.5 | 0.51 | 1248.85 | G300E | 3034939.29 | 23.81 | G300E | 1384632.39 | 10.86
244 | Story11 | B23 | 32 MPa RC Beam (45 cm x 25 cm) | Beam | 32MPa | Concrete Rectangular | 250 | 450 | 1125 | 6937.5 | 0.78 | 1909.4 | G300E | 3549161.93 | 27.85 | G300E | 2822150.09 | 22.14
245 | Story11 | B24 | 32 MPa RC Beam (45 cm x 25 cm) | Beam | 32MPa | Concrete Rectangular | 250 | 450 | 1125 | 4537.5 | 0.51 | 1248.85 | G300E | 2951643.75 | 23.16 | G300E | 1382610.93 | 10.85
246 | Story11 | B25 | 32 MPa RC Beam (45 cm x 25 cm) | Beam | 32MPa | Concrete Rectangular | 250 | 450 | 1125 | 6937.5 | 0.78 | 1909.4 | G300E | 3637457.39 | 28.54 | G300E | 2822150.09 | 22.14
247 | Story11 | B26 | 32 MPa RC Beam (45 cm x 25 cm) | Beam | 32MPa | Concrete Rectangular | 250 | 450 | 1125 | 4537.5 | 0.51 | 1248.85 | G300E | 2572438.39 | 20.18 | G300E | 1243115.86 | 9.75
248 | Story11 | B27 | 32 MPa RC Beam (45 cm x 25 cm) | Beam | 32MPa | Concrete Rectangular | 250 | 450 | 1125 | 6937.5 | 0.78 | 1909.4 | G300E | 3766431.82 | 29.55 | G300E | 2181377.36 | 17.12
249 | Story11 | B28 | 32 MPa RC Beam (45 cm x 25 cm) | Beam | 32MPa | Concrete Rectangular | 250 | 450 | 1125 | 4537.5 | 0.51 | 1248.85 | G300E | 2467103.57 | 19.36 | G300E | 1243115.86 | 9.75
250 | Story11 | B29 | 32 MPa RC Beam (45 cm x 25 cm) | Beam | 32MPa | Concrete Rectangular | 250 | 450 | 1125 | 6937.5 | 0.78 | 1909.4 | G300E | 4200971.59 | 32.96 | G300E | 2114440.1 | 16.59
251 | Story11 | B3 | 32 MPa RC Beam (45 cm x 25 cm) | Beam | 32MPa | Concrete Rectangular | 250 | 450 | 1125 | 4537.5 | 0.51 | 1248.85 | G300E | 2835289.29 | 22.25 | G300E | 1421233 | 11.15
252 | Story11 | B30 | 32 MPa RC Beam (42.5 cm x 25 cm) | Beam | 32MPa | Concrete Rectangular | 250 | 425 | 1062.5 | 4537.5 | 0.48 | 1179.47 | G300E | 2184806.25 | 17.14 | G300E | 2446282.44 | 19.19
253 | Story11 | B31 | 32 MPa RC Beam (42.5 cm x 25 cm) | Beam | 32MPa | Concrete Rectangular | 250 | 425 | 1062.5 | 4537.5 | 0.48 | 1179.47 | G300E | 2803526.79 | 22 | G300E | 2687339.88 | 21.09
254 | Story11 | B32 | 32 MPa RC Beam (45 cm x 25 cm) | Beam | 32MPa | Concrete Rectangular | 250 | 450 | 1125 | 6937.5 | 0.78 | 1909.4 | G300E | 4338460.23 | 34.04 | G300E | 2763292.81 | 21.68
255 | Story11 | B33 | 32 MPa RC Beam (45 cm x 25 cm) | Beam | 32MPa | Concrete Rectangular | 250 | 450 | 1125 | 4537.5 | 0.51 | 1248.85 | G300E | 2917936.61 | 22.9 | G300E | 1413274.06 | 11.09
256 | Story11 | B34 | 32 MPa RC Beam (45 cm x 25 cm) | Beam | 32MPa | Concrete Rectangular | 250 | 450 | 1125 | 6937.5 | 0.78 | 1909.4 | G300E | 3965411.93 | 31.11 | G300E | 2822150.09 | 22.14
257 | Story11 | B35 | 32 MPa RC Beam (45 cm x 25 cm) | Beam | 32MPa | Concrete Rectangular | 250 | 450 | 1125 | 4537.5 | 0.51 | 1248.85 | G300E | 2819408.04 | 22.12 | G300E | 1864673.8 | 14.63
258 | Story11 | B36 | 32 MPa RC Beam (45 cm x 25 cm) | Beam | 32MPa | Concrete Rectangular | 250 | 450 | 1125 | 6937.5 | 0.78 | 1909.4 | G300E | 3764539.77 | 29.54 | G300E | 4020917.61 | 31.55
259 | Story11 | B37 | 32 MPa RC Beam (45 cm x 25 cm) | Beam | 32MPa | Concrete Rectangular | 250 | 450 | 1125 | 4800 | 0.54 | 1321.1 | G300E | 4609280 | 36.17 | G300E | 3074450.88 | 24.12
260 | Story11 | B38 | 32 MPa RC Beam (45 cm x 25 cm) | Beam | 32MPa | Concrete Rectangular | 250 | 450 | 1125 | 6937.5 | 0.78 | 1909.4 | G300E | 2821670.45 | 22.14 | G300E | 3075208.33 | 24.13
261 | Story11 | B39 | 32 MPa RC Beam (45 cm x 25 cm) | Beam | 32MPa | Concrete Rectangular | 250 | 450 | 1125 | 4800 | 0.54 | 1321.1 | G300E | 4149760 | 32.56 | G300E | 2419307.68 | 18.98
262 | Story11 | B4 | 32 MPa RC Beam (42.5 cm x 25 cm) | Beam | 32MPa | Concrete Rectangular | 250 | 425 | 1062.5 | 6937.5 | 0.74 | 1803.33 | G300E | 3205957.5 | 25.16 | G300E | 2814792.46 | 22.09
263 | Story11 | B40 | 32 MPa RC Beam (45 cm x 25 cm) | Beam | 32MPa | Concrete Rectangular | 250 | 450 | 1125 | 6937.5 | 0.78 | 1909.4 | G300E | 3749403.41 | 29.42 | G300E | 4020917.61 | 31.55
264 | Story11 | B41 | 32 MPa RC Beam (45 cm x 25 cm) | Beam | 32MPa | Concrete Rectangular | 250 | 450 | 1125 | 4537.5 | 0.51 | 1248.85 | G300E | 2530952.68 | 19.86 | G300E | 1779594.7 | 13.96
265 | Story11 | B42 | 32 MPa RC Beam (45 cm x 25 cm) | Beam | 32MPa | Concrete Rectangular | 250 | 450 | 1125 | 6937.5 | 0.78 | 1909.4 | G300E | 3966988.64 | 31.13 | G300E | 2181377.36 | 17.12
266 | Story11 | B43 | 32 MPa RC Beam (45 cm x 25 cm) | Beam | 32MPa | Concrete Rectangular | 250 | 450 | 1125 | 4537.5 | 0.51 | 1248.85 | G300E | 2407143.75 | 18.89 | G300E | 1243115.86 | 9.75
267 | Story11 | B44 | 32 MPa RC Beam (45 cm x 25 cm) | Beam | 32MPa | Concrete Rectangular | 250 | 450 | 1125 | 6937.5 | 0.78 | 1909.4 | G300E | 4338460.23 | 34.04 | G300E | 1481771.48 | 11.63
268 | Story11 | B45 | 32 MPa RC Beam (42.5 cm x 25 cm) | Beam | 32MPa | Concrete Rectangular | 250 | 425 | 1062.5 | 4537.5 | 0.48 | 1179.47 | G300E | 2275556.25 | 17.85 | G300E | 2446282.44 | 19.19
269 | Story11 | B46 | 32 MPa RC Beam (42.5 cm x 25 cm) | Beam | 32MPa | Concrete Rectangular | 250 | 425 | 1062.5 | 4537.5 | 0.48 | 1179.47 | G300E | 2804175 | 22 | G300E | 2687339.88 | 21.09
270 | Story11 | B47 | 32 MPa RC Beam (45 cm x 25 cm) | Beam | 32MPa | Concrete Rectangular | 250 | 450 | 1125 | 6937.5 | 0.78 | 1909.4 | G300E | 4361795.45 | 34.22 | G300E | 2764188.22 | 21.69
271 | Story11 | B48 | 32 MPa RC Beam (45 cm x 25 cm) | Beam | 32MPa | Concrete Rectangular | 250 | 450 | 1125 | 4537.5 | 0.51 | 1248.85 | G300E | 2905944.64 | 22.8 | G300E | 1413274.06 | 11.09
272 | Story11 | B49 | 32 MPa RC Beam (45 cm x 25 cm) | Beam | 32MPa | Concrete Rectangular | 250 | 450 | 1125 | 6937.5 | 0.78 | 1909.4 | G300E | 4132227.27 | 32.42 | G300E | 2822150.09 | 22.14
273 | Story11 | B5 | 32 MPa RC Beam (45 cm x 25 cm) | Beam | 32MPa | Concrete Rectangular | 250 | 450 | 1125 | 4537.5 | 0.51 | 1248.85 | G300E | 2787626.47 | 21.87 | G300E | 1059336.09 | 8.31
274 | Story11 | B50 | 32 MPa RC Beam (45 cm x 25 cm) | Beam | 32MPa | Concrete Rectangular | 250 | 450 | 1125 | 4537.5 | 0.51 | 1248.85 | G300E | 2671939.29 | 20.97 | G300E | 2560287.29 | 20.09
275 | Story11 | B51 | 32 MPa RC Beam (45 cm x 25 cm) | Beam | 32MPa | Concrete Rectangular | 250 | 450 | 1125 | 7200 | 0.81 | 1981.65 | G300E | 5338643.48 | 41.89 | G300E | 4114786.54 | 32.29
276 | Story11 | B55 | 32 MPa RC Beam (45 cm x 25 cm) | Beam | 32MPa | Concrete Rectangular | 250 | 450 | 1125 | 6937.5 | 0.78 | 1909.4 | G300E | 5145211.96 | 40.37 | G300E | 3964443.88 | 31.11
277 | Story11 | B56 | 32 MPa RC Beam (45 cm x 25 cm) | Beam | 32MPa | Concrete Rectangular | 250 | 450 | 1125 | 4537.5 | 0.51 | 1248.85 | G300E | 2310235.71 | 18.13 | G300E | 1407762.29 | 11.05
278 | Story11 | B57 | 32 MPa RC Beam (45 cm x 25 cm) | Beam | 32MPa | Concrete Rectangular | 250 | 450 | 1125 | 6937.5 | 0.78 | 1909.4 | G300E | 4131911.93 | 32.42 | G300E | 2181377.36 | 17.12
279 | Story11 | B58 | 32 MPa RC Beam (45 cm x 25 cm) | Beam | 32MPa | Concrete Rectangular | 250 | 450 | 1125 | 4537.5 | 0.51 | 1248.85 | G300E | 2393207.14 | 18.78 | G300E | 1243115.86 | 9.75
280 | Story11 | B59 | 32 MPa RC Beam (45 cm x 25 cm) | Beam | 32MPa | Concrete Rectangular | 250 | 450 | 1125 | 6937.5 | 0.78 | 1909.4 | G300E | 4361795.45 | 34.22 | G300E | 1482664.05 | 11.63
281 | Story11 | B6 | 32 MPa RC Beam (42.5 cm x 25 cm) | Beam | 32MPa | Concrete Rectangular | 250 | 425 | 1062.5 | 6937.5 | 0.74 | 1803.33 | G300E | 3182420.45 | 24.97 | G300E | 2653744.09 | 20.82
282 | Story11 | B60 | 32 MPa RC Beam (42.5 cm x 25 cm) | Beam | 32MPa | Concrete Rectangular | 250 | 425 | 1062.5 | 4537.5 | 0.48 | 1179.47 | G300E | 2275232.14 | 17.85 | G300E | 2446282.44 | 19.19
283 | Story11 | B61 | 32 MPa RC Beam (42.5 cm x 25 cm) | Beam | 32MPa | Concrete Rectangular | 250 | 425 | 1062.5 | 4537.5 | 0.48 | 1179.47 | G300E | 2803526.79 | 22 | G300E | 2687339.88 | 21.09
284 | Story11 | B62 | 32 MPa RC Beam (45 cm x 25 cm) | Beam | 32MPa | Concrete Rectangular | 250 | 450 | 1125 | 6937.5 | 0.78 | 1909.4 | G300E | 4365579.55 | 34.25 | G300E | 2764191.06 | 21.69
285 | Story11 | B63 | 32 MPa RC Beam (45 cm x 25 cm) | Beam | 32MPa | Concrete Rectangular | 250 | 450 | 1125 | 4537.5 | 0.51 | 1248.85 | G300E | 2917936.61 | 22.9 | G300E | 1413274.06 | 11.09
286 | Story11 | B64 | 32 MPa RC Beam (45 cm x 25 cm) | Beam | 32MPa | Concrete Rectangular | 250 | 450 | 1125 | 6937.5 | 0.78 | 1909.4 | G300E | 4138849.43 | 32.47 | G300E | 2822150.09 | 22.14
287 | Story11 | B65 | 32 MPa RC Beam (45 cm x 25 cm) | Beam | 32MPa | Concrete Rectangular | 250 | 450 | 1125 | 4537.5 | 0.51 | 1248.85 | G300E | 2819083.93 | 22.12 | G300E | 1864673.8 | 14.63
288 | Story11 | B66 | 32 MPa RC Beam (45 cm x 25 cm) | Beam | 32MPa | Concrete Rectangular | 250 | 450 | 1125 | 7200 | 0.81 | 1981.65 | G300E | 5350226.09 | 41.98 | G300E | 4114617.5 | 32.28
289 | Story11 | B67 | 32 MPa RC Beam (45 cm x 25 cm) | Beam | 32MPa | Concrete Rectangular | 250 | 450 | 1125 | 4537.5 | 0.51 | 1248.85 | G300E | 4122470 | 32.35 | G300E | 2288146.6 | 17.95
290 | Story11 | B69 | 32 MPa RC Beam (45 cm x 25 cm) | Beam | 32MPa | Concrete Rectangular | 250 | 450 | 1125 | 4537.5 | 0.51 | 1248.85 | G300E | 3922517.5 | 30.78 | G300E | 2286214.99 | 17.94
291 | Story11 | B7 | 32 MPa RC Beam (45 cm x 25 cm) | Beam | 32MPa | Concrete Rectangular | 250 | 450 | 1125 | 4537.5 | 0.51 | 1248.85 | G300E | 2710183.93 | 21.27 | G300E | 1372888.69 | 10.77
292 | Story11 | B70 | 32 MPa RC Beam (45 cm x 25 cm) | Beam | 32MPa | Concrete Rectangular | 250 | 450 | 1125 | 6937.5 | 0.78 | 1909.4 | G300E | 5153959.24 | 40.44 | G300E | 3964604.04 | 31.11
293 | Story11 | B71 | 32 MPa RC Beam (45 cm x 25 cm) | Beam | 32MPa | Concrete Rectangular | 250 | 450 | 1125 | 4537.5 | 0.51 | 1248.85 | G300E | 2530952.68 | 19.86 | G300E | 1779594.7 | 13.96
294 | Story11 | B72 | 32 MPa RC Beam (45 cm x 25 cm) | Beam | 32MPa | Concrete Rectangular | 250 | 450 | 1125 | 6937.5 | 0.78 | 1909.4 | G300E | 4138534.09 | 32.47 | G300E | 2181377.36 | 17.12
295 | Story11 | B73 | 32 MPa RC Beam (45 cm x 25 cm) | Beam | 32MPa | Concrete Rectangular | 250 | 450 | 1125 | 4537.5 | 0.51 | 1248.85 | G300E | 2407143.75 | 18.89 | G300E | 1243115.86 | 9.75
296 | Story11 | B74 | 32 MPa RC Beam (45 cm x 25 cm) | Beam | 32MPa | Concrete Rectangular | 250 | 450 | 1125 | 6937.5 | 0.78 | 1909.4 | G300E | 4365894.89 | 34.26 | G300E | 1482665.47 | 11.63
297 | Story11 | B75 | 32 MPa RC Beam (42.5 cm x 25 cm) | Beam | 32MPa | Concrete Rectangular | 250 | 425 | 1062.5 | 4537.5 | 0.48 | 1179.47 | G300E | 2275556.25 | 17.85 | G300E | 2446282.44 | 19.19
298 | Story11 | B76 | 32 MPa RC Beam (42.5 cm x 25 cm) | Beam | 32MPa | Concrete Rectangular | 250 | 425 | 1062.5 | 4537.5 | 0.48 | 1179.47 | G300E | 2792831.25 | 21.91 | G300E | 2687339.88 | 21.09
299 | Story11 | B77 | 32 MPa RC Beam (45 cm x 25 cm) | Beam | 32MPa | Concrete Rectangular | 250 | 450 | 1125 | 6937.5 | 0.78 | 1909.4 | G300E | 4350127.84 | 34.13 | G300E | 2763297.07 | 21.68
300 | Story11 | B78 | 32 MPa RC Beam (45 cm x 25 cm) | Beam | 32MPa | Concrete Rectangular | 250 | 450 | 1125 | 4537.5 | 0.51 | 1248.85 | G300E | 2955857.14 | 23.19 | G300E | 1413274.06 | 11.09
301 | Story11 | B79 | 32 MPa RC Beam (45 cm x 25 cm) | Beam | 32MPa | Concrete Rectangular | 250 | 450 | 1125 | 6937.5 | 0.78 | 1909.4 | G300E | 3984332.39 | 31.26 | G300E | 2822150.09 | 22.14
302 | Story11 | B8 | 32 MPa RC Beam (42.5 cm x 25 cm) | Beam | 32MPa | Concrete Rectangular | 250 | 425 | 1062.5 | 6937.5 | 0.74 | 1803.33 | G300E | 3204494.32 | 25.14 | G300E | 2614654.51 | 20.52
303 | Story11 | B80 | 32 MPa RC Beam (45 cm x 25 cm) | Beam | 32MPa | Concrete Rectangular | 250 | 450 | 1125 | 4537.5 | 0.51 | 1248.85 | G300E | 2833668.75 | 22.23 | G300E | 1370734.51 | 10.76
304 | Story11 | B81 | 32 MPa RC Beam (45 cm x 25 cm) | Beam | 32MPa | Concrete Rectangular | 250 | 450 | 1125 | 6937.5 | 0.78 | 1909.4 | G300E | 3956267.05 | 31.04 | G300E | 4020917.61 | 31.55
305 | Story11 | B82 | 32 MPa RC Beam (45 cm x 25 cm) | Beam | 32MPa | Concrete Rectangular | 250 | 450 | 1125 | 4537.5 | 0.51 | 1248.85 | G300E | 3039476.79 | 23.85 | G300E | 1431512.38 | 11.23
306 | Story11 | B83 | 32 MPa RC Beam (45 cm x 25 cm) | Beam | 32MPa | Concrete Rectangular | 250 | 450 | 1125 | 6937.5 | 0.78 | 1909.4 | G300E | 2858250 | 22.43 | G300E | 3240131.62 | 25.42
307 | Story11 | B84 | 32 MPa RC Beam (45 cm x 25 cm) | Beam | 32MPa | Concrete Rectangular | 250 | 450 | 1125 | 4537.5 | 0.51 | 1248.85 | G300E | 2953588.39 | 23.17 | G300E | 1382774.28 | 10.85
308 | Story11 | B85 | 32 MPa RC Beam (45 cm x 25 cm) | Beam | 32MPa | Concrete Rectangular | 250 | 450 | 1125 | 6937.5 | 0.78 | 1909.4 | G300E | 3956267.05 | 31.04 | G300E | 4020917.61 | 31.55
309 | Story11 | B86 | 32 MPa RC Beam (45 cm x 25 cm) | Beam | 32MPa | Concrete Rectangular | 250 | 450 | 1125 | 4537.5 | 0.51 | 1248.85 | G300E | 2572438.39 | 20.18 | G300E | 1243115.86 | 9.75
310 | Story11 | B87 | 32 MPa RC Beam (45 cm x 25 cm) | Beam | 32MPa | Concrete Rectangular | 250 | 450 | 1125 | 6937.5 | 0.78 | 1909.4 | G300E | 3984332.39 | 31.26 | G300E | 2181377.36 | 17.12
311 | Story11 | B88 | 32 MPa RC Beam (45 cm x 25 cm) | Beam | 32MPa | Concrete Rectangular | 250 | 450 | 1125 | 4537.5 | 0.51 | 1248.85 | G300E | 2467103.57 | 19.36 | G300E | 1243115.86 | 9.75
312 | Story11 | B89 | 32 MPa RC Beam (45 cm x 25 cm) | Beam | 32MPa | Concrete Rectangular | 250 | 450 | 1125 | 6937.5 | 0.78 | 1909.4 | G300E | 4350127.84 | 34.13 | G300E | 1481771.48 | 11.63
313 | Story11 | B9 | 32 MPa RC Beam (45 cm x 25 cm) | Beam | 32MPa | Concrete Rectangular | 250 | 450 | 1125 | 4537.5 | 0.51 | 1248.85 | G300E | 2655085.71 | 20.83 | G300E | 1330247.05 | 10.44
314 | Story11 | B90 | 32 MPa RC Beam (42.5 cm x 25 cm) | Beam | 32MPa | Concrete Rectangular | 250 | 425 | 1062.5 | 4537.5 | 0.48 | 1179.47 | G300E | 2184806.25 | 17.14 | G300E | 2446282.44 | 19.19
315 | Story11 | B91 | 32 MPa RC Beam (42.5 cm x 25 cm) | Beam | 32MPa | Concrete Rectangular | 250 | 425 | 1062.5 | 4537.5 | 0.48 | 1179.47 | G300E | 2854087.5 | 22.39 | G300E | 2647163.64 | 20.77
316 | Story11 | B92 | 32 MPa RC Beam (45 cm x 25 cm) | Beam | 32MPa | Concrete Rectangular | 250 | 450 | 1125 | 6937.5 | 0.78 | 1909.4 | G300E | 4223991.48 | 33.14 | G300E | 2755194.38 | 21.62
317 | Story11 | B93 | 32 MPa RC Beam (45 cm x 25 cm) | Beam | 32MPa | Concrete Rectangular | 250 | 450 | 1125 | 4537.5 | 0.51 | 1248.85 | G300E | 2834965.18 | 22.24 | G300E | 1420834.83 | 11.15
318 | Story11 | B94 | 32 MPa RC Beam (45 cm x 25 cm) | Beam | 32MPa | Concrete Rectangular | 250 | 450 | 1125 | 6937.5 | 0.78 | 1909.4 | G300E | 3809948.86 | 29.89 | G300E | 2822150.09 | 22.14
319 | Story11 | B95 | 32 MPa RC Beam (45 cm x 25 cm) | Beam | 32MPa | Concrete Rectangular | 250 | 450 | 1125 | 4537.5 | 0.51 | 1248.85 | G300E | 2692033.93 | 21.12 | G300E | 1419074.44 | 11.13
320 | Story11 | B96 | 32 MPa RC Beam (45 cm x 25 cm) | Beam | 32MPa | Concrete Rectangular | 250 | 450 | 1125 | 6937.5 | 0.78 | 1909.4 | G300E | 3778730.11 | 29.65 | G300E | 2822150.09 | 22.14
321 | Story11 | B97 | 32 MPa RC Beam (45 cm x 25 cm) | Beam | 32MPa | Concrete Rectangular | 250 | 450 | 1125 | 4537.5 | 0.51 | 1248.85 | G300E | 2714397.32 | 21.3 | G300E | 1372814.3 | 10.77
322 | Story11 | B98 | 32 MPa RC Beam (45 cm x 25 cm) | Beam | 32MPa | Concrete Rectangular | 250 | 450 | 1125 | 6937.5 | 0.78 | 1909.4 | G300E | 3599301.14 | 28.24 | G300E | 2822150.09 | 22.14
323 | Story11 | B99 | 32 MPa RC Beam (45 cm x 25 cm) | Beam | 32MPa | Concrete Rectangular | 250 | 450 | 1125 | 4537.5 | 0.51 | 1248.85 | G300E | 2655409.82 | 20.84 | G300E | 1330273.3 | 10.44
324 | Story12 | B1 | 32 MPa RC Beam (42.5 cm x 25 cm) | Beam | 32MPa | Concrete Rectangular | 250 | 425 | 1062.5 | 4537.5 | 0.48 | 1179.47 | G300E | 2838206.25 | 22.27 | G300E | 2647163.64 | 20.77
325 | Story12 | B10 | 32 MPa RC Beam (42.5 cm x 25 cm) | Beam | 32MPa | Concrete Rectangular | 250 | 425 | 1062.5 | 6937.5 | 0.74 | 1803.33 | G300E | 3207647.73 | 25.17 | G300E | 2614654.51 | 20.52
326 | Story12 | B100 | 32 MPa RC Beam (45 cm x 25 cm) | Beam | 32MPa | Concrete Rectangular | 250 | 450 | 1125 | 6937.5 | 0.78 | 1909.4 | G300E | 3765801.14 | 29.55 | G300E | 2780761.12 | 21.82
327 | Story12 | B101 | 32 MPa RC Beam (45 cm x 25 cm) | Beam | 32MPa | Concrete Rectangular | 250 | 450 | 1125 | 4537.5 | 0.51 | 1248.85 | G300E | 2321903.57 | 18.22 | G300E | 1377290.39 | 10.81
328 | Story12 | B102 | 32 MPa RC Beam (45 cm x 25 cm) | Beam | 32MPa | Concrete Rectangular | 250 | 450 | 1125 | 6937.5 | 0.78 | 1909.4 | G300E | 3808687.5 | 29.88 | G300E | 2181377.36 | 17.12
329 | Story12 | B103 | 32 MPa RC Beam (45 cm x 25 cm) | Beam | 32MPa | Concrete Rectangular | 250 | 450 | 1125 | 4537.5 | 0.51 | 1248.85 | G300E | 2154664.29 | 16.91 | G300E | 1375088.08 | 10.79
330 | Story12 | B104 | 32 MPa RC Beam (45 cm x 25 cm) | Beam | 32MPa | Concrete Rectangular | 250 | 450 | 1125 | 6937.5 | 0.78 | 1909.4 | G300E | 4316071.02 | 33.87 | G300E | 2115561.14 | 16.6
331 | Story12 | B105 | 32 MPa RC Beam (42.5 cm x 25 cm) | Beam | 32MPa | Concrete Rectangular | 250 | 425 | 1062.5 | 4537.5 | 0.48 | 1179.47 | G300E | 1962468.75 | 15.4 | G300E | 2526634.92 | 19.82
332 | Story12 | B106 | 32 MPa RC Beam (42.5 cm x 25 cm) | Beam | 32MPa | Concrete Rectangular | 250 | 425 | 1062.5 | 6937.5 | 0.74 | 1803.33 | G300E | 3728275.57 | 29.25 | G300E | 2614654.51 | 20.52
333 | Story12 | B107 | 32 MPa RC Beam (42.5 cm x 25 cm) | Beam | 32MPa | Concrete Rectangular | 250 | 425 | 1062.5 | 6937.5 | 0.74 | 1803.33 | G300E | 3325269.89 | 26.09 | G300E | 2614654.51 | 20.52
334 | Story12 | B108 | 32 MPa RC Beam (42.5 cm x 25 cm) | Beam | 32MPa | Concrete Rectangular | 250 | 425 | 1062.5 | 6937.5 | 0.74 | 1803.33 | G300E | 3298465.91 | 25.88 | G300E | 2614654.51 | 20.52
335 | Story12 | B109 | 32 MPa RC Beam (42.5 cm x 25 cm) | Beam | 32MPa | Concrete Rectangular | 250 | 425 | 1062.5 | 6937.5 | 0.74 | 1803.33 | G300E | 3306664.77 | 25.95 | G300E | 2614654.51 | 20.52
336 | Story12 | B11 | 32 MPa RC Beam (45 cm x 25 cm) | Beam | 32MPa | Concrete Rectangular | 250 | 450 | 1125 | 4537.5 | 0.51 | 1248.85 | G300E | 2321903.57 | 18.22 | G300E | 1377286.01 | 10.81
337 | Story12 | B110 | 32 MPa RC Beam (42.5 cm x 25 cm) | Beam | 32MPa | Concrete Rectangular | 250 | 425 | 1062.5 | 6937.5 | 0.74 | 1803.33 | G300E | 3298465.91 | 25.88 | G300E | 2614654.51 | 20.52
338 | Story12 | B111 | 32 MPa RC Beam (42.5 cm x 25 cm) | Beam | 32MPa | Concrete Rectangular | 250 | 425 | 1062.5 | 6937.5 | 0.74 | 1803.33 | G300E | 3325269.89 | 26.09 | G300E | 2614654.51 | 20.52
339 | Story12 | B112 | 32 MPa RC Beam (42.5 cm x 25 cm) | Beam | 32MPa | Concrete Rectangular | 250 | 425 | 1062.5 | 6937.5 | 0.74 | 1803.33 | G300E | 3728275.57 | 29.25 | G300E | 2614654.51 | 20.52
340 | Story12 | B12 | 32 MPa RC Beam (42.5 cm x 25 cm) | Beam | 32MPa | Concrete Rectangular | 250 | 425 | 1062.5 | 6937.5 | 0.74 | 1803.33 | G300E | 3235713.07 | 25.39 | G300E | 2614654.51 | 20.52
341 | Story12 | B13 | 32 MPa RC Beam (45 cm x 25 cm) | Beam | 32MPa | Concrete Rectangular | 250 | 450 | 1125 | 4537.5 | 0.51 | 1248.85 | G300E | 2154664.29 | 16.91 | G300E | 1375089.54 | 10.79
342 | Story12 | B14 | 32 MPa RC Beam (42.5 cm x 25 cm) | Beam | 32MPa | Concrete Rectangular | 250 | 425 | 1062.5 | 6937.5 | 0.74 | 1803.33 | G300E | 3511005.68 | 27.55 | G300E | 2614654.51 | 20.52
343 | Story12 | B15 | 32 MPa RC Beam (42.5 cm x 25 cm) | Beam | 32MPa | Concrete Rectangular | 250 | 425 | 1062.5 | 4537.5 | 0.48 | 1179.47 | G300E | 1962468.75 | 15.4 | G300E | 2526634.92 | 19.82
344 | Story12 | B16 | 32 MPa RC Beam (42.5 cm x 25 cm) | Beam | 32MPa | Concrete Rectangular | 250 | 425 | 1062.5 | 4537.5 | 0.48 | 1179.47 | G300E | 2763337.5 | 21.68 | G300E | 2687339.88 | 21.09
345 | Story12 | B17 | 32 MPa RC Beam (45 cm x 25 cm) | Beam | 32MPa | Concrete Rectangular | 250 | 450 | 1125 | 6937.5 | 0.78 | 1909.4 | G300E | 4204440.34 | 32.99 | G300E | 2756302.65 | 21.63
346 | Story12 | B18 | 32 MPa RC Beam (45 cm x 25 cm) | Beam | 32MPa | Concrete Rectangular | 250 | 450 | 1125 | 4537.5 | 0.51 | 1248.85 | G300E | 2936410.71 | 23.04 | G300E | 1413274.06 | 11.09
347 | Story12 | B19 | 32 MPa RC Beam (45 cm x 25 cm) | Beam | 32MPa | Concrete Rectangular | 250 | 450 | 1125 | 6937.5 | 0.78 | 1909.4 | G300E | 3767377.84 | 29.56 | G300E | 2822150.09 | 22.14
348 | Story12 | B2 | 32 MPa RC Beam (42.5 cm x 25 cm) | Beam | 32MPa | Concrete Rectangular | 250 | 425 | 1062.5 | 6937.5 | 0.74 | 1803.33 | G300E | 3510690.34 | 27.55 | G300E | 2614654.51 | 20.52
349 | Story12 | B20 | 32 MPa RC Beam (45 cm x 25 cm) | Beam | 32MPa | Concrete Rectangular | 250 | 450 | 1125 | 4537.5 | 0.51 | 1248.85 | G300E | 2834965.18 | 22.24 | G300E | 1370734.51 | 10.76
350 | Story12 | B21 | 32 MPa RC Beam (45 cm x 25 cm) | Beam | 32MPa | Concrete Rectangular | 250 | 450 | 1125 | 6937.5 | 0.78 | 1909.4 | G300E | 3585242.19 | 28.13 | G300E | 2842718.53 | 22.31
351 | Story12 | B22 | 32 MPa RC Beam (45 cm x 25 cm) | Beam | 32MPa | Concrete Rectangular | 250 | 450 | 1125 | 4537.5 | 0.51 | 1248.85 | G300E | 3066377.68 | 24.06 | G300E | 1387301.41 | 10.89
352 | Story12 | B23 | 32 MPa RC Beam (45 cm x 25 cm) | Beam | 32MPa | Concrete Rectangular | 250 | 450 | 1125 | 6937.5 | 0.78 | 1909.4 | G300E | 3526457.39 | 27.67 | G300E | 2822150.09 | 22.14
353 | Story12 | B24 | 32 MPa RC Beam (45 cm x 25 cm) | Beam | 32MPa | Concrete Rectangular | 250 | 450 | 1125 | 4537.5 | 0.51 | 1248.85 | G300E | 2991833.04 | 23.48 | G300E | 1385670.83 | 10.87
354 | Story12 | B25 | 32 MPa RC Beam (45 cm x 25 cm) | Beam | 32MPa | Concrete Rectangular | 250 | 450 | 1125 | 6937.5 | 0.78 | 1909.4 | G300E | 3623897.73 | 28.43 | G300E | 2780761.12 | 21.82
355 | Story12 | B26 | 32 MPa RC Beam (45 cm x 25 cm) | Beam | 32MPa | Concrete Rectangular | 250 | 450 | 1125 | 4537.5 | 0.51 | 1248.85 | G300E | 2580541.07 | 20.25 | G300E | 1243115.86 | 9.75
356 | Story12 | B27 | 32 MPa RC Beam (45 cm x 25 cm) | Beam | 32MPa | Concrete Rectangular | 250 | 450 | 1125 | 6937.5 | 0.78 | 1909.4 | G300E | 3766431.82 | 29.55 | G300E | 2181377.36 | 17.12
357 | Story12 | B28 | 32 MPa RC Beam (45 cm x 25 cm) | Beam | 32MPa | Concrete Rectangular | 250 | 450 | 1125 | 4537.5 | 0.51 | 1248.85 | G300E | 2472289.29 | 19.4 | G300E | 1243115.86 | 9.75
358 | Story12 | B29 | 32 MPa RC Beam (45 cm x 25 cm) | Beam | 32MPa | Concrete Rectangular | 250 | 450 | 1125 | 6937.5 | 0.78 | 1909.4 | G300E | 4204440.34 | 32.99 | G300E | 2115559.72 | 16.6
359 | Story12 | B3 | 32 MPa RC Beam (45 cm x 25 cm) | Beam | 32MPa | Concrete Rectangular | 250 | 450 | 1125 | 4537.5 | 0.51 | 1248.85 | G300E | 2833020.54 | 22.23 | G300E | 1421326.34 | 11.15
360 | Story12 | B30 | 32 MPa RC Beam (42.5 cm x 25 cm) | Beam | 32MPa | Concrete Rectangular | 250 | 425 | 1062.5 | 4537.5 | 0.48 | 1179.47 | G300E | 2188371.43 | 17.17 | G300E | 2446282.44 | 19.19
361 | Story12 | B31 | 32 MPa RC Beam (42.5 cm x 25 cm) | Beam | 32MPa | Concrete Rectangular | 250 | 425 | 1062.5 | 4537.5 | 0.48 | 1179.47 | G300E | 2777598.21 | 21.79 | G300E | 2687339.88 | 21.09
362 | Story12 | B32 | 32 MPa RC Beam (45 cm x 25 cm) | Beam | 32MPa | Concrete Rectangular | 250 | 450 | 1125 | 6937.5 | 0.78 | 1909.4 | G300E | 4354227.27 | 34.16 | G300E | 2765171.61 | 21.7
363 | Story12 | B33 | 32 MPa RC Beam (45 cm x 25 cm) | Beam | 32MPa | Concrete Rectangular | 250 | 450 | 1125 | 4537.5 | 0.51 | 1248.85 | G300E | 2895573.21 | 22.72 | G300E | 1413274.06 | 11.09
364 | Story12 | B34 | 32 MPa RC Beam (45 cm x 25 cm) | Beam | 32MPa | Concrete Rectangular | 250 | 450 | 1125 | 6937.5 | 0.78 | 1909.4 | G300E | 3983386.36 | 31.26 | G300E | 2822150.09 | 22.14
365 | Story12 | B35 | 32 MPa RC Beam (45 cm x 25 cm) | Beam | 32MPa | Concrete Rectangular | 250 | 450 | 1125 | 4537.5 | 0.51 | 1248.85 | G300E | 2710508.04 | 21.27 | G300E | 2029320.22 | 15.92
366 | Story12 | B36 | 32 MPa RC Beam (45 cm x 25 cm) | Beam | 32MPa | Concrete Rectangular | 250 | 450 | 1125 | 6937.5 | 0.78 | 1909.4 | G300E | 3846843.75 | 30.18 | G300E | 4020917.61 | 31.55
367 | Story12 | B37 | 32 MPa RC Beam (45 cm x 25 cm) | Beam | 32MPa | Concrete Rectangular | 250 | 450 | 1125 | 4800 | 0.54 | 1321.1 | G300E | 4720320 | 37.04 | G300E | 3076919.04 | 24.14
368 | Story12 | B38 | 32 MPa RC Beam (45 cm x 25 cm) | Beam | 32MPa | Concrete Rectangular | 250 | 450 | 1125 | 6937.5 | 0.78 | 1909.4 | G300E | 2793605.11 | 21.92 | G300E | 3244861.74 | 25.46
369 | Story12 | B39 | 32 MPa RC Beam (45 cm x 25 cm) | Beam | 32MPa | Concrete Rectangular | 250 | 450 | 1125 | 4800 | 0.54 | 1321.1 | G300E | 4362880 | 34.23 | G300E | 2422363.36 | 19.01
370 | Story12 | B4 | 32 MPa RC Beam (42.5 cm x 25 cm) | Beam | 32MPa | Concrete Rectangular | 250 | 425 | 1062.5 | 6937.5 | 0.74 | 1803.33 | G300E | 3219832.5 | 25.26 | G300E | 2814792.46 | 22.09
371 | Story12 | B40 | 32 MPa RC Beam (45 cm x 25 cm) | Beam | 32MPa | Concrete Rectangular | 250 | 450 | 1125 | 6937.5 | 0.78 | 1909.4 | G300E | 3831707.39 | 30.06 | G300E | 4020917.61 | 31.55
372 | Story12 | B41 | 32 MPa RC Beam (45 cm x 25 cm) | Beam | 32MPa | Concrete Rectangular | 250 | 450 | 1125 | 4537.5 | 0.51 | 1248.85 | G300E | 2528683.93 | 19.84 | G300E | 1944241.13 | 15.26
373 | Story12 | B42 | 32 MPa RC Beam (45 cm x 25 cm) | Beam | 32MPa | Concrete Rectangular | 250 | 450 | 1125 | 6937.5 | 0.78 | 1909.4 | G300E | 3984647.73 | 31.27 | G300E | 2181377.36 | 17.12
374 | Story12 | B43 | 32 MPa RC Beam (45 cm x 25 cm) | Beam | 32MPa | Concrete Rectangular | 250 | 450 | 1125 | 4537.5 | 0.51 | 1248.85 | G300E | 2408440.18 | 18.9 | G300E | 1243115.86 | 9.75
375 | Story12 | B44 | 32 MPa RC Beam (45 cm x 25 cm) | Beam | 32MPa | Concrete Rectangular | 250 | 450 | 1125 | 6937.5 | 0.78 | 1909.4 | G300E | 4354227.27 | 34.16 | G300E | 1483650.28 | 11.64
376 | Story12 | B45 | 32 MPa RC Beam (42.5 cm x 25 cm) | Beam | 32MPa | Concrete Rectangular | 250 | 425 | 1062.5 | 4537.5 | 0.48 | 1179.47 | G300E | 2279445.54 | 17.89 | G300E | 2446282.44 | 19.19
377 | Story12 | B46 | 32 MPa RC Beam (42.5 cm x 25 cm) | Beam | 32MPa | Concrete Rectangular | 250 | 425 | 1062.5 | 4537.5 | 0.48 | 1179.47 | G300E | 2778894.64 | 21.8 | G300E | 2687339.88 | 21.09
378 | Story12 | B47 | 32 MPa RC Beam (45 cm x 25 cm) | Beam | 32MPa | Concrete Rectangular | 250 | 450 | 1125 | 6937.5 | 0.78 | 1909.4 | G300E | 4380715.91 | 34.37 | G300E | 2766200.41 | 21.7
379 | Story12 | B48 | 32 MPa RC Beam (45 cm x 25 cm) | Beam | 32MPa | Concrete Rectangular | 250 | 450 | 1125 | 4537.5 | 0.51 | 1248.85 | G300E | 2883257.14 | 22.62 | G300E | 1413274.06 | 11.09
380 | Story12 | B49 | 32 MPa RC Beam (45 cm x 25 cm) | Beam | 32MPa | Concrete Rectangular | 250 | 450 | 1125 | 6937.5 | 0.78 | 1909.4 | G300E | 4160607.95 | 32.65 | G300E | 2822150.09 | 22.14
381 | Story12 | B5 | 32 MPa RC Beam (45 cm x 25 cm) | Beam | 32MPa | Concrete Rectangular | 250 | 450 | 1125 | 4537.5 | 0.51 | 1248.85 | G300E | 2794833.09 | 21.93 | G300E | 1060173.26 | 8.32
382 | Story12 | B50 | 32 MPa RC Beam (45 cm x 25 cm) | Beam | 32MPa | Concrete Rectangular | 250 | 450 | 1125 | 4537.5 | 0.51 | 1248.85 | G300E | 2650548.21 | 20.8 | G300E | 2560287.29 | 20.09
383 | Story12 | B51 | 32 MPa RC Beam (45 cm x 25 cm) | Beam | 32MPa | Concrete Rectangular | 250 | 450 | 1125 | 7200 | 0.81 | 1981.65 | G300E | 5271652.17 | 41.36 | G300E | 4158394.12 | 32.63
384 | Story12 | B55 | 32 MPa RC Beam (45 cm x 25 cm) | Beam | 32MPa | Concrete Rectangular | 250 | 450 | 1125 | 6937.5 | 0.78 | 1909.4 | G300E | 5080361.41 | 39.86 | G300E | 4006465.67 | 31.44
385 | Story12 | B56 | 32 MPa RC Beam (45 cm x 25 cm) | Beam | 32MPa | Concrete Rectangular | 250 | 450 | 1125 | 4537.5 | 0.51 | 1248.85 | G300E | 2302457.14 | 18.07 | G300E | 1407762.29 | 11.05
386 | Story12 | B57 | 32 MPa RC Beam (45 cm x 25 cm) | Beam | 32MPa | Concrete Rectangular | 250 | 450 | 1125 | 6937.5 | 0.78 | 1909.4 | G300E | 4160923.3 | 32.65 | G300E | 2181377.36 | 17.12
387 | Story12 | B58 | 32 MPa RC Beam (45 cm x 25 cm) | Beam | 32MPa | Concrete Rectangular | 250 | 450 | 1125 | 4537.5 | 0.51 | 1248.85 | G300E | 2393207.14 | 18.78 | G300E | 1243115.86 | 9.75
388 | Story12 | B59 | 32 MPa RC Beam (45 cm x 25 cm) | Beam | 32MPa | Concrete Rectangular | 250 | 450 | 1125 | 6937.5 | 0.78 | 1909.4 | G300E | 4380715.91 | 34.37 | G300E | 1484674.82 | 11.65
389 | Story12 | B6 | 32 MPa RC Beam (42.5 cm x 25 cm) | Beam | 32MPa | Concrete Rectangular | 250 | 425 | 1062.5 | 6937.5 | 0.74 | 1803.33 | G300E | 3192511.36 | 25.05 | G300E | 2653744.09 | 20.82
390 | Story12 | B60 | 32 MPa RC Beam (42.5 cm x 25 cm) | Beam | 32MPa | Concrete Rectangular | 250 | 425 | 1062.5 | 4537.5 | 0.48 | 1179.47 | G300E | 2279121.43 | 17.88 | G300E | 2446282.44 | 19.19
391 | Story12 | B61 | 32 MPa RC Beam (42.5 cm x 25 cm) | Beam | 32MPa | Concrete Rectangular | 250 | 425 | 1062.5 | 4537.5 | 0.48 | 1179.47 | G300E | 2777274.11 | 21.79 | G300E | 2687339.88 | 21.09
392 | Story12 | B62 | 32 MPa RC Beam (45 cm x 25 cm) | Beam | 32MPa | Concrete Rectangular | 250 | 450 | 1125 | 6937.5 | 0.78 | 1909.4 | G300E | 4383869.32 | 34.4 | G300E | 2766200.41 | 21.7
393 | Story12 | B63 | 32 MPa RC Beam (45 cm x 25 cm) | Beam | 32MPa | Concrete Rectangular | 250 | 450 | 1125 | 4537.5 | 0.51 | 1248.85 | G300E | 2895573.21 | 22.72 | G300E | 1413274.06 | 11.09
394 | Story12 | B64 | 32 MPa RC Beam (45 cm x 25 cm) | Beam | 32MPa | Concrete Rectangular | 250 | 450 | 1125 | 6937.5 | 0.78 | 1909.4 | G300E | 4168491.48 | 32.71 | G300E | 2822150.09 | 22.14
395 | Story12 | B65 | 32 MPa RC Beam (45 cm x 25 cm) | Beam | 32MPa | Concrete Rectangular | 250 | 450 | 1125 | 4537.5 | 0.51 | 1248.85 | G300E | 2709859.82 | 21.26 | G300E | 2029320.22 | 15.92
396 | Story12 | B66 | 32 MPa RC Beam (45 cm x 25 cm) | Beam | 32MPa | Concrete Rectangular | 250 | 450 | 1125 | 7200 | 0.81 | 1981.65 | G300E | 5288556.52 | 41.5 | G300E | 4158249.03 | 32.63
397 | Story12 | B67 | 32 MPa RC Beam (45 cm x 25 cm) | Beam | 32MPa | Concrete Rectangular | 250 | 450 | 1125 | 4537.5 | 0.51 | 1248.85 | G300E | 4229252.5 | 33.18 | G300E | 2290196.65 | 17.97
398 | Story12 | B69 | 32 MPa RC Beam (45 cm x 25 cm) | Beam | 32MPa | Concrete Rectangular | 250 | 450 | 1125 | 4537.5 | 0.51 | 1248.85 | G300E | 4124587.5 | 32.36 | G300E | 2289125.34 | 17.96
399 | Story12 | B7 | 32 MPa RC Beam (45 cm x 25 cm) | Beam | 32MPa | Concrete Rectangular | 250 | 450 | 1125 | 4537.5 | 0.51 | 1248.85 | G300E | 2543592.86 | 19.96 | G300E | 1417000.48 | 11.12
400 | Story12 | B70 | 32 MPa RC Beam (45 cm x 25 cm) | Beam | 32MPa | Concrete Rectangular | 250 | 450 | 1125 | 6937.5 | 0.78 | 1909.4 | G300E | 5095442.93 | 39.98 | G300E | 4006643.48 | 31.44
401 | Story12 | B71 | 32 MPa RC Beam (45 cm x 25 cm) | Beam | 32MPa | Concrete Rectangular | 250 | 450 | 1125 | 4537.5 | 0.51 | 1248.85 | G300E | 2529332.14 | 19.85 | G300E | 1944241.13 | 15.26
402 | Story12 | B72 | 32 MPa RC Beam (45 cm x 25 cm) | Beam | 32MPa | Concrete Rectangular | 250 | 450 | 1125 | 6937.5 | 0.78 | 1909.4 | G300E | 4168491.48 | 32.71 | G300E | 2181377.36 | 17.12
403 | Story12 | B73 | 32 MPa RC Beam (45 cm x 25 cm) | Beam | 32MPa | Concrete Rectangular | 250 | 450 | 1125 | 4537.5 | 0.51 | 1248.85 | G300E | 2408440.18 | 18.9 | G300E | 1243115.86 | 9.75
404 | Story12 | B74 | 32 MPa RC Beam (45 cm x 25 cm) | Beam | 32MPa | Concrete Rectangular | 250 | 450 | 1125 | 6937.5 | 0.78 | 1909.4 | G300E | 4384184.66 | 34.4 | G300E | 1484674.82 | 11.65
405 | Story12 | B75 | 32 MPa RC Beam (42.5 cm x 25 cm) | Beam | 32MPa | Concrete Rectangular | 250 | 425 | 1062.5 | 4537.5 | 0.48 | 1179.47 | G300E | 2279445.54 | 17.89 | G300E | 2446282.44 | 19.19
406 | Story12 | B76 | 32 MPa RC Beam (42.5 cm x 25 cm) | Beam | 32MPa | Concrete Rectangular | 250 | 425 | 1062.5 | 4537.5 | 0.48 | 1179.47 | G300E | 2763337.5 | 21.68 | G300E | 2687339.88 | 21.09
407 | Story12 | B77 | 32 MPa RC Beam (45 cm x 25 cm) | Beam | 32MPa | Concrete Rectangular | 250 | 450 | 1125 | 6937.5 | 0.78 | 1909.4 | G300E | 4365264.2 | 34.25 | G300E | 2765177.29 | 21.7
408 | Story12 | B78 | 32 MPa RC Beam (45 cm x 25 cm) | Beam | 32MPa | Concrete Rectangular | 250 | 450 | 1125 | 4537.5 | 0.51 | 1248.85 | G300E | 2936410.71 | 23.04 | G300E | 1413274.06 | 11.09
409 | Story12 | B79 | 32 MPa RC Beam (45 cm x 25 cm) | Beam | 32MPa | Concrete Rectangular | 250 | 450 | 1125 | 6937.5 | 0.78 | 1909.4 | G300E | 4001991.48 | 31.4 | G300E | 2822150.09 | 22.14
410 | Story12 | B8 | 32 MPa RC Beam (42.5 cm x 25 cm) | Beam | 32MPa | Concrete Rectangular | 250 | 425 | 1062.5 | 6937.5 | 0.74 | 1803.33 | G300E | 3215846.59 | 25.23 | G300E | 2614654.51 | 20.52
411 | Story12 | B80 | 32 MPa RC Beam (45 cm x 25 cm) | Beam | 32MPa | Concrete Rectangular | 250 | 450 | 1125 | 4537.5 | 0.51 | 1248.85 | G300E | 2830103.57 | 22.21 | G300E | 1370734.51 | 10.76
412 | Story12 | B81 | 32 MPa RC Beam (45 cm x 25 cm) | Beam | 32MPa | Concrete Rectangular | 250 | 450 | 1125 | 6937.5 | 0.78 | 1909.4 | G300E | 3941130.68 | 30.92 | G300E | 4020917.61 | 31.55
413 | Story12 | B82 | 32 MPa RC Beam (45 cm x 25 cm) | Beam | 32MPa | Concrete Rectangular | 250 | 450 | 1125 | 4537.5 | 0.51 | 1248.85 | G300E | 3072211.61 | 24.11 | G300E | 1434277.66 | 11.25
414 | Story12 | B83 | 32 MPa RC Beam (45 cm x 25 cm) | Beam | 32MPa | Concrete Rectangular | 250 | 450 | 1125 | 6937.5 | 0.78 | 1909.4 | G300E | 2826085.23 | 22.17 | G300E | 3248645.83 | 25.49
415 | Story12 | B84 | 32 MPa RC Beam (45 cm x 25 cm) | Beam | 32MPa | Concrete Rectangular | 250 | 450 | 1125 | 4537.5 | 0.51 | 1248.85 | G300E | 2994101.79 | 23.49 | G300E | 1385837.09 | 10.87
416 | Story12 | B85 | 32 MPa RC Beam (45 cm x 25 cm) | Beam | 32MPa | Concrete Rectangular | 250 | 450 | 1125 | 6937.5 | 0.78 | 1909.4 | G300E | 3941130.68 | 30.92 | G300E | 4020917.61 | 31.55
417 | Story12 | B86 | 32 MPa RC Beam (45 cm x 25 cm) | Beam | 32MPa | Concrete Rectangular | 250 | 450 | 1125 | 4537.5 | 0.51 | 1248.85 | G300E | 2580541.07 | 20.25 | G300E | 1243115.86 | 9.75
418 | Story12 | B87 | 32 MPa RC Beam (45 cm x 25 cm) | Beam | 32MPa | Concrete Rectangular | 250 | 450 | 1125 | 6937.5 | 0.78 | 1909.4 | G300E | 4001991.48 | 31.4 | G300E | 2181377.36 | 17.12
419 | Story12 | B88 | 32 MPa RC Beam (45 cm x 25 cm) | Beam | 32MPa | Concrete Rectangular | 250 | 450 | 1125 | 4537.5 | 0.51 | 1248.85 | G300E | 2472289.29 | 19.4 | G300E | 1243115.86 | 9.75
420 | Story12 | B89 | 32 MPa RC Beam (45 cm x 25 cm) | Beam | 32MPa | Concrete Rectangular | 250 | 450 | 1125 | 6937.5 | 0.78 | 1909.4 | G300E | 4365579.55 | 34.25 | G300E | 1483651.7 | 11.64
421 | Story12 | B9 | 32 MPa RC Beam (45 cm x 25 cm) | Beam | 32MPa | Concrete Rectangular | 250 | 450 | 1125 | 4537.5 | 0.51 | 1248.85 | G300E | 2482660.71 | 19.48 | G300E | 1374355.92 | 10.78
422 | Story12 | B90 | 32 MPa RC Beam (42.5 cm x 25 cm) | Beam | 32MPa | Concrete Rectangular | 250 | 425 | 1062.5 | 4537.5 | 0.48 | 1179.47 | G300E | 2188371.43 | 17.17 | G300E | 2446282.44 | 19.19
423 | Story12 | B91 | 32 MPa RC Beam (42.5 cm x 25 cm) | Beam | 32MPa | Concrete Rectangular | 250 | 425 | 1062.5 | 4537.5 | 0.48 | 1179.47 | G300E | 2838206.25 | 22.27 | G300E | 2647163.64 | 20.77
424 | Story12 | B92 | 32 MPa RC Beam (45 cm x 25 cm) | Beam | 32MPa | Concrete Rectangular | 250 | 450 | 1125 | 6937.5 | 0.78 | 1909.4 | G300E | 4315755.68 | 33.86 | G300E | 2756314 | 21.63
425 | Story12 | B93 | 32 MPa RC Beam (45 cm x 25 cm) | Beam | 32MPa | Concrete Rectangular | 250 | 450 | 1125 | 4537.5 | 0.51 | 1248.85 | G300E | 2832048.21 | 22.22 | G300E | 1420928.17 | 11.15
426 | Story12 | B94 | 32 MPa RC Beam (45 cm x 25 cm) | Beam | 32MPa | Concrete Rectangular | 250 | 450 | 1125 | 6937.5 | 0.78 | 1909.4 | G300E | 3808687.5 | 29.88 | G300E | 2822150.09 | 22.14
427 | Story12 | B95 | 32 MPa RC Beam (45 cm x 25 cm) | Beam | 32MPa | Concrete Rectangular | 250 | 450 | 1125 | 4537.5 | 0.51 | 1248.85 | G300E | 2601932.14 | 20.42 | G300E | 1419831.39 | 11.14
428 | Story12 | B96 | 32 MPa RC Beam (45 cm x 25 cm) | Beam | 32MPa | Concrete Rectangular | 250 | 450 | 1125 | 6937.5 | 0.78 | 1909.4 | G300E | 3765801.14 | 29.55 | G300E | 2780761.12 | 21.82
429 | Story12 | B97 | 32 MPa RC Beam (45 cm x 25 cm) | Beam | 32MPa | Concrete Rectangular | 250 | 450 | 1125 | 4537.5 | 0.51 | 1248.85 | G300E | 2545861.61 | 19.98 | G300E | 1416924.64 | 11.12
430 | Story12 | B98 | 32 MPa RC Beam (45 cm x 25 cm) | Beam | 32MPa | Concrete Rectangular | 250 | 450 | 1125 | 6937.5 | 0.78 | 1909.4 | G300E | 3575965.91 | 28.06 | G300E | 2822150.09 | 22.14
431 | Story12 | B99 | 32 MPa RC Beam (45 cm x 25 cm) | Beam | 32MPa | Concrete Rectangular | 250 | 450 | 1125 | 4537.5 | 0.51 | 1248.85 | G300E | 2482660.71 | 19.48 | G300E | 1374383.63 | 10.78
432 | Story13 | B1 | 32 MPa RC Beam (42.5 cm x 25 cm) | Beam | 32MPa | Concrete Rectangular | 250 | 425 | 1062.5 | 4550 | 0.48 | 1182.72 | G300E | 2835300 | 22.25 | G300E | 2654456.11 | 20.83
433 | Story13 | B10 | 32 MPa RC Beam (42.5 cm x 25 cm) | Beam | 32MPa | Concrete Rectangular | 250 | 425 | 1062.5 | 6950 | 0.74 | 1806.57 | G300E | 3234593.18 | 25.38 | G300E | 2619365.6 | 20.55
434 | Story13 | B100 | 32 MPa RC Beam (45 cm x 25 cm) | Beam | 32MPa | Concrete Rectangular | 250 | 450 | 1125 | 6950 | 0.78 | 1912.84 | G300E | 3772902.27 | 29.6 | G300E | 2785771.5 | 21.86
435 | Story13 | B101 | 32 MPa RC Beam (45 cm x 25 cm) | Beam | 32MPa | Concrete Rectangular | 250 | 450 | 1125 | 4550 | 0.51 | 1252.29 | G300E | 2352675 | 18.46 | G300E | 1425804.9 | 11.19
436 | Story13 | B102 | 32 MPa RC Beam (45 cm x 25 cm) | Beam | 32MPa | Concrete Rectangular | 250 | 450 | 1125 | 6950 | 0.78 | 1912.84 | G300E | 3830081.82 | 30.05 | G300E | 2827235.04 | 22.18
437 | Story13 | B103 | 32 MPa RC Beam (45 cm x 25 cm) | Beam | 32MPa | Concrete Rectangular | 250 | 450 | 1125 | 4550 | 0.51 | 1252.29 | G300E | 2185300 | 17.15 | G300E | 1423053.94 | 11.17
438 | Story13 | B104 | 32 MPa RC Beam (45 cm x 25 cm) | Beam | 32MPa | Concrete Rectangular | 250 | 450 | 1125 | 6950 | 0.78 | 1912.84 | G300E | 4349120.45 | 34.12 | G300E | 2120368.08 | 16.64
439 | Story13 | B105 | 32 MPa RC Beam (42.5 cm x 25 cm) | Beam | 32MPa | Concrete Rectangular | 250 | 425 | 1062.5 | 4550 | 0.48 | 1182.72 | G300E | 1981850 | 15.55 | G300E | 2533595.35 | 19.88
440 | Story13 | B106 | 32 MPa RC Beam (42.5 cm x 25 cm) | Beam | 32MPa | Concrete Rectangular | 250 | 425 | 1062.5 | 6950 | 0.74 | 1806.57 | G300E | 3760581.82 | 29.51 | G300E | 2619365.6 | 20.55
441 | Story13 | B107 | 32 MPa RC Beam (42.5 cm x 25 cm) | Beam | 32MPa | Concrete Rectangular | 250 | 425 | 1062.5 | 6950 | 0.74 | 1806.57 | G300E | 3353375 | 26.31 | G300E | 2619365.6 | 20.55
442 | Story13 | B108 | 32 MPa RC Beam (42.5 cm x 25 cm) | Beam | 32MPa | Concrete Rectangular | 250 | 425 | 1062.5 | 6950 | 0.74 | 1806.57 | G300E | 3321468.18 | 26.06 | G300E | 2619365.6 | 20.55
443 | Story13 | B109 | 32 MPa RC Beam (42.5 cm x 25 cm) | Beam | 32MPa | Concrete Rectangular | 250 | 425 | 1062.5 | 6950 | 0.74 | 1806.57 | G300E | 3332209.09 | 26.15 | G300E | 2619365.6 | 20.55
444 | Story13 | B11 | 32 MPa RC Beam (45 cm x 25 cm) | Beam | 32MPa | Concrete Rectangular | 250 | 450 | 1125 | 4550 | 0.51 | 1252.29 | G300E | 2352675 | 18.46 | G300E | 1425797.59 | 11.19
445 | Story13 | B110 | 32 MPa RC Beam (42.5 cm x 25 cm) | Beam | 32MPa | Concrete Rectangular | 250 | 425 | 1062.5 | 6950 | 0.74 | 1806.57 | G300E | 3321784.09 | 26.06 | G300E | 2619365.6 | 20.55
446 | Story13 | B111 | 32 MPa RC Beam (42.5 cm x 25 cm) | Beam | 32MPa | Concrete Rectangular | 250 | 425 | 1062.5 | 6950 | 0.74 | 1806.57 | G300E | 3353059.09 | 26.31 | G300E | 2619365.6 | 20.55
447 | Story13 | B112 | 32 MPa RC Beam (42.5 cm x 25 cm) | Beam | 32MPa | Concrete Rectangular | 250 | 425 | 1062.5 | 6950 | 0.74 | 1806.57 | G300E | 3760265.91 | 29.5 | G300E | 2619365.6 | 20.55
448 | Story13 | B12 | 32 MPa RC Beam (42.5 cm x 25 cm) | Beam | 32MPa | Concrete Rectangular | 250 | 425 | 1062.5 | 6950 | 0.74 | 1806.57 | G300E | 3266815.91 | 25.63 | G300E | 2619365.6 | 20.55
449 | Story13 | B13 | 32 MPa RC Beam (45 cm x 25 cm) | Beam | 32MPa | Concrete Rectangular | 250 | 450 | 1125 | 4550 | 0.51 | 1252.29 | G300E | 2185300 | 17.15 | G300E | 1423055.4 | 11.17
450 | Story13 | B14 | 32 MPa RC Beam (42.5 cm x 25 cm) | Beam | 32MPa | Concrete Rectangular | 250 | 425 | 1062.5 | 6950 | 0.74 | 1806.57 | G300E | 3547343.18 | 27.83 | G300E | 2619365.6 | 20.55
451 | Story13 | B15 | 32 MPa RC Beam (42.5 cm x 25 cm) | Beam | 32MPa | Concrete Rectangular | 250 | 425 | 1062.5 | 4550 | 0.48 | 1182.72 | G300E | 1981850 | 15.55 | G300E | 2533595.35 | 19.88
452 | Story13 | B16 | 32 MPa RC Beam (42.5 cm x 25 cm) | Beam | 32MPa | Concrete Rectangular | 250 | 425 | 1062.5 | 4550 | 0.48 | 1182.72 | G300E | 2746900 | 21.55 | G300E | 2694743.02 | 21.14
453 | Story13 | B17 | 32 MPa RC Beam (45 cm x 25 cm) | Beam | 32MPa | Concrete Rectangular | 250 | 450 | 1125 | 6950 | 0.78 | 1912.84 | G300E | 4238552.27 | 33.26 | G300E | 2762262.65 | 21.67
454 | Story13 | B18 | 32 MPa RC Beam (45 cm x 25 cm) | Beam | 32MPa | Concrete Rectangular | 250 | 450 | 1125 | 4550 | 0.51 | 1252.29 | G300E | 2838875 | 22.27 | G300E | 1374510.64 | 10.78
455 | Story13 | B19 | 32 MPa RC Beam (45 cm x 25 cm) | Beam | 32MPa | Concrete Rectangular | 250 | 450 | 1125 | 6950 | 0.78 | 1912.84 | G300E | 3791856.82 | 29.75 | G300E | 2827235.04 | 22.18
456 | Story13 | B2 | 32 MPa RC Beam (42.5 cm x 25 cm) | Beam | 32MPa | Concrete Rectangular | 250 | 425 | 1062.5 | 6950 | 0.74 | 1806.57 | G300E | 3547343.18 | 27.83 | G300E | 2619365.6 | 20.55
457 | Story13 | B20 | 32 MPa RC Beam (45 cm x 25 cm) | Beam | 32MPa | Concrete Rectangular | 250 | 450 | 1125 | 4550 | 0.51 | 1252.29 | G300E | 2756975 | 21.63 | G300E | 1374510.64 | 10.78
458 | Story13 | B21 | 32 MPa RC Beam (45 cm x 25 cm) | Beam | 32MPa | Concrete Rectangular | 250 | 450 | 1125 | 6950 | 0.78 | 1912.84 | G300E | 3678577.08 | 28.86 | G300E | 2847840.54 | 22.35
459 | Story13 | B22 | 32 MPa RC Beam (45 cm x 25 cm) | Beam | 32MPa | Concrete Rectangular | 250 | 450 | 1125 | 4550 | 0.51 | 1252.29 | G300E | 3119350 | 24.48 | G300E | 1392780.19 | 10.93
460 | Story13 | B23 | 32 MPa RC Beam (45 cm x 25 cm) | Beam | 32MPa | Concrete Rectangular | 250 | 450 | 1125 | 6950 | 0.78 | 1912.84 | G300E | 3523334.09 | 27.65 | G300E | 2827235.04 | 22.18
461 | Story13 | B24 | 32 MPa RC Beam (45 cm x 25 cm) | Beam | 32MPa | Concrete Rectangular | 250 | 450 | 1125 | 4550 | 0.51 | 1252.29 | G300E | 3052400 | 23.95 | G300E | 1391580.94 | 10.92
462 | Story13 | B25 | 32 MPa RC Beam (45 cm x 25 cm) | Beam | 32MPa | Concrete Rectangular | 250 | 450 | 1125 | 6950 | 0.78 | 1912.84 | G300E | 3632006.82 | 28.5 | G300E | 2785771.5 | 21.86
463 | Story13 | B26 | 32 MPa RC Beam (45 cm x 25 cm) | Beam | 32MPa | Concrete Rectangular | 250 | 450 | 1125 | 4550 | 0.51 | 1252.29 | G300E | 2606825 | 20.45 | G300E | 1246540.42 | 9.78
464 | Story13 | B27 | 32 MPa RC Beam (45 cm x 25 cm) | Beam | 32MPa | Concrete Rectangular | 250 | 450 | 1125 | 6950 | 0.78 | 1912.84 | G300E | 3790277.27 | 29.74 | G300E | 2827235.04 | 22.18
465 | Story13 | B28 | 32 MPa RC Beam (45 cm x 25 cm) | Beam | 32MPa | Concrete Rectangular | 250 | 450 | 1125 | 4550 | 0.51 | 1252.29 | G300E | 2491775 | 19.55 | G300E | 1246540.42 | 9.78
466 | Story13 | B29 | 32 MPa RC Beam (45 cm x 25 cm) | Beam | 32MPa | Concrete Rectangular | 250 | 450 | 1125 | 6950 | 0.78 | 1912.84 | G300E | 4238552.27 | 33.26 | G300E | 2120368.08 | 16.64
467 | Story13 | B3 | 32 MPa RC Beam (45 cm x 25 cm) | Beam | 32MPa | Concrete Rectangular | 250 | 450 | 1125 | 4550 | 0.51 | 1252.29 | G300E | 2744950 | 21.54 | G300E | 1425032.7 | 11.18
468 | Story13 | B30 | 32 MPa RC Beam (42.5 cm x 25 cm) | Beam | 32MPa | Concrete Rectangular | 250 | 425 | 1062.5 | 4550 | 0.48 | 1182.72 | G300E | 2201225 | 17.27 | G300E | 2453021.51 | 19.25
469 | Story13 | B31 | 32 MPa RC Beam (42.5 cm x 25 cm) | Beam | 32MPa | Concrete Rectangular | 250 | 425 | 1062.5 | 4550 | 0.48 | 1182.72 | G300E | 2764775 | 21.69 | G300E | 2694743.02 | 21.14
470 | Story13 | B32 | 32 MPa RC Beam (45 cm x 25 cm) | Beam | 32MPa | Concrete Rectangular | 250 | 450 | 1125 | 6950 | 0.78 | 1912.84 | G300E | 4402509.09 | 34.54 | G300E | 2771989.18 | 21.75
471 | Story13 | B33 | 32 MPa RC Beam (45 cm x 25 cm) | Beam | 32MPa | Concrete Rectangular | 250 | 450 | 1125 | 4550 | 0.51 | 1252.29 | G300E | 2888600 | 22.67 | G300E | 1417167.38 | 11.12
472 | Story13 | B34 | 32 MPa RC Beam (45 cm x 25 cm) | Beam | 32MPa | Concrete Rectangular | 250 | 450 | 1125 | 6950 | 0.78 | 1912.84 | G300E | 4030052.27 | 31.62 | G300E | 2827235.04 | 22.18
473 | Story13 | B35 | 32 MPa RC Beam (45 cm x 25 cm) | Beam | 32MPa | Concrete Rectangular | 250 | 450 | 1125 | 4550 | 0.51 | 1252.29 | G300E | 2708225 | 21.25 | G300E | 2034910.64 | 15.97
474 | Story13 | B36 | 32 MPa RC Beam (45 cm x 25 cm) | Beam | 32MPa | Concrete Rectangular | 250 | 450 | 1125 | 6950 | 0.78 | 1912.84 | G300E | 3859145.45 | 30.28 | G300E | 4028162.5 | 31.61
475 | Story13 | B37 | 32 MPa RC Beam (45 cm x 25 cm) | Beam | 32MPa | Concrete Rectangular | 250 | 450 | 1125 | 4800 | 0.54 | 1321.1 | G300E | 4728320 | 37.1 | G300E | 3079339.68 | 24.16
476 | Story13 | B38 | 32 MPa RC Beam (45 cm x 25 cm) | Beam | 32MPa | Concrete Rectangular | 250 | 450 | 1125 | 6950 | 0.78 | 1912.84 | G300E | 2775577.27 | 21.78 | G300E | 3174415.34 | 24.91
477 | Story13 | B39 | 32 MPa RC Beam (45 cm x 25 cm) | Beam | 32MPa | Concrete Rectangular | 250 | 450 | 1125 | 4800 | 0.54 | 1321.1 | G300E | 4391680 | 34.46 | G300E | 2426072.8 | 19.04
478 | Story13 | B4 | 32 MPa RC Beam (42.5 cm x 25 cm) | Beam | 32MPa | Concrete Rectangular | 250 | 425 | 1062.5 | 6950 | 0.74 | 1806.57 | G300E | 3248152 | 25.49 | G300E | 2819864.16 | 22.13
479 | Story13 | B40 | 32 MPa RC Beam (45 cm x 25 cm) | Beam | 32MPa | Concrete Rectangular | 250 | 450 | 1125 | 6950 | 0.78 | 1912.84 | G300E | 3843665.91 | 30.16 | G300E | 4028162.5 | 31.61
480 | Story13 | B41 | 32 MPa RC Beam (45 cm x 25 cm) | Beam | 32MPa | Concrete Rectangular | 250 | 450 | 1125 | 4550 | 0.51 | 1252.29 | G300E | 2539550 | 19.93 | G300E | 1949597.16 | 15.3
481 | Story13 | B42 | 32 MPa RC Beam (45 cm x 25 cm) | Beam | 32MPa | Concrete Rectangular | 250 | 450 | 1125 | 6950 | 0.78 | 1912.84 | G300E | 4031000 | 31.63 | G300E | 2185307.77 | 17.15
482 | Story13 | B43 | 32 MPa RC Beam (45 cm x 25 cm) | Beam | 32MPa | Concrete Rectangular | 250 | 450 | 1125 | 4550 | 0.51 | 1252.29 | G300E | 2425475 | 19.03 | G300E | 1246540.42 | 9.78
483 | Story13 | B44 | 32 MPa RC Beam (45 cm x 25 cm) | Beam | 32MPa | Concrete Rectangular | 250 | 450 | 1125 | 6950 | 0.78 | 1912.84 | G300E | 4402509.09 | 34.54 | G300E | 1488161.64 | 11.68
484 | Story13 | B45 | 32 MPa RC Beam (42.5 cm x 25 cm) | Beam | 32MPa | Concrete Rectangular | 250 | 425 | 1062.5 | 4550 | 0.48 | 1182.72 | G300E | 2292875 | 17.99 | G300E | 2453021.51 | 19.25
485 | Story13 | B46 | 32 MPa RC Beam (42.5 cm x 25 cm) | Beam | 32MPa | Concrete Rectangular | 250 | 425 | 1062.5 | 4550 | 0.48 | 1182.72 | G300E | 2767050 | 21.71 | G300E | 2694743.02 | 21.14
486 | Story13 | B47 | 32 MPa RC Beam (45 cm x 25 cm) | Beam | 32MPa | Concrete Rectangular | 250 | 450 | 1125 | 6950 | 0.78 | 1912.84 | G300E | 4430625 | 34.76 | G300E | 2773157.72 | 21.76
487 | Story13 | B48 | 32 MPa RC Beam (45 cm x 25 cm) | Beam | 32MPa | Concrete Rectangular | 250 | 450 | 1125 | 4550 | 0.51 | 1252.29 | G300E | 2873000 | 22.54 | G300E | 1417167.38 | 11.12
488 | Story13 | B49 | 32 MPa RC Beam (45 cm x 25 cm) | Beam | 32MPa | Concrete Rectangular | 250 | 450 | 1125 | 6950 | 0.78 | 1912.84 | G300E | 4222125 | 33.13 | G300E | 2785771.5 | 21.86
489 | Story13 | B5 | 32 MPa RC Beam (45 cm x 25 cm) | Beam | 32MPa | Concrete Rectangular | 250 | 450 | 1125 | 4550 | 0.51 | 1252.29 | G300E | 2810294.12 | 22.05 | G300E | 1064457.24 | 8.35
490 | Story13 | B50 | 32 MPa RC Beam (45 cm x 25 cm) | Beam | 32MPa | Concrete Rectangular | 250 | 450 | 1125 | 4550 | 0.51 | 1252.29 | G300E | 2641925 | 20.73 | G300E | 2567340.42 | 20.14
491 | Story13 | B51 | 32 MPa RC Beam (45 cm x 25 cm) | Beam | 32MPa | Concrete Rectangular | 250 | 450 | 1125 | 7200 | 0.81 | 1981.65 | G300E | 4552278.26 | 35.72 | G300E | 4243262.4 | 33.29
492 | Story13 | B55 | 32 MPa RC Beam (45 cm x 25 cm) | Beam | 32MPa | Concrete Rectangular | 250 | 450 | 1125 | 6950 | 0.78 | 1912.84 | G300E | 4393608.7 | 34.47 | G300E | 4095611.43 | 32.14
493 | Story13 | B56 | 32 MPa RC Beam (45 cm x 25 cm) | Beam | 32MPa | Concrete Rectangular | 250 | 450 | 1125 | 4550 | 0.51 | 1252.29 | G300E | 2496650 | 19.59 | G300E | 1411640.42 | 11.08
494 | Story13 | B57 | 32 MPa RC Beam (45 cm x 25 cm) | Beam | 32MPa | Concrete Rectangular | 250 | 450 | 1125 | 6950 | 0.78 | 1912.84 | G300E | 4222125 | 33.13 | G300E | 2143844.23 | 16.82
495 | Story13 | B58 | 32 MPa RC Beam (45 cm x 25 cm) | Beam | 32MPa | Concrete Rectangular | 250 | 450 | 1125 | 4550 | 0.51 | 1252.29 | G300E | 2407600 | 18.89 | G300E | 1246540.42 | 9.78
496 | Story13 | B59 | 32 MPa RC Beam (45 cm x 25 cm) | Beam | 32MPa | Concrete Rectangular | 250 | 450 | 1125 | 6950 | 0.78 | 1912.84 | G300E | 4430625 | 34.76 | G300E | 1489325.92 | 11.69
497 | Story13 | B6 | 32 MPa RC Beam (42.5 cm x 25 cm) | Beam | 32MPa | Concrete Rectangular | 250 | 425 | 1062.5 | 6950 | 0.74 | 1806.57 | G300E | 3219113.64 | 25.26 | G300E | 2658525.61 | 20.86
498 | Story13 | B60 | 32 MPa RC Beam (42.5 cm x 25 cm) | Beam | 32MPa | Concrete Rectangular | 250 | 425 | 1062.5 | 4550 | 0.48 | 1182.72 | G300E | 2292550 | 17.99 | G300E | 2453021.51 | 19.25
499 | Story13 | B61 | 32 MPa RC Beam (42.5 cm x 25 cm) | Beam | 32MPa | Concrete Rectangular | 250 | 425 | 1062.5 | 4550 | 0.48 | 1182.72 | G300E | 2764775 | 21.69 | G300E | 2694743.02 | 21.14
500 | Story13 | B62 | 32 MPa RC Beam (45 cm x 25 cm) | Beam | 32MPa | Concrete Rectangular | 250 | 450 | 1125 | 6950 | 0.78 | 1912.84 | G300E | 4434100 | 34.79 | G300E | 2773160.57 | 21.76
501 | Story13 | B63 | 32 MPa RC Beam (45 cm x 25 cm) | Beam | 32MPa | Concrete Rectangular | 250 | 450 | 1125 | 4550 | 0.51 | 1252.29 | G300E | 2888600 | 22.67 | G300E | 1417167.38 | 11.12
502 | Story13 | B64 | 32 MPa RC Beam (45 cm x 25 cm) | Beam | 32MPa | Concrete Rectangular | 250 | 450 | 1125 | 6950 | 0.78 | 1912.84 | G300E | 4229390.91 | 33.19 | G300E | 2785771.5 | 21.86
503 | Story13 | B65 | 32 MPa RC Beam (45 cm x 25 cm) | Beam | 32MPa | Concrete Rectangular | 250 | 450 | 1125 | 4550 | 0.51 | 1252.29 | G300E | 2707250 | 21.24 | G300E | 2034910.64 | 15.97
504 | Story13 | B66 | 32 MPa RC Beam (45 cm x 25 cm) | Beam | 32MPa | Concrete Rectangular | 250 | 450 | 1125 | 7200 | 0.81 | 1981.65 | G300E | 4563234.78 | 35.8 | G300E | 4243142.66 | 33.29
505 | Story13 | B67 | 32 MPa RC Beam (45 cm x 25 cm) | Beam | 32MPa | Concrete Rectangular | 250 | 450 | 1125 | 4550 | 0.51 | 1252.29 | G300E | 4339183.33 | 34.05 | G300E | 2298465.87 | 18.03
506 | Story13 | B69 | 32 MPa RC Beam (45 cm x 25 cm) | Beam | 32MPa | Concrete Rectangular | 250 | 450 | 1125 | 4550 | 0.51 | 1252.29 | G300E | 4162340 | 32.66 | G300E | 2298931.33 | 18.04
507 | Story13 | B7 | 32 MPa RC Beam (45 cm x 25 cm) | Beam | 32MPa | Concrete Rectangular | 250 | 450 | 1125 | 4550 | 0.51 | 1252.29 | G300E | 2568800 | 20.16 | G300E | 1422553.76 | 11.16
508 | Story13 | B70 | 32 MPa RC Beam (45 cm x 25 cm) | Beam | 32MPa | Concrete Rectangular | 250 | 450 | 1125 | 6950 | 0.78 | 1912.84 | G300E | 4403882.61 | 34.55 | G300E | 4095809.96 | 32.14
509 | Story13 | B71 | 32 MPa RC Beam (45 cm x 25 cm) | Beam | 32MPa | Concrete Rectangular | 250 | 450 | 1125 | 4550 | 0.51 | 1252.29 | G300E | 2539875 | 19.93 | G300E | 1949597.16 | 15.3
510 | Story13 | B72 | 32 MPa RC Beam (45 cm x 25 cm) | Beam | 32MPa | Concrete Rectangular | 250 | 450 | 1125 | 6950 | 0.78 | 1912.84 | G300E | 4228759.09 | 33.18 | G300E | 2143844.23 | 16.82
511 | Story13 | B73 | 32 MPa RC Beam (45 cm x 25 cm) | Beam | 32MPa | Concrete Rectangular | 250 | 450 | 1125 | 4550 | 0.51 | 1252.29 | G300E | 2425475 | 19.03 | G300E | 1246540.42 | 9.78
512 | Story13 | B74 | 32 MPa RC Beam (45 cm x 25 cm) | Beam | 32MPa | Concrete Rectangular | 250 | 450 | 1125 | 6950 | 0.78 | 1912.84 | G300E | 4434100 | 34.79 | G300E | 1489327.35 | 11.69
513 | Story13 | B75 | 32 MPa RC Beam (42.5 cm x 25 cm) | Beam | 32MPa | Concrete Rectangular | 250 | 425 | 1062.5 | 4550 | 0.48 | 1182.72 | G300E | 2292875 | 17.99 | G300E | 2453021.51 | 19.25
514 | Story13 | B76 | 32 MPa RC Beam (42.5 cm x 25 cm) | Beam | 32MPa | Concrete Rectangular | 250 | 425 | 1062.5 | 4550 | 0.48 | 1182.72 | G300E | 2746900 | 21.55 | G300E | 2694743.02 | 21.14
515 | Story13 | B77 | 32 MPa RC Beam (45 cm x 25 cm) | Beam | 32MPa | Concrete Rectangular | 250 | 450 | 1125 | 6950 | 0.78 | 1912.84 | G300E | 4412934.09 | 34.63 | G300E | 2771996.29 | 21.75
516 | Story13 | B78 | 32 MPa RC Beam (45 cm x 25 cm) | Beam | 32MPa | Concrete Rectangular | 250 | 450 | 1125 | 4550 | 0.51 | 1252.29 | G300E | 2838875 | 22.27 | G300E | 1374510.64 | 10.78
517 | Story13 | B79 | 32 MPa RC Beam (45 cm x 25 cm) | Beam | 32MPa | Concrete Rectangular | 250 | 450 | 1125 | 6950 | 0.78 | 1912.84 | G300E | 4046163.64 | 31.75 | G300E | 2827235.04 | 22.18
518 | Story13 | B8 | 32 MPa RC Beam (42.5 cm x 25 cm) | Beam | 32MPa | Concrete Rectangular | 250 | 425 | 1062.5 | 6950 | 0.74 | 1806.57 | G300E | 3244386.36 | 25.46 | G300E | 2619365.6 | 20.55
519 | Story13 | B80 | 32 MPa RC Beam (45 cm x 25 cm) | Beam | 32MPa | Concrete Rectangular | 250 | 450 | 1125 | 4550 | 0.51 | 1252.29 | G300E | 2751775 | 21.59 | G300E | 1374510.64 | 10.78
520 | Story13 | B81 | 32 MPa RC Beam (45 cm x 25 cm) | Beam | 32MPa | Concrete Rectangular | 250 | 450 | 1125 | 6950 | 0.78 | 1912.84 | G300E | 3857250 | 30.27 | G300E | 4028162.5 | 31.61
521 | Story13 | B82 | 32 MPa RC Beam (45 cm x 25 cm) | Beam | 32MPa | Concrete Rectangular | 250 | 450 | 1125 | 4550 | 0.51 | 1252.29 | G300E | 3126825 | 24.53 | G300E | 1439947.28 | 11.3
522 | Story13 | B83 | 32 MPa RC Beam (45 cm x 25 cm) | Beam | 32MPa | Concrete Rectangular | 250 | 450 | 1125 | 6950 | 0.78 | 1912.84 | G300E | 2897202.27 | 22.73 | G300E | 3498222.16 | 27.45
523 | Story13 | B84 | 32 MPa RC Beam (45 cm x 25 cm) | Beam | 32MPa | Concrete Rectangular | 250 | 450 | 1125 | 4550 | 0.51 | 1252.29 | G300E | 3053375 | 23.96 | G300E | 1391752.05 | 10.92
524 | Story13 | B85 | 32 MPa RC Beam (45 cm x 25 cm) | Beam | 32MPa | Concrete Rectangular | 250 | 450 | 1125 | 6950 | 0.78 | 1912.84 | G300E | 3857250 | 30.27 | G300E | 4028162.5 | 31.61
525 | Story13 | B86 | 32 MPa RC Beam (45 cm x 25 cm) | Beam | 32MPa | Concrete Rectangular | 250 | 450 | 1125 | 4550 | 0.51 | 1252.29 | G300E | 2606825 | 20.45 | G300E | 1246540.42 | 9.78
526 | Story13 | B87 | 32 MPa RC Beam (45 cm x 25 cm) | Beam | 32MPa | Concrete Rectangular | 250 | 450 | 1125 | 6950 | 0.78 | 1912.84 | G300E | 4046163.64 | 31.75 | G300E | 2185307.77 | 17.15
527 | Story13 | B88 | 32 MPa RC Beam (45 cm x 25 cm) | Beam | 32MPa | Concrete Rectangular | 250 | 450 | 1125 | 4550 | 0.51 | 1252.29 | G300E | 2491775 | 19.55 | G300E | 1246540.42 | 9.78
528 | Story13 | B89 | 32 MPa RC Beam (45 cm x 25 cm) | Beam | 32MPa | Concrete Rectangular | 250 | 450 | 1125 | 6950 | 0.78 | 1912.84 | G300E | 4412934.09 | 34.63 | G300E | 1488163.06 | 11.68
529 | Story13 | B9 | 32 MPa RC Beam (45 cm x 25 cm) | Beam | 32MPa | Concrete Rectangular | 250 | 450 | 1125 | 4550 | 0.51 | 1252.29 | G300E | 2516150 | 19.74 | G300E | 1379788.8 | 10.83
530 | Story13 | B90 | 32 MPa RC Beam (42.5 cm x 25 cm) | Beam | 32MPa | Concrete Rectangular | 250 | 425 | 1062.5 | 4550 | 0.48 | 1182.72 | G300E | 2201225 | 17.27 | G300E | 2453021.51 | 19.25
531 | Story13 | B91 | 32 MPa RC Beam (42.5 cm x 25 cm) | Beam | 32MPa | Concrete Rectangular | 250 | 425 | 1062.5 | 4550 | 0.48 | 1182.72 | G300E | 2835300 | 22.25 | G300E | 2654456.11 | 20.83
532 | Story13 | B92 | 32 MPa RC Beam (45 cm x 25 cm) | Beam | 32MPa | Concrete Rectangular | 250 | 450 | 1125 | 6950 | 0.78 | 1912.84 | G300E | 4349120.45 | 34.12 | G300E | 2762275.45 | 21.67
533 | Story13 | B93 | 32 MPa RC Beam (45 cm x 25 cm) | Beam | 32MPa | Concrete Rectangular | 250 | 450 | 1125 | 4550 | 0.51 | 1252.29 | G300E | 2743975 | 21.53 | G300E | 1424634.9 | 11.18
534 | Story13 | B94 | 32 MPa RC Beam (45 cm x 25 cm) | Beam | 32MPa | Concrete Rectangular | 250 | 450 | 1125 | 6950 | 0.78 | 1912.84 | G300E | 3830081.82 | 30.05 | G300E | 2827235.04 | 22.18
535 | Story13 | B95 | 32 MPa RC Beam (45 cm x 25 cm) | Beam | 32MPa | Concrete Rectangular | 250 | 450 | 1125 | 4550 | 0.51 | 1252.29 | G300E | 2617225 | 20.54 | G300E | 1425563.59 | 11.19
536 | Story13 | B96 | 32 MPa RC Beam (45 cm x 25 cm) | Beam | 32MPa | Concrete Rectangular | 250 | 450 | 1125 | 6950 | 0.78 | 1912.84 | G300E | 3772270.45 | 29.6 | G300E | 2785771.5 | 21.86
537 | Story13 | B97 | 32 MPa RC Beam (45 cm x 25 cm) | Beam | 32MPa | Concrete Rectangular | 250 | 450 | 1125 | 4550 | 0.51 | 1252.29 | G300E | 2571400 | 20.18 | G300E | 1422474.79 | 11.16
538 | Story13 | B98 | 32 MPa RC Beam (45 cm x 25 cm) | Beam | 32MPa | Concrete Rectangular | 250 | 450 | 1125 | 6950 | 0.78 | 1912.84 | G300E | 3571984.09 | 28.03 | G300E | 2827235.04 | 22.18
539 | Story13 | B99 | 32 MPa RC Beam (45 cm x 25 cm) | Beam | 32MPa | Concrete Rectangular | 250 | 450 | 1125 | 4550 | 0.51 | 1252.29 | G300E | 2516475 | 19.75 | G300E | 1379818.05 | 10.83
540 | Story14 | B1 | 32 MPa RC Beam (42.5 cm x 25 cm) | Beam | 32MPa | Concrete Rectangular | 250 | 425 | 1062.5 | 4550 | 0.48 | 1182.72 | G300E | 2686775 | 21.08 | G300E | 2614169.19 | 20.51
541 | Story14 | B10 | 32 MPa RC Beam (42.5 cm x 25 cm) | Beam | 32MPa | Concrete Rectangular | 250 | 425 | 1062.5 | 6950 | 0.74 | 1806.57 | G300E | 3239015.91 | 25.41 | G300E | 2619365.6 | 20.55
542 | Story14 | B100 | 32 MPa RC Beam (45 cm x 25 cm) | Beam | 32MPa | Concrete Rectangular | 250 | 450 | 1125 | 6950 | 0.78 | 1912.84 | G300E | 3663281.82 | 28.74 | G300E | 2785771.5 | 21.86
543 | Story14 | B101 | 32 MPa RC Beam (45 cm x 25 cm) | Beam | 32MPa | Concrete Rectangular | 250 | 450 | 1125 | 4550 | 0.51 | 1252.29 | G300E | 2248025 | 17.64 | G300E | 1425870.71 | 11.19
544 | Story14 | B102 | 32 MPa RC Beam (45 cm x 25 cm) | Beam | 32MPa | Concrete Rectangular | 250 | 450 | 1125 | 6950 | 0.78 | 1912.84 | G300E | 3820920.45 | 29.98 | G300E | 2185307.77 | 17.15
545 | Story14 | B103 | 32 MPa RC Beam (45 cm x 25 cm) | Beam | 32MPa | Concrete Rectangular | 250 | 450 | 1125 | 4550 | 0.51 | 1252.29 | G300E | 2185300 | 17.15 | G300E | 1422637.12 | 11.16
546 | Story14 | B104 | 32 MPa RC Beam (45 cm x 25 cm) | Beam | 32MPa | Concrete Rectangular | 250 | 450 | 1125 | 6950 | 0.78 | 1912.84 | G300E | 4345645.45 | 34.1 | G300E | 2119429.83 | 16.63
547 | Story14 | B105 | 32 MPa RC Beam (42.5 cm x 25 cm) | Beam | 32MPa | Concrete Rectangular | 250 | 425 | 1062.5 | 4550 | 0.48 | 1182.72 | G300E | 1977950 | 15.52 | G300E | 2533595.35 | 19.88
548 | Story14 | B106 | 32 MPa RC Beam (42.5 cm x 25 cm) | Beam | 32MPa | Concrete Rectangular | 250 | 425 | 1062.5 | 6950 | 0.74 | 1806.57 | G300E | 3767215.91 | 29.56 | G300E | 2619365.6 | 20.55
549 | Story14 | B107 | 32 MPa RC Beam (42.5 cm x 25 cm) | Beam | 32MPa | Concrete Rectangular | 250 | 425 | 1062.5 | 6950 | 0.74 | 1806.57 | G300E | 3353690.91 | 26.31 | G300E | 2619365.6 | 20.55
550 | Story14 | B108 | 32 MPa RC Beam (42.5 cm x 25 cm) | Beam | 32MPa | Concrete Rectangular | 250 | 425 | 1062.5 | 6950 | 0.74 | 1806.57 | G300E | 3319256.82 | 26.04 | G300E | 2619365.6 | 20.55
551 | Story14 | B109 | 32 MPa RC Beam (42.5 cm x 25 cm) | Beam | 32MPa | Concrete Rectangular | 250 | 425 | 1062.5 | 6950 | 0.74 | 1806.57 | G300E | 3332209.09 | 26.15 | G300E | 2619365.6 | 20.55
552 | Story14 | B11 | 32 MPa RC Beam (45 cm x 25 cm) | Beam | 32MPa | Concrete Rectangular | 250 | 450 | 1125 | 4550 | 0.51 | 1252.29 | G300E | 2248025 | 17.64 | G300E | 1425863.4 | 11.19
553 | Story14 | B110 | 32 MPa RC Beam (42.5 cm x 25 cm) | Beam | 32MPa | Concrete Rectangular | 250 | 425 | 1062.5 | 6950 | 0.74 | 1806.57 | G300E | 3319572.73 | 26.05 | G300E | 2619365.6 | 20.55
554 | Story14 | B111 | 32 MPa RC Beam (42.5 cm x 25 cm) | Beam | 32MPa | Concrete Rectangular | 250 | 425 | 1062.5 | 6950 | 0.74 | 1806.57 | G300E | 3353690.91 | 26.31 | G300E | 2619365.6 | 20.55
555 | Story14 | B112 | 32 MPa RC Beam (42.5 cm x 25 cm) | Beam | 32MPa | Concrete Rectangular | 250 | 425 | 1062.5 | 6950 | 0.74 | 1806.57 | G300E | 3767215.91 | 29.56 | G300E | 2619365.6 | 20.55
556 | Story14 | B12 | 32 MPa RC Beam (42.5 cm x 25 cm) | Beam | 32MPa | Concrete Rectangular | 250 | 425 | 1062.5 | 6950 | 0.74 | 1806.57 | G300E | 3274081.82 | 25.69 | G300E | 2619365.6 | 20.55
557 | Story14 | B13 | 32 MPa RC Beam (45 cm x 25 cm) | Beam | 32MPa | Concrete Rectangular | 250 | 450 | 1125 | 4550 | 0.51 | 1252.29 | G300E | 2185300 | 17.15 | G300E | 1422638.59 | 11.16
558 | Story14 | B14 | 32 MPa RC Beam (42.5 cm x 25 cm) | Beam | 32MPa | Concrete Rectangular | 250 | 425 | 1062.5 | 6950 | 0.74 | 1806.57 | G300E | 3560927.27 | 27.94 | G300E | 2619365.6 | 20.55
559 | Story14 | B15 | 32 MPa RC Beam (42.5 cm x 25 cm) | Beam | 32MPa | Concrete Rectangular | 250 | 425 | 1062.5 | 4550 | 0.48 | 1182.72 | G300E | 1977950 | 15.52 | G300E | 2533595.35 | 19.88
560 | Story14 | B16 | 32 MPa RC Beam (42.5 cm x 25 cm) | Beam | 32MPa | Concrete Rectangular | 250 | 425 | 1062.5 | 4550 | 0.48 | 1182.72 | G300E | 2667925 | 20.93 | G300E | 2654456.11 | 20.83
561 | Story14 | B17 | 32 MPa RC Beam (45 cm x 25 cm) | Beam | 32MPa | Concrete Rectangular | 250 | 450 | 1125 | 6950 | 0.78 | 1912.84 | G300E | 4236340.91 | 33.24 | G300E | 2761324.4 | 21.67
562 | Story14 | B18 | 32 MPa RC Beam (45 cm x 25 cm) | Beam | 32MPa | Concrete Rectangular | 250 | 450 | 1125 | 4550 | 0.51 | 1252.29 | G300E | 2783950 | 21.84 | G300E | 1374510.64 | 10.78
563 | Story14 | B19 | 32 MPa RC Beam (45 cm x 25 cm) | Beam | 32MPa | Concrete Rectangular | 250 | 450 | 1125 | 6950 | 0.78 | 1912.84 | G300E | 3791856.82 | 29.75 | G300E | 2827235.04 | 22.18
564 | Story14 | B2 | 32 MPa RC Beam (42.5 cm x 25 cm) | Beam | 32MPa | Concrete Rectangular | 250 | 425 | 1062.5 | 6950 | 0.74 | 1806.57 | G300E | 3560295.45 | 27.94 | G300E | 2619365.6 | 20.55
565 | Story14 | B20 | 32 MPa RC Beam (45 cm x 25 cm) | Beam | 32MPa | Concrete Rectangular | 250 | 450 | 1125 | 4550 | 0.51 | 1252.29 | G300E | 2724800 | 21.38 | G300E | 1331853.9 | 10.45
566 | Story14 | B21 | 32 MPa RC Beam (45 cm x 25 cm) | Beam | 32MPa | Concrete Rectangular | 250 | 450 | 1125 | 6950 | 0.78 | 1912.84 | G300E | 3674233.33 | 28.83 | G300E | 2847840.54 | 22.35
567 | Story14 | B22 | 32 MPa RC Beam (45 cm x 25 cm) | Beam | 32MPa | Concrete Rectangular | 250 | 450 | 1125 | 4550 | 0.51 | 1252.29 | G300E | 3092050 | 24.26 | G300E | 1884119.74 | 14.78
568 | Story14 | B23 | 32 MPa RC Beam (45 cm x 25 cm) | Beam | 32MPa | Concrete Rectangular | 250 | 450 | 1125 | 6950 | 0.78 | 1912.84 | G300E | 3507538.64 | 27.52 | G300E | 2827235.04 | 22.18
569 | Story14 | B24 | 32 MPa RC Beam (45 cm x 25 cm) | Beam | 32MPa | Concrete Rectangular | 250 | 450 | 1125 | 4550 | 0.51 | 1252.29 | G300E | 2841150 | 22.29 | G300E | 1388082.64 | 10.89
570 | Story14 | B25 | 32 MPa RC Beam (45 cm x 25 cm) | Beam | 32MPa | Concrete Rectangular | 250 | 450 | 1125 | 6950 | 0.78 | 1912.84 | G300E | 3626952.27 | 28.46 | G300E | 2785771.5 | 21.86
571 | Story14 | B26 | 32 MPa RC Beam (45 cm x 25 cm) | Beam | 32MPa | Concrete Rectangular | 250 | 450 | 1125 | 4550 | 0.51 | 1252.29 | G300E | 2586675 | 20.3 | G300E | 1246540.42 | 9.78
572 | Story14 | B27 | 32 MPa RC Beam (45 cm x 25 cm) | Beam | 32MPa | Concrete Rectangular | 250 | 450 | 1125 | 6950 | 0.78 | 1912.84 | G300E | 3789961.36 | 29.74 | G300E | 2185307.77 | 17.15
573 | Story14 | B28 | 32 MPa RC Beam (45 cm x 25 cm) | Beam | 32MPa | Concrete Rectangular | 250 | 450 | 1125 | 4550 | 0.51 | 1252.29 | G300E | 2478450 | 19.45 | G300E | 1246540.42 | 9.78
574 | Story14 | B29 | 32 MPa RC Beam (45 cm x 25 cm) | Beam | 32MPa | Concrete Rectangular | 250 | 450 | 1125 | 6950 | 0.78 | 1912.84 | G300E | 4236656.82 | 33.24 | G300E | 2119428.4 | 16.63
575 | Story14 | B3 | 32 MPa RC Beam (45 cm x 25 cm) | Beam | 32MPa | Concrete Rectangular | 250 | 450 | 1125 | 4550 | 0.51 | 1252.29 | G300E | 2595450 | 20.36 | G300E | 1422974.96 | 11.17
576 | Story14 | B30 | 32 MPa RC Beam (42.5 cm x 25 cm) | Beam | 32MPa | Concrete Rectangular | 250 | 425 | 1062.5 | 4550 | 0.48 | 1182.72 | G300E | 2195050 | 17.22 | G300E | 2453021.51 | 19.25
577 | Story14 | B31 | 32 MPa RC Beam (42.5 cm x 25 cm) | Beam | 32MPa | Concrete Rectangular | 250 | 425 | 1062.5 | 4550 | 0.48 | 1182.72 | G300E | 2688725 | 21.1 | G300E | 2694743.02 | 21.14
578 | Story14 | B32 | 32 MPa RC Beam (45 cm x 25 cm) | Beam | 32MPa | Concrete Rectangular | 250 | 450 | 1125 | 6950 | 0.78 | 1912.84 | G300E | 4407563.64 | 34.58 | G300E | 2771510.1 | 21.75
579 | Story14 | B33 | 32 MPa RC Beam (45 cm x 25 cm) | Beam | 32MPa | Concrete Rectangular | 250 | 450 | 1125 | 4550 | 0.51 | 1252.29 | G300E | 2822300 | 22.14 | G300E | 1417167.38 | 11.12
580 | Story14 | B34 | 32 MPa RC Beam (45 cm x 25 cm) | Beam | 32MPa | Concrete Rectangular | 250 | 450 | 1125 | 6950 | 0.78 | 1912.84 | G300E | 4039845.45 | 31.7 | G300E | 2827235.04 | 22.18
581 | Story14 | B35 | 32 MPa RC Beam (45 cm x 25 cm) | Beam | 32MPa | Concrete Rectangular | 250 | 450 | 1125 | 4550 | 0.51 | 1252.29 | G300E | 2653300 | 20.82 | G300E | 2034910.64 | 15.97
582 | Story14 | B36 | 32 MPa RC Beam (45 cm x 25 cm) | Beam | 32MPa | Concrete Rectangular | 250 | 450 | 1125 | 6950 | 0.78 | 1912.84 | G300E | 3840822.73 | 30.14 | G300E | 4028162.5 | 31.61
583 | Story14 | B37 | 32 MPa RC Beam (45 cm x 25 cm) | Beam | 32MPa | Concrete Rectangular | 250 | 450 | 1125 | 4800 | 0.54 | 1321.1 | G300E | 4654080 | 36.52 | G300E | 3084142.08 | 24.2
584 | Story14 | B38 | 32 MPa RC Beam (45 cm x 25 cm) | Beam | 32MPa | Concrete Rectangular | 250 | 450 | 1125 | 6950 | 0.78 | 1912.84 | G300E | 2846340.91 | 22.33 | G300E | 3326367.62 | 26.1
585 | Story14 | B39 | 32 MPa RC Beam (45 cm x 25 cm) | Beam | 32MPa | Concrete Rectangular | 250 | 450 | 1125 | 4800 | 0.54 | 1321.1 | G300E | 4433600 | 34.79 | G300E | 2428912.48 | 19.06
586 | Story14 | B4 | 32 MPa RC Beam (42.5 cm x 25 cm) | Beam | 32MPa | Concrete Rectangular | 250 | 425 | 1062.5 | 6950 | 0.74 | 1806.57 | G300E | 3253434 | 25.53 | G300E | 2816528.16 | 22.1
587 | Story14 | B40 | 32 MPa RC Beam (45 cm x 25 cm) | Beam | 32MPa | Concrete Rectangular | 250 | 450 | 1125 | 6950 | 0.78 | 1912.84 | G300E | 3825659.09 | 30.02 | G300E | 4028162.5 | 31.61
588 | Story14 | B41 | 32 MPa RC Beam (45 cm x 25 cm) | Beam | 32MPa | Concrete Rectangular | 250 | 450 | 1125 | 4550 | 0.51 | 1252.29 | G300E | 2517775 | 19.76 | G300E | 1949597.16 | 15.3
589 | Story14 | B42 | 32 MPa RC Beam (45 cm x 25 cm) | Beam | 32MPa | Concrete Rectangular | 250 | 450 | 1125 | 6950 | 0.78 | 1912.84 | G300E | 4041425 | 31.71 | G300E | 2185307.77 | 17.15
590 | Story14 | B43 | 32 MPa RC Beam (45 cm x 25 cm) | Beam | 32MPa | Concrete Rectangular | 250 | 450 | 1125 | 4550 | 0.51 | 1252.29 | G300E | 2407600 | 18.89 | G300E | 1246540.42 | 9.78
591 | Story14 | B44 | 32 MPa RC Beam (45 cm x 25 cm) | Beam | 32MPa | Concrete Rectangular | 250 | 450 | 1125 | 6950 | 0.78 | 1912.84 | G300E | 4407247.73 | 34.58 | G300E | 1487679.72 | 11.67
592 | Story14 | B45 | 32 MPa RC Beam (42.5 cm x 25 cm) | Beam | 32MPa | Concrete Rectangular | 250 | 425 | 1062.5 | 4550 | 0.48 | 1182.72 | G300E | 2287675 | 17.95 | G300E | 2453021.51 | 19.25
593 | Story14 | B46 | 32 MPa RC Beam (42.5 cm x 25 cm) | Beam | 32MPa | Concrete Rectangular | 250 | 425 | 1062.5 | 4550 | 0.48 | 1182.72 | G300E | 2690350 | 21.11 | G300E | 2694743.02 | 21.14
594 | Story14 | B47 | 32 MPa RC Beam (45 cm x 25 cm) | Beam | 32MPa | Concrete Rectangular | 250 | 450 | 1125 | 6950 | 0.78 | 1912.84 | G300E | 4436311.36 | 34.81 | G300E | 2772752.57 | 21.76
595 | Story14 | B48 | 32 MPa RC Beam (45 cm x 25 cm) | Beam | 32MPa | Concrete Rectangular | 250 | 450 | 1125 | 4550 | 0.51 | 1252.29 | G300E | 2806050 | 22.02 | G300E | 1417167.38 | 11.12
596 | Story14 | B49 | 32 MPa RC Beam (45 cm x 25 cm) | Beam | 32MPa | Concrete Rectangular | 250 | 450 | 1125 | 6950 | 0.78 | 1912.84 | G300E | 4234445.45 | 33.23 | G300E | 2785771.5 | 21.86
597 | Story14 | B5 | 32 MPa RC Beam (45 cm x 25 cm) | Beam | 32MPa | Concrete Rectangular | 250 | 450 | 1125 | 4550 | 0.51 | 1252.29 | G300E | 2762920.59 | 21.68 | G300E | 1064913.72 | 8.36
598 | Story14 | B50 | 32 MPa RC Beam (45 cm x 25 cm) | Beam | 32MPa | Concrete Rectangular | 250 | 450 | 1125 | 4550 | 0.51 | 1252.29 | G300E | 2601950 | 20.42 | G300E | 2567340.42 | 20.14
599 | Story14 | B51 | 32 MPa RC Beam (45 cm x 25 cm) | Beam | 32MPa | Concrete Rectangular | 250 | 450 | 1125 | 7200 | 0.81 | 1981.65 | G300E | 4655582.61 | 36.53 | G300E | 4246641.86 | 33.32
600 | Story14 | B55 | 32 MPa RC Beam (45 cm x 25 cm) | Beam | 32MPa | Concrete Rectangular | 250 | 450 | 1125 | 6950 | 0.78 | 1912.84 | G300E | 4493628.26 | 35.26 | G300E | 4098585.28 | 32.16
601 | Story14 | B56 | 32 MPa RC Beam (45 cm x 25 cm) | Beam | 32MPa | Concrete Rectangular | 250 | 450 | 1125 | 4550 | 0.51 | 1252.29 | G300E | 2279550 | 17.89 | G300E | 2567340.42 | 20.14
602 | Story14 | B57 | 32 MPa RC Beam (45 cm x 25 cm) | Beam | 32MPa | Concrete Rectangular | 250 | 450 | 1125 | 6950 | 0.78 | 1912.84 | G300E | 4235393.18 | 33.23 | G300E | 2143844.23 | 16.82
603 | Story14 | B58 | 32 MPa RC Beam (45 cm x 25 cm) | Beam | 32MPa | Concrete Rectangular | 250 | 450 | 1125 | 4550 | 0.51 | 1252.29 | G300E | 2389400 | 18.75 | G300E | 1246540.42 | 9.78
604 | Story14 | B59 | 32 MPa RC Beam (45 cm x 25 cm) | Beam | 32MPa | Concrete Rectangular | 250 | 450 | 1125 | 6950 | 0.78 | 1912.84 | G300E | 4436627.27 | 34.81 | G300E | 1488920.77 | 11.68
605 | Story14 | B6 | 32 MPa RC Beam (42.5 cm x 25 cm) | Beam | 32MPa | Concrete Rectangular | 250 | 425 | 1062.5 | 6950 | 0.74 | 1806.57 | G300E | 3223220.45 | 25.29 | G300E | 2658525.61 | 20.86
606 | Story14 | B60 | 32 MPa RC Beam (42.5 cm x 25 cm) | Beam | 32MPa | Concrete Rectangular | 250 | 425 | 1062.5 | 4550 | 0.48 | 1182.72 | G300E | 2287350 | 17.95 | G300E | 2453021.51 | 19.25
607 | Story14 | B61 | 32 MPa RC Beam (42.5 cm x 25 cm) | Beam | 32MPa | Concrete Rectangular | 250 | 425 | 1062.5 | 4550 | 0.48 | 1182.72 | G300E | 2688725 | 21.1 | G300E | 2694743.02 | 21.14
608 | Story14 | B62 | 32 MPa RC Beam (45 cm x 25 cm) | Beam | 32MPa | Concrete Rectangular | 250 | 450 | 1125 | 6950 | 0.78 | 1912.84 | G300E | 4439470.45 | 34.83 | G300E | 2772755.41 | 21.76
609 | Story14 | B63 | 32 MPa RC Beam (45 cm x 25 cm) | Beam | 32MPa | Concrete Rectangular | 250 | 450 | 1125 | 4550 | 0.51 | 1252.29 | G300E | 2822300 | 22.14 | G300E | 1417167.38 | 11.12
610 | Story14 | B64 | 32 MPa RC Beam (45 cm x 25 cm) | Beam | 32MPa | Concrete Rectangular | 250 | 450 | 1125 | 6950 | 0.78 | 1912.84 | G300E | 4240131.82 | 33.27 | G300E | 2785771.5 | 21.86
611 | Story14 | B65 | 32 MPa RC Beam (45 cm x 25 cm) | Beam | 32MPa | Concrete Rectangular | 250 | 450 | 1125 | 4550 | 0.51 | 1252.29 | G300E | 2652000 | 20.81 | G300E | 2034910.64 | 15.97
612 | Story14 | B66 | 32 MPa RC Beam (45 cm x 25 cm) | Beam | 32MPa | Concrete Rectangular | 250 | 450 | 1125 | 7200 | 0.81 | 1981.65 | G300E | 4665600 | 36.61 | G300E | 4246495.36 | 33.32
613 | Story14 | B67 | 32 MPa RC Beam (45 cm x 25 cm) | Beam | 32MPa | Concrete Rectangular | 250 | 450 | 1125 | 4550 | 0.51 | 1252.29 | G300E | 4282460 | 33.6 | G300E | 2301113.97 | 18.06
614 | Story14 | B69 | 32 MPa RC Beam (45 cm x 25 cm) | Beam | 32MPa | Concrete Rectangular | 250 | 450 | 1125 | 4550 | 0.51 | 1252.29 | G300E | 4202986.67 | 32.98 | G300E | 2301556.23 | 18.06
615 | Story14 | B7 | 32 MPa RC Beam (45 cm x 25 cm) | Beam | 32MPa | Concrete Rectangular | 250 | 450 | 1125 | 4550 | 0.51 | 1252.29 | G300E | 2549300 | 20 | G300E | 1422362.18 | 11.16
616 | Story14 | B70 | 32 MPa RC Beam (45 cm x 25 cm) | Beam | 32MPa | Concrete Rectangular | 250 | 450 | 1125 | 6950 | 0.78 | 1912.84 | G300E | 4502995.65 | 35.33 | G300E | 4099044.88 | 32.16
617 | Story14 | B71 | 32 MPa RC Beam (45 cm x 25 cm) | Beam | 32MPa | Concrete Rectangular | 250 | 450 | 1125 | 4550 | 0.51 | 1252.29 | G300E | 2517775 | 19.76 | G300E | 1949597.16 | 15.3
618 | Story14 | B72 | 32 MPa RC Beam (45 cm x 25 cm) | Beam | 32MPa | Concrete Rectangular | 250 | 450 | 1125 | 6950 | 0.78 | 1912.84 | G300E | 4239815.91 | 33.27 | G300E | 2143844.23 | 16.82
619 | Story14 | B73 | 32 MPa RC Beam (45 cm x 25 cm) | Beam | 32MPa | Concrete Rectangular | 250 | 450 | 1125 | 4550 | 0.51 | 1252.29 | G300E | 2407600 | 18.89 | G300E | 1246540.42 | 9.78
620 | Story14 | B74 | 32 MPa RC Beam (45 cm x 25 cm) | Beam | 32MPa | Concrete Rectangular | 250 | 450 | 1125 | 6950 | 0.78 | 1912.84 | G300E | 4439786.36 | 34.84 | G300E | 1488922.19 | 11.68
621 | Story14 | B75 | 32 MPa RC Beam (42.5 cm x 25 cm) | Beam | 32MPa | Concrete Rectangular | 250 | 425 | 1062.5 | 4550 | 0.48 | 1182.72 | G300E | 2287675 | 17.95 | G300E | 2453021.51 | 19.25
622 | Story14 | B76 | 32 MPa RC Beam (42.5 cm x 25 cm) | Beam | 32MPa | Concrete Rectangular | 250 | 425 | 1062.5 | 4550 | 0.48 | 1182.72 | G300E | 2667925 | 20.93 | G300E | 2654456.11 | 20.83
623 | Story14 | B77 | 32 MPa RC Beam (45 cm x 25 cm) | Beam | 32MPa | Concrete Rectangular | 250 | 450 | 1125 | 6950 | 0.78 | 1912.84 | G300E | 4416725 | 34.66 | G300E | 2771514.37 | 21.75
624 | Story14 | B78 | 32 MPa RC Beam (45 cm x 25 cm) | Beam | 32MPa | Concrete Rectangular | 250 | 450 | 1125 | 4550 | 0.51 | 1252.29 | G300E | 2783950 | 21.84 | G300E | 1374510.64 | 10.78
625 | Story14 | B79 | 32 MPa RC Beam (45 cm x 25 cm) | Beam | 32MPa | Concrete Rectangular | 250 | 450 | 1125 | 6950 | 0.78 | 1912.84 | G300E | 4055325 | 31.82 | G300E | 2827235.04 | 22.18
626 | Story14 | B8 | 32 MPa RC Beam (42.5 cm x 25 cm) | Beam | 32MPa | Concrete Rectangular | 250 | 425 | 1062.5 | 6950 | 0.74 | 1806.57 | G300E | 3250388.64 | 25.5 | G300E | 2619365.6 | 20.55
627 | Story14 | B80 | 32 MPa RC Beam (45 cm x 25 cm) | Beam | 32MPa | Concrete Rectangular | 250 | 450 | 1125 | 4550 | 0.51 | 1252.29 | G300E | 2718300 | 21.33 | G300E | 1331853.9 | 10.45
628 | Story14 | B81 | 32 MPa RC Beam (45 cm x 25 cm) | Beam | 32MPa | Concrete Rectangular | 250 | 450 | 1125 | 6950 | 0.78 | 1912.84 | G300E | 3836084.09 | 30.1 | G300E | 4028162.5 | 31.61
629 | Story14 | B82 | 32 MPa RC Beam (45 cm x 25 cm) | Beam | 32MPa | Concrete Rectangular | 250 | 450 | 1125 | 4550 | 0.51 | 1252.29 | G300E | 3101475 | 24.34 | G300E | 1393208.7 | 10.93
630 | Story14 | B83 | 32 MPa RC Beam (45 cm x 25 cm) | Beam | 32MPa | Concrete Rectangular | 250 | 450 | 1125 | 6950 | 0.78 | 1912.84 | G300E | 2869402.27 | 22.51 | G300E | 3490640.34 | 27.39
631 | Story14 | B84 | 32 MPa RC Beam (45 cm x 25 cm) | Beam | 32MPa | Concrete Rectangular | 250 | 450 | 1125 | 4550 | 0.51 | 1252.29 | G300E | 2843425 | 22.31 | G300E | 1388252.29 | 10.89
632 | Story14 | B85 | 32 MPa RC Beam (45 cm x 25 cm) | Beam | 32MPa | Concrete Rectangular | 250 | 450 | 1125 | 6950 | 0.78 | 1912.84 | G300E | 3836084.09 | 30.1 | G300E | 4028162.5 | 31.61
633 | Story14 | B86 | 32 MPa RC Beam (45 cm x 25 cm) | Beam | 32MPa | Concrete Rectangular | 250 | 450 | 1125 | 4550 | 0.51 | 1252.29 | G300E | 2586675 | 20.3 | G300E | 1246540.42 | 9.78
634 | Story14 | B87 | 32 MPa RC Beam (45 cm x 25 cm) | Beam | 32MPa | Concrete Rectangular | 250 | 450 | 1125 | 6950 | 0.78 | 1912.84 | G300E | 4055325 | 31.82 | G300E | 2185307.77 | 17.15
635 | Story14 | B88 | 32 MPa RC Beam (45 cm x 25 cm) | Beam | 32MPa | Concrete Rectangular | 250 | 450 | 1125 | 4550 | 0.51 | 1252.29 | G300E | 2478450 | 19.45 | G300E | 1246540.42 | 9.78
636 | Story14 | B89 | 32 MPa RC Beam (45 cm x 25 cm) | Beam | 32MPa | Concrete Rectangular | 250 | 450 | 1125 | 6950 | 0.78 | 1912.84 | G300E | 4416725 | 34.66 | G300E | 1487681.14 | 11.67
637 | Story14 | B9 | 32 MPa RC Beam (45 cm x 25 cm) | Beam | 32MPa | Concrete Rectangular | 250 | 450 | 1125 | 4550 | 0.51 | 1252.29 | G300E | 2318875 | 18.19 | G300E | 1379595.75 | 10.82
638 | Story14 | B90 | 32 MPa RC Beam (42.5 cm x 25 cm) | Beam | 32MPa | Concrete Rectangular | 250 | 425 | 1062.5 | 4550 | 0.48 | 1182.72 | G300E | 2195050 | 17.22 | G300E | 2453021.51 | 19.25
639 | Story14 | B91 | 32 MPa RC Beam (42.5 cm x 25 cm) | Beam | 32MPa | Concrete Rectangular | 250 | 425 | 1062.5 | 4550 | 0.48 | 1182.72 | G300E | 2686775 | 21.08 | G300E | 2614169.19 | 20.51
640 | Story14 | B92 | 32 MPa RC Beam (45 cm x 25 cm) | Beam | 32MPa | Concrete Rectangular | 250 | 450 | 1125 | 6950 | 0.78 | 1912.84 | G300E | 4345645.45 | 34.1 | G300E | 2761337.2 | 21.67
641 | Story14 | B93 | 32 MPa RC Beam (45 cm x 25 cm) | Beam | 32MPa | Concrete Rectangular | 250 | 450 | 1125 | 4550 | 0.51 | 1252.29 | G300E | 2595125 | 20.36 | G300E | 1422640.05 | 11.16
642 | Story14 | B94 | 32 MPa RC Beam (45 cm x 25 cm) | Beam | 32MPa | Concrete Rectangular | 250 | 450 | 1125 | 6950 | 0.78 | 1912.84 | G300E | 3820920.45 | 29.98 | G300E | 2827235.04 | 22.18
643 | Story14 | B95 | 32 MPa RC Beam (45 cm x 25 cm) | Beam | 32MPa | Concrete Rectangular | 250 | 450 | 1125 | 4550 | 0.51 | 1252.29 | G300E | 2574975 | 20.2 | G300E | 1425301.8 | 11.18
644 | Story14 | B96 | 32 MPa RC Beam (45 cm x 25 cm) | Beam | 32MPa | Concrete Rectangular | 250 | 450 | 1125 | 6950 | 0.78 | 1912.84 | G300E | 3663597.73 | 28.75 | G300E | 2785771.5 | 21.86
645 | Story14 | B97 | 32 MPa RC Beam (45 cm x 25 cm) | Beam | 32MPa | Concrete Rectangular | 250 | 450 | 1125 | 4550 | 0.51 | 1252.29 | G300E | 2551900 | 20.02 | G300E | 1422283.2 | 11.16
646 | Story14 | B98 | 32 MPa RC Beam (45 cm x 25 cm) | Beam | 32MPa | Concrete Rectangular | 250 | 450 | 1125 | 6950 | 0.78 | 1912.84 | G300E | 3548290.91 | 27.84 | G300E | 2827235.04 | 22.18
647 | Story14 | B99 | 32 MPa RC Beam (45 cm x 25 cm) | Beam | 32MPa | Concrete Rectangular | 250 | 450 | 1125 | 4550 | 0.51 | 1252.29 | G300E | 2319525 | 18.2 | G300E | 1379625 | 10.83
648 | Story15 | B1 | 32 MPa RC Beam (37.5 cm x 25 cm) | Beam | 32MPa | Concrete Rectangular | 250 | 375 | 937.5 | 4575 | 0.43 | 1049.31 | G300E | 2638467.86 | 20.7 | G300E | 2431004.27 | 19.07
649 | Story15 | B10 | 32 MPa RC Beam (37.5 cm x 25 cm) | Beam | 32MPa | Concrete Rectangular | 250 | 375 | 937.5 | 6975 | 0.65 | 1599.77 | G300E | 3536642.05 | 27.75 | G300E | 1817467.82 | 14.26
650 | Story15 | B100 | 32 MPa RC Beam (50 cm x 25 cm) | Beam | 32MPa | Concrete Rectangular | 250 | 500 | 1250 | 6975 | 0.87 | 2133.03 | G300E | 3722747.73 | 29.21 | G300E | 3092997.17 | 24.27
651 | Story15 | B101 | 32 MPa RC Beam (50 cm x 25 cm) | Beam | 32MPa | Concrete Rectangular | 250 | 500 | 1250 | 4575 | 0.57 | 1399.08 | G300E | 2325733.93 | 18.25 | G300E | 1562311.85 | 12.26
652 | Story15 | B102 | 32 MPa RC Beam (50 cm x 25 cm) | Beam | 32MPa | Concrete Rectangular | 250 | 500 | 1250 | 6975 | 0.87 | 2133.03 | G300E | 3877465.91 | 30.42 | G300E | 2394228.99 | 18.79
653 | Story15 | B103 | 32 MPa RC Beam (50 cm x 25 cm) | Beam | 32MPa | Concrete Rectangular | 250 | 500 | 1250 | 4575 | 0.57 | 1399.08 | G300E | 2170510.71 | 17.03 | G300E | 1559325.03 | 12.24
654 | Story15 | B104 | 32 MPa RC Beam (50 cm x 25 cm) | Beam | 32MPa | Concrete Rectangular | 250 | 500 | 1250 | 6975 | 0.87 | 2133.03 | G300E | 4296917.05 | 33.72 | G300E | 2361137.37 | 18.53
655 | Story15 | B105 | 32 MPa RC Beam (37.5 cm x 25 cm) | Beam | 32MPa | Concrete Rectangular | 250 | 375 | 937.5 | 4575 | 0.43 | 1049.31 | G300E | 1916598.21 | 15.04 | G300E | 2323776.48 | 18.23
656 | Story15 | B106 | 32 MPa RC Beam (37.5 cm x 25 cm) | Beam | 32MPa | Concrete Rectangular | 250 | 375 | 937.5 | 6975 | 0.65 | 1599.77 | G300E | 3993821.59 | 31.34 | G300E | 2519089.41 | 19.77
657 | Story15 | B107 | 32 MPa RC Beam (37.5 cm x 25 cm) | Beam | 32MPa | Concrete Rectangular | 250 | 375 | 937.5 | 6975 | 0.65 | 1599.77 | G300E | 3665679.55 | 28.76 | G300E | 2378004.19 | 18.66
658 | Story15 | B108 | 32 MPa RC Beam (37.5 cm x 25 cm) | Beam | 32MPa | Concrete Rectangular | 250 | 375 | 937.5 | 6975 | 0.65 | 1599.77 | G300E | 3622244.32 | 28.42 | G300E | 2378004.19 | 18.66
659 | Story15 | B109 | 32 MPa RC Beam (37.5 cm x 25 cm) | Beam | 32MPa | Concrete Rectangular | 250 | 375 | 937.5 | 6975 | 0.65 | 1599.77 | G300E | 3638096.59 | 28.55 | G300E | 2378004.19 | 18.66
660 | Story15 | B11 | 32 MPa RC Beam (50 cm x 25 cm) | Beam | 32MPa | Concrete Rectangular | 250 | 500 | 1250 | 4575 | 0.57 | 1399.08 | G300E | 2325733.93 | 18.25 | G300E | 1562306.95 | 12.26
661 | Story15 | B110 | 32 MPa RC Beam (37.5 cm x 25 cm) | Beam | 32MPa | Concrete Rectangular | 250 | 375 | 937.5 | 6975 | 0.65 | 1599.77 | G300E | 3622244.32 | 28.42 | G300E | 1817467.82 | 14.26
662 | Story15 | B111 | 32 MPa RC Beam (37.5 cm x 25 cm) | Beam | 32MPa | Concrete Rectangular | 250 | 375 | 937.5 | 6975 | 0.65 | 1599.77 | G300E | 3665362.5 | 28.76 | G300E | 2378004.19 | 18.66
663 | Story15 | B112 | 32 MPa RC Beam (37.5 cm x 25 cm) | Beam | 32MPa | Concrete Rectangular | 250 | 375 | 937.5 | 6975 | 0.65 | 1599.77 | G300E | 3993821.59 | 31.34 | G300E | 2378004.19 | 18.66
664 | Story15 | B12 | 32 MPa RC Beam (37.5 cm x 25 cm) | Beam | 32MPa | Concrete Rectangular | 250 | 375 | 937.5 | 6975 | 0.65 | 1599.77 | G300E | 3581662.5 | 28.1 | G300E | 2378004.19 | 18.66
665 | Story15 | B13 | 32 MPa RC Beam (50 cm x 25 cm) | Beam | 32MPa | Concrete Rectangular | 250 | 500 | 1250 | 4575 | 0.57 | 1399.08 | G300E | 2170510.71 | 17.03 | G300E | 1559326.66 | 12.24
666 | Story15 | B14 | 32 MPa RC Beam (37.5 cm x 25 cm) | Beam | 32MPa | Concrete Rectangular | 250 | 375 | 937.5 | 6975 | 0.65 | 1599.77 | G300E | 3938021.59 | 30.9 | G300E | 2378004.19 | 18.66
667 | Story15 | B15 | 32 MPa RC Beam (37.5 cm x 25 cm) | Beam | 32MPa | Concrete Rectangular | 250 | 375 | 937.5 | 4575 | 0.43 | 1049.31 | G300E | 1916598.21 | 15.04 | G300E | 2323776.48 | 18.23
668 | Story15 | B16 | 32 MPa RC Beam (37.5 cm x 25 cm) | Beam | 32MPa | Concrete Rectangular | 250 | 375 | 937.5 | 4575 | 0.43 | 1049.31 | G300E | 2721471.43 | 21.35 | G300E | 2451061.15 | 19.23
669 | Story15 | B17 | 32 MPa RC Beam (50 cm x 25 cm) | Beam | 32MPa | Concrete Rectangular | 250 | 500 | 1250 | 6975 | 0.87 | 2133.03 | G300E | 4282967.05 | 33.61 | G300E | 3059869.09 | 24.01
670 | Story15 | B18 | 32 MPa RC Beam (50 cm x 25 cm) | Beam | 32MPa | Concrete Rectangular | 250 | 500 | 1250 | 4575 | 0.57 | 1399.08 | G300E | 2802514.29 | 21.99 | G300E | 1509264.72 | 11.84
671 | Story15 | B19 | 32 MPa RC Beam (50 cm x 25 cm) | Beam | 32MPa | Concrete Rectangular | 250 | 500 | 1250 | 6975 | 0.87 | 2133.03 | G300E | 3859394.32 | 30.28 | G300E | 3092997.17 | 24.27
672 | Story15 | B2 | 32 MPa RC Beam (37.5 cm x 25 cm) | Beam | 32MPa | Concrete Rectangular | 250 | 375 | 937.5 | 6975 | 0.65 | 1599.77 | G300E | 3938655.68 | 30.9 | G300E | 2519089.41 | 19.77
673 | Story15 | B20 | 32 MPa RC Beam (50 cm x 25 cm) | Beam | 32MPa | Concrete Rectangular | 250 | 500 | 1250 | 4575 | 0.57 | 1399.08 | G300E | 2738137.5 | 21.48 | G300E | 1509264.72 | 11.84
674 | Story15 | B21 | 32 MPa RC Beam (50 cm x 25 cm) | Beam | 32MPa | Concrete Rectangular | 250 | 500 | 1250 | 6975 | 0.87 | 2133.03 | G300E | 3658678.13 | 28.71 | G300E | 3155516.16 | 24.76
675 | Story15 | B22 | 32 MPa RC Beam (50 cm x 25 cm) | Beam | 32MPa | Concrete Rectangular | 250 | 500 | 1250 | 4575 | 0.57 | 1399.08 | G300E | 2858394.64 | 22.43 | G300E | 2280018.24 | 17.89
676 | Story15 | B23 | 32 MPa RC Beam (50 cm x 25 cm) | Beam | 32MPa | Concrete Rectangular | 250 | 500 | 1250 | 6975 | 0.87 | 2133.03 | G300E | 3580077.27 | 28.09 | G300E | 3092997.17 | 24.27
677 | Story15 | B24 | 32 MPa RC Beam (50 cm x 25 cm) | Beam | 32MPa | Concrete Rectangular | 250 | 500 | 1250 | 4575 | 0.57 | 1399.08 | G300E | 2804148.21 | 22 | G300E | 1559102.81 | 12.23
678 | Story15 | B25 | 32 MPa RC Beam (50 cm x 25 cm) | Beam | 32MPa | Concrete Rectangular | 250 | 500 | 1250 | 6975 | 0.87 | 2133.03 | G300E | 3698018.18 | 29.02 | G300E | 3092997.17 | 24.27
679 | Story15 | B26 | 32 MPa RC Beam (50 cm x 25 cm) | Beam | 32MPa | Concrete Rectangular | 250 | 500 | 1250 | 4575 | 0.57 | 1399.08 | G300E | 2643696.43 | 20.74 | G300E | 1366294.34 | 10.72
680 | Story15 | B27 | 32 MPa RC Beam (50 cm x 25 cm) | Beam | 32MPa | Concrete Rectangular | 250 | 500 | 1250 | 6975 | 0.87 | 2133.03 | G300E | 3856223.86 | 30.26 | G300E | 2394228.99 | 18.79
681 | Story15 | B28 | 32 MPa RC Beam (50 cm x 25 cm) | Beam | 32MPa | Concrete Rectangular | 250 | 500 | 1250 | 4575 | 0.57 | 1399.08 | G300E | 2549255.36 | 20 | G300E | 1366294.34 | 10.72
682 | Story15 | B29 | 32 MPa RC Beam (50 cm x 25 cm) | Beam | 32MPa | Concrete Rectangular | 250 | 500 | 1250 | 6975 | 0.87 | 2133.03 | G300E | 4282967.05 | 33.61 | G300E | 2361135.78 | 18.53
683 | Story15 | B3 | 32 MPa RC Beam (50 cm x 25 cm) | Beam | 32MPa | Concrete Rectangular | 250 | 500 | 1250 | 4575 | 0.57 | 1399.08 | G300E | 2611344.64 | 20.49 | G300E | 1559658.35 | 12.24
684 | Story15 | B30 | 32 MPa RC Beam (37.5 cm x 25 cm) | Beam | 32MPa | Concrete Rectangular | 250 | 375 | 937.5 | 4575 | 0.43 | 1049.31 | G300E | 2096330.36 | 16.45 | G300E | 2272348.17 | 17.83
685 | Story15 | B31 | 32 MPa RC Beam (37.5 cm x 25 cm) | Beam | 32MPa | Concrete Rectangular | 250 | 375 | 937.5 | 4575 | 0.43 | 1049.31 | G300E | 2707419.64 | 21.24 | G300E | 2451061.15 | 19.23
686 | Story15 | B32 | 32 MPa RC Beam (50 cm x 25 cm) | Beam | 32MPa | Concrete Rectangular | 250 | 500 | 1250 | 6975 | 0.87 | 2133.03 | G300E | 4446245.45 | 34.89 | G300E | 3070488.53 | 24.09
687 | Story15 | B33 | 32 MPa RC Beam (50 cm x 25 cm) | Beam | 32MPa | Concrete Rectangular | 250 | 500 | 1250 | 4575 | 0.57 | 1399.08 | G300E | 2882576.79 | 22.62 | G300E | 1556921.52 | 12.22
688 | Story15 | B34 | 32 MPa RC Beam (50 cm x 25 cm) | Beam | 32MPa | Concrete Rectangular | 250 | 500 | 1250 | 6975 | 0.87 | 2133.03 | G300E | 4092105.68 | 32.11 | G300E | 3092997.17 | 24.27
689 | Story15 | B35 | 32 MPa RC Beam (50 cm x 25 cm) | Beam | 32MPa | Concrete Rectangular | 250 | 500 | 1250 | 4575 | 0.57 | 1399.08 | G300E | 2709707.14 | 21.26 | G300E | 2229500.44 | 17.49
690 | Story15 | B36 | 32 MPa RC Beam (50 cm x 25 cm) | Beam | 32MPa | Concrete Rectangular | 250 | 500 | 1250 | 6975 | 0.87 | 2133.03 | G300E | 3904097.73 | 30.63 | G300E | 4398060.89 | 34.51
691 | Story15 | B37 | 32 MPa RC Beam (50 cm x 25 cm) | Beam | 32MPa | Concrete Rectangular | 250 | 500 | 1250 | 4800 | 0.6 | 1467.89 | G300E | 4706880 | 36.93 | G300E | 3372787.2 | 26.46
692 | Story15 | B38 | 32 MPa RC Beam (50 cm x 25 cm) | Beam | 32MPa | Concrete Rectangular | 250 | 500 | 1250 | 6975 | 0.87 | 2133.03 | G300E | 3043002.27 | 23.88 | G300E | 3689039.45 | 28.95
693 | Story15 | B39 | 32 MPa RC Beam (50 cm x 25 cm) | Beam | 32MPa | Concrete Rectangular | 250 | 500 | 1250 | 4800 | 0.6 | 1467.89 | G300E | 4731520 | 37.13 | G300E | 2661500.8 | 20.88
694 | Story15 | B4 | 32 MPa RC Beam (37.5 cm x 25 cm) | Beam | 32MPa | Concrete Rectangular | 250 | 375 | 937.5 | 6975 | 0.65 | 1599.77 | G300E | 3575943 | 28.06 | G300E | 2564189.61 | 20.12
695 | Story15 | B40 | 32 MPa RC Beam (50 cm x 25 cm) | Beam | 32MPa | Concrete Rectangular | 250 | 500 | 1250 | 6975 | 0.87 | 2133.03 | G300E | 3889830.68 | 30.52 | G300E | 4398060.89 | 34.51
696 | Story15 | B41 | 32 MPa RC Beam (50 cm x 25 cm) | Beam | 32MPa | Concrete Rectangular | 250 | 500 | 1250 | 4575 | 0.57 | 1399.08 | G300E | 2616900 | 20.53 | G300E | 2134186.85 | 16.75
697 | Story15 | B42 | 32 MPa RC Beam (50 cm x 25 cm) | Beam | 32MPa | Concrete Rectangular | 250 | 500 | 1250 | 6975 | 0.87 | 2133.03 | G300E | 4093056.82 | 32.12 | G300E | 2394228.99 | 18.79
698 | Story15 | B43 | 32 MPa RC Beam (50 cm x 25 cm) | Beam | 32MPa | Concrete Rectangular | 250 | 500 | 1250 | 4575 | 0.57 | 1399.08 | G300E | 2510041.07 | 19.69 | G300E | 1366294.34 | 10.72
699 | Story15 | B44 | 32 MPa RC Beam (50 cm x 25 cm) | Beam | 32MPa | Concrete Rectangular | 250 | 500 | 1250 | 6975 | 0.87 | 2133.03 | G300E | 4446879.55 | 34.89 | G300E | 1672979.11 | 13.13
700 | Story15 | B45 | 32 MPa RC Beam (37.5 cm x 25 cm) | Beam | 32MPa | Concrete Rectangular | 250 | 375 | 937.5 | 4575 | 0.43 | 1049.31 | G300E | 2165282.14 | 16.99 | G300E | 2236605.58 | 17.55
701 | Story15 | B46 | 32 MPa RC Beam (37.5 cm x 25 cm) | Beam | 32MPa | Concrete Rectangular | 250 | 375 | 937.5 | 4575 | 0.43 | 1049.31 | G300E | 2699250 | 21.18 | G300E | 2451061.15 | 19.23
702 | Story15 | B47 | 32 MPa RC Beam (50 cm x 25 cm) | Beam | 32MPa | Concrete Rectangular | 250 | 500 | 1250 | 6975 | 0.87 | 2133.03 | G300E | 4475096.59 | 35.11 | G300E | 3071872.43 | 24.1
703 | Story15 | B48 | 32 MPa RC Beam (50 cm x 25 cm) | Beam | 32MPa | Concrete Rectangular | 250 | 500 | 1250 | 4575 | 0.57 | 1399.08 | G300E | 2870485.71 | 22.52 | G300E | 1556921.52 | 12.22
704 | Story15 | B49 | 32 MPa RC Beam (50 cm x 25 cm) | Beam | 32MPa | Concrete Rectangular | 250 | 500 | 1250 | 6975 | 0.87 | 2133.03 | G300E | 4166611.36 | 32.69 | G300E | 3092997.17 | 24.27
705 | Story15 | B5 | 32 MPa RC Beam (50 cm x 25 cm) | Beam | 32MPa | Concrete Rectangular | 250 | 500 | 1250 | 4575 | 0.57 | 1399.08 | G300E | 2720779.41 | 21.35 | G300E | 1164492.24 | 9.14
706 | Story15 | B50 | 32 MPa RC Beam (50 cm x 25 cm) | Beam | 32MPa | Concrete Rectangular | 250 | 500 | 1250 | 4575 | 0.57 | 1399.08 | G300E | 2733235.71 | 21.45 | G300E | 2806765.77 | 22.02
707 | Story15 | B51 | 32 MPa RC Beam (50 cm x 25 cm) | Beam | 32MPa | Concrete Rectangular | 250 | 500 | 1250 | 7200 | 0.9 | 2201.83 | G300E | 4864382.61 | 38.17 | G300E | 4673474.61 | 36.67
708 | Story15 | B55 | 32 MPa RC Beam (50 cm x 25 cm) | Beam | 32MPa | Concrete Rectangular | 250 | 500 | 1250 | 6975 | 0.87 | 2133.03 | G300E | 4712370.65 | 36.98 | G300E | 4526911.47 | 35.52
709 | Story15 | B56 | 32 MPa RC Beam (50 cm x 25 cm) | Beam | 32MPa | Concrete Rectangular | 250 | 500 | 1250 | 4575 | 0.57 | 1399.08 | G300E | 2647617.86 | 20.77 | G300E | 2806765.77 | 22.02
710 | Story15 | B57 | 32 MPa RC Beam (50 cm x 25 cm) | Beam | 32MPa | Concrete Rectangular | 250 | 500 | 1250 | 6975 | 0.87 | 2133.03 | G300E | 4167562.5 | 32.7 | G300E | 2394228.99 | 18.79
711 | Story15 | B58 | 32 MPa RC Beam (50 cm x 25 cm) | Beam | 32MPa | Concrete Rectangular | 250 | 500 | 1250 | 4575 | 0.57 | 1399.08 | G300E | 2495989.29 | 19.58 | G300E | 1366294.34 | 10.72
712 | Story15 | B59 | 32 MPa RC Beam (50 cm x 25 cm) | Beam | 32MPa | Concrete Rectangular | 250 | 500 | 1250 | 6975 | 0.87 | 2133.03 | G300E | 4474779.55 | 35.11 | G300E | 1674359.85 | 13.14
713 | Story15 | B6 | 32 MPa RC Beam (37.5 cm x 25 cm) | Beam | 32MPa | Concrete Rectangular | 250 | 375 | 937.5 | 6975 | 0.65 | 1599.77 | G300E | 3514765.91 | 27.58 | G300E | 2412681.43 | 18.93
714 | Story15 | B60 | 32 MPa RC Beam (37.5 cm x 25 cm) | Beam | 32MPa | Concrete Rectangular | 250 | 375 | 937.5 | 4575 | 0.43 | 1049.31 | G300E | 2162667.86 | 16.97 | G300E | 2236605.58 | 17.55
715 | Story15 | B61 | 32 MPa RC Beam (37.5 cm x 25 cm) | Beam | 32MPa | Concrete Rectangular | 250 | 375 | 937.5 | 4575 | 0.43 | 1049.31 | G300E | 2707419.64 | 21.24 | G300E | 2451061.15 | 19.23
716 | Story15 | B62 | 32 MPa RC Beam (50 cm x 25 cm) | Beam | 32MPa | Concrete Rectangular | 250 | 500 | 1250 | 6975 | 0.87 | 2133.03 | G300E | 4477632.95 | 35.13 | G300E | 3071875.6 | 24.1
717 | Story15 | B63 | 32 MPa RC Beam (50 cm x 25 cm) | Beam | 32MPa | Concrete Rectangular | 250 | 500 | 1250 | 4575 | 0.57 | 1399.08 | G300E | 2882576.79 | 22.62 | G300E | 1556921.52 | 12.22
718 | Story15 | B64 | 32 MPa RC Beam (50 cm x 25 cm) | Beam | 32MPa | Concrete Rectangular | 250 | 500 | 1250 | 6975 | 0.87 | 2133.03 | G300E | 4171367.05 | 32.73 | G300E | 3092997.17 | 24.27
719 | Story15 | B65 | 32 MPa RC Beam (50 cm x 25 cm) | Beam | 32MPa | Concrete Rectangular | 250 | 500 | 1250 | 4575 | 0.57 | 1399.08 | G300E | 2709707.14 | 21.26 | G300E | 2229500.44 | 17.49
720 | Story15 | B66 | 32 MPa RC Beam (50 cm x 25 cm) | Beam | 32MPa | Concrete Rectangular | 250 | 500 | 1250 | 7200 | 0.9 | 2201.83 | G300E | 4872834.78 | 38.23 | G300E | 4673510.61 | 36.67
721 | Story15 | B67 | 32 MPa RC Beam (50 cm x 25 cm) | Beam | 32MPa | Concrete Rectangular | 250 | 500 | 1250 | 4575 | 0.57 | 1399.08 | G300E | 4578355 | 35.92 | G300E | 2534429.53 | 19.89
722 | Story15 | B69 | 32 MPa RC Beam (50 cm x 25 cm) | Beam | 32MPa | Concrete Rectangular | 250 | 500 | 1250 | 4575 | 0.57 | 1399.08 | G300E | 4510340 | 35.39 | G300E | 2535375.03 | 19.89
723 | Story15 | B7 | 32 MPa RC Beam (50 cm x 25 cm) | Beam | 32MPa | Concrete Rectangular | 250 | 500 | 1250 | 4575 | 0.57 | 1399.08 | G300E | 2619187.5 | 20.55 | G300E | 1559427.96 | 12.24
724 | Story15 | B70 | 32 MPa RC Beam (50 cm x 25 cm) | Beam | 32MPa | Concrete Rectangular | 250 | 500 | 1250 | 6975 | 0.87 | 2133.03 | G300E | 4719952.17 | 37.03 | G300E | 4527460.37 | 35.52
725 | Story15 | B71 | 32 MPa RC Beam (50 cm x 25 cm) | Beam | 32MPa | Concrete Rectangular | 250 | 500 | 1250 | 4575 | 0.57 | 1399.08 | G300E | 2617226.79 | 20.54 | G300E | 2134186.85 | 16.75
726 | Story15 | B72 | 32 MPa RC Beam (50 cm x 25 cm) | Beam | 32MPa | Concrete Rectangular | 250 | 500 | 1250 | 6975 | 0.87 | 2133.03 | G300E | 4171367.05 | 32.73 | G300E | 2394228.99 | 18.79
727 | Story15 | B73 | 32 MPa RC Beam (50 cm x 25 cm) | Beam | 32MPa | Concrete Rectangular | 250 | 500 | 1250 | 4575 | 0.57 | 1399.08 | G300E | 2510041.07 | 19.69 | G300E | 1366294.34 | 10.72
728 | Story15 | B74 | 32 MPa RC Beam (50 cm x 25 cm) | Beam | 32MPa | Concrete Rectangular | 250 | 500 | 1250 | 6975 | 0.87 | 2133.03 | G300E | 4477632.95 | 35.13 | G300E | 1674361.43 | 13.14
729 | Story15 | B75 | 32 MPa RC Beam (37.5 cm x 25 cm) | Beam | 32MPa | Concrete Rectangular | 250 | 375 | 937.5 | 4575 | 0.43 | 1049.31 | G300E | 2165282.14 | 16.99 | G300E | 2236605.58 | 17.55
730 | Story15 | B76 | 32 MPa RC Beam (37.5 cm x 25 cm) | Beam | 32MPa | Concrete Rectangular | 250 | 375 | 937.5 | 4575 | 0.43 | 1049.31 | G300E | 2721471.43 | 21.35 | G300E | 2451061.15 | 19.23
731 | Story15 | B77 | 32 MPa RC Beam (50 cm x 25 cm) | Beam | 32MPa | Concrete Rectangular | 250 | 500 | 1250 | 6975 | 0.87 | 2133.03 | G300E | 4454805.68 | 34.95 | G300E | 3070494.87 | 24.09
732 | Story15 | B78 | 32 MPa RC Beam (50 cm x 25 cm) | Beam | 32MPa | Concrete Rectangular | 250 | 500 | 1250 | 4575 | 0.57 | 1399.08 | G300E | 2802514.29 | 21.99 | G300E | 1509264.72 | 11.84
733 | Story15 | B79 | 32 MPa RC Beam (50 cm x 25 cm) | Beam | 32MPa | Concrete Rectangular | 250 | 500 | 1250 | 6975 | 0.87 | 2133.03 | G300E | 4104153.41 | 32.2 | G300E | 3092997.17 | 24.27
734 | Story15 | B8 | 32 MPa RC Beam (37.5 cm x 25 cm) | Beam | 32MPa | Concrete Rectangular | 250 | 375 | 937.5 | 6975 | 0.65 | 1599.77 | G300E | 3553128.41 | 27.88 | G300E | 2378004.19 | 18.66
735 | Story15 | B80 | 32 MPa RC Beam (50 cm x 25 cm) | Beam | 32MPa | Concrete Rectangular | 250 | 500 | 1250 | 4575 | 0.57 | 1399.08 | G300E | 2734542.86 | 21.46 | G300E | 1509264.72 | 11.84
736 | Story15 | B81 | 32 MPa RC Beam (50 cm x 25 cm) | Beam | 32MPa | Concrete Rectangular | 250 | 500 | 1250 | 6975 | 0.87 | 2133.03 | G300E | 3899342.05 | 30.6 | G300E | 4398060.89 | 34.51
737 | Story15 | B82 | 32 MPa RC Beam (50 cm x 25 cm) | Beam | 32MPa | Concrete Rectangular | 250 | 500 | 1250 | 4575 | 0.57 | 1399.08 | G300E | 2967867.86 | 23.29 | G300E | 1562171.33 | 12.26
738 | Story15 | B83 | 32 MPa RC Beam (50 cm x 25 cm) | Beam | 32MPa | Concrete Rectangular | 250 | 500 | 1250 | 6975 | 0.87 | 2133.03 | G300E | 3151114.77 | 24.72 | G300E | 3863731.5 | 30.32
739 | Story15 | B84 | 32 MPa RC Beam (50 cm x 25 cm) | Beam | 32MPa | Concrete Rectangular | 250 | 500 | 1250 | 4575 | 0.57 | 1399.08 | G300E | 2805455.36 | 22.01 | G300E | 1559189.41 | 12.23
740 | Story15 | B85 | 32 MPa RC Beam (50 cm x 25 cm) | Beam | 32MPa | Concrete Rectangular | 250 | 500 | 1250 | 6975 | 0.87 | 2133.03 | G300E | 3899025 | 30.59 | G300E | 4398060.89 | 34.51
741 | Story15 | B86 | 32 MPa RC Beam (50 cm x 25 cm) | Beam | 32MPa | Concrete Rectangular | 250 | 500 | 1250 | 4575 | 0.57 | 1399.08 | G300E | 2643696.43 | 20.74 | G300E | 1366294.34 | 10.72
742 | Story15 | B87 | 32 MPa RC Beam (50 cm x 25 cm) | Beam | 32MPa | Concrete Rectangular | 250 | 500 | 1250 | 6975 | 0.87 | 2133.03 | G300E | 4104153.41 | 32.2 | G300E | 2394228.99 | 18.79
743 | Story15 | B88 | 32 MPa RC Beam (50 cm x 25 cm) | Beam | 32MPa | Concrete Rectangular | 250 | 500 | 1250 | 4575 | 0.57 | 1399.08 | G300E | 2549255.36 | 20 | G300E | 1366294.34 | 10.72
744 | Story15 | B89 | 32 MPa RC Beam (50 cm x 25 cm) | Beam | 32MPa | Concrete Rectangular | 250 | 500 | 1250 | 6975 | 0.87 | 2133.03 | G300E | 4455122.73 | 34.96 | G300E | 1672980.7 | 13.13
745 | Story15 | B9 | 32 MPa RC Beam (50 cm x 25 cm) | Beam | 32MPa | Concrete Rectangular | 250 | 500 | 1250 | 4575 | 0.57 | 1399.08 | G300E | 2383901.79 | 18.7 | G300E | 1559313.59 | 12.23
746 | Story15 | B90 | 32 MPa RC Beam (37.5 cm x 25 cm) | Beam | 32MPa | Concrete Rectangular | 250 | 375 | 937.5 | 4575 | 0.43 | 1049.31 | G300E | 2096330.36 | 16.45 | G300E | 2272348.17 | 17.83
747 | Story15 | B91 | 32 MPa RC Beam (37.5 cm x 25 cm) | Beam | 32MPa | Concrete Rectangular | 250 | 375 | 937.5 | 4575 | 0.43 | 1049.31 | G300E | 2638794.64 | 20.7 | G300E | 2431004.27 | 19.07
748 | Story15 | B92 | 32 MPa RC Beam (50 cm x 25 cm) | Beam | 32MPa | Concrete Rectangular | 250 | 500 | 1250 | 6975 | 0.87 | 2133.03 | G300E | 4296600 | 33.71 | G300E | 3059884.94 | 24.01
749 | Story15 | B93 | 32 MPa RC Beam (50 cm x 25 cm) | Beam | 32MPa | Concrete Rectangular | 250 | 500 | 1250 | 4575 | 0.57 | 1399.08 | G300E | 2610364.29 | 20.48 | G300E | 1559326.66 | 12.24
750 | Story15 | B94 | 32 MPa RC Beam (50 cm x 25 cm) | Beam | 32MPa | Concrete Rectangular | 250 | 500 | 1250 | 6975 | 0.87 | 2133.03 | G300E | 3877465.91 | 30.42 | G300E | 3092997.17 | 24.27
751 | Story15 | B95 | 32 MPa RC Beam (50 cm x 25 cm) | Beam | 32MPa | Concrete Rectangular | 250 | 500 | 1250 | 4575 | 0.57 | 1399.08 | G300E | 2610364.29 | 20.48 | G300E | 1562311.85 | 12.26
752 | Story15 | B96 | 32 MPa RC Beam (50 cm x 25 cm) | Beam | 32MPa | Concrete Rectangular | 250 | 500 | 1250 | 6975 | 0.87 | 2133.03 | G300E | 3723064.77 | 29.21 | G300E | 3092997.17 | 24.27
753 | Story15 | B97 | 32 MPa RC Beam (50 cm x 25 cm) | Beam | 32MPa | Concrete Rectangular | 250 | 500 | 1250 | 4575 | 0.57 | 1399.08 | G300E | 2622128.57 | 20.57 | G300E | 1559344.63 | 12.24
754 | Story15 | B98 | 32 MPa RC Beam (50 cm x 25 cm) | Beam | 32MPa | Concrete Rectangular | 250 | 500 | 1250 | 6975 | 0.87 | 2133.03 | G300E | 3601953.41 | 28.26 | G300E | 3092997.17 | 24.27
755 | Story15 | B99 | 32 MPa RC Beam (50 cm x 25 cm) | Beam | 32MPa | Concrete Rectangular | 250 | 500 | 1250 | 4575 | 0.57 | 1399.08 | G300E | 2383575 | 18.7 | G300E | 1559344.63 | 12.24
756 | Story16 | B1 | 32 MPa RC Beam (37.5 cm x 25 cm) | Beam | 32MPa | Concrete Rectangular | 250 | 375 | 937.5 | 4575 | 0.43 | 1049.31 | G300E | 2591410.71 | 20.33 | G300E | 2397222.39 | 18.81
757 | Story16 | B10 | 32 MPa RC Beam (37.5 cm x 25 cm) | Beam | 32MPa | Concrete Rectangular | 250 | 375 | 937.5 | 6975 | 0.65 | 1599.77 | G300E | 3546153.41 | 27.82 | G300E | 1817467.82 | 14.26
758 | Story16 | B100 | 32 MPa RC Beam (50 cm x 25 cm) | Beam | 32MPa | Concrete Rectangular | 250 | 500 | 1250 | 6975 | 0.87 | 2133.03 | G300E | 3707846.59 | 29.09 | G300E | 3092997.17 | 24.27
759 | Story16 | B101 | 32 MPa RC Beam (50 cm x 25 cm) | Beam | 32MPa | Concrete Rectangular | 250 | 500 | 1250 | 4575 | 0.57 | 1399.08 | G300E | 2339785.71 | 18.36 | G300E | 1563980.09 | 12.27
760 | Story16 | B102 | 32 MPa RC Beam (50 cm x 25 cm) | Beam | 32MPa | Concrete Rectangular | 250 | 500 | 1250 | 6975 | 0.87 | 2133.03 | G300E | 3873661.36 | 30.39 | G300E | 2394228.99 | 18.79
761 | Story16 | B103 | 32 MPa RC Beam (50 cm x 25 cm) | Beam | 32MPa | Concrete Rectangular | 250 | 500 | 1250 | 4575 | 0.57 | 1399.08 | G300E | 2179987.5 | 17.1 | G300E | 1559808.67 | 12.24
762 | Story16 | B104 | 32 MPa RC Beam (50 cm x 25 cm) | Beam | 32MPa | Concrete Rectangular | 250 | 500 | 1250 | 6975 | 0.87 | 2133.03 | G300E | 4295965.91 | 33.71 | G300E | 2361251.51 | 18.53
763 | Story16 | B105 | 32 MPa RC Beam (37.5 cm x 25 cm) | Beam | 32MPa | Concrete Rectangular | 250 | 375 | 937.5 | 4575 | 0.43 | 1049.31 | G300E | 1925748.21 | 15.11 | G300E | 2325737.2 | 18.25
764 | Story16 | B106 | 32 MPa RC Beam (37.5 cm x 25 cm) | Beam | 32MPa | Concrete Rectangular | 250 | 375 | 937.5 | 6975 | 0.65 | 1599.77 | G300E | 4003015.91 | 31.41 | G300E | 2378004.19 | 18.66
765 | Story16 | B107 | 32 MPa RC Beam (37.5 cm x 25 cm) | Beam | 32MPa | Concrete Rectangular | 250 | 375 | 937.5 | 6975 | 0.65 | 1599.77 | G300E | 3668532.95 | 28.78 | G300E | 2378004.19 | 18.66
766 | Story16 | B108 | 32 MPa RC Beam (37.5 cm x 25 cm) | Beam | 32MPa | Concrete Rectangular | 250 | 375 | 937.5 | 6975 | 0.65 | 1599.77 | G300E | 3623829.55 | 28.43 | G300E | 2378004.19 | 18.66
767 | Story16 | B109 | 32 MPa RC Beam (37.5 cm x 25 cm) | Beam | 32MPa | Concrete Rectangular | 250 | 375 | 937.5 | 6975 | 0.65 | 1599.77 | G300E | 3639681.82 | 28.56 | G300E | 2378004.19 | 18.66
768 | Story16 | B11 | 32 MPa RC Beam (50 cm x 25 cm) | Beam | 32MPa | Concrete Rectangular | 250 | 500 | 1250 | 4575 | 0.57 | 1399.08 | G300E | 2339785.71 | 18.36 | G300E | 1563971.92 | 12.27
769 | Story16 | B110 | 32 MPa RC Beam (37.5 cm x 25 cm) | Beam | 32MPa | Concrete Rectangular | 250 | 375 | 937.5 | 6975 | 0.65 | 1599.77 | G300E | 3623195.45 | 28.43 | G300E | 1817467.82 | 14.26
770 | Story16 | B111 | 32 MPa RC Beam (37.5 cm x 25 cm) | Beam | 32MPa | Concrete Rectangular | 250 | 375 | 937.5 | 6975 | 0.65 | 1599.77 | G300E | 3668850 | 28.79 | G300E | 2378004.19 | 18.66
771 | Story16 | B112 | 32 MPa RC Beam (37.5 cm x 25 cm) | Beam | 32MPa | Concrete Rectangular | 250 | 375 | 937.5 | 6975 | 0.65 | 1599.77 | G300E | 4003015.91 | 31.41 | G300E | 2378004.19 | 18.66
772 | Story16 | B12 | 32 MPa RC Beam (37.5 cm x 25 cm) | Beam | 32MPa | Concrete Rectangular | 250 | 375 | 937.5 | 6975 | 0.65 | 1599.77 | G300E | 3593076.14 | 28.19 | G300E | 2378004.19 | 18.66
773 | Story16 | B13 | 32 MPa RC Beam (50 cm x 25 cm) | Beam | 32MPa | Concrete Rectangular | 250 | 500 | 1250 | 4575 | 0.57 | 1399.08 | G300E | 2180314.29 | 17.11 | G300E | 1559811.94 | 12.24
774 | Story16 | B14 | 32 MPa RC Beam (37.5 cm x 25 cm) | Beam | 32MPa | Concrete Rectangular | 250 | 375 | 937.5 | 6975 | 0.65 | 1599.77 | G300E | 3954507.95 | 31.03 | G300E | 2378004.19 | 18.66
775 | Story16 | B15 | 32 MPa RC Beam (37.5 cm x 25 cm) | Beam | 32MPa | Concrete Rectangular | 250 | 375 | 937.5 | 4575 | 0.43 | 1049.31 | G300E | 1925748.21 | 15.11 | G300E | 2325737.2 | 18.25
776 | Story16 | B16 | 32 MPa RC Beam (37.5 cm x 25 cm) | Beam | 32MPa | Concrete Rectangular | 250 | 375 | 937.5 | 4575 | 0.43 | 1049.31 | G300E | 2642062.5 | 20.73 | G300E | 2415318.56 | 18.95
777 | Story16 | B17 | 32 MPa RC Beam (50 cm x 25 cm) | Beam | 32MPa | Concrete Rectangular | 250 | 500 | 1250 | 6975 | 0.87 | 2133.03 | G300E | 4283284.09 | 33.61 | G300E | 3059981.64 | 24.01
778 | Story16 | B18 | 32 MPa RC Beam (50 cm x 25 cm) | Beam | 32MPa | Concrete Rectangular | 250 | 500 | 1250 | 4575 | 0.57 | 1399.08 | G300E | 2774410.71 | 21.77 | G300E | 1509264.72 | 11.84
779 | Story16 | B19 | 32 MPa RC Beam (50 cm x 25 cm) | Beam | 32MPa | Concrete Rectangular | 250 | 500 | 1250 | 6975 | 0.87 | 2133.03 | G300E | 3857809.09 | 30.27 | G300E | 3092997.17 | 24.27
780 | Story16 | B2 | 32 MPa RC Beam (37.5 cm x 25 cm) | Beam | 32MPa | Concrete Rectangular | 250 | 375 | 937.5 | 6975 | 0.65 | 1599.77 | G300E | 3953556.82 | 31.02 | G300E | 2378004.19 | 18.66
781 | Story16 | B20 | 32 MPa RC Beam (50 cm x 25 cm) | Beam | 32MPa | Concrete Rectangular | 250 | 500 | 1250 | 4575 | 0.57 | 1399.08 | G300E | 2717550 | 21.32 | G300E | 1509264.72 | 11.84
782 | Story16 | B21 | 32 MPa RC Beam (50 cm x 25 cm) | Beam | 32MPa | Concrete Rectangular | 250 | 500 | 1250 | 6975 | 0.87 | 2133.03 | G300E | 3649378.13 | 28.63 | G300E | 3155516.16 | 24.76
783 | Story16 | B22 | 32 MPa RC Beam (50 cm x 25 cm) | Beam | 32MPa | Concrete Rectangular | 250 | 500 | 1250 | 4575 | 0.57 | 1399.08 | G300E | 2857741.07 | 22.42 | G300E | 2231250.38 | 17.51
784 | Story16 | B23 | 32 MPa RC Beam (50 cm x 25 cm) | Beam | 32MPa | Concrete Rectangular | 250 | 500 | 1250 | 6975 | 0.87 | 2133.03 | G300E | 3564542.05 | 27.97 | G300E | 3092997.17 | 24.27
785 | Story16 | B24 | 32 MPa RC Beam (50 cm x 25 cm) | Beam | 32MPa | Concrete Rectangular | 250 | 500 | 1250 | 4575 | 0.57 | 1399.08 | G300E | 2808396.43 | 22.04 | G300E | 2230796.14 | 17.5
786 | Story16 | B25 | 32 MPa RC Beam (50 cm x 25 cm) | Beam | 32MPa | Concrete Rectangular | 250 | 500 | 1250 | 6975 | 0.87 | 2133.03 | G300E | 3687238.64 | 28.93 | G300E | 3092997.17 | 24.27
787 | Story16 | B26 | 32 MPa RC Beam (50 cm x 25 cm) | Beam | 32MPa | Concrete Rectangular | 250 | 500 | 1250 | 4575 | 0.57 | 1399.08 | G300E | 2641408.93 | 20.73 | G300E | 1366294.34 | 10.72
788 | Story16 | B27 | 32 MPa RC Beam (50 cm x 25 cm) | Beam | 32MPa | Concrete Rectangular | 250 | 500 | 1250 | 6975 | 0.87 | 2133.03 | G300E | 3855906.82 | 30.25 | G300E | 2394228.99 | 18.79
789 | Story16 | B28 | 32 MPa RC Beam (50 cm x 25 cm) | Beam | 32MPa | Concrete Rectangular | 250 | 500 | 1250 | 4575 | 0.57 | 1399.08 | G300E | 2438801.79 | 19.14 | G300E | 1366294.34 | 10.72
790 | Story16 | B29 | 32 MPa RC Beam (50 cm x 25 cm) | Beam | 32MPa | Concrete Rectangular | 250 | 500 | 1250 | 6975 | 0.87 | 2133.03 | G300E | 4283284.09 | 33.61 | G300E | 2361249.92 | 18.53
791 | Story16 | B3 | 32 MPa RC Beam (50 cm x 25 cm) | Beam | 32MPa | Concrete Rectangular | 250 | 500 | 1250 | 4575 | 0.57 | 1399.08 | G300E | 2585855.36 | 20.29 | G300E | 1560145.26 | 12.24
792 | Story16 | B30 | 32 MPa RC Beam (37.5 cm x 25 cm) | Beam | 32MPa | Concrete Rectangular | 250 | 375 | 937.5 | 4575 | 0.43 | 1049.31 | G300E | 2011692.86 | 15.78 | G300E | 2272348.17 | 17.83
793 | Story16 | B31 | 32 MPa RC Beam (37.5 cm x 25 cm) | Beam | 32MPa | Concrete Rectangular | 250 | 375 | 937.5 | 4575 | 0.43 | 1049.31 | G300E | 2625396.43 | 20.6 | G300E | 2451061.15 | 19.23
794 | Story16 | B32 | 32 MPa RC Beam (50 cm x 25 cm) | Beam | 32MPa | Concrete Rectangular | 250 | 500 | 1250 | 6975 | 0.87 | 2133.03 | G300E | 4456707.95 | 34.97 | G300E | 2372460.65 | 18.62
795 | Story16 | B33 | 32 MPa RC Beam (50 cm x 25 cm) | Beam | 32MPa | Concrete Rectangular | 250 | 500 | 1250 | 4575 | 0.57 | 1399.08 | G300E | 2853166.07 | 22.39 | G300E | 1509264.72 | 11.84
796 | Story16 | B34 | 32 MPa RC Beam (50 cm x 25 cm) | Beam | 32MPa | Concrete Rectangular | 250 | 500 | 1250 | 6975 | 0.87 | 2133.03 | G300E | 4103519.32 | 32.2 | G300E | 3092997.17 | 24.27
797 | Story16 | B35 | 32 MPa RC Beam (50 cm x 25 cm) | Beam | 32MPa | Concrete Rectangular | 250 | 500 | 1250 | 4575 | 0.57 | 1399.08 | G300E | 2687812.5 | 21.09 | G300E | 2229500.44 | 17.49
798 | Story16 | B36 | 32 MPa RC Beam (50 cm x 25 cm) | Beam | 32MPa | Concrete Rectangular | 250 | 500 | 1250 | 6975 | 0.87 | 2133.03 | G300E | 3888879.55 | 30.51 | G300E | 4398060.89 | 34.51
799 | Story16 | B37 | 32 MPa RC Beam (50 cm x 25 cm) | Beam | 32MPa | Concrete Rectangular | 250 | 500 | 1250 | 4800 | 0.6 | 1467.89 | G300E | 4653760 | 36.52 | G300E | 3383302.4 | 26.55
800 | Story16 | B38 | 32 MPa RC Beam (50 cm x 25 cm) | Beam | 32MPa | Concrete Rectangular | 250 | 500 | 1250 | 6975 | 0.87 | 2133.03 | G300E | 3035710.23 | 23.82 | G300E | 3689039.45 | 28.95
801 | Story16 | B39 | 32 MPa RC Beam (50 cm x 25 cm) | Beam | 32MPa | Concrete Rectangular | 250 | 500 | 1250 | 4800 | 0.6 | 1467.89 | G300E | 4698240 | 36.86 | G300E | 2670246.4 | 20.95
802 | Story16 | B4 | 32 MPa RC Beam (37.5 cm x 25 cm) | Beam | 32MPa | Concrete Rectangular | 250 | 375 | 937.5 | 6975 | 0.65 | 1599.77 | G300E | 3587940 | 28.15 | G300E | 2562515.61 | 20.11
803 | Story16 | B40 | 32 MPa RC Beam (50 cm x 25 cm) | Beam | 32MPa | Concrete Rectangular | 250 | 500 | 1250 | 6975 | 0.87 | 2133.03 | G300E | 3874295.45 | 30.4 | G300E | 4398060.89 | 34.51
804 | Story16 | B41 | 32 MPa RC Beam (50 cm x 25 cm) | Beam | 32MPa | Concrete Rectangular | 250 | 500 | 1250 | 4575 | 0.57 | 1399.08 | G300E | 2604155.36 | 20.43 | G300E | 2134186.85 | 16.75
805 | Story16 | B42 | 32 MPa RC Beam (50 cm x 25 cm) | Beam | 32MPa | Concrete Rectangular | 250 | 500 | 1250 | 6975 | 0.87 | 2133.03 | G300E | 4104153.41 | 32.2 | G300E | 2394228.99 | 18.79
806 | Story16 | B43 | 32 MPa RC Beam (50 cm x 25 cm) | Beam | 32MPa | Concrete Rectangular | 250 | 500 | 1250 | 4575 | 0.57 | 1399.08 | G300E | 2502851.79 | 19.64 | G300E | 1366294.34 | 10.72
807 | Story16 | B44 | 32 MPa RC Beam (50 cm x 25 cm) | Beam | 32MPa | Concrete Rectangular | 250 | 500 | 1250 | 6975 | 0.87 | 2133.03 | G300E | 4456390.91 | 34.97 | G300E | 1673719.41 | 13.13
808 | Story16 | B45 | 32 MPa RC Beam (37.5 cm x 25 cm) | Beam | 32MPa | Concrete Rectangular | 250 | 375 | 937.5 | 4575 | 0.43 | 1049.31 | G300E | 2078030.36 | 16.3 | G300E | 2236605.58 | 17.55
809 | Story16 | B46 | 32 MPa RC Beam (37.5 cm x 25 cm) | Beam | 32MPa | Concrete Rectangular | 250 | 375 | 937.5 | 4575 | 0.43 | 1049.31 | G300E | 2619514.29 | 20.55 | G300E | 2451061.15 | 19.23
810 | Story16 | B47 | 32 MPa RC Beam (50 cm x 25 cm) | Beam | 32MPa | Concrete Rectangular | 250 | 500 | 1250 | 6975 | 0.87 | 2133.03 | G300E | 4486510.23 | 35.2 | G300E | 2373952.35 | 18.63
811 | Story16 | B48 | 32 MPa RC Beam (50 cm x 25 cm) | Beam | 32MPa | Concrete Rectangular | 250 | 500 | 1250 | 4575 | 0.57 | 1399.08 | G300E | 2840421.43 | 22.29 | G300E | 1461607.93 | 11.47
812 | Story16 | B49 | 32 MPa RC Beam (50 cm x 25 cm) | Beam | 32MPa | Concrete Rectangular | 250 | 500 | 1250 | 6975 | 0.87 | 2133.03 | G300E | 4085764.77 | 32.06 | G300E | 3092997.17 | 24.27
813 | Story16 | B5 | 32 MPa RC Beam (50 cm x 25 cm) | Beam | 32MPa | Concrete Rectangular | 250 | 500 | 1250 | 4575 | 0.57 | 1399.08 | G300E | 2447086.76 | 19.2 | G300E | 1166712.46 | 9.15
814 | Story16 | B50 | 32 MPa RC Beam (50 cm x 25 cm) | Beam | 32MPa | Concrete Rectangular | 250 | 500 | 1250 | 4575 | 0.57 | 1399.08 | G300E | 2708400 | 21.25 | G300E | 2806765.77 | 22.02
815 | Story16 | B51 | 32 MPa RC Beam (50 cm x 25 cm) | Beam | 32MPa | Concrete Rectangular | 250 | 500 | 1250 | 7200 | 0.9 | 2201.83 | G300E | 4992417.39 | 39.17 | G300E | 4678254.78 | 36.71
816 | Story16 | B55 | 32 MPa RC Beam (50 cm x 25 cm) | Beam | 32MPa | Concrete Rectangular | 250 | 500 | 1250 | 6975 | 0.87 | 2133.03 | G300E | 4836404.35 | 37.95 | G300E | 4531549.84 | 35.56
817 | Story16 | B56 | 32 MPa RC Beam (50 cm x 25 cm) | Beam | 32MPa | Concrete Rectangular | 250 | 500 | 1250 | 4575 | 0.57 | 1399.08 | G300E | 2638467.86 | 20.7 | G300E | 2806765.77 | 22.02
818 | Story16 | B57 | 32 MPa RC Beam (50 cm x 25 cm) | Beam | 32MPa | Concrete Rectangular | 250 | 500 | 1250 | 6975 | 0.87 | 2133.03 | G300E | 4086398.86 | 32.06 | G300E | 2394228.99 | 18.79
819 | Story16 | B58 | 32 MPa RC Beam (50 cm x 25 cm) | Beam | 32MPa | Concrete Rectangular | 250 | 500 | 1250 | 4575 | 0.57 | 1399.08 | G300E | 2488146.43 | 19.52 | G300E | 1366294.34 | 10.72
820 | Story16 | B59 | 32 MPa RC Beam (50 cm x 25 cm) | Beam | 32MPa | Concrete Rectangular | 250 | 500 | 1250 | 6975 | 0.87 | 2133.03 | G300E | 4486827.27 | 35.21 | G300E | 1675207.94 | 13.14
821 | Story16 | B6 | 32 MPa RC Beam (37.5 cm x 25 cm) | Beam | 32MPa | Concrete Rectangular | 250 | 375 | 937.5 | 6975 | 0.65 | 1599.77 | G300E | 3523326.14 | 27.65 | G300E | 2412681.43 | 18.93
822 | Story16 | B60 | 32 MPa RC Beam (37.5 cm x 25 cm) | Beam | 32MPa | Concrete Rectangular | 250 | 375 | 937.5 | 4575 | 0.43 | 1049.31 | G300E | 2157439.29 | 16.93 | G300E | 2236605.58 | 17.55
823 | Story16 | B61 | 32 MPa RC Beam (37.5 cm x 25 cm) | Beam | 32MPa | Concrete Rectangular | 250 | 375 | 937.5 | 4575 | 0.43 | 1049.31 | G300E | 2625723.21 | 20.6 | G300E | 2451061.15 | 19.23
824 | Story16 | B62 | 32 MPa RC Beam (50 cm x 25 cm) | Beam | 32MPa | Concrete Rectangular | 250 | 500 | 1250 | 6975 | 0.87 | 2133.03 | G300E | 4489046.59 | 35.22 | G300E | 2373955.52 | 18.63
825 | Story16 | B63 | 32 MPa RC Beam (50 cm x 25 cm) | Beam | 32MPa | Concrete Rectangular | 250 | 500 | 1250 | 4575 | 0.57 | 1399.08 | G300E | 2853166.07 | 22.39 | G300E | 1509264.72 | 11.84
826 | Story16 | B64 | 32 MPa RC Beam (50 cm x 25 cm) | Beam | 32MPa | Concrete Rectangular | 250 | 500 | 1250 | 6975 | 0.87 | 2133.03 | G300E | 4191340.91 | 32.89 | G300E | 3092997.17 | 24.27
827 | Story16 | B65 | 32 MPa RC Beam (50 cm x 25 cm) | Beam | 32MPa | Concrete Rectangular | 250 | 500 | 1250 | 4575 | 0.57 | 1399.08 | G300E | 2687485.71 | 21.09 | G300E | 2229500.44 | 17.49
828 | Story16 | B66 | 32 MPa RC Beam (50 cm x 25 cm) | Beam | 32MPa | Concrete Rectangular | 250 | 500 | 1250 | 7200 | 0.9 | 2201.83 | G300E | 5000556.52 | 39.24 | G300E | 4678315.83 | 36.71
829 | Story16 | B67 | 32 MPa RC Beam (50 cm x 25 cm) | Beam | 32MPa | Concrete Rectangular | 250 | 500 | 1250 | 4575 | 0.57 | 1399.08 | G300E | 4639050 | 36.4 | G300E | 2541683.95 | 19.94
830 | Story16 | B69 | 32 MPa RC Beam (50 cm x 25 cm) | Beam | 32MPa | Concrete Rectangular | 250 | 500 | 1250 | 4575 | 0.57 | 1399.08 | G300E | 4478620 | 35.14 | G300E | 2543114.4 | 19.95
831 | Story16 | B7 | 32 MPa RC Beam (50 cm x 25 cm) | Beam | 32MPa | Concrete Rectangular | 250 | 500 | 1250 | 4575 | 0.57 | 1399.08 | G300E | 2514942.86 | 19.73 | G300E | 1560171.4 | 12.24
832 | Story16 | B70 | 32 MPa RC Beam (50 cm x 25 cm) | Beam | 32MPa | Concrete Rectangular | 250 | 500 | 1250 | 6975 | 0.87 | 2133.03 | G300E | 4843379.35 | 38 | G300E | 4532118.46 | 35.56
833 | Story16 | B71 | 32 MPa RC Beam (50 cm x 25 cm) | Beam | 32MPa | Concrete Rectangular | 250 | 500 | 1250 | 4575 | 0.57 | 1399.08 | G300E | 2604155.36 | 20.43 | G300E | 2134186.85 | 16.75
834 | Story16 | B72 | 32 MPa RC Beam (50 cm x 25 cm) | Beam | 32MPa | Concrete Rectangular | 250 | 500 | 1250 | 6975 | 0.87 | 2133.03 | G300E | 4191340.91 | 32.89 | G300E | 2394228.99 | 18.79
835 | Story16 | B73 | 32 MPa RC Beam (50 cm x 25 cm) | Beam | 32MPa | Concrete Rectangular | 250 | 500 | 1250 | 4575 | 0.57 | 1399.08 | G300E | 2502851.79 | 19.64 | G300E | 1366294.34 | 10.72
836 | Story16 | B74 | 32 MPa RC Beam (50 cm x 25 cm) | Beam | 32MPa | Concrete Rectangular | 250 | 500 | 1250 | 6975 | 0.87 | 2133.03 | G300E | 4489363.64 | 35.23 | G300E | 1675209.53 | 13.14
837 | Story16 | B75 | 32 MPa RC Beam (37.5 cm x 25 cm) | Beam | 32MPa | Concrete Rectangular | 250 | 375 | 937.5 | 4575 | 0.43 | 1049.31 | G300E | 2077703.57 | 16.3 | G300E | 2236605.58 | 17.55
838 | Story16 | B76 | 32 MPa RC Beam (37.5 cm x 25 cm) | Beam | 32MPa | Concrete Rectangular | 250 | 375 | 937.5 | 4575 | 0.43 | 1049.31 | G300E | 2642062.5 | 20.73 | G300E | 2415318.56 | 18.95
839 | Story16 | B77 | 32 MPa RC Beam (50 cm x 25 cm) | Beam | 32MPa | Concrete Rectangular | 250 | 500 | 1250 | 6975 | 0.87 | 2133.03 | G300E | 4464000 | 35.03 | G300E | 2372468.57 | 18.62
840 | Story16 | B78 | 32 MPa RC Beam (50 cm x 25 cm) | Beam | 32MPa | Concrete Rectangular | 250 | 500 | 1250 | 4575 | 0.57 | 1399.08 | G300E | 2774410.71 | 21.77 | G300E | 1509264.72 | 11.84
841 | Story16 | B79 | 32 MPa RC Beam (50 cm x 25 cm) | Beam | 32MPa | Concrete Rectangular | 250 | 500 | 1250 | 6975 | 0.87 | 2133.03 | G300E | 4113347.73 | 32.27 | G300E | 3092997.17 | 24.27
842 | Story16 | B8 | 32 MPa RC Beam (37.5 cm x 25 cm) | Beam | 32MPa | Concrete Rectangular | 250 | 375 | 937.5 | 6975 | 0.65 | 1599.77 | G300E | 3564542.05 | 27.97 | G300E | 2378004.19 | 18.66
843 | Story16 | B80 | 32 MPa RC Beam (50 cm x 25 cm) | Beam | 32MPa | Concrete Rectangular | 250 | 500 | 1250 | 4575 | 0.57 | 1399.08 | G300E | 2712975 | 21.29 | G300E | 1509264.72 | 11.84
844 | Story16 | B81 | 32 MPa RC Beam (50 cm x 25 cm) | Beam | 32MPa | Concrete Rectangular | 250 | 500 | 1250 | 6975 | 0.87 | 2133.03 | G300E | 3882855.68 | 30.47 | G300E | 4398060.89 | 34.51
845 | Story16 | B82 | 32 MPa RC Beam (50 cm x 25 cm) | Beam | 32MPa | Concrete Rectangular | 250 | 500 | 1250 | 4575 | 0.57 | 1399.08 | G300E | 2862642.86 | 22.46 | G300E | 2280944.68 | 17.9
846 | Story16 | B83 | 32 MPa RC Beam (50 cm x 25 cm) | Beam | 32MPa | Concrete Rectangular | 250 | 500 | 1250 | 6975 | 0.87 | 2133.03 | G300E | 3138115.91 | 24.62 | G300E | 3863731.5 | 30.32
847 | Story16 | B84 | 32 MPa RC Beam (50 cm x 25 cm) | Beam | 32MPa | Concrete Rectangular | 250 | 500 | 1250 | 4575 | 0.57 | 1399.08 | G300E | 2809703.57 | 22.05 | G300E | 2230882.74 | 17.5
848 | Story16 | B85 | 32 MPa RC Beam (50 cm x 25 cm) | Beam | 32MPa | Concrete Rectangular | 250 | 500 | 1250 | 6975 | 0.87 | 2133.03 | G300E | 3882855.68 | 30.47 | G300E | 4398060.89 | 34.51
849 | Story16 | B86 | 32 MPa RC Beam (50 cm x 25 cm) | Beam | 32MPa | Concrete Rectangular | 250 | 500 | 1250 | 4575 | 0.57 | 1399.08 | G300E | 2641408.93 | 20.73 | G300E | 1366294.34 | 10.72
850 | Story16 | B87 | 32 MPa RC Beam (50 cm x 25 cm) | Beam | 32MPa | Concrete Rectangular | 250 | 500 | 1250 | 6975 | 0.87 | 2133.03 | G300E | 4113664.77 | 32.28 | G300E | 2394228.99 | 18.79
851 | Story16 | B88 | 32 MPa RC Beam (50 cm x 25 cm) | Beam | 32MPa | Concrete Rectangular | 250 | 500 | 1250 | 4575 | 0.57 | 1399.08 | G300E | 2438801.79 | 19.14 | G300E | 1366294.34 | 10.72
852 | Story16 | B89 | 32 MPa RC Beam (50 cm x 25 cm) | Beam | 32MPa | Concrete Rectangular | 250 | 500 | 1250 | 6975 | 0.87 | 2133.03 | G300E | 4464000 | 35.03 | G300E | 1673719.41 | 13.13
853 | Story16 | B9 | 32 MPa RC Beam (50 cm x 25 cm) | Beam | 32MPa | Concrete Rectangular | 250 | 500 | 1250 | 4575 | 0.57 | 1399.08 | G300E | 2388150 | 18.74 | G300E | 1560053.76 | 12.24
854 | Story16 | B90 | 32 MPa RC Beam (37.5 cm x 25 cm) | Beam | 32MPa | Concrete Rectangular | 250 | 375 | 937.5 | 4575 | 0.43 | 1049.31 | G300E | 2011692.86 | 15.78 | G300E | 2272348.17 | 17.83
855 | Story16 | B91 | 32 MPa RC Beam (37.5 cm x 25 cm) | Beam | 32MPa | Concrete Rectangular | 250 | 375 | 937.5 | 4575 | 0.43 | 1049.31 | G300E | 2591410.71 | 20.33 | G300E | 2397222.39 | 18.81
856 | Story16 | B92 | 32 MPa RC Beam (50 cm x 25 cm) | Beam | 32MPa | Concrete Rectangular | 250 | 500 | 1250 | 6975 | 0.87 | 2133.03 | G300E | 4296282.95 | 33.71 | G300E | 3059999.08 | 24.01
857 | Story16 | B93 | 32 MPa RC Beam (50 cm x 25 cm) | Beam | 32MPa | Concrete Rectangular | 250 | 500 | 1250 | 4575 | 0.57 | 1399.08 | G300E | 2585528.57 | 20.29 | G300E | 1559810.3 | 12.24
858 | Story16 | B94 | 32 MPa RC Beam (50 cm x 25 cm) | Beam | 32MPa | Concrete Rectangular | 250 | 500 | 1250 | 6975 | 0.87 | 2133.03 | G300E | 3873661.36 | 30.39 | G300E | 3092997.17 | 24.27
859 | Story16 | B95 | 32 MPa RC Beam (50 cm x 25 cm) | Beam | 32MPa | Concrete Rectangular | 250 | 500 | 1250 | 4575 | 0.57 | 1399.08 | G300E | 2496642.86 | 19.59 | G300E | 1563042.21 | 12.26
860 | Story16 | B96 | 32 MPa RC Beam (50 cm x 25 cm) | Beam | 32MPa | Concrete Rectangular | 250 | 500 | 1250 | 6975 | 0.87 | 2133.03 | G300E | 3707846.59 | 29.09 | G300E | 3092997.17 | 24.27
861 | Story16 | B97 | 32 MPa RC Beam (50 cm x 25 cm) | Beam | 32MPa | Concrete Rectangular | 250 | 500 | 1250 | 4575 | 0.57 | 1399.08 | G300E | 2518537.5 | 19.76 | G300E | 1560084.8 | 12.24
862 | Story16 | B98 | 32 MPa RC Beam (50 cm x 25 cm) | Beam | 32MPa | Concrete Rectangular | 250 | 500 | 1250 | 6975 | 0.87 | 2133.03 | G300E | 3579443.18 | 28.09 | G300E | 3092997.17 | 24.27
863 | Story16 | B99 | 32 MPa RC Beam (50 cm x 25 cm) | Beam | 32MPa | Concrete Rectangular | 250 | 500 | 1250 | 4575 | 0.57 | 1399.08 | G300E | 2388150 | 18.74 | G300E | 1560084.8 | 12.24
864 | Story17 | B1 | 32 MPa RC Beam (40 cm x 25 cm) | Beam | 32MPa | Concrete Rectangular | 250 | 400 | 1000 | 4587.5 | 0.46 | 1122.32 | G300E | 2493633.93 | 19.57 | G300E | 2514828.18 | 19.73
865 | Story17 | B10 | 32 MPa RC Beam (40 cm x 25 cm) | Beam | 32MPa | Concrete Rectangular | 250 | 400 | 1000 | 6987.5 | 0.7 | 1709.48 | G300E | 3439120.45 | 26.98 | G300E | 1918391.45 | 15.05
866 | Story17 | B100 | 32 MPa RC Beam (52.5 cm x 25 cm) | Beam | 32MPa | Concrete Rectangular | 250 | 525 | 1312.5 | 6987.5 | 0.92 | 2243.69 | G300E | 3438485.23 | 26.98 | G300E | 2452183.01 | 19.24
867 | Story17 | B101 | 32 MPa RC Beam (52.5 cm x 25 cm) | Beam | 32MPa | Concrete Rectangular | 250 | 525 | 1312.5 | 4587.5 | 0.6 | 1473.05 | G300E | 2262292.86 | 17.75 | G300E | 1628322.48 | 12.78
868 | Story17 | B102 | 32 MPa RC Beam (52.5 cm x 25 cm) | Beam | 32MPa | Concrete Rectangular | 250 | 525 | 1312.5 | 6987.5 | 0.92 | 2243.69 | G300E | 3570612.5 | 28.02 | G300E | 1772847.7 | 13.91
869 | Story17 | B103 | 32 MPa RC Beam (52.5 cm x 25 cm) | Beam | 32MPa | Concrete Rectangular | 250 | 525 | 1312.5 | 4587.5 | 0.6 | 1473.05 | G300E | 2142362.5 | 16.81 | G300E | 1578146.12 | 12.38
870 | Story17 | B104 | 32 MPa RC Beam (52.5 cm x 25 cm) | Beam | 32MPa | Concrete Rectangular | 250 | 525 | 1312.5 | 6987.5 | 0.92 | 2243.69 | G300E | 3935868.18 | 30.88 | G300E | 2403729.62 | 18.86
871 | Story17 | B105 | 32 MPa RC Beam (40 cm x 25 cm) | Beam | 32MPa | Concrete Rectangular | 250 | 400 | 1000 | 4587.5 | 0.46 | 1122.32 | G300E | 1943789.29 | 15.25 | G300E | 2438368.97 | 19.13
872 | Story17 | B106 | 32 MPa RC Beam (40 cm x 25 cm) | Beam | 32MPa | Concrete Rectangular | 250 | 400 | 1000 | 6987.5 | 0.7 | 1709.48 | G300E | 3839948.86 | 30.13 | G300E | 2507882.35 | 19.68
873 | Story17 | B107 | 32 MPa RC Beam (40 cm x 25 cm) | Beam | 32MPa | Concrete Rectangular | 250 | 400 | 1000 | 6987.5 | 0.7 | 1709.48 | G300E | 3544568.18 | 27.81 | G300E | 2507882.35 | 19.68
874 | Story17 | B108 | 32 MPa RC Beam (40 cm x 25 cm) | Beam | 32MPa | Concrete Rectangular | 250 | 400 | 1000 | 6987.5 | 0.7 | 1709.48 | G300E | 3499784.66 | 27.46 | G300E | 2507882.35 | 19.68
875 | Story17 | B109 | 32 MPa RC Beam (40 cm x 25 cm) | Beam | 32MPa | Concrete Rectangular | 250 | 400 | 1000 | 6987.5 | 0.7 | 1709.48 | G300E | 3515982.95 | 27.59 | G300E | 1918391.45 | 15.05
876 | Story17 | B11 | 32 MPa RC Beam (52.5 cm x 25 cm) | Beam | 32MPa | Concrete Rectangular | 250 | 525 | 1312.5 | 4587.5 | 0.6 | 1473.05 | G300E | 2262292.86 | 17.75 | G300E | 1628322.48 | 12.78
877 | Story17 | B110 | 32 MPa RC Beam (40 cm x 25 cm) | Beam | 32MPa | Concrete Rectangular | 250 | 400 | 1000 | 6987.5 | 0.7 | 1709.48 | G300E | 3499784.66 | 27.46 | G300E | 1918391.45 | 15.05
878 | Story17 | B111 | 32 MPa RC Beam (40 cm x 25 cm) | Beam | 32MPa | Concrete Rectangular | 250 | 400 | 1000 | 6987.5 | 0.7 | 1709.48 | G300E | 3544568.18 | 27.81 | G300E | 2507882.35 | 19.68
879 | Story17 | B112 | 32 MPa RC Beam (40 cm x 25 cm) | Beam | 32MPa | Concrete Rectangular | 250 | 400 | 1000 | 6987.5 | 0.7 | 1709.48 | G300E | 3840266.48 | 30.13 | G300E | 2360509.63 | 18.52
880 | Story17 | B12 | 32 MPa RC Beam (40 cm x 25 cm) | Beam | 32MPa | Concrete Rectangular | 250 | 400 | 1000 | 6987.5 | 0.7 | 1709.48 | G300E | 3484856.82 | 27.34 | G300E | 2507882.35 | 19.68
881 | Story17 | B13 | 32 MPa RC Beam (52.5 cm x 25 cm) | Beam | 32MPa | Concrete Rectangular | 250 | 525 | 1312.5 | 4587.5 | 0.6 | 1473.05 | G300E | 2142362.5 | 16.81 | G300E | 1578146.12 | 12.38
882 | Story17 | B14 | 32 MPa RC Beam (40 cm x 25 cm) | Beam | 32MPa | Concrete Rectangular | 250 | 400 | 1000 | 6987.5 | 0.7 | 1709.48 | G300E | 3816763.07 | 29.95 | G300E | 2360509.63 | 18.52
883 | Story17 | B15 | 32 MPa RC Beam (40 cm x 25 cm) | Beam | 32MPa | Concrete Rectangular | 250 | 400 | 1000 | 4587.5 | 0.46 | 1122.32 | G300E | 1944116.96 | 15.25 | G300E | 2438368.97 | 19.13
884 | Story17 | B16 | 32 MPa RC Beam (40 cm x 25 cm) | Beam | 32MPa | Concrete Rectangular | 250 | 400 | 1000 | 4587.5 | 0.46 | 1122.32 | G300E | 2498221.43 | 19.6 | G300E | 2510896.04 | 19.7
885 | Story17 | B17 | 32 MPa RC Beam (52.5 cm x 25 cm) | Beam | 32MPa | Concrete Rectangular | 250 | 525 | 1312.5 | 6987.5 | 0.92 | 2243.69 | G300E | 3926022.16 | 30.81 | G300E | 2403707.94 | 18.86
886 | Story17 | B18 | 32 MPa RC Beam (52.5 cm x 25 cm) | Beam | 32MPa | Concrete Rectangular | 250 | 525 | 1312.5 | 4587.5 | 0.6 | 1473.05 | G300E | 2601440.18 | 20.41 | G300E | 1427617.06 | 11.2
887 | Story17 | B19 | 32 MPa RC Beam (52.5 cm x 25 cm) | Beam | 32MPa | Concrete Rectangular | 250 | 525 | 1312.5 | 6987.5 | 0.92 | 2243.69 | G300E | 3566483.52 | 27.98 | G300E | 3228788.61 | 25.33
888 | Story17 | B2 | 32 MPa RC Beam (40 cm x 25 cm) | Beam | 32MPa | Concrete Rectangular | 250 | 400 | 1000 | 6987.5 | 0.7 | 1709.48 | G300E | 3816763.07 | 29.95 | G300E | 2507882.35 | 19.68
889 | Story17 | B20 | 32 MPa RC Beam (52.5 cm x 25 cm) | Beam | 32MPa | Concrete Rectangular | 250 | 525 | 1312.5 | 4587.5 | 0.6 | 1473.05 | G300E | 2638795.54 | 20.7 | G300E | 1427617.06 | 11.2
890 | Story17 | B21 | 32 MPa RC Beam (52.5 cm x 25 cm) | Beam | 32MPa | Concrete Rectangular | 250 | 525 | 1312.5 | 6987.5 | 0.92 | 2243.69 | G300E | 3488218.23 | 27.37 | G300E | 3248793.8 | 25.49
891 | Story17 | B22 | 32 MPa RC Beam (52.5 cm x 25 cm) | Beam | 32MPa | Concrete Rectangular | 250 | 525 | 1312.5 | 4587.5 | 0.6 | 1473.05 | G300E | 2608976.79 | 20.47 | G300E | 2279009.05 | 17.88
892 | Story17 | B23 | 32 MPa RC Beam (52.5 cm x 25 cm) | Beam | 32MPa | Concrete Rectangular | 250 | 525 | 1312.5 | 6987.5 | 0.92 | 2243.69 | G300E | 3326685.23 | 26.1 | G300E | 1772847.7 | 13.91
893 | Story17 | B24 | 32 MPa RC Beam (52.5 cm x 25 cm) | Beam | 32MPa | Concrete Rectangular | 250 | 525 | 1312.5 | 4587.5 | 0.6 | 1473.05 | G300E | 2593903.57 | 20.35 | G300E | 1527969.77 | 11.99
894 | Story17 | B25 | 32 MPa RC Beam (52.5 cm x 25 cm) | Beam | 32MPa | Concrete Rectangular | 250 | 525 | 1312.5 | 6987.5 | 0.92 | 2243.69 | G300E | 3435309.09 | 26.95 | G300E | 2452183.01 | 19.24
895 | Story17 | B26 | 32 MPa RC Beam (52.5 cm x 25 cm) | Beam | 32MPa | Concrete Rectangular | 250 | 525 | 1312.5 | 4587.5 | 0.6 | 1473.05 | G300E | 2480199.11 | 19.46 | G300E | 1427617.06 | 11.2
896 | Story17 | B27 | 32 MPa RC Beam (52.5 cm x 25 cm) | Beam | 32MPa | Concrete Rectangular | 250 | 525 | 1312.5 | 6987.5 | 0.92 | 2243.69 | G300E | 3564577.84 | 27.97 | G300E | 1772847.7 | 13.91
897 | Story17 | B28 | 32 MPa RC Beam (52.5 cm x 25 cm) | Beam | 32MPa | Concrete Rectangular | 250 | 525 | 1312.5 | 4587.5 | 0.6 | 1473.05 | G300E | 2305546.43 | 18.09 | G300E | 1427617.06 | 11.2
898 | Story17 | B29 | 32 MPa RC Beam (52.5 cm x 25 cm) | Beam | 32MPa | Concrete Rectangular | 250 | 525 | 1312.5 | 6987.5 | 0.92 | 2243.69 | G300E | 3926339.77 | 30.81 | G300E | 2403727.95 | 18.86
899 | Story17 | B3 | 32 MPa RC Beam (52.5 cm x 25 cm) | Beam | 32MPa | Concrete Rectangular | 250 | 525 | 1312.5 | 4587.5 | 0.6 | 1473.05 | G300E | 2406799.11 | 18.88 | G300E | 1578146.12 | 12.38
900 | Story17 | B30 | 32 MPa RC Beam (40 cm x 25 cm) | Beam | 32MPa | Concrete Rectangular | 250 | 400 | 1000 | 4587.5 | 0.46 | 1122.32 | G300E | 2050940.18 | 16.09 | G300E | 2357977.62 | 18.5
901 | Story17 | B31 | 32 MPa RC Beam (40 cm x 25 cm) | Beam | 32MPa | Concrete Rectangular | 250 | 400 | 1000 | 4587.5 | 0.46 | 1122.32 | G300E | 2517554.46 | 19.75 | G300E | 2510896.04 | 19.7
902 | Story17 | B32 | 32 MPa RC Beam (52.5 cm x 25 cm) | Beam | 32MPa | Concrete Rectangular | 250 | 525 | 1312.5 | 6987.5 | 0.92 | 2243.69 | G300E | 3971758.52 | 31.16 | G300E | 2409924.27 | 18.91
903 | Story17 | B33 | 32 MPa RC Beam (52.5 cm x 25 cm) | Beam | 32MPa | Concrete Rectangular | 250 | 525 | 1312.5 | 4587.5 | 0.6 | 1473.05 | G300E | 2587677.68 | 20.3 | G300E | 1427617.06 | 11.2
904 | Story17 | B34 | 32 MPa RC Beam (52.5 cm x 25 cm) | Beam | 32MPa | Concrete Rectangular | 250 | 525 | 1312.5 | 6987.5 | 0.92 | 2243.69 | G300E | 3682094.89 | 28.89 | G300E | 2500818.15 | 19.62
905 | Story17 | B35 | 32 MPa RC Beam (52.5 cm x 25 cm) | Beam | 32MPa | Concrete Rectangular | 250 | 525 | 1312.5 | 4587.5 | 0.6 | 1473.05 | G300E | 2677461.61 | 21.01 | G300E | 2178656.34 | 17.09
906 | Story17 | B36 | 32 MPa RC Beam (52.5 cm x 25 cm) | Beam | 32MPa | Concrete Rectangular | 250 | 525 | 1312.5 | 6987.5 | 0.92 | 2243.69 | G300E | 3656368.18 | 28.69 | G300E | 4490188.94 | 35.23
907 | Story17 | B37 | 32 MPa RC Beam (52.5 cm x 25 cm) | Beam | 32MPa | Concrete Rectangular | 250 | 525 | 1312.5 | 4800 | 0.63 | 1541.28 | G300E | 4016640 | 31.52 | G300E | 3506783.04 | 27.52
908 | Story17 | B38 | 32 MPa RC Beam (52.5 cm x 25 cm) | Beam | 32MPa | Concrete Rectangular | 250 | 525 | 1312.5 | 6987.5 | 0.92 | 2243.69 | G300E | 3222825.57 | 25.29 | G300E | 3021700.07 | 23.71
909 | Story17 | B39 | 32 MPa RC Beam (52.5 cm x 25 cm) | Beam | 32MPa | Concrete Rectangular | 250 | 525 | 1312.5 | 4800 | 0.63 | 1541.28 | G300E | 3889280 | 30.52 | G300E | 2765657.04 | 21.7
910 | Story17 | B4 | 32 MPa RC Beam (40 cm x 25 cm) | Beam | 32MPa | Concrete Rectangular | 250 | 400 | 1000 | 6987.5 | 0.7 | 1709.48 | G300E | 3460210 | 27.15 | G300E | 2694944.59 | 21.15
911 | Story17 | B40 | 32 MPa RC Beam (52.5 cm x 25 cm) | Beam | 32MPa | Concrete Rectangular | 250 | 525 | 1312.5 | 6987.5 | 0.92 | 2243.69 | G300E | 3644298.86 | 28.59 | G300E | 4490188.94 | 35.23
912 | Story17 | B41 | 32 MPa RC Beam (52.5 cm x 25 cm) | Beam | 32MPa | Concrete Rectangular | 250 | 525 | 1312.5 | 4587.5 | 0.6 | 1473.05 | G300E | 2512966.96 | 19.72 | G300E | 2178656.34 | 17.09
913 | Story17 | B42 | 32 MPa RC Beam (52.5 cm x 25 cm) | Beam | 32MPa | Concrete Rectangular | 250 | 525 | 1312.5 | 6987.5 | 0.92 | 2243.69 | G300E | 3682094.89 | 28.89 | G300E | 1772847.7 | 13.91
914 | Story17 | B43 | 32 MPa RC Beam (52.5 cm x 25 cm) | Beam | 32MPa | Concrete Rectangular | 250 | 525 | 1312.5 | 4587.5 | 0.6 | 1473.05 | G300E | 2508379.46 | 19.68 | G300E | 1427617.06 | 11.2
915 | Story17 | B44 | 32 MPa RC Beam (52.5 cm x 25 cm) | Beam | 32MPa | Concrete Rectangular | 250 | 525 | 1312.5 | 6987.5 | 0.92 | 2243.69 | G300E | 3971758.52 | 31.16 | G300E | 1681968.83 | 13.2
916 | Story17 | B45 | 32 MPa RC Beam (40 cm x 25 cm) | Beam | 32MPa | Concrete Rectangular | 250 | 400 | 1000 | 4587.5 | 0.46 | 1122.32 | G300E | 2050612.5 | 16.09 | G300E | 2357977.62 | 18.5
917 | Story17 | B46 | 32 MPa RC Beam (40 cm x 25 cm) | Beam | 32MPa | Concrete Rectangular | 250 | 400 | 1000 | 4587.5 | 0.46 | 1122.32 | G300E | 2519520.54 | 19.77 | G300E | 2510896.04 | 19.7
918 | Story17 | B47 | 32 MPa RC Beam (52.5 cm x 25 cm) | Beam | 32MPa | Concrete Rectangular | 250 | 525 | 1312.5 | 6987.5 | 0.92 | 2243.69 | G300E | 3994309.09 | 31.34 | G300E | 2410729.66 | 18.92
919 | Story17 | B48 | 32 MPa RC Beam (52.5 cm x 25 cm) | Beam | 32MPa | Concrete Rectangular | 250 | 525 | 1312.5 | 4587.5 | 0.6 | 1473.05 | G300E | 2586039.29 | 20.29 | G300E | 1427617.06 | 11.2
920 | Story17 | B49 | 32 MPa RC Beam (52.5 cm x 25 cm) | Beam | 32MPa | Concrete Rectangular | 250 | 525 | 1312.5 | 6987.5 | 0.92 | 2243.69 | G300E | 3731007.39 | 29.27 | G300E | 2500818.15 | 19.62
921 | Story17 | B5 | 32 MPa RC Beam (52.5 cm x 25 cm) | Beam | 32MPa | Concrete Rectangular | 250 | 525 | 1312.5 | 4587.5 | 0.6 | 1473.05 | G300E | 2270272.79 | 17.81 | G300E | 1166755.2 | 9.15
922 | Story17 | B50 | 32 MPa RC Beam (52.5 cm x 25 cm) | Beam | 32MPa | Concrete Rectangular | 250 | 525 | 1312.5 | 4587.5 | 0.6 | 1473.05 | G300E | 2744635.71 | 21.54 | G300E | 2929695.63 | 22.99
923 | Story17 | B51 | 32 MPa RC Beam (52.5 cm x 25 cm) | Beam | 32MPa | Concrete Rectangular | 250 | 525 | 1312.5 | 7200 | 0.94 | 2311.93 | G300E | 4409530.43 | 34.6 | G300E | 4855429.25 | 38.1
924 | Story17 | B55 | 32 MPa RC Beam (52.5 cm x 25 cm) | Beam | 32MPa | Concrete Rectangular | 250 | 525 | 1312.5 | 6987.5 | 0.92 | 2243.69 | G300E | 4278476.63 | 33.57 | G300E | 4711756.62 | 36.97
925 | Story17 | B56 | 32 MPa RC Beam (52.5 cm x 25 cm) | Beam | 32MPa | Concrete Rectangular | 250 | 525 | 1312.5 | 4587.5 | 0.6 | 1473.05 | G300E | 2478560.71 | 19.45 | G300E | 2554175.99 | 20.04
926 | Story17 | B57 | 32 MPa RC Beam (52.5 cm x 25 cm) | Beam | 32MPa | Concrete Rectangular | 250 | 525 | 1312.5 | 6987.5 | 0.92 | 2243.69 | G300E | 3731325 | 29.28 | G300E | 1772847.7 | 13.91
927 | Story17 | B58 | 32 MPa RC Beam (52.5 cm x 25 cm) | Beam | 32MPa | Concrete Rectangular | 250 | 525 | 1312.5 | 4587.5 | 0.6 | 1473.05 | G300E | 2507396.43 | 19.67 | G300E | 1427617.06 | 11.2
928 | Story17 | B59 | 32 MPa RC Beam (52.5 cm x 25 cm) | Beam | 32MPa | Concrete Rectangular | 250 | 525 | 1312.5 | 6987.5 | 0.92 | 2243.69 | G300E | 3994626.7 | 31.34 | G300E | 1682772.55 | 13.2
929 | Story17 | B6 | 32 MPa RC Beam (40 cm x 25 cm) | Beam | 32MPa | Concrete Rectangular | 250 | 400 | 1000 | 6987.5 | 0.7 | 1709.48 | G300E | 3417840.34 | 26.82 | G300E | 2544937.7 | 19.97
930 | Story17 | B60 | 32 MPa RC Beam (40 cm x 25 cm) | Beam | 32MPa | Concrete Rectangular | 250 | 400 | 1000 | 4587.5 | 0.46 | 1122.32 | G300E | 2050612.5 | 16.09 | G300E | 2357977.62 | 18.5
931 | Story17 | B61 | 32 MPa RC Beam (40 cm x 25 cm) | Beam | 32MPa | Concrete Rectangular | 250 | 400 | 1000 | 4587.5 | 0.46 | 1122.32 | G300E | 2517554.46 | 19.75 | G300E | 2510896.04 | 19.7
932 | Story17 | B62 | 32 MPa RC Beam (52.5 cm x 25 cm) | Beam | 32MPa | Concrete Rectangular | 250 | 525 | 1312.5 | 6987.5 | 0.92 | 2243.69 | G300E | 3996214.77 | 31.36 | G300E | 2410729.66 | 18.92
933 | Story17 | B63 | 32 MPa RC Beam (52.5 cm x 25 cm) | Beam | 32MPa | Concrete Rectangular | 250 | 525 | 1312.5 | 4587.5 | 0.6 | 1473.05 | G300E | 2587350 | 20.3 | G300E | 1427617.06 | 11.2
934 | Story17 | B64 | 32 MPa RC Beam (52.5 cm x 25 cm) | Beam | 32MPa | Concrete Rectangular | 250 | 525 | 1312.5 | 6987.5 | 0.92 | 2243.69 | G300E | 3731325 | 29.28 | G300E | 2500818.15 | 19.62
935 | Story17 | B65 | 32 MPa RC Beam (52.5 cm x 25 cm) | Beam | 32MPa | Concrete Rectangular | 250 | 525 | 1312.5 | 4587.5 | 0.6 | 1473.05 | G300E | 2677133.93 | 21.01 | G300E | 2178656.34 | 17.09
936 | Story17 | B66 | 32 MPa RC Beam (52.5 cm x 25 cm) | Beam | 32MPa | Concrete Rectangular | 250 | 525 | 1312.5 | 7200 | 0.94 | 2311.93 | G300E | 4409843.48 | 34.6 | G300E | 4855388.17 | 38.1
937 | Story17 | B67 | 32 MPa RC Beam (52.5 cm x 25 cm) | Beam | 32MPa | Concrete Rectangular | 250 | 525 | 1312.5 | 4587.5 | 0.6 | 1473.05 | G300E | 3961153.33 | 31.08 | G300E | 2641069.17 | 20.72
938 | Story17 | B69 | 32 MPa RC Beam (52.5 cm x 25 cm) | Beam | 32MPa | Concrete Rectangular | 250 | 525 | 1312.5 | 4587.5 | 0.6 | 1473.05 | G300E | 3718321.67 | 29.18 | G300E | 2641783.67 | 20.73
939 | Story17 | B7 | 32 MPa RC Beam (52.5 cm x 25 cm) | Beam | 32MPa | Concrete Rectangular | 250 | 525 | 1312.5 | 4587.5 | 0.6 | 1473.05 | G300E | 2285558.04 | 17.93 | G300E | 1578146.12 | 12.38
940 | Story17 | B70 | 32 MPa RC Beam (52.5 cm x 25 cm) | Beam | 32MPa | Concrete Rectangular | 250 | 525 | 1312.5 | 6987.5 | 0.92 | 2243.69 | G300E | 4279995.65 | 33.58 | G300E | 4712085.18 | 36.97
941 | Story17 | B71 | 32 MPa RC Beam (52.5 cm x 25 cm) | Beam | 32MPa | Concrete Rectangular | 250 | 525 | 1312.5 | 4587.5 | 0.6 | 1473.05 | G300E | 2512966.96 | 19.72 | G300E | 2178656.34 | 17.09
942 | Story17 | B72 | 32 MPa RC Beam (52.5 cm x 25 cm) | Beam | 32MPa | Concrete Rectangular | 250 | 525 | 1312.5 | 6987.5 | 0.92 | 2243.69 | G300E | 3731325 | 29.28 | G300E | 1772847.7 | 13.91
943 | Story17 | B73 | 32 MPa RC Beam (52.5 cm x 25 cm) | Beam | 32MPa | Concrete Rectangular | 250 | 525 | 1312.5 | 4587.5 | 0.6 | 1473.05 | G300E | 2508379.46 | 19.68 | G300E | 1427617.06 | 11.2
944 | Story17 | B74 | 32 MPa RC Beam (52.5 cm x 25 cm) | Beam | 32MPa | Concrete Rectangular | 250 | 525 | 1312.5 | 6987.5 | 0.92 | 2243.69 | G300E | 3996532.39 | 31.36 | G300E | 1682772.55 | 13.2
945 | Story17 | B75 | 32 MPa RC Beam (40 cm x 25 cm) | Beam | 32MPa | Concrete Rectangular | 250 | 400 | 1000 | 4587.5 | 0.46 | 1122.32 | G300E | 2050612.5 | 16.09 | G300E | 2357977.62 | 18.5
946 | Story17 | B76 | 32 MPa RC Beam (40 cm x 25 cm) | Beam | 32MPa | Concrete Rectangular | 250 | 400 | 1000 | 4587.5 | 0.46 | 1122.32 | G300E | 2498221.43 | 19.6 | G300E | 2510896.04 | 19.7
947 | Story17 | B77 | 32 MPa RC Beam (52.5 cm x 25 cm) | Beam | 32MPa | Concrete Rectangular | 250 | 525 | 1312.5 | 6987.5 | 0.92 | 2243.69 | G300E | 4083876.14 | 32.04 | G300E | 2409927.61 | 18.91
948 | Story17 | B78 | 32 MPa RC Beam (52.5 cm x 25 cm) | Beam | 32MPa | Concrete Rectangular | 250 | 525 | 1312.5 | 4587.5 | 0.6 | 1473.05 | G300E | 2601440.18 | 20.41 | G300E | 1427617.06 | 11.2
949 | Story17 | B79 | 32 MPa RC Beam (52.5 cm x 25 cm) | Beam | 32MPa | Concrete Rectangular | 250 | 525 | 1312.5 | 6987.5 | 0.92 | 2243.69 | G300E | 3789130.68 | 29.73 | G300E | 2500818.15 | 19.62
950 | Story17 | B8 | 32 MPa RC Beam (40 cm x 25 cm) | Beam | 32MPa | Concrete Rectangular | 250 | 400 | 1000 | 6987.5 | 0.7 | 1709.48 | G300E | 3457542.05 | 27.13 | G300E | 1918391.45 | 15.05
951 | Story17 | B80 | 32 MPa RC Beam (52.5 cm x 25 cm) | Beam | 32MPa | Concrete Rectangular | 250 | 525 | 1312.5 | 4587.5 | 0.6 | 1473.05 | G300E | 2635846.43 | 20.68 | G300E | 1427617.06 | 11.2
952 | Story17 | B81 | 32 MPa RC Beam (52.5 cm x 25 cm) | Beam | 32MPa | Concrete Rectangular | 250 | 525 | 1312.5 | 6987.5 | 0.92 | 2243.69 | G300E | 3650968.75 | 28.65 | G300E | 4490188.94 | 35.23
953 | Story17 | B82 | 32 MPa RC Beam (52.5 cm x 25 cm) | Beam | 32MPa | Concrete Rectangular | 250 | 525 | 1312.5 | 4587.5 | 0.6 | 1473.05 | G300E | 2615858.04 | 20.52 | G300E | 1527969.77 | 11.99
954 | Story17 | B83 | 32 MPa RC Beam (52.5 cm x 25 cm) | Beam | 32MPa | Concrete Rectangular | 250 | 525 | 1312.5 | 6987.5 | 0.92 | 2243.69 | G300E | 3115154.55 | 24.44 | G300E | 3203692.68 | 25.14
955 | Story17 | B84 | 32 MPa RC Beam (52.5 cm x 25 cm) | Beam | 32MPa | Concrete Rectangular | 250 | 525 | 1312.5 | 4587.5 | 0.6 | 1473.05 | G300E | 2595214.29 | 20.36 | G300E | 1527969.77 | 11.99
956 | Story17 | B85 | 32 MPa RC Beam (52.5 cm x 25 cm) | Beam | 32MPa | Concrete Rectangular | 250 | 525 | 1312.5 | 6987.5 | 0.92 | 2243.69 | G300E | 3651286.36 | 28.65 | G300E | 4490188.94 | 35.23
957 | Story17 | B86 | 32 MPa RC Beam (52.5 cm x 25 cm) | Beam | 32MPa | Concrete Rectangular | 250 | 525 | 1312.5 | 4587.5 | 0.6 | 1473.05 | G300E | 2480199.11 | 19.46 | G300E | 1427617.06 | 11.2
958 | Story17 | B87 | 32 MPa RC Beam (52.5 cm x 25 cm) | Beam | 32MPa | Concrete Rectangular | 250 | 525 | 1312.5 | 6987.5 | 0.92 | 2243.69 | G300E | 3789130.68 | 29.73 | G300E | 1772847.7 | 13.91
959 | Story17 | B88 | 32 MPa RC Beam (52.5 cm x 25 cm) | Beam | 32MPa | Concrete Rectangular | 250 | 525 | 1312.5 | 4587.5 | 0.6 | 1473.05 | G300E | 2305546.43 | 18.09 | G300E | 1427617.06 | 11.2
960 | Story17 | B89 | 32 MPa RC Beam (52.5 cm x 25 cm) | Beam | 32MPa | Concrete Rectangular | 250 | 525 | 1312.5 | 6987.5 | 0.92 | 2243.69 | G300E | 4083558.52 | 32.04 | G300E | 1681970.49 | 13.2
961 | Story17 | B9 | 32 MPa RC Beam (52.5 cm x 25 cm) | Beam | 32MPa | Concrete Rectangular | 250 | 525 | 1312.5 | 4587.5 | 0.6 | 1473.05 | G300E | 2274416.96 | 17.85 | G300E | 1578146.12 | 12.38
962 | Story17 | B90 | 32 MPa RC Beam (40 cm x 25 cm) | Beam | 32MPa | Concrete Rectangular | 250 | 400 | 1000 | 4587.5 | 0.46 | 1122.32 | G300E | 2051267.86 | 16.1 | G300E | 2357977.62 | 18.5
963 | Story17 | B91 | 32 MPa RC Beam (40 cm x 25 cm) | Beam | 32MPa | Concrete Rectangular | 250 | 400 | 1000 | 4587.5 | 0.46 | 1122.32 | G300E | 2493633.93 | 19.57 | G300E | 2514828.18 | 19.73
964 | Story17 | B92 | 32 MPa RC Beam (52.5 cm x 25 cm) | Beam | 32MPa | Concrete Rectangular | 250 | 525 | 1312.5 | 6987.5 | 0.92 | 2243.69 | G300E | 3935550.57 | 30.88 | G300E | 2403716.28 | 18.86
965 | Story17 | B93 | 32 MPa RC Beam (52.5 cm x 25 cm) | Beam | 32MPa | Concrete Rectangular | 250 | 525 | 1312.5 | 4587.5 | 0.6 | 1473.05 | G300E | 2406143.75 | 18.88 | G300E | 1578146.12 | 12.38
966 | Story17 | B94 | 32 MPa RC Beam (52.5 cm x 25 cm) | Beam | 32MPa | Concrete Rectangular | 250 | 525 | 1312.5 | 6987.5 | 0.92 | 2243.69 | G300E | 3570612.5 | 28.02 | G300E | 3228788.61 | 25.33
967 | Story17 | B95 | 32 MPa RC Beam (52.5 cm x 25 cm) | Beam | 32MPa | Concrete Rectangular | 250 | 525 | 1312.5 | 4587.5 | 0.6 | 1473.05 | G300E | 2398279.46 | 18.82 | G300E | 1628322.48 | 12.78
968 | Story17 | B96 | 32 MPa RC Beam (52.5 cm x 25 cm) | Beam | 32MPa | Concrete Rectangular | 250 | 525 | 1312.5 | 6987.5 | 0.92 | 2243.69 | G300E | 3438485.23 | 26.98 | G300E | 3180153.46 | 24.95
969 | Story17 | B97 | 32 MPa RC Beam (52.5 cm x 25 cm) | Beam | 32MPa | Concrete Rectangular | 250 | 525 | 1312.5 | 4587.5 | 0.6 | 1473.05 | G300E | 2286541.07 | 17.94 | G300E | 1578146.12 | 12.38
970 | Story17 | B98 | 32 MPa RC Beam (52.5 cm x 25 cm) | Beam | 32MPa | Concrete Rectangular | 250 | 525 | 1312.5 | 6987.5 | 0.92 | 2243.69 | G300E | 3329226.14 | 26.12 | G300E | 1772847.7 | 13.91
971 | Story17 | B99 | 32 MPa RC Beam (52.5 cm x 25 cm) | Beam | 32MPa | Concrete Rectangular | 250 | 525 | 1312.5 | 4587.5 | 0.6 | 1473.05 | G300E | 2274416.96 | 17.85 | G300E | 1578146.12 | 12.38
972 | Story18 | B1 | 32 MPa RC Beam (40 cm x 25 cm) | Beam | 32MPa | Concrete Rectangular | 250 | 400 | 1000 | 4587.5 | 0.46 | 1122.32 | G300E | 2385172.32 | 18.71 | G300E | 2472666.43 | 19.4
973 | Story18 | B10 | 32 MPa RC Beam (40 cm x 25 cm) | Beam | 32MPa | Concrete Rectangular | 250 | 400 | 1000 | 6987.5 | 0.7 | 1709.48 | G300E | 3447696.02 | 27.05 | G300E | 1918391.45 | 15.05
974 | Story18 | B100 | 32 MPa RC Beam (52.5 cm x 25 cm) | Beam | 32MPa | Concrete Rectangular | 250 | 525 | 1312.5 | 6987.5 | 0.92 | 2243.69 | G300E | 3443249.43 | 27.02 | G300E | 2452183.01 | 19.24
975 | Story18 | B101 | 32 MPa RC Beam (52.5 cm x 25 cm) | Beam | 32MPa | Concrete Rectangular | 250 | 525 | 1312.5 | 4587.5 | 0.6 | 1473.05 | G300E | 2239027.68 | 17.57 | G300E | 1578146.12 | 12.38
976 | Story18 | B102 | 32 MPa RC Beam (52.5 cm x 25 cm) | Beam | 32MPa | Concrete Rectangular | 250 | 525 | 1312.5 | 6987.5 | 0.92 | 2243.69 | G300E | 3571565.34 | 28.02 | G300E | 1772847.7 | 13.91
977 | Story18 | B103 | 32 MPa RC Beam (52.5 cm x 25 cm) | Beam | 32MPa | Concrete Rectangular | 250 | 525 | 1312.5 | 4587.5 | 0.6 | 1473.05 | G300E | 2115820.54 | 16.6 | G300E | 1527969.77 | 11.99
978 | Story18 | B104 | 32 MPa RC Beam (52.5 cm x 25 cm) | Beam | 32MPa | Concrete Rectangular | 250 | 525 | 1312.5 | 6987.5 | 0.92 | 2243.69 | G300E | 3922528.41 | 30.78 | G300E | 1675577.41 | 13.15
979 | Story18 | B105 | 32 MPa RC Beam (40 cm x 25 cm) | Beam | 32MPa | Concrete Rectangular | 250 | 400 | 1000 | 4587.5 | 0.46 | 1122.32 | G300E | 1925439.29 | 15.11 | G300E | 2130351.11 | 16.72
980 | Story18 | B106 | 32 MPa RC Beam (40 cm x 25 cm) | Beam | 32MPa | Concrete Rectangular | 250 | 400 | 1000 | 6987.5 | 0.7 | 1709.48 | G300E | 3845983.52 | 30.18 | G300E | 1918391.45 | 15.05
981 | Story18 | B107 | 32 MPa RC Beam (40 cm x 25 cm) | Beam | 32MPa | Concrete Rectangular | 250 | 400 | 1000 | 6987.5 | 0.7 | 1709.48 | G300E | 3534722.16 | 27.73 | G300E | 2507882.35 | 19.68
982 | Story18 | B108 | 32 MPa RC Beam (40 cm x 25 cm) | Beam | 32MPa | Concrete Rectangular | 250 | 400 | 1000 | 6987.5 | 0.7 | 1709.48 | G300E | 3489938.64 | 27.38 | G300E | 1918391.45 | 15.05
983 | Story18 | B109 | 32 MPa RC Beam (40 cm x 25 cm) | Beam | 32MPa | Concrete Rectangular | 250 | 400 | 1000 | 6987.5 | 0.7 | 1709.48 | G300E | 3507725 | 27.52 | G300E | 1918391.45 | 15.05
984 | Story18 | B11 | 32 MPa RC Beam (52.5 cm x 25 cm) | Beam | 32MPa | Concrete Rectangular | 250 | 525 | 1312.5 | 4587.5 | 0.6 | 1473.05 | G300E | 2239027.68 | 17.57 | G300E | 1578146.12 | 12.38
985 | Story18 | B110 | 32 MPa RC Beam (40 cm x 25 cm) | Beam | 32MPa | Concrete Rectangular | 250 | 400 | 1000 | 6987.5 | 0.7 | 1709.48 | G300E | 3490256.25 | 27.39 | G300E | 1918391.45 | 15.05
986 | Story18 | B111 | 32 MPa RC Beam (40 cm x 25 cm) | Beam | 32MPa | Concrete Rectangular | 250 | 400 | 1000 | 6987.5 | 0.7 | 1709.48 | G300E | 3534404.55 | 27.73 | G300E | 1918391.45 | 15.05
987 | Story18 | B112 | 32 MPa RC Beam (40 cm x 25 cm) | Beam | 32MPa | Concrete Rectangular | 250 | 400 | 1000 | 6987.5 | 0.7 | 1709.48 | G300E | 3845983.52 | 30.18 | G300E | 1918391.45 | 15.05
988 | Story18 | B12 | 32 MPa RC Beam (40 cm x 25 cm) | Beam | 32MPa | Concrete Rectangular | 250 | 400 | 1000 | 6987.5 | 0.7 | 1709.48 | G300E | 3492161.93 | 27.4 | G300E | 1918391.45 | 15.05
989 | Story18 | B13 | 32 MPa RC Beam (52.5 cm x 25 cm) | Beam | 32MPa | Concrete Rectangular | 250 | 525 | 1312.5 | 4587.5 | 0.6 | 1473.05 | G300E | 2115820.54 | 16.6 | G300E | 1527969.77 | 11.99
990 | Story18 | B14 | 32 MPa RC Beam (40 cm x 25 cm) | Beam | 32MPa | Concrete Rectangular | 250 | 400 | 1000 | 6987.5 | 0.7 | 1709.48 | G300E | 3744029.55 | 29.38 | G300E | 1918391.45 | 15.05
991 | Story18 | B15 | 32 MPa RC Beam (40 cm x 25 cm) | Beam | 32MPa | Concrete Rectangular | 250 | 400 | 1000 | 4587.5 | 0.46 | 1122.32 | G300E | 1925439.29 | 15.11 | G300E | 2130351.11 | 16.72
992 | Story18 | B16 | 32 MPa RC Beam (40 cm x 25 cm) | Beam | 32MPa | Concrete Rectangular | 250 | 400 | 1000 | 4587.5 | 0.46 | 1122.32 | G300E | 2399917.86 | 18.83 | G300E | 2472666.43 | 19.4
993 | Story18 | B17 | 32 MPa RC Beam (52.5 cm x 25 cm) | Beam | 32MPa | Concrete Rectangular | 250 | 525 | 1312.5 | 6987.5 | 0.92 | 2243.69 | G300E | 3808187.5 | 29.88 | G300E | 2403547.86 | 18.86
994 | Story18 | B18 | 32 MPa RC Beam (52.5 cm x 25 cm) | Beam | 32MPa | Concrete Rectangular | 250 | 525 | 1312.5 | 4587.5 | 0.6 | 1473.05 | G300E | 2569655.36 | 20.16 | G300E | 1427617.06 | 11.2
995 | Story18 | B19 | 32 MPa RC Beam (52.5 cm x 25 cm) | Beam | 32MPa | Concrete Rectangular | 250 | 525 | 1312.5 | 6987.5 | 0.92 | 2243.69 | G300E | 3467070.45 | 27.2 | G300E | 1772847.7 | 13.91
996 | Story18 | B2 | 32 MPa RC Beam (40 cm x 25 cm) | Beam | 32MPa | Concrete Rectangular | 250 | 400 | 1000 | 6987.5 | 0.7 | 1709.48 | G300E | 3744029.55 | 29.38 | G300E | 1918391.45 | 15.05
997 | Story18 | B20 | 32 MPa RC Beam (52.5 cm x 25 cm) | Beam | 32MPa | Concrete Rectangular | 250 | 525 | 1312.5 | 4587.5 | 0.6 | 1473.05 | G300E | 2609304.46 | 20.47 | G300E | 1427617.06 | 11.2
998 | Story18 | B21 | 32 MPa RC Beam (52.5 cm x 25 cm) | Beam | 32MPa | Concrete Rectangular | 250 | 525 | 1312.5 | 6987.5 | 0.92 | 2243.69 | G300E | 3398836.46 | 26.67 | G300E | 3248793.8 | 25.49
999 | Story18 | B22 | 32 MPa RC Beam (52.5 cm x 25 cm) | Beam | 32MPa | Concrete Rectangular | 250 | 525 | 1312.5 | 4587.5 | 0.6 | 1473.05 | G300E | 2345195.54 | 18.4 | G300E | 2228832.7 | 17.49
1000 | Story18 | B23 | 32 MPa RC Beam (52.5 cm x 25 cm) | Beam | 32MPa | Concrete Rectangular | 250 | 525 | 1312.5 | 6987.5 | 0.92 | 2243.69 | G300E | 3332402.27 | 26.15 | G300E | 1772847.7 | 13.91
1001 | Story18 | B24 | 32 MPa RC Beam (52.5 cm x 25 cm) | Beam | 32MPa | Concrete Rectangular | 250 | 525 | 1312.5 | 4587.5 | 0.6 | 1473.05 | G300E | 2232474.11 | 17.52 | G300E | 2228832.7 | 17.49
1002 | Story18 | B25 | 32 MPa RC Beam (52.5 cm x 25 cm) | Beam | 32MPa | Concrete Rectangular | 250 | 525 | 1312.5 | 6987.5 | 0.92 | 2243.69 | G300E | 3443249.43 | 27.02 | G300E | 2452183.01 | 19.24
1003 | Story18 | B26 | 32 MPa RC Beam (52.5 cm x 25 cm) | Beam | 32MPa | Concrete Rectangular | 250 | 525 | 1312.5 | 4587.5 | 0.6 | 1473.05 | G300E | 2130238.39 | 16.71 | G300E | 1427617.06 | 11.2
1004 | Story18 | B27 | 32 MPa RC Beam (52.5 cm x 25 cm) | Beam | 32MPa | Concrete Rectangular | 250 | 525 | 1312.5 | 6987.5 | 0.92 | 2243.69 | G300E | 3465482.39 | 27.19 | G300E | 1772847.7 | 13.91
1005 | Story18 | B28 | 32 MPa RC Beam (52.5 cm x 25 cm) | Beam | 32MPa | Concrete Rectangular | 250 | 525 | 1312.5 | 4587.5 | 0.6 | 1473.05 | G300E | 2068962.5 | 16.23 | G300E | 1427617.06 | 11.2
1006 | Story18 | B29 | 32 MPa RC Beam (52.5 cm x 25 cm) | Beam | 32MPa | Concrete Rectangular | 250 | 525 | 1312.5 | 6987.5 | 0.92 | 2243.69 | G300E | 3808187.5 | 29.88 | G300E | 1675577.41 | 13.15
1007 | Story18 | B3 | 32 MPa RC Beam (52.5 cm x 25 cm) | Beam | 32MPa | Concrete Rectangular | 250 | 525 | 1312.5 | 4587.5 | 0.6 | 1473.05 | G300E | 2257377.68 | 17.71 | G300E | 1527969.77 | 11.99
1008 | Story18 | B30 | 32 MPa RC Beam (40 cm x 25 cm) | Beam | 32MPa | Concrete Rectangular | 250 | 400 | 1000 | 4587.5 | 0.46 | 1122.32 | G300E | 2040454.46 | 16.01 | G300E | 2205934.76 | 17.31
1009 | Story18 | B31 | 32 MPa RC Beam (40 cm x 25 cm) | Beam | 32MPa | Concrete Rectangular | 250 | 400 | 1000 | 4587.5 | 0.46 | 1122.32 | G300E | 2407782.14 | 18.89 | G300E | 2434436.83 | 19.1
1010 | Story18 | B32 | 32 MPa RC Beam (52.5 cm x 25 cm) | Beam | 32MPa | Concrete Rectangular | 250 | 525 | 1312.5 | 6987.5 | 0.92 | 2243.69 | G300E | 3960324.43 | 31.07 | G300E | 2407328.02 | 18.89
1011 | Story18 | B33 | 32 MPa RC Beam (52.5 cm x 25 cm) | Beam | 32MPa | Concrete Rectangular | 250 | 525 | 1312.5 | 4587.5 | 0.6 | 1473.05 | G300E | 2557531.25 | 20.07 | G300E | 1427617.06 | 11.2
1012 | Story18 | B34 | 32 MPa RC Beam (52.5 cm x 25 cm) | Beam | 32MPa | Concrete Rectangular | 250 | 525 | 1312.5 | 6987.5 | 0.92 | 2243.69 | G300E | 3579823.3 | 28.09 | G300E | 2500818.15 | 19.62
1013 | Story18 | B35 | 32 MPa RC Beam (52.5 cm x 25 cm) | Beam | 32MPa | Concrete Rectangular | 250 | 525 | 1312.5 | 4587.5 | 0.6 | 1473.05 | G300E | 2641089.29 | 20.72 | G300E | 2929695.63 | 22.99
1014 | Story18 | B36 | 32 MPa RC Beam (52.5 cm x 25 cm) | Beam | 32MPa | Concrete Rectangular | 250 | 525 | 1312.5 | 6987.5 | 0.92 | 2243.69 | G300E | 3526146.59 | 27.67 | G300E | 4490188.94 | 35.23
1015 | Story18 | B37 | 32 MPa RC Beam (52.5 cm x 25 cm) | Beam | 32MPa | Concrete Rectangular | 250 | 525 | 1312.5 | 4800 | 0.63 | 1541.28 | G300E | 3865280 | 30.33 | G300E | 3510964.56 | 27.55
1016 | Story18 | B38 | 32 MPa RC Beam (52.5 cm x 25 cm) | Beam | 32MPa | Concrete Rectangular | 250 | 525 | 1312.5 | 6987.5 | 0.92 | 2243.69 | G300E | 3229177.84 | 25.34 | G300E | 2839707.45 | 22.28
1017 | Story18 | B39 | 32 MPa RC Beam (52.5 cm x 25 cm) | Beam | 32MPa | Concrete Rectangular | 250 | 525 | 1312.5 | 4800 | 0.63 | 1541.28 | G300E | 3875520 | 30.41 | G300E | 2769154.8 | 21.73
1018 | Story18 | B4 | 32 MPa RC Beam (40 cm x 25 cm) | Beam | 32MPa | Concrete Rectangular | 250 | 400 | 1000 | 6987.5 | 0.7 | 1709.48 | G300E | 3468315.5 | 27.21 | G300E | 2175074.59 | 17.07
1019 | Story18 | B40 | 32 MPa RC Beam (52.5 cm x 25 cm) | Beam | 32MPa | Concrete Rectangular | 250 | 525 | 1312.5 | 6987.5 | 0.92 | 2243.69 | G300E | 3515347.73 | 27.58 | G300E | 4490188.94 | 35.23
1020 | Story18 | B41 | 32 MPa RC Beam (52.5 cm x 25 cm) | Beam | 32MPa | Concrete Rectangular | 250 | 525 | 1312.5 | 4587.5 | 0.6 | 1473.05 | G300E | 2273433.93 | 17.84 | G300E | 2929695.63 | 22.99
1021 | Story18 | B42 | 32 MPa RC Beam (52.5 cm x 25 cm) | Beam | 32MPa | Concrete Rectangular | 250 | 525 | 1312.5 | 6987.5 | 0.92 | 2243.69 | G300E | 3581093.75 | 28.1 | G300E | 1772847.7 | 13.91
1022 | Story18 | B43 | 32 MPa RC Beam (52.5 cm x 25 cm) | Beam | 32MPa | Concrete Rectangular | 250 | 525 | 1312.5 | 4587.5 | 0.6 | 1473.05 | G300E | 2493633.93 | 19.57 | G300E | 1427617.06 | 11.2
1023 | Story18 | B44 | 32 MPa RC Beam (52.5 cm x 25 cm) | Beam | 32MPa | Concrete Rectangular | 250 | 525 | 1312.5 | 6987.5 | 0.92 | 2243.69 | G300E | 3960006.82 | 31.07 | G300E | 1679372.57 | 13.18
1024 | Story18 | B45 | 32 MPa RC Beam (40 cm x 25 cm) | Beam | 32MPa | Concrete Rectangular | 250 | 400 | 1000 | 4587.5 | 0.46 | 1122.32 | G300E | 2038160.71 | 15.99 | G300E | 2357977.62 | 18.5
1025 | Story18 | B46 | 32 MPa RC Beam (40 cm x 25 cm) | Beam | 32MPa | Concrete Rectangular | 250 | 400 | 1000 | 4587.5 | 0.46 | 1122.32 | G300E | 2409748.21 | 18.91 | G300E | 2434436.83 | 19.1
1026 | Story18 | B47 | 32 MPa RC Beam (52.5 cm x 25 cm) | Beam | 32MPa | Concrete Rectangular | 250 | 525 | 1312.5 | 6987.5 | 0.92 | 2243.69 | G300E | 3875839.2 | 30.41 | G300E | 1680137.94 | 13.18
1027 | Story18 | B48 | 32 MPa RC Beam (52.5 cm x 25 cm) | Beam | 32MPa | Concrete Rectangular | 250 | 525 | 1312.5 | 4587.5 | 0.6 | 1473.05 | G300E | 2555892.86 | 20.05 | G300E | 1427617.06 | 11.2
1028 | Story18 | B49 | 32 MPa RC Beam (52.5 cm x 25 cm) | Beam | 32MPa | Concrete Rectangular | 250 | 525 | 1312.5 | 6987.5 | 0.92 | 2243.69 | G300E | 3725290.34 | 29.23 | G300E | 2500818.15 | 19.62
1029 | Story18 | B5 | 32 MPa RC Beam (52.5 cm x 25 cm) | Beam | 32MPa | Concrete Rectangular | 250 | 525 | 1312.5 | 4587.5 | 0.6 | 1473.05 | G300E | 2230334.56 | 17.5 | G300E | 1162769.95 | 9.12
1030 | Story18 | B50 | 32 MPa RC Beam (52.5 cm x 25 cm) | Beam | 32MPa | Concrete Rectangular | 250 | 525 | 1312.5 | 4587.5 | 0.6 | 1473.05 | G300E | 2719732.14 | 21.34 | G300E | 2929695.63 | 22.99
1031 | Story18 | B51 | 32 MPa RC Beam (52.5 cm x 25 cm) | Beam | 32MPa | Concrete Rectangular | 250 | 525 | 1312.5 | 7200 | 0.94 | 2311.93 | G300E | 4456800 | 34.97 | G300E | 4858014.44 | 38.12
1032 | Story18 | B55 | 32 MPa RC Beam (52.5 cm x 25 cm) | Beam | 32MPa | Concrete Rectangular | 250 | 525 | 1312.5 | 6987.5 | 0.92 | 2243.69 | G300E | 4324351.09 | 33.93 | G300E | 4713992.77 | 36.99
1033 | Story18 | B56 | 32 MPa RC Beam (52.5 cm x 25 cm) | Beam | 32MPa | Concrete Rectangular | 250 | 525 | 1312.5 | 4587.5 | 0.6 | 1473.05 | G300E | 2462176.79 | 19.32 | G300E | 2554175.99 | 20.04
1034 | Story18 | B57 | 32 MPa RC Beam (52.5 cm x 25 cm) | Beam | 32MPa | Concrete Rectangular | 250 | 525 | 1312.5 | 6987.5 | 0.92 | 2243.69 | G300E | 3725607.95 | 29.23 | G300E | 1772847.7 | 13.91
1035 | Story18 | B58 | 32 MPa RC Beam (52.5 cm x 25 cm) | Beam | 32MPa | Concrete Rectangular | 250 | 525 | 1312.5 | 4587.5 | 0.6 | 1473.05 | G300E | 2491667.86 | 19.55 | G300E | 1427617.06 | 11.2
1036 | Story18 | B59 | 32 MPa RC Beam (52.5 cm x 25 cm) | Beam | 32MPa | Concrete Rectangular | 250 | 525 | 1312.5 | 6987.5 | 0.92 | 2243.69 | G300E | 3875839.2 | 30.41 | G300E | 1680151.28 | 13.18
1037 | Story18 | B6 | 32 MPa RC Beam (40 cm x 25 cm) | Beam | 32MPa | Concrete Rectangular | 250 | 400 | 1000 | 6987.5 | 0.7 | 1709.48 | G300E | 3427686.36 | 26.89 | G300E | 1955446.79 | 15.34
1038 | Story18 | B60 | 32 MPa RC Beam (40 cm x 25 cm) | Beam | 32MPa | Concrete Rectangular | 250 | 400 | 1000 | 4587.5 | 0.46 | 1122.32 | G300E | 2038488.39 | 15.99 | G300E | 2357977.62 | 18.5
1039 | Story18 | B61 | 32 MPa RC Beam (40 cm x 25 cm) | Beam | 32MPa | Concrete Rectangular | 250 | 400 | 1000 | 4587.5 | 0.46 | 1122.32 | G300E | 2407782.14 | 18.89 | G300E | 2434436.83 | 19.1
1040 | Story18 | B62 | 32 MPa RC Beam (52.5 cm x 25 cm) | Beam | 32MPa | Concrete Rectangular | 250 | 525 | 1312.5 | 6987.5 | 0.92 | 2243.69 | G300E | 3983827.84 | 31.26 | G300E | 1680139.61 | 13.18
1041 | Story18 | B63 | 32 MPa RC Beam (52.5 cm x 25 cm) | Beam | 32MPa | Concrete Rectangular | 250 | 525 | 1312.5 | 4587.5 | 0.6 | 1473.05 | G300E | 2557531.25 | 20.07 | G300E | 1427617.06 | 11.2
1042 | Story18 | B64 | 32 MPa RC Beam (52.5 cm x 25 cm) | Beam | 32MPa | Concrete Rectangular | 250 | 525 | 1312.5 | 6987.5 | 0.92 | 2243.69 | G300E | 3725607.95 | 29.23 | G300E | 2500818.15 | 19.62
1043 | Story18 | B65 | 32 MPa RC Beam (52.5 cm x 25 cm) | Beam | 32MPa | Concrete Rectangular | 250 | 525 | 1312.5 | 4587.5 | 0.6 | 1473.05 | G300E | 2641089.29 | 20.72 | G300E | 2929695.63 | 22.99
1044 | Story18 | B66 | 32 MPa RC Beam (52.5 cm x 25 cm) | Beam | 32MPa | Concrete Rectangular | 250 | 525 | 1312.5 | 7200 | 0.94 | 2311.93 | G300E | 4458052.17 | 34.98 | G300E | 4857951.99 | 38.12
1045 | Story18 | B67 | 32 MPa RC Beam (52.5 cm x 25 cm) | Beam | 32MPa | Concrete Rectangular | 250 | 525 | 1312.5 | 4587.5 | 0.6 | 1473.05 | G300E | 3730249.17 | 29.27 | G300E | 2644487.54 | 20.75
1046 | Story18 | B69 | 32 MPa RC Beam (52.5 cm x 25 cm) | Beam | 32MPa | Concrete Rectangular | 250 | 525 | 1312.5 | 4587.5 | 0.6 | 1473.05 | G300E | 3704865 | 29.07 | G300E | 2645139.43 | 20.75
1047 | Story18 | B7 | 32 MPa RC Beam (52.5 cm x 25 cm) | Beam | 32MPa | Concrete Rectangular | 250 | 525 | 1312.5 | 4587.5 | 0.6 | 1473.05 | G300E | 2264586.61 | 17.77 | G300E | 1578146.12 | 12.38
1048 | Story18 | B70 | 32 MPa RC Beam (52.5 cm x 25 cm) | Beam | 32MPa | Concrete Rectangular | 250 | 525 | 1312.5 | 6987.5 | 0.92 | 2243.69 | G300E | 4325870.11 | 33.94 | G300E | 4714574.94 | 36.99
1049 | Story18 | B71 | 32 MPa RC Beam (52.5 cm x 25 cm) | Beam | 32MPa | Concrete Rectangular | 250 | 525 | 1312.5 | 4587.5 | 0.6 | 1473.05 | G300E | 2273433.93 | 17.84 | G300E | 2929695.63 | 22.99
1050 | Story18 | B72 | 32 MPa RC Beam (52.5 cm x 25 cm) | Beam | 32MPa | Concrete Rectangular | 250 | 525 | 1312.5 | 6987.5 | 0.92 | 2243.69 | G300E | 3725607.95 | 29.23 | G300E | 1772847.7 | 13.91
1051 | Story18 | B73 | 32 MPa RC Beam (52.5 cm x 25 cm) | Beam | 32MPa | Concrete Rectangular | 250 | 525 | 1312.5 | 4587.5 | 0.6 | 1473.05 | G300E | 2493633.93 | 19.57 | G300E | 1427617.06 | 11.2
1052 | Story18 | B74 | 32 MPa RC Beam (52.5 cm x 25 cm) | Beam | 32MPa | Concrete Rectangular | 250 | 525 | 1312.5 | 6987.5 | 0.92 | 2243.69 | G300E | 3983827.84 | 31.26 | G300E | 1680151.28 | 13.18
1053 | Story18 | B75 | 32 MPa RC Beam (40 cm x 25 cm) | Beam | 32MPa | Concrete Rectangular | 250 | 400 | 1000 | 4587.5 | 0.46 | 1122.32 | G300E | 2038160.71 | 15.99 | G300E | 2357977.62 | 18.5
1054 | Story18 | B76 | 32 MPa RC Beam (40 cm x 25 cm) | Beam | 32MPa | Concrete Rectangular | 250 | 400 | 1000 | 4587.5 | 0.46 | 1122.32 | G300E | 2399917.86 | 18.83 | G300E | 2472666.43 | 19.4
1055 | Story18 | B77 | 32 MPa RC Beam (52.5 cm x 25 cm) | Beam | 32MPa | Concrete Rectangular | 250 | 525 | 1312.5 | 6987.5 | 0.92 | 2243.69 | G300E | 3964771.02 | 31.11 | G300E | 2407333.02 | 18.89
1056 | Story18 | B78 | 32 MPa RC Beam (52.5 cm x 25 cm) | Beam | 32MPa | Concrete Rectangular | 250 | 525 | 1312.5 | 4587.5 | 0.6 | 1473.05 | G300E | 2570310.71 | 20.17 | G300E | 1427617.06 | 11.2
1057 | Story18 | B79 | 32 MPa RC Beam (52.5 cm x 25 cm) | Beam | 32MPa | Concrete Rectangular | 250 | 525 | 1312.5 | 6987.5 | 0.92 | 2243.69 | G300E | 3581093.75 | 28.1 | G300E | 2500818.15 | 19.62
1058 | Story18 | B8 | 32 MPa RC Beam (40 cm x 25 cm) | Beam | 32MPa | Concrete Rectangular | 250 | 400 | 1000 | 6987.5 | 0.7 | 1709.48 | G300E | 3466752.84 | 27.2 | G300E | 1918391.45 | 15.05
1059 | Story18 | B80 | 32 MPa RC Beam (52.5 cm x 25 cm) | Beam | 32MPa | Concrete Rectangular | 250 | 525 | 1312.5 | 4587.5 | 0.6 | 1473.05 | G300E | 2606355.36 | 20.45 | G300E | 1427617.06 | 11.2
1060 | Story18 | B81 | 32 MPa RC Beam (52.5 cm x 25 cm) | Beam | 32MPa | Concrete Rectangular | 250 | 525 | 1312.5 | 6987.5 | 0.92 | 2243.69 | G300E | 3627147.73 | 28.46 | G300E | 4490188.94 | 35.23
1061 | Story18 | B82 | 32 MPa RC Beam (52.5 cm x 25 cm) | Beam | 32MPa | Concrete Rectangular | 250 | 525 | 1312.5 | 4587.5 | 0.6 | 1473.05 | G300E | 2351093.75 | 18.45 | G300E | 2279009.05 | 17.88
1062 | Story18 | B83 | 32 MPa RC Beam (52.5 cm x 25 cm) | Beam | 32MPa | Concrete Rectangular | 250 | 525 | 1312.5 | 6987.5 | 0.92 | 2243.69 | G300E | 3228225 | 25.33 | G300E | 2839707.45 | 22.28
1063 | Story18 | B84 | 32 MPa RC Beam (52.5 cm x 25 cm) | Beam | 32MPa | Concrete Rectangular | 250 | 525 | 1312.5 | 4587.5 | 0.6 | 1473.05 | G300E | 2233784.82 | 17.53 | G300E | 2228832.7 | 17.49
1064 | Story18 | B85 | 32 MPa RC Beam (52.5 cm x 25 cm) | Beam | 32MPa | Concrete Rectangular | 250 | 525 | 1312.5 | 6987.5 | 0.92 | 2243.69 | G300E | 3627147.73 | 28.46 | G300E | 4490188.94 | 35.23
1065 | Story18 | B86 | 32 MPa RC Beam (52.5 cm x 25 cm) | Beam | 32MPa | Concrete Rectangular | 250 | 525 | 1312.5 | 4587.5 | 0.6 | 1473.05 | G300E | 2129910.71 | 16.71 | G300E | 1427617.06 | 11.2
1066 | Story18 | B87 | 32 MPa RC Beam (52.5 cm x 25 cm) | Beam | 32MPa | Concrete Rectangular | 250 | 525 | 1312.5 | 6987.5 | 0.92 | 2243.69 | G300E | 3581093.75 | 28.1 | G300E | 1772847.7 | 13.91
1067 | Story18 | B88 | 32 MPa RC Beam (52.5 cm x 25 cm) | Beam | 32MPa | Concrete Rectangular | 250 | 525 | 1312.5 | 4587.5 | 0.6 | 1473.05 | G300E | 2068962.5 | 16.23 | G300E | 1427617.06 | 11.2
1068 | Story18 | B89 | 32 MPa RC Beam (52.5 cm x 25 cm) | Beam | 32MPa | Concrete Rectangular | 250 | 525 | 1312.5 | 6987.5 | 0.92 | 2243.69 | G300E | 3964771.02 | 31.11 | G300E | 1679374.24 | 13.18
1069 | Story18 | B9 | 32 MPa RC Beam (52.5 cm x 25 cm) | Beam | 32MPa | Concrete Rectangular | 250 | 525 | 1312.5 | 4587.5 | 0.6 | 1473.05 | G300E | 2255083.93 | 17.69 | G300E | 1578146.12 | 12.38
1070 | Story18 | B90 | 32 MPa RC Beam (40 cm x 25 cm) | Beam | 32MPa | Concrete Rectangular | 250 | 400 | 1000 | 4587.5 | 0.46 | 1122.32 | G300E | 2040454.46 | 16.01 | G300E | 2205934.76 | 17.31
1071 | Story18 | B91 | 32 MPa RC Beam (40 cm x 25 cm) | Beam | 32MPa | Concrete Rectangular | 250 | 400 | 1000 | 4587.5 | 0.46 | 1122.32 | G300E | 2385172.32 | 18.71 | G300E | 2472666.43 | 19.4
1072 | Story18 | B92 | 32 MPa RC Beam (52.5 cm x 25 cm) | Beam | 32MPa | Concrete Rectangular | 250 | 525 | 1312.5 | 6987.5 | 0.92 | 2243.69 | G300E | 3922528.41 | 30.78 | G300E | 2403547.86 | 18.86
1073 | Story18 | B93 | 32 MPa RC Beam (52.5 cm x 25 cm) | Beam | 32MPa | Concrete Rectangular | 250 | 525 | 1312.5 | 4587.5 | 0.6 | 1473.05 | G300E | 2257050 | 17.71 | G300E | 1527969.77 | 11.99
1074 | Story18 | B94 | 32 MPa RC Beam (52.5 cm x 25 cm) | Beam | 32MPa | Concrete Rectangular | 250 | 525 | 1312.5 | 6987.5 | 0.92 | 2243.69 | G300E | 3571882.95 | 28.03 | G300E | 1772847.7 | 13.91
1075 | Story18 | B95 | 32 MPa RC Beam (52.5 cm x 25 cm) | Beam | 32MPa | Concrete Rectangular | 250 | 525 | 1312.5 | 4587.5 | 0.6 | 1473.05 | G300E | 2255083.93 | 17.69 | G300E | 1578146.12 | 12.38
1076 | Story18 | B96 | 32 MPa RC Beam (52.5 cm x 25 cm) | Beam | 32MPa | Concrete Rectangular | 250 | 525 | 1312.5 | 6987.5 | 0.92 | 2243.69 | G300E | 3443249.43 | 27.02 | G300E | 3180153.46 | 24.95
1077 | Story18 | B97 | 32 MPa RC Beam (52.5 cm x 25 cm) | Beam | 32MPa | Concrete Rectangular | 250 | 525 | 1312.5 | 4587.5 | 0.6 | 1473.05 | G300E | 2265897.32 | 17.78 | G300E | 1578146.12 | 12.38
1078 | Story18 | B98 | 32 MPa RC Beam (52.5 cm x 25 cm) | Beam | 32MPa | Concrete Rectangular | 250 | 525 | 1312.5 | 6987.5 | 0.92 | 2243.69 | G300E | 3333672.73 | 26.16 | G300E | 1772847.7 | 13.91
1079 | Story18 | B99 | 32 MPa RC Beam (52.5 cm x 25 cm) | Beam | 32MPa | Concrete Rectangular | 250 | 525 | 1312.5 | 4587.5 | 0.6 | 1473.05 | G300E | 2255411.61 | 17.7 | G300E | 1578146.12 | 12.38
1080 | Story19 | B1 | 32 MPa RC Beam (37.5 cm x 25 cm) | Beam | 32MPa | Concrete Rectangular | 250 | 375 | 937.5 | 4612.5 | 0.43 | 1057.91 | G300E | 2271079.69 | 17.82 | G300E | 2139951.72 | 16.79
1081 | Story19 | B10 | 32 MPa RC Beam (37.5 cm x 25 cm) | Beam | 32MPa | Concrete Rectangular | 250 | 375 | 937.5 | 7012.5 | 0.66 | 1608.37 | G300E | 3624293.75 | 28.44 | G300E | 1997179.72 | 15.67
1082 | Story19 | B100 | 32 MPa RC Beam (55 cm x 25 cm) | Beam | 32MPa | Concrete Rectangular | 250 | 550 | 1375 | 7012.5 | 0.96 | 2358.94 | G300E | 3407198.44 | 26.73 | G300E | 2093896.71 | 16.43
1083 | Story19 | B101 | 32 MPa RC Beam (55 cm x 25 cm) | Beam | 32MPa | Concrete Rectangular | 250 | 550 | 1375 | 4612.5 | 0.63 | 1551.61 | G300E | 2224089.84 | 17.45 | G300E | 1788429.56 | 14.03
1084 | Story19 | B102 | 32 MPa RC Beam (55 cm x 25 cm) | Beam | 32MPa | Concrete Rectangular | 250 | 550 | 1375 | 7012.5 | 0.96 | 2358.94 | G300E | 3420931.25 | 26.84 | G300E | 2140768.99 | 16.8
1085 | Story19 | B103 | 32 MPa RC Beam (55 cm x 25 cm) | Beam | 32MPa | Concrete Rectangular | 250 | 550 | 1375 | 4612.5 | 0.63 | 1551.61 | G300E | 2220342.19 | 17.42 | G300E | 1788429.56 | 14.03
1086 | Story19 | B104 | 32 MPa RC Beam (55 cm x 25 cm) | Beam | 32MPa | Concrete Rectangular | 250 | 550 | 1375 | 7012.5 | 0.96 | 2358.94 | G300E | 3793762.5 | 29.77 | G300E | 2047024.43 | 16.06
1087 | Story19 | B105 | 32 MPa RC Beam (37.5 cm x 25 cm) | Beam | 32MPa | Concrete Rectangular | 250 | 375 | 937.5 | 4612.5 | 0.43 | 1057.91 | G300E | 1862008.59 | 14.61 | G300E | 1853579.97 | 14.54
1088 | Story19 | B106 | 32 MPa RC Beam (37.5 cm x 25 cm) | Beam | 32MPa | Concrete Rectangular | 250 | 375 | 937.5 | 7012.5 | 0.66 | 1608.37 | G300E | 4061114.06 | 31.87 | G300E | 2513767.22 | 19.72
1089 | Story19 | B107 | 32 MPa RC Beam (37.5 cm x 25 cm) | Beam | 32MPa | Concrete Rectangular | 250 | 375 | 937.5 | 7012.5 | 0.66 | 1608.37 | G300E | 3689159.38 | 28.95 | G300E | 1997179.72 | 15.67
1090 | Story19 | B108 | 32 MPa RC Beam (37.5 cm x 25 cm) | Beam | 32MPa | Concrete Rectangular | 250 | 375 | 937.5 | 7012.5 | 0.66 | 1608.37 | G300E | 3653220.31 | 28.66 | G300E | 1997179.72 | 15.67
1091 | Story19 | B109 | 32 MPa RC Beam (37.5 cm x 25 cm) | Beam | 32MPa | Concrete Rectangular | 250 | 375 | 937.5 | 7012.5 | 0.66 | 1608.37 | G300E | 3673089.06 | 28.82 | G300E | 2513767.22 | 19.72
1092 | Story19 | B11 | 32 MPa RC Beam (55 cm x 25 cm) | Beam | 32MPa | Concrete Rectangular | 250 | 550 | 1375 | 4612.5 | 0.63 | 1551.61 | G300E | 2224089.84 | 17.45 | G300E | 1788429.56 | 14.03
1093 | Story19 | B110 | 32 MPa RC Beam (37.5 cm x 25 cm) | Beam | 32MPa | Concrete Rectangular | 250 | 375 | 937.5 | 7012.5 | 0.66 | 1608.37 | G300E | 3653512.5 | 28.67 | G300E | 1997179.72 | 15.67
1094 | Story19 | B111 | 32 MPa RC Beam (37.5 cm x 25 cm) | Beam | 32MPa | Concrete Rectangular | 250 | 375 | 937.5 | 7012.5 | 0.66 | 1608.37 | G300E | 3689159.38 | 28.95 | G300E | 1480592.22 | 11.62
1095 | Story19 | B112 | 32 MPa RC Beam (37.5 cm x 25 cm) | Beam | 32MPa | Concrete Rectangular | 250 | 375 | 937.5 | 7012.5 | 0.66 | 1608.37 | G300E | 4061114.06 | 31.87 | G300E | 2384620.35 | 18.71
1096 | Story19 | B12 | 32 MPa RC Beam (37.5 cm x 25 cm) | Beam | 32MPa | Concrete Rectangular | 250 | 375 | 937.5 | 7012.5 | 0.66 | 1608.37 | G300E | 3658771.88 | 28.71 | G300E | 1480592.22 | 11.62
1097 | Story19 | B13 | 32 MPa RC Beam (55 cm x 25 cm) | Beam | 32MPa | Concrete Rectangular | 250 | 550 | 1375 | 4612.5 | 0.63 | 1551.61 | G300E | 2220342.19 | 17.42 | G300E | 1788429.56 | 14.03
1098 | Story19 | B14 | 32 MPa RC Beam (37.5 cm x 25 cm) | Beam | 32MPa | Concrete Rectangular | 250 | 375 | 937.5 | 7012.5 | 0.66 | 1608.37 | G300E | 4038031.25 | 31.68 | G300E | 2384620.35 | 18.71
1099 | Story19 | B15 | 32 MPa RC Beam (37.5 cm x 25 cm) | Beam | 32MPa | Concrete Rectangular | 250 | 375 | 937.5 | 4612.5 | 0.43 | 1057.91 | G300E | 1862008.59 | 14.61 | G300E | 1853579.97 | 14.54
1100 | Story19 | B16 | 32 MPa RC Beam (37.5 cm x 25 cm) | Beam | 32MPa | Concrete Rectangular | 250 | 375 | 937.5 | 4612.5 | 0.43 | 1057.91 | G300E | 2337960.94 | 18.34 | G300E | 2354036.22 | 18.47
1101 | Story19 | B17 | 32 MPa RC Beam (55 cm x 25 cm) | Beam | 32MPa | Concrete Rectangular | 250 | 550 | 1375 | 7012.5 | 0.96 | 2358.94 | G300E | 3587478.12 | 28.15 | G300E | 2742430.68 | 21.52
1102 | Story19 | B18 | 32 MPa RC Beam (55 cm x 25 cm) | Beam | 32MPa | Concrete Rectangular | 250 | 550 | 1375 | 4612.5 | 0.63 | 1551.61 | G300E | 2487578.91 | 19.52 | G300E | 1742183.92 | 13.67
1103 | Story19 | B19 | 32 MPa RC Beam (55 cm x 25 cm) | Beam | 32MPa | Concrete Rectangular | 250 | 550 | 1375 | 7012.5 | 0.96 | 2358.94 | G300E | 3422976.56 | 26.86 | G300E | 2140768.99 | 16.8
1104 | Story19 | B2 | 32 MPa RC Beam (37.5 cm x 25 cm) | Beam | 32MPa | Concrete Rectangular | 250 | 375 | 937.5 | 7012.5 | 0.66 | 1608.37 | G300E | 4037739.06 | 31.68 | G300E | 2513767.22 | 19.72
1105 | Story19 | B20 | 32 MPa RC Beam (55 cm x 25 cm) | Beam | 32MPa | Concrete Rectangular | 250 | 550 | 1375 | 4612.5 | 0.63 | 1551.61 | G300E | 2305096.88 | 18.09 | G300E | 2942875.32 | 23.09
1106 | Story19 | B21 | 32 MPa RC Beam (55 cm x 25 cm) | Beam | 32MPa | Concrete Rectangular | 250 | 550 | 1375 | 7012.5 | 0.96 | 2358.94 | G300E | 3418009.38 | 26.82 | G300E | 3217113.08 | 25.24
1107 | Story19 | B22 | 32 MPa RC Beam (55 cm x 25 cm) | Beam | 32MPa | Concrete Rectangular | 250 | 550 | 1375 | 4612.5 | 0.63 | 1551.61 | G300E | 2332771.88 | 18.3 | G300E | 2428293.29 | 19.05
1108 | Story19 | B23 | 32 MPa RC Beam (55 cm x 25 cm) | Beam | 32MPa | Concrete Rectangular | 250 | 550 | 1375 | 7012.5 | 0.96 | 2358.94 | G300E | 3314282.81 | 26.01 | G300E | 2140768.99 | 16.8
1109 | Story19 | B24 | 32 MPa RC Beam (55 cm x 25 cm) | Beam | 32MPa | Concrete Rectangular | 250 | 550 | 1375 | 4612.5 | 0.63 | 1551.61 | G300E | 2333060.16 | 18.31 | G300E | 2428293.29 | 19.05
1110 | Story19 | B25 | 32 MPa RC Beam (55 cm x 25 cm) | Beam | 32MPa | Concrete Rectangular | 250 | 550 | 1375 | 7012.5 | 0.96 | 2358.94 | G300E | 3407198.44 | 26.73 | G300E | 2093896.71 | 16.43
1111 | Story19 | B26 | 32 MPa RC Beam (55 cm x 25 cm) | Beam | 32MPa | Concrete Rectangular | 250 | 550 | 1375 | 4612.5 | 0.63 | 1551.61 | G300E | 2278863.28 | 17.88 | G300E | 2428293.29 | 19.05
1112 | Story19 | B27 | 32 MPa RC Beam (55 cm x 25 cm) | Beam | 32MPa | Concrete Rectangular | 250 | 550 | 1375 | 7012.5 | 0.96 | 2358.94 | G300E | 3420931.25 | 26.84 | G300E | 2140768.99 | 16.8
1113 | Story19 | B28 | 32 MPa RC Beam (55 cm x 25 cm) | Beam | 32MPa | Concrete Rectangular | 250 | 550 | 1375 | 4612.5 | 0.63 | 1551.61 | G300E | 2145965.62 | 16.84 | G300E | 1742183.92 | 13.67
1114 | Story19 | B29 | 32 MPa RC Beam (55 cm x 25 cm) | Beam | 32MPa | Concrete Rectangular | 250 | 550 | 1375 | 7012.5 | 0.96 | 2358.94 | G300E | 3587478.12 | 28.15 | G300E | 2047024.43 | 16.06
1115 | Story19 | B3 | 32 MPa RC Beam (55 cm x 25 cm) | Beam | 32MPa | Concrete Rectangular | 250 | 550 | 1375 | 4612.5 | 0.63 | 1551.61 | G300E | 2434246.88 | 19.1 | G300E | 1788429.56 | 14.03
1116 | Story19 | B30 | 32 MPa RC Beam (37.5 cm x 25 cm) | Beam | 32MPa | Concrete Rectangular | 250 | 375 | 937.5 | 4612.5 | 0.43 | 1057.91 | G300E | 2090039.06 | 16.4 | G300E | 2163553.66 | 16.98
1117 | Story19 | B31 | 32 MPa RC Beam (37.5 cm x 25 cm) | Beam | 32MPa | Concrete Rectangular | 250 | 375 | 937.5 | 4612.5 | 0.43 | 1057.91 | G300E | 2399941.41 | 18.83 | G300E | 2354036.22 | 18.47
1118 | Story19 | B32 | 32 MPa RC Beam (55 cm x 25 cm) | Beam | 32MPa | Concrete Rectangular | 250 | 550 | 1375 | 7012.5 | 0.96 | 2358.94 | G300E | 3617865.62 | 28.39 | G300E | 2047024.43 | 16.06
1119 | Story19 | B33 | 32 MPa RC Beam (55 cm x 25 cm) | Beam | 32MPa | Concrete Rectangular | 250 | 550 | 1375 | 4612.5 | 0.63 | 1551.61 | G300E | 2693411.72 | 21.13 | G300E | 1742183.92 | 13.67
1120 | Story19 | B34 | 32 MPa RC Beam (55 cm x 25 cm) | Beam | 32MPa | Concrete Rectangular | 250 | 550 | 1375 | 7012.5 | 0.96 | 2358.94 | G300E | 3497192.19 | 27.44 | G300E | 2836175.24 | 22.25
1121 | Story19 | B35 | 32 MPa RC Beam (55 cm x 25 cm) | Beam | 32MPa | Concrete Rectangular | 250 | 550 | 1375 | 4612.5 | 0.63 | 1551.61 | G300E | 2678132.81 | 21.01 | G300E | 3114402.67 | 24.44
1122 | Story19 | B36 | 32 MPa RC Beam (55 cm x 25 cm) | Beam | 32MPa | Concrete Rectangular | 250 | 550 | 1375 | 7012.5 | 0.96 | 2358.94 | G300E | 3564687.5 | 27.97 | G300E | 4734904.87 | 37.15
1123 | Story19 | B37 | 32 MPa RC Beam (55 cm x 25 cm) | Beam | 32MPa | Concrete Rectangular | 250 | 550 | 1375 | 4800 | 0.66 | 1614.68 | G300E | 3609280 | 28.32 | G300E | 3650775.52 | 28.65
1124 | Story19 | B38 | 32 MPa RC Beam (55 cm x 25 cm) | Beam | 32MPa | Concrete Rectangular | 250 | 550 | 1375 | 7012.5 | 0.96 | 2358.94 | G300E | 3289154.69 | 25.81 | G300E | 3156603.24 | 24.77
1125 | Story19 | B39 | 32 MPa RC Beam (55 cm x 25 cm) | Beam | 32MPa | Concrete Rectangular | 250 | 550 | 1375 | 4800 | 0.66 | 1614.68 | G300E | 3583800 | 28.12 | G300E | 2926987.5 | 22.97
1126 | Story19 | B4 | 32 MPa RC Beam (37.5 cm x 25 cm) | Beam | 32MPa | Concrete Rectangular | 250 | 375 | 937.5 | 7012.5 | 0.66 | 1608.37 | G300E | 3697270.5 | 29.01 | G300E | 2071953.57 | 16.26
1127 | Story19 | B40 | 32 MPa RC Beam (55 cm x 25 cm) | Beam | 32MPa | Concrete Rectangular | 250 | 550 | 1375 | 7012.5 | 0.96 | 2358.94 | G300E | 3556506.25 | 27.91 | G300E | 4734904.87 | 37.15
1128 | Story19 | B41 | 32 MPa RC Beam (55 cm x 25 cm) | Beam | 32MPa | Concrete Rectangular | 250 | 550 | 1375 | 4612.5 | 0.63 | 1551.61 | G300E | 2352375 | 18.46 | G300E | 3114402.67 | 24.44
1129 | Story19 | B42 | 32 MPa RC Beam (55 cm x 25 cm) | Beam | 32MPa | Concrete Rectangular | 250 | 550 | 1375 | 7012.5 | 0.96 | 2358.94 | G300E | 3498068.75 | 27.45 | G300E | 2140768.99 | 16.8
1130 | Story19 | B43 | 32 MPa RC Beam (55 cm x 25 cm) | Beam | 32MPa | Concrete Rectangular | 250 | 550 | 1375 | 4612.5 | 0.63 | 1551.61 | G300E | 2249458.59 | 17.65 | G300E | 1742183.92 | 13.67
1131 | Story19 | B44 | 32 MPa RC Beam (55 cm x 25 cm) | Beam | 32MPa | Concrete Rectangular | 250 | 550 | 1375 | 7012.5 | 0.96 | 2358.94 | G300E | 3618157.81 | 28.39 | G300E | 2047024.43 | 16.06
1132 | Story19 | B45 | 32 MPa RC Beam (37.5 cm x 25 cm) | Beam | 32MPa | Concrete Rectangular | 250 | 375 | 937.5 | 4612.5 | 0.43 | 1057.91 | G300E | 2071589.06 | 16.25 | G300E | 2290973.98 | 17.98
1133 | Story19 | B46 | 32 MPa RC Beam (37.5 cm x 25 cm) | Beam | 32MPa | Concrete Rectangular | 250 | 375 | 937.5 | 4612.5 | 0.43 | 1057.91 | G300E | 2400229.69 | 18.83 | G300E | 2354036.22 | 18.47
1134 | Story19 | B47 | 32 MPa RC Beam (55 cm x 25 cm) | Beam | 32MPa | Concrete Rectangular | 250 | 550 | 1375 | 7012.5 | 0.96 | 2358.94 | G300E | 3634520.31 | 28.52 | G300E | 2047024.43 | 16.06
1135 | Story19 | B48 | 32 MPa RC Beam (55 cm x 25 cm) | Beam | 32MPa | Concrete Rectangular | 250 | 550 | 1375 | 4612.5 | 0.63 | 1551.61 | G300E | 2694276.56 | 21.14 | G300E | 1742183.92 | 13.67
1136 | Story19 | B49 | 32 MPa RC Beam (55 cm x 25 cm) | Beam | 32MPa | Concrete Rectangular | 250 | 550 | 1375 | 7012.5 | 0.96 | 2358.94 | G300E | 3811293.75 | 29.9 | G300E | 2140768.99 | 16.8
1137 | Story19 | B5 | 32 MPa RC Beam (55 cm x 25 cm) | Beam | 32MPa | Concrete Rectangular | 250 | 550 | 1375 | 4612.5 | 0.63 | 1551.61 | G300E | 2270163.97 | 17.81 | G300E | 722174.65 | 5.67
1138 | Story19 | B50 | 32 MPa RC Beam (55 cm x 25 cm) | Beam | 32MPa | Concrete Rectangular | 250 | 550 | 1375 | 4612.5 | 0.63 | 1551.61 | G300E | 2651610.94 | 20.81 | G300E | 2771347.98 | 21.75
1139 | Story19 | B51 | 32 MPa RC Beam (55 cm x 25 cm) | Beam | 32MPa | Concrete Rectangular | 250 | 550 | 1375 | 7200 | 0.99 | 2422.02 | G300E | 4331100 | 33.98 | G300E | 5064968.1 | 39.74
1140 | Story19 | B55 | 32 MPa RC Beam (55 cm x 25 cm) | Beam | 32MPa | Concrete Rectangular | 250 | 550 | 1375 | 7012.5 | 0.96 | 2358.94 | G300E | 4216850 | 33.09 | G300E | 4932417.04 | 38.7
1141 | Story19 | B56 | 32 MPa RC Beam (55 cm x 25 cm) | Beam | 32MPa | Concrete Rectangular | 250 | 550 | 1375 | 4612.5 | 0.63 | 1551.61 | G300E | 2425598.44 | 19.03 | G300E | 2085238.6 | 16.36
1142 | Story19 | B57 | 32 MPa RC Beam (55 cm x 25 cm) | Beam | 32MPa | Concrete Rectangular | 250 | 550 | 1375 | 7012.5 | 0.96 | 2358.94 | G300E | 3811585.94 | 29.91 | G300E | 2140768.99 | 16.8
1143 | Story19 | B58 | 32 MPa RC Beam (55 cm x 25 cm) | Beam | 32MPa | Concrete Rectangular | 250 | 550 | 1375 | 4612.5 | 0.63 | 1551.61 | G300E | 2250323.44 | 17.66 | G300E | 1742183.92 | 13.67
1144 | Story19 | B59 | 32 MPa RC Beam (55 cm x 25 cm) | Beam | 32MPa | Concrete Rectangular | 250 | 550 | 1375 | 7012.5 | 0.96 | 2358.94 | G300E | 3634520.31 | 28.52 | G300E | 2047024.43 | 16.06
1145 | Story19 | B6 | 32 MPa RC Beam (37.5 cm x 25 cm) | Beam | 32MPa | Concrete Rectangular | 250 | 375 | 937.5 | 7012.5 | 0.66 | 1608.37 | G300E | 3605885.94 | 28.29 | G300E | 2029138.1 | 15.92
1146 | Story19 | B60 | 32 MPa RC Beam (37.5 cm x 25 cm) | Beam | 32MPa | Concrete Rectangular | 250 | 375 | 937.5 | 4612.5 | 0.43 | 1057.91 | G300E | 2069859.38 | 16.24 | G300E | 2290973.98 | 17.98
1147 | Story19 | B61 | 32 MPa RC Beam (37.5 cm x 25 cm) | Beam | 32MPa | Concrete Rectangular | 250 | 375 | 937.5 | 4612.5 | 0.43 | 1057.91 | G300E | 2399941.41 | 18.83 | G300E | 2354036.22 | 18.47
1148 | Story19 | B62 | 32 MPa RC Beam (55 cm x 25 cm) | Beam | 32MPa | Concrete Rectangular | 250 | 550 | 1375 | 7012.5 | 0.96 | 2358.94 | G300E | 3634520.31 | 28.52 | G300E | 2047024.43 | 16.06
1149 | Story19 | B63 | 32 MPa RC Beam (55 cm x 25 cm) | Beam | 32MPa | Concrete Rectangular | 250 | 550 | 1375 | 4612.5 | 0.63 | 1551.61 | G300E | 2693411.72 | 21.13 | G300E | 1742183.92 | 13.67
1150 | Story19 | B64 | 32 MPa RC Beam (55 cm x 25 cm) | Beam | 32MPa | Concrete Rectangular | 250 | 550 | 1375 | 7012.5 | 0.96 | 2358.94 | G300E | 3811585.94 | 29.91 | G300E | 2140768.99 | 16.8
1151 | Story19 | B65 | 32 MPa RC Beam (55 cm x 25 cm) | Beam | 32MPa | Concrete Rectangular | 250 | 550 | 1375 | 4612.5 | 0.63 | 1551.61 | G300E | 2677844.53 | 21.01 | G300E | 3114402.67 | 24.44
1152 | Story19 | B66 | 32 MPa RC Beam (55 cm x 25 cm) | Beam | 32MPa | Concrete Rectangular | 250 | 550 | 1375 | 7200 | 0.99 | 2422.02 | G300E | 4331400 | 33.99 | G300E | 5064879 | 39.74
1153 | Story19 | B67 | 32 MPa RC Beam (55 cm x 25 cm) | Beam | 32MPa | Concrete Rectangular | 250 | 550 | 1375 | 4612.5 | 0.63 | 1551.61 | G300E | 3564309.38 | 27.97 | G300E | 2810814.4 | 22.05
1154 | Story19 | B69 | 32 MPa RC Beam (55 cm x 25 cm) | Beam | 32MPa | Concrete Rectangular | 250 | 550 | 1375 | 4612.5 | 0.63 | 1551.61 | G300E | 3444960.94 | 27.03 | G300E | 2811347.15 | 22.06
1155 | Story19 | B7 | 32 MPa RC Beam (55 cm x 25 cm) | Beam | 32MPa | Concrete Rectangular | 250 | 550 | 1375 | 4612.5 | 0.63 | 1551.61 | G300E | 2323835.16 | 18.23 | G300E | 1834675.21 | 14.4
1156 | Story19 | B70 | 32 MPa RC Beam (55 cm x 25 cm) | Beam | 32MPa | Concrete Rectangular | 250 | 550 | 1375 | 7012.5 | 0.96 | 2358.94 | G300E | 4218310.94 | 33.1 | G300E | 4932979.5 | 38.71
1157 | Story19 | B71 | 32 MPa RC Beam (55 cm x 25 cm) | Beam | 32MPa | Concrete Rectangular | 250 | 550 | 1375 | 4612.5 | 0.63 | 1551.61 | G300E | 2352375 | 18.46 | G300E | 3114402.67 | 24.44
1158 | Story19 | B72 | 32 MPa RC Beam (55 cm x 25 cm) | Beam | 32MPa | Concrete Rectangular | 250 | 550 | 1375 | 7012.5 | 0.96 | 2358.94 | G300E | 3811293.75 | 29.9 | G300E | 2140768.99 | 16.8
1159 | Story19 | B73 | 32 MPa RC Beam (55 cm x 25 cm) | Beam | 32MPa | Concrete Rectangular | 250 | 550 | 1375 | 4612.5 | 0.63 | 1551.61 | G300E | 2249458.59 | 17.65 | G300E | 1742183.92 | 13.67
1160 | Story19 | B74 | 32 MPa RC Beam (55 cm x 25 cm) | Beam | 32MPa | Concrete Rectangular | 250 | 550 | 1375 | 7012.5 | 0.96 | 2358.94 | G300E | 3634520.31 | 28.52 | G300E | 2047024.43 | 16.06
1161 | Story19 | B75 | 32 MPa RC Beam (37.5 cm x 25 cm) | Beam | 32MPa | Concrete Rectangular | 250 | 375 | 937.5 | 4612.5 | 0.43 | 1057.91 | G300E | 2071589.06 | 16.25 | G300E | 2290973.98 | 17.98
1162 | Story19 | B76 | 32 MPa RC Beam (37.5 cm x 25 cm) | Beam | 32MPa | Concrete Rectangular | 250 | 375 | 937.5 | 4612.5 | 0.43 | 1057.91 | G300E | 2337960.94 | 18.34 | G300E | 2354036.22 | 18.47
1163 | Story19 | B77 | 32 MPa RC Beam (55 cm x 25 cm) | Beam | 32MPa | Concrete Rectangular | 250 | 550 | 1375 | 7012.5 | 0.96 | 2358.94 | G300E | 3720423.44 | 29.19 | G300E | 2047024.43 | 16.06
1164 | Story19 | B78 | 32 MPa RC Beam (55 cm x 25 cm) | Beam | 32MPa | Concrete Rectangular | 250 | 550 | 1375 | 4612.5 | 0.63 | 1551.61 | G300E | 2487578.91 | 19.52 | G300E | 1742183.92 | 13.67
1165 | Story19 | B79 | 32 MPa RC Beam (55 cm x 25 cm) | Beam | 32MPa | Concrete Rectangular | 250 | 550 | 1375 | 7012.5 | 0.96 | 2358.94 | G300E | 3498360.94 | 27.45 | G300E | 2836175.24 | 22.25
1166 | Story19 | B8 | 32 MPa RC Beam (37.5 cm x 25 cm) | Beam | 32MPa | Concrete Rectangular | 250 | 375 | 937.5 | 7012.5 | 0.66 | 1608.37 | G300E | 3645915.62 | 28.61 | G300E | 2513767.22 | 19.72
1167 | Story19 | B80 | 32 MPa RC Beam (55 cm x 25 cm) | Beam | 32MPa | Concrete Rectangular | 250 | 550 | 1375 | 4612.5 | 0.63 | 1551.61 | G300E | 2303367.19 | 18.07 | G300E | 2428293.29 | 19.05
1168 | Story19 | B81 | 32 MPa RC Beam (55 cm x 25 cm) | Beam | 32MPa | Concrete Rectangular | 250 | 550 | 1375 | 7012.5 | 0.96 | 2358.94 | G300E | 3560304.69 | 27.94 | G300E | 4734904.87 | 37.15
1169 | Story19 | B82 | 32 MPa RC Beam (55 cm x 25 cm) | Beam | 32MPa | Concrete Rectangular | 250 | 550 | 1375 | 4612.5 | 0.63 | 1551.61 | G300E | 2337672.66 | 18.34 | G300E | 2428293.29 | 19.05
1170 | Story19 | B83 | 32 MPa RC Beam (55 cm x 25 cm) | Beam | 32MPa | Concrete Rectangular | 250 | 550 | 1375 | 7012.5 | 0.96 | 2358.94 | G300E | 3288278.12 | 25.8 | G300E | 3156603.24 | 24.77
1171 | Story19 | B84 | 32 MPa RC Beam (55 cm x 25 cm) | Beam | 32MPa | Concrete Rectangular | 250 | 550 | 1375 | 4612.5 | 0.63 | 1551.61 | G300E | 2333636.72 | 18.31 | G300E | 2428293.29 | 19.05
1172 | Story19 | B85 | 32 MPa RC Beam (55 cm x 25 cm) | Beam | 32MPa | Concrete Rectangular | 250 | 550 | 1375 | 7012.5 | 0.96 | 2358.94 | G300E | 3560304.69 | 27.94 | G300E | 4734904.87 | 37.15
1173 | Story19 | B86 | 32 MPa RC Beam (55 cm x 25 cm) | Beam | 32MPa | Concrete Rectangular | 250 | 550 | 1375 | 4612.5 | 0.63 | 1551.61 | G300E | 2279151.56 | 17.88 | G300E | 2428293.29 | 19.05
1174 | Story19 | B87 | 32 MPa RC Beam (55 cm x 25 cm) | Beam | 32MPa | Concrete Rectangular | 250 | 550 | 1375 | 7012.5 | 0.96 | 2358.94 | G300E | 3498068.75 | 27.45 | G300E | 2140768.99 | 16.8
1175 | Story19 | B88 | 32 MPa RC Beam (55 cm x 25 cm) | Beam | 32MPa | Concrete Rectangular | 250 | 550 | 1375 | 4612.5 | 0.63 | 1551.61 | G300E | 2145965.62 | 16.84 | G300E | 1742183.92 | 13.67
1176 | Story19 | B89 | 32 MPa RC Beam (55 cm x 25 cm) | Beam | 32MPa | Concrete Rectangular | 250 | 550 | 1375 | 7012.5 | 0.96 | 2358.94 | G300E | 3720423.44 | 29.19 | G300E | 2047024.43 | 16.06
1177 | Story19 | B9 | 32 MPa RC Beam (55 cm x 25 cm) | Beam | 32MPa | Concrete Rectangular | 250 | 550 | 1375 | 4612.5 | 0.63 | 1551.61 | G300E | 2320375.78 | 18.21 | G300E | 1834675.21 | 14.4
1178 | Story19 | B90 | 32 MPa RC Beam (37.5 cm x 25 cm) | Beam | 32MPa | Concrete Rectangular | 250 | 375 | 937.5 | 4612.5 | 0.43 | 1057.91 | G300E | 2090039.06 | 16.4 | G300E | 2163553.66 | 16.98
1179 | Story19 | B91 | 32 MPa RC Beam (37.5 cm x 25 cm) | Beam | 32MPa | Concrete Rectangular | 250 | 375 | 937.5 | 4612.5 | 0.43 | 1057.91 | G300E | 2271079.69 | 17.82 | G300E | 2139951.72 | 16.79
1180 | Story19 | B92 | 32 MPa RC Beam (55 cm x 25 cm) | Beam | 32MPa | Concrete Rectangular | 250 | 550 | 1375 | 7012.5 | 0.96 | 2358.94 | G300E | 3793762.5 | 29.77 | G300E | 2742430.68 | 21.52
1181 | Story19 | B93 | 32 MPa RC Beam (55 cm x 25 cm) | Beam | 32MPa | Concrete Rectangular | 250 | 550 | 1375 | 4612.5 | 0.63 | 1551.61 | G300E | 2333060.16 | 18.31 | G300E | 1788429.56 | 14.03
1182 | Story19 | B94 | 32 MPa RC Beam (55 cm x 25 cm) | Beam | 32MPa | Concrete Rectangular | 250 | 550 | 1375 | 7012.5 | 0.96 | 2358.94 | G300E | 3420639.06 | 26.84 | G300E | 2140768.99 | 16.8
1183 | Story19 | B95 | 32 MPa RC Beam (55 cm x 25 cm) | Beam | 32MPa | Concrete Rectangular | 250 | 550 | 1375 | 4612.5 | 0.63 | 1551.61 | G300E | 2332195.31 | 18.3 | G300E | 1788429.56 | 14.03
1184 | Story19 | B96 | 32 MPa RC Beam (55 cm x 25 cm) | Beam | 32MPa | Concrete Rectangular | 250 | 550 | 1375 | 7012.5 | 0.96 | 2358.94 | G300E | 3407490.62 | 26.74 | G300E | 2789302.96 | 21.89
1185 | Story19 | B97 | 32 MPa RC Beam (55 cm x 25 cm) | Beam | 32MPa | Concrete Rectangular | 250 | 550 | 1375 | 4612.5 | 0.63 | 1551.61 | G300E | 2323835.16 | 18.23 | G300E | 1834675.21 | 14.4
1186 | Story19 | B98 | 32 MPa RC Beam (55 cm x 25 cm) | Beam | 32MPa | Concrete Rectangular | 250 | 550 | 1375 | 7012.5 | 0.96 | 2358.94 | G300E | 3314575 | 26.01 | G300E | 2140768.99 | 16.8
1187 | Story19 | B99 | 32 MPa RC Beam (55 cm x 25 cm) | Beam | 32MPa | Concrete Rectangular | 250 | 550 | 1375 | 4612.5 | 0.63 | 1551.61 | G300E | 2220053.91 | 17.42 | G300E | 1834675.21 | 14.4
1188 | Story2 | B1 | 32 MPa RC Beam (27.5 cm x 25 cm) | Beam | 32MPa | Concrete Rectangular | 250 | 275 | 687.5 | 4462.5 | 0.31 | 750.57 | G300E | 1636462.5 | 12.84 | G300E | 954337.5 | 7.49
1189 | Story2 | B10 | 32 MPa RC Beam (27.5 cm x 25 cm) | Beam | 32MPa | Concrete Rectangular | 250 | 275 | 687.5 | 6862.5 | 0.47 | 1154.24 | G300E | 2496390.34 | 19.59 | G300E | 1545934.09 | 12.13
1190 | Story2 | B100 | 32 MPa RC Beam (27.5 cm x 25 cm) | Beam | 32MPa | Concrete Rectangular | 250 | 275 | 687.5 | 6862.5 | 0.47 | 1154.24 | G300E | 2653292.05 | 20.82 | G300E | 431350.86 | 3.38
1191 | Story2 | B101 | 32 MPa RC Beam (27.5 cm x 25 cm) | Beam | 32MPa | Concrete Rectangular | 250 | 275 | 687.5 | 4462.5 | 0.31 | 750.57 | G300E | 1545300 | 12.12 | G300E | 779291.79 | 6.11
1192 | Story2 | B102 | 32 MPa RC Beam (27.5 cm x 25 cm) | Beam | 32MPa | Concrete Rectangular | 250 | 275 | 687.5 | 6862.5 | 0.47 | 1154.24 | G300E | 2627401.7 | 20.62 | G300E | 431350.86 | 3.38
1193 | Story2 | B103 | 32 MPa RC Beam (27.5 cm x 25 cm) | Beam | 32MPa | Concrete Rectangular | 250 | 275 | 687.5 | 4462.5 | 0.31 | 750.57 | G300E | 1574306.25 | 12.35 | G300E | 779291.79 | 6.11
1194 | Story2 | B104 | 32 MPa RC Beam (27.5 cm x 25 cm) | Beam | 32MPa | Concrete Rectangular | 250 | 275 | 687.5 | 6862.5 | 0.47 | 1154.24 | G300E | 3098106.82 | 24.31 | G300E | 787642.27 | 6.18
1195 | Story2 | B105 | 32 MPa RC Beam (27.5 cm x 25 cm) | Beam | 32MPa | Concrete Rectangular | 250 | 275 | 687.5 | 4462.5 | 0.31 | 750.57 | G300E | 1100325 | 8.63 | G300E | 728662.5 | 5.72
1196 | Story2 | B106 | 32 MPa RC Beam (27.5 cm x 25 cm) | Beam | 32MPa | Concrete Rectangular | 250 | 275 | 687.5 | 6862.5 | 0.47 | 1154.24 | G300E | 2877259.09 | 22.58 | G300E | 1706397.59 | 13.39
1197 | Story2 | B107 | 32 MPa RC Beam (27.5 cm x 25 cm) | Beam | 32MPa | Concrete Rectangular | 250 | 275 | 687.5 | 6862.5 | 0.47 | 1154.24 | G300E | 2477362.5 | 19.44 | G300E | 1656357.95 | 13
1198 | Story2 | B108 | 32 MPa RC Beam (27.5 cm x 25 cm) | Beam | 32MPa | Concrete Rectangular | 250 | 275 | 687.5 | 6862.5 | 0.47 | 1154.24 | G300E | 2496078.41 | 19.59 | G300E | 1656357.95 | 13
1199 | Story2 | B109 | 32 MPa RC Beam (27.5 cm x 25 cm) | Beam | 32MPa | Concrete Rectangular | 250 | 275 | 687.5 | 6862.5 | 0.47 | 1154.24 | G300E | 2498261.93 | 19.6 | G300E | 1545934.09 | 12.13
1200 | Story2 | B11 | 32 MPa RC Beam (27.5 cm x 25 cm) | Beam | 32MPa | Concrete Rectangular | 250 | 275 | 687.5 | 4462.5 | 0.31 | 750.57 | G300E | 1545300 | 12.12 | G300E | 779291.79 | 6.11
1201 | Story2 | B110 | 32 MPa RC Beam (27.5 cm x 25 cm) | Beam | 32MPa | Concrete Rectangular | 250 | 275 | 687.5 | 6862.5 | 0.47 | 1154.24 | G300E | 2496078.41 | 19.59 | G300E | 1545934.09 | 12.13
1202 | Story2 | B111 | 32 MPa RC Beam (27.5 cm x 25 cm) | Beam | 32MPa | Concrete Rectangular | 250 | 275 | 687.5 | 6862.5 | 0.47 | 1154.24 | G300E | 2477362.5 | 19.44 | G300E | 1545934.09 | 12.13
1203 | Story2 | B112 | 32 MPa RC Beam (27.5 cm x 25 cm) | Beam | 32MPa | Concrete Rectangular | 250 | 275 | 687.5 | 6862.5 | 0.47 | 1154.24 | G300E | 2414664.2 | 18.95 | G300E | 1706397.59 | 13.39
1204 | Story2 | B12 | 32 MPa RC Beam (27.5 cm x 25 cm) | Beam | 32MPa | Concrete Rectangular | 250 | 275 | 687.5 | 6862.5 | 0.47 | 1154.24 | G300E | 2477362.5 | 19.44 | G300E | 1545934.09 | 12.13
1205 | Story2 | B13 | 32 MPa RC Beam (27.5 cm x 25 cm) | Beam | 32MPa | Concrete Rectangular | 250 | 275 | 687.5 | 4462.5 | 0.31 | 750.57 | G300E | 1574306.25 | 12.35 | G300E | 779291.79 | 6.11
1206 | Story2 | B14 | 32 MPa RC Beam (27.5 cm x 25 cm) | Beam | 32MPa | Concrete Rectangular | 250 | 275 | 687.5 | 6862.5 | 0.47 | 1154.24 | G300E | 2414664.2 | 18.95 | G300E | 1706397.59 | 13.39
1207 | Story2 | B15 | 32 MPa RC Beam (27.5 cm x 25 cm) | Beam | 32MPa | Concrete Rectangular | 250 | 275 | 687.5 | 4462.5 | 0.31 | 750.57 | G300E | 1102556.25 | 8.65 | G300E | 728662.5 | 5.72
1208 | Story2 | B16 | 32 MPa RC Beam (27.5 cm x 25 cm) | Beam | 32MPa | Concrete Rectangular | 250 | 275 | 687.5 | 4462.5 | 0.31 | 750.57 | G300E | 1584506.25 | 12.43 | G300E | 953381.25 | 7.48
1209 | Story2 | B17 | 32 MPa RC Beam (27.5 cm x 25 cm) | Beam | 32MPa | Concrete Rectangular | 250 | 275 | 687.5 | 6862.5 | 0.47 | 1154.24 | G300E | 3098418.75 | 24.31 | G300E | 787642.27 | 6.18
1210 | Story2 | B18 | 32 MPa RC Beam (27.5 cm x 25 cm) | Beam | 32MPa | Concrete Rectangular | 250 | 275 | 687.5 | 4462.5 | 0.31 | 750.57 | G300E | 1641243.75 | 12.88 | G300E | 553616.79 | 4.34
1211 | Story2 | B19 | 32 MPa RC Beam (27.5 cm x 25 cm) | Beam | 32MPa | Concrete Rectangular | 250 | 275 | 687.5 | 6862.5 | 0.47 | 1154.24 | G300E | 2625530.11 | 20.6 | G300E | 762622.45 | 5.98
1212 | Story2 | B2 | 32 MPa RC Beam (27.5 cm x 25 cm) | Beam | 32MPa | Concrete Rectangular | 250 | 275 | 687.5 | 6862.5 | 0.47 | 1154.24 | G300E | 2878818.75 | 22.59 | G300E | 1706397.59 | 13.39
1213 | Story2 | B20 | 32 MPa RC Beam (27.5 cm x 25 cm) | Beam | 32MPa | Concrete Rectangular | 250 | 275 | 687.5 | 4462.5 | 0.31 | 750.57 | G300E | 1587056.25 | 12.45 | G300E | 389645.9 | 3.06
1214 | Story2 | B21 | 32 MPa RC Beam (27.5 cm x 25 cm) | Beam | 32MPa | Concrete Rectangular | 250 | 275 | 687.5 | 6862.5 | 0.47 | 1154.24 | G300E | 2686954.69 | 21.08 | G300E | 699070.58 | 5.49
1215 | Story2 | B22 | 32 MPa RC Beam (27.5 cm x 25 cm) | Beam | 32MPa | Concrete Rectangular | 250 | 275 | 687.5 | 4462.5 | 0.31 | 750.57 | G300E | 1475812.5 | 11.58 | G300E | 753725.1 | 5.91
1216 | Story2 | B23 | 32 MPa RC Beam (27.5 cm x 25 cm) | Beam | 32MPa | Concrete Rectangular | 250 | 275 | 687.5 | 6862.5 | 0.47 | 1154.24 | G300E | 2633016.48 | 20.66 | G300E | 762622.45 | 5.98
1217 | Story2 | B24 | 32 MPa RC Beam (27.5 cm x 25 cm) | Beam | 32MPa | Concrete Rectangular | 250 | 275 | 687.5 | 4462.5 | 0.31 | 750.57 | G300E | 1452862.5 | 11.4 | G300E | 753725.1 | 5.91
1218 | Story2 | B25 | 32 MPa RC Beam (27.5 cm x 25 cm) | Beam | 32MPa | Concrete Rectangular | 250 | 275 | 687.5 | 6862.5 | 0.47 | 1154.24 | G300E | 2653603.98 | 20.82 | G300E | 431350.86 | 3.38
1219 | Story2 | B26 | 32 MPa RC Beam (27.5 cm x 25 cm) | Beam | 32MPa | Concrete Rectangular | 250 | 275 | 687.5 | 4462.5 | 0.31 | 750.57 | G300E | 1397718.75 | 10.97 | G300E | 389645.9 | 3.06
1220 | Story2 | B27 | 32 MPa RC Beam (27.5 cm x 25 cm) | Beam | 32MPa | Concrete Rectangular | 250 | 275 | 687.5 | 6862.5 | 0.47 | 1154.24 | G300E | 2627401.7 | 20.62 | G300E | 431350.86 | 3.38
1221 | Story2 | B28 | 32 MPa RC Beam (27.5 cm x 25 cm) | Beam | 32MPa | Concrete Rectangular | 250 | 275 | 687.5 | 4462.5 | 0.31 | 750.57 | G300E | 1418118.75 | 11.13 | G300E | 728158.4 | 5.71
1222 | Story2 | B29 | 32 MPa RC Beam (27.5 cm x 25 cm) | Beam | 32MPa | Concrete Rectangular | 250 | 275 | 687.5 | 6862.5 | 0.47 | 1154.24 | G300E | 3098106.82 | 24.31 | G300E | 787642.27 | 6.18
1223 | Story2 | B3 | 32 MPa RC Beam (27.5 cm x 25 cm) | Beam | 32MPa | Concrete Rectangular | 250 | 275 | 687.5 | 4462.5 | 0.31 | 750.57 | G300E | 1788187.5 | 14.03 | G300E | 804858.49 | 6.32
1224 | Story2 | B30 | 32 MPa RC Beam (27.5 cm x 25 cm) | Beam | 32MPa | Concrete Rectangular | 250 | 275 | 687.5 | 4462.5 | 0.31 | 750.57 | G300E | 1045500 | 8.2 | G300E | 727706.25 | 5.71
1225 | Story2 | B31 | 32 MPa RC Beam (27.5 cm x 25 cm) | Beam | 32MPa | Concrete Rectangular | 250 | 275 | 687.5 | 4462.5 | 0.31 | 750.57 | G300E | 1585143.75 | 12.44 | G300E | 952425 | 7.47
1226 | Story2 | B32 | 32 MPa RC Beam (27.5 cm x 25 cm) | Beam | 32MPa | Concrete Rectangular | 250 | 275 | 687.5 | 6862.5 | 0.47 | 1154.24 | G300E | 3072528.41 | 24.11 | G300E | 787642.27 | 6.18
1227 | Story2 | B33 | 32 MPa RC Beam (27.5 cm x 25 cm) | Beam | 32MPa | Concrete Rectangular | 250 | 275 | 687.5 | 4462.5 | 0.31 | 750.57 | G300E | 1632637.5 | 12.81 | G300E | 779291.79 | 6.11
1228 | Story2 | B34 | 32 MPa RC Beam (27.5 cm x 25 cm) | Beam | 32MPa | Concrete Rectangular | 250 | 275 | 687.5 | 6862.5 | 0.47 | 1154.24 | G300E | 2608061.93 | 20.46 | G300E | 737602.63 | 5.79
1229 | Story2 | B35 | 32 MPa RC Beam (27.5 cm x 25 cm) | Beam | 32MPa | Concrete Rectangular | 250 | 275 | 687.5 | 4462.5 | 0.31 | 750.57 | G300E | 1563468.75 | 12.27 | G300E | 389645.9 | 3.06
1230 | Story2 | B36 | 32 MPa RC Beam (27.5 cm x 25 cm) | Beam | 32MPa | Concrete Rectangular | 250 | 275 | 687.5 | 6862.5 | 0.47 | 1154.24 | G300E | 2196623.86 | 17.24 | G300E | 762622.45 | 5.98
1231 | Story2 | B37 | 32 MPa RC Beam (27.5 cm x 25 cm) | Beam | 32MPa | Concrete Rectangular | 250 | 275 | 687.5 | 4800 | 0.33 | 807.34 | G300E | 1786240 | 14.02 | G300E | 1096520.88 | 8.6
1232 | Story2 | B38 | 32 MPa RC Beam (27.5 cm x 25 cm) | Beam | 32MPa | Concrete Rectangular | 250 | 275 | 687.5 | 6862.5 | 0.47 | 1154.24 | G300E | 2172605.11 | 17.05 | G300E | 1435510.23 | 11.26
1233 | Story2 | B39 | 32 MPa RC Beam (27.5 cm x 25 cm) | Beam | 32MPa | Concrete Rectangular | 250 | 275 | 687.5 | 4800 | 0.33 | 807.34 | G300E | 1648000 | 12.93 | G300E | 792960 | 6.22
1234 | Story2 | B4 | 32 MPa RC Beam (27.5 cm x 25 cm) | Beam | 32MPa | Concrete Rectangular | 250 | 275 | 687.5 | 6862.5 | 0.47 | 1154.24 | G300E | 2531439 | 19.86 | G300E | 1867698 | 14.65
1235 | Story2 | B40 | 32 MPa RC Beam (27.5 cm x 25 cm) | Beam | 32MPa | Concrete Rectangular | 250 | 275 | 687.5 | 6862.5 | 0.47 | 1154.24 | G300E | 2658906.82 | 20.86 | G300E | 762622.45 | 5.98
1236 | Story2 | B41 | 32 MPa RC Beam (27.5 cm x 25 cm) | Beam | 32MPa | Concrete Rectangular | 250 | 275 | 687.5 | 4462.5 | 0.31 | 750.57 | G300E | 1377637.5 | 10.81 | G300E | 728158.4 | 5.71
1237 | Story2 | B42 | 32 MPa RC Beam (27.5 cm x 25 cm) | Beam | 32MPa | Concrete Rectangular | 250 | 275 | 687.5 | 6862.5 | 0.47 | 1154.24 | G300E | 2607750 | 20.46 | G300E | 406331.04 | 3.19
1238 | Story2 | B43 | 32 MPa RC Beam (27.5 cm x 25 cm) | Beam | 32MPa | Concrete Rectangular | 250 | 275 | 687.5 | 4462.5 | 0.31 | 750.57 | G300E | 1407281.25 | 11.04 | G300E | 728158.4 | 5.71
1239 | Story2 | B44 | 32 MPa RC Beam (27.5 cm x 25 cm) | Beam | 32MPa | Concrete Rectangular | 250 | 275 | 687.5 | 6862.5 | 0.47 | 1154.24 | G300E | 3072528.41 | 24.11 | G300E | 787642.27 | 6.18
1240 | Story2 | B45 | 32 MPa RC Beam (27.5 cm x 25 cm) | Beam | 32MPa | Concrete Rectangular | 250 | 275 | 687.5 | 4462.5 | 0.31 | 750.57 | G300E | 1044862.5 | 8.2 | G300E | 726750 | 5.7
1241 | Story2 | B46 | 32 MPa RC Beam (27.5 cm x 25 cm) | Beam | 32MPa | Concrete Rectangular | 250 | 275 | 687.5 | 4462.5 | 0.31 | 750.57 | G300E | 1584506.25 | 12.43 | G300E | 1178100 | 9.24
1242 | Story2 | B47 | 32 MPa RC Beam (27.5 cm x 25 cm) | Beam | 32MPa | Concrete Rectangular | 250 | 275 | 687.5 | 6862.5 | 0.47 | 1154.24 | G300E | 3073776.14 | 24.12 | G300E | 773605.34 | 6.07
1243 | Story2 | B48 | 32 MPa RC Beam (27.5 cm x 25 cm) | Beam | 32MPa | Concrete Rectangular | 250 | 275 | 687.5 | 4462.5 | 0.31 | 750.57 | G300E | 1629450 | 12.79 | G300E | 779291.79 | 6.11
1244 | Story2 | B49 | 32 MPa RC Beam (27.5 cm x 25 cm) | Beam | 32MPa | Concrete Rectangular | 250 | 275 | 687.5 | 6862.5 | 0.47 | 1154.24 | G300E | 2637383.52 | 20.69 | G300E | 724501.5 | 5.68
1245 | Story2 | B5 | 32 MPa RC Beam (27.5 cm x 25 cm) | Beam | 32MPa | Concrete Rectangular | 250 | 275 | 687.5 | 4462.5 | 0.31 | 750.57 | G300E | 1579200 | 12.39 | G300E | 561432.77 | 4.41
1246 | Story2 | B50 | 32 MPa RC Beam (27.5 cm x 25 cm) | Beam | 32MPa | Concrete Rectangular | 250 | 275 | 687.5 | 4462.5 | 0.31 | 750.57 | G300E | 1512150 | 11.86 | G300E | 728158.4 | 5.71
1247 | Story2 | B51 | 32 MPa RC Beam (27.5 cm x 25 cm) | Beam | 32MPa | Concrete Rectangular | 250 | 275 | 687.5 | 7200 | 0.5 | 1211.01 | G300E | 3043095.65 | 23.88 | G300E | 800830.72 | 6.28
1248 | Story2 | B55 | 32 MPa RC Beam (27.5 cm x 25 cm) | Beam | 32MPa | Concrete Rectangular | 250 | 275 | 687.5 | 6862.5 | 0.47 | 1154.24 | G300E | 2896870.11 | 22.73 | G300E | 763291.78 | 5.99
1249 | Story2 | B56 | 32 MPa RC Beam (27.5 cm x 25 cm) | Beam | 32MPa | Concrete Rectangular | 250 | 275 | 687.5 | 4462.5 | 0.31 | 750.57 | G300E | 1326000 | 10.4 | G300E | 677025 | 5.31
1250 | Story2 | B57 | 32 MPa RC Beam (27.5 cm x 25 cm) | Beam | 32MPa | Concrete Rectangular | 250 | 275 | 687.5 | 6862.5 | 0.47 | 1154.24 | G300E | 2637695.45 | 20.7 | G300E | 406331.04 | 3.19
1251 | Story2 | B58 | 32 MPa RC Beam (27.5 cm x 25 cm) | Beam | 32MPa | Concrete Rectangular | 250 | 275 | 687.5 | 4462.5 | 0.31 | 750.57 | G300E | 1404412.5 | 11.02 | G300E | 728158.4 | 5.71
1252 | Story2 | B59 | 32 MPa RC Beam (27.5 cm x 25 cm) | Beam | 32MPa | Concrete Rectangular | 250 | 275 | 687.5 | 6862.5 | 0.47 | 1154.24 | G300E | 3073776.14 | 24.12 | G300E | 456370.68 | 3.58
1253 | Story2 | B6 | 32 MPa RC Beam (27.5 cm x 25 cm) | Beam | 32MPa | Concrete Rectangular | 250 | 275 | 687.5 | 6862.5 | 0.47 | 1154.24 | G300E | 2488903.98 | 19.53 | G300E | 1545934.09 | 12.13
1254 | Story2 | B60 | 32 MPa RC Beam (27.5 cm x 25 cm) | Beam | 32MPa | Concrete Rectangular | 250 | 275 | 687.5 | 4462.5 | 0.31 | 750.57 | G300E | 1043906.25 | 8.19 | G300E | 726750 | 5.7
1255 | Story2 | B61 | 32 MPa RC Beam (27.5 cm x 25 cm) | Beam | 32MPa | Concrete Rectangular | 250 | 275 | 687.5 | 4462.5 | 0.31 | 750.57 | G300E | 1585143.75 | 12.44 | G300E | 952425 | 7.47
1256 | Story2 | B62 | 32 MPa RC Beam (27.5 cm x 25 cm) | Beam | 32MPa | Concrete Rectangular | 250 | 275 | 687.5 | 6862.5 | 0.47 | 1154.24 | G300E | 3073776.14 | 24.12 | G300E | 773605.34 | 6.07
1257 | Story2 | B63 | 32 MPa RC Beam (27.5 cm x 25 cm) | Beam | 32MPa | Concrete Rectangular | 250 | 275 | 687.5 | 4462.5 | 0.31 | 750.57 | G300E | 1632637.5 | 12.81 | G300E | 779291.79 | 6.11
1258 | Story2 | B64 | 32 MPa RC Beam (27.5 cm x 25 cm) | Beam | 32MPa | Concrete Rectangular | 250 | 275 | 687.5 | 6862.5 | 0.47 | 1154.24 | G300E | 2637695.45 | 20.7 | G300E | 724501.5 | 5.68
1259 | Story2 | B65 | 32 MPa RC Beam (27.5 cm x 25 cm) | Beam | 32MPa | Concrete Rectangular | 250 | 275 | 687.5 | 4462.5 | 0.31 | 750.57 | G300E | 1563150 | 12.27 | G300E | 728158.4 | 5.71
1260 | Story2 | B66 | 32 MPa RC Beam (27.5 cm x 25 cm) | Beam | 32MPa | Concrete Rectangular | 250 | 275 | 687.5 | 7200 | 0.5 | 1211.01 | G300E | 3042156.52 | 23.87 | G300E | 911648.11 | 7.15
1261 | Story2 | B67 | 32 MPa RC Beam (27.5 cm x 25 cm) | Beam | 32MPa | Concrete Rectangular | 250 | 275 | 687.5 | 4462.5 | 0.31 | 750.57 | G300E | 1566635 | 12.29 | G300E | 737205 | 5.78
1262 | Story2 | B69 | 32 MPa RC Beam (27.5 cm x 25 cm) | Beam | 32MPa | Concrete Rectangular | 250 | 275 | 687.5 | 4462.5 | 0.31 | 750.57 | G300E | 1534505 | 12.04 | G300E | 737205 | 5.78
1263 | Story2 | B7 | 32 MPa RC Beam (27.5 cm x 25 cm) | Beam | 32MPa | Concrete Rectangular | 250 | 275 | 687.5 | 4462.5 | 0.31 | 750.57 | G300E | 1565700 | 12.29 | G300E | 779291.79 | 6.11
1264 | Story2 | B70 | 32 MPa RC Beam (27.5 cm x 25 cm) | Beam | 32MPa | Concrete Rectangular | 250 | 275 | 687.5 | 6862.5 | 0.47 | 1154.24 | G300E | 2899555.43 | 22.75 | G300E | 763291.78 | 5.99
1265 | Story2 | B71 | 32 MPa RC Beam (27.5 cm x 25 cm) | Beam | 32MPa | Concrete Rectangular | 250 | 275 | 687.5 | 4462.5 | 0.31 | 750.57 | G300E | 1377956.25 | 10.81 | G300E | 728158.4 | 5.71
1266 | Story2 | B72 | 32 MPa RC Beam (27.5 cm x 25 cm) | Beam | 32MPa | Concrete Rectangular | 250 | 275 | 687.5 | 6862.5 | 0.47 | 1154.24 | G300E | 2637695.45 | 20.7 | G300E | 406331.04 | 3.19
1267 | Story2 | B73 | 32 MPa RC Beam (27.5 cm x 25 cm) | Beam | 32MPa | Concrete Rectangular | 250 | 275 | 687.5 | 4462.5 | 0.31 | 750.57 | G300E | 1407281.25 | 11.04 | G300E | 728158.4 | 5.71
1268 | Story2 | B74 | 32 MPa RC Beam (27.5 cm x 25 cm) | Beam | 32MPa | Concrete Rectangular | 250 | 275 | 687.5 | 6862.5 | 0.47 | 1154.24 | G300E | 3073776.14 | 24.12 | G300E | 456370.68 | 3.58
1269 | Story2 | B75 | 32 MPa RC Beam (27.5 cm x 25 cm) | Beam | 32MPa | Concrete Rectangular | 250 | 275 | 687.5 | 4462.5 | 0.31 | 750.57 | G300E | 1044862.5 | 8.2 | G300E | 726750 | 5.7
1270 | Story2 | B76 | 32 MPa RC Beam (27.5 cm x 25 cm) | Beam | 32MPa | Concrete Rectangular | 250 | 275 | 687.5 | 4462.5 | 0.31 | 750.57 | G300E | 1584506.25 | 12.43 | G300E | 953381.25 | 7.48
1271 | Story2 | B77 | 32 MPa RC Beam (27.5 cm x 25 cm) | Beam | 32MPa | Concrete Rectangular | 250 | 275 | 687.5 | 6862.5 | 0.47 | 1154.24 | G300E | 3072528.41 | 24.11 | G300E | 787642.27 | 6.18
1272 | Story2 | B78 | 32 MPa RC Beam (27.5 cm x 25 cm) | Beam | 32MPa | Concrete Rectangular | 250 | 275 | 687.5 | 4462.5 | 0.31 | 750.57 | G300E | 1641243.75 | 12.88 | G300E | 779291.79 | 6.11
1273 | Story2 | B79 | 32 MPa RC Beam (27.5 cm x 25 cm) | Beam | 32MPa | Concrete Rectangular | 250 | 275 | 687.5 | 6862.5 | 0.47 | 1154.24 | G300E | 2607750 | 20.46 | G300E | 737602.63 | 5.79
1274 | Story2 | B8 | 32 MPa RC Beam (27.5 cm x 25 cm) | Beam | 32MPa | Concrete Rectangular | 250 | 275 | 687.5 | 6862.5 | 0.47 | 1154.24 | G300E | 2498261.93 | 19.6 | G300E | 1545934.09 | 12.13
1275 | Story2 | B80 | 32 MPa RC Beam (27.5 cm x 25 cm) | Beam | 32MPa | Concrete Rectangular | 250 | 275 | 687.5 | 4462.5 | 0.31 | 750.57 | G300E | 1581318.75 | 12.41 | G300E | 728158.4 | 5.71
1276 | Story2 | B81 | 32 MPa RC Beam (27.5 cm x 25 cm) | Beam | 32MPa | Concrete Rectangular | 250 | 275 | 687.5 | 6862.5 | 0.47 | 1154.24 | G300E | 2658906.82 | 20.86 | G300E | 762622.45 | 5.98
1277 | Story2 | B82 | 32 MPa RC Beam (27.5 cm x 25 cm) | Beam | 32MPa | Concrete Rectangular | 250 | 275 | 687.5 | 4462.5 | 0.31 | 750.57 | G300E | 1480593.75 | 11.62 | G300E | 753725.1 | 5.91
1278 | Story2 | B83 | 32 MPa RC Beam (27.5 cm x 25 cm) | Beam | 32MPa | Concrete Rectangular | 250 | 275 | 687.5 | 6862.5 | 0.47 | 1154.24 | G300E | 2176036.36 | 17.07 | G300E | 1325086.36 | 10.4
1279 | Story2 | B84 | 32 MPa RC Beam (27.5 cm x 25 cm) | Beam | 32MPa | Concrete Rectangular | 250 | 275 | 687.5 | 4462.5 | 0.31 | 750.57 | G300E | 1453500 | 11.4 | G300E | 753725.1 | 5.91
1280 | Story2 | B85 | 32 MPa RC Beam (27.5 cm x 25 cm) | Beam | 32MPa | Concrete Rectangular | 250 | 275 | 687.5 | 6862.5 | 0.47 | 1154.24 | G300E | 2658906.82 | 20.86 | G300E | 762622.45 | 5.98
1281 | Story2 | B86 | 32 MPa RC Beam (27.5 cm x 25 cm) | Beam | 32MPa | Concrete Rectangular | 250 | 275 | 687.5 | 4462.5 | 0.31 | 750.57 | G300E | 1397400 | 10.96 | G300E | 728158.4 | 5.71
1282 | Story2 | B87 | 32 MPa RC Beam (27.5 cm x 25 cm) | Beam | 32MPa | Concrete Rectangular | 250 | 275 | 687.5 | 6862.5 | 0.47 | 1154.24 | G300E | 2607438.07 | 20.46 | G300E | 406331.04 | 3.19
1283 | Story2 | B88 | 32 MPa RC Beam (27.5 cm x 25 cm) | Beam | 32MPa | Concrete Rectangular | 250 | 275 | 687.5 | 4462.5 | 0.31 | 750.57 | G300E | 1418118.75 | 11.13 | G300E | 728158.4 | 5.71
1284 | Story2 | B89 | 32 MPa RC Beam (27.5 cm x 25 cm) | Beam | 32MPa | Concrete Rectangular | 250 | 275 | 687.5 | 6862.5 | 0.47 | 1154.24 | G300E | 3072528.41 | 24.11 | G300E | 787642.27 | 6.18
1285 | Story2 | B9 | 32 MPa RC Beam (27.5 cm x 25 cm) | Beam | 32MPa | Concrete Rectangular | 250 | 275 | 687.5 | 4462.5 | 0.31 | 750.57 | G300E | 1557731.25 | 12.22 | G300E | 779291.79 | 6.11
1286 | Story2 | B90 | 32 MPa RC Beam (27.5 cm x 25 cm) | Beam | 32MPa | Concrete Rectangular | 250 | 275 | 687.5 | 4462.5 | 0.31 | 750.57 | G300E | 1045500 | 8.2 | G300E | 727706.25 | 5.71
1287 | Story2 | B91 | 32 MPa RC Beam (27.5 cm x 25 cm) | Beam | 32MPa | Concrete Rectangular | 250 | 275 | 687.5 | 4462.5 | 0.31 | 750.57 | G300E | 1636462.5 | 12.84 | G300E | 954337.5 | 7.49
1288 | Story2 | B92 | 32 MPa RC Beam (27.5 cm x 25 cm) | Beam | 32MPa | Concrete Rectangular | 250 | 275 | 687.5 | 6862.5 | 0.47 | 1154.24 | G300E | 3098106.82 | 24.31 | G300E | 787642.27 | 6.18
1289 | Story2 | B93 | 32 MPa RC Beam (27.5 cm x 25 cm) | Beam | 32MPa | Concrete Rectangular | 250 | 275 | 687.5 | 4462.5 | 0.31 | 750.57 | G300E | 1785956.25 | 14.01 | G300E | 804858.49 | 6.32
1290 | Story2 | B94 | 32 MPa RC Beam (27.5 cm x 25 cm) | Beam | 32MPa | Concrete Rectangular | 250 | 275 | 687.5 | 6862.5 | 0.47 | 1154.24 | G300E | 2627401.7 | 20.62 | G300E | 762622.45 | 5.98
1291 | Story2 | B95 | 32 MPa RC Beam (27.5 cm x 25 cm) | Beam | 32MPa | Concrete Rectangular | 250 | 275 | 687.5 | 4462.5 | 0.31 | 750.57 | G300E | 1653356.25 | 12.97 | G300E | 779291.79 | 6.11
1292 | Story2 | B96 | 32 MPa RC Beam (27.5 cm x 25 cm) | Beam | 32MPa | Concrete Rectangular | 250 | 275 | 687.5 | 6862.5 | 0.47 | 1154.24 | G300E | 2653292.05 | 20.82 | G300E | 762622.45 | 5.98
1293 | Story2 | B97 | 32 MPa RC Beam (27.5 cm x 25 cm) | Beam | 32MPa | Concrete Rectangular | 250 | 275 | 687.5 | 4462.5 | 0.31 | 750.57 | G300E | 1571437.5 | 12.33 | G300E | 779291.79 | 6.11
1294 | Story2 | B98 | 32 MPa RC Beam (27.5 cm x 25 cm) | Beam | 32MPa | Concrete Rectangular | 250 | 275 | 687.5 | 6862.5 | 0.47 | 1154.24 | G300E | 2635200 | 20.68 | G300E | 762622.45 | 5.98
1295 | Story2 | B99 | 32 MPa RC Beam (27.5 cm x 25 cm) | Beam | 32MPa | Concrete Rectangular | 250 | 275 | 687.5 | 4462.5 | 0.31 | 750.57 | G300E | 1557731.25 | 12.22 | G300E | 779291.79 | 6.11
1296 | Story20 | B1 | 32 MPa RC Beam (37.5 cm x 25 cm) | Beam | 32MPa | Concrete Rectangular | 250 | 375 | 937.5 | 4612.5 | 0.43 | 1057.91 | G300E | 2263584.38 | 17.76 | G300E | 2146870.47 | 16.85
1297 | Story20 | B10 | 32 MPa RC Beam (37.5 cm x 25 cm) | Beam | 32MPa | Concrete Rectangular | 250 | 375 | 937.5 | 7012.5 | 0.66 | 1608.37 | G300E | 3632767.19 | 28.5 | G300E | 1997179.72 | 15.67
1298 | Story20 | B100 | 32 MPa RC Beam (55 cm x 25 cm) | Beam | 32MPa | Concrete Rectangular | 250 | 550 | 1375 | 7012.5 | 0.96 | 2358.94 | G300E | 3393757.81 | 26.63 | G300E | 2267748.27 | 17.79
1299 | Story20 | B101 | 32 MPa RC Beam (55 cm x 25 cm) | Beam | 32MPa | Concrete Rectangular | 250 | 550 | 1375 | 4612.5 | 0.63 | 1551.61 | G300E | 2239368.75 | 17.57 | G300E | 1834675.21 | 14.4
1300 | Story20 | B102 | 32 MPa RC Beam (55 cm x 25 cm) | Beam | 32MPa | Concrete Rectangular | 250 | 550 | 1375 | 7012.5 | 0.96 | 2358.94 | G300E | 3417132.81 | 26.81 | G300E | 2140768.99 | 16.8
1301 | Story20 | B103 | 32 MPa RC Beam (55 cm x 25 cm) | Beam | 32MPa | Concrete Rectangular | 250 | 550 | 1375 | 4612.5 | 0.63 | 1551.61 | G300E | 2235044.53 | 17.54 | G300E | 1834675.21 | 14.4
1302 | Story20 | B104 | 32 MPa RC Beam (55 cm x 25 cm) | Beam | 32MPa | Concrete Rectangular | 250 | 550 | 1375 | 7012.5 | 0.96 | 2358.94 | G300E | 3697048.44 | 29.01 | G300E | 2047024.43 | 16.06
1303 | Story20 | B105 | 32 MPa RC Beam (37.5 cm x 25 cm) | Beam | 32MPa | Concrete Rectangular | 250 | 375 | 937.5 | 4612.5 | 0.43 | 1057.91 | G300E | 1960312.5 | 15.38 | G300E | 1987919.03 | 15.6
1304 | Story20 | B106 | 32 MPa RC Beam (37.5 cm x 25 cm) | Beam | 32MPa | Concrete Rectangular | 250 | 375 | 937.5 | 7012.5 | 0.66 | 1608.37 | G300E | 4073093.75 | 31.96 | G300E | 2384620.35 | 18.71
1305 | Story20 | B107 | 32 MPa RC Beam (37.5 cm x 25 cm) | Beam | 32MPa | Concrete Rectangular | 250 | 375 | 937.5 | 7012.5 | 0.66 | 1608.37 | G300E | 3697925 | 29.02 | G300E | 1997179.72 | 15.67
1306 | Story20 | B108 | 32 MPa RC Beam (37.5 cm x 25 cm) | Beam | 32MPa | Concrete Rectangular | 250 | 375 | 937.5 | 7012.5 | 0.66 | 1608.37 | G300E | 3657895.31 | 28.7 | G300E | 1997179.72 | 15.67
1307 | Story20 | B109 | 32 MPa RC Beam (37.5 cm x 25 cm) | Beam | 32MPa | Concrete Rectangular | 250 | 375 | 937.5 | 7012.5 | 0.66 | 1608.37 | G300E | 3680101.56 | 28.88 | G300E | 2513767.22 | 19.72
1308 | Story20 | B11 | 32 MPa RC Beam (55 cm x 25 cm) | Beam | 32MPa | Concrete Rectangular | 250 | 550 | 1375 | 4612.5 | 0.63 | 1551.61 | G300E | 2239368.75 | 17.57 | G300E | 1834675.21 | 14.4
1309 | Story20 | B110 | 32 MPa RC Beam (37.5 cm x 25 cm) | Beam | 32MPa | Concrete Rectangular | 250 | 375 | 937.5 | 7012.5 | 0.66 | 1608.37 | G300E | 3658479.69 | 28.71 | G300E | 1997179.72 | 15.67
1310 | Story20 | B111 | 32 MPa RC Beam (37.5 cm x 25 cm) | Beam | 32MPa | Concrete Rectangular | 250 | 375 | 937.5 | 7012.5 | 0.66 | 1608.37 | G300E | 3698217.19 | 29.02 | G300E | 1480592.22 | 11.62
1311 | Story20 | B112 | 32 MPa RC Beam (37.5 cm x 25 cm) | Beam | 32MPa | Concrete Rectangular | 250 | 375 | 937.5 | 7012.5 | 0.66 | 1608.37 | G300E | 4073385.94 | 31.96 | G300E | 1997179.72 | 15.67
1312 | Story20 | B12 | 32 MPa RC Beam (37.5 cm x 25 cm) | Beam | 32MPa | Concrete Rectangular | 250 | 375 | 937.5 | 7012.5 | 0.66 | 1608.37 | G300E | 3670459.37 | 28.8 | G300E | 1480592.22 | 11.62
1313 | Story20 | B13 | 32 MPa RC Beam (55 cm x 25 cm) | Beam | 32MPa | Concrete Rectangular | 250 | 550 | 1375 | 4612.5 | 0.63 | 1551.61 | G300E | 2235044.53 | 17.54 | G300E | 1834675.21 | 14.4
1314 | Story20 | B14 | 32 MPa RC Beam (37.5 cm x 25 cm) | Beam | 32MPa | Concrete Rectangular | 250 | 375 | 937.5 | 7012.5 | 0.66 | 1608.37 | G300E | 4054978.12 | 31.82 | G300E | 1997179.72 | 15.67
1315 | Story20 | B15 | 32 MPa RC Beam (37.5 cm x 25 cm) | Beam | 32MPa | Concrete Rectangular | 250 | 375 | 937.5 | 4612.5 | 0.43 | 1057.91 | G300E | 1960600.78 | 15.38 | G300E | 1987919.03 | 15.6
1316 | Story20 | B16 | 32 MPa RC Beam (37.5 cm x 25 cm) | Beam | 32MPa | Concrete Rectangular | 250 | 375 | 937.5 | 4612.5 | 0.43 | 1057.91 | G300E | 2320375.78 | 18.21 | G300E | 2354036.22 | 18.47
1317 | Story20 | B17 | 32 MPa RC Beam (55 cm x 25 cm) | Beam | 32MPa | Concrete Rectangular | 250 | 550 | 1375 | 7012.5 | 0.96 | 2358.94 | G300E | 3489303.13 | 27.38 | G300E | 2742430.68 | 21.52
1318 | Story20 | B18 | 32 MPa RC Beam (55 cm x 25 cm) | Beam | 32MPa | Concrete Rectangular | 250 | 550 | 1375 | 4612.5 | 0.63 | 1551.61 | G300E | 2483254.69 | 19.48 | G300E | 1742183.92 | 13.67
1319 | Story20 | B19 | 32 MPa RC Beam (55 cm x 25 cm) | Beam | 32MPa | Concrete Rectangular | 250 | 550 | 1375 | 7012.5 | 0.96 | 2358.94 | G300E | 3419178.13 | 26.83 | G300E | 2140768.99 | 16.8
1320 | Story20 | B2 | 32 MPa RC Beam (37.5 cm x 25 cm) | Beam | 32MPa | Concrete Rectangular | 250 | 375 | 937.5 | 7012.5 | 0.66 | 1608.37 | G300E | 4054978.12 | 31.82 | G300E | 2384620.35 | 18.71
1321 | Story20 | B20 | 32 MPa RC Beam (55 cm x 25 cm) | Beam | 32MPa | Concrete Rectangular | 250 | 550 | 1375 | 4612.5 | 0.63 | 1551.61 | G300E | 2305673.44 | 18.09 | G300E | 2942875.32 | 23.09
1322 | Story20 | B21 | 32 MPa RC Beam (55 cm x 25 cm) | Beam | 32MPa | Concrete Rectangular | 250 | 550 | 1375 | 7012.5 | 0.96 | 2358.94 | G300E | 3405445.31 | 26.72 | G300E | 3912519.33 | 30.7
1323 | Story20 | B22 | 32 MPa RC Beam (55 cm x 25 cm) | Beam | 32MPa | Concrete Rectangular | 250 | 550 | 1375 | 4612.5 | 0.63 | 1551.61 | G300E | 2356987.5 | 18.49 | G300E | 2428293.29 | 19.05
1324 | Story20 | B23 | 32 MPa RC Beam (55 cm x 25 cm) | Beam | 32MPa | Concrete Rectangular | 250 | 550 | 1375 | 7012.5 | 0.96 | 2358.94 | G300E | 3298504.69 | 25.88 | G300E | 2140768.99 | 16.8
1325 | Story20 | B24 | 32 MPa RC Beam (55 cm x 25 cm) | Beam | 32MPa | Concrete Rectangular | 250 | 550 | 1375 | 4612.5 | 0.63 | 1551.61 | G300E | 2356410.94 | 18.49 | G300E | 2428293.29 | 19.05
1326 | Story20 | B25 | 32 MPa RC Beam (55 cm x 25 cm) | Beam | 32MPa | Concrete Rectangular | 250 | 550 | 1375 | 7012.5 | 0.96 | 2358.94 | G300E | 3393757.81 | 26.63 | G300E | 2267748.27 | 17.79
1327 | Story20 | B26 | 32 MPa RC Beam (55 cm x 25 cm) | Beam | 32MPa | Concrete Rectangular | 250 | 550 | 1375 | 4612.5 | 0.63 | 1551.61 | G300E | 2282610.94 | 17.91 | G300E | 2942875.32 | 23.09
1328 | Story20 | B27 | 32 MPa RC Beam (55 cm x 25 cm) | Beam | 32MPa | Concrete Rectangular | 250 | 550 | 1375 | 7012.5 | 0.96 | 2358.94 | G300E | 3417132.81 | 26.81 | G300E | 2140768.99 | 16.8
1329 | Story20 | B28 | 32 MPa RC Beam (55 cm x 25 cm) | Beam | 32MPa | Concrete Rectangular | 250 | 550 | 1375 | 4612.5 | 0.63 | 1551.61 | G300E | 2147118.75 | 16.85 | G300E | 1742183.92 | 13.67
1330 | Story20 | B29 | 32 MPa RC Beam (55 cm x 25 cm) | Beam | 32MPa | Concrete Rectangular | 250 | 550 | 1375 | 7012.5 | 0.96 | 2358.94 | G300E | 3489303.12 | 27.38 | G300E | 2047024.43 | 16.06
1331 | Story20 | B3 | 32 MPa RC Beam (55 cm x 25 cm) | Beam | 32MPa | Concrete Rectangular | 250 | 550 | 1375 | 4612.5 | 0.63 | 1551.61 | G300E | 2341996.88 | 18.38 | G300E | 1834675.21 | 14.4
1332 | Story20 | B30 | 32 MPa RC Beam (37.5 cm x 25 cm) | Beam | 32MPa | Concrete Rectangular | 250 | 375 | 937.5 | 4612.5 | 0.43 | 1057.91 | G300E | 2096957.81 | 16.45 | G300E | 2163553.66 | 16.98
1333 | Story20 | B31 | 32 MPa RC Beam (37.5 cm x 25 cm) | Beam | 32MPa | Concrete Rectangular | 250 | 375 | 937.5 | 4612.5 | 0.43 | 1057.91 | G300E | 2380626.56 | 18.68 | G300E | 2354036.22 | 18.47
1334 | Story20 | B32 | 32 MPa RC Beam (55 cm x 25 cm) | Beam | 32MPa | Concrete Rectangular | 250 | 550 | 1375 | 7012.5 | 0.96 | 2358.94 | G300E | 3630721.88 | 28.49 | G300E | 2047024.43 | 16.06
1335 | Story20 | B33 | 32 MPa RC Beam (55 cm x 25 cm) | Beam | 32MPa | Concrete Rectangular | 250 | 550 | 1375 | 4612.5 | 0.63 | 1551.61 | G300E | 2689087.5 | 21.1 | G300E | 1742183.92 | 13.67
1336 | Story20 | B34 | 32 MPa RC Beam (55 cm x 25 cm) | Beam | 32MPa | Concrete Rectangular | 250 | 550 | 1375 | 7012.5 | 0.96 | 2358.94 | G300E | 3508295.31 | 27.53 | G300E | 2836175.24 | 22.25
1337 | Story20 | B35 | 32 MPa RC Beam (55 cm x 25 cm) | Beam | 32MPa | Concrete Rectangular | 250 | 550 | 1375 | 4612.5 | 0.63 | 1551.61 | G300E | 2474029.69 | 19.41 | G300E | 3114402.67 | 24.44
1338 | Story20 | B36 | 32 MPa RC Beam (55 cm x 25 cm) | Beam | 32MPa | Concrete Rectangular | 250 | 550 | 1375 | 7012.5 | 0.96 | 2358.94 | G300E | 3567025 | 27.99 | G300E | 4734904.87 | 37.15
1339 | Story20 | B37 | 32 MPa RC Beam (55 cm x 25 cm) | Beam | 32MPa | Concrete Rectangular | 250 | 550 | 1375 | 4800 | 0.66 | 1614.68 | G300E | 3595200 | 28.21 | G300E | 3658435.04 | 28.71
1340 | Story20 | B38 | 32 MPa RC Beam (55 cm x 25 cm) | Beam | 32MPa | Concrete Rectangular | 250 | 550 | 1375 | 7012.5 | 0.96 | 2358.94 | G300E | 3181921.88 | 24.97 | G300E | 3156603.24 | 24.77
1341 | Story20 | B39 | 32 MPa RC Beam (55 cm x 25 cm) | Beam | 32MPa | Concrete Rectangular | 250 | 550 | 1375 | 4800 | 0.66 | 1614.68 | G300E | 3583500 | 28.12 | G300E | 3647407.65 | 28.62
1342 | Story20 | B4 | 32 MPa RC Beam (37.5 cm x 25 cm) | Beam | 32MPa | Concrete Rectangular | 250 | 375 | 937.5 | 7012.5 | 0.66 | 1608.37 | G300E | 3709612.5 | 29.11 | G300E | 2071953.57 | 16.26
1343 | Story20 | B40 | 32 MPa RC Beam (55 cm x 25 cm) | Beam | 32MPa | Concrete Rectangular | 250 | 550 | 1375 | 7012.5 | 0.96 | 2358.94 | G300E | 3559720.31 | 27.93 | G300E | 4734904.87 | 37.15
1344 | Story20 | B41 | 32 MPa RC Beam (55 cm x 25 cm) | Beam | 32MPa | Concrete Rectangular | 250 | 550 | 1375 | 4612.5 | 0.63 | 1551.61 | G300E | 2454714.84 | 19.26 | G300E | 3114402.67 | 24.44
1345 | Story20 | B42 | 32 MPa RC Beam (55 cm x 25 cm) | Beam | 32MPa | Concrete Rectangular | 250 | 550 | 1375 | 7012.5 | 0.96 | 2358.94 | G300E | 3510048.44 | 27.54 | G300E | 2140768.99 | 16.8
1346 | Story20 | B43 | 32 MPa RC Beam (55 cm x 25 cm) | Beam | 32MPa | Concrete Rectangular | 250 | 550 | 1375 | 4612.5 | 0.63 | 1551.61 | G300E | 2250323.44 | 17.66 | G300E | 1742183.92 | 13.67
1347 | Story20 | B44 | 32 MPa RC Beam (55 cm x 25 cm) | Beam | 32MPa | Concrete Rectangular | 250 | 550 | 1375 | 7012.5 | 0.96 | 2358.94 | G300E | 3631306.25 | 28.49 | G300E | 2047024.43 | 16.06
1348 | Story20 | B45 | 32 MPa RC Beam (37.5 cm x 25 cm) | Beam | 32MPa | Concrete Rectangular | 250 | 375 | 937.5 | 4612.5 | 0.43 | 1057.91 | G300E | 2078507.81 | 16.31 | G300E | 2290973.98 | 17.98
1349 | Story20 | B46 | 32 MPa RC Beam (37.5 cm x 25 cm) | Beam | 32MPa | Concrete Rectangular | 250 | 375 | 937.5 | 4612.5 | 0.43 | 1057.91 | G300E | 2380626.56 | 18.68 | G300E | 2354036.22 | 18.47
1350 | Story20 | B47 | 32 MPa RC Beam (55 cm x 25 cm) | Beam | 32MPa | Concrete Rectangular | 250 | 550 | 1375 | 7012.5 | 0.96 | 2358.94 | G300E | 3752564.06 | 29.44 | G300E | 2047024.43 | 16.06
1351 | Story20 | B48 | 32 MPa RC Beam (55 cm x 25 cm) | Beam | 32MPa | Concrete Rectangular | 250 | 550 | 1375 | 4612.5 | 0.63 | 1551.61 | G300E | 2689664.06 | 21.1 | G300E | 1742183.92 | 13.67
1352 | Story20 | B49 | 32 MPa RC Beam (55 cm x 25 cm) | Beam | 32MPa | Concrete Rectangular | 250 | 550 | 1375 | 7012.5 | 0.96 | 2358.94 | G300E | 3832039.06 | 30.07 | G300E | 2140768.99 | 16.8
1353 | Story20 | B5 | 32 MPa RC Beam (55 cm x 25 cm) | Beam | 32MPa | Concrete Rectangular | 250 | 550 | 1375 | 4612.5 | 0.63 | 1551.61 | G300E | 2278846.32 | 17.88 | G300E | 724938.35 | 5.69
1354 | Story20 | B50 | 32 MPa RC Beam (55 cm x 25 cm) | Beam | 32MPa | Concrete Rectangular | 250 | 550 | 1375 | 4612.5 | 0.63 | 1551.61 | G300E | 2646998.44 | 20.77 | G300E | 2771347.98 | 21.75
1355 | Story20 | B51 | 32 MPa RC Beam (55 cm x 25 cm) | Beam | 32MPa | Concrete Rectangular | 250 | 550 | 1375 | 7200 | 0.99 | 2422.02 | G300E | 4314600 | 33.85 | G300E | 5069502.3 | 39.78
1356 | Story20 | B55 | 32 MPa RC Beam (55 cm x 25 cm) | Beam | 32MPa | Concrete Rectangular | 250 | 550 | 1375 | 7012.5 | 0.96 | 2358.94 | G300E | 4200779.69 | 32.96 | G300E | 4936849.23 | 38.74
1357 | Story20 | B56 | 32 MPa RC Beam (55 cm x 25 cm) | Beam | 32MPa | Concrete Rectangular | 250 | 550 | 1375 | 4612.5 | 0.63 | 1551.61 | G300E | 2424445.31 | 19.02 | G300E | 2428293.29 | 19.05
1358 | Story20 | B57 | 32 MPa RC Beam (55 cm x 25 cm) | Beam | 32MPa | Concrete Rectangular | 250 | 550 | 1375 | 7012.5 | 0.96 | 2358.94 | G300E | 3832039.06 | 30.07 | G300E | 2140768.99 | 16.8
1359 | Story20 | B58 | 32 MPa RC Beam (55 cm x 25 cm) | Beam | 32MPa | Concrete Rectangular | 250 | 550 | 1375 | 4612.5 | 0.63 | 1551.61 | G300E | 2452120.31 | 19.24 | G300E | 1742183.92 | 13.67
1360 | Story20 | B59 | 32 MPa RC Beam (55 cm x 25 cm) | Beam | 32MPa | Concrete Rectangular | 250 | 550 | 1375 | 7012.5 | 0.96 | 2358.94 | G300E | 3753440.62 | 29.45 | G300E | 2047024.43 | 16.06
1361 | Story20 | B6 | 32 MPa RC Beam (37.5 cm x 25 cm) | Beam | 32MPa | Concrete Rectangular | 250 | 375 | 937.5 | 7012.5 | 0.66 | 1608.37 | G300E | 3612898.44 | 28.35 | G300E | 2029138.1 | 15.92
1362 | Story20 | B60 | 32 MPa RC Beam (37.5 cm x 25 cm) | Beam | 32MPa | Concrete Rectangular | 250 | 375 | 937.5 | 4612.5 | 0.43 | 1057.91 | G300E | 2075625 | 16.29 | G300E | 2290973.98 | 17.98
1363 | Story20 | B61 | 32 MPa RC Beam (37.5 cm x 25 cm) | Beam | 32MPa | Concrete Rectangular | 250 | 375 | 937.5 | 4612.5 | 0.43 | 1057.91 | G300E | 2380626.56 | 18.68 | G300E | 2354036.22 | 18.47
1364 | Story20 | B62 | 32 MPa RC Beam (55 cm x 25 cm) | Beam | 32MPa | Concrete Rectangular | 250 | 550 | 1375 | 7012.5 | 0.96 | 2358.94 | G300E | 3753440.62 | 29.45 | G300E | 2047024.43 | 16.06
1365 | Story20 | B63 | 32 MPa RC Beam (55 cm x 25 cm) | Beam | 32MPa | Concrete Rectangular | 250 | 550 | 1375 | 4612.5 | 0.63 | 1551.61 | G300E | 2689087.5 | 21.1 | G300E | 1742183.92 | 13.67
1366 | Story20 | B64 | 32 MPa RC Beam (55 cm x 25 cm) | Beam | 32MPa | Concrete Rectangular | 250 | 550 | 1375 | 7012.5 | 0.96 | 2358.94 | G300E | 3832039.06 | 30.07 | G300E | 2140768.99 | 16.8
1367 | Story20 | B65 | 32 MPa RC Beam (55 cm x 25 cm) | Beam | 32MPa | Concrete Rectangular | 250 | 550 | 1375 | 4612.5 | 0.63 | 1551.61 | G300E | 2473741.41 | 19.41 | G300E | 3114402.67 | 24.44
1368 | Story20 | B66 | 32 MPa RC Beam (55 cm x 25 cm) | Beam | 32MPa | Concrete Rectangular | 250 | 550 | 1375 | 7200 | 0.99 | 2422.02 | G300E | 4314600 | 33.85 | G300E | 5069449.5 | 39.78
1369 | Story20 | B67 | 32 MPa RC Beam (55 cm x 25 cm) | Beam | 32MPa | Concrete Rectangular | 250 | 550 | 1375 | 4612.5 | 0.63 | 1551.61 | G300E | 3456780.47 | 27.12 | G300E | 2817234.28 | 22.11
1370 | Story20 | B69 | 32 MPa RC Beam (55 cm x 25 cm) | Beam | 32MPa | Concrete Rectangular | 250 | 550 | 1375 | 4612.5 | 0.63 | 1551.61 | G300E | 3444672.66 | 27.03 | G300E | 2817467.36 | 22.11
1371 | Story20 | B7 | 32 MPa RC Beam (55 cm x 25 cm) | Beam | 32MPa | Concrete Rectangular | 250 | 550 | 1375 | 4612.5 | 0.63 | 1551.61 | G300E | 2236485.94 | 17.55 | G300E | 1880920.85 | 14.76
1372 | Story20 | B70 | 32 MPa RC Beam (55 cm x 25 cm) | Beam | 32MPa | Concrete Rectangular | 250 | 550 | 1375 | 7012.5 | 0.96 | 2358.94 | G300E | 4202240.62 | 32.97 | G300E | 4937432.59 | 38.74
1373 | Story20 | B71 | 32 MPa RC Beam (55 cm x 25 cm) | Beam | 32MPa | Concrete Rectangular | 250 | 550 | 1375 | 4612.5 | 0.63 | 1551.61 | G300E | 2454714.84 | 19.26 | G300E | 3114402.67 | 24.44
1374 | Story20 | B72 | 32 MPa RC Beam (55 cm x 25 cm) | Beam | 32MPa | Concrete Rectangular | 250 | 550 | 1375 | 7012.5 | 0.96 | 2358.94 | G300E | 3832039.06 | 30.07 | G300E | 2140768.99 | 16.8
1375 | Story20 | B73 | 32 MPa RC Beam (55 cm x 25 cm) | Beam | 32MPa | Concrete Rectangular | 250 | 550 | 1375 | 4612.5 | 0.63 | 1551.61 | G300E | 2250323.44 | 17.66 | G300E | 1742183.92 | 13.67
1376 | Story20 | B74 | 32 MPa RC Beam (55 cm x 25 cm) | Beam | 32MPa | Concrete Rectangular | 250 | 550 | 1375 | 7012.5 | 0.96 | 2358.94 | G300E | 3754025 | 29.46 | G300E | 2047024.43 | 16.06
1377 | Story20 | B75 | 32 MPa RC Beam (37.5 cm x 25 cm) | Beam | 32MPa | Concrete Rectangular | 250 | 375 | 937.5 | 4612.5 | 0.43 | 1057.91 | G300E | 2078507.81 | 16.31 | G300E | 2290973.98 | 17.98
1378 | Story20 | B76 | 32 MPa RC Beam (37.5 cm x 25 cm) | Beam | 32MPa | Concrete Rectangular | 250 | 375 | 937.5 | 4612.5 | 0.43 | 1057.91 | G300E | 2320087.5 | 18.2 | G300E | 2354036.22 | 18.47
1379 | Story20 | B77 | 32 MPa RC Beam (55 cm x 25 cm) | Beam | 32MPa | Concrete Rectangular | 250 | 550 | 1375 | 7012.5 | 0.96 | 2358.94 | G300E | 3734448.44 | 29.3 | G300E | 2047024.43 | 16.06
1380 | Story20 | B78 | 32 MPa RC Beam (55 cm x 25 cm) | Beam | 32MPa | Concrete Rectangular | 250 | 550 | 1375 | 4612.5 | 0.63 | 1551.61 | G300E | 2483254.69 | 19.48 | G300E | 1742183.92 | 13.67
1381 | Story20 | B79 | 32 MPa RC Beam (55 cm x 25 cm) | Beam | 32MPa | Concrete Rectangular | 250 | 550 | 1375 | 7012.5 | 0.96 | 2358.94 | G300E | 3510048.44 | 27.54 | G300E | 2836175.24 | 22.25
1382 | Story20 | B8 | 32 MPa RC Beam (37.5 cm x 25 cm) | Beam | 32MPa | Concrete Rectangular | 250 | 375 | 937.5 | 7012.5 | 0.66 | 1608.37 | G300E | 3656142.19 | 28.69 | G300E | 2513767.22 | 19.72
1383 | Story20 | B80 | 32 MPa RC Beam (55 cm x 25 cm) | Beam | 32MPa | Concrete Rectangular | 250 | 550 | 1375 | 4612.5 | 0.63 | 1551.61 | G300E | 2303078.91 | 18.07 | G300E | 2942875.32 | 23.09
1384 | Story20 | B81 | 32 MPa RC Beam (55 cm x 25 cm) | Beam | 32MPa | Concrete Rectangular | 250 | 550 | 1375 | 7012.5 | 0.96 | 2358.94 | G300E | 3561765.62 | 27.95 | G300E | 4734904.87 | 37.15
1385 | Story20 | B82 | 32 MPa RC Beam (55 cm x 25 cm) | Beam | 32MPa | Concrete Rectangular | 250 | 550 | 1375 | 4612.5 | 0.63 | 1551.61 | G300E | 2363041.41 | 18.54 | G300E | 2474538.94 | 19.42
1386 | Story20 | B83 | 32 MPa RC Beam (55 cm x 25 cm) | Beam | 32MPa | Concrete Rectangular | 250 | 550 | 1375 | 7012.5 | 0.96 | 2358.94 | G300E | 3079071.88 | 24.16 | G300E | 3156603.24 | 24.77
1387 | Story20 | B84 | 32 MPa RC Beam (55 cm x 25 cm) | Beam | 32MPa | Concrete Rectangular | 250 | 550 | 1375 | 4612.5 | 0.63 | 1551.61 | G300E | 2357275.78 | 18.5 | G300E | 2428293.29 | 19.05
1388 | Story20 | B85 | 32 MPa RC Beam (55 cm x 25 cm) | Beam | 32MPa | Concrete Rectangular | 250 | 550 | 1375 | 7012.5 | 0.96 | 2358.94 | G300E | 3561765.62 | 27.95 | G300E | 4734904.87 | 37.15
1389 | Story20 | B86 | 32 MPa RC Beam (55 cm x 25 cm) | Beam | 32MPa | Concrete Rectangular | 250 | 550 | 1375 | 4612.5 | 0.63 | 1551.61 | G300E | 2282610.94 | 17.91 | G300E | 2942875.32 | 23.09
1390 | Story20 | B87 | 32 MPa RC Beam (55 cm x 25 cm) | Beam | 32MPa | Concrete Rectangular | 250 | 550 | 1375 | 7012.5 | 0.96 | 2358.94 | G300E | 3510048.44 | 27.54 | G300E | 2140768.99 | 16.8
1391 | Story20 | B88 | 32 MPa RC Beam (55 cm x 25 cm) | Beam | 32MPa | Concrete Rectangular | 250 | 550 | 1375 | 4612.5 | 0.63 | 1551.61 | G300E | 2147118.75 | 16.85 | G300E | 1742183.92 | 13.67
1392 | Story20 | B89 | 32 MPa RC Beam (55 cm x 25 cm) | Beam | 32MPa | Concrete Rectangular | 250 | 550 | 1375 | 7012.5 | 0.96 | 2358.94 | G300E | 3735032.81 | 29.31 | G300E | 2047024.43 | 16.06
1393 | Story20 | B9 | 32 MPa RC Beam (55 cm x 25 cm) | Beam | 32MPa | Concrete Rectangular | 250 | 550 | 1375 | 4612.5 | 0.63 | 1551.61 | G300E | 2235044.53 | 17.54 | G300E | 1834675.21 | 14.4
1394 | Story20 | B90 | 32 MPa RC Beam (37.5 cm x 25 cm) | Beam | 32MPa | Concrete Rectangular | 250 | 375 | 937.5 | 4612.5 | 0.43 | 1057.91 | G300E | 2096957.81 | 16.45 | G300E | 2163553.66 | 16.98
1395 | Story20 | B91 | 32 MPa RC Beam (37.5 cm x 25 cm) | Beam | 32MPa | Concrete Rectangular | 250 | 375 | 937.5 | 4612.5 | 0.43 | 1057.91 | G300E | 2263584.38 | 17.76 | G300E | 2146870.47 | 16.85
1396 | Story20 | B92 | 32 MPa RC Beam (55 cm x 25 cm) | Beam | 32MPa | Concrete Rectangular | 250 | 550 | 1375 | 7012.5 | 0.96 | 2358.94 | G300E | 3697340.62 | 29.01 | G300E | 2742430.68 | 21.52
1397 | Story20 | B93 | 32 MPa RC Beam (55 cm x 25 cm) | Beam | 32MPa | Concrete Rectangular | 250 | 550 | 1375 | 4612.5 | 0.63 | 1551.61 | G300E | 2341420.31 | 18.37 | G300E | 1834675.21 | 14.4
1398 | Story20 | B94 | 32 MPa RC Beam (55 cm x 25 cm) | Beam | 32MPa | Concrete Rectangular | 250 | 550 | 1375 | 7012.5 | 0.96 | 2358.94 | G300E | 3417132.81 | 26.81 | G300E | 2140768.99 | 16.8
1399 | Story20 | B95 | 32 MPa RC Beam (55 cm x 25 cm) | Beam | 32MPa | Concrete Rectangular | 250 | 550 | 1375 | 4612.5 | 0.63 | 1551.61 | G300E | 2343438.28 | 18.39 | G300E | 1834675.21 | 14.4
1400 | Story20 | B96 | 32 MPa RC Beam (55 cm x 25 cm) | Beam | 32MPa | Concrete Rectangular | 250 | 550 | 1375 | 7012.5 | 0.96 | 2358.94 | G300E | 3393757.81 | 26.63 | G300E | 2963154.52 | 23.25
1401 | Story20 | B97 | 32 MPa RC Beam (55 cm x 25 cm) | Beam | 32MPa | Concrete Rectangular | 250 | 550 | 1375 | 4612.5 | 0.63 | 1551.61 | G300E | 2237927.34 | 17.56 | G300E | 1834675.21 | 14.4
1402 | Story20 | B98 | 32 MPa RC Beam (55 cm x 25 cm) | Beam | 32MPa | Concrete Rectangular | 250 | 550 | 1375 | 7012.5 | 0.96 | 2358.94 | G300E | 3298504.69 | 25.88 | G300E | 2140768.99 | 16.8
1403 | Story20 | B99 | 32 MPa RC Beam (55 cm x 25 cm) | Beam | 32MPa | Concrete Rectangular | 250 | 550 | 1375 | 4612.5 | 0.63 | 1551.61 | G300E | 2235332.81 | 17.54 | G300E | 1834675.21 | 14.4
1404 | Story21 | B1 | 32 MPa RC Beam (37.5 cm x 25 cm) | Beam | 32MPa | Concrete Rectangular | 250 | 375 | 937.5 | 4612.5 | 0.43 | 1057.91 | G300E | 2169028.12 | 17.02 | G300E | 2151482.97 | 16.88
1405 | Story21 | B10 | 32 MPa RC Beam (37.5 cm x 25 cm) | Beam | 32MPa | Concrete Rectangular | 250 | 375 | 937.5 | 7012.5 | 0.66 | 1608.37 | G300E | 3639779.69 | 28.56 | G300E | 1480592.22 | 11.62
1406 | Story21 | B100 | 32 MPa RC Beam (57.5 cm x 25 cm) | Beam | 32MPa | Concrete Rectangular | 250 | 575 | 1437.5 | 7012.5 | 1.01 | 2466.17 | G300E | 3381778.12 | 26.53 | G300E | 2357559.77 | 18.5
1407 | Story21 | B101 | 32 MPa RC Beam (57.5 cm x 25 cm) | Beam | 32MPa | Concrete Rectangular | 250 | 575 | 1437.5 | 4612.5 | 0.66 | 1622.13 | G300E | 2309997.66 | 18.13 | G300E | 1906433.46 | 14.96
1408 | Story21 | B102 | 32 MPa RC Beam (57.5 cm x 25 cm) | Beam | 32MPa | Concrete Rectangular | 250 | 575 | 1437.5 | 7012.5 | 1.01 | 2466.17 | G300E | 3380609.38 | 26.53 | G300E | 2226282.92 | 17.47
1409 | Story21 | B103 | 32 MPa RC Beam (57.5 cm x 25 cm) | Beam | 32MPa | Concrete Rectangular | 250 | 575 | 1437.5 | 4612.5 | 0.66 | 1622.13 | G300E | 2305096.88 | 18.09 | G300E | 1906433.46 | 14.96
1410 | Story21 | B104 | 32 MPa RC Beam (57.5 cm x 25 cm) | Beam | 32MPa | Concrete Rectangular | 250 | 575 | 1437.5 | 7012.5 | 1.01 | 2466.17 | G300E | 3545403.12 | 27.82 | G300E | 2128277.24 | 16.7
1411 | Story21 | B105 | 32 MPa RC Beam (37.5 cm x 25 cm) | Beam | 32MPa | Concrete Rectangular | 250 | 375 | 937.5 | 4612.5 | 0.43 | 1057.91 | G300E | 1979339.06 | 15.53 | G300E | 1961000.41 | 15.39
1412 | Story21 | B106 | 32 MPa RC Beam (37.5 cm x 25 cm) | Beam | 32MPa | Concrete Rectangular | 250 | 375 | 937.5 | 7012.5 | 0.66 | 1608.37 | G300E | 4084489.06 | 32.05 | G300E | 1997179.72 | 15.67
1413 | Story21 | B107 | 32 MPa RC Beam (37.5 cm x 25 cm) | Beam | 32MPa | Concrete Rectangular | 250 | 375 | 937.5 | 7012.5 | 0.66 | 1608.37 | G300E | 3704060.94 | 29.06 | G300E | 1997179.72 | 15.67
1414 | Story21 | B108 | 32 MPa RC Beam (37.5 cm x 25 cm) | Beam | 32MPa | Concrete Rectangular | 250 | 375 | 937.5 | 7012.5 | 0.66 | 1608.37 | G300E | 3660817.19 | 28.72 | G300E | 1997179.72 | 15.67
1415 | Story21 | B109 | 32 MPa RC Beam (37.5 cm x 25 cm) | Beam | 32MPa | Concrete Rectangular | 250 | 375 | 937.5 | 7012.5 | 0.66 | 1608.37 | G300E | 3685360.94 | 28.92 | G300E | 2513767.22 | 19.72
1416 | Story21 | B11 | 32 MPa RC Beam (57.5 cm x 25 cm) | Beam | 32MPa | Concrete Rectangular | 250 | 575 | 1437.5 | 4612.5 | 0.66 | 1622.13 | G300E | 2309997.66 | 18.13 | G300E | 1194955.33 | 9.38
1417 | Story21 | B110 | 32 MPa RC Beam (37.5 cm x 25 cm) | Beam | 32MPa | Concrete Rectangular | 250 | 375 | 937.5 | 7012.5 | 0.66 | 1608.37 | G300E | 3660525 | 28.72 | G300E | 1480592.22 | 11.62
1418 | Story21 | B111 | 32 MPa RC Beam (37.5 cm x 25 cm) | Beam | 32MPa | Concrete Rectangular | 250 | 375 | 937.5 | 7012.5 | 0.66 | 1608.37 | G300E | 3704060.94 | 29.06 | G300E | 1480592.22 | 11.62
1419 | Story21 | B112 | 32 MPa RC Beam (37.5 cm x 25 cm) | Beam | 32MPa | Concrete Rectangular | 250 | 375 | 937.5 | 7012.5 | 0.66 | 1608.37 | G300E | 4083904.69 | 32.04 | G300E | 1997179.72 | 15.67
1420 | Story21 | B12 | 32 MPa RC Beam (37.5 cm x 25 cm) | Beam | 32MPa | Concrete Rectangular | 250 | 375 | 937.5 | 7012.5 | 0.66 | 1608.37 | G300E | 3680685.94 | 28.88 | G300E | 1480592.22 | 11.62
1421 | Story21 | B13 | 32 MPa RC Beam (57.5 cm x 25 cm) | Beam | 32MPa | Concrete Rectangular | 250 | 575 | 1437.5 | 4612.5 | 0.66 | 1622.13 | G300E | 2305096.88 | 18.09 | G300E | 1906433.46 | 14.96
1422 | Story21 | B14 | 32 MPa RC Beam (37.5 cm x 25 cm) | Beam | 32MPa | Concrete Rectangular | 250 | 375 | 937.5 | 7012.5 | 0.66 | 1608.37 | G300E | 4069295.31 | 31.93 | G300E | 1997179.72 | 15.67
1423 | Story21 | B15 | 32 MPa RC Beam (37.5 cm x 25 cm) | Beam | 32MPa | Concrete Rectangular | 250 | 375 | 937.5 | 4612.5 | 0.43 | 1057.91 | G300E | 1979627.34 | 15.53 | G300E | 1961000.41 | 15.39
1424 | Story21 | B16 | 32 MPa RC Beam (37.5 cm x 25 cm) | Beam | 32MPa | Concrete Rectangular | 250 | 375 | 937.5 | 4612.5 | 0.43 | 1057.91 | G300E | 2300484.38 | 18.05 | G300E | 2354036.22 | 18.47
1425 | Story21 | B17 | 32 MPa RC Beam (57.5 cm x 25 cm) | Beam | 32MPa | Concrete Rectangular | 250 | 575 | 1437.5 | 7012.5 | 1.01 | 2466.17 | G300E | 3545110.94 | 27.82 | G300E | 2849395.99 | 22.36
1426 | Story21 | B18 | 32 MPa RC Beam (57.5 cm x 25 cm) | Beam | 32MPa | Concrete Rectangular | 250 | 575 | 1437.5 | 4612.5 | 0.66 | 1622.13 | G300E | 2547541.41 | 19.99 | G300E | 1809738.01 | 14.2
1427 | Story21 | B19 | 32 MPa RC Beam (57.5 cm x 25 cm) | Beam | 32MPa | Concrete Rectangular | 250 | 575 | 1437.5 | 7012.5 | 1.01 | 2466.17 | G300E | 3383239.06 | 26.55 | G300E | 2226282.92 | 17.47
1428 | Story21 | B2 | 32 MPa RC Beam (37.5 cm x 25 cm) | Beam | 32MPa | Concrete Rectangular | 250 | 375 | 937.5 | 7012.5 | 0.66 | 1608.37 | G300E | 4069003.12 | 31.93 | G300E | 1997179.72 | 15.67
1429 | Story21 | B20 | 32 MPa RC Beam (57.5 cm x 25 cm) | Beam | 32MPa | Concrete Rectangular | 250 | 575 | 1437.5 | 4612.5 | 0.66 | 1622.13 | G300E | 2347474.22 | 18.42 | G300E | 3054824.73 | 23.97
1430 | Story21 | B21 | 32 MPa RC Beam (57.5 cm x 25 cm) | Beam | 32MPa | Concrete Rectangular | 250 | 575 | 1437.5 | 7012.5 | 1.01 | 2466.17 | G300E | 3400478.12 | 26.68 | G300E | 3882071.28 | 30.46
1431 | Story21 | B22 | 32 MPa RC Beam (57.5 cm x 25 cm) | Beam | 32MPa | Concrete Rectangular | 250 | 575 | 1437.5 | 4612.5 | 0.66 | 1622.13 | G300E | 2365059.38 | 18.56 | G300E | 2521216.14 | 19.78
1432 | Story21 | B23 | 32 MPa RC Beam (57.5 cm x 25 cm) | Beam | 32MPa | Concrete Rectangular | 250 | 575 | 1437.5 | 7012.5 | 1.01 | 2466.17 | G300E | 3309900 | 25.97 | G300E | 2128277.24 | 16.7
1433 | Story21 | B24 | 32 MPa RC Beam (57.5 cm x 25 cm) | Beam | 32MPa | Concrete Rectangular | 250 | 575 | 1437.5 | 4612.5 | 0.66 | 1622.13 | G300E | 2366212.5 | 18.57 | G300E | 2521216.14 | 19.78
1434 | Story21 | B25 | 32 MPa RC Beam (57.5 cm x 25 cm) | Beam | 32MPa | Concrete Rectangular | 250 | 575 | 1437.5 | 7012.5 | 1.01 | 2466.17 | G300E | 3381485.94 | 26.53 | G300E | 2357559.77 | 18.5
1435 | Story21 | B26 | 32 MPa RC Beam (57.5 cm x 25 cm) | Beam | 32MPa | Concrete Rectangular | 250 | 575 | 1437.5 | 4612.5 | 0.66 | 1622.13 | G300E | 2329600.78 | 18.28 | G300E | 2343346.61 | 18.39
1436 | Story21 | B27 | 32 MPa RC Beam (57.5 cm x 25 cm) | Beam | 32MPa | Concrete Rectangular | 250 | 575 | 1437.5 | 7012.5 | 1.01 | 2466.17 | G300E | 3380901.56 | 26.53 | G300E | 2226282.92 | 17.47
1437 | Story21 | B28 | 32 MPa RC Beam (57.5 cm x 25 cm) | Beam | 32MPa | Concrete Rectangular | 250 | 575 | 1437.5 | 4612.5 | 0.66 | 1622.13 | G300E | 2212558.59 | 17.36 | G300E | 1809738.01 | 14.2
1438 | Story21 | B29 | 32 MPa RC Beam (57.5 cm x 25 cm) | Beam | 32MPa | Concrete Rectangular | 250 | 575 | 1437.5 | 7012.5 | 1.01 | 2466.17 | G300E | 3545403.12 | 27.82 | G300E | 2128277.24 | 16.7
1439 | Story21 | B3 | 32 MPa RC Beam (57.5 cm x 25 cm) | Beam | 32MPa | Concrete Rectangular | 250 | 575 | 1437.5 | 4612.5 | 0.66 | 1622.13 | G300E | 2411760.94 | 18.92 | G300E | 1906433.46 | 14.96
1440 | Story21 | B30 | 32 MPa RC Beam (37.5 cm x 25 cm) | Beam | 32MPa | Concrete Rectangular | 250 | 375 | 937.5 | 4612.5 | 0.43 | 1057.91 | G300E | 2101570.31 | 16.49 | G300E | 2163553.66 | 16.98
1441 | Story21 | B31 | 32 MPa RC Beam (37.5 cm x 25 cm) | Beam | 32MPa | Concrete Rectangular | 250 | 375 | 937.5 | 4612.5 | 0.43 | 1057.91 | G300E | 2360158.59 | 18.52 | G300E | 2354036.22 | 18.47
1442 | Story21 | B32 | 32 MPa RC Beam (57.5 cm x 25 cm) | Beam | 32MPa | Concrete Rectangular | 250 | 575 | 1437.5 | 7012.5 | 1.01 | 2466.17 | G300E | 3681854.69 | 28.89 | G300E | 2128277.24 | 16.7
1443 | Story21 | B33 | 32 MPa RC Beam (57.5 cm x 25 cm) | Beam | 32MPa | Concrete Rectangular | 250 | 575 | 1437.5 | 4612.5 | 0.66 | 1622.13 | G300E | 2766923.44 | 21.71 | G300E | 1809738.01 | 14.2
1444 | Story21 | B34 | 32 MPa RC Beam (57.5 cm x 25 cm) | Beam | 32MPa | Concrete Rectangular | 250 | 575 | 1437.5 | 7012.5 | 1.01 | 2466.17 | G300E | 3562642.19 | 27.95 | G300E | 2947401.67 | 23.13
1445 | Story21 | B35 | 32 MPa RC Beam (57.5 cm x 25 cm) | Beam | 32MPa | Concrete Rectangular | 250 | 575 | 1437.5 | 4612.5 | 0.66 | 1622.13 | G300E | 2550135.94 | 20.01 | G300E | 3232694.26 | 25.36
1446 | Story21 | B36 | 32 MPa RC Beam (57.5 cm x 25 cm) | Beam | 32MPa | Concrete Rectangular | 250 | 575 | 1437.5 | 7012.5 | 1.01 | 2466.17 | G300E | 3594198.44 | 28.2 | G300E | 4914746.56 | 38.56
1447 | Story21 | B37 | 32 MPa RC Beam (57.5 cm x 25 cm) | Beam | 32MPa | Concrete Rectangular | 250 | 575 | 1437.5 | 4800 | 0.69 | 1688.07 | G300E | 3556800 | 27.91 | G300E | 3801265.6 | 29.83
1448 | Story21 | B38 | 32 MPa RC Beam (57.5 cm x 25 cm) | Beam | 32MPa | Concrete Rectangular | 250 | 575 | 1437.5 | 7012.5 | 1.01 | 2466.17 | G300E | 3181921.88 | 24.97 | G300E | 3276497.71 | 25.71
1449 | Story21 | B39 | 32 MPa RC Beam (57.5 cm x 25 cm) | Beam | 32MPa | Concrete Rectangular | 250 | 575 | 1437.5 | 4800 | 0.69 | 1688.07 | G300E | 3547800 | 27.84 | G300E | 3048361.65 | 23.92
1450 | Story21 | B4 | 32 MPa RC Beam (37.5 cm x 25 cm) | Beam | 32MPa | Concrete Rectangular | 250 | 375 | 937.5 | 7012.5 | 0.66 | 1608.37 | G300E | 3719991 | 29.19 | G300E | 2071953.57 | 16.26
1451 | Story21 | B40 | 32 MPa RC Beam (57.5 cm x 25 cm) | Beam | 32MPa | Concrete Rectangular | 250 | 575 | 1437.5 | 7012.5 | 1.01 | 2466.17 | G300E | 3588062.5 | 28.15 | G300E | 4914746.56 | 38.56
1452 | Story21 | B41 | 32 MPa RC Beam (57.5 cm x 25 cm) | Beam | 32MPa | Concrete Rectangular | 250 | 575 | 1437.5 | 4612.5 | 0.66 | 1622.13 | G300E | 2436553.12 | 19.12 | G300E | 3232694.26 | 25.36
1453 | Story21 | B42 | 32 MPa RC Beam (57.5 cm x 25 cm) | Beam | 32MPa | Concrete Rectangular | 250 | 575 | 1437.5 | 7012.5 | 1.01 | 2466.17 | G300E | 3563226.56 | 27.96 | G300E | 2226282.92 | 17.47
1454 | Story21 | B43 | 32 MPa RC Beam (57.5 cm x 25 cm) | Beam | 32MPa | Concrete Rectangular | 250 | 575 | 1437.5 | 4612.5 | 0.66 | 1622.13 | G300E | 2319510.94 | 18.2 | G300E | 1809738.01 | 14.2
1455 | Story21 | B44 | 32 MPa RC Beam (57.5 cm x 25 cm) | Beam | 32MPa | Concrete Rectangular | 250 | 575 | 1437.5 | 7012.5 | 1.01 | 2466.17 | G300E | 3681854.69 | 28.89 | G300E | 2128277.24 | 16.7
1456 | Story21 | B45 | 32 MPa RC Beam (37.5 cm x 25 cm) | Beam | 32MPa | Concrete Rectangular | 250 | 375 | 937.5 | 4612.5 | 0.43 | 1057.91 | G300E | 2082543.75 | 16.34 | G300E | 2290973.98 | 17.98
1457 | Story21 | B46 | 32 MPa RC Beam (37.5 cm x 25 cm) | Beam | 32MPa | Concrete Rectangular | 250 | 375 | 937.5 | 4612.5 | 0.43 | 1057.91 | G300E | 2357564.06 | 18.5 | G300E | 2354036.22 | 18.47
1458 | Story21 | B47 | 32 MPa RC Beam (57.5 cm x 25 cm) | Beam | 32MPa | Concrete Rectangular | 250 | 575 | 1437.5 | 7012.5 | 1.01 | 2466.17 | G300E | 3702015.62 | 29.05 | G300E | 2128277.24 | 16.7
1459 | Story21 | B48 | 32 MPa RC Beam (57.5 cm x 25 cm) | Beam | 32MPa | Concrete Rectangular | 250 | 575 | 1437.5 | 4612.5 | 0.66 | 1622.13 | G300E | 2767500 | 21.71 | G300E | 1809738.01 | 14.2
1460 | Story21 | B49 | 32 MPa RC Beam (57.5 cm x 25 cm) | Beam | 32MPa | Concrete Rectangular | 250 | 575 | 1437.5 | 7012.5 | 1.01 | 2466.17 | G300E | 3788503.12 | 29.73 | G300E | 2226282.92 | 17.47
1461 | Story21 | B5 | 32 MPa RC Beam (57.5 cm x 25 cm) | Beam | 32MPa | Concrete Rectangular | 250 | 575 | 1437.5 | 4612.5 | 0.66 | 1622.13 | G300E | 2259582.35 | 17.73 | G300E | 753188.01 | 5.91
1462 | Story21 | B50 | 32 MPa RC Beam (57.5 cm x 25 cm) | Beam | 32MPa | Concrete Rectangular | 250 | 575 | 1437.5 | 4612.5 | 0.66 | 1622.13 | G300E | 2727140.62 | 21.4 | G300E | 2521216.14 | 19.78
1463 | Story21 | B51 | 32 MPa RC Beam (57.5 cm x 25 cm) | Beam | 32MPa | Concrete Rectangular | 250 | 575 | 1437.5 | 7200 | 1.03 | 2532.11 | G300E | 4422900 | 34.7 | G300E | 5161621.5 | 40.5
1464 | Story21 | B55 | 32 MPa RC Beam (57.5 cm x 25 cm) | Beam | 32MPa | Concrete Rectangular | 250 | 575 | 1437.5 | 7012.5 | 1.01 | 2466.17 | G300E | 4306843.75 | 33.79 | G300E | 5026591.04 | 39.44
1465 | Story21 | B56 | 32 MPa RC Beam (57.5 cm x 25 cm) | Beam | 32MPa | Concrete Rectangular | 250 | 575 | 1437.5 | 4612.5 | 0.66 | 1622.13 | G300E | 2511506.25 | 19.71 | G300E | 2165477.08 | 16.99
1466 | Story21 | B57 | 32 MPa RC Beam (57.5 cm x 25 cm) | Beam | 32MPa | Concrete Rectangular | 250 | 575 | 1437.5 | 7012.5 | 1.01 | 2466.17 | G300E | 3788503.12 | 29.73 | G300E | 2226282.92 | 17.47
1467 | Story21 | B58 | 32 MPa RC Beam (57.5 cm x 25 cm) | Beam | 32MPa | Concrete Rectangular | 250 | 575 | 1437.5 | 4612.5 | 0.66 | 1622.13 | G300E | 2529379.69 | 19.85 | G300E | 1809738.01 | 14.2
1468 | Story21 | B59 | 32 MPa RC Beam (57.5 cm x 25 cm) | Beam | 32MPa | Concrete Rectangular | 250 | 575 | 1437.5 | 7012.5 | 1.01 | 2466.17 | G300E | 3702015.62 | 29.05 | G300E | 2128277.24 | 16.7
1469 | Story21 | B6 | 32 MPa RC Beam (37.5 cm x 25 cm) | Beam | 32MPa | Concrete Rectangular | 250 | 375 | 937.5 | 7012.5 | 0.66 | 1608.37 | G300E | 3618742.19 | 28.39 | G300E | 2029138.1 | 15.92
1470 | Story21 | B60 | 32 MPa RC Beam (37.5 cm x 25 cm) | Beam | 32MPa | Concrete Rectangular | 250 | 375 | 937.5 | 4612.5 | 0.43 | 1057.91 | G300E | 2080237.5 | 16.32 | G300E | 2290973.98 | 17.98
1471 | Story21 | B61 | 32 MPa RC Beam (37.5 cm x 25 cm) | Beam | 32MPa | Concrete Rectangular | 250 | 375 | 937.5 | 4612.5 | 0.43 | 1057.91 | G300E | 2360158.59 | 18.52 | G300E | 2354036.22 | 18.47
1472 | Story21 | B62 | 32 MPa RC Beam (57.5 cm x 25 cm) | Beam | 32MPa | Concrete Rectangular | 250 | 575 | 1437.5 | 7012.5 | 1.01 | 2466.17 | G300E | 3702015.62 | 29.05 | G300E | 2128277.24 | 16.7
1473 | Story21 | B63 | 32 MPa RC Beam (57.5 cm x 25 cm) | Beam | 32MPa | Concrete Rectangular | 250 | 575 | 1437.5 | 4612.5 | 0.66 | 1622.13 | G300E | 2766923.44 | 21.71 | G300E | 1809738.01 | 14.2
1474 | Story21 | B64 | 32 MPa RC Beam (57.5 cm x 25 cm) | Beam | 32MPa | Concrete Rectangular | 250 | 575 | 1437.5 | 7012.5 | 1.01 | 2466.17 | G300E | 3788795.31 | 29.73 | G300E | 2226282.92 | 17.47
1475 | Story21 | B65 | 32 MPa RC Beam (57.5 cm x 25 cm) | Beam | 32MPa | Concrete Rectangular | 250 | 575 | 1437.5 | 4612.5 | 0.66 | 1622.13 | G300E | 2550135.94 | 20.01 | G300E | 3232694.26 | 25.36
1476 | Story21 | B66 | 32 MPa RC Beam (57.5 cm x 25 cm) | Beam | 32MPa | Concrete Rectangular | 250 | 575 | 1437.5 | 7200 | 1.03 | 2532.11 | G300E | 4423200 | 34.71 | G300E | 5211912.15 | 40.89
1477 | Story21 | B67 | 32 MPa RC Beam (57.5 cm x 25 cm) | Beam | 32MPa | Concrete Rectangular | 250 | 575 | 1437.5 | 4612.5 | 0.66 | 1622.13 | G300E | 3420168.75 | 26.84 | G300E | 2927733.49 | 22.97
1478 | Story21 | B69 | 32 MPa RC Beam (57.5 cm x 25 cm) | Beam | 32MPa | Concrete Rectangular | 250 | 575 | 1437.5 | 4612.5 | 0.66 | 1622.13 | G300E | 3410367.19 | 26.76 | G300E | 2927930.75 | 22.97
1479 | Story21 | B7 | 32 MPa RC Beam (57.5 cm x 25 cm) | Beam | 32MPa | Concrete Rectangular | 250 | 575 | 1437.5 | 4612.5 | 0.66 | 1622.13 | G300E | 2284917.19 | 17.93 | G300E | 1954781.18 | 15.34
1480 | Story21 | B70 | 32 MPa RC Beam (57.5 cm x 25 cm) | Beam | 32MPa | Concrete Rectangular | 250 | 575 | 1437.5 | 7012.5 | 1.01 | 2466.17 | G300E | 4307720.31 | 33.8 | G300E | 5076186.95 | 39.83
1481 | Story21 | B71 | 32 MPa RC Beam (57.5 cm x 25 cm) | Beam | 32MPa | Concrete Rectangular | 250 | 575 | 1437.5 | 4612.5 | 0.66 | 1622.13 | G300E | 2436841.41 | 19.12 | G300E | 3232694.26 | 25.36
1482 | Story21 | B72 | 32 MPa RC Beam (57.5 cm x 25 cm) | Beam | 32MPa | Concrete Rectangular | 250 | 575 | 1437.5 | 7012.5 | 1.01 | 2466.17 | G300E | 3788503.12 | 29.73 | G300E | 2226282.92 | 17.47
1483 | Story21 | B73 | 32 MPa RC Beam (57.5 cm x 25 cm) | Beam | 32MPa | Concrete Rectangular | 250 | 575 | 1437.5 | 4612.5 | 0.66 | 1622.13 | G300E | 2319510.94 | 18.2 | G300E | 1809738.01 | 14.2
1484 | Story21 | B74 | 32 MPa RC Beam (57.5 cm x 25 cm) | Beam | 32MPa | Concrete Rectangular | 250 | 575 | 1437.5 | 7012.5 | 1.01 | 2466.17 | G300E | 3702015.62 | 29.05 | G300E | 2128277.24 | 16.7
1485 | Story21 | B75 | 32 MPa RC Beam (37.5 cm x 25 cm) | Beam | 32MPa | Concrete Rectangular | 250 | 375 | 937.5 | 4612.5 | 0.43 | 1057.91 | G300E | 2082543.75 | 16.34 | G300E | 2290973.98 | 17.98
1486 | Story21 | B76 | 32 MPa RC Beam (37.5 cm x 25 cm) | Beam | 32MPa | Concrete Rectangular | 250 | 375 | 937.5 | 4612.5 | 0.43 | 1057.91 | G300E | 2300484.38 | 18.05 | G300E | 2354036.22 | 18.47
1487 | Story21 | B77 | 32 MPa RC Beam (57.5 cm x 25 cm) | Beam | 32MPa | Concrete Rectangular | 250 | 575 | 1437.5 | 7012.5 | 1.01 | 2466.17 | G300E | 3681854.69 | 28.89 | G300E | 2128277.24 | 16.7
1488 | Story21 | B78 | 32 MPa RC Beam (57.5 cm x 25 cm) | Beam | 32MPa | Concrete Rectangular | 250 | 575 | 1437.5 | 4612.5 | 0.66 | 1622.13 | G300E | 2547541.41 | 19.99 | G300E | 1809738.01 | 14.2
1489 | Story21 | B79 | 32 MPa RC Beam (57.5 cm x 25 cm) | Beam | 32MPa | Concrete Rectangular | 250 | 575 | 1437.5 | 7012.5 | 1.01 | 2466.17 | G300E | 3563226.56 | 27.96 | G300E | 2947401.67 | 23.13
1490 | Story21 | B8 | 32 MPa RC Beam (37.5 cm x 25 cm) | Beam | 32MPa | Concrete Rectangular | 250 | 375 | 937.5 | 7012.5 | 0.66 | 1608.37 | G300E | 3665200 | 28.76 | G300E | 2513767.22 | 19.72
1491 | Story21 | B80 | 32 MPa RC Beam (57.5 cm x 25 cm) | Beam | 32MPa | Concrete Rectangular | 250 | 575 | 1437.5 | 4612.5 | 0.66 | 1622.13 | G300E | 2345744.53 | 18.41 | G300E | 3054824.73 | 23.97
1492 | Story21 | B81 | 32 MPa RC Beam (57.5 cm x 25 cm) | Beam | 32MPa | Concrete Rectangular | 250 | 575 | 1437.5 | 7012.5 | 1.01 | 2466.17 | G300E | 3588062.5 | 28.15 | G300E | 4914746.56 | 38.56
1493 | Story21 | B82 | 32 MPa RC Beam (57.5 cm x 25 cm) | Beam | 32MPa | Concrete Rectangular | 250 | 575 | 1437.5 | 4612.5 | 0.66 | 1622.13 | G300E | 2369671.88 | 18.59 | G300E | 2521216.14 | 19.78
1494 | Story21 | B83 | 32 MPa RC Beam (57.5 cm x 25 cm) | Beam | 32MPa | Concrete Rectangular | 250 | 575 | 1437.5 | 7012.5 | 1.01 | 2466.17 | G300E | 3181921.88 | 24.97 | G300E | 3325500.55 | 26.09
1495 | Story21 | B84 | 32 MPa RC Beam (57.5 cm x 25 cm) | Beam | 32MPa | Concrete Rectangular | 250 | 575 | 1437.5 | 4612.5 | 0.66 | 1622.13 | G300E | 2367077.34 | 18.57 | G300E | 2521216.14 | 19.78
1496 | Story21 | B85 | 32 MPa RC Beam (57.5 cm x 25 cm) | Beam | 32MPa | Concrete Rectangular | 250 | 575 | 1437.5 | 7012.5 | 1.01 | 2466.17 | G300E | 3588062.5 | 28.15 | G300E | 4914746.56 | 38.56
1497 | Story21 | B86 | 32 MPa RC Beam (57.5 cm x 25 cm) | Beam | 32MPa | Concrete Rectangular | 250 | 575 | 1437.5 | 4612.5 | 0.66 | 1622.13 | G300E | 2329600.78 | 18.28 | G300E | 3054824.73 | 23.97
1498 | Story21 | B87 | 32 MPa RC Beam (57.5 cm x 25 cm) | Beam | 32MPa | Concrete Rectangular | 250 | 575 | 1437.5 | 7012.5 | 1.01 | 2466.17 | G300E | 3563226.56 | 27.96 | G300E | 2226282.92 | 17.47
1499 | Story21 | B88 | 32 MPa RC Beam (57.5 cm x 25 cm) | Beam | 32MPa | Concrete Rectangular | 250 | 575 | 1437.5 | 4612.5 | 0.66 | 1622.13 | G300E | 2212558.59 | 17.36 | G300E | 1809738.01 | 14.2
1500 | Story21 | B89 | 32 MPa RC Beam (57.5 cm x 25 cm) | Beam | 32MPa | Concrete Rectangular | 250 | 575 | 1437.5 | 7012.5 | 1.01 | 2466.17 | G300E | 3681854.69 | 28.89 | G300E | 2128277.24 | 16.7
1501 | Story21 | B9 | 32 MPa RC Beam (57.5 cm x 25 cm) | Beam | 32MPa | Concrete Rectangular | 250 | 575 | 1437.5 | 4612.5 | 0.66 | 1622.13 | G300E | 2283187.5 | 17.91 | G300E | 1906433.46 | 14.96
1502 | Story21 | B90 | 32 MPa RC Beam (37.5 cm x 25 cm) | Beam | 32MPa | Concrete Rectangular | 250 | 375 | 937.5 | 4612.5 | 0.43 | 1057.91 | G300E | 2101570.31 | 16.49 | G300E | 2163553.66 | 16.98
1503 | Story21 | B91 | 32 MPa RC Beam (37.5 cm x 25 cm) | Beam | 32MPa | Concrete Rectangular | 250 | 375 | 937.5 | 4612.5 | 0.43 | 1057.91 | G300E | 2169028.12 | 17.02 | G300E | 2151482.97 | 16.88
1504 | Story21 | B92 | 32 MPa RC Beam (57.5 cm x 25 cm) | Beam | 32MPa | Concrete Rectangular | 250 | 575 | 1437.5 | 7012.5 | 1.01 | 2466.17 | G300E | 3545403.12 | 27.82 | G300E | 2849395.99 | 22.36
1505 | Story21 | B93 | 32 MPa RC Beam (57.5 cm x 25 cm) | Beam | 32MPa | Concrete Rectangular | 250 | 575 | 1437.5 | 4612.5 | 0.66 | 1622.13 | G300E | 2411184.38 | 18.92 | G300E | 1906433.46 | 14.96
1506 | Story21 | B94 | 32 MPa RC Beam (57.5 cm x 25 cm) | Beam | 32MPa | Concrete Rectangular | 250 | 575 | 1437.5 | 7012.5 | 1.01 | 2466.17 | G300E | 3380609.38 | 26.53 | G300E | 2226282.92 | 17.47
1507 | Story21 | B95 | 32 MPa RC Beam (57.5 cm x 25 cm) | Beam | 32MPa | Concrete Rectangular | 250 | 575 | 1437.5 | 4612.5 | 0.66 | 1622.13 | G300E | 2309997.66 | 18.13 | G300E | 1906433.46 | 14.96
1508 | Story21 | B96 | 32 MPa RC Beam (57.5 cm x 25 cm) | Beam | 32MPa | Concrete Rectangular | 250 | 575 | 1437.5 | 7012.5 | 1.01 | 2466.17 | G300E | 3381485.94 | 26.53 | G300E | 3078678.52 | 24.16
1509 | Story21 | B97 | 32 MPa RC Beam (57.5 cm x 25 cm) | Beam | 32MPa | Concrete Rectangular | 250 | 575 | 1437.5 | 4612.5 | 0.66 | 1622.13 | G300E | 2285493.75 | 17.93 | G300E | 1906433.46 | 14.96
1510 | Story21 | B98 | 32 MPa RC Beam (57.5 cm x 25 cm) | Beam | 32MPa | Concrete Rectangular | 250 | 575 | 1437.5 | 7012.5 | 1.01 | 2466.17 | G300E | 3311068.75 | 25.98 | G300E | 2128277.24 | 16.7
1511 | Story21 | B99 | 32 MPa RC Beam (57.5 cm x 25 cm) | Beam | 32MPa | Concrete Rectangular | 250 | 575 | 1437.5 | 4612.5 | 0.66 | 1622.13 | G300E | 2283475.78 | 17.92 | G300E | 1906433.46 | 14.96
1512 | Story22 | B1 | 32 MPa RC Beam (37.5 cm x 25 cm) | Beam | 32MPa | Concrete Rectangular | 250 | 375 | 937.5 | 4612.5 | 0.43 | 1057.91 | G300E | 2097822.66 | 16.46 | G300E | 1987919.03 | 15.6
1513 | Story22 | B10 | 32 MPa RC Beam (37.5 cm x 25 cm) | Beam | 32MPa | Concrete Rectangular | 250 | 375 | 937.5 | 7012.5 | 0.66 | 1608.37 | G300E | 3649421.87 | 28.63 | G300E | 1997179.72 | 15.67
1514 | Story22 | B100 | 32 MPa RC Beam (57.5 cm x 25 cm) | Beam | 32MPa | Concrete Rectangular | 250 | 575 | 1437.5 | 7012.5 | 1.01 | 2466.17 | G300E | 3385576.56 | 26.56 | G300E | 2357559.77 | 18.5
1515 | Story22 | B101 | 32 MPa RC Beam (57.5 cm x 25 cm) | Beam | 32MPa | Concrete Rectangular | 250 | 575 | 1437.5 | 4612.5 | 0.66 | 1622.13 | G300E | 2292989.06 | 17.99 | G300E | 1906433.46 | 14.96
1516 | Story22 | B102 | 32 MPa RC Beam (57.5 cm x 25 cm) | Beam | 32MPa | Concrete Rectangular | 250 | 575 | 1437.5 | 7012.5 | 1.01 | 2466.17 | G300E | 3383823.44 | 26.55 | G300E | 2226282.92 | 17.47
1517 | Story22 | B103 | 32 MPa RC Beam (57.5 cm x 25 cm) | Beam | 32MPa | Concrete Rectangular | 250 | 575 | 1437.5 | 4612.5 | 0.66 | 1622.13 | G300E | 2288953.12 | 17.96 | G300E | 1858085.73 | 14.58
1518 | Story22 | B104 | 32 MPa RC Beam (57.5 cm x 25 cm) | Beam | 32MPa | Concrete Rectangular | 250 | 575 | 1437.5 | 7012.5 | 1.01 | 2466.17 | G300E | 3431450 | 26.92 | G300E | 2128277.24 | 16.7
1519 | Story22 | B105 | 32 MPa RC Beam (37.5 cm x 25 cm) | Beam | 32MPa | Concrete Rectangular | 250 | 375 | 937.5 | 4612.5 | 0.43 | 1057.91 | G300E | 1965501.56 | 15.42 | G300E | 1828967.6 | 14.35
1520 | Story22 | B106 | 32 MPa RC Beam (37.5 cm x 25 cm) | Beam | 32MPa | Concrete Rectangular | 250 | 375 | 937.5 | 7012.5 | 0.66 | 1608.37 | G300E | 4083904.69 | 32.04 | G300E | 1997179.72 | 15.67
1521 | Story22 | B107 | 32 MPa RC Beam (37.5 cm x 25 cm) | Beam | 32MPa | Concrete Rectangular | 250 | 375 | 937.5 | 7012.5 | 0.66 | 1608.37 | G300E | 3700554.69 | 29.04 | G300E | 1480592.22 | 11.62
1522 | Story22 | B108 | 32 MPa RC Beam (37.5 cm x 25 cm) | Beam | 32MPa | Concrete Rectangular | 250 | 375 | 937.5 | 7012.5 | 0.66 | 1608.37 | G300E | 3660525 | 28.72 | G300E | 1997179.72 | 15.67
1523 | Story22 | B109 | 32 MPa RC Beam (37.5 cm x 25 cm) | Beam | 32MPa | Concrete Rectangular | 250 | 375 | 937.5 | 7012.5 | 0.66 | 1608.37 | G300E | 3686237.5 | 28.92 | G300E | 2513767.22 | 19.72
1524 | Story22 | B11 | 32 MPa RC Beam (57.5 cm x 25 cm) | Beam | 32MPa | Concrete Rectangular | 250 | 575 | 1437.5 | 4612.5 | 0.66 | 1622.13 | G300E | 2292989.06 | 17.99 | G300E | 1194955.33 | 9.38
1525 | Story22 | B110 | 32 MPa RC Beam (37.5 cm x 25 cm) | Beam | 32MPa | Concrete Rectangular | 250 | 375 | 937.5 | 7012.5 | 0.66 | 1608.37 | G300E | 3659940.62 | 28.72 | G300E | 1997179.72 | 15.67
1526 | Story22 | B111 | 32 MPa RC Beam (37.5 cm x 25 cm) | Beam | 32MPa | Concrete Rectangular | 250 | 375 | 937.5 | 7012.5 | 0.66 | 1608.37 | G300E | 3700554.69 | 29.04 | G300E | 1480592.22 | 11.62
1527 | Story22 | B112 | 32 MPa RC Beam (37.5 cm x 25 cm) | Beam | 32MPa | Concrete Rectangular | 250 | 375 | 937.5 | 7012.5 | 0.66 | 1608.37 | G300E | 4084489.06 | 32.05 | G300E | 1997179.72 | 15.67
1528 | Story22 | B12 | 32 MPa RC Beam (37.5 cm x 25 cm) | Beam | 32MPa | Concrete Rectangular | 250 | 375 | 937.5 | 7012.5 | 0.66 | 1608.37 | G300E | 3687114.06 | 28.93 | G300E | 1480592.22 | 11.62
1529 | Story22 | B13 | 32 MPa RC Beam (57.5 cm x 25 cm) | Beam | 32MPa | Concrete Rectangular | 250 | 575 | 1437.5 | 4612.5 | 0.66 | 1622.13 | G300E | 2288953.12 | 17.96 | G300E | 1858085.73 | 14.58
1530 | Story22 | B14 | 32 MPa RC Beam (37.5 cm x 25 cm) | Beam | 32MPa | Concrete Rectangular | 250 | 375 | 937.5 | 7012.5 | 0.66 | 1608.37 | G300E | 4073385.94 | 31.96 | G300E | 1997179.72 | 15.67
1531 | Story22 | B15 | 32 MPa RC Beam (37.5 cm x 25 cm) | Beam | 32MPa | Concrete Rectangular | 250 | 375 | 937.5 | 4612.5 | 0.43 | 1057.91 | G300E | 1965789.84 | 15.42 | G300E | 1828967.6 | 14.35
1532 | Story22 | B16 | 32 MPa RC Beam (37.5 cm x 25 cm) | Beam | 32MPa | Concrete Rectangular | 250 | 375 | 937.5 | 4612.5 | 0.43 | 1057.91 | G300E | 2190360.94 | 17.19 | G300E | 2226615.91 | 17.47
1533 | Story22 | B17 | 32 MPa RC Beam (57.5 cm x 25 cm) | Beam | 32MPa | Concrete Rectangular | 250 | 575 | 1437.5 | 7012.5 | 1.01 | 2466.17 | G300E | 3431157.81 | 26.92 | G300E | 2128277.24 | 16.7
1534 | Story22 | B18 | 32 MPa RC Beam (57.5 cm x 25 cm) | Beam | 32MPa | Concrete Rectangular | 250 | 575 | 1437.5 | 4612.5 | 0.66 | 1622.13 | G300E | 2427904.69 | 19.05 | G300E | 1809738.01 | 14.2
1535 | Story22 | B19 | 32 MPa RC Beam (57.5 cm x 25 cm) | Beam | 32MPa | Concrete Rectangular | 250 | 575 | 1437.5 | 7012.5 | 1.01 | 2466.17 | G300E | 3280681.25 | 25.74 | G300E | 2226282.92 | 17.47
1536 | Story22 | B2 | 32 MPa RC Beam (37.5 cm x 25 cm) | Beam | 32MPa | Concrete Rectangular | 250 | 375 | 937.5 | 7012.5 | 0.66 | 1608.37 | G300E | 4072509.38 | 31.95 | G300E | 1997179.72 | 15.67
1537 | Story22 | B20 | 32 MPa RC Beam (57.5 cm x 25 cm) | Beam | 32MPa | Concrete Rectangular | 250 | 575 | 1437.5 | 4612.5 | 0.66 | 1622.13 | G300E | 2333348.44 | 18.31 | G300E | 3054824.73 | 23.97
1538 | Story22 | B21 | 32 MPa RC Beam (57.5 cm x 25 cm) | Beam | 32MPa | Concrete Rectangular | 250 | 575 | 1437.5 | 7012.5 | 1.01 | 2466.17 | G300E | 3404568.75 | 26.71 | G300E | 3882071.28 | 30.46
1539 | Story22 | B22 | 32 MPa RC Beam (57.5 cm x 25 cm) | Beam | 32MPa | Concrete Rectangular | 250 | 575 | 1437.5 | 4612.5 | 0.66 | 1622.13 | G300E | 2358140.62 | 18.5 | G300E | 2699085.67 | 21.18
1540 | Story22 | B23 | 32 MPa RC Beam (57.5 cm x 25 cm) | Beam | 32MPa | Concrete Rectangular | 250 | 575 | 1437.5 | 7012.5 | 1.01 | 2466.17 | G300E | 3313990.62 | 26 | G300E | 2128277.24 | 16.7
1541 | Story22 | B24 | 32 MPa RC Beam (57.5 cm x 25 cm) | Beam | 32MPa | Concrete Rectangular | 250 | 575 | 1437.5 | 4612.5 | 0.66 | 1622.13 | G300E | 2359293.75 | 18.51 | G300E | 2521216.14 | 19.78
1542 | Story22 | B25 | 32 MPa RC Beam (57.5 cm x 25 cm) | Beam | 32MPa | Concrete Rectangular | 250 | 575 | 1437.5 | 7012.5 | 1.01 | 2466.17 | G300E | 3279512.5 | 25.73 | G300E | 2357559.77 | 18.5
1543 | Story22 | B26 | 32 MPa RC Beam (57.5 cm x 25 cm) | Beam | 32MPa | Concrete Rectangular | 250 | 575 | 1437.5 | 4612.5 | 0.66 | 1622.13 | G300E | 2215153.12 | 17.38 | G300E | 3054824.73 | 23.97
1544 | Story22 | B27 | 32 MPa RC Beam (57.5 cm x 25 cm) | Beam | 32MPa | Concrete Rectangular | 250 | 575 | 1437.5 | 7012.5 | 1.01 | 2466.17 | G300E | 3277467.19 | 25.72 | G300E | 2226282.92 | 17.47
1545 | Story22 | B28 | 32 MPa RC Beam (57.5 cm x 25 cm) | Beam | 32MPa | Concrete Rectangular | 250 | 575 | 1437.5 | 4612.5 | 0.66 | 1622.13 | G300E | 2207369.53 | 17.32 | G300E | 1809738.01 | 14.2
1546 | Story22 | B29 | 32 MPa RC Beam (57.5 cm x 25 cm) | Beam | 32MPa | Concrete Rectangular | 250 | 575 | 1437.5 | 7012.5 | 1.01 | 2466.17 | G300E | 3431450 | 26.92 | G300E | 2128277.24 | 16.7
1547 | Story22 | B3 | 32 MPa RC Beam (57.5 cm x 25 cm) | Beam | 32MPa | Concrete Rectangular | 250 | 575 | 1437.5 | 4612.5 | 0.66 | 1622.13 | G300E | 2289529.69 | 17.96 | G300E | 1858085.73 | 14.58
1548 | Story22 | B30 | 32 MPa RC Beam (37.5 cm x 25 cm) | Beam | 32MPa | Concrete Rectangular | 250 | 375 | 937.5 | 4612.5 | 0.43 | 1057.91 | G300E | 2093210.16 | 16.42 | G300E | 2163553.66 | 16.98
1549 | Story22 | B31 | 32 MPa RC Beam (37.5 cm x 25 cm) | Beam | 32MPa | Concrete Rectangular | 250 | 375 | 937.5 | 4612.5 | 0.43 | 1057.91 | G300E | 2321528.91 | 18.22 | G300E | 2354036.22 | 18.47
1550 | Story22 | B32 | 32 MPa RC Beam (57.5 cm x 25 cm) | Beam | 32MPa | Concrete Rectangular | 250 | 575 | 1437.5 | 7012.5 | 1.01 | 2466.17 | G300E | 3567901.56 | 28 | G300E | 2128277.24 | 16.7
1551 | Story22 | B33 | 32 MPa RC Beam (57.5 cm x 25 cm) | Beam | 32MPa | Concrete Rectangular | 250 | 575 | 1437.5 | 4612.5 | 0.66 | 1622.13 | G300E | 2753374.22 | 21.6 | G300E | 1809738.01 | 14.2
1552 | Story22 | B34 | 32 MPa RC Beam (57.5 cm x 25 cm) | Beam | 32MPa | Concrete Rectangular | 250 | 575 | 1437.5 | 7012.5 | 1.01 | 2466.17 | G300E | 3561765.62 | 27.95 | G300E | 2947401.67 | 23.13
1553 | Story22 | B35 | 32 MPa RC Beam (57.5 cm x 25 cm) | Beam | 32MPa | Concrete Rectangular | 250 | 575 | 1437.5 | 4612.5 | 0.66 | 1622.13 | G300E | 2543217.19 | 19.96 | G300E | 3232694.26 | 25.36
1554 | Story22 | B36 | 32 MPa RC Beam (57.5 cm x 25 cm) | Beam | 32MPa | Concrete Rectangular | 250 | 575 | 1437.5 | 7012.5 | 1.01 | 2466.17 | G300E | 3583679.69 | 28.12 | G300E | 4914746.56 | 38.56
1555 | Story22 | B37 | 32 MPa RC Beam (57.5 cm x 25 cm) | Beam | 32MPa | Concrete Rectangular | 250 | 575 | 1437.5 | 4800 | 0.69 | 1688.07 | G300E | 3552000 | 27.87 | G300E | 3804594.16 | 29.85
1556 | Story22 | B38 | 32 MPa RC Beam (57.5 cm x 25 cm) | Beam | 32MPa | Concrete Rectangular | 250 | 575 | 1437.5 | 7012.5 | 1.01 | 2466.17 | G300E | 3289739.06 | 25.81 | G300E | 3276497.71 | 25.71
1557 | Story22 | B39 | 32 MPa RC Beam (57.5 cm x 25 cm) | Beam | 32MPa | Concrete Rectangular | 250 | 575 | 1437.5 | 4800 | 0.69 | 1688.07 | G300E | 3548400 | 27.84 | G300E | 3790852.35 | 29.74
1558 | Story22 | B4 | 32 MPa RC Beam (37.5 cm x 25 cm) | Beam | 32MPa | Concrete Rectangular | 250 | 375 | 937.5 | 7012.5 | 0.66 | 1608.37 | G300E | 3729528 | 29.26 | G300E | 2071953.57 | 16.26
1559 | Story22 | B40 | 32 MPa RC Beam (57.5 cm x 25 cm) | Beam | 32MPa | Concrete Rectangular | 250 | 575 | 1437.5 | 7012.5 | 1.01 | 2466.17 | G300E | 3470603.12 | 27.23 | G300E | 4914746.56 | 38.56
1560 | Story22 | B41 | 32 MPa RC Beam (57.5 cm x 25 cm) | Beam | 32MPa | Concrete Rectangular | 250 | 575 | 1437.5 | 4612.5 | 0.66 | 1622.13 | G300E | 2327294.53 | 18.26 | G300E | 3232694.26 | 25.36
1561 | Story22 | B42 | 32 MPa RC Beam (57.5 cm x 25 cm) | Beam | 32MPa | Concrete Rectangular | 250 | 575 | 1437.5 | 7012.5 | 1.01 | 2466.17 | G300E | 3562934.38 | 27.96 | G300E | 2226282.92 | 17.47
1562 | Story22 | B43 | 32 MPa RC Beam (57.5 cm x 25 cm) | Beam | 32MPa | Concrete Rectangular | 250 | 575 | 1437.5 | 4612.5 | 0.66 | 1622.13 | G300E | 2207946.09 | 17.32 | G300E | 1809738.01 | 14.2
1563 | Story22 | B44 | 32 MPa RC Beam (57.5 cm x 25 cm) | Beam | 32MPa | Concrete Rectangular | 250 | 575 | 1437.5 | 7012.5 | 1.01 | 2466.17 | G300E | 3568485.94 | 28 | G300E | 2128277.24 | 16.7
1564 | Story22 | B45 | 32 MPa RC Beam (37.5 cm x 25 cm) | Beam | 32MPa | Concrete Rectangular | 250 | 375 | 937.5 | 4612.5 | 0.43 | 1057.91 | G300E | 2073318.75 | 16.27 | G300E | 2290973.98 | 17.98
1565 | Story22 | B46 | 32 MPa RC Beam (37.5 cm x 25 cm) | Beam | 32MPa | Concrete Rectangular | 250 | 375 | 937.5 | 4612.5 | 0.43 | 1057.91 | G300E | 2318934.38 | 18.2 | G300E | 2354036.22 | 18.47
1566 | Story22 | B47 | 32 MPa RC Beam (57.5 cm x 25 cm) | Beam | 32MPa | Concrete Rectangular | 250 | 575 | 1437.5 | 7012.5 | 1.01 | 2466.17 | G300E | 3588062.5 | 28.15 | G300E | 2128277.24 | 16.7
1567 | Story22 | B48 | 32 MPa RC Beam (57.5 cm x 25 cm) | Beam | 32MPa | Concrete Rectangular | 250 | 575 | 1437.5 | 4612.5 | 0.66 | 1622.13 | G300E | 2754239.06 | 21.61 | G300E | 1809738.01 | 14.2
1568 | Story22 | B49 | 32 MPa RC Beam (57.5 cm x 25 cm) | Beam | 32MPa | Concrete Rectangular | 250 | 575 | 1437.5 | 7012.5 | 1.01 | 2466.17 | G300E | 3676887.5 | 28.85 | G300E | 2226282.92 | 17.47
1569 | Story22 | B5 | 32 MPa RC Beam (57.5 cm x 25 cm) | Beam | 32MPa | Concrete Rectangular | 250 | 575 | 1437.5 | 4612.5 | 0.66 | 1622.13 | G300E | 2250357.35 | 17.66 | G300E | 750434.42 | 5.89
1570 | Story22 | B50 | 32 MPa RC Beam (57.5 cm x 25 cm) | Beam | 32MPa | Concrete Rectangular | 250 | 575 | 1437.5 | 4612.5 | 0.66 | 1622.13 | G300E | 2720798.44 | 21.35 | G300E | 2521216.14 | 19.78
1571 | Story22 | B51 | 32 MPa RC Beam (57.5 cm x 25 cm) | Beam | 32MPa | Concrete Rectangular | 250 | 575 | 1437.5 | 7200 | 1.03 | 2532.11 | G300E | 4455300 | 34.96 | G300E | 5163450 | 40.51
1572 | Story22 | B55 | 32 MPa RC Beam (57.5 cm x 25 cm) | Beam | 32MPa | Concrete Rectangular | 250 | 575 | 1437.5 | 7012.5 | 1.01 | 2466.17 | G300E | 4338400 | 34.04 | G300E | 5028351.77 | 39.45
1573 | Story22 | B56 | 32 MPa RC Beam (57.5 cm x 25 cm) | Beam | 32MPa | Concrete Rectangular | 250 | 575 | 1437.5 | 4612.5 | 0.66 | 1622.13 | G300E | 2511506.25 | 19.71 | G300E | 2165477.08 | 16.99
1574 | Story22 | B57 | 32 MPa RC Beam (57.5 cm x 25 cm) | Beam | 32MPa | Concrete Rectangular | 250 | 575 | 1437.5 | 7012.5 | 1.01 | 2466.17 | G300E | 3677764.06 | 28.86 | G300E | 2226282.92 | 17.47
1575 | Story22 | B58 | 32 MPa RC Beam (57.5 cm x 25 cm) | Beam | 32MPa | Concrete Rectangular | 250 | 575 | 1437.5 | 4612.5 | 0.66 | 1622.13 | G300E | 2313745.31 | 18.15 | G300E | 1809738.01 | 14.2
1576 | Story22 | B59 | 32 MPa RC Beam (57.5 cm x 25 cm) | Beam | 32MPa | Concrete Rectangular | 250 | 575 | 1437.5 | 7012.5 | 1.01 | 2466.17 | G300E | 3588354.69 | 28.16 | G300E | 2128277.24 | 16.7
1577 | Story22 | B6 | 32 MPa RC Beam (37.5 cm x 25 cm) | Beam | 32MPa | Concrete Rectangular | 250 | 375 | 937.5 | 7012.5 | 0.66 | 1608.37 | G300E | 3629553.12 | 28.48 | G300E | 2029138.1 | 15.92
1578 | Story22 | B60 | 32 MPa RC Beam (37.5 cm x 25 cm) | Beam | 32MPa | Concrete Rectangular | 250 | 375 | 937.5 | 4612.5 | 0.43 | 1057.91 | G300E | 2071300.78 | 16.25 | G300E | 2290973.98 | 17.98
1579 | Story22 | B61 | 32 MPa RC Beam (37.5 cm x 25 cm) | Beam | 32MPa | Concrete Rectangular | 250 | 375 | 937.5 | 4612.5 | 0.43 | 1057.91 | G300E | 2321528.91 | 18.22 | G300E | 2354036.22 | 18.47
1580 | Story22 | B62 | 32 MPa RC Beam (57.5 cm x 25 cm) | Beam | 32MPa | Concrete Rectangular | 250 | 575 | 1437.5 | 7012.5 | 1.01 | 2466.17 | G300E | 3588062.5 | 28.15 | G300E | 2128277.24 | 16.7
1581 | Story22 | B63 | 32 MPa RC Beam (57.5 cm x 25 cm) | Beam | 32MPa | Concrete Rectangular | 250 | 575 | 1437.5 | 4612.5 | 0.66 | 1622.13 | G300E | 2753374.22 | 21.6 | G300E | 1809738.01 | 14.2
1582 | Story22 | B64 | 32 MPa RC Beam (57.5 cm x 25 cm) | Beam | 32MPa | Concrete Rectangular | 250 | 575 | 1437.5 | 7012.5 | 1.01 | 2466.17 | G300E | 3677764.06 | 28.86 | G300E | 2226282.92 | 17.47
1583 | Story22 | B65 | 32 MPa RC Beam (57.5 cm x 25 cm) | Beam | 32MPa | Concrete Rectangular | 250 | 575 | 1437.5 | 4612.5 | 0.66 | 1622.13 | G300E | 2542928.91 | 19.95 | G300E | 3232694.26 | 25.36
1584 | Story22 | B66 | 32 MPa RC Beam (57.5 cm x 25 cm) | Beam | 32MPa | Concrete Rectangular | 250 | 575 | 1437.5 | 7200 | 1.03 | 2532.11 | G300E | 4455600 | 34.96 | G300E | 5163415.5 | 40.51
1585 | Story22 | B67 | 32 MPa RC Beam (57.5 cm x 25 cm) | Beam | 32MPa | Concrete Rectangular | 250 | 575 | 1437.5 | 4612.5 | 0.66 | 1622.13 | G300E | 3415844.53 | 26.8 | G300E | 3641258.78 | 28.57
1586 | Story22 | B69 | 32 MPa RC Beam (57.5 cm x 25 cm) | Beam | 32MPa | Concrete Rectangular | 250 | 575 | 1437.5 | 4612.5 | 0.66 | 1622.13 | G300E | 3410943.75 | 26.76 | G300E | 3641427.85 | 28.57
1587 | Story22 | B7 | 32 MPa RC Beam (57.5 cm x 25 cm) | Beam | 32MPa | Concrete Rectangular | 250 | 575 | 1437.5 | 4612.5 | 0.66 | 1622.13 | G300E | 2269638.28 | 17.81 | G300E | 1194955.33 | 9.38
1588 | Story22 | B70 | 32 MPa RC Beam (57.5 cm x 25 cm) | Beam | 32MPa | Concrete Rectangular | 250 | 575 | 1437.5 | 7012.5 | 1.01 | 2466.17 | G300E | 4339568.75 | 34.05 | G300E | 5028953.23 | 39.46
1589 | Story22 | B71 | 32 MPa RC Beam (57.5 cm x 25 cm) | Beam | 32MPa | Concrete Rectangular | 250 | 575 | 1437.5 | 4612.5 | 0.66 | 1622.13 | G300E | 2327294.53 | 18.26 | G300E | 3232694.26 | 25.36
1590 | Story22 | B72 | 32 MPa RC Beam (57.5 cm x 25 cm) | Beam | 32MPa | Concrete Rectangular | 250 | 575 | 1437.5 | 7012.5 | 1.01 | 2466.17 | G300E | 3677764.06 | 28.86 | G300E | 2226282.92 | 17.47
1591 | Story22 | B73 | 32 MPa RC Beam (57.5 cm x 25 cm) | Beam | 32MPa | Concrete Rectangular | 250 | 575 | 1437.5 | 4612.5 | 0.66 | 1622.13 | G300E | 2207946.09 | 17.32 | G300E | 1809738.01 | 14.2
1592 | Story22 | B74 | 32 MPa RC Beam (57.5 cm x 25 cm) | Beam | 32MPa | Concrete Rectangular | 250 | 575 | 1437.5 | 7012.5 | 1.01 | 2466.17 | G300E | 3588354.69 | 28.16 | G300E | 2128277.24 | 16.7
1593 | Story22 | B75 | 32 MPa RC Beam (37.5 cm x 25 cm) | Beam | 32MPa | Concrete Rectangular | 250 | 375 | 937.5 | 4612.5 | 0.43 | 1057.91 | G300E | 2073607.03 | 16.27 | G300E | 2290973.98 | 17.98
1594 | Story22 | B76 | 32 MPa RC Beam (37.5 cm x 25 cm) | Beam | 32MPa | Concrete Rectangular | 250 | 375 | 937.5 | 4612.5 | 0.43 | 1057.91 | G300E | 2190360.94 | 17.19 | G300E | 2226615.91 | 17.47
1595 | Story22 | B77 | 32 MPa RC Beam (57.5 cm x 25 cm) | Beam | 32MPa | Concrete Rectangular | 250 | 575 | 1437.5 | 7012.5 | 1.01 | 2466.17 | G300E | 3568193.75 | 28 | G300E | 2128277.24 | 16.7
1596 | Story22 | B78 | 32 MPa RC Beam (57.5 cm x 25 cm) | Beam | 32MPa | Concrete Rectangular | 250 | 575 | 1437.5 | 4612.5 | 0.66 | 1622.13 | G300E | 2427904.69 | 19.05 | G300E | 1809738.01 | 14.2
1597 | Story22 | B79 | 32 MPa RC Beam (57.5 cm x 25 cm) | Beam | 32MPa | Concrete Rectangular | 250 | 575 | 1437.5 | 7012.5 | 1.01 | 2466.17 | G300E | 3562934.38 | 27.96 | G300E | 2947401.67 | 23.13
1598 | Story22 | B8 | 32 MPa RC Beam (37.5 cm x 25 cm) | Beam | 32MPa | Concrete Rectangular | 250 | 375 | 937.5 | 7012.5 | 0.66 | 1608.37 | G300E | 3674550 | 28.83 | G300E | 2513767.22 | 19.72
1599 | Story22 | B80 | 32 MPa RC Beam (57.5 cm x 25 cm) | Beam | 32MPa | Concrete Rectangular | 250 | 575 | 1437.5 | 4612.5 | 0.66 | 1622.13 | G300E | 2331907.03 | 18.3 | G300E | 3054824.73 | 23.97
1600 | Story22 | B81 | 32 MPa RC Beam (57.5 cm x 25 cm) | Beam | 32MPa | Concrete Rectangular | 250 | 575 | 1437.5 | 7012.5 | 1.01 | 2466.17 | G300E | 3577251.56 | 28.07 | G300E | 4914746.56 | 38.56
1601 | Story22 | B82 | 32 MPa RC Beam (57.5 cm x 25 cm) | Beam | 32MPa | Concrete Rectangular | 250 | 575 | 1437.5 | 4612.5 | 0.66 | 1622.13 | G300E | 2362464.84 | 18.54 | G300E | 2521216.14 | 19.78
1602 | Story22 | B83 | 32 MPa RC Beam (57.5 cm x 25 cm) | Beam | 32MPa | Concrete Rectangular | 250 | 575 | 1437.5 | 7012.5 | 1.01 | 2466.17 | G300E | 3288570.31 | 25.8 | G300E | 3276497.71 | 25.71
1603 | Story22 | B84 | 32 MPa RC Beam (57.5 cm x 25 cm) | Beam | 32MPa | Concrete Rectangular | 250 | 575 | 1437.5 | 4612.5 | 0.66 | 1622.13 | G300E | 2360446.88 | 18.52 | G300E | 2521216.14 | 19.78
1604 | Story22 | B85 | 32 MPa RC Beam (57.5 cm x 25 cm) | Beam | 32MPa | Concrete Rectangular | 250 | 575 | 1437.5 | 7012.5 | 1.01 | 2466.17 | G300E | 3576959.38 | 28.07 | G300E | 4914746.56 | 38.56
1605 | Story22 | B86 | 32 MPa RC Beam (57.5 cm x 25 cm) | Beam | 32MPa | Concrete Rectangular | 250 | 575 | 1437.5 | 4612.5 | 0.66 | 1622.13 | G300E | 2215153.12 | 17.38 | G300E | 3054824.73 | 23.97
1606 | Story22 | B87 | 32 MPa RC Beam (57.5 cm x 25 cm) | Beam | 32MPa | Concrete Rectangular | 250 | 575 | 1437.5 | 7012.5 | 1.01 | 2466.17 | G300E | 3562934.38 | 27.96 | G300E | 2226282.92 | 17.47
1607 | Story22 | B88 | 32 MPa RC Beam (57.5 cm x 25 cm) | Beam | 32MPa | Concrete Rectangular | 250 | 575 | 1437.5 | 4612.5 | 0.66 | 1622.13 | G300E | 2207369.53 | 17.32 | G300E | 1809738.01 | 14.2
1608 | Story22 | B89 | 32 MPa RC Beam (57.5 cm x 25 cm) | Beam | 32MPa | Concrete Rectangular | 250 | 575 | 1437.5 | 7012.5 | 1.01 | 2466.17 | G300E | 3568485.94 | 28 | G300E | 2128277.24 | 16.7
1609 | Story22 | B9 | 32 MPa RC Beam (57.5 cm x 25 cm) | Beam | 32MPa | Concrete Rectangular | 250 | 575 | 1437.5 | 4612.5 | 0.66 | 1622.13 | G300E | 2163550.78 | 16.98 | G300E | 1194955.33 | 9.38
1610 | Story22 | B90 | 32 MPa RC Beam (37.5 cm x 25 cm) | Beam | 32MPa | Concrete Rectangular | 250 | 375 | 937.5 | 4612.5 | 0.43 | 1057.91 | G300E | 2093210.16 | 16.42 | G300E | 2163553.66 | 16.98
1611 | Story22 | B91 | 32 MPa RC Beam (37.5 cm x 25 cm) | Beam | 32MPa | Concrete Rectangular | 250 | 375 | 937.5 | 4612.5 | 0.43 | 1057.91 | G300E | 2097822.66 | 16.46 | G300E | 1987919.03 | 15.6
1612 | Story22 | B92 | 32 MPa RC Beam (57.5 cm x 25 cm) | Beam | 32MPa | Concrete Rectangular | 250 | 575 | 1437.5 | 7012.5 | 1.01 | 2466.17 | G300E | 3431157.81 | 26.92 | G300E | 2128277.24 | 16.7
1613 | Story22 | B93 | 32 MPa RC Beam (57.5 cm x 25 cm) | Beam | 32MPa | Concrete Rectangular | 250 | 575 | 1437.5 | 4612.5 | 0.66 | 1622.13 | G300E | 2288953.12 | 17.96 | G300E | 1858085.73 | 14.58
1614 | Story22 | B94 | 32 MPa RC Beam (57.5 cm x 25 cm) | Beam | 32MPa | Concrete Rectangular | 250 | 575 | 1437.5 | 7012.5 | 1.01 | 2466.17 | G300E | 3383531.25 | 26.55 | G300E | 2226282.92 | 17.47
1615 | Story22 | B95 | 32 MPa RC Beam (57.5 cm x 25 cm) | Beam | 32MPa | Concrete Rectangular | 250 | 575 | 1437.5 | 4612.5 | 0.66 | 1622.13 | G300E | 2292989.06 | 17.99 | G300E | 1906433.46 | 14.96
1616 | Story22 | B96 | 32 MPa RC Beam (57.5 cm x 25 cm) | Beam | 32MPa | Concrete Rectangular | 250 | 575 | 1437.5 | 7012.5 | 1.01 | 2466.17 | G300E | 3385868.75 | 26.57 | G300E | 3078678.52 | 24.16
1617 | Story22 | B97 | 32 MPa RC Beam (57.5 cm x 25 cm) | Beam | 32MPa | Concrete Rectangular | 250 | 575 | 1437.5 | 4612.5 | 0.66 | 1622.13 | G300E | 2164415.62 | 16.98 | G300E | 1906433.46 | 14.96
1618 | Story22 | B98 | 32 MPa RC Beam (57.5 cm x 25 cm) | Beam | 32MPa | Concrete Rectangular | 250 | 575 | 1437.5 | 7012.5 | 1.01 | 2466.17 | G300E | 3314867.19 | 26.01 | G300E | 2128277.24 | 16.7
1619 | Story22 | B99 | 32 MPa RC Beam (57.5 cm x 25 cm) | Beam | 32MPa | Concrete Rectangular | 250 | 575 | 1437.5 | 4612.5 | 0.66 | 1622.13 | G300E | 2163550.78 | 16.98 | G300E | 1906433.46 | 14.96
1620 | Story23 | B1 | 32 MPa RC Beam (40 cm x 25 cm) | Beam | 32MPa | Concrete Rectangular | 250 | 400 | 1000 | 4625 | 0.46 | 1131.5 | G300E | 2133859.38 | 16.74 | G300E | 1946743.44 | 15.27
1621 | Story23 | B10 | 32 MPa RC Beam (40 cm x 25 cm) | Beam | 32MPa | Concrete Rectangular | 250 | 400 | 1000 | 7025 | 0.7 | 1718.65 | G300E | 3751057.29 | 29.43 | G300E | 1632928.47 | 12.81
1622 | Story23 | B100 | 32 MPa RC Beam (60 cm x 25 cm) | Beam | 32MPa | Concrete Rectangular | 250 | 600 | 1500 | 7025 | 1.05 | 2577.98 | G300E | 3326044.79 | 26.1 | G300E | 2264693.16 | 17.77
1623 | Story23 | B101 | 32 MPa RC Beam (60 cm x 25 cm) | Beam | 32MPa | Concrete Rectangular | 250 | 600 | 1500 | 4625 | 0.69 | 1697.25 | G300E | 2237343.75 | 17.56 | G300E | 1194122.39 | 9.37
1624 | Story23 | B102 | 32 MPa RC Beam (60 cm x 25 cm) | Beam | 32MPa | Concrete Rectangular | 250 | 600 | 1500 | 7025 | 1.05 | 2577.98 | G300E | 3280089.58 | 25.74 | G300E | 2315917.7 | 18.17
1625 | Story23 | B103 | 32 MPa RC Beam (60 cm x 25 cm) | Beam | 32MPa | Concrete Rectangular | 250 | 600 | 1500 | 4625 | 0.69 | 1697.25 | G300E | 2234742.19 | 17.53 | G300E | 1882379.62 | 14.77
1626 | Story23 | B104 | 32 MPa RC Beam (60 cm x 25 cm) | Beam | 32MPa | Concrete Rectangular | 250 | 600 | 1500 | 7025 | 1.05 | 2577.98 | G300E | 3386342.71 | 26.57 | G300E | 2213468.61 | 17.37
1627 | Story23 | B105 | 32 MPa RC Beam (40 cm x 25 cm) | Beam | 32MPa | Concrete Rectangular | 250 | 400 | 1000 | 4625 | 0.46 | 1131.5 | G300E | 1947703.12 | 15.28 | G300E | 1946743.44 | 15.27
1628 | Story23 | B106 | 32 MPa RC Beam (40 cm x 25 cm) | Beam | 32MPa | Concrete Rectangular | 250 | 400 | 1000 | 7025 | 0.7 | 1718.65 | G300E | 4150311.46 | 32.56 | G300E | 2142045.44 | 16.81
1629 | Story23 | B107 | 32 MPa RC Beam (40 cm x 25 cm) | Beam | 32MPa | Concrete Rectangular | 250 | 400 | 1000 | 7025 | 0.7 | 1718.65 | G300E | 3790865.62 | 29.74 | G300E | 1598778.77 | 12.54
1630 | Story23 | B108 | 32 MPa RC Beam (40 cm x 25 cm) | Beam | 32MPa | Concrete Rectangular | 250 | 400 | 1000 | 7025 | 0.7 | 1718.65 | G300E | 3758082.29 | 29.49 | G300E | 2176195.13 | 17.08
1631 | Story23 | B109 | 32 MPa RC Beam (40 cm x 25 cm) | Beam | 32MPa | Concrete Rectangular | 250 | 400 | 1000 | 7025 | 0.7 | 1718.65 | G300E | 3783547.92 | 29.69 | G300E | 1632928.47 | 12.81
1632 | Story23 | B11 | 32 MPa RC Beam (60 cm x 25 cm) | Beam | 32MPa | Concrete Rectangular | 250 | 600 | 1500 | 4625 | 0.69 | 1697.25 | G300E | 2237343.75 | 17.56 | G300E | 1194122.39 | 9.37
1633 | Story23 | B110 | 32 MPa RC Beam (40 cm x 25 cm) | Beam | 32MPa | Concrete Rectangular | 250 | 400 | 1000 | 7025 | 0.7 | 1718.65 | G300E | 3758375 | 29.49 | G300E | 1632928.47 | 12.81
1634 | Story23 | B111 | 32 MPa RC Beam (40 cm x 25 cm) | Beam | 32MPa | Concrete Rectangular | 250 | 400 | 1000 | 7025 | 0.7 | 1718.65 | G300E | 3790572.92 | 29.74 | G300E | 1598778.77 | 12.54
1635 | Story23 | B112 | 32 MPa RC Beam (40 cm x 25 cm) | Beam | 32MPa | Concrete Rectangular | 250 | 400 | 1000 | 7025 | 0.7 | 1718.65 | G300E | 4150311.46 | 32.56 | G300E | 2142045.44 | 16.81
1636 | Story23 | B12 | 32 MPa RC Beam (40 cm x 25 cm) | Beam | 32MPa | Concrete Rectangular | 250 | 400 | 1000 | 7025 | 0.7 | 1718.65 | G300E | 3782377.08 | 29.68 | G300E | 1598778.77 | 12.54
1637 | Story23 | B13 | 32 MPa RC Beam (60 cm x 25 cm) | Beam | 32MPa | Concrete Rectangular | 250 | 600 | 1500 | 4625 | 0.69 | 1697.25 | G300E | 2234742.19 | 17.53 | G300E | 1882379.62 | 14.77
1638 | Story23 | B14 | 32 MPa RC Beam (40 cm x 25 cm) | Beam | 32MPa | Concrete Rectangular | 250 | 400 | 1000 | 7025 | 0.7 | 1718.65 | G300E | 4142993.75 | 32.51 | G300E | 2142045.44 | 16.81
1639 | Story23 | B15 | 32 MPa RC Beam (40 cm x 25 cm) | Beam | 32MPa | Concrete Rectangular | 250 | 400 | 1000 | 4625 | 0.46 | 1131.5 | G300E | 1947703.12 | 15.28 | G300E | 1946743.44 | 15.27
1640 | Story23 | B16 | 32 MPa RC Beam (40 cm x 25 cm) | Beam | 32MPa | Concrete Rectangular | 250 | 400 | 1000 | 4625 | 0.46 | 1131.5 | G300E | 2235898.44 | 17.54 | G300E | 2349118.44 | 18.43
1641 | Story23 | B17 | 32 MPa RC Beam (60 cm x 25 cm) | Beam | 32MPa | Concrete Rectangular | 250 | 600 | 1500 | 7025 | 1.05 | 2577.98 | G300E | 3386342.71 | 26.57 | G300E | 2213468.61 | 17.37
1642 | Story23 | B18 | 32 MPa RC Beam (60 cm x 25 cm) | Beam | 32MPa | Concrete Rectangular | 250 | 600 | 1500 | 4625 | 0.69 | 1697.25 | G300E | 2291976.56 | 17.98 | G300E | 1882379.62 | 14.77
1643 | Story23 | B19 | 32 MPa RC Beam (60 cm x 25 cm) | Beam | 32MPa | Concrete Rectangular | 250 | 600 | 1500 | 7025 | 1.05 | 2577.98 | G300E | 3282138.54 | 25.75 | G300E | 2315917.7 | 18.17
1644 | Story23 | B2 | 32 MPa RC Beam (40 cm x 25 cm) | Beam | 32MPa | Concrete Rectangular | 250 | 400 | 1000 | 7025 | 0.7 | 1718.65 | G300E | 4142701.04 | 32.51 | G300E | 2142045.44 | 16.81
1645 | Story23 | B20 | 32 MPa RC Beam (60 cm x 25 cm) | Beam | 32MPa | Concrete Rectangular | 250 | 600 | 1500 | 4625 | 0.69 | 1697.25 | G300E | 2288507.81 | 17.96 | G300E | 3360067.12 | 26.36
1646 | Story23 | B21 | 32 MPa RC Beam (60 cm x 25 cm) | Beam | 32MPa | Concrete Rectangular | 250 | 600 | 1500 | 7025 | 1.05 | 2577.98 | G300E | 3448689.58 | 27.06 | G300E | 3097447.19 | 24.3
1647 | Story23 | B22 | 32 MPa RC Beam (60 cm x 25 cm) | Beam | 32MPa | Concrete Rectangular | 250 | 600 | 1500 | 4625 | 0.69 | 1697.25 | G300E | 2376382.81 | 18.65 | G300E | 2805934.31 | 22.02
1648 | Story23 | B23 | 32 MPa RC Beam (60 cm x 25 cm) | Beam | 32MPa | Concrete Rectangular | 250 | 600 | 1500 | 7025 | 1.05 | 2577.98 | G300E | 3391318.75 | 26.61 | G300E | 2213468.61 | 17.37
1649 | Story23 | B24 | 32 MPa RC Beam (60 cm x 25 cm) | Beam | 32MPa | Concrete Rectangular | 250 | 600 | 1500 | 4625 | 0.69 | 1697.25 | G300E | 2378117.19 | 18.66 | G300E | 2621223.38 | 20.57
1650 | Story23 | B25 | 32 MPa RC Beam (60 cm x 25 cm) | Beam | 32MPa | Concrete Rectangular | 250 | 600 | 1500 | 7025 | 1.05 | 2577.98 | G300E | 3326044.79 | 26.1 | G300E | 2264693.16 | 17.77
1651 | Story23 | B26 | 32 MPa RC Beam (60 cm x 25 cm) | Beam | 32MPa | Concrete Rectangular | 250 | 600 | 1500 | 4625 | 0.69 | 1697.25 | G300E | 2288507.81 | 17.96 | G300E | 3175356.19 | 24.92
1652 | Story23 | B27 | 32 MPa RC Beam (60 cm x 25 cm) | Beam | 32MPa | Concrete Rectangular | 250 | 600 | 1500 | 7025 | 1.05 | 2577.98 | G300E | 3280089.58 | 25.74 | G300E | 2315917.7 | 18.17
1653 | Story23 | B28 | 32 MPa RC Beam (60 cm x 25 cm) | Beam | 32MPa | Concrete Rectangular | 250 | 600 | 1500 | 4625 | 0.69 | 1697.25 | G300E | 2179531.25 | 17.1 | G300E | 1882379.62 | 14.77
1654 | Story23 | B29 | 32 MPa RC Beam (60 cm x 25 cm) | Beam | 32MPa | Concrete Rectangular | 250 | 600 | 1500 | 7025 | 1.05 | 2577.98 | G300E | 3386342.71 | 26.57 | G300E | 2213468.61 | 17.37
1655 | Story23 | B3 | 32 MPa RC Beam (60 cm x 25 cm) | Beam | 32MPa | Concrete Rectangular | 250 | 600 | 1500 | 4625 | 0.69 | 1697.25 | G300E | 2344007.81 | 18.39 | G300E | 1882379.62 | 14.77
1656 | Story23 | B30 | 32 MPa RC Beam (40 cm x 25 cm) | Beam | 32MPa | Concrete Rectangular | 250 | 400 | 1000 | 4625 | 0.46 | 1131.5 | G300E | 2167101.56 | 17 | G300E | 2281669.75 | 17.9
1657 | Story23 | B31 | 32 MPa RC Beam (40 cm x 25 cm) | Beam | 32MPa | Concrete Rectangular | 250 | 400 | 1000 | 4625 | 0.46 | 1131.5 | G300E | 2225781.25 | 17.46 | G300E | 2483243.44 | 19.48
1658 | Story23 | B32 | 32 MPa RC Beam (60 cm x 25 cm) | Beam | 32MPa | Concrete Rectangular | 250 | 600 | 1500 | 7025 | 1.05 | 2577.98 | G300E | 3505767.71 | 27.51 | G300E | 2264693.16 | 17.77
1659 | Story23 | B33 | 32 MPa RC Beam (60 cm x 25 cm) | Beam | 32MPa | Concrete Rectangular | 250 | 600 | 1500 | 4625 | 0.69 | 1697.25 | G300E | 2399796.88 | 18.83 | G300E | 1882379.62 | 14.77
1660 | Story23 | B34 | 32 MPa RC Beam (60 cm x 25 cm) | Beam | 32MPa | Concrete Rectangular | 250 | 600 | 1500 | 7025 | 1.05 | 2577.98 | G300E | 3552893.75 | 27.88 | G300E | 3064080.2 | 24.04
1661 | Story23 | B35 | 32 MPa RC Beam (60 cm x 25 cm) | Beam | 32MPa | Concrete Rectangular | 250 | 600 | 1500 | 4625 | 0.69 | 1697.25 | G300E | 2412515.62 | 18.93 | G300E | 3360067.12 | 26.36
1662 | Story23 | B36 | 32 MPa RC Beam (60 cm x 25 cm) | Beam | 32MPa | Concrete Rectangular | 250 | 600 | 1500 | 7025 | 1.05 | 2577.98 | G300E | 3542356.25 | 27.79 | G300E | 5103669.53 | 40.05
1663 | Story23 | B37 | 32 MPa RC Beam (60 cm x 25 cm) | Beam | 32MPa | Concrete Rectangular | 250 | 600 | 1500 | 4800 | 0.72 | 1761.47 | G300E | 3453120 | 27.09 | G300E | 3940842.24 | 30.92
1664 | Story23 | B38 | 32 MPa RC Beam (60 cm x 25 cm) | Beam | 32MPa | Concrete Rectangular | 250 | 600 | 1500 | 7025 | 1.05 | 2577.98 | G300E | 3531233.33 | 27.71 | G300E | 3402446.35 | 26.7
1665 | Story23 | B39 | 32 MPa RC Beam (60 cm x 25 cm) | Beam | 32MPa | Concrete Rectangular | 250 | 600 | 1500 | 4800 | 0.72 | 1761.47 | G300E | 3436800 | 26.97 | G300E | 3928323.6 | 30.82
1666 | Story23 | B4 | 32 MPa RC Beam (40 cm x 25 cm) | Beam | 32MPa | Concrete Rectangular | 250 | 400 | 1000 | 7025 | 0.7 | 1718.65 | G300E | 3826658 | 30.03 | G300E | 2219531.33 | 17.42
1667 | Story23 | B40 | 32 MPa RC Beam (60 cm x 25 cm) | Beam | 32MPa | Concrete Rectangular | 250 | 600 | 1500 | 7025 | 1.05 | 2577.98 | G300E | 3537965.62 | 27.76 | G300E | 5103669.53 | 40.05
1668 | Story23 | B41 | 32 MPa RC Beam (60 cm x 25 cm) | Beam | 32MPa | Concrete Rectangular | 250 | 600 | 1500 | 4625 | 0.69 | 1697.25 | G300E | 2408179.69 | 18.9 | G300E | 3360067.12 | 26.36
1669 | Story23 | B42 | 32 MPa RC Beam (60 cm x 25 cm) | Beam | 32MPa | Concrete Rectangular | 250 | 600 | 1500 | 7025 | 1.05 | 2577.98 | G300E | 3553186.46 | 27.88 | G300E | 3064080.2 | 24.04
1670 | Story23 | B43 | 32 MPa RC Beam (60 cm x 25 cm) | Beam | 32MPa | Concrete Rectangular | 250 | 600 | 1500 | 4625 | 0.69 | 1697.25 | G300E | 2179531.25 | 17.1 | G300E | 1882379.62 | 14.77
1671 | Story23 | B44 | 32 MPa RC Beam (60 cm x 25 cm) | Beam | 32MPa | Concrete Rectangular | 250 | 600 | 1500 | 7025 | 1.05 | 2577.98 | G300E | 3505767.71 | 27.51 | G300E | 2264693.16 | 17.77
1672 | Story23 | B45 | 32 MPa RC Beam (40 cm x 25 cm) | Beam | 32MPa | Concrete Rectangular | 250 | 400 | 1000 | 4625 | 0.46 | 1131.5 | G300E | 2152359.38 | 16.89 | G300E | 2415794.75 | 18.96
1673 | Story23 | B46 | 32 MPa RC Beam (40 cm x 25 cm) | Beam | 32MPa | Concrete Rectangular | 250 | 400 | 1000 | 4625 | 0.46 | 1131.5 | G300E | 2224625 | 17.46 | G300E | 2483243.44 | 19.48
1674 | Story23 | B47 | 32 MPa RC Beam (60 cm x 25 cm) | Beam | 32MPa | Concrete Rectangular | 250 | 600 | 1500 | 7025 | 1.05 | 2577.98 | G300E | 3523330.21 | 27.65 | G300E | 2213468.61 | 17.37
1675 | Story23 | B48 | 32 MPa RC Beam (60 cm x 25 cm) | Beam | 32MPa | Concrete Rectangular | 250 | 600 | 1500 | 4625 | 0.69 | 1697.25 | G300E | 2618906.25 | 20.55 | G300E | 1882379.62 | 14.77
1676 | Story23 | B49 | 32 MPa RC Beam (60 cm x 25 cm) | Beam | 32MPa | Concrete Rectangular | 250 | 600 | 1500 | 7025 | 1.05 | 2577.98 | G300E | 3542356.25 | 27.79 | G300E | 2264693.16 | 17.77
1677 | Story23 | B5 | 32 MPa RC Beam (60 cm x 25 cm) | Beam | 32MPa | Concrete Rectangular | 250 | 600 | 1500 | 4625 | 0.69 | 1697.25 | G300E | 2315220.59 | 18.17 | G300E | 776188.72 | 6.09
1678 | Story23 | B50 | 32 MPa RC Beam (60 cm x 25 cm) | Beam | 32MPa | Concrete Rectangular | 250 | 600 | 1500 | 4625 | 0.69 | 1697.25 | G300E | 2615437.5 | 20.52 | G300E | 2251801.5 | 17.67
1679 | Story23 | B51 | 32 MPa RC Beam (60 cm x 25 cm) | Beam | 32MPa | Concrete Rectangular | 250 | 600 | 1500 | 7200 | 1.08 | 2642.2 | G300E | 4443900 | 34.87 | G300E | 5349546 | 41.97
1680 | Story23 | B55 | 32 MPa RC Beam (60 cm x 25 cm) | Beam | 32MPa | Concrete Rectangular | 250 | 600 | 1500 | 7025 | 1.05 | 2577.98 | G300E | 4335303.12 | 34.02 | G300E | 5218870.74 | 40.95
1681 | Story23 | B56 | 32 MPa RC Beam (60 cm x 25 cm) | Beam | 32MPa | Concrete Rectangular | 250 | 600 | 1500 | 4625 | 0.69 | 1697.25 | G300E | 2397484.38 | 18.81 | G300E | 1882379.62 | 14.77
1682 | Story23 | B57 | 32 MPa RC Beam (60 cm x 25 cm) | Beam | 32MPa | Concrete Rectangular | 250 | 600 | 1500 | 7025 | 1.05 | 2577.98 | G300E | 3542648.96 | 27.8 | G300E | 2264693.16 | 17.77
1683 | Story23 | B58 | 32 MPa RC Beam (60 cm x 25 cm) | Beam | 32MPa | Concrete Rectangular | 250 | 600 | 1500 | 4625 | 0.69 | 1697.25 | G300E | 2179531.25 | 17.1 | G300E | 1882379.62 | 14.77
1684 | Story23 | B59 | 32 MPa RC Beam (60 cm x 25 cm) | Beam | 32MPa | Concrete Rectangular | 250 | 600 | 1500 | 7025 | 1.05 | 2577.98 | G300E | 3523622.92 | 27.65 | G300E | 2213468.61 | 17.37
1685 | Story23 | B6 | 32 MPa RC Beam (40 cm x 25 cm) | Beam | 32MPa | Concrete Rectangular | 250 | 400 | 1000 | 7025 | 0.7 | 1718.65 | G300E | 3732909.38 | 29.29 | G300E | 1632928.47 | 12.81
1686 | Story23 | B60 | 32 MPa RC Beam (40 cm x 25 cm) | Beam | 32MPa | Concrete Rectangular | 250 | 400 | 1000 | 4625 | 0.46 | 1131.5 | G300E | 2151203.12 | 16.88 | G300E | 2415794.75 | 18.96
1687 | Story23 | B61 | 32 MPa RC Beam (40 cm x 25 cm) | Beam | 32MPa | Concrete Rectangular | 250 | 400 | 1000 | 4625 | 0.46 | 1131.5 | G300E | 2225781.25 | 17.46 | G300E | 2483243.44 | 19.48
1688 | Story23 | B62 | 32 MPa RC Beam (60 cm x 25 cm) | Beam | 32MPa | Concrete Rectangular | 250 | 600 | 1500 | 7025 | 1.05 | 2577.98 | G300E | 3523330.21 | 27.65 | G300E | 2213468.61 | 17.37
1689 | Story23 | B63 | 32 MPa RC Beam (60 cm x 25 cm) | Beam | 32MPa | Concrete Rectangular | 250 | 600 | 1500 | 4625 | 0.69 | 1697.25 | G300E | 2399796.88 | 18.83 | G300E | 1882379.62 | 14.77
1690 | Story23 | B64 | 32 MPa RC Beam (60 cm x 25 cm) | Beam | 32MPa | Concrete Rectangular | 250 | 600 | 1500 | 7025 | 1.05 | 2577.98 | G300E | 3542648.96 | 27.8 | G300E | 2264693.16 | 17.77
1691 | Story23 | B65 | 32 MPa RC Beam (60 cm x 25 cm) | Beam | 32MPa | Concrete Rectangular | 250 | 600 | 1500 | 4625 | 0.69 | 1697.25 | G300E | 2412515.62 | 18.93 | G300E | 3360067.12 | 26.36
1692 | Story23 | B66 | 32 MPa RC Beam (60 cm x 25 cm) | Beam | 32MPa | Concrete Rectangular | 250 | 600 | 1500 | 7200 | 1.08 | 2642.2 | G300E | 4445100 | 34.88 | G300E | 5349490.2 | 41.97
1693 | Story23 | B67 | 32 MPa RC Beam (60 cm x 25 cm) | Beam | 32MPa | Concrete Rectangular | 250 | 600 | 1500 | 4625 | 0.69 | 1697.25 | G300E | 3315546.88 | 26.02 | G300E | 3783710.77 | 29.69
1694 | Story23 | B69 | 32 MPa RC Beam (60 cm x 25 cm) | Beam | 32MPa | Concrete Rectangular | 250 | 600 | 1500 | 4625 | 0.69 | 1697.25 | G300E | 3313234.38 | 26 | G300E | 3783750.66 | 29.69
1695 | Story23 | B7 | 32 MPa RC Beam (60 cm x 25 cm) | Beam | 32MPa | Concrete Rectangular | 250 | 600 | 1500 | 4625 | 0.69 | 1697.25 | G300E | 2115359.38 | 16.6 | G300E | 455278.64 | 3.57
1696 | Story23 | B70 | 32 MPa RC Beam (60 cm x 25 cm) | Beam | 32MPa | Concrete Rectangular | 250 | 600 | 1500 | 7025 | 1.05 | 2577.98 | G300E | 4336766.67 | 34.03 | G300E | 5219469.62 | 40.95
1697 | Story23 | B71 | 32 MPa RC Beam (60 cm x 25 cm) | Beam | 32MPa | Concrete Rectangular | 250 | 600 | 1500 | 4625 | 0.69 | 1697.25 | G300E | 2408179.69 | 18.9 | G300E | 3360067.12 | 26.36
1698 | Story23 | B72 | 32 MPa RC Beam (60 cm x 25 cm) | Beam | 32MPa | Concrete Rectangular | 250 | 600 | 1500 | 7025 | 1.05 | 2577.98 | G300E | 3542648.96 | 27.8 | G300E | 2264693.16 | 17.77
1699 | Story23 | B73 | 32 MPa RC Beam (60 cm x 25 cm) | Beam | 32MPa | Concrete Rectangular | 250 | 600 | 1500 | 4625 | 0.69 | 1697.25 | G300E | 2179531.25 | 17.1 | G300E | 1882379.62 | 14.77
1700 | Story23 | B74 | 32 MPa RC Beam (60 cm x 25 cm) | Beam | 32MPa | Concrete Rectangular | 250 | 600 | 1500 | 7025 | 1.05 | 2577.98 | G300E | 3523622.92 | 27.65 | G300E | 2213468.61 | 17.37
1701 | Story23 | B75 | 32 MPa RC Beam (40 cm x 25 cm) | Beam | 32MPa | Concrete Rectangular | 250 | 400 | 1000 | 4625 | 0.46 | 1131.5 | G300E | 2152359.38 | 16.89 | G300E | 2415794.75 | 18.96
1702 | Story23 | B76 | 32 MPa RC Beam (40 cm x 25 cm) | Beam | 32MPa | Concrete Rectangular | 250 | 400 | 1000 | 4625 | 0.46 | 1131.5 | G300E | 2235898.44 | 17.54 | G300E | 2349118.44 | 18.43
1703 | Story23 | B77 | 32 MPa RC Beam (60 cm x 25 cm) | Beam | 32MPa | Concrete Rectangular | 250 | 600 | 1500 | 7025 | 1.05 | 2577.98 | G300E | 3505767.71 | 27.51 | G300E | 2264693.16 | 17.77
1704 | Story23 | B78 | 32 MPa RC Beam (60 cm x 25 cm) | Beam | 32MPa | Concrete Rectangular | 250 | 600 | 1500 | 4625 | 0.69 | 1697.25 | G300E | 2291976.56 | 17.98 | G300E | 1882379.62 | 14.77
1705 | Story23 | B79 | 32 MPa RC Beam (60 cm x 25 cm) | Beam | 32MPa | Concrete Rectangular | 250 | 600 | 1500 | 7025 | 1.05 | 2577.98 | G300E | 3552893.75 | 27.88 | G300E | 3064080.2 | 24.04
1706 | Story23 | B8 | 32 MPa RC Beam (40 cm x 25 cm) | Beam | 32MPa | Concrete Rectangular | 250 | 400 | 1000 | 7025 | 0.7 | 1718.65 | G300E | 3776522.92 | 29.63 | G300E | 1632928.47 | 12.81
1707 | Story23 | B80 | 32 MPa RC Beam (60 cm x 25 cm) | Beam | 32MPa | Concrete Rectangular | 250 | 600 | 1500 | 4625 | 0.69 | 1697.25 | G300E | 2288507.81 | 17.96 | G300E | 3175356.19 | 24.92
1708 | Story23 | B81 | 32 MPa RC Beam (60 cm x 25 cm) | Beam | 32MPa | Concrete Rectangular | 250 | 600 | 1500 | 7025 | 1.05 | 2577.98 | G300E | 3537965.62 | 27.76 | G300E | 5103669.53 | 40.05
1709 | Story23 | B82 | 32 MPa RC Beam (60 cm x 25 cm) | Beam | 32MPa | Concrete Rectangular | 250 | 600 | 1500 | 4625 | 0.69 | 1697.25 | G300E | 2379851.56 | 18.67 | G300E | 2621223.38 | 20.57
1710 | Story23 | B83 | 32 MPa RC Beam (60 cm x 25 cm) | Beam | 32MPa | Concrete Rectangular | 250 | 600 | 1500 | 7025 | 1.05 | 2577.98 | G300E | 3420882.29 | 26.84 | G300E | 3402446.35 | 26.7
1711 | Story23 | B84 | 32 MPa RC Beam (60 cm x 25 cm) | Beam | 32MPa | Concrete Rectangular | 250 | 600 | 1500 | 4625 | 0.69 | 1697.25 | G300E | 2378406.25 | 18.66 | G300E | 2621223.38 | 20.57
1712 | Story23 | B85 | 32 MPa RC Beam (60 cm x 25 cm) | Beam | 32MPa | Concrete Rectangular | 250 | 600 | 1500 | 7025 | 1.05 | 2577.98 | G300E | 3537965.62 | 27.76 | G300E | 5103669.53 | 40.05
1713 | Story23 | B86 | 32 MPa RC Beam (60 cm x 25 cm) | Beam | 32MPa | Concrete Rectangular | 250 | 600 | 1500 | 4625 | 0.69 | 1697.25 | G300E | 2288507.81 | 17.96 | G300E | 3175356.19 | 24.92
1714 | Story23 | B87 | 32 MPa RC Beam (60 cm x 25 cm) | Beam | 32MPa | Concrete Rectangular | 250 | 600 | 1500 | 7025 | 1.05 | 2577.98 | G300E | 3552893.75 | 27.88 | G300E | 3064080.2 | 24.04
1715 | Story23 | B88 | 32 MPa RC Beam (60 cm x 25 cm) | Beam | 32MPa | Concrete Rectangular | 250 | 600 | 1500 | 4625 | 0.69 | 1697.25 | G300E | 2179531.25 | 17.1 | G300E | 1882379.62 | 14.77
1716 | Story23 | B89 | 32 MPa RC Beam (60 cm x 25 cm) | Beam | 32MPa | Concrete Rectangular | 250 | 600 | 1500 | 7025 | 1.05 | 2577.98 | G300E | 3505767.71 | 27.51 | G300E | 2264693.16 | 17.77
1717 | Story23 | B9 | 32 MPa RC Beam (60 cm x 25 cm) | Beam | 32MPa | Concrete Rectangular | 250 | 600 | 1500 | 4625 | 0.69 | 1697.25 | G300E | 2115359.38 | 16.6 | G300E | 455278.64 | 3.57
1718 | Story23 | B90 | 32 MPa RC Beam (40 cm x 25 cm) | Beam | 32MPa | Concrete Rectangular | 250 | 400 | 1000 | 4625 | 0.46 | 1131.5 | G300E | 2167101.56 | 17 | G300E | 2281669.75 | 17.9
1719 | Story23 | B91 | 32 MPa RC Beam (40 cm x 25 cm) | Beam | 32MPa | Concrete Rectangular | 250 | 400 | 1000 | 4625 | 0.46 | 1131.5 | G300E | 2133859.38 | 16.74 | G300E | 1946743.44 | 15.27
1720 | Story23 | B92 | 32 MPa RC Beam (60 cm x 25 cm) | Beam | 32MPa | Concrete Rectangular | 250 | 600 | 1500 | 7025 | 1.05 | 2577.98 | G300E | 3386342.71 | 26.57 | G300E | 2213468.61 | 17.37
1721 | Story23 | B93 | 32 MPa RC Beam (60 cm x 25 cm) | Beam | 32MPa | Concrete Rectangular | 250 | 600 | 1500 | 4625 | 0.69 | 1697.25 | G300E | 2343718.75 | 18.39 | G300E | 1882379.62 | 14.77
1722 | Story23 | B94 | 32 MPa RC Beam (60 cm x 25 cm) | Beam | 32MPa | Concrete Rectangular | 250 | 600 | 1500 | 7025 | 1.05 | 2577.98 | G300E | 3280382.29 | 25.74 | G300E | 2315917.7 | 18.17
1723 | Story23 | B95 | 32 MPa RC Beam (60 cm x 25 cm) | Beam | 32MPa | Concrete Rectangular | 250 | 600 | 1500 | 4625 | 0.69 | 1697.25 | G300E | 2237343.75 | 17.56 | G300E | 1194122.39 | 9.37
1724 | Story23 | B96 | 32 MPa RC Beam (60 cm x 25 cm) | Beam | 32MPa | Concrete Rectangular | 250 | 600 | 1500 | 7025 | 1.05 | 2577.98 | G300E | 3326044.79 | 26.1 | G300E | 2264693.16 | 17.77
1725 | Story23 | B97 | 32 MPa RC Beam (60 cm x 25 cm) | Beam | 32MPa | Concrete Rectangular | 250 | 600 | 1500 | 4625 | 0.69 | 1697.25 | G300E | 2115359.38 | 16.6 | G300E | 1194122.39 | 9.37
1726 | Story23 | B98 | 32 MPa RC Beam (60 cm x 25 cm) | Beam | 32MPa | Concrete Rectangular | 250 | 600 | 1500 | 7025 | 1.05 | 2577.98 | G300E | 3391904.17 | 26.61 | G300E | 2213468.61 | 17.37
1727 | Story23 | B99 | 32 MPa RC Beam (60 cm x 25 cm) | Beam | 32MPa | Concrete Rectangular | 250 | 600 | 1500 | 4625 | 0.69 | 1697.25 | G300E | 2115359.38 | 16.6 | G300E | 1194122.39 | 9.37
1728 | Story24 | B1 | 32 MPa RC Beam (40 cm x 25 cm) | Beam | 32MPa | Concrete Rectangular | 250 | 400 | 1000 | 4625 | 0.46 | 1131.5 | G300E | 2090789.06 | 16.41 | G300E | 2114592.78 | 16.59
1729 | Story24 | B10 | 32 MPa RC Beam (40 cm x 25 cm) | Beam | 32MPa | Concrete Rectangular | 250 | 400 | 1000 | 7025 | 0.7 | 1718.65 | G300E | 3753691.67 | 29.45 | G300E | 2176195.13 | 17.08
1730 | Story24 | B100 | 32 MPa RC Beam (60 cm x 25 cm) | Beam | 32MPa | Concrete Rectangular | 250 | 600 | 1500 | 7025 | 1.05 | 2577.98 | G300E | 3315507.29 | 26.01 | G300E | 3199896.28 | 25.11
1731 | Story24 | B101 | 32 MPa RC Beam (60 cm x 25 cm) | Beam | 32MPa | Concrete Rectangular | 250 | 600 | 1500 | 4625 | 0.69 | 1697.25 | G300E | 2369156.25 | 18.59 | G300E | 1244708.91 | 9.77
1732 | Story24 | B102 | 32 MPa RC Beam (60 cm x 25 cm) | Beam | 32MPa | Concrete Rectangular | 250 | 600 | 1500 | 7025 | 1.05 | 2577.98 | G300E | 3275698.96 | 25.7 | G300E | 2315917.7 | 18.17
1733 | Story24 | B103 | 32 MPa RC Beam (60 cm x 25 cm) | Beam | 32MPa | Concrete Rectangular | 250 | 600 | 1500 | 4625 | 0.69 | 1697.25 | G300E | 2364531.25 | 18.55 | G300E | 1932966.14 | 15.17
1734 | Story24 | B104 | 32 MPa RC Beam (60 cm x 25 cm) | Beam | 32MPa | Concrete Rectangular | 250 | 600 | 1500 | 7025 | 1.05 | 2577.98 | G300E | 3403319.79 | 26.7 | G300E | 2162244.07 | 16.97
1735 | Story24 | B105 | 32 MPa RC Beam (40 cm x 25 cm) | Beam | 32MPa | Concrete Rectangular | 250 | 400 | 1000 | 4625 | 0.46 | 1131.5 | G300E | 2078070.31 | 16.31 | G300E | 2114592.78 | 16.59
1736 | Story24 | B106 | 32 MPa RC Beam (40 cm x 25 cm) | Beam | 32MPa | Concrete Rectangular | 250 | 400 | 1000 | 7025 | 0.7 | 1718.65 | G300E | 4166995.83 | 32.7 | G300E | 2107895.74 | 16.54
1737 | Story24 | B107 | 32 MPa RC Beam (40 cm x 25 cm) | Beam | 32MPa | Concrete Rectangular | 250 | 400 | 1000 | 7025 | 0.7 | 1718.65 | G300E | 3800817.71 | 29.82 | G300E | 2719461.8 | 21.34
1738 | Story24 | B108 | 32 MPa RC Beam (40 cm x 25 cm) | Beam | 32MPa | Concrete Rectangular | 250 | 400 | 1000 | 7025 | 0.7 | 1718.65 | G300E | 3760131.25 | 29.5 | G300E | 2176195.13 | 17.08
1739 | Story24 | B109 | 32 MPa RC Beam (40 cm x 25 cm) | Beam | 32MPa | Concrete Rectangular | 250 | 400 | 1000 | 7025 | 0.7 | 1718.65 | G300E | 3788816.67 | 29.73 | G300E | 1632928.47 | 12.81
1740 | Story24 | B11 | 32 MPa RC Beam (60 cm x 25 cm) | Beam | 32MPa | Concrete Rectangular | 250 | 600 | 1500 | 4625 | 0.69 | 1697.25 | G300E | 2369156.25 | 18.59 | G300E | 1244708.91 | 9.77
1741 | Story24 | B110 | 32 MPa RC Beam (40 cm x 25 cm) | Beam | 32MPa | Concrete Rectangular | 250 | 400 | 1000 | 7025 | 0.7 | 1718.65 | G300E | 3760423.96 | 29.51 | G300E | 2176195.13 | 17.08
1742 | Story24 | B111 | 32 MPa RC Beam (40 cm x 25 cm) | Beam | 32MPa | Concrete Rectangular | 250 | 400 | 1000 | 7025 | 0.7 | 1718.65 | G300E | 3800817.71 | 29.82 | G300E | 2719461.8 | 21.34
1743 | Story24 | B112 | 32 MPa RC Beam (40 cm x 25 cm) | Beam | 32MPa | Concrete Rectangular | 250 | 400 | 1000 | 7025 | 0.7 | 1718.65 | G300E | 4166995.83 | 32.7 | G300E | 2107895.74 | 16.54
1744 | Story24 | B12 | 32 MPa RC Beam (40 cm x 25 cm) | Beam | 32MPa | Concrete Rectangular | 250 | 400 | 1000 | 7025 | 0.7 | 1718.65 | G300E | 3794085.42 | 29.77 | G300E | 2719461.8 | 21.34
1745 | Story24 | B13 | 32 MPa RC Beam (60 cm x 25 cm) | Beam | 32MPa | Concrete Rectangular | 250 | 600 | 1500 | 4625 | 0.69 | 1697.25 | G300E | 2364531.25 | 18.55 | G300E | 1932966.14 | 15.17
1746 | Story24 | B14 | 32 MPa RC Beam (40 cm x 25 cm) | Beam | 32MPa | Concrete Rectangular | 250 | 400 | 1000 | 7025 | 0.7 | 1718.65 | G300E | 4162897.92 | 32.66 | G300E | 2107895.74 | 16.54
1747 | Story24 | B15 | 32 MPa RC Beam (40 cm x 25 cm) | Beam | 32MPa | Concrete Rectangular | 250 | 400 | 1000 | 4625 | 0.46 | 1131.5 | G300E | 2078359.38 | 16.31 | G300E | 2114592.78 | 16.59
1748 | Story24 | B16 | 32 MPa RC Beam (40 cm x 25 cm) | Beam | 32MPa | Concrete Rectangular | 250 | 400 | 1000 | 4625 | 0.46 | 1131.5 | G300E | 2242257.81 | 17.59 | G300E | 2349118.44 | 18.43
1749 | Story24 | B17 | 32 MPa RC Beam (60 cm x 25 cm) | Beam | 32MPa | Concrete Rectangular | 250 | 600 | 1500 | 7025 | 1.05 | 2577.98 | G300E | 3403319.79 | 26.7 | G300E | 2162244.07 | 16.97
1750 | Story24 | B18 | 32 MPa RC Beam (60 cm x 25 cm) | Beam | 32MPa | Concrete Rectangular | 250 | 600 | 1500 | 4625 | 0.69 | 1697.25 | G300E | 2295734.38 | 18.01 | G300E | 1882379.62 | 14.77
1751 | Story24 | B19 | 32 MPa RC Beam (60 cm x 25 cm) | Beam | 32MPa | Concrete Rectangular | 250 | 600 | 1500 | 7025 | 1.05 | 2577.98 | G300E | 3278040.62 | 25.72 | G300E | 2315917.7 | 18.17
1752 | Story24 | B2 | 32 MPa RC Beam (40 cm x 25 cm) | Beam | 32MPa | Concrete Rectangular | 250 | 400 | 1000 | 7025 | 0.7 | 1718.65 | G300E | 4162019.79 | 32.66 | G300E | 2107895.74 | 16.54
1753 | Story24 | B20 | 32 MPa RC Beam (60 cm x 25 cm) | Beam | 32MPa | Concrete Rectangular | 250 | 600 | 1500 | 4625 | 0.69 | 1697.25 | G300E | 2289375 | 17.96 | G300E | 3360067.12 | 26.36
1754 | Story24 | B21 | 32 MPa RC Beam (60 cm x 25 cm) | Beam | 32MPa | Concrete Rectangular | 250 | 600 | 1500 | 7025 | 1.05 | 2577.98 | G300E | 3436395.83 | 26.96 | G300E | 3658569.07 | 28.71
1755 | Story24 | B22 | 32 MPa RC Beam (60 cm x 25 cm) | Beam | 32MPa | Concrete Rectangular | 250 | 600 | 1500 | 4625 | 0.69 | 1697.25 | G300E | 2400953.12 | 18.84 | G300E | 1882379.62 | 14.77
1756 | Story24 | B23 | 32 MPa RC Beam (60 cm x 25 cm) | Beam | 32MPa | Concrete Rectangular | 250 | 600 | 1500 | 7025 | 1.05 | 2577.98 | G300E | 3381366.67 | 26.53 | G300E | 2162244.07 | 16.97
1757 | Story24 | B24 | 32 MPa RC Beam (60 cm x 25 cm) | Beam | 32MPa | Concrete Rectangular | 250 | 600 | 1500 | 4625 | 0.69 | 1697.25 | G300E | 2402976.56 | 18.85 | G300E | 2621223.38 | 20.57
1758 | Story24 | B25 | 32 MPa RC Beam (60 cm x 25 cm) | Beam | 32MPa | Concrete Rectangular | 250 | 600 | 1500 | 7025 | 1.05 | 2577.98 | G300E | 3315507.29 | 26.01 | G300E | 3199896.28 | 25.11
1759 | Story24 | B26 | 32 MPa RC Beam (60 cm x 25 cm) | Beam | 32MPa | Concrete Rectangular | 250 | 600 | 1500 | 4625 | 0.69 | 1697.25 | G300E | 2288507.81 | 17.96 | G300E | 2436512.44 | 19.12
1760 | Story24 | B27 | 32 MPa RC Beam (60 cm x 25 cm) | Beam | 32MPa | Concrete Rectangular | 250 | 600 | 1500 | 7025 | 1.05 | 2577.98 | G300E | 3275991.67 | 25.7 | G300E | 2315917.7 | 18.17
1761 | Story24 | B28 | 32 MPa RC Beam (60 cm x 25 cm) | Beam | 32MPa | Concrete Rectangular | 250 | 600 | 1500 | 4625 | 0.69 | 1697.25 | G300E | 2290820.31 | 17.97 | G300E | 1882379.62 | 14.77
1762 | Story24 | B29 | 32 MPa RC Beam (60 cm x 25 cm) | Beam | 32MPa | Concrete Rectangular | 250 | 600 | 1500 | 7025 | 1.05 | 2577.98 | G300E | 3403319.79 | 26.7 | G300E | 2162244.07 | 16.97
1763 | Story24 | B3 | 32 MPa RC Beam (60 cm x 25 cm) | Beam | 32MPa | Concrete Rectangular | 250 | 600 | 1500 | 4625 | 0.69 | 1697.25 | G300E | 2364820.31 | 18.56 | G300E | 1932966.14 | 15.17
1764 | Story24 | B30 | 32 MPa RC Beam (40 cm x 25 cm) | Beam | 32MPa | Concrete Rectangular | 250 | 400 | 1000 | 4625 | 0.46 | 1131.5 | G300E | 2191382.81 | 17.19 | G300E | 2281669.75 | 17.9
1765 | Story24 | B31 | 32 MPa RC Beam (40 cm x 25 cm) | Beam | 32MPa | Concrete Rectangular | 250 | 400 | 1000 | 4625 | 0.46 | 1131.5 | G300E | 2233007.81 | 17.52 | G300E | 2483243.44 | 19.48
1766 | Story24 | B32 | 32 MPa RC Beam (60 cm x 25 cm) | Beam | 32MPa | Concrete Rectangular | 250 | 600 | 1500 | 7025 | 1.05 | 2577.98 | G300E | 3531233.33 | 27.71 | G300E | 2213468.61 | 17.37
1767 | Story24 | B33 | 32 MPa RC Beam (60 cm x 25 cm) | Beam | 32MPa | Concrete Rectangular | 250 | 600 | 1500 | 4625 | 0.69 | 1697.25 | G300E | 2512531.25 | 19.71 | G300E | 1882379.62 | 14.77
1768 | Story24 | B34 | 32 MPa RC Beam (60 cm x 25 cm) | Beam | 32MPa | Concrete Rectangular | 250 | 600 | 1500 | 7025 | 1.05 | 2577.98 | G300E | 3564016.67 | 27.96 | G300E | 2315917.7 | 18.17
1769 | Story24 | B35 | 32 MPa RC Beam (60 cm x 25 cm) | Beam | 32MPa | Concrete Rectangular | 250 | 600 | 1500 | 4625 | 0.69 | 1697.25 | G300E | 2526406.25 | 19.82 | G300E | 3360067.12 | 26.36
1770 | Story24 | B36 | 32 MPa RC Beam (60 cm x 25 cm) | Beam | 32MPa | Concrete Rectangular | 250 | 600 | 1500 | 7025 | 1.05 | 2577.98 | G300E | 3554942.71 | 27.89 | G300E | 5103669.53 | 40.05
1771 | Story24 | B37 | 32 MPa RC Beam (60 cm x 25 cm) | Beam | 32MPa | Concrete Rectangular | 250 | 600 | 1500 | 4800 | 0.72 | 1761.47 | G300E | 3557440 | 27.91 | G300E | 3949495.68 | 30.99
1772 | Story24 | B38 | 32 MPa RC Beam (60 cm x 25 cm) | Beam | 32MPa | Concrete Rectangular | 250 | 600 | 1500 | 7025 | 1.05 | 2577.98 | G300E | 3310531.25 | 25.98 | G300E | 3402446.35 | 26.7
1773 | Story24 | B39 | 32 MPa RC Beam (60 cm x 25 cm) | Beam | 32MPa | Concrete Rectangular | 250 | 600 | 1500 | 4800 | 0.72 | 1761.47 | G300E | 3547200 | 27.83 | G300E | 3933799.2 | 30.87
1774 | Story24 | B4 | 32 MPa RC Beam (40 cm x 25 cm) | Beam | 32MPa | Concrete Rectangular | 250 | 400 | 1000 | 7025 | 0.7 | 1718.65 | G300E | 3833121 | 30.08 | G300E | 2219531.33 | 17.42
1775 | Story24 | B40 | 32 MPa RC Beam (60 cm x 25 cm) | Beam | 32MPa | Concrete Rectangular | 250 | 600 | 1500 | 7025 | 1.05 | 2577.98 | G300E | 3439908.33 | 26.99 | G300E | 5103669.53 | 40.05
1776 | Story24 | B41 | 32 MPa RC Beam (60 cm x 25 cm) | Beam | 32MPa | Concrete Rectangular | 250 | 600 | 1500 | 4625 | 0.69 | 1697.25 | G300E | 2523226.56 | 19.8 | G300E | 3360067.12 | 26.36
1777 | Story24 | B42 | 32 MPa RC Beam (60 cm x 25 cm) | Beam | 32MPa | Concrete Rectangular | 250 | 600 | 1500 | 7025 | 1.05 | 2577.98 | G300E | 3565187.5 | 27.97 | G300E | 2315917.7 | 18.17
1778 | Story24 | B43 | 32 MPa RC Beam (60 cm x 25 cm) | Beam | 32MPa | Concrete Rectangular | 250 | 600 | 1500 | 4625 | 0.69 | 1697.25 | G300E | 2288507.81 | 17.96 | G300E | 1882379.62 | 14.77
1779 | Story24 | B44 | 32 MPa RC Beam (60 cm x 25 cm) | Beam | 32MPa | Concrete Rectangular | 250 | 600 | 1500 | 7025 | 1.05 | 2577.98 | G300E | 3531818.75 | 27.71 | G300E | 2213468.61 | 17.37
1780 | Story24 | B45 | 32 MPa RC Beam (40 cm x 25 cm) | Beam | 32MPa | Concrete Rectangular | 250 | 400 | 1000 | 4625 | 0.46 | 1131.5 | G300E | 2176929.69 | 17.08 | G300E | 2415794.75 | 18.96
1781 | Story24 | B46 | 32 MPa RC Beam (40 cm x 25 cm) | Beam | 32MPa | Concrete Rectangular | 250 | 400 | 1000 | 4625 | 0.46 | 1131.5 | G300E | 2384765.62 | 18.71 | G300E | 2483243.44 | 19.48
1782 | Story24 | B47 | 32 MPa RC Beam (60 cm x 25 cm) | Beam | 32MPa | Concrete Rectangular | 250 | 600 | 1500 | 7025 | 1.05 | 2577.98 | G300E | 3551722.92 | 27.87 | G300E | 2213468.61 | 17.37
1783 | Story24 | B48 | 32 MPa RC Beam (60 cm x 25 cm) | Beam | 32MPa | Concrete Rectangular | 250 | 600 | 1500 | 4625 | 0.69 | 1697.25 | G300E | 2622375 | 20.58 | G300E | 1882379.62 | 14.77
1784 | Story24 | B49 | 32 MPa RC Beam (60 cm x 25 cm) | Beam | 32MPa | Concrete Rectangular | 250 | 600 | 1500 | 7025 | 1.05 | 2577.98 | G300E | 3671440.62 | 28.81 | G300E | 2315917.7 | 18.17
1785 | Story24 | B5 | 32 MPa RC Beam (60 cm x 25 cm) | Beam | 32MPa | Concrete Rectangular | 250 | 600 | 1500 | 4625 | 0.69 | 1697.25 | G300E | 2332088.24 | 18.3 | G300E | 777914.12 | 6.1
1786 | Story24 | B50 | 32 MPa RC Beam (60 cm x 25 cm) | Beam | 32MPa | Concrete Rectangular | 250 | 600 | 1500 | 4625 | 0.69 | 1697.25 | G300E | 2615437.5 | 20.52 | G300E | 2251801.5 | 17.67
1787 | Story24 | B51 | 32 MPa RC Beam (60 cm x 25 cm) | Beam | 32MPa | Concrete Rectangular | 250 | 600 | 1500 | 7200 | 1.08 | 2642.2 | G300E | 4494600 | 35.27 | G300E | 5248103.4 | 41.18
1788 | Story24 | B55 | 32 MPa RC Beam (60 cm x 25 cm) | Beam | 32MPa | Concrete Rectangular | 250 | 600 | 1500 | 7025 | 1.05 | 2577.98 | G300E | 4385063.54 | 34.41 | G300E | 5119937.67 | 40.17
1789 | Story24 | B56 | 32 MPa RC Beam (60 cm x 25 cm) | Beam | 32MPa | Concrete Rectangular | 250 | 600 | 1500 | 4625 | 0.69 | 1697.25 | G300E | 2615437.5 | 20.52 | G300E | 1882379.62 | 14.77
1790 | Story24 | B57 | 32 MPa RC Beam (60 cm x 25 cm) | Beam | 32MPa | Concrete Rectangular | 250 | 600 | 1500 | 7025 | 1.05 | 2577.98 | G300E | 3672318.75 | 28.81 | G300E | 2315917.7 | 18.17
1791 | Story24 | B58 | 32 MPa RC Beam (60 cm x 25 cm) | Beam | 32MPa | Concrete Rectangular | 250 | 600 | 1500 | 4625 | 0.69 | 1697.25 | G300E | 2397484.38 | 18.81 | G300E | 1882379.62 | 14.77
1792 | Story24 | B59 | 32 MPa RC Beam (60 cm x 25 cm) | Beam | 32MPa | Concrete Rectangular | 250 | 600 | 1500 | 7025 | 1.05 | 2577.98 | G300E | 3552015.62 | 27.87 | G300E | 2213468.61 | 17.37
1793 | Story24 | B6 | 32 MPa RC Beam (40 cm x 25 cm) | Beam | 32MPa | Concrete Rectangular | 250 | 400 | 1000 | 7025 | 0.7 | 1718.65 | G300E | 3733787.5 | 29.3 | G300E | 2176195.13 | 17.08
1794 | Story24 | B60 | 32 MPa RC Beam (40 cm x 25 cm) | Beam | 32MPa | Concrete Rectangular | 250 | 400 | 1000 | 4625 | 0.46 | 1131.5 | G300E | 2175195.31 | 17.07 | G300E | 2415794.75 | 18.96
1795 | Story24 | B61 | 32 MPa RC Beam (40 cm x 25 cm) | Beam | 32MPa | Concrete Rectangular | 250 | 400 | 1000 | 4625 | 0.46 | 1131.5 | G300E | 2233007.81 | 17.52 | G300E | 2483243.44 | 19.48
1796 | Story24 | B62 | 32 MPa RC Beam (60 cm x 25 cm) | Beam | 32MPa | Concrete Rectangular | 250 | 600 | 1500 | 7025 | 1.05 | 2577.98 | G300E | 3551722.92 | 27.87 | G300E | 2213468.61 | 17.37
1797 | Story24 | B63 | 32 MPa RC Beam (60 cm x 25 cm) | Beam | 32MPa | Concrete Rectangular | 250 | 600 | 1500 | 4625 | 0.69 | 1697.25 | G300E | 2512531.25 | 19.71 | G300E | 1882379.62 | 14.77
1798 | Story24 | B64 | 32 MPa RC Beam (60 cm x 25 cm) | Beam | 32MPa | Concrete Rectangular | 250 | 600 | 1500 | 7025 | 1.05 | 2577.98 | G300E | 3672318.75 | 28.81 | G300E | 2315917.7 | 18.17
1799 | Story24 | B65 | 32 MPa RC Beam (60 cm x 25 cm) | Beam | 32MPa | Concrete Rectangular | 250 | 600 | 1500 | 4625 | 0.69 | 1697.25 | G300E | 2526406.25 | 19.82 | G300E | 3360067.12 | 26.36
1800 | Story24 | B66 | 32 MPa RC Beam (60 cm x 25 cm) | Beam | 32MPa | Concrete Rectangular | 250 | 600 | 1500 | 7200 | 1.08 | 2642.2 | G300E | 4495500 | 35.27 | G300E | 5248107 | 41.18
1801 | Story24 | B67 | 32 MPa RC Beam (60 cm x 25 cm) | Beam | 32MPa | Concrete Rectangular | 250 | 600 | 1500 | 4625 | 0.69 | 1697.25 | G300E | 3419898.44 | 26.83 | G300E | 3788655.47 | 29.73
1802 | Story24 | B69 | 32 MPa RC Beam (60 cm x 25 cm) | Beam | 32MPa | Concrete Rectangular | 250 | 600 | 1500 | 4625 | 0.69 | 1697.25 | G300E | 3419320.31 | 26.83 | G300E | 3788712.7 | 29.73
1803 | Story24 | B7 | 32 MPa RC Beam (60 cm x 25 cm) | Beam | 32MPa | Concrete Rectangular | 250 | 600 | 1500 | 4625 | 0.69 | 1697.25 | G300E | 2239945.31 | 17.58 | G300E | 1295295.42 | 10.16
1804 | Story24 | B70 | 32 MPa RC Beam (60 cm x 25 cm) | Beam | 32MPa | Concrete Rectangular | 250 | 600 | 1500 | 7025 | 1.05 | 2577.98 | G300E | 4385356.25 | 34.41 | G300E | 5120552.36 | 40.18
1805 | Story24 | B71 | 32 MPa RC Beam (60 cm x 25 cm) | Beam | 32MPa | Concrete Rectangular | 250 | 600 | 1500 | 4625 | 0.69 | 1697.25 | G300E | 2523226.56 | 19.8 | G300E | 3360067.12 | 26.36
1806 | Story24 | B72 | 32 MPa RC Beam (60 cm x 25 cm) | Beam | 32MPa | Concrete Rectangular | 250 | 600 | 1500 | 7025 | 1.05 | 2577.98 | G300E | 3672026.04 | 28.81 | G300E | 2315917.7 | 18.17
1807 | Story24 | B73 | 32 MPa RC Beam (60 cm x 25 cm) | Beam | 32MPa | Concrete Rectangular | 250 | 600 | 1500 | 4625 | 0.69 | 1697.25 | G300E | 2288507.81 | 17.96 | G300E | 1882379.62 | 14.77
1808 | Story24 | B74 | 32 MPa RC Beam (60 cm x 25 cm) | Beam | 32MPa | Concrete Rectangular | 250 | 600 | 1500 | 7025 | 1.05 | 2577.98 | G300E | 3552015.62 | 27.87 | G300E | 2213468.61 | 17.37
1809 | Story24 | B75 | 32 MPa RC Beam (40 cm x 25 cm) | Beam | 32MPa | Concrete Rectangular | 250 | 400 | 1000 | 4625 | 0.46 | 1131.5 | G300E | 2176929.69 | 17.08 | G300E | 2415794.75 | 18.96
1810 | Story24 | B76 | 32 MPa RC Beam (40 cm x 25 cm) | Beam | 32MPa | Concrete Rectangular | 250 | 400 | 1000 | 4625 | 0.46 | 1131.5 | G300E | 2242257.81 | 17.59 | G300E | 2349118.44 | 18.43
1811 | Story24 | B77 | 32 MPa RC Beam (60 cm x 25 cm) | Beam | 32MPa | Concrete Rectangular | 250 | 600 | 1500 | 7025 | 1.05 | 2577.98 | G300E | 3531233.33 | 27.71 | G300E | 2213468.61 | 17.37
1812 | Story24 | B78 | 32 MPa RC Beam (60 cm x 25 cm) | Beam | 32MPa | Concrete Rectangular | 250 | 600 | 1500 | 4625 | 0.69 | 1697.25 | G300E | 2295734.38 | 18.01 | G300E | 1882379.62 | 14.77
1813 | Story24 | B79 | 32 MPa RC Beam (60 cm x 25 cm) | Beam | 32MPa | Concrete Rectangular | 250 | 600 | 1500 | 7025 | 1.05 | 2577.98 | G300E | 3565187.5 | 27.97 | G300E | 2315917.7 | 18.17
1814 | Story24 | B8 | 32 MPa RC Beam (40 cm x 25 cm) | Beam | 32MPa | Concrete Rectangular | 250 | 400 | 1000 | 7025 | 0.7 | 1718.65 | G300E | 3780620.83 | 29.66 | G300E | 1632928.47 | 12.81
1815 | Story24 | B80 | 32 MPa RC Beam (60 cm x 25 cm) | Beam | 32MPa | Concrete Rectangular | 250 | 600 | 1500 | 4625 | 0.69 | 1697.25 | G300E | 2289085.94 | 17.96 | G300E | 3175356.19 | 24.92
1816 | Story24 | B81 | 32 MPa RC Beam (60 cm x 25 cm) | Beam | 32MPa | Concrete Rectangular | 250 | 600 | 1500 | 7025 | 1.05 | 2577.98 | G300E | 3439908.33 | 26.99 | G300E | 5103669.53 | 40.05
1817 | Story24 | B82 | 32 MPa RC Beam (60 cm x 25 cm) | Beam | 32MPa | Concrete Rectangular | 250 | 600 | 1500 | 4625 | 0.69 | 1697.25 | G300E | 2404710.94 | 18.87 | G300E | 2621223.38 | 20.57
1818 | Story24 | B83 | 32 MPa RC Beam (60 cm x 25 cm) | Beam | 32MPa | Concrete Rectangular | 250 | 600 | 1500 | 7025 | 1.05 | 2577.98 | G300E | 3310531.25 | 25.98 | G300E | 3402446.35 | 26.7
1819 | Story24 | B84 | 32 MPa RC Beam (60 cm x 25 cm) | Beam | 32MPa | Concrete Rectangular | 250 | 600 | 1500 | 4625 | 0.69 | 1697.25 | G300E | 2403843.75 | 18.86 | G300E | 2621223.38 | 20.57
1820 | Story24 | B85 | 32 MPa RC Beam (60 cm x 25 cm) | Beam | 32MPa | Concrete Rectangular | 250 | 600 | 1500 | 7025 | 1.05 | 2577.98 | G300E | 3439908.33 | 26.99 | G300E | 5103669.53 | 40.05
1821 | Story24 | B86 | 32 MPa RC Beam (60 cm x 25 cm) | Beam | 32MPa | Concrete Rectangular | 250 | 600 | 1500 | 4625 | 0.69 | 1697.25 | G300E | 2288507.81 | 17.96 | G300E | 3175356.19 | 24.92
1822 | Story24 | B87 | 32 MPa RC Beam (60 cm x 25 cm) | Beam | 32MPa | Concrete Rectangular | 250 | 600 | 1500 | 7025 | 1.05 | 2577.98 | G300E | 3564894.79 | 27.97 | G300E | 2315917.7 | 18.17
1823 | Story24 | B88 | 32 MPa RC Beam (60 cm x 25 cm) | Beam | 32MPa | Concrete Rectangular | 250 | 600 | 1500 | 4625 | 0.69 | 1697.25 | G300E | 2290820.31 | 17.97 | G300E | 1882379.62 | 14.77
1824 | Story24 | B89 | 32 MPa RC Beam (60 cm x 25 cm) | Beam | 32MPa | Concrete Rectangular | 250 | 600 | 1500 | 7025 | 1.05 | 2577.98 | G300E | 3531818.75 | 27.71 | G300E | 2213468.61 | 17.37
1825 | Story24 | B9 | 32 MPa RC Beam (60 cm x 25 cm) | Beam | 32MPa | Concrete Rectangular | 250 | 600 | 1500 | 4625 | 0.69 | 1697.25 | G300E | 2239945.31 | 17.58 | G300E | 1244708.91 | 9.77
1826 | Story24 | B90 | 32 MPa RC Beam (40 cm x 25 cm) | Beam | 32MPa | Concrete Rectangular | 250 | 400 | 1000 | 4625 | 0.46 | 1131.5 | G300E | 2191093.75 | 17.19 | G300E | 2281669.75 | 17.9
1827 | Story24 | B91 | 32 MPa RC Beam (40 cm x 25 cm) | Beam | 32MPa | Concrete Rectangular | 250 | 400 | 1000 | 4625 | 0.46 | 1131.5 | G300E | 2090789.06 | 16.41 | G300E | 2114592.78 | 16.59
1828 | Story24 | B92 | 32 MPa RC Beam (60 cm x 25 cm) | Beam | 32MPa | Concrete Rectangular | 250 | 600 | 1500 | 7025 | 1.05 | 2577.98 | G300E | 3403319.79 | 26.7 | G300E | 2162244.07 | 16.97
1829 | Story24 | B93 | 32 MPa RC Beam (60 cm x 25 cm) | Beam | 32MPa | Concrete Rectangular | 250 | 600 | 1500 | 4625 | 0.69 | 1697.25 | G300E | 2364531.25 | 18.55 | G300E | 1932966.14 | 15.17
1830 | Story24 | B94 | 32 MPa RC Beam (60 cm x 25 cm) | Beam | 32MPa | Concrete Rectangular | 250 | 600 | 1500 | 7025 | 1.05 | 2577.98 | G300E | 3275991.67 | 25.7 | G300E | 2315917.7 | 18.17
1831 | Story24 | B95 | 32 MPa RC Beam (60 cm x 25 cm) | Beam | 32MPa | Concrete Rectangular | 250 | 600 | 1500 | 4625 | 0.69 | 1697.25 | G300E | 2369156.25 | 18.59 | G300E | 1244708.91 | 9.77
1832 | Story24 | B96 | 32 MPa RC Beam (60 cm x 25 cm) | Beam | 32MPa | Concrete Rectangular | 250 | 600 | 1500 | 7025 | 1.05 | 2577.98 | G300E | 3315507.29 | 26.01 | G300E | 3199896.28 | 25.11
1833 | Story24 | B97 | 32 MPa RC Beam (60 cm x 25 cm) | Beam | 32MPa | Concrete Rectangular | 250 | 600 | 1500 | 4625 | 0.69 | 1697.25 | G300E | 2239945.31 | 17.58 | G300E | 1983552.66 | 15.56
1834 | Story24 | B98 | 32 MPa RC Beam (60 cm x 25 cm) | Beam | 32MPa | Concrete Rectangular | 250 | 600 | 1500 | 7025 | 1.05 | 2577.98 | G300E | 3381952.08 | 26.54 | G300E | 2213468.61 | 17.37
1835 | Story24 | B99 | 32 MPa RC Beam (60 cm x 25 cm) | Beam | 32MPa | Concrete Rectangular | 250 | 600 | 1500 | 4625 | 0.69 | 1697.25 | G300E | 2239945.31 | 17.58 | G300E | 1983552.66 | 15.56
1836 | Story25 | B1 | 32 MPa RC Beam (42.5 cm x 25 cm) | Beam | 32MPa | Concrete Rectangular | 250 | 425 | 1062.5 | 4612.5 | 0.49 | 1198.97 | G300E | 2032671.09 | 15.95 | G300E | 2322277.72 | 18.22
1837 | Story25 | B10 | 32 MPa RC Beam (42.5 cm x 25 cm) | Beam | 32MPa | Concrete Rectangular | 250 | 425 | 1062.5 | 7012.5 | 0.75 | 1822.82 | G300E | 3572576.56 | 28.03 | G300E | 2851561.83 | 22.37
1838 | Story25 | B100 | 32 MPa RC Beam (60 cm x 25 cm) | Beam | 32MPa | Concrete Rectangular | 250 | 600 | 1500 | 7012.5 | 1.05 | 2573.39 | G300E | 3399893.75 | 26.68 | G300E | 3143069.12 | 24.66
1839 | Story25 | B101 | 32 MPa RC Beam (60 cm x 25 cm) | Beam | 32MPa | Concrete Rectangular | 250 | 600 | 1500 | 4612.5 | 0.69 | 1692.66 | G300E | 2402247.66 | 18.85 | G300E | 2079091.29 | 16.31
1840 | Story25 | B102 | 32 MPa RC Beam (60 cm x 25 cm) | Beam | 32MPa | Concrete Rectangular | 250 | 600 | 1500 | 7012.5 | 1.05 | 2573.39 | G300E | 3366292.19 | 26.41 | G300E | 2260663.45 | 17.74
1841 | Story25 | B103 | 32 MPa RC Beam (60 cm x 25 cm) | Beam | 32MPa | Concrete Rectangular | 250 | 600 | 1500 | 4612.5 | 0.69 | 1692.66 | G300E | 2396193.75 | 18.8 | G300E | 2028641.5 | 15.92
1842 | Story25 | B104 | 32 MPa RC Beam (60 cm x 25 cm) | Beam | 32MPa | Concrete Rectangular | 250 | 600 | 1500 | 7012.5 | 1.05 | 2573.39 | G300E | 3522904.69 | 27.64 | G300E | 2107263.26 | 16.53
1843 | Story25 | B105 | 32 MPa RC Beam (42.5 cm x 25 cm) | Beam | 32MPa | Concrete Rectangular | 250 | 425 | 1062.5 | 4612.5 | 0.49 | 1198.97 | G300E | 2122903.12 | 16.66 | G300E | 2462382.4 | 19.32
1844 | Story25 | B106 | 32 MPa RC Beam (42.5 cm x 25 cm) | Beam | 32MPa | Concrete Rectangular | 250 | 425 | 1062.5 | 7012.5 | 0.75 | 1822.82 | G300E | 3978425 | 31.22 | G300E | 2779122.85 | 21.81
1845 | Story25 | B107 | 32 MPa RC Beam (42.5 cm x 25 cm) | Beam | 32MPa | Concrete Rectangular | 250 | 425 | 1062.5 | 7012.5 | 0.75 | 1822.82 | G300E | 3629845.31 | 28.48 | G300E | 2851561.83 | 22.37
1846 | Story25 | B108 | 32 MPa RC Beam (42.5 cm x 25 cm) | Beam | 32MPa | Concrete Rectangular | 250 | 425 | 1062.5 | 7012.5 | 0.75 | 1822.82 | G300E | 3579589.06 | 28.09 | G300E | 2851561.83 | 22.37
1847 | Story25 | B109 | 32 MPa RC Beam (42.5 cm x 25 cm) | Beam | 32MPa | Concrete Rectangular | 250 | 425 | 1062.5 | 7012.5 | 0.75 | 1822.82 | G300E | 3606470.31 | 28.3 | G300E | 2851561.83 | 22.37
1848 | Story25 | B11 | 32 MPa RC Beam (60 cm x 25 cm) | Beam | 32MPa | Concrete Rectangular | 250 | 600 | 1500 | 4612.5 | 0.69 | 1692.66 | G300E | 2402247.66 | 18.85 | G300E | 1342244.42 | 10.53
1849 | Story25 | B110 | 32 MPa RC Beam (42.5 cm x 25 cm) | Beam | 32MPa | Concrete Rectangular | 250 | 425 | 1062.5 | 7012.5 | 0.75 | 1822.82 | G300E | 3579296.87 | 28.08 | G300E | 2851561.83 | 22.37
1850 | Story25 | B111 | 32 MPa RC Beam (42.5 cm x 25 cm) | Beam | 32MPa | Concrete Rectangular | 250 | 425 | 1062.5 | 7012.5 | 0.75 | 1822.82 | G300E | 3629845.31 | 28.48 | G300E | 2851561.83 | 22.37
1851 | Story25 | B112 | 32 MPa RC Beam (42.5 cm x 25 cm) | Beam | 32MPa | Concrete Rectangular | 250 | 425 | 1062.5 | 7012.5 | 0.75 | 1822.82 | G300E | 3978132.81 | 31.21 | G300E | 2779122.85 | 21.81
1852 | Story25 | B12 | 32 MPa RC Beam (42.5 cm x 25 cm) | Beam | 32MPa | Concrete Rectangular | 250 | 425 | 1062.5 | 7012.5 | 0.75 | 1822.82 | G300E | 3620495.31 | 28.41 | G300E | 2851561.83 | 22.37
1853 | Story25 | B13 | 32 MPa RC Beam (60 cm x 25 cm) | Beam | 32MPa | Concrete Rectangular | 250 | 600 | 1500 | 4612.5 | 0.69 | 1692.66 | G300E | 2396193.75 | 18.8 | G300E | 2028641.5 | 15.92
1854 | Story25 | B14 | 32 MPa RC Beam (42.5 cm x 25 cm) | Beam | 32MPa | Concrete Rectangular | 250 | 425 | 1062.5 | 7012.5 | 0.75 | 1822.82 | G300E | 3977548.44 | 31.21 | G300E | 2779122.85 | 21.81
1855 | Story25 | B15 | 32 MPa RC Beam (42.5 cm x 25 cm) | Beam | 32MPa | Concrete Rectangular | 250 | 425 | 1062.5 | 4612.5 | 0.49 | 1198.97 | G300E | 2122903.12 | 16.66 | G300E | 2462382.4 | 19.32
1856 | Story25 | B16 | 32 MPa RC Beam (42.5 cm x 25 cm) | Beam | 32MPa | Concrete Rectangular | 250 | 425 | 1062.5 | 4612.5 | 0.49 | 1198.97 | G300E | 2254071.09 | 17.69 | G300E | 2563292.45 | 20.11
1857 | Story25 | B17 | 32 MPa RC Beam (60 cm x 25 cm) | Beam | 32MPa | Concrete Rectangular | 250 | 600 | 1500 | 7012.5 | 1.05 | 2573.39 | G300E | 3522904.69 | 27.64 | G300E | 2107263.26 | 16.53
1858 | Story25 | B18 | 32 MPa RC Beam (60 cm x 25 cm) | Beam | 32MPa | Concrete Rectangular | 250 | 600 | 1500 | 4612.5 | 0.69 | 1692.66 | G300E | 2400517.97 | 18.84 | G300E | 1877292.11 | 14.73
1859 | Story25 | B19 | 32 MPa RC Beam (60 cm x 25 cm) | Beam | 32MPa | Concrete Rectangular | 250 | 600 | 1500 | 7012.5 | 1.05 | 2573.39 | G300E | 3368337.5 | 26.43 | G300E | 2260663.45 | 17.74
1860 | Story25 | B2 | 32 MPa RC Beam (42.5 cm x 25 cm) | Beam | 32MPa | Concrete Rectangular | 250 | 425 | 1062.5 | 7012.5 | 0.75 | 1822.82 | G300E | 3977548.44 | 31.21 | G300E | 2779122.85 | 21.81
1861 | Story25 | B20 | 32 MPa RC Beam (60 cm x 25 cm) | Beam | 32MPa | Concrete Rectangular | 250 | 600 | 1500 | 4612.5 | 0.69 | 1692.66 | G300E | 2396193.75 | 18.8 | G300E | 2429927.27 | 19.07
1862 | Story25 | B21 | 32 MPa RC Beam (60 cm x 25 cm) | Beam | 32MPa | Concrete Rectangular | 250 | 600 | 1500 | 7012.5 | 1.05 | 2573.39 | G300E | 3519106.25 | 27.61 | G300E | 3652059.16 | 28.66
1863 | Story25 | B22 | 32 MPa RC Beam (60 cm x 25 cm) | Beam | 32MPa | Concrete Rectangular | 250 | 600 | 1500 | 4612.5 | 0.69 | 1692.66 | G300E | 2388410.16 | 18.74 | G300E | 1877292.11 | 14.73
1864 | Story25 | B23 | 32 MPa RC Beam (60 cm x 25 cm) | Beam | 32MPa | Concrete Rectangular | 250 | 600 | 1500 | 7012.5 | 1.05 | 2573.39 | G300E | 3363954.69 | 26.39 | G300E | 2107263.26 | 16.53
1865 | Story25 | B24 | 32 MPa RC Beam (60 cm x 25 cm) | Beam | 32MPa | Concrete Rectangular | 250 | 600 | 1500 | 4612.5 | 0.69 | 1692.66 | G300E | 2389563.28 | 18.75 | G300E | 1927741.91 | 15.13
1866 | Story25 | B25 | 32 MPa RC Beam (60 cm x 25 cm) | Beam | 32MPa | Concrete Rectangular | 250 | 600 | 1500 | 7012.5 | 1.05 | 2573.39 | G300E | 3400185.94 | 26.68 | G300E | 3143069.12 | 24.66
1867 | Story25 | B26 | 32 MPa RC Beam (60 cm x 25 cm) | Beam | 32MPa | Concrete Rectangular | 250 | 600 | 1500 | 4612.5 | 0.69 | 1692.66 | G300E | 2394752.34 | 18.79 | G300E | 2429927.27 | 19.07
1868 | Story25 | B27 | 32 MPa RC Beam (60 cm x 25 cm) | Beam | 32MPa | Concrete Rectangular | 250 | 600 | 1500 | 7012.5 | 1.05 | 2573.39 | G300E | 3366584.38 | 26.42 | G300E | 2260663.45 | 17.74
1869 | Story25 | B28 | 32 MPa RC Beam (60 cm x 25 cm) | Beam | 32MPa | Concrete Rectangular | 250 | 600 | 1500 | 4612.5 | 0.69 | 1692.66 | G300E | 2289529.69 | 17.96 | G300E | 1877292.11 | 14.73
1870 | Story25 | B29 | 32 MPa RC Beam (60 cm x 25 cm) | Beam | 32MPa | Concrete Rectangular | 250 | 600 | 1500 | 7012.5 | 1.05 | 2573.39 | G300E | 3522904.69 | 27.64 | G300E | 2107263.26 | 16.53
1871 | Story25 | B3 | 32 MPa RC Beam (60 cm x 25 cm) | Beam | 32MPa | Concrete Rectangular | 250 | 600 | 1500 | 4612.5 | 0.69 | 1692.66 | G300E | 2288376.56 | 17.96 | G300E | 2028641.5 | 15.92
1872 | Story25 | B30 | 32 MPa RC Beam (42.5 cm x 25 cm) | Beam | 32MPa | Concrete Rectangular | 250 | 425 | 1062.5 | 4612.5 | 0.49 | 1198.97 | G300E | 2227549.22 | 17.48 | G300E | 2527557.17 | 19.83
1873 | Story25 | B31 | 32 MPa RC Beam (42.5 cm x 25 cm) | Beam | 32MPa | Concrete Rectangular | 250 | 425 | 1062.5 | 4612.5 | 0.49 | 1198.97 | G300E | 2434246.88 | 19.1 | G300E | 2563292.45 | 20.11
1874 | Story25 | B32 | 32 MPa RC Beam (60 cm x 25 cm) | Beam | 32MPa | Concrete Rectangular | 250 | 600 | 1500 | 7012.5 | 1.05 | 2573.39 | G300E | 3665200 | 28.76 | G300E | 2107263.26 | 16.53
1875 | Story25 | B33 | 32 MPa RC Beam (60 cm x 25 cm) | Beam | 32MPa | Concrete Rectangular | 250 | 600 | 1500 | 4612.5 | 0.69 | 1692.66 | G300E | 2833804.69 | 22.24 | G300E | 1877292.11 | 14.73
1876 | Story25 | B34 | 32 MPa RC Beam (60 cm x 25 cm) | Beam | 32MPa | Concrete Rectangular | 250 | 600 | 1500 | 7012.5 | 1.05 | 2573.39 | G300E | 3561181.25 | 27.94 | G300E | 2311796.85 | 18.14
1877 | Story25 | B35 | 32 MPa RC Beam (60 cm x 25 cm) | Beam | 32MPa | Concrete Rectangular | 250 | 600 | 1500 | 4612.5 | 0.69 | 1692.66 | G300E | 2524478.91 | 19.81 | G300E | 3350985.86 | 26.29
1878 | Story25 | B36 | 32 MPa RC Beam (60 cm x 25 cm) | Beam | 32MPa | Concrete Rectangular | 250 | 600 | 1500 | 7012.5 | 1.05 | 2573.39 | G300E | 3671043.75 | 28.8 | G300E | 5094588.26 | 39.97
1879 | Story25 | B37 | 32 MPa RC Beam (60 cm x 25 cm) | Beam | 32MPa | Concrete Rectangular | 250 | 600 | 1500 | 4800 | 0.72 | 1761.47 | G300E | 3673600 | 28.82 | G300E | 3958129.92 | 31.06
1880 | Story25 | B38 | 32 MPa RC Beam (60 cm x 25 cm) | Beam | 32MPa | Concrete Rectangular | 250 | 600 | 1500 | 7012.5 | 1.05 | 2573.39 | G300E | 3084331.25 | 24.2 | G300E | 3242991.98 | 25.45
1881 | Story25 | B39 | 32 MPa RC Beam (60 cm x 25 cm) | Beam | 32MPa | Concrete Rectangular | 250 | 600 | 1500 | 4800 | 0.72 | 1761.47 | G300E | 3664500 | 28.75 | G300E | 3174577.2 | 24.91
1882 | Story25 | B4 | 32 MPa RC Beam (42.5 cm x 25 cm) | Beam | 32MPa | Concrete Rectangular | 250 | 425 | 1062.5 | 7012.5 | 0.75 | 1822.82 | G300E | 3654915 | 28.68 | G300E | 2873822.36 | 22.55
1883 | Story25 | B40 | 32 MPa RC Beam (60 cm x 25 cm) | Beam | 32MPa | Concrete Rectangular | 250 | 600 | 1500 | 7012.5 | 1.05 | 2573.39 | G300E | 3555629.69 | 27.9 | G300E | 5094588.26 | 39.97
1884 | Story25 | B41 | 32 MPa RC Beam (60 cm x 25 cm) | Beam | 32MPa | Concrete Rectangular | 250 | 600 | 1500 | 4612.5 | 0.69 | 1692.66 | G300E | 2522460.94 | 19.79 | G300E | 3350985.86 | 26.29
1885 | Story25 | B42 | 32 MPa RC Beam (60 cm x 25 cm) | Beam | 32MPa | Concrete Rectangular | 250 | 600 | 1500 | 7012.5 | 1.05 | 2573.39 | G300E | 3562057.81 | 27.95 | G300E | 2311796.85 | 18.14
1886 | Story25 | B43 | 32 MPa RC Beam (60 cm x 25 cm) | Beam | 32MPa | Concrete Rectangular | 250 | 600 | 1500 | 4612.5 | 0.69 | 1692.66 | G300E | 2718780.47 | 21.33 | G300E | 1877292.11 | 14.73
1887 | Story25 | B44 | 32 MPa RC Beam (60 cm x 25 cm) | Beam | 32MPa | Concrete Rectangular | 250 | 600 | 1500 | 7012.5 | 1.05 | 2573.39 | G300E | 3665200 | 28.76 | G300E | 2107263.26 | 16.53
1888 | Story25 | B45 | 32 MPa RC Beam (42.5 cm x 25 cm) | Beam | 32MPa | Concrete Rectangular | 250 | 425 | 1062.5 | 4612.5 | 0.49 | 1198.97 | G300E | 2239945.31 | 17.58 | G300E | 2527557.17 | 19.83
1889 | Story25 | B46 | 32 MPa RC Beam (42.5 cm x 25 cm) | Beam | 32MPa | Concrete Rectangular | 250 | 425 | 1062.5 | 4612.5 | 0.49 | 1198.97 | G300E | 2436553.12 | 19.12 | G300E | 2527557.17 | 19.83
1890 | Story25 | B47 | 32 MPa RC Beam (60 cm x 25 cm) | Beam | 32MPa | Concrete Rectangular | 250 | 600 | 1500 | 7012.5 | 1.05 | 2573.39 | G300E | 3688867.19 | 28.94 | G300E | 2107263.26 | 16.53
1891 | Story25 | B48 | 32 MPa RC Beam (60 cm x 25 cm) | Beam | 32MPa | Concrete Rectangular | 250 | 600 | 1500 | 4612.5 | 0.69 | 1692.66 | G300E | 2833804.69 | 22.24 | G300E | 1877292.11 | 14.73
1892 | Story25 | B49 | 32 MPa RC Beam (60 cm x 25 cm) | Beam | 32MPa | Concrete Rectangular | 250 | 600 | 1500 | 7012.5 | 1.05 | 2573.39 | G300E | 3792885.94 | 29.76 | G300E | 2311796.85 | 18.14
1893 | Story25 | B5 | 32 MPa RC Beam (60 cm x 25 cm) | Beam | 32MPa | Concrete Rectangular | 250 | 600 | 1500 | 4612.5 | 0.69 | 1692.66 | G300E | 2244388.24 | 17.61 | G300E | 783462.97 | 6.15
1894 | Story25 | B50 | 32 MPa RC Beam (60 cm x 25 cm) | Beam | 32MPa | Concrete Rectangular | 250 | 600 | 1500 | 4612.5 | 0.69 | 1692.66 | G300E | 2825732.81 | 22.17 | G300E | 2245715.55 | 17.62
1895 | Story25 | B51 | 32 MPa RC Beam (60 cm x 25 cm) | Beam | 32MPa | Concrete Rectangular | 250 | 600 | 1500 | 7200 | 1.08 | 2642.2 | G300E | 4432200 | 34.78 | G300E | 5251523.4 | 41.21
1896 | Story25 | B55 | 32 MPa RC Beam (60 cm x 25 cm) | Beam | 32MPa | Concrete Rectangular | 250 | 600 | 1500 | 7012.5 | 1.05 | 2573.39 | G300E | 4317070.31 | 33.87 | G300E | 5114193.46 | 40.13
1897 | Story25 | B56 | 32 MPa RC Beam (60 cm x 25 cm) | Beam | 32MPa | Concrete Rectangular | 250 | 600 | 1500 | 4612.5 | 0.69 | 1692.66 | G300E | 2825732.81 | 22.17 | G300E | 2245715.55 | 17.62
1898 | Story25 | B57 | 32 MPa RC Beam (60 cm x 25 cm) | Beam | 32MPa | Concrete Rectangular | 250 | 600 | 1500 | 7012.5 | 1.05 | 2573.39 | G300E | 3793178.12 | 29.76 | G300E | 2311796.85 | 18.14
1899 | Story25 | B58 | 32 MPa RC Beam (60 cm x 25 cm) | Beam | 32MPa | Concrete Rectangular | 250 | 600 | 1500 | 4612.5 | 0.69 | 1692.66 | G300E | 2827462.5 | 22.19 | G300E | 1877292.11 | 14.73
1900 | Story25 | B59 | 32 MPa RC Beam (60 cm x 25 cm) | Beam | 32MPa | Concrete Rectangular | 250 | 600 | 1500 | 7012.5 | 1.05 | 2573.39 | G300E | 3688867.19 | 28.94 | G300E | 2107263.26 | 16.53
1901 | Story25 | B6 | 32 MPa RC Beam (42.5 cm x 25 cm) | Beam | 32MPa | Concrete Rectangular | 250 | 425 | 1062.5 | 7012.5 | 0.75 | 1822.82 | G300E | 3552707.81 | 27.88 | G300E | 2851561.83 | 22.37
1902 | Story25 | B60 | 32 MPa RC Beam (42.5 cm x 25 cm) | Beam | 32MPa | Concrete Rectangular | 250 | 425 | 1062.5 | 4612.5 | 0.49 | 1198.97 | G300E | 2241675 | 17.59 | G300E | 2527557.17 | 19.83
1903 | Story25 | B61 | 32 MPa RC Beam (42.5 cm x 25 cm) | Beam | 32MPa | Concrete Rectangular | 250 | 425 | 1062.5 | 4612.5 | 0.49 | 1198.97 | G300E | 2434246.88 | 19.1 | G300E | 2563292.45 | 20.11
1904 | Story25 | B62 | 32 MPa RC Beam (60 cm x 25 cm) | Beam | 32MPa | Concrete Rectangular | 250 | 600 | 1500 | 7012.5 | 1.05 | 2573.39 | G300E | 3688867.19 | 28.94 | G300E | 2107263.26 | 16.53
1905 | Story25 | B63 | 32 MPa RC Beam (60 cm x 25 cm) | Beam | 32MPa | Concrete Rectangular | 250 | 600 | 1500 | 4612.5 | 0.69 | 1692.66 | G300E | 2833804.69 | 22.24 | G300E | 1877292.11 | 14.73
1906 | Story25 | B64 | 32 MPa RC Beam (60 cm x 25 cm) | Beam | 32MPa | Concrete Rectangular | 250 | 600 | 1500 | 7012.5 | 1.05 | 2573.39 | G300E | 3792885.94 | 29.76 | G300E | 2311796.85 | 18.14
1907 | Story25 | B65 | 32 MPa RC Beam (60 cm x 25 cm) | Beam | 32MPa | Concrete Rectangular | 250 | 600 | 1500 | 4612.5 | 0.69 | 1692.66 | G300E | 2524478.91 | 19.81 | G300E | 3350985.86 | 26.29
1908 | Story25 | B66 | 32 MPa RC Beam (60 cm x 25 cm) | Beam | 32MPa | Concrete Rectangular | 250 | 600 | 1500 | 7200 | 1.08 | 2642.2 | G300E | 4432800 | 34.78 | G300E | 5251582.8 | 41.21
1909 | Story25 | B67 | 32 MPa RC Beam (60 cm x 25 cm) | Beam | 32MPa | Concrete Rectangular | 250 | 600 | 1500 | 4612.5 | 0.69 | 1692.66 | G300E | 3522796.88 | 27.64 | G300E | 3048479.09 | 23.92
1910 | Story25 | B69 | 32 MPa RC Beam (60 cm x 25 cm) | Beam | 32MPa | Concrete Rectangular | 250 | 600 | 1500 | 4612.5 | 0.69 | 1692.66 | G300E | 3523085.16 | 27.64 | G300E | 3048536.17 | 23.92
1911 | Story25 | B7 | 32 MPa RC Beam (60 cm x 25 cm) | Beam | 32MPa | Concrete Rectangular | 250 | 600 | 1500 | 4612.5 | 0.69 | 1692.66 | G300E | 2370825 | 18.6 | G300E | 2079091.29 | 16.31
1912 | Story25 | B70 | 32 MPa RC Beam (60 cm x 25 cm) | Beam | 32MPa | Concrete Rectangular | 250 | 600 | 1500 | 7012.5 | 1.05 | 2573.39 | G300E | 4317362.5 | 33.88 | G300E | 5114822.83 | 40.13
1913 | Story25 | B71 | 32 MPa RC Beam (60 cm x 25 cm) | Beam | 32MPa | Concrete Rectangular | 250 | 600 | 1500 | 4612.5 | 0.69 | 1692.66 | G300E | 2522460.94 | 19.79 | G300E | 3350985.86 | 26.29
1914 | Story25 | B72 | 32 MPa RC Beam (60 cm x 25 cm) | Beam | 32MPa | Concrete Rectangular | 250 | 600 | 1500 | 7012.5 | 1.05 | 2573.39 | G300E | 3792885.94 | 29.76 | G300E | 2311796.85 | 18.14
1915 | Story25 | B73 | 32 MPa RC Beam (60 cm x 25 cm) | Beam | 32MPa | Concrete Rectangular | 250 | 600 | 1500 | 4612.5 | 0.69 | 1692.66 | G300E | 2718780.47 | 21.33 | G300E | 1877292.11 | 14.73
1916 | Story25 | B74 | 32 MPa RC Beam (60 cm x 25 cm) | Beam | 32MPa | Concrete Rectangular | 250 | 600 | 1500 | 7012.5 | 1.05 | 2573.39 | G300E | 3688867.19 | 28.94 | G300E | 2107263.26 | 16.53
1917 | Story25 | B75 | 32 MPa RC Beam (42.5 cm x 25 cm) | Beam | 32MPa | Concrete Rectangular | 250 | 425 | 1062.5 | 4612.5 | 0.49 | 1198.97 | G300E | 2239945.31 | 17.58 | G300E | 2527557.17 | 19.83
1918 | Story25 | B76 | 32 MPa RC Beam (42.5 cm x 25 cm) | Beam | 32MPa | Concrete Rectangular | 250 | 425 | 1062.5 | 4612.5 | 0.49 | 1198.97 | G300E | 2254071.09 | 17.69 | G300E | 2563292.45 | 20.11
1919 | Story25 | B77 | 32 MPa RC Beam (60 cm x 25 cm) | Beam | 32MPa | Concrete Rectangular | 250 | 600 | 1500 | 7012.5 | 1.05 | 2573.39 | G300E | 3665200 | 28.76 | G300E | 2107263.26 | 16.53
1920 | Story25 | B78 | 32 MPa RC Beam (60 cm x 25 cm) | Beam | 32MPa | Concrete Rectangular | 250 | 600 | 1500 | 4612.5 | 0.69 | 1692.66 | G300E | 2400517.97 | 18.84 | G300E | 1877292.11 | 14.73
1921 | Story25 | B79 | 32 MPa RC Beam (60 cm x 25 cm) | Beam | 32MPa | Concrete Rectangular | 250 | 600 | 1500 | 7012.5 | 1.05 | 2573.39 | G300E | 3562057.81 | 27.95 | G300E | 2311796.85 | 18.14
1922 | Story25 | B8 | 32 MPa RC Beam (42.5 cm x 25 cm) | Beam | 32MPa | Concrete Rectangular | 250 | 425 | 1062.5 | 7012.5 | 0.75 | 1822.82 | G300E | 3600918.75 | 28.25 | G300E | 2851561.83 | 22.37
1923 | Story25 | B80 | 32 MPa RC Beam (60 cm x 25 cm) | Beam | 32MPa | Concrete Rectangular | 250 | 600 | 1500 | 4612.5 | 0.69 | 1692.66 | G300E | 2395905.47 | 18.8 | G300E | 2429927.27 | 19.07
1924 | Story25 | B81 | 32 MPa RC Beam (60 cm x 25 cm) | Beam | 32MPa | Concrete Rectangular | 250 | 600 | 1500 | 7012.5 | 1.05 | 2573.39 | G300E | 3555629.69 | 27.9 | G300E | 5094588.26 | 39.97
1925 | Story25 | B82 | 32 MPa RC Beam (60 cm x 25 cm) | Beam | 32MPa | Concrete Rectangular | 250 | 600 | 1500 | 4612.5 | 0.69 | 1692.66 | G300E | 2391581.25 | 18.77 | G300E | 1927741.91 | 15.13
1926 | Story25 | B83 | 32 MPa RC Beam (60 cm x 25 cm) | Beam | 32MPa | Concrete Rectangular | 250 | 600 | 1500 | 7012.5 | 1.05 | 2573.39 | G300E | 3194485.94 | 25.07 | G300E | 3191858.59 | 25.04
1927 | Story25 | B84 | 32 MPa RC Beam (60 cm x 25 cm) | Beam | 32MPa | Concrete Rectangular | 250 | 600 | 1500 | 4612.5 | 0.69 | 1692.66 | G300E | 2391004.69 | 18.76 | G300E | 1927741.91 | 15.13
1928 | Story25 | B85 | 32 MPa RC Beam (60 cm x 25 cm) | Beam | 32MPa | Concrete Rectangular | 250 | 600 | 1500 | 7012.5 | 1.05 | 2573.39 | G300E | 3555629.69 | 27.9 | G300E | 5094588.26 | 39.97
1929 | Story25 | B86 | 32 MPa RC Beam (60 cm x 25 cm) | Beam | 32MPa | Concrete Rectangular | 250 | 600 | 1500 | 4612.5 | 0.69 | 1692.66 | G300E | 2394752.34 | 18.79 | G300E | 2429927.27 | 19.07
1930 | Story25 | B87 | 32 MPa RC Beam (60 cm x 25 cm) | Beam | 32MPa | Concrete Rectangular | 250 | 600 | 1500 | 7012.5 | 1.05 | 2573.39 | G300E | 3561765.62 | 27.95 | G300E | 2311796.85 | 18.14
1931 | Story25 | B88 | 32 MPa RC Beam (60 cm x 25 cm) | Beam | 32MPa | Concrete Rectangular | 250 | 600 | 1500 | 4612.5 | 0.69 | 1692.66 | G300E | 2289529.69 | 17.96 | G300E | 1877292.11 | 14.73
1932 | Story25 | B89 | 32 MPa RC Beam (60 cm x 25 cm) | Beam | 32MPa | Concrete Rectangular | 250 | 600 | 1500 | 7012.5 | 1.05 | 2573.39 | G300E | 3665200 | 28.76 | G300E | 2107263.26 | 16.53
1933 | Story25 | B9 | 32 MPa RC Beam (60 cm x 25 cm) | Beam | 32MPa | Concrete Rectangular | 250 | 600 | 1500 | 4612.5 | 0.69 | 1692.66 | G300E | 2370825 | 18.6 | G300E | 2079091.29 | 16.31
1934 | Story25 | B90 | 32 MPa RC Beam (42.5 cm x 25 cm) | Beam | 32MPa | Concrete Rectangular | 250 | 425 | 1062.5 | 4612.5 | 0.49 | 1198.97 | G300E | 2227549.22 | 17.48 | G300E | 2527557.17 | 19.83
1935 | Story25 | B91 | 32 MPa RC Beam (42.5 cm x 25 cm) | Beam | 32MPa | Concrete Rectangular | 250 | 425 | 1062.5 | 4612.5 | 0.49 | 1198.97 | G300E | 2032382.81 | 15.95 | G300E | 2322277.72 | 18.22
1936 | Story25 | B92 | 32 MPa RC Beam (60 cm x 25 cm) | Beam | 32MPa | Concrete Rectangular | 250 | 600 | 1500 | 7012.5 | 1.05 | 2573.39 | G300E | 3522904.69 | 27.64 | G300E | 2107263.26 | 16.53
1937 | Story25 | B93 | 32 MPa RC Beam (60 cm x 25 cm) | Beam | 32MPa | Concrete Rectangular | 250 | 600 | 1500 | 4612.5 | 0.69 | 1692.66 | G300E | 2287511.72 | 17.95 | G300E | 2028641.5 | 15.92
1938 | Story25 | B94 | 32 MPa RC Beam (60 cm x 25 cm) | Beam | 32MPa | Concrete Rectangular | 250 | 600 | 1500 | 7012.5 | 1.05 | 2573.39 | G300E | 3366584.38 | 26.42 | G300E | 2260663.45 | 17.74
1939 | Story25 | B95 | 32 MPa RC Beam (60 cm x 25 cm) | Beam | 32MPa | Concrete Rectangular | 250 | 600 | 1500 | 4612.5 | 0.69 | 1692.66 | G300E | 2402247.66 | 18.85 | G300E | 2079091.29 | 16.31
1940 | Story25 | B96 | 32 MPa RC Beam (60 cm x 25 cm) | Beam | 32MPa | Concrete Rectangular | 250 | 600 | 1500 | 7012.5 | 1.05 | 2573.39 | G300E | 3399893.75 | 26.68 | G300E | 3143069.12 | 24.66
1941 | Story25 | B97 | 32 MPa RC Beam (60 cm x 25 cm) | Beam | 32MPa | Concrete Rectangular | 250 | 600 | 1500 | 4612.5 | 0.69 | 1692.66 | G300E | 2371113.28 | 18.6 | G300E | 2079091.29 | 16.31
1942 | Story25 | B98 | 32 MPa RC Beam (60 cm x 25 cm) | Beam | 32MPa | Concrete Rectangular | 250 | 600 | 1500 | 7012.5 | 1.05 | 2573.39 | G300E | 3363662.5 | 26.39 | G300E | 2107263.26 | 16.53
1943 | Story25 | B99 | 32 MPa RC Beam (60 cm x 25 cm) | Beam | 32MPa | Concrete Rectangular | 250 | 600 | 1500 | 4612.5 | 0.69 | 1692.66 | G300E | 2371113.28 | 18.6 | G300E | 2079091.29 | 16.31
1944 | Story26 | B1 | 32 MPa RC Beam (42.5 cm x 25 cm) | Beam | 32MPa | Concrete Rectangular | 250 | 425 | 1062.5 | 4612.5 | 0.49 | 1198.97 | G300E | 1800604.69 | 14.13 | G300E | 2002873.7 | 15.72
1945 | Story26 | B10 | 32 MPa RC Beam (42.5 cm x 25 cm) | Beam | 32MPa | Concrete Rectangular | 250 | 425 | 1062.5 | 7012.5 | 0.75 | 1822.82 | G300E | 3600918.75 | 28.25 | G300E | 2283549.33 | 17.92
1946 | Story26 | B100 | 32 MPa RC Beam (60 cm x 25 cm) | Beam | 32MPa | Concrete Rectangular | 250 | 600 | 1500 | 7012.5 | 1.05 | 2573.39 | G300E | 3332982.81 | 26.15 | G300E | 2260663.45 | 17.74
1947 | Story26 | B101 | 32 MPa RC Beam (60 cm x 25 cm) | Beam | 32MPa | Concrete Rectangular | 250 | 600 | 1500 | 4612.5 | 0.69 | 1692.66 | G300E | 2078219.53 | 16.31 | G300E | 403598.36 | 3.17
1948 | Story26 | B102 | 32 MPa RC Beam (60 cm x 25 cm) | Beam | 32MPa | Concrete Rectangular | 250 | 600 | 1500 | 7012.5 | 1.05 | 2573.39 | G300E | 3279220.31 | 25.73 | G300E | 2311796.85 | 18.14
1949 | Story26 | B103 | 32 MPa RC Beam (60 cm x 25 cm) | Beam | 32MPa | Concrete Rectangular | 250 | 600 | 1500 | 4612.5 | 0.69 | 1692.66 | G300E | 1968384.38 | 15.44 | G300E | 1140445.24 | 8.95
1950 | Story26 | B104 | 32 MPa RC Beam (60 cm x 25 cm) | Beam | 32MPa | Concrete Rectangular | 250 | 600 | 1500 | 7012.5 | 1.05 | 2573.39 | G300E | 3228379.69 | 25.33 | G300E | 2260663.45 | 17.74
1951 | Story26 | B105 | 32 MPa RC Beam (42.5 cm x 25 cm) | Beam | 32MPa | Concrete Rectangular | 250 | 425 | 1062.5 | 4612.5 | 0.49 | 1198.97 | G300E | 1890548.44 | 14.83 | G300E | 2002873.7 | 15.72
1952 | Story26 | B106 | 32 MPa RC Beam (42.5 cm x 25 cm) | Beam | 32MPa | Concrete Rectangular | 250 | 425 | 1062.5 | 7012.5 | 0.75 | 1822.82 | G300E | 3760453.12 | 29.51 | G300E | 2815342.34 | 22.09
1953 | Story26 | B107 | 32 MPa RC Beam (42.5 cm x 25 cm) | Beam | 32MPa | Concrete Rectangular | 250 | 425 | 1062.5 | 7012.5 | 0.75 | 1822.82 | G300E | 3609392.19 | 28.32 | G300E | 1679317.34 | 13.18
1954 | Story26 | B108 | 32 MPa RC Beam (42.5 cm x 25 cm) | Beam | 32MPa | Concrete Rectangular | 250 | 425 | 1062.5 | 7012.5 | 0.75 | 1822.82 | G300E | 3600918.75 | 28.25 | G300E | 2283549.33 | 17.92
1955 | Story26 | B109 | 32 MPa RC Beam (42.5 cm x 25 cm) | Beam | 32MPa | Concrete Rectangular | 250 | 425 | 1062.5 | 7012.5 | 0.75 | 1822.82 | G300E | 3620787.5 | 28.41 | G300E | 2851561.83 | 22.37
1956 | Story26 | B11 | 32 MPa RC Beam (60 cm x 25 cm) | Beam | 32MPa | Concrete Rectangular | 250 | 600 | 1500 | 4612.5 | 0.69 | 1692.66 | G300E | 2078219.53 | 16.31 | G300E | 403598.36 | 3.17
1957 | Story26 | B110 | 32 MPa RC Beam (42.5 cm x 25 cm) | Beam | 32MPa | Concrete Rectangular | 250 | 425 | 1062.5 | 7012.5 | 0.75 | 1822.82 | G300E | 3600918.75 | 28.25 | G300E | 2283549.33 | 17.92
1958 | Story26 | B111 | 32 MPa RC Beam (42.5 cm x 25 cm) | Beam | 32MPa | Concrete Rectangular | 250 | 425 | 1062.5 | 7012.5 | 0.75 | 1822.82 | G300E | 3608223.44 | 28.31 | G300E | 1679317.34 | 13.18
1959 | Story26 | B112 | 32 MPa RC Beam (42.5 cm x 25 cm) | Beam | 32MPa | Concrete Rectangular | 250 | 425 | 1062.5 | 7012.5 | 0.75 | 1822.82 | G300E | 3760453.12 | 29.51 | G300E | 2815342.34 | 22.09
1960 | Story26 | B12 | 32 MPa RC Beam (42.5 cm x 25 cm) | Beam | 32MPa | Concrete Rectangular | 250 | 425 | 1062.5 | 7012.5 | 0.75 | 1822.82 | G300E | 3526703.12 | 27.67 | G300E | 1679317.34 | 13.18
1961 | Story26 | B13 | 32 MPa RC Beam (60 cm x 25 cm) | Beam | 32MPa | Concrete Rectangular | 250 | 600 | 1500 | 4612.5 | 0.69 | 1692.66 | G300E | 1968384.38 | 15.44 | G300E | 1140445.24 | 8.95
1962 | Story26 | B14 | 32 MPa RC Beam (42.5 cm x 25 cm) | Beam | 32MPa | Concrete Rectangular | 250 | 425 | 1062.5 | 7012.5 | 0.75 | 1822.82 | G300E | 3760453.12 | 29.51 | G300E | 2815342.34 | 22.09
1963 | Story26 | B15 | 32 MPa RC Beam (42.5 cm x 25 cm) | Beam | 32MPa | Concrete Rectangular | 250 | 425 | 1062.5 | 4612.5 | 0.49 | 1198.97 | G300E | 1890548.44 | 14.83 | G300E | 2002873.7 | 15.72
1964 | Story26 | B16 | 32 MPa RC Beam (42.5 cm x 25 cm) | Beam | 32MPa | Concrete Rectangular | 250 | 425 | 1062.5 | 4612.5 | 0.49 | 1198.97 | G300E | 2021139.84 | 15.86 | G300E | 1967138.42 | 15.43
1965 | Story26 | B17 | 32 MPa RC Beam (60 cm x 25 cm) | Beam | 32MPa | Concrete Rectangular | 250 | 600 | 1500 | 7012.5 | 1.05 | 2573.39 | G300E | 3228379.69 | 25.33 | G300E | 2260663.45 | 17.74
1966 | Story26 | B18 | 32 MPa RC Beam (60 cm x 25 cm) | Beam | 32MPa | Concrete Rectangular | 250 | 600 | 1500 | 4612.5 | 0.69 | 1692.66 | G300E | 2064958.59 | 16.2 | G300E | 1140445.24 | 8.95
1967 | Story26 | B19 | 32 MPa RC Beam (60 cm x 25 cm) | Beam | 32MPa | Concrete Rectangular | 250 | 600 | 1500 | 7012.5 | 1.05 | 2573.39 | G300E | 3279512.5 | 25.73 | G300E | 2311796.85 | 18.14
1968 | Story26 | B2 | 32 MPa RC Beam (42.5 cm x 25 cm) | Beam | 32MPa | Concrete Rectangular | 250 | 425 | 1062.5 | 7012.5 | 0.75 | 1822.82 | G300E | 3759576.56 | 29.5 | G300E | 2815342.34 | 22.09
1969 | Story26 | B20 | 32 MPa RC Beam (60 cm x 25 cm) | Beam | 32MPa | Concrete Rectangular | 250 | 600 | 1500 | 4612.5 | 0.69 | 1692.66 | G300E | 2173640.62 | 17.06 | G300E | 3350985.86 | 26.29
1970 | Story26 | B21 | 32 MPa RC Beam (60 cm x 25 cm) | Beam | 32MPa | Concrete Rectangular | 250 | 600 | 1500 | 7012.5 | 1.05 | 2573.39 | G300E | 3333859.37 | 26.16 | G300E | 2260663.45 | 17.74
1971 | Story26 | B22 | 32 MPa RC Beam (60 cm x 25 cm) | Beam | 32MPa | Concrete Rectangular | 250 | 600 | 1500 | 4612.5 | 0.69 | 1692.66 | G300E | 2149713.28 | 16.87 | G300E | 3166774.14 | 24.85
1972 | Story26 | B23 | 32 MPa RC Beam (60 cm x 25 cm) | Beam | 32MPa | Concrete Rectangular | 250 | 600 | 1500 | 7012.5 | 1.05 | 2573.39 | G300E | 3398725 | 26.67 | G300E | 2209530.06 | 17.34
1973 | Story26 | B24 | 32 MPa RC Beam (60 cm x 25 cm) | Beam | 32MPa | Concrete Rectangular | 250 | 600 | 1500 | 4612.5 | 0.69 | 1692.66 | G300E | 2149713.28 | 16.87 | G300E | 3166774.14 | 24.85
1974 | Story26 | B25 | 32 MPa RC Beam (60 cm x 25 cm) | Beam | 32MPa | Concrete Rectangular | 250 | 600 | 1500 | 7012.5 | 1.05 | 2573.39 | G300E | 3332982.81 | 26.15 | G300E | 2260663.45 | 17.74
1975 | Story26 | B26 | 32 MPa RC Beam (60 cm x 25 cm) | Beam | 32MPa | Concrete Rectangular | 250 | 600 | 1500 | 4612.5 | 0.69 | 1692.66 | G300E | 2173640.62 | 17.06 | G300E | 3350985.86 | 26.29
1976 | Story26 | B27 | 32 MPa RC Beam (60 cm x 25 cm) | Beam | 32MPa | Concrete Rectangular | 250 | 600 | 1500 | 7012.5 | 1.05 | 2573.39 | G300E | 3279220.31 | 25.73 | G300E | 2311796.85 | 18.14
1977 | Story26 | B28 | 32 MPa RC Beam (60 cm x 25 cm) | Beam | 32MPa | Concrete Rectangular | 250 | 600 | 1500 | 4612.5 | 0.69 | 1692.66 | G300E | 1956276.56 | 15.35 | G300E | 1140445.24 | 8.95
1978 | Story26 | B29 | 32 MPa RC Beam (60 cm x 25 cm) | Beam | 32MPa | Concrete Rectangular | 250 | 600 | 1500 | 7012.5 | 1.05 | 2573.39 | G300E | 3228379.69 | 25.33 | G300E | 2260663.45 | 17.74
1979 | Story26 | B3 | 32 MPa RC Beam (60 cm x 25 cm) | Beam | 32MPa | Concrete Rectangular | 250 | 600 | 1500 | 4612.5 | 0.69 | 1692.66 | G300E | 1968384.38 | 15.44 | G300E | 1140445.24 | 8.95
1980 | Story26 | B30 | 32 MPa RC Beam (42.5 cm x 25 cm) | Beam | 32MPa | Concrete Rectangular | 250 | 425 | 1062.5 | 4612.5 | 0.49 | 1198.97 | G300E | 1852783.59 | 14.54 | G300E | 1967138.42 | 15.43
1981 | Story26 | B31 | 32 MPa RC Beam (42.5 cm x 25 cm) | Beam | 32MPa | Concrete Rectangular | 250 | 425 | 1062.5 | 4612.5 | 0.49 | 1198.97 | G300E | 2009608.59 | 15.77 | G300E | 1686929.05 | 13.24
1982 | Story26 | B32 | 32 MPa RC Beam (60 cm x 25 cm) | Beam | 32MPa | Concrete Rectangular | 250 | 600 | 1500 | 7012.5 | 1.05 | 2573.39 | G300E | 3328307.81 | 26.12 | G300E | 2260663.45 | 17.74
1983 | Story26 | B33 | 32 MPa RC Beam (60 cm x 25 cm) | Beam | 32MPa | Concrete Rectangular | 250 | 600 | 1500 | 4612.5 | 0.69 | 1692.66 | G300E | 1956276.56 | 15.35 | G300E | 403598.36 | 3.17
1984 | Story26 | B34 | 32 MPa RC Beam (60 cm x 25 cm) | Beam | 32MPa | Concrete Rectangular | 250 | 600 | 1500 | 7012.5 | 1.05 | 2573.39 | G300E | 3528748.44 | 27.69 | G300E | 2311796.85 | 18.14
1985 | Story26 | B35 | 32 MPa RC Beam (60 cm x 25 cm) | Beam | 32MPa | Concrete Rectangular | 250 | 600 | 1500 | 4612.5 | 0.69 | 1692.66 | G300E | 2283187.5 | 17.91 | G300E | 3350985.86 | 26.29
1986 | Story26 | B36 | 32 MPa RC Beam (60 cm x 25 cm) | Beam | 32MPa | Concrete Rectangular | 250 | 600 | 1500 | 7012.5 | 1.05 | 2573.39 | G300E | 3394634.38 | 26.64 | G300E | 5094588.26 | 39.97
1987 | Story26 | B37 | 32 MPa RC Beam (60 cm x 25 cm) | Beam | 32MPa | Concrete Rectangular | 250 | 600 | 1500 | 4800 | 0.72 | 1761.47 | G300E | 3352800 | 26.31 | G300E | 3924039.6 | 30.79
1988 | Story26 | B38 | 32 MPa RC Beam (60 cm x 25 cm) | Beam | 32MPa | Concrete Rectangular | 250 | 600 | 1500 | 7012.5 | 1.05 | 2573.39 | G300E | 3531085.94 | 27.71 | G300E | 3396392.18 | 26.65
1989 | Story26 | B39 | 32 MPa RC Beam (60 cm x 25 cm) | Beam | 32MPa | Concrete Rectangular | 250 | 600 | 1500 | 4800 | 0.72 | 1761.47 | G300E | 3347700 | 26.27 | G300E | 3923730 | 30.79
1990 | Story26 | B4 | 32 MPa RC Beam (42.5 cm x 25 cm) | Beam | 32MPa | Concrete Rectangular | 250 | 425 | 1062.5 | 7012.5 | 0.75 | 1822.82 | G300E | 3525826.56 | 27.66 | G300E | 1715536.83 | 13.46
1991 | Story26 | B40 | 32 MPa RC Beam (60 cm x 25 cm) | Beam | 32MPa | Concrete Rectangular | 250 | 600 | 1500 | 7012.5 | 1.05 | 2573.39 | G300E | 3395510.94 | 26.64 | G300E | 5094588.26 | 39.97
1992 | Story26 | B41 | 32 MPa RC Beam (60 cm x 25 cm) | Beam | 32MPa | Concrete Rectangular | 250 | 600 | 1500 | 4612.5 | 0.69 | 1692.66 | G300E | 2283187.5 | 17.91 | G300E | 3350985.86 | 26.29
1993 | Story26 | B42 | 32 MPa RC Beam (60 cm x 25 cm) | Beam | 32MPa | Concrete Rectangular | 250 | 600 | 1500 | 7012.5 | 1.05 | 2573.39 | G300E | 3528456.25 | 27.69 | G300E | 2311796.85 | 18.14
1994 | Story26 | B43 | 32 MPa RC Beam (60 cm x 25 cm) | Beam | 32MPa | Concrete Rectangular | 250 | 600 | 1500 | 4612.5 | 0.69 | 1692.66 | G300E | 1956276.56 | 15.35 | G300E | 403598.36 | 3.17
1995 | Story26 | B44 | 32 MPa RC Beam (60 cm x 25 cm) | Beam | 32MPa | Concrete Rectangular | 250 | 600 | 1500 | 7012.5 | 1.05 | 2573.39 | G300E | 3328307.81 | 26.12 | G300E | 2260663.45 | 17.74
1996 | Story26 | B45 | 32 MPa RC Beam (42.5 cm x 25 cm) | Beam | 32MPa | Concrete Rectangular | 250 | 425 | 1062.5 | 4612.5 | 0.49 | 1198.97 | G300E | 2002689.84 | 15.71 | G300E | 1686929.05 | 13.24
1997 | Story26 | B46 | 32 MPa RC Beam (42.5 cm x 25 cm) | Beam | 32MPa | Concrete Rectangular | 250 | 425 | 1062.5 | 4612.5 | 0.49 | 1198.97 | G300E | 2010473.44 | 15.77 | G300E | 1967138.42 | 15.43
1998 | Story26 | B47 | 32 MPa RC Beam (60 cm x 25 cm) | Beam | 32MPa | Concrete Rectangular | 250 | 600 | 1500 | 7012.5 | 1.05 | 2573.39 | G300E | 3340579.69 | 26.21 | G300E | 1513832.2 | 11.88
1999 | Story26 | B48 | 32 MPa RC Beam (60 cm x 25 cm) | Beam | 32MPa | Concrete Rectangular | 250 | 600 | 1500 | 4612.5 | 0.69 | 1692.66 | G300E | 1956276.56 | 15.35 | G300E | 403598.36 | 3.17
2000 | Story26 | B49 | 32 MPa RC Beam (60 cm x 25 cm) | Beam | 32MPa | Concrete Rectangular | 250 | 600 | 1500 | 7012.5 | 1.05 | 2573.39 | G300E | 3501282.81 | 27.47 | G300E | 2260663.45 | 17.74
2001 | Story26 | B5 | 32 MPa RC Beam (60 cm x 25 cm) | Beam | 32MPa | Concrete Rectangular | 250 | 600 | 1500 | 4612.5 | 0.69 | 1692.66 | G300E | 1969537.5 | 15.45 | G300E | 403598.36 | 3.17
2002 | Story26 | B50 | 32 MPa RC Beam (60 cm x 25 cm) | Beam | 32MPa | Concrete Rectangular | 250 | 600 | 1500 | 4612.5 | 0.69 | 1692.66 | G300E | 2391004.69 | 18.76 | G300E | 1877292.11 | 14.73
2003 | Story26 | B51 | 32 MPa RC Beam (60 cm x 25 cm) | Beam | 32MPa | Concrete Rectangular | 250 | 600 | 1500 | 7200 | 1.08 | 2642.2 | G300E | 4456200 | 34.96 | G300E | 5401152 | 42.38
2004 | Story26 | B55 | 32 MPa RC Beam (60 cm x 25 cm) | Beam | 32MPa | Concrete Rectangular | 250 | 600 | 1500 | 7012.5 | 1.05 | 2573.39 | G300E | 4339568.75 | 34.05 | G300E | 5260330.45 | 41.27
2005 | Story26 | B56 | 32 MPa RC Beam (60 cm x 25 cm) | Beam | 32MPa | Concrete Rectangular | 250 | 600 | 1500 | 4612.5 | 0.69 | 1692.66 | G300E | 2391004.69 | 18.76 | G300E | 1877292.11 | 14.73
2006 | Story26 | B57 | 32 MPa RC Beam (60 cm x 25 cm) | Beam | 32MPa | Concrete Rectangular | 250 | 600 | 1500 | 7012.5 | 1.05 | 2573.39 | G300E | 3501867.19 | 27.48 | G300E | 1513832.2 | 11.88
2007 | Story26 | B58 | 32 MPa RC Beam (60 cm x 25 cm) | Beam | 32MPa | Concrete Rectangular | 250 | 600 | 1500 | 4612.5 | 0.69 | 1692.66 | G300E | 1956276.56 | 15.35 | G300E | 403598.36 | 3.17
2008 | Story26 | B59 | 32 MPa RC Beam (60 cm x 25 cm) | Beam | 32MPa | Concrete Rectangular | 250 | 600 | 1500 | 7012.5 | 1.05 | 2573.39 | G300E | 3340579.69 | 26.21 | G300E | 1513832.2 | 11.88
2009 | Story26 | B6 | 32 MPa RC Beam (42.5 cm x 25 cm) | Beam | 32MPa | Concrete Rectangular | 250 | 425 | 1062.5 | 7012.5 | 0.75 | 1822.82 | G300E | 3599457.81 | 28.24 | G300E | 2283549.33 | 17.92
2010 | Story26 | B60 | 32 MPa RC Beam (42.5 cm x 25 cm) | Beam | 32MPa | Concrete Rectangular | 250 | 425 | 1062.5 | 4612.5 | 0.49 | 1198.97 | G300E | 2003554.69 | 15.72 | G300E | 1967138.42 | 15.43
2011 | Story26 | B61 | 32 MPa RC Beam (42.5 cm x 25 cm) | Beam | 32MPa | Concrete Rectangular | 250 | 425 | 1062.5 | 4612.5 | 0.49 | 1198.97 | G300E | 2009608.59 | 15.77 | G300E | 1686929.05 | 13.24
2012 | Story26 | B62 | 32 MPa RC Beam (60 cm x 25 cm) | Beam | 32MPa | Concrete Rectangular | 250 | 600 | 1500 | 7012.5 | 1.05 | 2573.39 | G300E | 3340579.69 | 26.21 | G300E | 1513832.2 | 11.88
2013 | Story26 | B63 | 32 MPa RC Beam (60 cm x 25 cm) | Beam | 32MPa | Concrete Rectangular | 250 | 600 | 1500 | 4612.5 | 0.69 | 1692.66 | G300E | 1956276.56 | 15.35 | G300E | 403598.36 | 3.17
2014 | Story26 | B64 | 32 MPa RC Beam (60 cm x 25 cm) | Beam | 32MPa | Concrete Rectangular | 250 | 600 | 1500 | 7012.5 | 1.05 | 2573.39 | G300E | 3501575 | 27.47 | G300E | 2260663.45 | 17.74
2015 | Story26 | B65 | 32 MPa RC Beam (60 cm x 25 cm) | Beam | 32MPa | Concrete Rectangular | 250 | 600 | 1500 | 4612.5 | 0.69 | 1692.66 | G300E | 2283187.5 | 17.91 | G300E | 3350985.86 | 26.29
2016 | Story26 | B66 | 32 MPa RC Beam (60 cm x 25 cm) | Beam | 32MPa | Concrete Rectangular | 250 | 600 | 1500 | 7200 | 1.08 | 2642.2 | G300E | 4456500 | 34.97 | G300E | 5401074.6 | 42.38
2017 | Story26 | B67 | 32 MPa RC Beam (60 cm x 25 cm) | Beam | 32MPa | Concrete Rectangular | 250 | 600 | 1500 | 4612.5 | 0.69 | 1692.66 | G300E | 3219236.72 | 25.26 | G300E | 3770604.59 | 29.59
2018 | Story26 | B69 | 32 MPa RC Beam (60 cm x 25 cm) | Beam | 32MPa | Concrete Rectangular | 250 | 600 | 1500 | 4612.5 | 0.69 | 1692.66 | G300E | 3218371.88 | 25.25 | G300E | 3770544.05 | 29.59
2019 | Story26 | B7 | 32 MPa RC Beam (60 cm x 25 cm) | Beam | 32MPa | Concrete Rectangular | 250 | 600 | 1500 | 4612.5 | 0.69 | 1692.66 | G300E | 2069282.81 | 16.24 | G300E | 403598.36 | 3.17
2020 | Story26 | B70 | 32 MPa RC Beam (60 cm x 25 cm) | Beam | 32MPa | Concrete Rectangular | 250 | 600 | 1500 | 7012.5 | 1.05 | 2573.39 | G300E | 4339860.94 | 34.05 | G300E | 5260393.57 | 41.27
2021 | Story26 | B71 | 32 MPa RC Beam (60 cm x 25 cm) | Beam | 32MPa | Concrete Rectangular | 250 | 600 | 1500 | 4612.5 | 0.69 | 1692.66 | G300E | 2283187.5 | 17.91 | G300E | 3350985.86 | 26.29
2022 | Story26 | B72 | 32 MPa RC Beam (60 cm x 25 cm) | Beam | 32MPa | Concrete Rectangular | 250 | 600 | 1500 | 7012.5 | 1.05 | 2573.39 | G300E | 3501282.81 | 27.47 | G300E | 1513832.2 | 11.88
2023 | Story26 | B73 | 32 MPa RC Beam (60 cm x 25 cm) | Beam | 32MPa | Concrete Rectangular | 250 | 600 | 1500 | 4612.5 | 0.69 | 1692.66 | G300E | 1956276.56 | 15.35 | G300E | 403598.36 | 3.17
2024 | Story26 | B74 | 32 MPa RC Beam (60 cm x 25 cm) | Beam | 32MPa | Concrete Rectangular | 250 | 600 | 1500 | 7012.5 | 1.05 | 2573.39 | G300E | 3340579.69 | 26.21 | G300E | 1513832.2 | 11.88
2025 | Story26 | B75 | 32 MPa RC Beam (42.5 cm x 25 cm) | Beam | 32MPa | Concrete Rectangular | 250 | 425 | 1062.5 | 4612.5 | 0.49 | 1198.97 | G300E | 2002689.84 | 15.71 | G300E | 1686929.05 | 13.24
2026 | Story26 | B76 | 32 MPa RC Beam (42.5 cm x 25 cm) | Beam | 32MPa | Concrete Rectangular | 250 | 425 | 1062.5 | 4612.5 | 0.49 | 1198.97 | G300E | 2021139.84 | 15.86 | G300E | 1967138.42 | 15.43
2027 | Story26 | B77 | 32 MPa RC Beam (60 cm x 25 cm) | Beam | 32MPa | Concrete Rectangular | 250 | 600 | 1500 | 7012.5 | 1.05 | 2573.39 | G300E | 3328892.19 | 26.12 | G300E | 2260663.45 | 17.74
2028 | Story26 | B78 | 32 MPa RC Beam (60 cm x 25 cm) | Beam | 32MPa | Concrete Rectangular | 250 | 600 | 1500 | 4612.5 | 0.69 | 1692.66 | G300E | 2064958.59 | 16.2 | G300E | 1140445.24 | 8.95
2029 | Story26 | B79 | 32 MPa RC Beam (60 cm x 25 cm) | Beam | 32MPa | Concrete Rectangular | 250 | 600 | 1500 | 7012.5 | 1.05 | 2573.39 | G300E | 3528748.44 | 27.69 | G300E | 2311796.85 | 18.14
2030 | Story26 | B8 | 32 MPa RC Beam (42.5 cm x 25 cm) | Beam | 32MPa | Concrete Rectangular | 250 | 425 | 1062.5 | 7012.5 | 0.75 | 1822.82 | G300E | 3621079.69 | 28.41 | G300E | 2851561.83 | 22.37
2031 | Story26 | B80 | 32 MPa RC Beam (60 cm x 25 cm) | Beam | 32MPa | Concrete Rectangular | 250 | 600 | 1500 | 4612.5 | 0.69 | 1692.66 | G300E | 2173640.62 | 17.06 | G300E | 3350985.86 | 26.29
2032 | Story26 | B81 | 32 MPa RC Beam (60 cm x 25 cm) | Beam | 32MPa | Concrete Rectangular | 250 | 600 | 1500 | 7012.5 | 1.05 | 2573.39 | G300E | 3395218.75 | 26.64 | G300E | 5094588.26 | 39.97
2033 | Story26 | B82 | 32 MPa RC Beam (60 cm x 25 cm) | Beam | 32MPa | Concrete Rectangular | 250 | 600 | 1500 | 4612.5 | 0.69 | 1692.66 | G300E | 2149713.28 | 16.87 | G300E | 3166774.14 | 24.85
2034 | Story26 | B83 | 32 MPa RC Beam (60 cm x 25 cm) | Beam | 32MPa | Concrete Rectangular | 250 | 600 | 1500 | 7012.5 | 1.05 | 2573.39 | G300E | 3531378.13 | 27.71 | G300E | 3396392.18 | 26.65
2035 | Story26 | B84 | 32 MPa RC Beam (60 cm x 25 cm) | Beam | 32MPa | Concrete Rectangular | 250 | 600 | 1500 | 4612.5 | 0.69 | 1692.66 | G300E | 2149713.28 | 16.87 | G300E | 3166774.14 | 24.85
2036 | Story26 | B85 | 32 MPa RC Beam (60 cm x 25 cm) | Beam | 32MPa | Concrete Rectangular | 250 | 600 | 1500 | 7012.5 | 1.05 | 2573.39 | G300E | 3395218.75 | 26.64 | G300E | 5094588.26 | 39.97
2037 | Story26 | B86 | 32 MPa RC Beam (60 cm x 25 cm) | Beam | 32MPa | Concrete Rectangular | 250 | 600 | 1500 | 4612.5 | 0.69 | 1692.66 | G300E | 2173640.62 | 17.06 | G300E | 3350985.86 | 26.29
2038 | Story26 | B87 | 32 MPa RC Beam (60 cm x 25 cm) | Beam | 32MPa | Concrete Rectangular | 250 | 600 | 1500 | 7012.5 | 1.05 | 2573.39 | G300E | 3528456.25 | 27.69 | G300E | 2311796.85 | 18.14
2039 | Story26 | B88 | 32 MPa RC Beam (60 cm x 25 cm) | Beam | 32MPa | Concrete Rectangular | 250 | 600 | 1500 | 4612.5 | 0.69 | 1692.66 | G300E | 1956276.56 | 15.35 | G300E | 1140445.24 | 8.95
2040 | Story26 | B89 | 32 MPa RC Beam (60 cm x 25 cm) | Beam | 32MPa | Concrete Rectangular | 250 | 600 | 1500 | 7012.5 | 1.05 | 2573.39 | G300E | 3328307.81 | 26.12 | G300E | 2260663.45 | 17.74
2041 | Story26 | B9 | 32 MPa RC Beam (60 cm x 25 cm) | Beam | 32MPa | Concrete Rectangular | 250 | 600 | 1500 | 4612.5 | 0.69 | 1692.66 | G300E | 2068994.53 | 16.23 | G300E | 403598.36 | 3.17
2042 | Story26 | B90 | 32 MPa RC Beam (42.5 cm x 25 cm) | Beam | 32MPa | Concrete Rectangular | 250 | 425 | 1062.5 | 4612.5 | 0.49 | 1198.97 | G300E | 1852783.59 | 14.54 | G300E | 1967138.42 | 15.43
2043 | Story26 | B91 | 32 MPa RC Beam (42.5 cm x 25 cm) | Beam | 32MPa | Concrete Rectangular | 250 | 425 | 1062.5 | 4612.5 | 0.49 | 1198.97 | G300E | 1800604.69 | 14.13 | G300E | 2002873.7 | 15.72
2044 | Story26 | B92 | 32 MPa RC Beam (60 cm x 25 cm) | Beam | 32MPa | Concrete Rectangular | 250 | 600 | 1500 | 7012.5 | 1.05 | 2573.39 | G300E | 3228671.87 | 25.33 | G300E | 2260663.45 | 17.74
2045 | Story26 | B93 | 32 MPa RC Beam (60 cm x 25 cm) | Beam | 32MPa | Concrete Rectangular | 250 | 600 | 1500 | 4612.5 | 0.69 | 1692.66 | G300E | 1968384.38 | 15.44 | G300E | 1140445.24 | 8.95
2046 | Story26 | B94 | 32 MPa RC Beam (60 cm x 25 cm) | Beam | 32MPa | Concrete Rectangular | 250 | 600 | 1500 | 7012.5 | 1.05 | 2573.39 | G300E | 3279220.31 | 25.73 | G300E | 2311796.85 | 18.14
2047 | Story26 | B95 | 32 MPa RC Beam (60 cm x 25 cm) | Beam | 32MPa | Concrete Rectangular | 250 | 600 | 1500 | 4612.5 | 0.69 | 1692.66 | G300E | 1969537.5 | 15.45 | G300E | 403598.36 | 3.17
2048 | Story26 | B96 | 32 MPa RC Beam (60 cm x 25 cm) | Beam | 32MPa | Concrete Rectangular | 250 | 600 | 1500 | 7012.5 | 1.05 | 2573.39 | G300E | 3333275 | 26.15 | G300E | 2260663.45 | 17.74
2049 | Story26 | B97 | 32 MPa RC Beam (60 cm x 25 cm) | Beam | 32MPa | Concrete Rectangular | 250 | 600 | 1500 | 4612.5 | 0.69 | 1692.66 | G300E | 2069282.81 | 16.24 | G300E | 403598.36 | 3.17
2050 | Story26 | B98 | 32 MPa RC Beam (60 cm x 25 cm) | Beam | 32MPa | Concrete Rectangular | 250 | 600 | 1500 | 7012.5 | 1.05 | 2573.39 | G300E | 3398725 | 26.67 | G300E | 2209530.06 | 17.34
2051 | Story26 | B99 | 32 MPa RC Beam (60 cm x 25 cm) | Beam | 32MPa | Concrete Rectangular | 250 | 600 | 1500 | 4612.5 | 0.69 | 1692.66 | G300E | 2069282.81 | 16.24 | G300E | 403598.36 | 3.17
2052 | Story3 | B1 | 32 MPa RC Beam (35 cm x 25 cm) | Beam | 32MPa | Concrete Rectangular | 250 | 350 | 875 | 4475 | 0.39 | 957.95 | G300E | 2051787.5 | 16.1 | G300E | 1530612.06 | 12.01
2053 | Story3 | B10 | 32 MPa RC Beam (35 cm x 25 cm) | Beam | 32MPa | Concrete Rectangular | 250 | 350 | 875 | 6875 | 0.6 | 1471.71 | G300E | 2725937.5 | 21.39 | G300E | 2156514.06 | 16.92
2054 | Story3 | B100 | 32 MPa RC Beam (35 cm x 25 cm) | Beam | 32MPa | Concrete Rectangular | 250 | 350 | 875 | 6875 | 0.6 | 1471.71 | G300E | 2847187.5 | 22.34 | G300E | 978908.44 | 7.68
2055 | Story3 | B101 | 32 MPa RC Beam (35 cm x 25 cm) | Beam | 32MPa | Concrete Rectangular | 250 | 350 | 875 | 4475 | 0.39 | 957.95 | G300E | 1502960.71 | 11.79 | G300E | 1001283.49 | 7.86
2056 | Story3 | B102 | 32 MPa RC Beam (35 cm x 25 cm) | Beam | 32MPa | Concrete Rectangular | 250 | 350 | 875 | 6875 | 0.6 | 1471.71 | G300E | 2847187.5 | 22.34 | G300E | 978908.44 | 7.68
2057 | Story3 | B103 | 32 MPa RC Beam (35 cm x 25 cm) | Beam | 32MPa | Concrete Rectangular | 250 | 350 | 875 | 4475 | 0.39 | 957.95 | G300E | 1514467.86 | 11.88 | G300E | 1001283.49 | 7.86
2058 | Story3 | B104 | 32 MPa RC Beam (35 cm x 25 cm) | Beam | 32MPa | Concrete Rectangular | 250 | 350 | 875 | 6875 | 0.6 | 1471.71 | G300E | 3309375 | 25.97 | G300E | 978908.44 | 7.68
2059 | Story3 | B105 | 32 MPa RC Beam (35 cm x 25 cm) | Beam | 32MPa | Concrete Rectangular | 250 | 350 | 875 | 4475 | 0.39 | 957.95 | G300E | 1246287.5 | 9.78 | G300E | 1135533.49 | 8.91
2060 | Story3 | B106 | 32 MPa RC Beam (35 cm x 25 cm) | Beam | 32MPa | Concrete Rectangular | 250 | 350 | 875 | 6875 | 0.6 | 1471.71 | G300E | 2948437.5 | 23.13 | G300E | 2287764.06 | 17.95
2061 | Story3 | B107 | 32 MPa RC Beam (35 cm x 25 cm) | Beam | 32MPa | Concrete Rectangular | 250 | 350 | 875 | 6875 | 0.6 | 1471.71 | G300E | 2723750 | 21.37 | G300E | 2156514.06 | 16.92
2062 | Story3 | B108 | 32 MPa RC Beam (35 cm x 25 cm) | Beam | 32MPa | Concrete Rectangular | 250 | 350 | 875 | 6875 | 0.6 | 1471.71 | G300E | 2730937.5 | 21.43 | G300E | 2156514.06 | 16.92
2063 | Story3 | B109 | 32 MPa RC Beam (35 cm x 25 cm) | Beam | 32MPa | Concrete Rectangular | 250 | 350 | 875 | 6875 | 0.6 | 1471.71 | G300E | 2735000 | 21.46 | G300E | 2156514.06 | 16.92
2064 | Story3 | B11 | 32 MPa RC Beam (35 cm x 25 cm) | Beam | 32MPa | Concrete Rectangular | 250 | 350 | 875 | 4475 | 0.39 | 957.95 | G300E | 1502960.71 | 11.79 | G300E | 1001283.49 | 7.86
2065 | Story3 | B110 | 32 MPa RC Beam (35 cm x 25 cm) | Beam | 32MPa | Concrete Rectangular | 250 | 350 | 875 | 6875 | 0.6 | 1471.71 | G300E | 2730625 | 21.43 | G300E | 2156514.06 | 16.92
2066 | Story3 | B111 | 32 MPa RC Beam (35 cm x 25 cm) | Beam | 32MPa | Concrete Rectangular | 250 | 350 | 875 | 6875 | 0.6 | 1471.71 | G300E | 2723750 | 21.37 | G300E | 2156514.06 | 16.92
2067 | Story3 | B112 | 32 MPa RC Beam (35 cm x 25 cm) | Beam | 32MPa | Concrete Rectangular | 250 | 350 | 875 | 6875 | 0.6 | 1471.71 | G300E | 2948437.5 | 23.13 | G300E | 2156514.06 | 16.92
2068 | Story3 | B12 | 32 MPa RC Beam (35 cm x 25 cm) | Beam | 32MPa | Concrete Rectangular | 250 | 350 | 875 | 6875 | 0.6 | 1471.71 | G300E | 2718437.5 | 21.33 | G300E | 2025264.06 | 15.89
2069 | Story3 | B13 | 32 MPa RC Beam (35 cm x 25 cm) | Beam | 32MPa | Concrete Rectangular | 250 | 350 | 875 | 4475 | 0.39 | 957.95 | G300E | 1514467.86 | 11.88 | G300E | 1001283.49 | 7.86
2070 | Story3 | B14 | 32 MPa RC Beam (35 cm x 25 cm) | Beam | 32MPa | Concrete Rectangular | 250 | 350 | 875 | 6875 | 0.6 | 1471.71 | G300E | 2945937.5 | 23.11 | G300E | 2156514.06 | 16.92
2071 | Story3 | B15 | 32 MPa RC Beam (35 cm x 25 cm) | Beam | 32MPa | Concrete Rectangular | 250 | 350 | 875 | 4475 | 0.39 | 957.95 | G300E | 1246287.5 | 9.78 | G300E | 1135533.49 | 8.91
2072 | Story3 | B16 | 32 MPa RC Beam (35 cm x 25 cm) | Beam | 32MPa | Concrete Rectangular | 250 | 350 | 875 | 4475 | 0.39 | 957.95 | G300E | 2047312.5 | 16.06 | G300E | 1404033.49 | 11.02
2073 | Story3 | B17 | 32 MPa RC Beam (35 cm x 25 cm) | Beam | 32MPa | Concrete Rectangular | 250 | 350 | 875 | 6875 | 0.6 | 1471.71 | G300E | 3309375 | 25.97 | G300E | 978908.44 | 7.68
2074 | Story3 | B18 | 32 MPa RC Beam (35 cm x 25 cm) | Beam | 32MPa | Concrete Rectangular | 250 | 350 | 875 | 4475 | 0.39 | 957.95 | G300E | 2074801.79 | 16.28 | G300E | 598533.49 | 4.7
2075 | Story3 | B19 | 32 MPa RC Beam (35 cm x 25 cm) | Beam | 32MPa | Concrete Rectangular | 250 | 350 | 875 | 6875 | 0.6 | 1471.71 | G300E | 2845937.5 | 22.33 | G300E | 978908.44 | 7.68
2076 | Story3 | B2 | 32 MPa RC Beam (35 cm x 25 cm) | Beam | 32MPa | Concrete Rectangular | 250 | 350 | 875 | 6875 | 0.6 | 1471.71 | G300E | 2946875 | 23.12 | G300E | 2287764.06 | 17.95
2077 | Story3 | B20 | 32 MPa RC Beam (35 cm x 25 cm) | Beam | 32MPa | Concrete Rectangular | 250 | 350 | 875 | 4475 | 0.39 | 957.95 | G300E | 1719998.21 | 13.5 | G300E | 598533.49 | 4.7
2078 | Story3 | B21 | 32 MPa RC Beam (35 cm x 25 cm) | Beam | 32MPa | Concrete Rectangular | 250 | 350 | 875 | 6875 | 0.6 | 1471.71 | G300E | 2972578.12 | 23.32 | G300E | 1316756.15 | 10.33
2079 | Story3 | B22 | 32 MPa RC Beam (35 cm x 25 cm) | Beam | 32MPa | Concrete Rectangular | 250 | 350 | 875 | 4475 | 0.39 | 957.95 | G300E | 1749725 | 13.73 | G300E | 1001283.49 | 7.86
2080 | Story3 | B23 | 32 MPa RC Beam (35 cm x 25 cm) | Beam | 32MPa | Concrete Rectangular | 250 | 350 | 875 | 6875 | 0.6 | 1471.71 | G300E | 2826250 | 22.18 | G300E | 978908.44 | 7.68
2081 | Story3 | B24 | 32 MPa RC Beam (35 cm x 25 cm) | Beam | 32MPa | Concrete Rectangular | 250 | 350 | 875 | 4475 | 0.39 | 957.95 | G300E | 1642325 | 12.89 | G300E | 1001283.49 | 7.86
2082 | Story3 | B25 | 32 MPa RC Beam (35 cm x 25 cm) | Beam | 32MPa | Concrete Rectangular | 250 | 350 | 875 | 6875 | 0.6 | 1471.71 | G300E | 2847187.5 | 22.34 | G300E | 978908.44 | 7.68
2083 | Story3 | B26 | 32 MPa RC Beam (35 cm x 25 cm) | Beam | 32MPa | Concrete Rectangular | 250 | 350 | 875 | 4475 | 0.39 | 957.95 | G300E | 1465882.14 | 11.5 | G300E | 598533.49 | 4.7
2084 | Story3 | B27 | 32 MPa RC Beam (35 cm x 25 cm) | Beam | 32MPa | Concrete Rectangular | 250 | 350 | 875 | 6875 | 0.6 | 1471.71 | G300E | 2847187.5 | 22.34 | G300E | 978908.44 | 7.68
2085 | Story3 | B28 | 32 MPa RC Beam (35 cm x 25 cm) | Beam | 32MPa | Concrete Rectangular | 250 | 350 | 875 | 4475 | 0.39 | 957.95 | G300E | 1471635.71 | 11.55 | G300E | 598533.49 | 4.7
2086 | Story3 | B29 | 32 MPa RC Beam (35 cm x 25 cm) | Beam | 32MPa | Concrete Rectangular | 250 | 350 | 875 | 6875 | 0.6 | 1471.71 | G300E | 3309375 | 25.97 | G300E | 978908.44 | 7.68
2087 | Story3 | B3 | 32 MPa RC Beam (35 cm x 25 cm) | Beam | 32MPa | Concrete Rectangular | 250 | 350 | 875 | 4475 | 0.39 | 957.95 | G300E | 1879180.36 | 14.74 | G300E | 867033.49 | 6.8
2088 | Story3 | B30 | 32 MPa RC Beam (35 cm x 25 cm) | Beam | 32MPa | Concrete Rectangular | 250 | 350 | 875 | 4475 | 0.39 | 957.95 | G300E | 1303183.93 | 10.23 | G300E | 1001283.49 | 7.86
2089 | Story3 | B31 | 32 MPa RC Beam (35 cm x 25 cm) | Beam | 32MPa | Concrete Rectangular | 250 | 350 | 875 | 4475 | 0.39 | 957.95 | G300E | 2048591.07 | 16.07 | G300E | 1404033.49 | 11.02
2090 | Story3 | B32 | 32 MPa RC Beam (35 cm x 25 cm) | Beam | 32MPa | Concrete Rectangular | 250 | 350 | 875 | 6875 | 0.6 | 1471.71 | G300E | 3163437.5 | 24.82 | G300E | 978908.44 | 7.68
2091 | Story3 | B33 | 32 MPa RC Beam (35 cm x 25 cm) | Beam | 32MPa | Concrete Rectangular | 250 | 350 | 875 | 4475 | 0.39 | 957.95 | G300E | 2060098.21 | 16.16 | G300E | 598533.49 | 4.7
2092 | Story3 | B34 | 32 MPa RC Beam (35 cm x 25 cm) | Beam | 32MPa | Concrete Rectangular | 250 | 350 | 875 | 6875 | 0.6 | 1471.71 | G300E | 2858125 | 22.43 | G300E | 978908.44 | 7.68
2093 | Story3 | B35 | 32 MPa RC Beam (35 cm x 25 cm) | Beam | 32MPa | Concrete Rectangular | 250 | 350 | 875 | 4475 | 0.39 | 957.95 | G300E | 1837946.43 | 14.42 | G300E | 1001283.49 | 7.86
2094 | Story3 | B36 | 32 MPa RC Beam (35 cm x 25 cm) | Beam | 32MPa | Concrete Rectangular | 250 | 350 | 875 | 6875 | 0.6 | 1471.71 | G300E | 2421250 | 19 | G300E | 1372658.44 | 10.77
2095 | Story3 | B37 | 32 MPa RC Beam (35 cm x 25 cm) | Beam | 32MPa | Concrete Rectangular | 250 | 350 | 875 | 4800 | 0.42 | 1027.52 | G300E | 2140160 | 16.79 | G300E | 1674402.24 | 13.14
2096 | Story3 | B38 | 32 MPa RC Beam (35 cm x 25 cm) | Beam | 32MPa | Concrete Rectangular | 250 | 350 | 875 | 6875 | 0.6 | 1471.71 | G300E | 2373125 | 18.62 | G300E | 2028908.44 | 15.92
2097 | Story3 | B39 | 32 MPa RC Beam (35 cm x 25 cm) | Beam | 32MPa | Concrete Rectangular | 250 | 350 | 875 | 4800 | 0.42 | 1027.52 | G300E | 1961280 | 15.39 | G300E | 1169469.28 | 9.18
2098 | Story3 | B4 | 32 MPa RC Beam (35 cm x 25 cm) | Beam | 32MPa | Concrete Rectangular | 250 | 350 | 875 | 6875 | 0.6 | 1471.71 | G300E | 2707925 | 21.25 | G300E | 2303128.85 | 18.07
2099 | Story3 | B40 | 32 MPa RC Beam (35 cm x 25 cm) | Beam | 32MPa | Concrete Rectangular | 250 | 350 | 875 | 6875 | 0.6 | 1471.71 | G300E | 2854062.5 | 22.39 | G300E | 978908.44 | 7.68
2100 | Story3 | B41 | 32 MPa RC Beam (35 cm x 25 cm) | Beam | 32MPa | Concrete Rectangular | 250 | 350 | 875 | 4475 | 0.39 | 957.95 | G300E | 1434237.5 | 11.25 | G300E | 1001283.49 | 7.86
2101 | Story3 | B42 | 32 MPa RC Beam (35 cm x 25 cm) | Beam | 32MPa | Concrete Rectangular | 250 | 350 | 875 | 6875 | 0.6 | 1471.71 | G300E | 2858437.5 | 22.43 | G300E | 978908.44 | 7.68
2102 | Story3 | B43 | 32 MPa RC Beam (35 cm x 25 cm) | Beam | 32MPa | Concrete Rectangular | 250 | 350 | 875 | 4475 | 0.39 | 957.95 | G300E | 1453735.71 | 11.41 | G300E | 598533.49 | 4.7
2103 | Story3 | B44 | 32 MPa RC Beam (35 cm x 25 cm) | Beam | 32MPa | Concrete Rectangular | 250 | 350 | 875 | 6875 | 0.6 | 1471.71 | G300E | 3163437.5 | 24.82 | G300E | 978908.44 | 7.68
2104 | Story3 | B45 | 32 MPa RC Beam (35 cm x 25 cm) | Beam | 32MPa | Concrete Rectangular | 250 | 350 | 875 | 4475 | 0.39 | 957.95 | G300E | 1302544.64 | 10.22 | G300E | 1001283.49 | 7.86
2105 | Story3 | B46 | 32 MPa RC Beam (35 cm x 25 cm) | Beam | 32MPa | Concrete Rectangular | 250 | 350 | 875 | 4475 | 0.39 | 957.95 | G300E | 2048271.43 | 16.07 | G300E | 1538283.49 | 12.07
2106 | Story3 | B47 | 32 MPa RC Beam (35 cm x 25 cm) | Beam | 32MPa | Concrete Rectangular | 250 | 350 | 875 | 6875 | 0.6 | 1471.71 | G300E | 3315000 | 26.01 | G300E | 978908.44 | 7.68
2107 | Story3 | B48 | 32 MPa RC Beam (35 cm x 25 cm) | Beam | 32MPa | Concrete Rectangular | 250 | 350 | 875 | 4475 | 0.39 | 957.95 | G300E | 2057860.71 | 16.15 | G300E | 1001283.49 | 7.86
2108 | Story3 | B49 | 32 MPa RC Beam (35 cm x 25 cm) | Beam | 32MPa | Concrete Rectangular | 250 | 350 | 875 | 6875 | 0.6 | 1471.71 | G300E | 2898437.5 | 22.74 | G300E | 978908.44 | 7.68
2109 | Story3 | B5 | 32 MPa RC Beam (35 cm x 25 cm) | Beam | 32MPa | Concrete Rectangular | 250 | 350 | 875 | 4475 | 0.39 | 957.95 | G300E | 1993217.65 | 15.64 | G300E | 801264.02 | 6.29
2110 | Story3 | B50 | 32 MPa RC Beam (35 cm x 25 cm) | Beam | 32MPa | Concrete Rectangular | 250 | 350 | 875 | 4475 | 0.39 | 957.95 | G300E | 1641046.43 | 12.88 | G300E | 1001283.49 | 7.86
2111 | Story3 | B51 | 32 MPa RC Beam (35 cm x 25 cm) | Beam | 32MPa | Concrete Rectangular | 250 | 350 | 875 | 7200 | 0.63 | 1541.28 | G300E | 3326400 | 26.1 | G300E | 1602394.59 | 12.57
2112 | Story3 | B55 | 32 MPa RC Beam (35 cm x 25 cm) | Beam | 32MPa | Concrete Rectangular | 250 | 350 | 875 | 6875 | 0.6 | 1471.71 | G300E | 3172364.13 | 24.89 | G300E | 1153433.85 | 9.05
2113 | Story3 | B56 | 32 MPa RC Beam (35 cm x 25 cm) | Beam | 32MPa | Concrete Rectangular | 250 | 350 | 875 | 4475 | 0.39 | 957.95 | G300E | 1390446.43 | 10.91 | G300E | 1001283.49 | 7.86
2114 | Story3 | B57 | 32 MPa RC Beam (35 cm x 25 cm) | Beam | 32MPa | Concrete Rectangular | 250 | 350 | 875 | 6875 | 0.6 | 1471.71 | G300E | 2898750 | 22.74 | G300E | 978908.44 | 7.68
2115 | Story3 | B58 | 32 MPa RC Beam (35 cm x 25 cm) | Beam | 32MPa | Concrete Rectangular | 250 | 350 | 875 | 4475 | 0.39 | 957.95 | G300E | 1449900 | 11.38 | G300E | 1001283.49 | 7.86
2116 | Story3 | B59 | 32 MPa RC Beam (35 cm x 25 cm) | Beam | 32MPa | Concrete Rectangular | 250 | 350 | 875 | 6875 | 0.6 | 1471.71 | G300E | 3315000 | 26.01 | G300E | 978908.44 | 7.68
2117 | Story3 | B6 | 32 MPa RC Beam (35 cm x 25 cm) | Beam | 32MPa | Concrete Rectangular | 250 | 350 | 875 | 6875 | 0.6 | 1471.71 | G300E | 2716250 | 21.31 | G300E | 2156514.06 | 16.92
2118 | Story3 | B60 | 32 MPa RC Beam (35 cm x 25 cm) | Beam | 32MPa | Concrete Rectangular | 250 | 350 | 875 | 4475 | 0.39 | 957.95 | G300E | 1302544.64 | 10.22 | G300E | 1001283.49 | 7.86
2119 | Story3 | B61 | 32 MPa RC Beam (35 cm x 25 cm) | Beam | 32MPa | Concrete Rectangular | 250 | 350 | 875 | 4475 | 0.39 | 957.95 | G300E | 2048591.07 | 16.07 | G300E | 1404033.49 | 11.02
2120 | Story3 | B62 | 32 MPa RC Beam (35 cm x 25 cm) | Beam | 32MPa | Concrete Rectangular | 250 | 350 | 875 | 6875 | 0.6 | 1471.71 | G300E | 3315000 | 26.01 | G300E | 978908.44 | 7.68
2121 | Story3 | B63 | 32 MPa RC Beam (35 cm x 25 cm) | Beam | 32MPa | Concrete Rectangular | 250 | 350 | 875 | 4475 | 0.39 | 957.95 | G300E | 2060098.21 | 16.16 | G300E | 1001283.49 | 7.86
2122 | Story3 | B64 | 32 MPa RC Beam (35 cm x 25 cm) | Beam | 32MPa | Concrete Rectangular | 250 | 350 | 875 | 6875 | 0.6 | 1471.71 | G300E | 2898437.5 | 22.74 | G300E | 978908.44 | 7.68
2123 | Story3 | B65 | 32 MPa RC Beam (35 cm x 25 cm) | Beam | 32MPa | Concrete Rectangular | 250 | 350 | 875 | 4475 | 0.39 | 957.95 | G300E | 1837946.43 | 14.42 | G300E | 1001283.49 | 7.86
2124 | Story3 | B66 | 32 MPa RC Beam (35 cm x 25 cm) | Beam | 32MPa | Concrete Rectangular | 250 | 350 | 875 | 7200 | 0.63 | 1541.28 | G300E | 3326400 | 26.1 | G300E | 1602394.59 | 12.57
2125 | Story3 | B67 | 32 MPa RC Beam (35 cm x 25 cm) | Beam | 32MPa | Concrete Rectangular | 250 | 350 | 875 | 4475 | 0.39 | 957.95 | G300E | 1952591.67 | 15.32 | G300E | 1090286.46 | 8.55
2126 | Story3 | B69 | 32 MPa RC Beam (35 cm x 25 cm) | Beam | 32MPa | Concrete Rectangular | 250 | 350 | 875 | 4475 | 0.39 | 957.95 | G300E | 1830871.67 | 14.37 | G300E | 1215586.46 | 9.54
2127 | Story3 | B7 | 32 MPa RC Beam (35 cm x 25 cm) | Beam | 32MPa | Concrete Rectangular | 250 | 350 | 875 | 4475 | 0.39 | 957.95 | G300E | 1714244.64 | 13.45 | G300E | 1001283.49 | 7.86
2128 | Story3 | B70 | 32 MPa RC Beam (35 cm x 25 cm) | Beam | 32MPa | Concrete Rectangular | 250 | 350 | 875 | 6875 | 0.6 | 1471.71 | G300E | 3176250 | 24.92 | G300E | 1153433.85 | 9.05
2129 | Story3 | B71 | 32 MPa RC Beam (35 cm x 25 cm) | Beam | 32MPa | Concrete Rectangular | 250 | 350 | 875 | 4475 | 0.39 | 957.95 | G300E | 1434237.5 | 11.25 | G300E | 1001283.49 | 7.86
2130 | Story3 | B72 | 32 MPa RC Beam (35 cm x 25 cm) | Beam | 32MPa | Concrete Rectangular | 250 | 350 | 875 | 6875 | 0.6 | 1471.71 | G300E | 2898750 | 22.74 | G300E | 978908.44 | 7.68
2131 | Story3 | B73 | 32 MPa RC Beam (35 cm x 25 cm) | Beam | 32MPa | Concrete Rectangular | 250 | 350 | 875 | 4475 | 0.39 | 957.95 | G300E | 1453735.71 | 11.41 | G300E | 1001283.49 | 7.86
2132 | Story3 | B74 | 32 MPa RC Beam (35 cm x 25 cm) | Beam | 32MPa | Concrete Rectangular | 250 | 350 | 875 | 6875 | 0.6 | 1471.71 | G300E | 3315000 | 26.01 | G300E | 978908.44 | 7.68
2133 | Story3 | B75 | 32 MPa RC Beam (35 cm x 25 cm) | Beam | 32MPa | Concrete Rectangular | 250 | 350 | 875 | 4475 | 0.39 | 957.95 | G300E | 1302544.64 | 10.22 | G300E | 1001283.49 | 7.86
2134 | Story3 | B76 | 32 MPa RC Beam (35 cm x 25 cm) | Beam | 32MPa | Concrete Rectangular | 250 | 350 | 875 | 4475 | 0.39 | 957.95 | G300E | 2047312.5 | 16.06 | G300E | 1404033.49 | 11.02
2135 | Story3 | B77 | 32 MPa RC Beam (35 cm x 25 cm) | Beam | 32MPa | Concrete Rectangular | 250 | 350 | 875 | 6875 | 0.6 | 1471.71 | G300E | 3312812.5 | 25.99 | G300E | 978908.44 | 7.68
2136 | Story3 | B78 | 32 MPa RC Beam (35 cm x 25 cm) | Beam | 32MPa | Concrete Rectangular | 250 | 350 | 875 | 4475 | 0.39 | 957.95 | G300E | 2074801.79 | 16.28 | G300E | 1001283.49 | 7.86
2137 | Story3 | B79 | 32 MPa RC Beam (35 cm x 25 cm) | Beam | 32MPa | Concrete Rectangular | 250 | 350 | 875 | 6875 | 0.6 | 1471.71 | G300E | 2858437.5 | 22.43 | G300E | 978908.44 | 7.68
2138 | Story3 | B8 | 32 MPa RC Beam (35 cm x 25 cm) | Beam | 32MPa | Concrete Rectangular | 250 | 350 | 875 | 6875 | 0.6 | 1471.71 | G300E | 2730000 | 21.42 | G300E | 2156514.06 | 16.92
2139 | Story3 | B80 | 32 MPa RC Beam (35 cm x 25 cm) | Beam | 32MPa | Concrete Rectangular | 250 | 350 | 875 | 4475 | 0.39 | 957.95 | G300E | 1714883.93 | 13.46 | G300E | 1001283.49 | 7.86
2140 | Story3 | B81 | 32 MPa RC Beam (35 cm x 25 cm) | Beam | 32MPa | Concrete Rectangular | 250 | 350 | 875 | 6875 | 0.6 | 1471.71 | G300E | 2854375 | 22.4 | G300E | 1372658.44 | 10.77
2141 | Story3 | B82 | 32 MPa RC Beam (35 cm x 25 cm) | Beam | 32MPa | Concrete Rectangular | 250 | 350 | 875 | 4475 | 0.39 | 957.95 | G300E | 1754200 | 13.76 | G300E | 1001283.49 | 7.86
2142 | Story3 | B83 | 32 MPa RC Beam (35 cm x 25 cm) | Beam | 32MPa | Concrete Rectangular | 250 | 350 | 875 | 6875 | 0.6 | 1471.71 | G300E | 2376250 | 18.64 | G300E | 2028908.44 | 15.92
2143 | Story3 | B84 | 32 MPa RC Beam (35 cm x 25 cm) | Beam | 32MPa | Concrete Rectangular | 250 | 350 | 875 | 4475 | 0.39 | 957.95 | G300E | 1643603.57 | 12.9 | G300E | 1001283.49 | 7.86
2144 | Story3 | B85 | 32 MPa RC Beam (35 cm x 25 cm) | Beam | 32MPa | Concrete Rectangular | 250 | 350 | 875 | 6875 | 0.6 | 1471.71 | G300E | 2854062.5 | 22.39 | G300E | 978908.44 | 7.68
2145 | Story3 | B86 | 32 MPa RC Beam (35 cm x 25 cm) | Beam | 32MPa | Concrete Rectangular | 250 | 350 | 875 | 4475 | 0.39 | 957.95 | G300E | 1465882.14 | 11.5 | G300E | 1001283.49 | 7.86
2146 | Story3 | B87 | 32 MPa RC Beam (35 cm x 25 cm) | Beam | 32MPa | Concrete Rectangular | 250 | 350 | 875 | 6875 | 0.6 | 1471.71 | G300E | 2858437.5 | 22.43 | G300E | 978908.44 | 7.68
2147 | Story3 | B88 | 32 MPa RC Beam (35 cm x 25 cm) | Beam | 32MPa | Concrete Rectangular | 250 | 350 | 875 | 4475 | 0.39 | 957.95 | G300E | 1471635.71 | 11.55 | G300E | 1001283.49 | 7.86
2148 | Story3 | B89 | 32 MPa RC Beam (35 cm x 25 cm) | Beam | 32MPa | Concrete Rectangular | 250 | 350 | 875 | 6875 | 0.6 | 1471.71 | G300E | 3312812.5 | 25.99 | G300E | 978908.44 | 7.68
2149 | Story3 | B9 | 32 MPa RC Beam (35 cm x 25 cm) | Beam | 32MPa | Concrete Rectangular | 250 | 350 | 875 | 4475 | 0.39 | 957.95 | G300E | 1611958.93 | 12.65 | G300E | 1001283.49 | 7.86
2150 | Story3 | B90 | 32 MPa RC Beam (35 cm x 25 cm) | Beam | 32MPa | Concrete Rectangular | 250 | 350 | 875 | 4475 | 0.39 | 957.95 | G300E | 1305101.79 | 10.24 | G300E | 1001283.49 | 7.86
2151 | Story3 | B91 | 32 MPa RC Beam (35 cm x 25 cm) | Beam | 32MPa | Concrete Rectangular | 250 | 350 | 875 | 4475 | 0.39 | 957.95 | G300E | 2051787.5 | 16.1 | G300E | 1538283.49 | 12.07
2152 | Story3 | B92 | 32 MPa RC Beam (35 cm x 25 cm) | Beam | 32MPa | Concrete Rectangular | 250 | 350 | 875 | 6875 | 0.6 | 1471.71 | G300E | 3309375 | 25.97 | G300E | 978908.44 | 7.68
2153 | Story3 | B93 | 32 MPa RC Beam (35 cm x 25 cm) | Beam | 32MPa | Concrete Rectangular | 250 | 350 | 875 | 4475 | 0.39 | 957.95 | G300E | 1953657.14 | 15.33 | G300E | 1001283.49 | 7.86
2154 | Story3 | B94 | 32 MPa RC Beam (35 cm x 25 cm) | Beam | 32MPa | Concrete Rectangular | 250 | 350 | 875 | 6875 | 0.6 | 1471.71 | G300E | 2847187.5 | 22.34 | G300E | 978908.44 | 7.68
2155 | Story3 | B95 | 32 MPa RC Beam (35 cm x 25 cm) | Beam | 32MPa | Concrete Rectangular | 250 | 350 | 875 | 4475 | 0.39 | 957.95 | G300E | 1819407.14 | 14.28 | G300E | 1001283.49 | 7.86
2156 | Story3 | B96 | 32 MPa RC Beam (35 cm x 25 cm) | Beam | 32MPa | Concrete Rectangular | 250 | 350 | 875 | 6875 | 0.6 | 1471.71 | G300E | 2847187.5 | 22.34 | G300E | 978908.44 | 7.68
2157 | Story3 | B97 | 32 MPa RC Beam (35 cm x 25 cm) | Beam | 32MPa | Concrete Rectangular | 250 | 350 | 875 | 4475 | 0.39 | 957.95 | G300E | 1719358.93 | 13.49 | G300E | 1001283.49 | 7.86
2158 | Story3 | B98 | 32 MPa RC Beam (35 cm x 25 cm) | Beam | 32MPa | Concrete Rectangular | 250 | 350 | 875 | 6875 | 0.6 | 1471.71 | G300E | 2828437.5 | 22.19 | G300E | 978908.44 | 7.68
2159 | Story3 | B99 | 32 MPa RC Beam (35 cm x 25 cm) | Beam | 32MPa | Concrete Rectangular | 250 | 350 | 875 | 4475 | 0.39 | 957.95 | G300E | 1611958.93 | 12.65 | G300E | 1001283.49 | 7.86
2160 | Story4 | B1 | 32 MPa RC Beam (35 cm x 25 cm) | Beam | 32MPa | Concrete Rectangular | 250 | 350 | 875 | 4475 | 0.39 | 957.95 | G300E | 2093341.07 | 16.43 | G300E | 1801029.92 | 14.13
2161 | Story4 | B10 | 32 MPa RC Beam (35 cm x 25 cm) | Beam | 32MPa | Concrete Rectangular | 250 | 350 | 875 | 6875 | 0.6 | 1471.71 | G300E | 2730937.5 | 21.43 | G300E | 2025264.06 | 15.89
2162 | Story4 | B100 | 32 MPa RC Beam (35 cm x 25 cm) | Beam | 32MPa | Concrete Rectangular | 250 | 350 | 875 | 6875 | 0.6 | 1471.71 | G300E | 2830625 | 22.21 | G300E | 978908.44 | 7.68
2163 | Story4 | B101 | 32 MPa RC Beam (35 cm x 25 cm) | Beam | 32MPa | Concrete Rectangular | 250 | 350 | 875 | 4475 | 0.39 | 957.95 | G300E | 1602689.29 | 12.58 | G300E | 1001283.49 | 7.86
2164 | Story4 | B102 | 32 MPa RC Beam (35 cm x 25 cm) | Beam | 32MPa | Concrete Rectangular | 250 | 350 | 875 | 6875 | 0.6 | 1471.71 | G300E | 2842812.5 | 22.31 | G300E | 978908.44 | 7.68
2165 | Story4 | B103 | 32 MPa RC Beam (35 cm x 25 cm) | Beam | 32MPa | Concrete Rectangular | 250 | 350 | 875 | 4475 | 0.39 | 957.95 | G300E | 1516705.36 | 11.9 | G300E | 1001283.49 | 7.86
2166 | Story4 | B104 | 32 MPa RC Beam (35 cm x 25 cm) | Beam | 32MPa | Concrete Rectangular | 250 | 350 | 875 | 6875 | 0.6 | 1471.71 | G300E | 3300625 | 25.9 | G300E | 978908.44 | 7.68
2167 | Story4 | B105 | 32 MPa RC Beam (35 cm x 25 cm) | Beam | 32MPa | Concrete Rectangular | 250 | 350 | 875 | 4475 | 0.39 | 957.95 | G300E | 1176605.36 | 9.23 | G300E | 1237152.91 | 9.71
2168 | Story4 | B106 | 32 MPa RC Beam (35 cm x 25 cm) | Beam | 32MPa | Concrete Rectangular | 250 | 350 | 875 | 6875 | 0.6 | 1471.71 | G300E | 3035625 | 23.82 | G300E | 2287764.06 | 17.95
2169 | Story4 | B107 | 32 MPa RC Beam (35 cm x 25 cm) | Beam | 32MPa | Concrete Rectangular | 250 | 350 | 875 | 6875 | 0.6 | 1471.71 | G300E | 2741562.5 | 21.51 | G300E | 2156514.06 | 16.92
2170 | Story4 | B108 | 32 MPa RC Beam (35 cm x 25 cm) | Beam | 32MPa | Concrete Rectangular | 250 | 350 | 875 | 6875 | 0.6 | 1471.71 | G300E | 2744687.5 | 21.54 | G300E | 2156514.06 | 16.92
2171 | Story4 | B109 | 32 MPa RC Beam (35 cm x 25 cm) | Beam | 32MPa | Concrete Rectangular | 250 | 350 | 875 | 6875 | 0.6 | 1471.71 | G300E | 2748125 | 21.56 | G300E | 2156514.06 | 16.92
2172 | Story4 | B11 | 32 MPa RC Beam (35 cm x 25 cm) | Beam | 32MPa | Concrete Rectangular | 250 | 350 | 875 | 4475 | 0.39 | 957.95 | G300E | 1602689.29 | 12.58 | G300E | 1001283.49 | 7.86
2173 | Story4 | B110 | 32 MPa RC Beam (35 cm x 25 cm) | Beam | 32MPa | Concrete Rectangular | 250 | 350 | 875 | 6875 | 0.6 | 1471.71 | G300E | 2744687.5 | 21.54 | G300E | 2156514.06 | 16.92
2174 | Story4 | B111 | 32 MPa RC Beam (35 cm x 25 cm) | Beam | 32MPa | Concrete Rectangular | 250 | 350 | 875 | 6875 | 0.6 | 1471.71 | G300E | 2741250 | 21.51 | G300E | 2156514.06 | 16.92
2175 | Story4 | B112 | 32 MPa RC Beam (35 cm x 25 cm) | Beam | 32MPa | Concrete Rectangular | 250 | 350 | 875 | 6875 | 0.6 | 1471.71 | G300E | 3035312.5 | 23.82 | G300E | 2156514.06 | 16.92
2176 | Story4 | B12 | 32 MPa RC Beam (35 cm x 25 cm) | Beam | 32MPa | Concrete Rectangular | 250 | 350 | 875 | 6875 | 0.6 | 1471.71 | G300E | 2728125 | 21.41 | G300E | 2025264.06 | 15.89
2177 | Story4 | B13 | 32 MPa RC Beam (35 cm x 25 cm) | Beam | 32MPa | Concrete Rectangular | 250 | 350 | 875 | 4475 | 0.39 | 957.95 | G300E | 1516705.36 | 11.9 | G300E | 1001283.49 | 7.86
2178 | Story4 | B14 | 32 MPa RC Beam (35 cm x 25 cm) | Beam | 32MPa | Concrete Rectangular | 250 | 350 | 875 | 6875 | 0.6 | 1471.71 | G300E | 2953437.5 | 23.17 | G300E | 2025264.06 | 15.89
2179 | Story4 | B15 | 32 MPa RC Beam (35 cm x 25 cm) | Beam | 32MPa | Concrete Rectangular | 250 | 350 | 875 | 4475 | 0.39 | 957.95 | G300E | 1176605.36 | 9.23 | G300E | 1237152.91 | 9.71
2180 | Story4 | B16 | 32 MPa RC Beam (35 cm x 25 cm) | Beam | 32MPa | Concrete Rectangular | 250 | 350 | 875 | 4475 | 0.39 | 957.95 | G300E | 2101332.14 | 16.49 | G300E | 1806783.49 | 14.18
2181 | Story4 | B17 | 32 MPa RC Beam (35 cm x 25 cm) | Beam | 32MPa | Concrete Rectangular | 250 | 350 | 875 | 6875 | 0.6 | 1471.71 | G300E | 3300937.5 | 25.9 | G300E | 1241408.44 | 9.74
2182 | Story4 | B18 | 32 MPa RC Beam (35 cm x 25 cm) | Beam | 32MPa | Concrete Rectangular | 250 | 350 | 875 | 4475 | 0.39 | 957.95 | G300E | 2115396.43 | 16.6 | G300E | 1001283.49 | 7.86
2183 | Story4 | B19 | 32 MPa RC Beam (35 cm x 25 cm) | Beam | 32MPa | Concrete Rectangular | 250 | 350 | 875 | 6875 | 0.6 | 1471.71 | G300E | 2842500 | 22.3 | G300E | 978908.44 | 7.68
2184 | Story4 | B2 | 32 MPa RC Beam (35 cm x 25 cm) | Beam | 32MPa | Concrete Rectangular | 250 | 350 | 875 | 6875 | 0.6 | 1471.71 | G300E | 2953750 | 23.18 | G300E | 2287764.06 | 17.95
2185 | Story4 | B20 | 32 MPa RC Beam (35 cm x 25 cm) | Beam | 32MPa | Concrete Rectangular | 250 | 350 | 875 | 4475 | 0.39 | 957.95 | G300E | 1842741.07 | 14.46 | G300E | 1001283.49 | 7.86
2186 | Story4 | B21 | 32 MPa RC Beam (35 cm x 25 cm) | Beam | 32MPa | Concrete Rectangular | 250 | 350 | 875 | 6875 | 0.6 | 1471.71 | G300E | 2955963.54 | 23.19 | G300E | 1316756.15 | 10.33
2187 | Story4 | B22 | 32 MPa RC Beam (35 cm x 25 cm) | Beam | 32MPa | Concrete Rectangular | 250 | 350 | 875 | 4475 | 0.39 | 957.95 | G300E | 1816850 | 14.26 | G300E | 1001283.49 | 7.86
2188 | Story4 | B23 | 32 MPa RC Beam (35 cm x 25 cm) | Beam | 32MPa | Concrete Rectangular | 250 | 350 | 875 | 6875 | 0.6 | 1471.71 | G300E | 2804062.5 | 22 | G300E | 978908.44 | 7.68
2189 | Story4 | B24 | 32 MPa RC Beam (35 cm x 25 cm) | Beam | 32MPa | Concrete Rectangular | 250 | 350 | 875 | 4475 | 0.39 | 957.95 | G300E | 1700180.36 | 13.34 | G300E | 1001283.49 | 7.86
2190 | Story4 | B25 | 32 MPa RC Beam (35 cm x 25 cm) | Beam | 32MPa | Concrete Rectangular | 250 | 350 | 875 | 6875 | 0.6 | 1471.71 | G300E | 2830625 | 22.21 | G300E | 978908.44 | 7.68
2191 | Story4 | B26 | 32 MPa RC Beam (35 cm x 25 cm) | Beam | 32MPa | Concrete Rectangular | 250 | 350 | 875 | 4475 | 0.39 | 957.95 | G300E | 1497207.14 | 11.75 | G300E | 1001283.49 | 7.86
2192 | Story4 | B27 | 32 MPa RC Beam (35 cm x 25 cm) | Beam | 32MPa | Concrete Rectangular | 250 | 350 | 875 | 6875 | 0.6 | 1471.71 | G300E | 2842812.5 | 22.31 | G300E | 978908.44 | 7.68
2193 | Story4 | B28 | 32 MPa RC Beam (35 cm x 25 cm) | Beam | 32MPa | Concrete Rectangular | 250 | 350 | 875 | 4475 | 0.39 | 957.95 | G300E | 1475791.07 | 11.58 | G300E | 1001283.49 | 7.86
2194 | Story4 | B29 | 32 MPa RC Beam (35 cm x 25 cm) | Beam | 32MPa | Concrete Rectangular | 250 | 350 | 875 | 6875 | 0.6 | 1471.71 | G300E | 3300625 | 25.9 | G300E | 978908.44 | 7.68
2195 | Story4 | B3 | 32 MPa RC Beam (35 cm x 25 cm) | Beam | 32MPa | Concrete Rectangular | 250 | 350 | 875 | 4475 | 0.39 | 957.95 | G300E | 2060737.5 | 16.17 | G300E | 1001283.49 | 7.86
2196 | Story4 | B30 | 32 MPa RC Beam (35 cm x 25 cm) | Beam | 32MPa | Concrete Rectangular | 250 | 350 | 875 | 4475 | 0.39 | 957.95 | G300E | 1302544.64 | 10.22 | G300E | 1001283.49 | 7.86
2197 | Story4 | B31 | 32 MPa RC Beam (35 cm x 25 cm) | Beam | 32MPa | Concrete Rectangular | 250 | 350 | 875 | 4475 | 0.39 | 957.95 | G300E | 2104528.57 | 16.51 | G300E | 1672533.49 | 13.12
2198 | Story4 | B32 | 32 MPa RC Beam (35 cm x 25 cm) | Beam | 32MPa | Concrete Rectangular | 250 | 350 | 875 | 6875 | 0.6 | 1471.71 | G300E | 3319062.5 | 26.04 | G300E | 1241408.44 | 9.74
2199 | Story4 | B33 | 32 MPa RC Beam (35 cm x 25 cm) | Beam | 32MPa | Concrete Rectangular | 250 | 350 | 875 | 4475 | 0.39 | 957.95 | G300E | 2095258.93 | 16.44 | G300E | 1001283.49 | 7.86
2200 | Story4 | B34 | 32 MPa RC Beam (35 cm x 25 cm) | Beam | 32MPa | Concrete Rectangular | 250 | 350 | 875 | 6875 | 0.6 | 1471.71 | G300E | 2875312.5 | 22.56 | G300E | 978908.44 | 7.68
2201 | Story4 | B35 | 32 MPa RC Beam (35 cm x 25 cm) | Beam | 32MPa | Concrete Rectangular | 250 | 350 | 875 | 4475 | 0.39 | 957.95 | G300E | 1944387.5 | 15.26 | G300E | 1001283.49 | 7.86
2202 | Story4 | B36 | 32 MPa RC Beam (35 cm x 25 cm) | Beam | 32MPa | Concrete Rectangular | 250 | 350 | 875 | 6875 | 0.6 | 1471.71 | G300E | 2559375 | 20.08 | G300E | 2028908.44 | 15.92
2203 | Story4 | B37 | 32 MPa RC Beam (35 cm x 25 cm) | Beam | 32MPa | Concrete Rectangular | 250 | 350 | 875 | 4800 | 0.42 | 1027.52 | G300E | 2250880 | 17.66 | G300E | 1808802.24 | 14.19
2204 | Story4 | B38 | 32 MPa RC Beam (35 cm x 25 cm) | Beam | 32MPa | Concrete Rectangular | 250 | 350 | 875 | 6875 | 0.6 | 1471.71 | G300E | 2325937.5 | 18.25 | G300E | 2028908.44 | 15.92
2205 | Story4 | B39 | 32 MPa RC Beam (35 cm x 25 cm) | Beam | 32MPa | Concrete Rectangular | 250 | 350 | 875 | 4800 | 0.42 | 1027.52 | G300E | 2141120 | 16.8 | G300E | 1707069.28 | 13.39
2206 | Story4 | B4 | 32 MPa RC Beam (35 cm x 25 cm) | Beam | 32MPa | Concrete Rectangular | 250 | 350 | 875 | 6875 | 0.6 | 1471.71 | G300E | 2715625 | 21.31 | G300E | 2310828.85 | 18.13
2207 | Story4 | B40 | 32 MPa RC Beam (35 cm x 25 cm) | Beam | 32MPa | Concrete Rectangular | 250 | 350 | 875 | 6875 | 0.6 | 1471.71 | G300E | 2839375 | 22.28 | G300E | 1241408.44 | 9.74
2208 | Story4 | B41 | 32 MPa RC Beam (35 cm x 25 cm) | Beam | 32MPa | Concrete Rectangular | 250 | 350 | 875 | 4475 | 0.39 | 957.95 | G300E | 1452137.5 | 11.39 | G300E | 1001283.49 | 7.86
2209 | Story4 | B42 | 32 MPa RC Beam (35 cm x 25 cm) | Beam | 32MPa | Concrete Rectangular | 250 | 350 | 875 | 6875 | 0.6 | 1471.71 | G300E | 2875312.5 | 22.56 | G300E | 978908.44 | 7.68
2210 | Story4 | B43 | 32 MPa RC Beam (35 cm x 25 cm) | Beam | 32MPa | Concrete Rectangular | 250 | 350 | 875 | 4475 | 0.39 | 957.95 | G300E | 1450858.93 | 11.38 | G300E | 1001283.49 | 7.86
2211 | Story4 | B44 | 32 MPa RC Beam (35 cm x 25 cm) | Beam | 32MPa | Concrete Rectangular | 250 | 350 | 875 | 6875 | 0.6 | 1471.71 | G300E | 3319375 | 26.05 | G300E | 978908.44 | 7.68
2212 | Story4 | B45 | 32 MPa RC Beam (35 cm x 25 cm) | Beam | 32MPa | Concrete Rectangular | 250 | 350 | 875 | 4475 | 0.39 | 957.95 | G300E | 1377021.43 | 10.8 | G300E | 1001283.49 | 7.86
2213 | Story4 | B46 | 32 MPa RC Beam (35 cm x 25 cm) | Beam | 32MPa | Concrete Rectangular | 250 | 350 | 875 | 4475 | 0.39 | 957.95 | G300E | 2105167.86 | 16.52 | G300E | 1538283.49 | 12.07
2214 | Story4 | B47 | 32 MPa RC Beam (35 cm x 25 cm) | Beam | 32MPa | Concrete Rectangular | 250 | 350 | 875 | 6875 | 0.6 | 1471.71 | G300E | 3321875 | 26.06 | G300E | 1241408.44 | 9.74
2215 | Story4 | B48 | 32 MPa RC Beam (35 cm x 25 cm) | Beam | 32MPa | Concrete Rectangular | 250 | 350 | 875 | 4475 | 0.39 | 957.95 | G300E | 2090464.29 | 16.4 | G300E | 1001283.49 | 7.86
2216 | Story4 | B49 | 32 MPa RC Beam (35 cm x 25 cm) | Beam | 32MPa | Concrete Rectangular | 250 | 350 | 875 | 6875 | 0.6 | 1471.71 | G300E | 2927500 | 22.97 | G300E | 978908.44 | 7.68
2217 | Story4 | B5 | 32 MPa RC Beam (35 cm x 25 cm) | Beam | 32MPa | Concrete Rectangular | 250 | 350 | 875 | 4475 | 0.39 | 957.95 | G300E | 2023489.71 | 15.88 | G300E | 802753.8 | 6.3
2218 | Story4 | B50 | 32 MPa RC Beam (35 cm x 25 cm) | Beam | 32MPa | Concrete Rectangular | 250 | 350 | 875 | 4475 | 0.39 | 957.95 | G300E | 1960050 | 15.38 | G300E | 1001283.49 | 7.86
2219 | Story4 | B51 | 32 MPa RC Beam (35 cm x 25 cm) | Beam | 32MPa | Concrete Rectangular | 250 | 350 | 875 | 7200 | 0.63 | 1541.28 | G300E | 3445669.57 | 27.04 | G300E | 1865351.11 | 14.64
2220 | Story4 | B55 | 32 MPa RC Beam (35 cm x 25 cm) | Beam | 32MPa | Concrete Rectangular | 250 | 350 | 875 | 6875 | 0.6 | 1471.71 | G300E | 3288641.3 | 25.8 | G300E | 1530064.28 | 12.01
2221 | Story4 | B56 | 32 MPa RC Beam (35 cm x 25 cm) | Beam | 32MPa | Concrete Rectangular | 250 | 350 | 875 | 4475 | 0.39 | 957.95 | G300E | 1399396.43 | 10.98 | G300E | 1001283.49 | 7.86
2222 | Story4 | B57 | 32 MPa RC Beam (35 cm x 25 cm) | Beam | 32MPa | Concrete Rectangular | 250 | 350 | 875 | 6875 | 0.6 | 1471.71 | G300E | 2927500 | 22.97 | G300E | 978908.44 | 7.68
2223 | Story4 | B58 | 32 MPa RC Beam (35 cm x 25 cm) | Beam | 32MPa | Concrete Rectangular | 250 | 350 | 875 | 4475 | 0.39 | 957.95 | G300E | 1446064.29 | 11.35 | G300E | 1001283.49 | 7.86
2224 | Story4 | B59 | 32 MPa RC Beam (35 cm x 25 cm) | Beam | 32MPa | Concrete Rectangular | 250 | 350 | 875 | 6875 | 0.6 | 1471.71 | G300E | 3322187.5 | 26.07 | G300E | 978908.44 | 7.68
2225 | Story4 | B6 | 32 MPa RC Beam (35 cm x 25 cm) | Beam | 32MPa | Concrete Rectangular | 250 | 350 | 875 | 6875 | 0.6 | 1471.71 | G300E | 2720937.5 | 21.35 | G300E | 2156514.06 | 16.92
2226 | Story4 | B60 | 32 MPa RC Beam (35 cm x 25 cm) | Beam | 32MPa | Concrete Rectangular | 250 | 350 | 875 | 4475 | 0.39 | 957.95 | G300E | 1377660.71 | 10.81 | G300E | 1001283.49 | 7.86
2227 | Story4 | B61 | 32 MPa RC Beam (35 cm x 25 cm) | Beam | 32MPa | Concrete Rectangular | 250 | 350 | 875 | 4475 | 0.39 | 957.95 | G300E | 2104528.57 | 16.51 | G300E | 1672533.49 | 13.12
2228 | Story4 | B62 | 32 MPa RC Beam (35 cm x 25 cm) | Beam | 32MPa | Concrete Rectangular | 250 | 350 | 875 | 6875 | 0.6 | 1471.71 | G300E | 3321875 | 26.06 | G300E | 1241408.44 | 9.74
2229 | Story4 | B63 | 32 MPa RC Beam (35 cm x 25 cm) | Beam | 32MPa | Concrete Rectangular | 250 | 350 | 875 | 4475 | 0.39 | 957.95 | G300E | 2095258.93 | 16.44 | G300E | 1001283.49 | 7.86
2230 | Story4 | B64 | 32 MPa RC Beam (35 cm x 25 cm) | Beam | 32MPa | Concrete Rectangular | 250 | 350 | 875 | 6875 | 0.6 | 1471.71 | G300E | 2927500 | 22.97 | G300E | 978908.44 | 7.68
2231 | Story4 | B65 | 32 MPa RC Beam (35 cm x 25 cm) | Beam | 32MPa | Concrete Rectangular | 250 | 350 | 875 | 4475 | 0.39 | 957.95 | G300E | 1944067.86 | 15.25 | G300E | 1001283.49 | 7.86
2232 | Story4 | B66 | 32 MPa RC Beam (35 cm x 25 cm) | Beam | 32MPa | Concrete Rectangular | 250 | 350 | 875 | 7200 | 0.63 | 1541.28 | G300E | 3450052.17 | 27.07 | G300E | 1865351.11 | 14.64
2233 | Story4 | B67 | 32 MPa RC Beam (35 cm x 25 cm) | Beam | 32MPa | Concrete Rectangular | 250 | 350 | 875 | 4475 | 0.39 | 957.95 | G300E | 2073118.33 | 16.27 | G300E | 1340886.46 | 10.52
2234 | Story4 | B69 | 32 MPa RC Beam (35 cm x 25 cm) | Beam | 32MPa | Concrete Rectangular | 250 | 350 | 875 | 4475 | 0.39 | 957.95 | G300E | 1999131.67 | 15.69 | G300E | 1591486.46 | 12.49
2235 | Story4 | B7 | 32 MPa RC Beam (35 cm x 25 cm) | Beam | 32MPa | Concrete Rectangular | 250 | 350 | 875 | 4475 | 0.39 | 957.95 | G300E | 1753560.71 | 13.76 | G300E | 1001283.49 | 7.86
2236 | Story4 | B70 | 32 MPa RC Beam (35 cm x 25 cm) | Beam | 32MPa | Concrete Rectangular | 250 | 350 | 875 | 6875 | 0.6 | 1471.71 | G300E | 3294320.65 | 25.85 | G300E | 1530064.28 | 12.01
2237 | Story4 | B71 | 32 MPa RC Beam (35 cm x 25 cm) | Beam | 32MPa | Concrete Rectangular | 250 | 350 | 875 | 4475 | 0.39 | 957.95 | G300E | 1452137.5 | 11.39 | G300E | 1001283.49 | 7.86
2238 | Story4 | B72 | 32 MPa RC Beam (35 cm x 25 cm) | Beam | 32MPa | Concrete Rectangular | 250 | 350 | 875 | 6875 | 0.6 | 1471.71 | G300E | 2927500 | 22.97 | G300E | 978908.44 | 7.68
2239 | Story4 | B73 | 32 MPa RC Beam (35 cm x 25 cm) | Beam | 32MPa | Concrete Rectangular | 250 | 350 | 875 | 4475 | 0.39 | 957.95 | G300E | 1450858.93 | 11.38 | G300E | 1001283.49 | 7.86
2240 | Story4 | B74 | 32 MPa RC Beam (35 cm x 25 cm) | Beam | 32MPa | Concrete Rectangular | 250 | 350 | 875 | 6875 | 0.6 | 1471.71 | G300E | 3322187.5 | 26.07 | G300E | 978908.44 | 7.68
2241 | Story4 | B75 | 32 MPa RC Beam (35 cm x 25 cm) | Beam | 32MPa | Concrete Rectangular | 250 | 350 | 875 | 4475 | 0.39 | 957.95 | G300E | 1378300 | 10.81 | G300E | 1001283.49 | 7.86
2242 | Story4 | B76 | 32 MPa RC Beam (35 cm x 25 cm) | Beam | 32MPa | Concrete Rectangular | 250 | 350 | 875 | 4475 | 0.39 | 957.95 | G300E | 2101332.14 | 16.49 | G300E | 1806783.49 | 14.18
2243 | Story4 | B77 | 32 MPa RC Beam (35 cm x 25 cm) | Beam | 32MPa | Concrete Rectangular | 250 | 350 | 875 | 6875 | 0.6 | 1471.71 | G300E | 3319062.5 | 26.04 | G300E | 1241408.44 | 9.74
2244 | Story4 | B78 | 32 MPa RC Beam (35 cm x 25 cm) | Beam | 32MPa | Concrete Rectangular | 250 | 350 | 875 | 4475 | 0.39 | 957.95 | G300E | 2115396.43 | 16.6 | G300E | 1001283.49 | 7.86
2245 | Story4 | B79 | 32 MPa RC Beam (35 cm x 25 cm) | Beam | 32MPa | Concrete Rectangular | 250 | 350 | 875 | 6875 | 0.6 | 1471.71 | G300E | 2875312.5 | 22.56 | G300E | 978908.44 | 7.68
2246 | Story4 | B8 | 32 MPa RC Beam (35 cm x 25 cm) | Beam | 32MPa | Concrete Rectangular | 250 | 350 | 875 | 6875 | 0.6 | 1471.71 | G300E | 2735000 | 21.46 | G300E | 2156514.06 | 16.92
2247 | Story4 | B80 | 32 MPa RC Beam (35 cm x 25 cm) | Beam | 32MPa | Concrete Rectangular | 250 | 350 | 875 | 4475 | 0.39 | 957.95 | G300E | 1990096.43 | 15.62 | G300E | 1001283.49 | 7.86
2248 | Story4 | B81 | 32 MPa RC Beam (35 cm x 25 cm) | Beam | 32MPa | Concrete Rectangular | 250 | 350 | 875 | 6875 | 0.6 | 1471.71 | G300E | 2914687.5 | 22.87 | G300E | 1503908.44 | 11.8
2249 | Story4 | B82 | 32 MPa RC Beam (35 cm x 25 cm) | Beam | 32MPa | Concrete Rectangular | 250 | 350 | 875 | 4475 | 0.39 | 957.95 | G300E | 1821325 | 14.29 | G300E | 1001283.49 | 7.86
2250 | Story4 | B83 | 32 MPa RC Beam (35 cm x 25 cm) | Beam | 32MPa | Concrete Rectangular | 250 | 350 | 875 | 6875 | 0.6 | 1471.71 | G300E | 2328125 | 18.27 | G300E | 2028908.44 | 15.92
2251 | Story4 | B84 | 32 MPa RC Beam (35 cm x 25 cm) | Beam | 32MPa | Concrete Rectangular | 250 | 350 | 875 | 4475 | 0.39 | 957.95 | G300E | 1701139.29 | 13.35 | G300E | 1001283.49 | 7.86
2252 | Story4 | B85 | 32 MPa RC Beam (35 cm x 25 cm) | Beam | 32MPa | Concrete Rectangular | 250 | 350 | 875 | 6875 | 0.6 | 1471.71 | G300E | 2914375 | 22.87 | G300E | 1241408.44 | 9.74
2253 | Story4 | B86 | 32 MPa RC Beam (35 cm x 25 cm) | Beam | 32MPa | Concrete Rectangular | 250 | 350 | 875 | 4475 | 0.39 | 957.95 | G300E | 1497207.14 | 11.75 | G300E | 1001283.49 | 7.86
2254 | Story4 | B87 | 32 MPa RC Beam (35 cm x 25 cm) | Beam | 32MPa | Concrete Rectangular | 250 | 350 | 875 | 6875 | 0.6 | 1471.71 | G300E | 2875312.5 | 22.56 | G300E | 978908.44 | 7.68
2255 | Story4 | B88 | 32 MPa RC Beam (35 cm x 25 cm) | Beam | 32MPa | Concrete Rectangular | 250 | 350 | 875 | 4475 | 0.39 | 957.95 | G300E | 1475791.07 | 11.58 | G300E | 1001283.49 | 7.86
2256 | Story4 | B89 | 32 MPa RC Beam (35 cm x 25 cm) | Beam | 32MPa | Concrete Rectangular | 250 | 350 | 875 | 6875 | 0.6 | 1471.71 | G300E | 3319375 | 26.05 | G300E | 978908.44 | 7.68
2257 | Story4 | B9 | 32 MPa RC Beam (35 cm x 25 cm) | Beam | 32MPa | Concrete Rectangular | 250 | 350 | 875 | 4475 | 0.39 | 957.95 | G300E | 1721276.79 | 13.51 | G300E | 1001283.49 | 7.86
2258 | Story4 | B90 | 32 MPa RC Beam (35 cm x 25 cm) | Beam | 32MPa | Concrete Rectangular | 250 | 350 | 875 | 4475 | 0.39 | 957.95 | G300E | 1382135.71 | 10.84 | G300E | 1001283.49 | 7.86
2259 | Story4 | B91 | 32 MPa RC Beam (35 cm x 25 cm) | Beam | 32MPa | Concrete Rectangular | 250 | 350 | 875 | 4475 | 0.39 | 957.95 | G300E | 2093341.07 | 16.43 | G300E | 1806783.49 | 14.18
2260 | Story4 | B92 | 32 MPa RC Beam (35 cm x 25 cm) | Beam | 32MPa | Concrete Rectangular | 250 | 350 | 875 | 6875 | 0.6 | 1471.71 | G300E | 3300625 | 25.9 | G300E | 1241408.44 | 9.74
2261 | Story4 | B93 | 32 MPa RC Beam (35 cm x 25 cm) | Beam | 32MPa | Concrete Rectangular | 250 | 350 | 875 | 4475 | 0.39 | 957.95 | G300E | 2059778.57 | 16.16 | G300E | 1001283.49 | 7.86
2262 | Story4 | B94 | 32 MPa RC Beam (35 cm x 25 cm) | Beam | 32MPa | Concrete Rectangular | 250 | 350 | 875 | 6875 | 0.6 | 1471.71 | G300E | 2842812.5 | 22.31 | G300E | 978908.44 | 7.68
2263 | Story4 | B95 | 32 MPa RC Beam (35 cm x 25 cm) | Beam | 32MPa | Concrete Rectangular | 250 | 350 | 875 | 4475 | 0.39 | 957.95 | G300E | 1857764.29 | 14.58 | G300E | 1001283.49 | 7.86
2264 | Story4 | B96 | 32 MPa RC Beam (35 cm x 25 cm) | Beam | 32MPa | Concrete Rectangular | 250 | 350 | 875 | 6875 | 0.6 | 1471.71 | G300E | 2830625 | 22.21 | G300E | 978908.44 | 7.68
2265 | Story4 | B97 | 32 MPa RC Beam (35 cm x 25 cm) | Beam | 32MPa | Concrete Rectangular | 250 | 350 | 875 | 4475 | 0.39 | 957.95 | G300E | 1758994.64 | 13.8 | G300E | 1001283.49 | 7.86
2266 | Story4 | B98 | 32 MPa RC Beam (35 cm x 25 cm) | Beam | 32MPa | Concrete Rectangular | 250 | 350 | 875 | 6875 | 0.6 | 1471.71 | G300E | 2805625 | 22.01 | G300E | 978908.44 | 7.68
2267 | Story4 | B99 | 32 MPa RC Beam (35 cm x 25 cm) | Beam | 32MPa | Concrete Rectangular | 250 | 350 | 875 | 4475 | 0.39 | 957.95 | G300E | 1721276.79 | 13.51 | G300E | 1001283.49 | 7.86
2268 | Story5 | B1 | 32 MPa RC Beam (40 cm x 25 cm) | Beam | 32MPa | Concrete Rectangular | 250 | 400 | 1000 | 4487.5 | 0.45 | 1097.86 | G300E | 2439597.32 | 19.14 | G300E | 2418766.35 | 18.98
2269 | Story5 | B10 | 32 MPa RC Beam (40 cm x 25 cm) | Beam | 32MPa | Concrete Rectangular | 250 | 400 | 1000 | 6887.5 | 0.69 | 1685.02 | G300E | 2987296.59 | 23.44 | G300E | 1890936.83 | 14.84
2270 | Story5 | B100 | 32 MPa RC Beam (40 cm x 25 cm) | Beam | 32MPa | Concrete Rectangular | 250 | 400 | 1000 | 6887.5 | 0.69 | 1685.02 | G300E | 3343568.18 | 26.23 | G300E | 1236832.2 | 9.7
2271 | Story5 | B101 | 32 MPa RC Beam (40 cm x 25 cm) | Beam | 32MPa | Concrete Rectangular | 250 | 400 | 1000 | 4487.5 | 0.45 | 1097.86 | G300E | 1914239.29 | 15.02 | G300E | 1116748.99 | 8.76
2272 | Story5 | B102 | 32 MPa RC Beam (40 cm x 25 cm) | Beam | 32MPa | Concrete Rectangular | 250 | 400 | 1000 | 6887.5 | 0.69 | 1685.02 | G300E | 3380197.16 | 26.52 | G300E | 1236832.2 | 9.7
2273 | Story5 | B103 | 32 MPa RC Beam (40 cm x 25 cm) | Beam | 32MPa | Concrete Rectangular | 250 | 400 | 1000 | 4487.5 | 0.45 | 1097.86 | G300E | 1711981.25 | 13.43 | G300E | 1116748.99 | 8.76
2274 | Story5 | B104 | 32 MPa RC Beam (40 cm x 25 cm) | Beam | 32MPa | Concrete Rectangular | 250 | 400 | 1000 | 6887.5 | 0.69 | 1685.02 | G300E | 3707666.48 | 29.09 | G300E | 1240790.64 | 9.74
2275 | Story5 | B105 | 32 MPa RC Beam (40 cm x 25 cm) | Beam | 32MPa | Concrete Rectangular | 250 | 400 | 1000 | 4487.5 | 0.45 | 1097.86 | G300E | 1572548.21 | 12.34 | G300E | 1971724.16 | 15.47
2276 | Story5 | B106 | 32 MPa RC Beam (40 cm x 25 cm) | Beam | 32MPa | Concrete Rectangular | 250 | 400 | 1000 | 6887.5 | 0.69 | 1685.02 | G300E | 3286902.84 | 25.79 | G300E | 2617255.01 | 20.54
2277 | Story5 | B107 | 32 MPa RC Beam (40 cm x 25 cm) | Beam | 32MPa | Concrete Rectangular | 250 | 400 | 1000 | 6887.5 | 0.69 | 1685.02 | G300E | 3039265.91 | 23.85 | G300E | 2471991.37 | 19.4
2278 | Story5 | B108 | 32 MPa RC Beam (40 cm x 25 cm) | Beam | 32MPa | Concrete Rectangular | 250 | 400 | 1000 | 6887.5 | 0.69 | 1685.02 | G300E | 3036135.23 | 23.82 | G300E | 2471991.37 | 19.4
2279 | Story5 | B109 | 32 MPa RC Beam (40 cm x 25 cm) | Beam | 32MPa | Concrete Rectangular | 250 | 400 | 1000 | 6887.5 | 0.69 | 1685.02 | G300E | 3038952.84 | 23.84 | G300E | 2326727.74 | 18.26
2280 | Story5 | B11 | 32 MPa RC Beam (40 cm x 25 cm) | Beam | 32MPa | Concrete Rectangular | 250 | 400 | 1000 | 4487.5 | 0.45 | 1097.86 | G300E | 1914239.29 | 15.02 | G300E | 1116748.99 | 8.76
2281 | Story5 | B110 | 32 MPa RC Beam (40 cm x 25 cm) | Beam | 32MPa | Concrete Rectangular | 250 | 400 | 1000 | 6887.5 | 0.69 | 1685.02 | G300E | 3035822.16 | 23.82 | G300E | 1890936.83 | 14.84
2282 | Story5 | B111 | 32 MPa RC Beam (40 cm x 25 cm) | Beam | 32MPa | Concrete Rectangular | 250 | 400 | 1000 | 6887.5 | 0.69 | 1685.02 | G300E | 3039265.91 | 23.85 | G300E | 1890936.83 | 14.84
2283 | Story5 | B112 | 32 MPa RC Beam (40 cm x 25 cm) | Beam | 32MPa | Concrete Rectangular | 250 | 400 | 1000 | 6887.5 | 0.69 | 1685.02 | G300E | 3287215.91 | 25.79 | G300E | 1309882.28 | 10.28
2284 | Story5 | B12 | 32 MPa RC Beam (40 cm x 25 cm) | Beam | 32MPa | Concrete Rectangular | 250 | 400 | 1000 | 6887.5 | 0.69 | 1685.02 | G300E | 2990740.34 | 23.47 | G300E | 1890936.83 | 14.84
2285 | Story5 | B13 | 32 MPa RC Beam (40 cm x 25 cm) | Beam | 32MPa | Concrete Rectangular | 250 | 400 | 1000 | 4487.5 | 0.45 | 1097.86 | G300E | 1711981.25 | 13.43 | G300E | 1116748.99 | 8.76
2286 | Story5 | B14 | 32 MPa RC Beam (40 cm x 25 cm) | Beam | 32MPa | Concrete Rectangular | 250 | 400 | 1000 | 6887.5 | 0.69 | 1685.02 | G300E | 3255596.02 | 25.54 | G300E | 1309882.28 | 10.28
2287 | Story5 | B15 | 32 MPa RC Beam (40 cm x 25 cm) | Beam | 32MPa | Concrete Rectangular | 250 | 400 | 1000 | 4487.5 | 0.45 | 1097.86 | G300E | 1572548.21 | 12.34 | G300E | 1971724.16 | 15.47
2288 | Story5 | B16 | 32 MPa RC Beam (40 cm x 25 cm) | Beam | 32MPa | Concrete Rectangular | 250 | 400 | 1000 | 4487.5 | 0.45 | 1097.86 | G300E | 2476458.93 | 19.43 | G300E | 2456162.61 | 19.27
2289 | Story5 | B17 | 32 MPa RC Beam (40 cm x 25 cm) | Beam | 32MPa | Concrete Rectangular | 250 | 400 | 1000 | 6887.5 | 0.69 | 1685.02 | G300E | 3618128.98 | 28.39 | G300E | 2402893.47 | 18.85
2290 | Story5 | B18 | 32 MPa RC Beam (40 cm x 25 cm) | Beam | 32MPa | Concrete Rectangular | 250 | 400 | 1000 | 4487.5 | 0.45 | 1097.86 | G300E | 2395683.93 | 18.8 | G300E | 1116748.99 | 8.76
2291 | Story5 | B19 | 32 MPa RC Beam (40 cm x 25 cm) | Beam | 32MPa | Concrete Rectangular | 250 | 400 | 1000 | 6887.5 | 0.69 | 1685.02 | G300E | 3209888.07 | 25.19 | G300E | 2398941.3 | 18.82
2292 | Story5 | B2 | 32 MPa RC Beam (40 cm x 25 cm) | Beam | 32MPa | Concrete Rectangular | 250 | 400 | 1000 | 6887.5 | 0.69 | 1685.02 | G300E | 3254969.89 | 25.54 | G300E | 2617255.01 | 20.54
2293 | Story5 | B20 | 32 MPa RC Beam (40 cm x 25 cm) | Beam | 32MPa | Concrete Rectangular | 250 | 400 | 1000 | 4487.5 | 0.45 | 1097.86 | G300E | 2352732.14 | 18.46 | G300E | 1116748.99 | 8.76
2294 | Story5 | B21 | 32 MPa RC Beam (40 cm x 25 cm) | Beam | 32MPa | Concrete Rectangular | 250 | 400 | 1000 | 6887.5 | 0.69 | 1685.02 | G300E | 3310304.69 | 25.97 | G300E | 2132833.76 | 16.74
2295 | Story5 | B22 | 32 MPa RC Beam (40 cm x 25 cm) | Beam | 32MPa | Concrete Rectangular | 250 | 400 | 1000 | 4487.5 | 0.45 | 1097.86 | G300E | 2406902.68 | 18.89 | G300E | 1116748.99 | 8.76
2296 | Story5 | B23 | 32 MPa RC Beam (40 cm x 25 cm) | Beam | 32MPa | Concrete Rectangular | 250 | 400 | 1000 | 6887.5 | 0.69 | 1685.02 | G300E | 3141639.2 | 24.65 | G300E | 1236832.2 | 9.7
2297 | Story5 | B24 | 32 MPa RC Beam (40 cm x 25 cm) | Beam | 32MPa | Concrete Rectangular | 250 | 400 | 1000 | 4487.5 | 0.45 | 1097.86 | G300E | 2271636.61 | 17.82 | G300E | 1116748.99 | 8.76
2298 | Story5 | B25 | 32 MPa RC Beam (40 cm x 25 cm) | Beam | 32MPa | Concrete Rectangular | 250 | 400 | 1000 | 6887.5 | 0.69 | 1685.02 | G300E | 3173259.09 | 24.9 | G300E | 1236832.2 | 9.7
2299 | Story5 | B26 | 32 MPa RC Beam (40 cm x 25 cm) | Beam | 32MPa | Concrete Rectangular | 250 | 400 | 1000 | 4487.5 | 0.45 | 1097.86 | G300E | 1851734.82 | 14.53 | G300E | 1116748.99 | 8.76
2300 | Story5 | B27 | 32 MPa RC Beam (40 cm x 25 cm) | Beam | 32MPa | Concrete Rectangular | 250 | 400 | 1000 | 6887.5 | 0.69 | 1685.02 | G300E | 3211140.34 | 25.2 | G300E | 1236832.2 | 9.7
2301 | Story5 | B28 | 32 MPa RC Beam (40 cm x 25 cm) | Beam | 32MPa | Concrete Rectangular | 250 | 400 | 1000 | 4487.5 | 0.45 | 1097.86 | G300E | 1629924.11 | 12.79 | G300E | 1116748.99 | 8.76
2302 | Story5 | B29 | 32 MPa RC Beam (40 cm x 25 cm) | Beam | 32MPa | Concrete Rectangular | 250 | 400 | 1000 | 6887.5 | 0.69 | 1685.02 | G300E | 3618128.98 | 28.39 | G300E | 1240788.13 | 9.74
2303 | Story5 | B3 | 32 MPa RC Beam (40 cm x 25 cm) | Beam | 32MPa | Concrete Rectangular | 250 | 400 | 1000 | 4487.5 | 0.45 | 1097.86 | G300E | 2454983.04 | 19.26 | G300E | 1116748.99 | 8.76
2304 | Story5 | B30 | 32 MPa RC Beam (40 cm x 25 cm) | Beam | 32MPa | Concrete Rectangular | 250 | 400 | 1000 | 4487.5 | 0.45 | 1097.86 | G300E | 1710058.04 | 13.42 | G300E | 1860391.85 | 14.6
2305 | Story5 | B31 | 32 MPa RC Beam (40 cm x 25 cm) | Beam | 32MPa | Concrete Rectangular | 250 | 400 | 1000 | 4487.5 | 0.45 | 1097.86 | G300E | 2483831.25 | 19.49 | G300E | 2456162.61 | 19.27
2306 | Story5 | B32 | 32 MPa RC Beam (40 cm x 25 cm) | Beam | 32MPa | Concrete Rectangular | 250 | 400 | 1000 | 6887.5 | 0.69 | 1685.02 | G300E | 3662897.73 | 28.74 | G300E | 2404265.96 | 18.86
2307 | Story5 | B33 | 32 MPa RC Beam (40 cm x 25 cm) | Beam | 32MPa | Concrete Rectangular | 250 | 400 | 1000 | 4487.5 | 0.45 | 1097.86 | G300E | 2373887.5 | 18.63 | G300E | 1116748.99 | 8.76
2308 | Story5 | B34 | 32 MPa RC Beam (40 cm x 25 cm) | Beam | 32MPa | Concrete Rectangular | 250 | 400 | 1000 | 6887.5 | 0.69 | 1685.02 | G300E | 3274380.11 | 25.69 | G300E | 2398941.3 | 18.82
2309 | Story5 | B35 | 32 MPa RC Beam (40 cm x 25 cm) | Beam | 32MPa | Concrete Rectangular | 250 | 400 | 1000 | 4487.5 | 0.45 | 1097.86 | G300E | 2289586.61 | 17.96 | G300E | 1116748.99 | 8.76
2310 | Story5 | B36 | 32 MPa RC Beam (40 cm x 25 cm) | Beam | 32MPa | Concrete Rectangular | 250 | 400 | 1000 | 6887.5 | 0.69 | 1685.02 | G300E | 2892123.86 | 22.69 | G300E | 2471991.37 | 19.4
2311 | Story5 | B37 | 32 MPa RC Beam (40 cm x 25 cm) | Beam | 32MPa | Concrete Rectangular | 250 | 400 | 1000 | 4800 | 0.48 | 1174.31 | G300E | 3113920 | 24.43 | G300E | 2117763.84 | 16.62
2312 | Story5 | B38 | 32 MPa RC Beam (40 cm x 25 cm) | Beam | 32MPa | Concrete Rectangular | 250 | 400 | 1000 | 6887.5 | 0.69 | 1685.02 | G300E | 2687064.2 | 21.08 | G300E | 2252841.14 | 17.68
2313 | Story5 | B39 | 32 MPa RC Beam (40 cm x 25 cm) | Beam | 32MPa | Concrete Rectangular | 250 | 400 | 1000 | 4800 | 0.48 | 1174.31 | G300E | 2657600 | 20.85 | G300E | 2043951.36 | 16.04
2314 | Story5 | B4 | 32 MPa RC Beam (40 cm x 25 cm) | Beam | 32MPa | Concrete Rectangular | 250 | 400 | 1000 | 6887.5 | 0.69 | 1685.02 | G300E | 2986144.5 | 23.43 | G300E | 2497504.48 | 19.6
2315 | Story5 | B40 | 32 MPa RC Beam (40 cm x 25 cm) | Beam | 32MPa | Concrete Rectangular | 250 | 400 | 1000 | 6887.5 | 0.69 | 1685.02 | G300E | 3265614.2 | 25.62 | G300E | 1854411.79 | 14.55
2316 | Story5 | B41 | 32 MPa RC Beam (40 cm x 25 cm) | Beam | 32MPa | Concrete Rectangular | 250 | 400 | 1000 | 4487.5 | 0.45 | 1097.86 | G300E | 1963601.79 | 15.41 | G300E | 1116748.99 | 8.76
2317 | Story5 | B42 | 32 MPa RC Beam (40 cm x 25 cm) | Beam | 32MPa | Concrete Rectangular | 250 | 400 | 1000 | 6887.5 | 0.69 | 1685.02 | G300E | 3274693.18 | 25.69 | G300E | 1236832.2 | 9.7
2318 | Story5 | B43 | 32 MPa RC Beam (40 cm x 25 cm) | Beam | 32MPa | Concrete Rectangular | 250 | 400 | 1000 | 4487.5 | 0.45 | 1097.86 | G300E | 1605883.93 | 12.6 | G300E | 1116748.99 | 8.76
2319 | Story5 | B44 | 32 MPa RC Beam (40 cm x 25 cm) | Beam | 32MPa | Concrete Rectangular | 250 | 400 | 1000 | 6887.5 | 0.69 | 1685.02 | G300E | 3662897.73 | 28.74 | G300E | 1242163.13 | 9.75
2320 | Story5 | B45 | 32 MPa RC Beam (40 cm x 25 cm) | Beam | 32MPa | Concrete Rectangular | 250 | 400 | 1000 | 4487.5 | 0.45 | 1097.86 | G300E | 1706532.14 | 13.39 | G300E | 1711663.28 | 13.43
2321 | Story5 | B46 | 32 MPa RC Beam (40 cm x 25 cm) | Beam | 32MPa | Concrete Rectangular | 250 | 400 | 1000 | 4487.5 | 0.45 | 1097.86 | G300E | 2484151.79 | 19.49 | G300E | 2456162.61 | 19.27
2322 | Story5 | B47 | 32 MPa RC Beam (40 cm x 25 cm) | Beam | 32MPa | Concrete Rectangular | 250 | 400 | 1000 | 6887.5 | 0.69 | 1685.02 | G300E | 3667280.68 | 28.77 | G300E | 2404367.39 | 18.87
2323 | Story5 | B48 | 32 MPa RC Beam (40 cm x 25 cm) | Beam | 32MPa | Concrete Rectangular | 250 | 400 | 1000 | 4487.5 | 0.45 | 1097.86 | G300E | 2367797.32 | 18.58 | G300E | 1116748.99 | 8.76
2324 | Story5 | B49 | 32 MPa RC Beam (40 cm x 25 cm) | Beam | 32MPa | Concrete Rectangular | 250 | 400 | 1000 | 6887.5 | 0.69 | 1685.02 | G300E | 3341689.77 | 26.22 | G300E | 2398941.3 | 18.82
2325 | Story5 | B5 | 32 MPa RC Beam (40 cm x 25 cm) | Beam | 32MPa | Concrete Rectangular | 250 | 400 | 1000 | 4487.5 | 0.45 | 1097.86 | G300E | 2310798.53 | 18.13 | G300E | 900131.26 | 7.06
2326 | Story5 | B50 | 32 MPa RC Beam (40 cm x 25 cm) | Beam | 32MPa | Concrete Rectangular | 250 | 400 | 1000 | 4487.5 | 0.45 | 1097.86 | G300E | 2213619.64 | 17.37 | G300E | 1116748.99 | 8.76
2327 | Story5 | B51 | 32 MPa RC Beam (40 cm x 25 cm) | Beam | 32MPa | Concrete Rectangular | 250 | 400 | 1000 | 7200 | 0.72 | 1761.47 | G300E | 4134365.22 | 32.44 | G300E | 2871030.68 | 22.53
2328 | Story5 | B55 | 32 MPa RC Beam (40 cm x 25 cm) | Beam | 32MPa | Concrete Rectangular | 250 | 400 | 1000 | 6887.5 | 0.69 | 1685.02 | G300E | 3954922.28 | 31.03 | G300E | 2746419.97 | 21.55
2329 | Story5 | B56 | 32 MPa RC Beam (40 cm x 25 cm) | Beam | 32MPa | Concrete Rectangular | 250 | 400 | 1000 | 4487.5 | 0.45 | 1097.86 | G300E | 1898212.5 | 14.89 | G300E | 1116748.99 | 8.76
2330 | Story5 | B57 | 32 MPa RC Beam (40 cm x 25 cm) | Beam | 32MPa | Concrete Rectangular | 250 | 400 | 1000 | 6887.5 | 0.69 | 1685.02 | G300E | 3342315.91 | 26.23 | G300E | 1236832.2 | 9.7
2331 | Story5 | B58 | 32 MPa RC Beam (40 cm x 25 cm) | Beam | 32MPa | Concrete Rectangular | 250 | 400 | 1000 | 4487.5 | 0.45 | 1097.86 | G300E | 1599473.21 | 12.55 | G300E | 1116748.99 | 8.76
2332 | Story5 | B59 | 32 MPa RC Beam (40 cm x 25 cm) | Beam | 32MPa | Concrete Rectangular | 250 | 400 | 1000 | 6887.5 | 0.69 | 1685.02 | G300E | 3666341.48 | 28.77 | G300E | 1242264.56 | 9.75
2333 | Story5 | B6 | 32 MPa RC Beam (40 cm x 25 cm) | Beam | 32MPa | Concrete Rectangular | 250 | 400 | 1000 | 6887.5 | 0.69 | 1685.02 | G300E | 2976026.14 | 23.35 | G300E | 2471991.37 | 19.4
2334 | Story5 | B60 | 32 MPa RC Beam (40 cm x 25 cm) | Beam | 32MPa | Concrete Rectangular | 250 | 400 | 1000 | 4487.5 | 0.45 | 1097.86 | G300E | 1706532.14 | 13.39 | G300E | 1711663.28 | 13.43
2335 | Story5 | B61 | 32 MPa RC Beam (40 cm x 25 cm) | Beam | 32MPa | Concrete Rectangular | 250 | 400 | 1000 | 4487.5 | 0.45 | 1097.86 | G300E | 2483510.71 | 19.49 | G300E | 2456162.61 | 19.27
2336 | Story5 | B62 | 32 MPa RC Beam (40 cm x 25 cm) | Beam | 32MPa | Concrete Rectangular | 250 | 400 | 1000 | 6887.5 | 0.69 | 1685.02 | G300E | 3667280.68 | 28.77 | G300E | 2404367.39 | 18.87
2337 | Story5 | B63 | 32 MPa RC Beam (40 cm x 25 cm) | Beam | 32MPa | Concrete Rectangular | 250 | 400 | 1000 | 4487.5 | 0.45 | 1097.86 | G300E | 2373887.5 | 18.63 | G300E | 1116748.99 | 8.76
2338 | Story5 | B64 | 32 MPa RC Beam (40 cm x 25 cm) | Beam | 32MPa | Concrete Rectangular | 250 | 400 | 1000 | 6887.5 | 0.69 | 1685.02 | G300E | 3425592.05 | 26.88 | G300E | 2398941.3 | 18.82
2339 | Story5 | B65 | 32 MPa RC Beam (40 cm x 25 cm) | Beam | 32MPa | Concrete Rectangular | 250 | 400 | 1000 | 4487.5 | 0.45 | 1097.86 | G300E | 2289586.61 | 17.96 | G300E | 1116748.99 | 8.76
2340 | Story5 | B66 | 32 MPa RC Beam (40 cm x 25 cm) | Beam | 32MPa | Concrete Rectangular | 250 | 400 | 1000 | 7200 | 0.72 | 1761.47 | G300E | 4140000 | 32.48 | G300E | 2871030.68 | 22.53
2341 | Story5 | B67 | 32 MPa RC Beam (40 cm x 25 cm) | Beam | 32MPa | Concrete Rectangular | 250 | 400 | 1000 | 4487.5 | 0.45 | 1097.86 | G300E | 2822338.33 | 22.15 | G300E | 1910881.61 | 14.99
2342 | Story5 | B69 | 32 MPa RC Beam (40 cm x 25 cm) | Beam | 32MPa | Concrete Rectangular | 250 | 400 | 1000 | 4487.5 | 0.45 | 1097.86 | G300E | 2484878.33 | 19.5 | G300E | 1910881.61 | 14.99
2343 | Story5 | B7 | 32 MPa RC Beam (40 cm x 25 cm) | Beam | 32MPa | Concrete Rectangular | 250 | 400 | 1000 | 4487.5 | 0.45 | 1097.86 | G300E | 2201118.75 | 17.27 | G300E | 1116748.99 | 8.76
2344 | Story5 | B70 | 32 MPa RC Beam (40 cm x 25 cm) | Beam | 32MPa | Concrete Rectangular | 250 | 400 | 1000 | 6887.5 | 0.69 | 1685.02 | G300E | 3960911.41 | 31.08 | G300E | 2746419.97 | 21.55
2345 | Story5 | B71 | 32 MPa RC Beam (40 cm x 25 cm) | Beam | 32MPa | Concrete Rectangular | 250 | 400 | 1000 | 4487.5 | 0.45 | 1097.86 | G300E | 1963601.79 | 15.41 | G300E | 1116748.99 | 8.76
2346 | Story5 | B72 | 32 MPa RC Beam (40 cm x 25 cm) | Beam | 32MPa | Concrete Rectangular | 250 | 400 | 1000 | 6887.5 | 0.69 | 1685.02 | G300E | 3425592.05 | 26.88 | G300E | 1236832.2 | 9.7
2347 | Story5 | B73 | 32 MPa RC Beam (40 cm x 25 cm) | Beam | 32MPa | Concrete Rectangular | 250 | 400 | 1000 | 4487.5 | 0.45 | 1097.86 | G300E | 1605883.93 | 12.6 | G300E | 1116748.99 | 8.76
2348 | Story5 | B74 | 32 MPa RC Beam (40 cm x 25 cm) | Beam | 32MPa | Concrete Rectangular | 250 | 400 | 1000 | 6887.5 | 0.69 | 1685.02 | G300E | 3666654.55 | 28.77 | G300E | 1242264.56 | 9.75
2349 | Story5 | B75 | 32 MPa RC Beam (40 cm x 25 cm) | Beam | 32MPa | Concrete Rectangular | 250 | 400 | 1000 | 4487.5 | 0.45 | 1097.86 | G300E | 1707173.21 | 13.4 | G300E | 1711663.28 | 13.43
2350 | Story5 | B76 | 32 MPa RC Beam (40 cm x 25 cm) | Beam | 32MPa | Concrete Rectangular | 250 | 400 | 1000 | 4487.5 | 0.45 | 1097.86 | G300E | 2476779.46 | 19.43 | G300E | 2456162.61 | 19.27
2351 | Story5 | B77 | 32 MPa RC Beam (40 cm x 25 cm) | Beam | 32MPa | Concrete Rectangular | 250 | 400 | 1000 | 6887.5 | 0.69 | 1685.02 | G300E | 3666028.41 | 28.77 | G300E | 2404265.96 | 18.86
2352 | Story5 | B78 | 32 MPa RC Beam (40 cm x 25 cm) | Beam | 32MPa | Concrete Rectangular | 250 | 400 | 1000 | 4487.5 | 0.45 | 1097.86 | G300E | 2395683.93 | 18.8 | G300E | 1116748.99 | 8.76
2353 | Story5 | B79 | 32 MPa RC Beam (40 cm x 25 cm) | Beam | 32MPa | Concrete Rectangular | 250 | 400 | 1000 | 6887.5 | 0.69 | 1685.02 | G300E | 3441245.45 | 27 | G300E | 2398941.3 | 18.82
2354 | Story5 | B8 | 32 MPa RC Beam (40 cm x 25 cm) | Beam | 32MPa | Concrete Rectangular | 250 | 400 | 1000 | 6887.5 | 0.69 | 1685.02 | G300E | 2990740.34 | 23.47 | G300E | 2326727.74 | 18.26
2355 | Story5 | B80 | 32 MPa RC Beam (40 cm x 25 cm) | Beam | 32MPa | Concrete Rectangular | 250 | 400 | 1000 | 4487.5 | 0.45 | 1097.86 | G300E | 2349526.79 | 18.44 | G300E | 1116748.99 | 8.76
2356 | Story5 | B81 | 32 MPa RC Beam (40 cm x 25 cm) | Beam | 32MPa | Concrete Rectangular | 250 | 400 | 1000 | 6887.5 | 0.69 | 1685.02 | G300E | 3272814.77 | 25.68 | G300E | 1854411.79 | 14.55
2357 | Story5 | B82 | 32 MPa RC Beam (40 cm x 25 cm) | Beam | 32MPa | Concrete Rectangular | 250 | 400 | 1000 | 4487.5 | 0.45 | 1097.86 | G300E | 2408505.36 | 18.9 | G300E | 1116748.99 | 8.76
2358 | Story5 | B83 | 32 MPa RC Beam (40 cm x 25 cm) | Beam | 32MPa | Concrete Rectangular | 250 | 400 | 1000 | 6887.5 | 0.69 | 1685.02 | G300E | 2773471.02 | 21.76 | G300E | 2252841.14 | 17.68
2359 | Story5 | B84 | 32 MPa RC Beam (40 cm x 25 cm) | Beam | 32MPa | Concrete Rectangular | 250 | 400 | 1000 | 4487.5 | 0.45 | 1097.86 | G300E | 2272918.75 | 17.83 | G300E | 1116748.99 | 8.76
2360 | Story5 | B85 | 32 MPa RC Beam (40 cm x 25 cm) | Beam | 32MPa | Concrete Rectangular | 250 | 400 | 1000 | 6887.5 | 0.69 | 1685.02 | G300E | 3272814.77 | 25.68 | G300E | 1854411.79 | 14.55
2361 | Story5 | B86 | 32 MPa RC Beam (40 cm x 25 cm) | Beam | 32MPa | Concrete Rectangular | 250 | 400 | 1000 | 4487.5 | 0.45 | 1097.86 | G300E | 1851734.82 | 14.53 | G300E | 1116748.99 | 8.76
2362 | Story5 | B87 | 32 MPa RC Beam (40 cm x 25 cm) | Beam | 32MPa | Concrete Rectangular | 250 | 400 | 1000 | 6887.5 | 0.69 | 1685.02 | G300E | 3441245.45 | 27 | G300E | 1236832.2 | 9.7
2363 | Story5 | B88 | 32 MPa RC Beam (40 cm x 25 cm) | Beam | 32MPa | Concrete Rectangular | 250 | 400 | 1000 | 4487.5 | 0.45 | 1097.86 | G300E | 1629924.11 | 12.79 | G300E | 1116748.99 | 8.76
2364 | Story5 | B89 | 32 MPa RC Beam (40 cm x 25 cm) | Beam | 32MPa | Concrete Rectangular | 250 | 400 | 1000 | 6887.5 | 0.69 | 1685.02 | G300E | 3666028.41 | 28.77 | G300E | 1242163.13 | 9.75
2365 | Story5 | B9 | 32 MPa RC Beam (40 cm x 25 cm) | Beam | 32MPa | Concrete Rectangular | 250 | 400 | 1000 | 4487.5 | 0.45 | 1097.86 | G300E | 2073545.54 | 16.27 | G300E | 1116748.99 | 8.76
2366 | Story5 | B90 | 32 MPa RC Beam (40 cm x 25 cm) | Beam | 32MPa | Concrete Rectangular | 250 | 400 | 1000 | 4487.5 | 0.45 | 1097.86 | G300E | 1711981.25 | 13.43 | G300E | 1860391.85 | 14.6
2367 | Story5 | B91 | 32 MPa RC Beam (40 cm x 25 cm) | Beam | 32MPa | Concrete Rectangular | 250 | 400 | 1000 | 4487.5 | 0.45 | 1097.86 | G300E | 2439597.32 | 19.14 | G300E | 2418766.35 | 18.98
2368 | Story5 | B92 | 32 MPa RC Beam (40 cm x 25 cm) | Beam | 32MPa | Concrete Rectangular | 250 | 400 | 1000 | 6887.5 | 0.69 | 1685.02 | G300E | 3707666.48 | 29.09 | G300E | 2402892.22 | 18.85
2369 | Story5 | B93 | 32 MPa RC Beam (40 cm x 25 cm) | Beam | 32MPa | Concrete Rectangular | 250 | 400 | 1000 | 4487.5 | 0.45 | 1097.86 | G300E | 2453380.36 | 19.25 | G300E | 1116748.99 | 8.76
2370 | Story5 | B94 | 32 MPa RC Beam (40 cm x 25 cm) | Beam | 32MPa | Concrete Rectangular | 250 | 400 | 1000 | 6887.5 | 0.69 | 1685.02 | G300E | 3380197.16 | 26.52 | G300E | 2398941.3 | 18.82
2371 | Story5 | B95 | 32 MPa RC Beam (40 cm x 25 cm) | Beam | 32MPa | Concrete Rectangular | 250 | 400 | 1000 | 4487.5 | 0.45 | 1097.86 | G300E | 2400171.43 | 18.83 | G300E | 1116748.99 | 8.76
2372 | Story5 | B96 | 32 MPa RC Beam (40 cm x 25 cm) | Beam | 32MPa | Concrete Rectangular | 250 | 400 | 1000 | 6887.5 | 0.69 | 1685.02 | G300E | 3343568.18 | 26.23 | G300E | 1817886.75 | 14.26
2373 | Story5 | B97 | 32 MPa RC Beam (40 cm x 25 cm) | Beam | 32MPa | Concrete Rectangular | 250 | 400 | 1000 | 4487.5 | 0.45 | 1097.86 | G300E | 2207208.93 | 17.32 | G300E | 1116748.99 | 8.76
2374 | Story5 | B98 | 32 MPa RC Beam (40 cm x 25 cm) | Beam | 32MPa | Concrete Rectangular | 250 | 400 | 1000 | 6887.5 | 0.69 | 1685.02 | G300E | 3312574.43 | 25.99 | G300E | 1236832.2 | 9.7
2375 | Story5 | B99 | 32 MPa RC Beam (40 cm x 25 cm) | Beam | 32MPa | Concrete Rectangular | 250 | 400 | 1000 | 4487.5 | 0.45 | 1097.86 | G300E | 2073545.54 | 16.27 | G300E | 1116748.99 | 8.76
2376 | Story6 | B1 | 32 MPa RC Beam (40 cm x 25 cm) | Beam | 32MPa | Concrete Rectangular | 250 | 400 | 1000 | 4487.5 | 0.45 | 1097.86 | G300E | 2480946.43 | 19.47 | G300E | 2456162.61 | 19.27
2377 | Story6 | B10 | 32 MPa RC Beam (40 cm x 25 cm) | Beam | 32MPa | Concrete Rectangular | 250 | 400 | 1000 | 6887.5 | 0.69 | 1685.02 | G300E | 2991992.61 | 23.48 | G300E | 1890936.83 | 14.84
2378 | Story6 | B100 | 32 MPa RC Beam (40 cm x 25 cm) | Beam | 32MPa | Concrete Rectangular | 250 | 400 | 1000 | 6887.5 | 0.69 | 1685.02 | G300E | 3332923.86 | 26.15 | G300E | 1236832.2 | 9.7
2379 | Story6 | B101 | 32 MPa RC Beam (40 cm x 25 cm) | Beam | 32MPa | Concrete Rectangular | 250 | 400 | 1000 | 4487.5 | 0.45 | 1097.86 | G300E | 2032196.43 | 15.95 | G300E | 1116748.99 | 8.76
2380 | Story6 | B102 | 32 MPa RC Beam (40 cm x 25 cm) | Beam | 32MPa | Concrete Rectangular | 250 | 400 | 1000 | 6887.5 | 0.69 | 1685.02 | G300E | 3381762.5 | 26.53 | G300E | 1236832.2 | 9.7
2381 | Story6 | B103 | 32 MPa RC Beam (40 cm x 25 cm) | Beam | 32MPa | Concrete Rectangular | 250 | 400 | 1000 | 4487.5 | 0.45 | 1097.86 | G300E | 1729290.18 | 13.57 | G300E | 1116748.99 | 8.76
2382 | Story6 | B104 | 32 MPa RC Beam (40 cm x 25 cm) | Beam | 32MPa | Concrete Rectangular | 250 | 400 | 1000 | 6887.5 | 0.69 | 1685.02 | G300E | 3705161.93 | 29.07 | G300E | 1241600.86 | 9.74
2383 | Story6 | B105 | 32 MPa RC Beam (40 cm x 25 cm) | Beam | 32MPa | Concrete Rectangular | 250 | 400 | 1000 | 4487.5 | 0.45 | 1097.86 | G300E | 1580561.61 | 12.4 | G300E | 2009120.42 | 15.76
2384 | Story6 | B106 | 32 MPa RC Beam (40 cm x 25 cm) | Beam | 32MPa | Concrete Rectangular | 250 | 400 | 1000 | 6887.5 | 0.69 | 1685.02 | G300E | 3306000 | 25.94 | G300E | 2617255.01 | 20.54
2385 | Story6 | B107 | 32 MPa RC Beam (40 cm x 25 cm) | Beam | 32MPa | Concrete Rectangular | 250 | 400 | 1000 | 6887.5 | 0.69 | 1685.02 | G300E | 3060867.61 | 24.02 | G300E | 2471991.37 | 19.4
2386 | Story6 | B108 | 32 MPa RC Beam (40 cm x 25 cm) | Beam | 32MPa | Concrete Rectangular | 250 | 400 | 1000 | 6887.5 | 0.69 | 1685.02 | G300E | 3054919.32 | 23.97 | G300E | 2471991.37 | 19.4
2387 | Story6 | B109 | 32 MPa RC Beam (40 cm x 25 cm) | Beam | 32MPa | Concrete Rectangular | 250 | 400 | 1000 | 6887.5 | 0.69 | 1685.02 | G300E | 3059928.41 | 24.01 | G300E | 2326727.74 | 18.26
2388 | Story6 | B11 | 32 MPa RC Beam (40 cm x 25 cm) | Beam | 32MPa | Concrete Rectangular | 250 | 400 | 1000 | 4487.5 | 0.45 | 1097.86 | G300E | 2032196.43 | 15.95 | G300E | 1116748.99 | 8.76
2389 | Story6 | B110 | 32 MPa RC Beam (40 cm x 25 cm) | Beam | 32MPa | Concrete Rectangular | 250 | 400 | 1000 | 6887.5 | 0.69 | 1685.02 | G300E | 3054606.25 | 23.97 | G300E | 1890936.83 | 14.84
2390 | Story6 | B111 | 32 MPa RC Beam (40 cm x 25 cm) | Beam | 32MPa | Concrete Rectangular | 250 | 400 | 1000 | 6887.5 | 0.69 | 1685.02 | G300E | 3061180.68 | 24.02 | G300E | 1890936.83 | 14.84
2391 | Story6 | B112 | 32 MPa RC Beam (40 cm x 25 cm) | Beam | 32MPa | Concrete Rectangular | 250 | 400 | 1000 | 6887.5 | 0.69 | 1685.02 | G300E | 3306313.07 | 25.94 | G300E | 1309882.28 | 10.28
2392 | Story6 | B12 | 32 MPa RC Beam (40 cm x 25 cm) | Beam | 32MPa | Concrete Rectangular | 250 | 400 | 1000 | 6887.5 | 0.69 | 1685.02 | G300E | 2998880.11 | 23.53 | G300E | 1890936.83 | 14.84
2393 | Story6 | B13 | 32 MPa RC Beam (40 cm x 25 cm) | Beam | 32MPa | Concrete Rectangular | 250 | 400 | 1000 | 4487.5 | 0.45 | 1097.86 | G300E | 1729290.18 | 13.57 | G300E | 1116748.99 | 8.76
2394 | Story6 | B14 | 32 MPa RC Beam (40 cm x 25 cm) | Beam | 32MPa | Concrete Rectangular | 250 | 400 | 1000 | 6887.5 | 0.69 | 1685.02 | G300E | 3182025 | 24.97 | G300E | 1309882.28 | 10.28
2395 | Story6 | B15 | 32 MPa RC Beam (40 cm x 25 cm) | Beam | 32MPa | Concrete Rectangular | 250 | 400 | 1000 | 4487.5 | 0.45 | 1097.86 | G300E | 1580561.61 | 12.4 | G300E | 2009120.42 | 15.76
2396 | Story6 | B16 | 32 MPa RC Beam (40 cm x 25 cm) | Beam | 32MPa | Concrete Rectangular | 250 | 400 | 1000 | 4487.5 | 0.45 | 1097.86 | G300E | 2522936.61 | 19.8 | G300E | 2456162.61 | 19.27
2397 | Story6 | B17 | 32 MPa RC Beam (40 cm x 25 cm) | Beam | 32MPa | Concrete Rectangular | 250 | 400 | 1000 | 6887.5 | 0.69 | 1685.02 | G300E | 3609989.2 | 28.33 | G300E | 2403702.44 | 18.86
2398 | Story6 | B18 | 32 MPa RC Beam (40 cm x 25 cm) | Beam | 32MPa | Concrete Rectangular | 250 | 400 | 1000 | 4487.5 | 0.45 | 1097.86 | G300E | 2425173.21 | 19.03 | G300E | 1116748.99 | 8.76
2399 | Story6 | B19 | 32 MPa RC Beam (40 cm x 25 cm) | Beam | 32MPa | Concrete Rectangular | 250 | 400 | 1000 | 6887.5 | 0.69 | 1685.02 | G300E | 3206444.32 | 25.16 | G300E | 2398941.3 | 18.82
2400 | Story6 | B2 | 32 MPa RC Beam (40 cm x 25 cm) | Beam | 32MPa | Concrete Rectangular | 250 | 400 | 1000 | 6887.5 | 0.69 | 1685.02 | G300E | 3181085.8 | 24.96 | G300E | 2617255.01 | 20.54
2401 | Story6 | B20 | 32 MPa RC Beam (40 cm x 25 cm) | Beam | 32MPa | Concrete Rectangular | 250 | 400 | 1000 | 4487.5 | 0.45 | 1097.86 | G300E | 2384785.71 | 18.71 | G300E | 1116748.99 | 8.76
2402 | Story6 | B21 | 32 MPa RC Beam (40 cm x 25 cm) | Beam | 32MPa | Concrete Rectangular | 250 | 400 | 1000 | 6887.5 | 0.69 | 1685.02 | G300E | 3294233.85 | 25.85 | G300E | 2132833.76 | 16.74
2403 | Story6 | B22 | 32 MPa RC Beam (40 cm x 25 cm) | Beam | 32MPa | Concrete Rectangular | 250 | 400 | 1000 | 4487.5 | 0.45 | 1097.86 | G300E | 2460432.14 | 19.31 | G300E | 1116748.99 | 8.76
2404 | Story6 | B23 | 32 MPa RC Beam (40 cm x 25 cm) | Beam | 32MPa | Concrete Rectangular | 250 | 400 | 1000 | 6887.5 | 0.69 | 1685.02 | G300E | 3117532.95 | 24.46 | G300E | 1236832.2 | 9.7
2405 | Story6 | B24 | 32 MPa RC Beam (40 cm x 25 cm) | Beam | 32MPa | Concrete Rectangular | 250 | 400 | 1000 | 4487.5 | 0.45 | 1097.86 | G300E | 2328371.43 | 18.27 | G300E | 1116748.99 | 8.76
2406 | Story6 | B25 | 32 MPa RC Beam (40 cm x 25 cm) | Beam | 32MPa | Concrete Rectangular | 250 | 400 | 1000 | 6887.5 | 0.69 | 1685.02 | G300E | 3240255.68 | 25.42 | G300E | 1236832.2 | 9.7
2407 | Story6 | B26 | 32 MPa RC Beam (40 cm x 25 cm) | Beam | 32MPa | Concrete Rectangular | 250 | 400 | 1000 | 4487.5 | 0.45 | 1097.86 | G300E | 2049505.36 | 16.08 | G300E | 1116748.99 | 8.76
2408 | Story6 | B27 | 32 MPa RC Beam (40 cm x 25 cm) | Beam | 32MPa | Concrete Rectangular | 250 | 400 | 1000 | 6887.5 | 0.69 | 1685.02 | G300E | 3207383.52 | 25.17 | G300E | 1236832.2 | 9.7
2409 | Story6 | B28 | 32 MPa RC Beam (40 cm x 25 cm) | Beam | 32MPa | Concrete Rectangular | 250 | 400 | 1000 | 4487.5 | 0.45 | 1097.86 | G300E | 1738265.18 | 13.64 | G300E | 1116748.99 | 8.76
2410 | Story6 | B29 | 32 MPa RC Beam (40 cm x 25 cm) | Beam | 32MPa | Concrete Rectangular | 250 | 400 | 1000 | 6887.5 | 0.69 | 1685.02 | G300E | 3609676.14 | 28.32 | G300E | 1241599.61 | 9.74
2411 | Story6 | B3 | 32 MPa RC Beam (40 cm x 25 cm) | Beam | 32MPa | Concrete Rectangular | 250 | 400 | 1000 | 4487.5 | 0.45 | 1097.86 | G300E | 2564926.79 | 20.13 | G300E | 1116748.99 | 8.76
2412 | Story6 | B30 | 32 MPa RC Beam (40 cm x 25 cm) | Beam | 32MPa | Concrete Rectangular | 250 | 400 | 1000 | 4487.5 | 0.45 | 1097.86 | G300E | 1814232.14 | 14.24 | G300E | 2009120.42 | 15.76
2413 | Story6 | B31 | 32 MPa RC Beam (40 cm x 25 cm) | Beam | 32MPa | Concrete Rectangular | 250 | 400 | 1000 | 4487.5 | 0.45 | 1097.86 | G300E | 2531591.07 | 19.86 | G300E | 2456162.61 | 19.27
2414 | Story6 | B32 | 32 MPa RC Beam (40 cm x 25 cm) | Beam | 32MPa | Concrete Rectangular | 250 | 400 | 1000 | 6887.5 | 0.69 | 1685.02 | G300E | 3669785.23 | 28.79 | G300E | 2442062.05 | 19.16
2415 | Story6 | B33 | 32 MPa RC Beam (40 cm x 25 cm) | Beam | 32MPa | Concrete Rectangular | 250 | 400 | 1000 | 4487.5 | 0.45 | 1097.86 | G300E | 2398248.21 | 18.82 | G300E | 1116748.99 | 8.76
2416 | Story6 | B34 | 32 MPa RC Beam (40 cm x 25 cm) | Beam | 32MPa | Concrete Rectangular | 250 | 400 | 1000 | 6887.5 | 0.69 | 1685.02 | G300E | 3372370.45 | 26.46 | G300E | 2398941.3 | 18.82
2417 | Story6 | B35 | 32 MPa RC Beam (40 cm x 25 cm) | Beam | 32MPa | Concrete Rectangular | 250 | 400 | 1000 | 4487.5 | 0.45 | 1097.86 | G300E | 2394401.79 | 18.79 | G300E | 1116748.99 | 8.76
2418 | Story6 | B36 | 32 MPa RC Beam (40 cm x 25 cm) | Beam | 32MPa | Concrete Rectangular | 250 | 400 | 1000 | 6887.5 | 0.69 | 1685.02 | G300E | 2880853.41 | 22.6 | G300E | 2617255.01 | 20.54
2419 | Story6 | B37 | 32 MPa RC Beam (40 cm x 25 cm) | Beam | 32MPa | Concrete Rectangular | 250 | 400 | 1000 | 4800 | 0.48 | 1174.31 | G300E | 3311040 | 25.98 | G300E | 2155097.6 | 16.91
2420 | Story6 | B38 | 32 MPa RC Beam (40 cm x 25 cm) | Beam | 32MPa | Concrete Rectangular | 250 | 400 | 1000 | 6887.5 | 0.69 | 1685.02 | G300E | 2724006.25 | 21.37 | G300E | 2252841.14 | 17.68
2421 | Story6 | B39 | 32 MPa RC Beam (40 cm x 25 cm) | Beam | 32MPa | Concrete Rectangular | 250 | 400 | 1000 | 4800 | 0.48 | 1174.31 | G300E | 2830080 | 22.21 | G300E | 2043951.36 | 16.04
2422 | Story6 | B4 | 32 MPa RC Beam (40 cm x 25 cm) | Beam | 32MPa | Concrete Rectangular | 250 | 400 | 1000 | 6887.5 | 0.69 | 1685.02 | G300E | 2994960.5 | 23.5 | G300E | 2501912.48 | 19.63
2423 | Story6 | B40 | 32 MPa RC Beam (40 cm x 25 cm) | Beam | 32MPa | Concrete Rectangular | 250 | 400 | 1000 | 6887.5 | 0.69 | 1685.02 | G300E | 3251839.2 | 25.52 | G300E | 1854411.79 | 14.55
2424 | Story6 | B41 | 32 MPa RC Beam (40 cm x 25 cm) | Beam | 32MPa | Concrete Rectangular | 250 | 400 | 1000 | 4487.5 | 0.45 | 1097.86 | G300E | 2063929.46 | 16.19 | G300E | 1116748.99 | 8.76
2425 | Story6 | B42 | 32 MPa RC Beam (40 cm x 25 cm) | Beam | 32MPa | Concrete Rectangular | 250 | 400 | 1000 | 6887.5 | 0.69 | 1685.02 | G300E | 3289720.45 | 25.81 | G300E | 1236832.2 | 9.7
2426 | Story6 | B43 | 32 MPa RC Beam (40 cm x 25 cm) | Beam | 32MPa | Concrete Rectangular | 250 | 400 | 1000 | 4487.5 | 0.45 | 1097.86 | G300E | 1794679.46 | 14.08 | G300E | 1116748.99 | 8.76
2427 | Story6 | B44 | 32 MPa RC Beam (40 cm x 25 cm) | Beam | 32MPa | Concrete Rectangular | 250 | 400 | 1000 | 6887.5 | 0.69 | 1685.02 | G300E | 3669785.23 | 28.79 | G300E | 1279960.48 | 10.04
2428 | Story6 | B45 | 32 MPa RC Beam (40 cm x 25 cm) | Beam | 32MPa | Concrete Rectangular | 250 | 400 | 1000 | 4487.5 | 0.45 | 1097.86 | G300E | 1898853.57 | 14.9 | G300E | 2009120.42 | 15.76
2429 | Story6 | B46 | 32 MPa RC Beam (40 cm x 25 cm) | Beam | 32MPa | Concrete Rectangular | 250 | 400 | 1000 | 4487.5 | 0.45 | 1097.86 | G300E | 2531591.07 | 19.86 | G300E | 2456162.61 | 19.27
2430 | Story6 | B47 | 32 MPa RC Beam (40 cm x 25 cm) | Beam | 32MPa | Concrete Rectangular | 250 | 400 | 1000 | 6887.5 | 0.69 | 1685.02 | G300E | 3676359.66 | 28.85 | G300E | 2442203.56 | 19.16
2431 | Story6 | B48 | 32 MPa RC Beam (40 cm x 25 cm) | Beam | 32MPa | Concrete Rectangular | 250 | 400 | 1000 | 4487.5 | 0.45 | 1097.86 | G300E | 2391837.5 | 18.77 | G300E | 1116748.99 | 8.76
2432 | Story6 | B49 | 32 MPa RC Beam (40 cm x 25 cm) | Beam | 32MPa | Concrete Rectangular | 250 | 400 | 1000 | 6887.5 | 0.69 | 1685.02 | G300E | 3370805.11 | 26.45 | G300E | 2398941.3 | 18.82
2433 | Story6 | B5 | 32 MPa RC Beam (40 cm x 25 cm) | Beam | 32MPa | Concrete Rectangular | 250 | 400 | 1000 | 4487.5 | 0.45 | 1097.86 | G300E | 2336931.62 | 18.34 | G300E | 904397.02 | 7.1
2434 | Story6 | B50 | 32 MPa RC Beam (40 cm x 25 cm) | Beam | 32MPa | Concrete Rectangular | 250 | 400 | 1000 | 4487.5 | 0.45 | 1097.86 | G300E | 2225800 | 17.46 | G300E | 1116748.99 | 8.76
2435 | Story6 | B51 | 32 MPa RC Beam (40 cm x 25 cm) | Beam | 32MPa | Concrete Rectangular | 250 | 400 | 1000 | 7200 | 0.72 | 1761.47 | G300E | 4202608.7 | 32.98 | G300E | 3016282.85 | 23.67
2436 | Story6 | B55 | 32 MPa RC Beam (40 cm x 25 cm) | Beam | 32MPa | Concrete Rectangular | 250 | 400 | 1000 | 6887.5 | 0.69 | 1685.02 | G300E | 4020503.26 | 31.55 | G300E | 2885367.8 | 22.64
2437 | Story6 | B56 | 32 MPa RC Beam (40 cm x 25 cm) | Beam | 32MPa | Concrete Rectangular | 250 | 400 | 1000 | 4487.5 | 0.45 | 1097.86 | G300E | 2077071.43 | 16.3 | G300E | 1116748.99 | 8.76
2438 | Story6 | B57 | 32 MPa RC Beam (40 cm x 25 cm) | Beam | 32MPa | Concrete Rectangular | 250 | 400 | 1000 | 6887.5 | 0.69 | 1685.02 | G300E | 3370805.11 | 26.45 | G300E | 1236832.2 | 9.7
2439 | Story6 | B58 | 32 MPa RC Beam (40 cm x 25 cm) | Beam | 32MPa | Concrete Rectangular | 250 | 400 | 1000 | 4487.5 | 0.45 | 1097.86 | G300E | 1787307.14 | 14.02 | G300E | 1116748.99 | 8.76
2440 | Story6 | B59 | 32 MPa RC Beam (40 cm x 25 cm) | Beam | 32MPa | Concrete Rectangular | 250 | 400 | 1000 | 6887.5 | 0.69 | 1685.02 | G300E | 3676359.66 | 28.85 | G300E | 1280101.98 | 10.04
2441 | Story6 | B6 | 32 MPa RC Beam (40 cm x 25 cm) | Beam | 32MPa | Concrete Rectangular | 250 | 400 | 1000 | 6887.5 | 0.69 | 1685.02 | G300E | 2980722.16 | 23.39 | G300E | 2471991.37 | 19.4
2442 | Story6 | B60 | 32 MPa RC Beam (40 cm x 25 cm) | Beam | 32MPa | Concrete Rectangular | 250 | 400 | 1000 | 4487.5 | 0.45 | 1097.86 | G300E | 1898853.57 | 14.9 | G300E | 2009120.42 | 15.76
2443 | Story6 | B61 | 32 MPa RC Beam (40 cm x 25 cm) | Beam | 32MPa | Concrete Rectangular | 250 | 400 | 1000 | 4487.5 | 0.45 | 1097.86 | G300E | 2531911.61 | 19.87 | G300E | 2456162.61 | 19.27
2444 | Story6 | B62 | 32 MPa RC Beam (40 cm x 25 cm) | Beam | 32MPa | Concrete Rectangular | 250 | 400 | 1000 | 6887.5 | 0.69 | 1685.02 | G300E | 3679177.27 | 28.87 | G300E | 2442203.56 | 19.16
2445 | Story6 | B63 | 32 MPa RC Beam (40 cm x 25 cm) | Beam | 32MPa | Concrete Rectangular | 250 | 400 | 1000 | 4487.5 | 0.45 | 1097.86 | G300E | 2398248.21 | 18.82 | G300E | 1116748.99 | 8.76
2446 | Story6 | B64 | 32 MPa RC Beam (40 cm x 25 cm) | Beam | 32MPa | Concrete Rectangular | 250 | 400 | 1000 | 6887.5 | 0.69 | 1685.02 | G300E | 3537357.39 | 27.76 | G300E | 2398941.3 | 18.82
2447 | Story6 | B65 | 32 MPa RC Beam (40 cm x 25 cm) | Beam | 32MPa | Concrete Rectangular | 250 | 400 | 1000 | 4487.5 | 0.45 | 1097.86 | G300E | 2394081.25 | 18.78 | G300E | 1116748.99 | 8.76
2448 | Story6 | B66 | 32 MPa RC Beam (40 cm x 25 cm) | Beam | 32MPa | Concrete Rectangular | 250 | 400 | 1000 | 7200 | 0.72 | 1761.47 | G300E | 4209182.61 | 33.03 | G300E | 3016282.85 | 23.67
2449 | Story6 | B67 | 32 MPa RC Beam (40 cm x 25 cm) | Beam | 32MPa | Concrete Rectangular | 250 | 400 | 1000 | 4487.5 | 0.45 | 1097.86 | G300E | 2909994.17 | 22.83 | G300E | 1910881.61 | 14.99
2450 | Story6 | B69 | 32 MPa RC Beam (40 cm x 25 cm) | Beam | 32MPa | Concrete Rectangular | 250 | 400 | 1000 | 4487.5 | 0.45 | 1097.86 | G300E | 2646428.33 | 20.76 | G300E | 1910881.61 | 14.99
2451 | Story6 | B7 | 32 MPa RC Beam (40 cm x 25 cm) | Beam | 32MPa | Concrete Rectangular | 250 | 400 | 1000 | 4487.5 | 0.45 | 1097.86 | G300E | 2234133.93 | 17.53 | G300E | 1116748.99 | 8.76
2452 | Story6 | B70 | 32 MPa RC Beam (40 cm x 25 cm) | Beam | 32MPa | Concrete Rectangular | 250 | 400 | 1000 | 6887.5 | 0.69 | 1685.02 | G300E | 4027091.3 | 31.6 | G300E | 2885367.8 | 22.64
2453 | Story6 | B71 | 32 MPa RC Beam (40 cm x 25 cm) | Beam | 32MPa | Concrete Rectangular | 250 | 400 | 1000 | 4487.5 | 0.45 | 1097.86 | G300E | 2063929.46 | 16.19 | G300E | 1116748.99 | 8.76
2454 | Story6 | B72 | 32 MPa RC Beam (40 cm x 25 cm) | Beam | 32MPa | Concrete Rectangular | 250 | 400 | 1000 | 6887.5 | 0.69 | 1685.02 | G300E | 3537357.39 | 27.76 | G300E | 1236832.2 | 9.7
2455 | Story6 | B73 | 32 MPa RC Beam (40 cm x 25 cm) | Beam | 32MPa | Concrete Rectangular | 250 | 400 | 1000 | 4487.5 | 0.45 | 1097.86 | G300E | 1794679.46 | 14.08 | G300E | 1116748.99 | 8.76
2456 | Story6 | B74 | 32 MPa RC Beam (40 cm x 25 cm) | Beam | 32MPa | Concrete Rectangular | 250 | 400 | 1000 | 6887.5 | 0.69 | 1685.02 | G300E | 3679177.27 | 28.87 | G300E | 1280101.98 | 10.04
2457 | Story6 | B75 | 32 MPa RC Beam (40 cm x 25 cm) | Beam | 32MPa | Concrete Rectangular | 250 | 400 | 1000 | 4487.5 | 0.45 | 1097.86 | G300E | 1898853.57 | 14.9 | G300E | 2009120.42 | 15.76
2458 | Story6 | B76 | 32 MPa RC Beam (40 cm x 25 cm) | Beam | 32MPa | Concrete Rectangular | 250 | 400 | 1000 | 4487.5 | 0.45 | 1097.86 | G300E | 2522936.61 | 19.8 | G300E | 2456162.61 | 19.27
2459 | Story6 | B77 | 32 MPa RC Beam (40 cm x 25 cm) | Beam | 32MPa | Concrete Rectangular | 250 | 400 | 1000 | 6887.5 | 0.69 | 1685.02 | G300E | 3760575 | 29.51 | G300E | 2442062.05 | 19.16
2460 | Story6 | B78 | 32 MPa RC Beam (40 cm x 25 cm) | Beam | 32MPa | Concrete Rectangular | 250 | 400 | 1000 | 4487.5 | 0.45 | 1097.86 | G300E | 2425173.21 | 19.03 | G300E | 1116748.99 | 8.76
2461 | Story6 | B79 | 32 MPa RC Beam (40 cm x 25 cm) | Beam | 32MPa | Concrete Rectangular | 250 | 400 | 1000 | 6887.5 | 0.69 | 1685.02 | G300E | 3456898.86 | 27.12 | G300E | 2398941.3 | 18.82
2462 | Story6 | B8 | 32 MPa RC Beam (40 cm x 25 cm) | Beam | 32MPa | Concrete Rectangular | 250 | 400 | 1000 | 6887.5 | 0.69 | 1685.02 | G300E | 2997314.77 | 23.52 | G300E | 2326727.74 | 18.26
2463 | Story6 | B80 | 32 MPa RC Beam (40 cm x 25 cm) | Beam | 32MPa | Concrete Rectangular | 250 | 400 | 1000 | 4487.5 | 0.45 | 1097.86 | G300E | 2381259.82 | 18.68 | G300E | 1116748.99 | 8.76
2464 | Story6 | B81 | 32 MPa RC Beam (40 cm x 25 cm) | Beam | 32MPa | Concrete Rectangular | 250 | 400 | 1000 | 6887.5 | 0.69 | 1685.02 | G300E | 3264361.93 | 25.61 | G300E | 1854411.79 | 14.55
2465 | Story6 | B82 | 32 MPa RC Beam (40 cm x 25 cm) | Beam | 32MPa | Concrete Rectangular | 250 | 400 | 1000 | 4487.5 | 0.45 | 1097.86 | G300E | 2463316.96 | 19.33 | G300E | 1116748.99 | 8.76
2466 | Story6 | B83 | 32 MPa RC Beam (40 cm x 25 cm) | Beam | 32MPa | Concrete Rectangular | 250 | 400 | 1000 | 6887.5 | 0.69 | 1685.02 | G300E | 2731832.95 | 21.43 | G300E | 2252841.14 | 17.68
2467 | Story6 | B84 | 32 MPa RC Beam (40 cm x 25 cm) | Beam | 32MPa | Concrete Rectangular | 250 | 400 | 1000 | 4487.5 | 0.45 | 1097.86 | G300E | 2329653.57 | 18.28 | G300E | 1116748.99 | 8.76
2468 | Story6 | B85 | 32 MPa RC Beam (40 cm x 25 cm) | Beam | 32MPa | Concrete Rectangular | 250 | 400 | 1000 | 6887.5 | 0.69 | 1685.02 | G300E | 3264361.93 | 25.61 | G300E | 1854411.79 | 14.55
2469 | Story6 | B86 | 32 MPa RC Beam (40 cm x 25 cm) | Beam | 32MPa | Concrete Rectangular | 250 | 400 | 1000 | 4487.5 | 0.45 | 1097.86 | G300E | 2049505.36 | 16.08 | G300E | 1116748.99 | 8.76
2470 | Story6 | B87 | 32 MPa RC Beam (40 cm x 25 cm) | Beam | 32MPa | Concrete Rectangular | 250 | 400 | 1000 | 6887.5 | 0.69 | 1685.02 | G300E | 3456898.86 | 27.12 | G300E | 1236832.2 | 9.7
2471 | Story6 | B88 | 32 MPa RC Beam (40 cm x 25 cm) | Beam | 32MPa | Concrete Rectangular | 250 | 400 | 1000 | 4487.5 | 0.45 | 1097.86 | G300E | 1738265.18 | 13.64 | G300E | 1116748.99 | 8.76
2472 | Story6 | B89 | 32 MPa RC Beam (40 cm x 25 cm) | Beam | 32MPa | Concrete Rectangular | 250 | 400 | 1000 | 6887.5 | 0.69 | 1685.02 | G300E | 3760575 | 29.51 | G300E | 1279960.48 | 10.04
2473 | Story6 | B9 | 32 MPa RC Beam (40 cm x 25 cm) | Beam | 32MPa | Concrete Rectangular | 250 | 400 | 1000 | 4487.5 | 0.45 | 1097.86 | G300E | 2193425.89 | 17.21 | G300E | 1116748.99 | 8.76
2474 | Story6 | B90 | 32 MPa RC Beam (40 cm x 25 cm) | Beam | 32MPa | Concrete Rectangular | 250 | 400 | 1000 | 4487.5 | 0.45 | 1097.86 | G300E | 1814232.14 | 14.24 | G300E | 2009120.42 | 15.76
2475 | Story6 | B91 | 32 MPa RC Beam (40 cm x 25 cm) | Beam | 32MPa | Concrete Rectangular | 250 | 400 | 1000 | 4487.5 | 0.45 | 1097.86 | G300E | 2481266.96 | 19.47 | G300E | 2456162.61 | 19.27
2476 | Story6 | B92 | 32 MPa RC Beam (40 cm x 25 cm) | Beam | 32MPa | Concrete Rectangular | 250 | 400 | 1000 | 6887.5 | 0.69 | 1685.02 | G300E | 3705788.07 | 29.08 | G300E | 2403702.44 | 18.86
2477 | Story6 | B93 | 32 MPa RC Beam (40 cm x 25 cm) | Beam | 32MPa | Concrete Rectangular | 250 | 400 | 1000 | 4487.5 | 0.45 | 1097.86 | G300E | 2563324.11 | 20.11 | G300E | 1116748.99 | 8.76
2478 | Story6 | B94 | 32 MPa RC Beam (40 cm x 25 cm) | Beam | 32MPa | Concrete Rectangular | 250 | 400 | 1000 | 6887.5 | 0.69 | 1685.02 | G300E | 3381762.5 | 26.53 | G300E | 2398941.3 | 18.82
2479 | Story6 | B95 | 32 MPa RC Beam (40 cm x 25 cm) | Beam | 32MPa | Concrete Rectangular | 250 | 400 | 1000 | 4487.5 | 0.45 | 1097.86 | G300E | 2426134.82 | 19.04 | G300E | 1116748.99 | 8.76
2480 | Story6 | B96 | 32 MPa RC Beam (40 cm x 25 cm) | Beam | 32MPa | Concrete Rectangular | 250 | 400 | 1000 | 6887.5 | 0.69 | 1685.02 | G300E | 3332610.8 | 26.15 | G300E | 2398941.3 | 18.82
2481 | Story6 | B97 | 32 MPa RC Beam (40 cm x 25 cm) | Beam | 32MPa | Concrete Rectangular | 250 | 400 | 1000 | 4487.5 | 0.45 | 1097.86 | G300E | 2239583.04 | 17.57 | G300E | 1116748.99 | 8.76
2482 | Story6 | B98 | 32 MPa RC Beam (40 cm x 25 cm) | Beam | 32MPa | Concrete Rectangular | 250 | 400 | 1000 | 6887.5 | 0.69 | 1685.02 | G300E | 3295042.61 | 25.85 | G300E | 1236832.2 | 9.7
2483 | Story6 | B99 | 32 MPa RC Beam (40 cm x 25 cm) | Beam | 32MPa | Concrete Rectangular | 250 | 400 | 1000 | 4487.5 | 0.45 | 1097.86 | G300E | 2193746.43 | 17.21 | G300E | 1116748.99 | 8.76
2484 | Story7 | B1 | 32 MPa RC Beam (42.5 cm x 25 cm) | Beam | 32MPa | Concrete Rectangular | 250 | 425 | 1062.5 | 4512.5 | 0.48 | 1172.97 | G300E | 2797427.68 | 21.95 | G300E | 2672533.6 | 20.97
2485 | Story7 | B10 | 32 MPa RC Beam (42.5 cm x 25 cm) | Beam | 32MPa | Concrete Rectangular | 250 | 425 | 1062.5 | 6912.5 | 0.73 | 1796.83 | G300E | 3133876.14 | 24.59 | G300E | 1994418.69 | 15.65
2486 | Story7 | B100 | 32 MPa RC Beam (42.5 cm x 25 cm) | Beam | 32MPa | Concrete Rectangular | 250 | 425 | 1062.5 | 6912.5 | 0.73 | 1796.83 | G300E | 3526946.02 | 27.67 | G300E | 1994418.69 | 15.65
2487 | Story7 | B101 | 32 MPa RC Beam (42.5 cm x 25 cm) | Beam | 32MPa | Concrete Rectangular | 250 | 425 | 1062.5 | 4512.5 | 0.48 | 1172.97 | G300E | 2164710.71 | 16.99 | G300E | 1179618.59 | 9.26
2488 | Story7 | B102 | 32 MPa RC Beam (42.5 cm x 25 cm) | Beam | 32MPa | Concrete Rectangular | 250 | 425 | 1062.5 | 6912.5 | 0.73 | 1796.83 | G300E | 3593557.39 | 28.2 | G300E | 1383605.06 | 10.86
2489 | Story7 | B103 | 32 MPa RC Beam (42.5 cm x 25 cm) | Beam | 32MPa | Concrete Rectangular | 250 | 425 | 1062.5 | 4512.5 | 0.48 | 1172.97 | G300E | 2103147.32 | 16.5 | G300E | 1179618.59 | 9.26
2490 | Story7 | B104 | 32 MPa RC Beam (42.5 cm x 25 cm) | Beam | 32MPa | Concrete Rectangular | 250 | 425 | 1062.5 | 6912.5 | 0.73 | 1796.83 | G300E | 3905248.3 | 30.64 | G300E | 1390160.39 | 10.91
2491 | Story7 | B105 | 32 MPa RC Beam (42.5 cm x 25 cm) | Beam | 32MPa | Concrete Rectangular | 250 | 425 | 1062.5 | 4512.5 | 0.48 | 1172.97 | G300E | 1780503.57 | 13.97 | G300E | 2119507.87 | 16.63
2492 | Story7 | B106 | 32 MPa RC Beam (42.5 cm x 25 cm) | Beam | 32MPa | Concrete Rectangular | 250 | 425 | 1062.5 | 6912.5 | 0.73 | 1796.83 | G300E | 3542970.45 | 27.8 | G300E | 2796884.46 | 21.95
2493 | Story7 | B107 | 32 MPa RC Beam (42.5 cm x 25 cm) | Beam | 32MPa | Concrete Rectangular | 250 | 425 | 1062.5 | 6912.5 | 0.73 | 1796.83 | G300E | 3230651.14 | 25.35 | G300E | 2605232.33 | 20.44
2494 | Story7 | B108 | 32 MPa RC Beam (42.5 cm x 25 cm) | Beam | 32MPa | Concrete Rectangular | 250 | 425 | 1062.5 | 6912.5 | 0.73 | 1796.83 | G300E | 3220596.59 | 25.27 | G300E | 2605232.33 | 20.44
2495 | Story7 | B109 | 32 MPa RC Beam (42.5 cm x 25 cm) | Beam | 32MPa | Concrete Rectangular | 250 | 425 | 1062.5 | 6912.5 | 0.73 | 1796.83 | G300E | 3224995.45 | 25.3 | G300E | 1994418.69 | 15.65
2496 | Story7 | B11 | 32 MPa RC Beam (42.5 cm x 25 cm) | Beam | 32MPa | Concrete Rectangular | 250 | 425 | 1062.5 | 4512.5 | 0.48 | 1172.97 | G300E | 2164710.71 | 16.99 | G300E | 1179618.59 | 9.26
2497 | Story7 | B110 | 32 MPa RC Beam (42.5 cm x 25 cm) | Beam | 32MPa | Concrete Rectangular | 250 | 425 | 1062.5 | 6912.5 | 0.73 | 1796.83 | G300E | 3220596.59 | 25.27 | G300E | 1994418.69 | 15.65
2498 | Story7 | B111 | 32 MPa RC Beam (42.5 cm x 25 cm) | Beam | 32MPa | Concrete Rectangular | 250 | 425 | 1062.5 | 6912.5 | 0.73 | 1796.83 | G300E | 3230651.14 | 25.35 | G300E | 1994418.69 | 15.65
2499 | Story7 | B112 | 32 MPa RC Beam (42.5 cm x 25 cm) | Beam | 32MPa | Concrete Rectangular | 250 | 425 | 1062.5 | 6912.5 | 0.73 | 1796.83 | G300E | 3543284.66 | 27.8 | G300E | 1422553.77 | 11.16
2500 | Story7 | B12 | 32 MPa RC Beam (42.5 cm x 25 cm) | Beam | 32MPa | Concrete Rectangular | 250 | 425 | 1062.5 | 6912.5 | 0.73 | 1796.83 | G300E | 3145187.5 | 24.68 | G300E | 1994418.69 | 15.65
2501 | Story7 | B13 | 32 MPa RC Beam (42.5 cm x 25 cm) | Beam | 32MPa | Concrete Rectangular | 250 | 425 | 1062.5 | 4512.5 | 0.48 | 1172.97 | G300E | 2103147.32 | 16.5 | G300E | 1179618.59 | 9.26
2502 | Story7 | B14 | 32 MPa RC Beam (42.5 cm x 25 cm) | Beam | 32MPa | Concrete Rectangular | 250 | 425 | 1062.5 | 6912.5 | 0.73 | 1796.83 | G300E | 3311087.5 | 25.98 | G300E | 1422553.77 | 11.16
2503 | Story7 | B15 | 32 MPa RC Beam (42.5 cm x 25 cm) | Beam | 32MPa | Concrete Rectangular | 250 | 425 | 1062.5 | 4512.5 | 0.48 | 1172.97 | G300E | 1780503.57 | 13.97 | G300E | 2119507.87 | 16.63
2504 | Story7 | B16 | 32 MPa RC Beam (42.5 cm x 25 cm) | Beam | 32MPa | Concrete Rectangular | 250 | 425 | 1062.5 | 4512.5 | 0.48 | 1172.97 | G300E | 2740699.11 | 21.5 | G300E | 2672533.6 | 20.97
2505 | Story7 | B17 | 32 MPa RC Beam (42.5 cm x 25 cm) | Beam | 32MPa | Concrete Rectangular | 250 | 425 | 1062.5 | 6912.5 | 0.73 | 1796.83 | G300E | 3879797.73 | 30.44 | G300E | 2611776.98 | 20.49
2506 | Story7 | B18 | 32 MPa RC Beam (42.5 cm x 25 cm) | Beam | 32MPa | Concrete Rectangular | 250 | 425 | 1062.5 | 4512.5 | 0.48 | 1172.97 | G300E | 2773898.21 | 21.77 | G300E | 1219573.47 | 9.57
2507 | Story7 | B19 | 32 MPa RC Beam (42.5 cm x 25 cm) | Beam | 32MPa | Concrete Rectangular | 250 | 425 | 1062.5 | 6912.5 | 0.73 | 1796.83 | G300E | 3577532.95 | 28.07 | G300E | 2605232.33 | 20.44
2508 | Story7 | B2 | 32 MPa RC Beam (42.5 cm x 25 cm) | Beam | 32MPa | Concrete Rectangular | 250 | 425 | 1062.5 | 6912.5 | 0.73 | 1796.83 | G300E | 3309202.27 | 25.97 | G300E | 2796884.46 | 21.95
2509 | Story7 | B20 | 32 MPa RC Beam (42.5 cm x 25 cm) | Beam | 32MPa | Concrete Rectangular | 250 | 425 | 1062.5 | 4512.5 | 0.48 | 1172.97 | G300E | 2551818.75 | 20.02 | G300E | 1179618.59 | 9.26
2510 | Story7 | B21 | 32 MPa RC Beam (42.5 cm x 25 cm) | Beam | 32MPa | Concrete Rectangular | 250 | 425 | 1062.5 | 6912.5 | 0.73 | 1796.83 | G300E | 3476411.46 | 27.28 | G300E | 2563810.75 | 20.12
2511 | Story7 | B22 | 32 MPa RC Beam (42.5 cm x 25 cm) | Beam | 32MPa | Concrete Rectangular | 250 | 425 | 1062.5 | 4512.5 | 0.48 | 1172.97 | G300E | 2653350 | 20.82 | G300E | 1219573.47 | 9.57
2512 | Story7 | B23 | 32 MPa RC Beam (42.5 cm x 25 cm) | Beam | 32MPa | Concrete Rectangular | 250 | 425 | 1062.5 | 6912.5 | 0.73 | 1796.83 | G300E | 3461277.27 | 27.16 | G300E | 1994418.69 | 15.65
2513 | Story7 | B24 | 32 MPa RC Beam (42.5 cm x 25 cm) | Beam | 32MPa | Concrete Rectangular | 250 | 425 | 1062.5 | 4512.5 | 0.48 | 1172.97 | G300E | 2595654.46 | 20.37 | G300E | 1219573.47 | 9.57
2514 | Story7 | B25 | 32 MPa RC Beam (42.5 cm x 25 cm) | Beam | 32MPa | Concrete Rectangular | 250 | 425 | 1062.5 | 6912.5 | 0.73 | 1796.83 | G300E | 3508722.16 | 27.53 | G300E | 1994418.69 | 15.65
2515 | Story7 | B26 | 32 MPa RC Beam (42.5 cm x 25 cm) | Beam | 32MPa | Concrete Rectangular | 250 | 425 | 1062.5 | 4512.5 | 0.48 | 1172.97 | G300E | 2365194.64 | 18.56 | G300E | 1179618.59 | 9.26
2516 | Story7 | B27 | 32 MPa RC Beam (42.5 cm x 25 cm) | Beam | 32MPa | Concrete Rectangular | 250 | 425 | 1062.5 | 6912.5 | 0.73 | 1796.83 | G300E | 3578475.57 | 28.08 | G300E | 1383605.06 | 10.86
2517 | Story7 | B28 | 32 MPa RC Beam (42.5 cm x 25 cm) | Beam | 32MPa | Concrete Rectangular | 250 | 425 | 1062.5 | 4512.5 | 0.48 | 1172.97 | G300E | 2209191.07 | 17.33 | G300E | 1179618.59 | 9.26
2518 | Story7 | B29 | 32 MPa RC Beam (42.5 cm x 25 cm) | Beam | 32MPa | Concrete Rectangular | 250 | 425 | 1062.5 | 6912.5 | 0.73 | 1796.83 | G300E | 3879797.73 | 30.44 | G300E | 1390159.05 | 10.91
2519 | Story7 | B3 | 32 MPa RC Beam (42.5 cm x 25 cm) | Beam | 32MPa | Concrete Rectangular | 250 | 425 | 1062.5 | 4512.5 | 0.48 | 1172.97 | G300E | 2743922.32 | 21.53 | G300E | 1259528.36 | 9.88
2520 | Story7 | B30 | 32 MPa RC Beam (42.5 cm x 25 cm) | Beam | 32MPa | Concrete Rectangular | 250 | 425 | 1062.5 | 4512.5 | 0.48 | 1172.97 | G300E | 2033525.89 | 15.96 | G300E | 2276156.09 | 17.86
2521 | Story7 | B31 | 32 MPa RC Beam (42.5 cm x 25 cm) | Beam | 32MPa | Concrete Rectangular | 250 | 425 | 1062.5 | 4512.5 | 0.48 | 1172.97 | G300E | 2750368.75 | 21.58 | G300E | 2672533.6 | 20.97
2522 | Story7 | B32 | 32 MPa RC Beam (42.5 cm x 25 cm) | Beam | 32MPa | Concrete Rectangular | 250 | 425 | 1062.5 | 6912.5 | 0.73 | 1796.83 | G300E | 3966518.18 | 31.12 | G300E | 2614429.02 | 20.51
2523 | Story7 | B33 | 32 MPa RC Beam (42.5 cm x 25 cm) | Beam | 32MPa | Concrete Rectangular | 250 | 425 | 1062.5 | 4512.5 | 0.48 | 1172.97 | G300E | 2750691.07 | 21.58 | G300E | 1259528.36 | 9.88
2524 | Story7 | B34 | 32 MPa RC Beam (42.5 cm x 25 cm) | Beam | 32MPa | Concrete Rectangular | 250 | 425 | 1062.5 | 6912.5 | 0.73 | 1796.83 | G300E | 3690646.59 | 28.96 | G300E | 2605232.33 | 20.44
2525 | Story7 | B35 | 32 MPa RC Beam (42.5 cm x 25 cm) | Beam | 32MPa | Concrete Rectangular | 250 | 425 | 1062.5 | 4512.5 | 0.48 | 1172.97 | G300E | 2555686.61 | 20.05 | G300E | 1219573.47 | 9.57
2526 | Story7 | B36 | 32 MPa RC Beam (42.5 cm x 25 cm) | Beam | 32MPa | Concrete Rectangular | 250 | 425 | 1062.5 | 6912.5 | 0.73 | 1796.83 | G300E | 3051554.55 | 23.94 | G300E | 3560401.5 | 27.94
2527 | Story7 | B37 | 32 MPa RC Beam (42.5 cm x 25 cm) | Beam | 32MPa | Concrete Rectangular | 250 | 425 | 1062.5 | 4800 | 0.51 | 1247.71 | G300E | 3787200 | 29.72 | G300E | 2808805.44 | 22.04
2528 | Story7 | B38 | 32 MPa RC Beam (42.5 cm x 25 cm) | Beam | 32MPa | Concrete Rectangular | 250 | 425 | 1062.5 | 6912.5 | 0.73 | 1796.83 | G300E | 2850149.43 | 22.36 | G300E | 2449437.46 | 19.22
2529 | Story7 | B39 | 32 MPa RC Beam (42.5 cm x 25 cm) | Beam | 32MPa | Concrete Rectangular | 250 | 425 | 1062.5 | 4800 | 0.51 | 1247.71 | G300E | 3272320 | 25.68 | G300E | 2186725.44 | 17.16
2530 | Story7 | B4 | 32 MPa RC Beam (42.5 cm x 25 cm) | Beam | 32MPa | Concrete Rectangular | 250 | 425 | 1062.5 | 6912.5 | 0.73 | 1796.83 | G300E | 3136063 | 24.61 | G300E | 2935157.06 | 23.03
2531 | Story7 | B40 | 32 MPa RC Beam (42.5 cm x 25 cm) | Beam | 32MPa | Concrete Rectangular | 250 | 425 | 1062.5 | 6912.5 | 0.73 | 1796.83 | G300E | 3431113.64 | 26.92 | G300E | 2299825.51 | 18.05
2532 | Story7 | B41 | 32 MPa RC Beam (42.5 cm x 25 cm) | Beam | 32MPa | Concrete Rectangular | 250 | 425 | 1062.5 | 4512.5 | 0.48 | 1172.97 | G300E | 2283647.32 | 17.92 | G300E | 1179618.59 | 9.26
2533 | Story7 | B42 | 32 MPa RC Beam (42.5 cm x 25 cm) | Beam | 32MPa | Concrete Rectangular | 250 | 425 | 1062.5 | 6912.5 | 0.73 | 1796.83 | G300E | 3691275 | 28.96 | G300E | 1383605.06 | 10.86
2534 | Story7 | B43 | 32 MPa RC Beam (42.5 cm x 25 cm) | Beam | 32MPa | Concrete Rectangular | 250 | 425 | 1062.5 | 4512.5 | 0.48 | 1172.97 | G300E | 2264308.04 | 17.77 | G300E | 1179618.59 | 9.26
2535 | Story7 | B44 | 32 MPa RC Beam (42.5 cm x 25 cm) | Beam | 32MPa | Concrete Rectangular | 250 | 425 | 1062.5 | 6912.5 | 0.73 | 1796.83 | G300E | 3966203.98 | 31.12 | G300E | 1392809.76 | 10.93
2536 | Story7 | B45 | 32 MPa RC Beam (42.5 cm x 25 cm) | Beam | 32MPa | Concrete Rectangular | 250 | 425 | 1062.5 | 4512.5 | 0.48 | 1172.97 | G300E | 2032881.25 | 15.95 | G300E | 2119507.87 | 16.63
2537 | Story7 | B46 | 32 MPa RC Beam (42.5 cm x 25 cm) | Beam | 32MPa | Concrete Rectangular | 250 | 425 | 1062.5 | 4512.5 | 0.48 | 1172.97 | G300E | 2750691.07 | 21.58 | G300E | 2672533.6 | 20.97
2538 | Story7 | B47 | 32 MPa RC Beam (42.5 cm x 25 cm) | Beam | 32MPa | Concrete Rectangular | 250 | 425 | 1062.5 | 6912.5 | 0.73 | 1796.83 | G300E | 3977201.14 | 31.21 | G300E | 2614627.99 | 20.52
2539 | Story7 | B48 | 32 MPa RC Beam (42.5 cm x 25 cm) | Beam | 32MPa | Concrete Rectangular | 250 | 425 | 1062.5 | 4512.5 | 0.48 | 1172.97 | G300E | 2741666.07 | 21.51 | G300E | 1259528.36 | 9.88
2540 | Story7 | B49 | 32 MPa RC Beam (42.5 cm x 25 cm) | Beam | 32MPa | Concrete Rectangular | 250 | 425 | 1062.5 | 6912.5 | 0.73 | 1796.83 | G300E | 3788364.2 | 29.72 | G300E | 2605232.33 | 20.44
2541 | Story7 | B5 | 32 MPa RC Beam (42.5 cm x 25 cm) | Beam | 32MPa | Concrete Rectangular | 250 | 425 | 1062.5 | 4512.5 | 0.48 | 1172.97 | G300E | 2515320.59 | 19.74 | G300E | 957880.45 | 7.52
2542 | Story7 | B50 | 32 MPa RC Beam (42.5 cm x 25 cm) | Beam | 32MPa | Concrete Rectangular | 250 | 425 | 1062.5 | 4512.5 | 0.48 | 1172.97 | G300E | 2546983.93 | 19.98 | G300E | 1179618.59 | 9.26
2543 | Story7 | B51 | 32 MPa RC Beam (42.5 cm x 25 cm) | Beam | 32MPa | Concrete Rectangular | 250 | 425 | 1062.5 | 7200 | 0.76 | 1871.56 | G300E | 4554469.57 | 35.74 | G300E | 3317496.18 | 26.03
2544 | Story7 | B55 | 32 MPa RC Beam (42.5 cm x 25 cm) | Beam | 32MPa | Concrete Rectangular | 250 | 425 | 1062.5 | 6912.5 | 0.73 | 1796.83 | G300E | 4372306.52 | 34.31 | G300E | 3185026.72 | 24.99
2545 | Story7 | B56 | 32 MPa RC Beam (42.5 cm x 25 cm) | Beam | 32MPa | Concrete Rectangular | 250 | 425 | 1062.5 | 4512.5 | 0.48 | 1172.97 | G300E | 2197587.5 | 17.24 | G300E | 1179618.59 | 9.26
2546 | Story7 | B57 | 32 MPa RC Beam (42.5 cm x 25 cm) | Beam | 32MPa | Concrete Rectangular | 250 | 425 | 1062.5 | 6912.5 | 0.73 | 1796.83 | G300E | 3788992.61 | 29.73 | G300E | 1383605.06 | 10.86
2547 | Story7 | B58 | 32 MPa RC Beam (42.5 cm x 25 cm) | Beam | 32MPa | Concrete Rectangular | 250 | 425 | 1062.5 | 4512.5 | 0.48 | 1172.97 | G300E | 2254316.07 | 17.69 | G300E | 1179618.59 | 9.26
2548 | Story7 | B59 | 32 MPa RC Beam (42.5 cm x 25 cm) | Beam | 32MPa | Concrete Rectangular | 250 | 425 | 1062.5 | 6912.5 | 0.73 | 1796.83 | G300E | 3976886.93 | 31.2 | G300E | 1393008.73 | 10.93
2549 | Story7 | B6 | 32 MPa RC Beam (42.5 cm x 25 cm) | Beam | 32MPa | Concrete Rectangular | 250 | 425 | 1062.5 | 6912.5 | 0.73 | 1796.83 | G300E | 3120365.34 | 24.48 | G300E | 2605232.33 | 20.44
2550 | Story7 | B60 | 32 MPa RC Beam (42.5 cm x 25 cm) | Beam | 32MPa | Concrete Rectangular | 250 | 425 | 1062.5 | 4512.5 | 0.48 | 1172.97 | G300E | 2032558.93 | 15.95 | G300E | 2119507.87 | 16.63
2551 | Story7 | B61 | 32 MPa RC Beam (42.5 cm x 25 cm) | Beam | 32MPa | Concrete Rectangular | 250 | 425 | 1062.5 | 4512.5 | 0.48 | 1172.97 | G300E | 2750046.43 | 21.58 | G300E | 2672533.6 | 20.97
2552 | Story7 | B62 | 32 MPa RC Beam (42.5 cm x 25 cm) | Beam | 32MPa | Concrete Rectangular | 250 | 425 | 1062.5 | 6912.5 | 0.73 | 1796.83 | G300E | 3980657.39 | 31.23 | G300E | 2614627.99 | 20.52
2553 | Story7 | B63 | 32 MPa RC Beam (42.5 cm x 25 cm) | Beam | 32MPa | Concrete Rectangular | 250 | 425 | 1062.5 | 4512.5 | 0.48 | 1172.97 | G300E | 2750691.07 | 21.58 | G300E | 1259528.36 | 9.88
2554 | Story7 | B64 | 32 MPa RC Beam (42.5 cm x 25 cm) | Beam | 32MPa | Concrete Rectangular | 250 | 425 | 1062.5 | 6912.5 | 0.73 | 1796.83 | G300E | 3791506.25 | 29.75 | G300E | 2605232.33 | 20.44
2555 | Story7 | B65 | 32 MPa RC Beam (42.5 cm x 25 cm) | Beam | 32MPa | Concrete Rectangular | 250 | 425 | 1062.5 | 4512.5 | 0.48 | 1172.97 | G300E | 2555364.29 | 20.05 | G300E | 1219573.47 | 9.57
2556 | Story7 | B66 | 32 MPa RC Beam (42.5 cm x 25 cm) | Beam | 32MPa | Concrete Rectangular | 250 | 425 | 1062.5 | 7200 | 0.76 | 1871.56 | G300E | 4563234.78 | 35.8 | G300E | 3317496.18 | 26.03
2557 | Story7 | B67 | 32 MPa RC Beam (42.5 cm x 25 cm) | Beam | 32MPa | Concrete Rectangular | 250 | 425 | 1062.5 | 4512.5 | 0.48 | 1172.97 | G300E | 3442435.83 | 27.01 | G300E | 2093040.92 | 16.42
2558 | Story7 | B69 | 32 MPa RC Beam (42.5 cm x 25 cm) | Beam | 32MPa | Concrete Rectangular | 250 | 425 | 1062.5 | 4512.5 | 0.48 | 1172.97 | G300E | 3077825.83 | 24.15 | G300E | 2055749.7 | 16.13
2559 | Story7 | B7 | 32 MPa RC Beam (42.5 cm x 25 cm) | Beam | 32MPa | Concrete Rectangular | 250 | 425 | 1062.5 | 4512.5 | 0.48 | 1172.97 | G300E | 2466081.25 | 19.35 | G300E | 1219573.47 | 9.57
2560 | Story7 | B70 | 32 MPa RC Beam (42.5 cm x 25 cm) | Beam | 32MPa | Concrete Rectangular | 250 | 425 | 1062.5 | 6912.5 | 0.73 | 1796.83 | G300E | 4381022.28 | 34.38 | G300E | 3185026.72 | 24.99
2561 | Story7 | B71 | 32 MPa RC Beam (42.5 cm x 25 cm) | Beam | 32MPa | Concrete Rectangular | 250 | 425 | 1062.5 | 4512.5 | 0.48 | 1172.97 | G300E | 2283647.32 | 17.92 | G300E | 1179618.59 | 9.26
2562 | Story7 | B72 | 32 MPa RC Beam (42.5 cm x 25 cm) | Beam | 32MPa | Concrete Rectangular | 250 | 425 | 1062.5 | 6912.5 | 0.73 | 1796.83 | G300E | 3791506.25 | 29.75 | G300E | 1383605.06 | 10.86
2563 | Story7 | B73 | 32 MPa RC Beam (42.5 cm x 25 cm) | Beam | 32MPa | Concrete Rectangular | 250 | 425 | 1062.5 | 4512.5 | 0.48 | 1172.97 | G300E | 2264308.04 | 17.77 | G300E | 1179618.59 | 9.26
2564 | Story7 | B74 | 32 MPa RC Beam (42.5 cm x 25 cm) | Beam | 32MPa | Concrete Rectangular | 250 | 425 | 1062.5 | 6912.5 | 0.73 | 1796.83 | G300E | 3980657.39 | 31.23 | G300E | 1393010.06 | 10.93
2565 | Story7 | B75 | 32 MPa RC Beam (42.5 cm x 25 cm) | Beam | 32MPa | Concrete Rectangular | 250 | 425 | 1062.5 | 4512.5 | 0.48 | 1172.97 | G300E | 2032881.25 | 15.95 | G300E | 2119507.87 | 16.63
2566 | Story7 | B76 | 32 MPa RC Beam (42.5 cm x 25 cm) | Beam | 32MPa | Concrete Rectangular | 250 | 425 | 1062.5 | 4512.5 | 0.48 | 1172.97 | G300E | 2741021.43 | 21.51 | G300E | 2672533.6 | 20.97
2567 | Story7 | B77 | 32 MPa RC Beam (42.5 cm x 25 cm) | Beam | 32MPa | Concrete Rectangular | 250 | 425 | 1062.5 | 6912.5 | 0.73 | 1796.83 | G300E | 3980657.39 | 31.23 | G300E | 2614429.02 | 20.51
2568 | Story7 | B78 | 32 MPa RC Beam (42.5 cm x 25 cm) | Beam | 32MPa | Concrete Rectangular | 250 | 425 | 1062.5 | 4512.5 | 0.48 | 1172.97 | G300E | 2773898.21 | 21.77 | G300E | 1219573.47 | 9.57
2569 | Story7 | B79 | 32 MPa RC Beam (42.5 cm x 25 cm) | Beam | 32MPa | Concrete Rectangular | 250 | 425 | 1062.5 | 6912.5 | 0.73 | 1796.83 | G300E | 3698501.7 | 29.02 | G300E | 2605232.33 | 20.44
2570 | Story7 | B8 | 32 MPa RC Beam (42.5 cm x 25 cm) | Beam | 32MPa | Concrete Rectangular | 250 | 425 | 1062.5 | 6912.5 | 0.73 | 1796.83 | G300E | 3139217.61 | 24.63 | G300E | 1994418.69 | 15.65
2571 | Story7 | B80 | 32 MPa RC Beam (42.5 cm x 25 cm) | Beam | 32MPa | Concrete Rectangular | 250 | 425 | 1062.5 | 4512.5 | 0.48 | 1172.97 | G300E | 2548273.21 | 19.99 | G300E | 1179618.59 | 9.26
2572 | Story7 | B81 | 32 MPa RC Beam (42.5 cm x 25 cm) | Beam | 32MPa | Concrete Rectangular | 250 | 425 | 1062.5 | 6912.5 | 0.73 | 1796.83 | G300E | 3629376.7 | 28.48 | G300E | 3216045.97 | 25.23
2573 | Story7 | B82 | 32 MPa RC Beam (42.5 cm x 25 cm) | Beam | 32MPa | Concrete Rectangular | 250 | 425 | 1062.5 | 4512.5 | 0.48 | 1172.97 | G300E | 2655928.57 | 20.84 | G300E | 1219966.62 | 9.57
2574 | Story7 | B83 | 32 MPa RC Beam (42.5 cm x 25 cm) | Beam | 32MPa | Concrete Rectangular | 250 | 425 | 1062.5 | 6912.5 | 0.73 | 1796.83 | G300E | 2873086.36 | 22.54 | G300E | 2449437.46 | 19.22
2575 | Story7 | B84 | 32 MPa RC Beam (42.5 cm x 25 cm) | Beam | 32MPa | Concrete Rectangular | 250 | 425 | 1062.5 | 4512.5 | 0.48 | 1172.97 | G300E | 2596621.43 | 20.37 | G300E | 1219573.47 | 9.57
2576 | Story7 | B85 | 32 MPa RC Beam (42.5 cm x 25 cm) | Beam | 32MPa | Concrete Rectangular | 250 | 425 | 1062.5 | 6912.5 | 0.73 | 1796.83 | G300E | 3629062.5 | 28.47 | G300E | 2299825.51 | 18.05
2577 | Story7 | B86 | 32 MPa RC Beam (42.5 cm x 25 cm) | Beam | 32MPa | Concrete Rectangular | 250 | 425 | 1062.5 | 4512.5 | 0.48 | 1172.97 | G300E | 2365194.64 | 18.56 | G300E | 1179618.59 | 9.26
2578 | Story7 | B87 | 32 MPa RC Beam (42.5 cm x 25 cm) | Beam | 32MPa | Concrete Rectangular | 250 | 425 | 1062.5 | 6912.5 | 0.73 | 1796.83 | G300E | 3698187.5 | 29.02 | G300E | 1383605.06 | 10.86
2579 | Story7 | B88 | 32 MPa RC Beam (42.5 cm x 25 cm) | Beam | 32MPa | Concrete Rectangular | 250 | 425 | 1062.5 | 4512.5 | 0.48 | 1172.97 | G300E | 2209191.07 | 17.33 | G300E | 1179618.59 | 9.26
2580 | Story7 | B89 | 32 MPa RC Beam (42.5 cm x 25 cm) | Beam | 32MPa | Concrete Rectangular | 250 | 425 | 1062.5 | 6912.5 | 0.73 | 1796.83 | G300E | 3980343.18 | 31.23 | G300E | 1392811.09 | 10.93
2581 | Story7 | B9 | 32 MPa RC Beam (42.5 cm x 25 cm) | Beam | 32MPa | Concrete Rectangular | 250 | 425 | 1062.5 | 4512.5 | 0.48 | 1172.97 | G300E | 2335541.07 | 18.33 | G300E | 1179618.59 | 9.26
2582 | Story7 | B90 | 32 MPa RC Beam (42.5 cm x 25 cm) | Beam | 32MPa | Concrete Rectangular | 250 | 425 | 1062.5 | 4512.5 | 0.48 | 1172.97 | G300E | 2033525.89 | 15.96 | G300E | 2276156.09 | 17.86
2583 | Story7 | B91 | 32 MPa RC Beam (42.5 cm x 25 cm) | Beam | 32MPa | Concrete Rectangular | 250 | 425 | 1062.5 | 4512.5 | 0.48 | 1172.97 | G300E | 2797427.68 | 21.95 | G300E | 2672533.6 | 20.97
2584 | Story7 | B92 | 32 MPa RC Beam (42.5 cm x 25 cm) | Beam | 32MPa | Concrete Rectangular | 250 | 425 | 1062.5 | 6912.5 | 0.73 | 1796.83 | G300E | 3905248.3 | 30.64 | G300E | 2611778.31 | 20.49
2585 | Story7 | B93 | 32 MPa RC Beam (42.5 cm x 25 cm) | Beam | 32MPa | Concrete Rectangular | 250 | 425 | 1062.5 | 4512.5 | 0.48 | 1172.97 | G300E | 2742955.36 | 21.52 | G300E | 1259528.36 | 9.88
2586 | Story7 | B94 | 32 MPa RC Beam (42.5 cm x 25 cm) | Beam | 32MPa | Concrete Rectangular | 250 | 425 | 1062.5 | 6912.5 | 0.73 | 1796.83 | G300E | 3593871.59 | 28.2 | G300E | 2605232.33 | 20.44
2587 | Story7 | B95 | 32 MPa RC Beam (42.5 cm x 25 cm) | Beam | 32MPa | Concrete Rectangular | 250 | 425 | 1062.5 | 4512.5 | 0.48 | 1172.97 | G300E | 2677846.43 | 21.01 | G300E | 1219573.47 | 9.57
2588 | Story7 | B96 | 32 MPa RC Beam (42.5 cm x 25 cm) | Beam | 32MPa | Concrete Rectangular | 250 | 425 | 1062.5 | 6912.5 | 0.73 | 1796.83 | G300E | 3527260.23 | 27.68 | G300E | 2605232.33 | 20.44
2589 | Story7 | B97 | 32 MPa RC Beam (42.5 cm x 25 cm) | Beam | 32MPa | Concrete Rectangular | 250 | 425 | 1062.5 | 4512.5 | 0.48 | 1172.97 | G300E | 2473172.32 | 19.41 | G300E | 1219573.47 | 9.57
2590 | Story7 | B98 | 32 MPa RC Beam (42.5 cm x 25 cm) | Beam | 32MPa | Concrete Rectangular | 250 | 425 | 1062.5 | 6912.5 | 0.73 | 1796.83 | G300E | 3478244.32 | 27.29 | G300E | 1994418.69 | 15.65
2591 | Story7 | B99 | 32 MPa RC Beam (42.5 cm x 25 cm) | Beam | 32MPa | Concrete Rectangular | 250 | 425 | 1062.5 | 4512.5 | 0.48 | 1172.97 | G300E | 2335863.39 | 18.33 | G300E | 1179618.59 | 9.26
2592 | Story8 | B1 | 32 MPa RC Beam (42.5 cm x 25 cm) | Beam | 32MPa | Concrete Rectangular | 250 | 425 | 1062.5 | 4512.5 | 0.48 | 1172.97 | G300E | 2824825 | 22.16 | G300E | 2672533.6 | 20.97
2593 | Story8 | B10 | 32 MPa RC Beam (42.5 cm x 25 cm) | Beam | 32MPa | Concrete Rectangular | 250 | 425 | 1062.5 | 6912.5 | 0.73 | 1796.83 | G300E | 3144244.89 | 24.67 | G300E | 1994418.69 | 15.65
2594 | Story8 | B100 | 32 MPa RC Beam (42.5 cm x 25 cm) | Beam | 32MPa | Concrete Rectangular | 250 | 425 | 1062.5 | 6912.5 | 0.73 | 1796.83 | G300E | 3517519.89 | 27.6 | G300E | 1994418.69 | 15.65
2595 | Story8 | B101 | 32 MPa RC Beam (42.5 cm x 25 cm) | Beam | 32MPa | Concrete Rectangular | 250 | 425 | 1062.5 | 4512.5 | 0.48 | 1172.97 | G300E | 2193719.64 | 17.21 | G300E | 1179618.59 | 9.26
2596 | Story8 | B102 | 32 MPa RC Beam (42.5 cm x 25 cm) | Beam | 32MPa | Concrete Rectangular | 250 | 425 | 1062.5 | 6912.5 | 0.73 | 1796.83 | G300E | 3596385.23 | 28.22 | G300E | 1994418.69 | 15.65
2597 | Story8 | B103 | 32 MPa RC Beam (42.5 cm x 25 cm) | Beam | 32MPa | Concrete Rectangular | 250 | 425 | 1062.5 | 4512.5 | 0.48 | 1172.97 | G300E | 2123775.89 | 16.66 | G300E | 1179618.59 | 9.26
2598 | Story8 | B104 | 32 MPa RC Beam (42.5 cm x 25 cm) | Beam | 32MPa | Concrete Rectangular | 250 | 425 | 1062.5 | 6912.5 | 0.73 | 1796.83 | G300E | 3994796.59 | 31.34 | G300E | 1391300.79 | 10.92
2599 | Story8 | B105 | 32 MPa RC Beam (42.5 cm x 25 cm) | Beam | 32MPa | Concrete Rectangular | 250 | 425 | 1062.5 | 4512.5 | 0.48 | 1172.97 | G300E | 1887191.96 | 14.81 | G300E | 2316110.97 | 18.17
2600 | Story8 | B106 | 32 MPa RC Beam (42.5 cm x 25 cm) | Beam | 32MPa | Concrete Rectangular | 250 | 425 | 1062.5 | 6912.5 | 0.73 | 1796.83 | G300E | 3560251.7 | 27.94 | G300E | 2796884.46 | 21.95
2601 | Story8 | B107 | 32 MPa RC Beam (42.5 cm x 25 cm) | Beam | 32MPa | Concrete Rectangular | 250 | 425 | 1062.5 | 6912.5 | 0.73 | 1796.83 | G300E | 3250131.82 | 25.5 | G300E | 2605232.33 | 20.44
2602 | Story8 | B108 | 32 MPa RC Beam (42.5 cm x 25 cm) | Beam | 32MPa | Concrete Rectangular | 250 | 425 | 1062.5 | 6912.5 | 0.73 | 1796.83 | G300E | 3235992.61 | 25.39 | G300E | 2605232.33 | 20.44
2603 | Story8 | B109 | 32 MPa RC Beam (42.5 cm x 25 cm) | Beam | 32MPa | Concrete Rectangular | 250 | 425 | 1062.5 | 6912.5 | 0.73 | 1796.83 | G300E | 3243847.73 | 25.45 | G300E | 1994418.69 | 15.65
2604 | Story8 | B11 | 32 MPa RC Beam (42.5 cm x 25 cm) | Beam | 32MPa | Concrete Rectangular | 250 | 425 | 1062.5 | 4512.5 | 0.48 | 1172.97 | G300E | 2193719.64 | 17.21 | G300E | 1179618.59 | 9.26
2605 | Story8 | B110 | 32 MPa RC Beam (42.5 cm x 25 cm) | Beam | 32MPa | Concrete Rectangular | 250 | 425 | 1062.5 | 6912.5 | 0.73 | 1796.83 | G300E | 3235992.61 | 25.39 | G300E | 1994418.69 | 15.65
2606 | Story8 | B111 | 32 MPa RC Beam (42.5 cm x 25 cm) | Beam | 32MPa | Concrete Rectangular | 250 | 425 | 1062.5 | 6912.5 | 0.73 | 1796.83 | G300E | 3250446.02 | 25.5 | G300E | 1994418.69 | 15.65
2607 | Story8 | B112 | 32 MPa RC Beam (42.5 cm x 25 cm) | Beam | 32MPa | Concrete Rectangular | 250 | 425 | 1062.5 | 6912.5 | 0.73 | 1796.83 | G300E | 3559937.5 | 27.93 | G300E | 1880664 | 14.76
2608 | Story8 | B12 | 32 MPa RC Beam (42.5 cm x 25 cm) | Beam | 32MPa | Concrete Rectangular | 250 | 425 | 1062.5 | 6912.5 | 0.73 | 1796.83 | G300E | 3159326.7 | 24.79 | G300E | 1994418.69 | 15.65
2609 | Story8 | B13 | 32 MPa RC Beam (42.5 cm x 25 cm) | Beam | 32MPa | Concrete Rectangular | 250 | 425 | 1062.5 | 4512.5 | 0.48 | 1172.97 | G300E | 2123775.89 | 16.66 | G300E | 1179618.59 | 9.26
2610 | Story8 | B14 | 32 MPa RC Beam (42.5 cm x 25 cm) | Beam | 32MPa | Concrete Rectangular | 250 | 425 | 1062.5 | 6912.5 | 0.73 | 1796.83 | G300E | 3327111.93 | 26.11 | G300E | 1880664 | 14.76
2611 | Story8 | B15 | 32 MPa RC Beam (42.5 cm x 25 cm) | Beam | 32MPa | Concrete Rectangular | 250 | 425 | 1062.5 | 4512.5 | 0.48 | 1172.97 | G300E | 1887514.29 | 14.81 | G300E | 2316110.97 | 18.17
2612 | Story8 | B16 | 32 MPa RC Beam (42.5 cm x 25 cm) | Beam | 32MPa | Concrete Rectangular | 250 | 425 | 1062.5 | 4512.5 | 0.48 | 1172.97 | G300E | 2774220.54 | 21.77 | G300E | 2672533.6 | 20.97
2613 | Story8 | B17 | 32 MPa RC Beam (42.5 cm x 25 cm) | Beam | 32MPa | Concrete Rectangular | 250 | 425 | 1062.5 | 6912.5 | 0.73 | 1796.83 | G300E | 3878540.91 | 30.43 | G300E | 2612916.05 | 20.5
2614 | Story8 | B18 | 32 MPa RC Beam (42.5 cm x 25 cm) | Beam | 32MPa | Concrete Rectangular | 250 | 425 | 1062.5 | 4512.5 | 0.48 | 1172.97 | G300E | 2797427.68 | 21.95 | G300E | 1259528.36 | 9.88
2615 | Story8 | B19 | 32 MPa RC Beam (42.5 cm x 25 cm) | Beam | 32MPa | Concrete Rectangular | 250 | 425 | 1062.5 | 6912.5 | 0.73 | 1796.83 | G300E | 3573134.09 | 28.04 | G300E | 2605232.33 | 20.44
2616 | Story8 | B2 | 32 MPa RC Beam (42.5 cm x 25 cm) | Beam | 32MPa | Concrete Rectangular | 250 | 425 | 1062.5 | 6912.5 | 0.73 | 1796.83 | G300E | 3327426.14 | 26.11 | G300E | 2796884.46 | 21.95
2617 | Story8 | B20 | 32 MPa RC Beam (42.5 cm x 25 cm) | Beam | 32MPa | Concrete Rectangular | 250 | 425 | 1062.5 | 4512.5 | 0.48 | 1172.97 | G300E | 2576637.5 | 20.22 | G300E | 1179618.59 | 9.26
2618 | Story8 | B21 | 32 MPa RC Beam (42.5 cm x 25 cm) | Beam | 32MPa | Concrete Rectangular | 250 | 425 | 1062.5 | 6912.5 | 0.73 | 1796.83 | G300E | 3457690.1 | 27.13 | G300E | 2703788.88 | 21.21
2619 | Story8 | B22 | 32 MPa RC Beam (42.5 cm x 25 cm) | Beam | 32MPa | Concrete Rectangular | 250 | 425 | 1062.5 | 4512.5 | 0.48 | 1172.97 | G300E | 2722004.46 | 21.36 | G300E | 1222003.61 | 9.59
2620 | Story8 | B23 | 32 MPa RC Beam (42.5 cm x 25 cm) | Beam | 32MPa | Concrete Rectangular | 250 | 425 | 1062.5 | 6912.5 | 0.73 | 1796.83 | G300E | 3433627.27 | 26.94 | G300E | 1994418.69 | 15.65
2621 | Story8 | B24 | 32 MPa RC Beam (42.5 cm x 25 cm) | Beam | 32MPa | Concrete Rectangular | 250 | 425 | 1062.5 | 4512.5 | 0.48 | 1172.97 | G300E | 2649482.14 | 20.79 | G300E | 1219858.4 | 9.57
2622 | Story8 | B25 | 32 MPa RC Beam (42.5 cm x 25 cm) | Beam | 32MPa | Concrete Rectangular | 250 | 425 | 1062.5 | 6912.5 | 0.73 | 1796.83 | G300E | 3489241.48 | 27.38 | G300E | 1994418.69 | 15.65
2623 | Story8 | B26 | 32 MPa RC Beam (42.5 cm x 25 cm) | Beam | 32MPa | Concrete Rectangular | 250 | 425 | 1062.5 | 4512.5 | 0.48 | 1172.97 | G300E | 2396459.82 | 18.8 | G300E | 1179618.59 | 9.26
2624 | Story8 | B27 | 32 MPa RC Beam (42.5 cm x 25 cm) | Beam | 32MPa | Concrete Rectangular | 250 | 425 | 1062.5 | 6912.5 | 0.73 | 1796.83 | G300E | 3574390.91 | 28.05 | G300E | 1994418.69 | 15.65
2625 | Story8 | B28 | 32 MPa RC Beam (42.5 cm x 25 cm) | Beam | 32MPa | Concrete Rectangular | 250 | 425 | 1062.5 | 4512.5 | 0.48 | 1172.97 | G300E | 2225951.79 | 17.47 | G300E | 1179618.59 | 9.26
2626 | Story8 | B29 | 32 MPa RC Beam (42.5 cm x 25 cm) | Beam | 32MPa | Concrete Rectangular | 250 | 425 | 1062.5 | 6912.5 | 0.73 | 1796.83 | G300E | 3878226.7 | 30.43 | G300E | 1391299.46 | 10.92
2627 | Story8 | B3 | 32 MPa RC Beam (42.5 cm x 25 cm) | Beam | 32MPa | Concrete Rectangular | 250 | 425 | 1062.5 | 4512.5 | 0.48 | 1172.97 | G300E | 2770997.32 | 21.74 | G300E | 1260873.56 | 9.89
2628 | Story8 | B30 | 32 MPa RC Beam (42.5 cm x 25 cm) | Beam | 32MPa | Concrete Rectangular | 250 | 425 | 1062.5 | 4512.5 | 0.48 | 1172.97 | G300E | 2049964.29 | 16.08 | G300E | 2276156.09 | 17.86
2629 | Story8 | B31 | 32 MPa RC Beam (42.5 cm x 25 cm) | Beam | 32MPa | Concrete Rectangular | 250 | 425 | 1062.5 | 4512.5 | 0.48 | 1172.97 | G300E | 2781633.93 | 21.83 | G300E | 2672533.6 | 20.97
2630 | Story8 | B32 | 32 MPa RC Beam (42.5 cm x 25 cm) | Beam | 32MPa | Concrete Rectangular | 250 | 425 | 1062.5 | 6912.5 | 0.73 | 1796.83 | G300E | 3978457.95 | 31.22 | G300E | 2616546.91 | 20.53
2631 | Story8 | B33 | 32 MPa RC Beam (42.5 cm x 25 cm) | Beam | 32MPa | Concrete Rectangular | 250 | 425 | 1062.5 | 4512.5 | 0.48 | 1172.97 | G300E | 2770030.36 | 21.73 | G300E | 1259528.36 | 9.88
2632 | Story8 | B34 | 32 MPa RC Beam (42.5 cm x 25 cm) | Beam | 32MPa | Concrete Rectangular | 250 | 425 | 1062.5 | 6912.5 | 0.73 | 1796.83 | G300E | 3708870.45 | 29.1 | G300E | 2605232.33 | 20.44
2633 | Story8 | B35 | 32 MPa RC Beam (42.5 cm x 25 cm) | Beam | 32MPa | Concrete Rectangular | 250 | 425 | 1062.5 | 4512.5 | 0.48 | 1172.97 | G300E | 2574703.57 | 20.2 | G300E | 1219573.47 | 9.57
2634 | Story8 | B36 | 32 MPa RC Beam (42.5 cm x 25 cm) | Beam | 32MPa | Concrete Rectangular | 250 | 425 | 1062.5 | 6912.5 | 0.73 | 1796.83 | G300E | 3135761.36 | 24.6 | G300E | 3674156.19 | 28.83
2635 | Story8 | B37 | 32 MPa RC Beam (42.5 cm x 25 cm) | Beam | 32MPa | Concrete Rectangular | 250 | 425 | 1062.5 | 4800 | 0.51 | 1247.71 | G300E | 3888000 | 30.51 | G300E | 2848472.56 | 22.35
2636 | Story8 | B38 | 32 MPa RC Beam (42.5 cm x 25 cm) | Beam | 32MPa | Concrete Rectangular | 250 | 425 | 1062.5 | 6912.5 | 0.73 | 1796.83 | G300E | 2797991.48 | 21.95 | G300E | 2371540.03 | 18.61
2637 | Story8 | B39 | 32 MPa RC Beam (42.5 cm x 25 cm) | Beam | 32MPa | Concrete Rectangular | 250 | 425 | 1062.5 | 4800 | 0.51 | 1247.71 | G300E | 3459200 | 27.14 | G300E | 2226392.56 | 17.47
2638 | Story8 | B4 | 32 MPa RC Beam (42.5 cm x 25 cm) | Beam | 32MPa | Concrete Rectangular | 250 | 425 | 1062.5 | 6912.5 | 0.73 | 1796.83 | G300E | 3146846.5 | 24.69 | G300E | 2939028.06 | 23.06
2639 | Story8 | B40 | 32 MPa RC Beam (42.5 cm x 25 cm) | Beam | 32MPa | Concrete Rectangular | 250 | 425 | 1062.5 | 6912.5 | 0.73 | 1796.83 | G300E | 3509036.36 | 27.53 | G300E | 3216045.97 | 25.23
2640 | Story8 | B41 | 32 MPa RC Beam (42.5 cm x 25 cm) | Beam | 32MPa | Concrete Rectangular | 250 | 425 | 1062.5 | 4512.5 | 0.48 | 1172.97 | G300E | 2299441.07 | 18.04 | G300E | 1179618.59 | 9.26
2641 | Story8 | B42 | 32 MPa RC Beam (42.5 cm x 25 cm) | Beam | 32MPa | Concrete Rectangular | 250 | 425 | 1062.5 | 6912.5 | 0.73 | 1796.83 | G300E | 3709184.66 | 29.1 | G300E | 1383605.06 | 10.86
2642 | Story8 | B43 | 32 MPa RC Beam (42.5 cm x 25 cm) | Beam | 32MPa | Concrete Rectangular | 250 | 425 | 1062.5 | 4512.5 | 0.48 | 1172.97 | G300E | 2277200.89 | 17.87 | G300E | 1179618.59 | 9.26
2643 | Story8 | B44 | 32 MPa RC Beam (42.5 cm x 25 cm) | Beam | 32MPa | Concrete Rectangular | 250 | 425 | 1062.5 | 6912.5 | 0.73 | 1796.83 | G300E | 3977829.55 | 31.21 | G300E | 1394934.33 | 10.95
2644 | Story8 | B45 | 32 MPa RC Beam (42.5 cm x 25 cm) | Beam | 32MPa | Concrete Rectangular | 250 | 425 | 1062.5 | 4512.5 | 0.48 | 1172.97 | G300E | 2049319.64 | 16.08 | G300E | 2432804.3 | 19.09
2645 | Story8 | B46 | 32 MPa RC Beam (42.5 cm x 25 cm) | Beam | 32MPa | Concrete Rectangular | 250 | 425 | 1062.5 | 4512.5 | 0.48 | 1172.97 | G300E | 2782278.57 | 21.83 | G300E | 2672533.6 | 20.97
2646 | Story8 | B47 | 32 MPa RC Beam (42.5 cm x 25 cm) | Beam | 32MPa | Concrete Rectangular | 250 | 425 | 1062.5 | 6912.5 | 0.73 | 1796.83 | G300E | 3994168.18 | 31.34 | G300E | 2616988.92 | 20.53
2647 | Story8 | B48 | 32 MPa RC Beam (42.5 cm x 25 cm) | Beam | 32MPa | Concrete Rectangular | 250 | 425 | 1062.5 | 4512.5 | 0.48 | 1172.97 | G300E | 2760038.39 | 21.66 | G300E | 1259528.36 | 9.88
2648 | Story8 | B49 | 32 MPa RC Beam (42.5 cm x 25 cm) | Beam | 32MPa | Concrete Rectangular | 250 | 425 | 1062.5 | 6912.5 | 0.73 | 1796.83 | G300E | 3823869.32 | 30 | G300E | 2605232.33 | 20.44
2649 | Story8 | B5 | 32 MPa RC Beam (42.5 cm x 25 cm) | Beam | 32MPa | Concrete Rectangular | 250 | 425 | 1062.5 | 4512.5 | 0.48 | 1172.97 | G300E | 2623620.59 | 20.59 | G300E | 961718.33 | 7.55
2650 | Story8 | B50 | 32 MPa RC Beam (42.5 cm x 25 cm) | Beam | 32MPa | Concrete Rectangular | 250 | 425 | 1062.5 | 4512.5 | 0.48 | 1172.97 | G300E | 2548273.21 | 19.99 | G300E | 1179618.59 | 9.26
2651 | Story8 | B51 | 32 MPa RC Beam (42.5 cm x 25 cm) | Beam | 32MPa | Concrete Rectangular | 250 | 425 | 1062.5 | 7200 | 0.76 | 1871.56 | G300E | 4652139.13 | 36.5 | G300E | 3317496.18 | 26.03
2652 | Story8 | B55 | 32 MPa RC Beam (42.5 cm x 25 cm) | Beam | 32MPa | Concrete Rectangular | 250 | 425 | 1062.5 | 6912.5 | 0.73 | 1796.83 | G300E | 4466677.17 | 35.05 | G300E | 3185026.72 | 24.99
2653 | Story8 | B56 | 32 MPa RC Beam (42.5 cm x 25 cm) | Beam | 32MPa | Concrete Rectangular | 250 | 425 | 1062.5 | 4512.5 | 0.48 | 1172.97 | G300E | 2198876.79 | 17.25 | G300E | 1179618.59 | 9.26
2654 | Story8 | B57 | 32 MPa RC Beam (42.5 cm x 25 cm) | Beam | 32MPa | Concrete Rectangular | 250 | 425 | 1062.5 | 6912.5 | 0.73 | 1796.83 | G300E | 3824497.73 | 30.01 | G300E | 1383605.06 | 10.86
2655 | Story8 | B58 | 32 MPa RC Beam (42.5 cm x 25 cm) | Beam | 32MPa | Concrete Rectangular | 250 | 425 | 1062.5 | 4512.5 | 0.48 | 1172.97 | G300E | 2264630.36 | 17.77 | G300E | 1179618.59 | 9.26
2656 | Story8 | B59 | 32 MPa RC Beam (42.5 cm x 25 cm) | Beam | 32MPa | Concrete Rectangular | 250 | 425 | 1062.5 | 6912.5 | 0.73 | 1796.83 | G300E | 3993853.98 | 31.34 | G300E | 1395376.34 | 10.95
2657 | Story8 | B6 | 32 MPa RC Beam (42.5 cm x 25 cm) | Beam | 32MPa | Concrete Rectangular | 250 | 425 | 1062.5 | 6912.5 | 0.73 | 1796.83 | G300E | 3131362.5 | 24.57 | G300E | 2605232.33 | 20.44
2658 | Story8 | B60 | 32 MPa RC Beam (42.5 cm x 25 cm) | Beam | 32MPa | Concrete Rectangular | 250 | 425 | 1062.5 | 4512.5 | 0.48 | 1172.97 | G300E | 2049319.64 | 16.08 | G300E | 2432804.3 | 19.09
2659 | Story8 | B61 | 32 MPa RC Beam (42.5 cm x 25 cm) | Beam | 32MPa | Concrete Rectangular | 250 | 425 | 1062.5 | 4512.5 | 0.48 | 1172.97 | G300E | 2781956.25 | 21.83 | G300E | 2672533.6 | 20.97
2660 | Story8 | B62 | 32 MPa RC Beam (42.5 cm x 25 cm) | Beam | 32MPa | Concrete Rectangular | 250 | 425 | 1062.5 | 6912.5 | 0.73 | 1796.83 | G300E | 4000766.48 | 31.39 | G300E | 2616988.92 | 20.53
2661 | Story8 | B63 | 32 MPa RC Beam (42.5 cm x 25 cm) | Beam | 32MPa | Concrete Rectangular | 250 | 425 | 1062.5 | 4512.5 | 0.48 | 1172.97 | G300E | 2770030.36 | 21.73 | G300E | 1259528.36 | 9.88
2662 | Story8 | B64 | 32 MPa RC Beam (42.5 cm x 25 cm) | Beam | 32MPa | Concrete Rectangular | 250 | 425 | 1062.5 | 6912.5 | 0.73 | 1796.83 | G300E | 3828582.39 | 30.04 | G300E | 2605232.33 | 20.44
2663 | Story8 | B65 | 32 MPa RC Beam (42.5 cm x 25 cm) | Beam | 32MPa | Concrete Rectangular | 250 | 425 | 1062.5 | 4512.5 | 0.48 | 1172.97 | G300E | 2574381.25 | 20.2 | G300E | 1219573.47 | 9.57
2664 | Story8 | B66 | 32 MPa RC Beam (42.5 cm x 25 cm) | Beam | 32MPa | Concrete Rectangular | 250 | 425 | 1062.5 | 7200 | 0.76 | 1871.56 | G300E | 4660904.35 | 36.57 | G300E | 3317496.18 | 26.03
2665 | Story8 | B67 | 32 MPa RC Beam (42.5 cm x 25 cm) | Beam | 32MPa | Concrete Rectangular | 250 | 425 | 1062.5 | 4512.5 | 0.48 | 1172.97 | G300E | 3530279.17 | 27.7 | G300E | 2130332.15 | 16.72
2666 | Story8 | B69 | 32 MPa RC Beam (42.5 cm x 25 cm) | Beam | 32MPa | Concrete Rectangular | 250 | 425 | 1062.5 | 4512.5 | 0.48 | 1172.97 | G300E | 3253512.5 | 25.53 | G300E | 2093040.92 | 16.42
2667 | Story8 | B7 | 32 MPa RC Beam (42.5 cm x 25 cm) | Beam | 32MPa | Concrete Rectangular | 250 | 425 | 1062.5 | 4512.5 | 0.48 | 1172.97 | G300E | 2406129.46 | 18.88 | G300E | 1219573.47 | 9.57
2668 | Story8 | B70 | 32 MPa RC Beam (42.5 cm x 25 cm) | Beam | 32MPa | Concrete Rectangular | 250 | 425 | 1062.5 | 6912.5 | 0.73 | 1796.83 | G300E | 4474491.3 | 35.11 | G300E | 3185026.72 | 24.99
2669 | Story8 | B71 | 32 MPa RC Beam (42.5 cm x 25 cm) | Beam | 32MPa | Concrete Rectangular | 250 | 425 | 1062.5 | 4512.5 | 0.48 | 1172.97 | G300E | 2299763.39 | 18.04 | G300E | 1179618.59 | 9.26
2670 | Story8 | B72 | 32 MPa RC Beam (42.5 cm x 25 cm) | Beam | 32MPa | Concrete Rectangular | 250 | 425 | 1062.5 | 6912.5 | 0.73 | 1796.83 | G300E | 3827953.98 | 30.04 | G300E | 1383605.06 | 10.86
2671 | Story8 | B73 | 32 MPa RC Beam (42.5 cm x 25 cm) | Beam | 32MPa | Concrete Rectangular | 250 | 425 | 1062.5 | 4512.5 | 0.48 | 1172.97 | G300E | 2277200.89 | 17.87 | G300E | 1179618.59 | 9.26
2672 | Story8 | B74 | 32 MPa RC Beam (42.5 cm x 25 cm) | Beam | 32MPa | Concrete Rectangular | 250 | 425 | 1062.5 | 6912.5 | 0.73 | 1796.83 | G300E | 4001080.68 | 31.39 | G300E | 1395376.34 | 10.95
2673 | Story8 | B75 | 32 MPa RC Beam (42.5 cm x 25 cm) | Beam | 32MPa | Concrete Rectangular | 250 | 425 | 1062.5 | 4512.5 | 0.48 | 1172.97 | G300E | 2049319.64 | 16.08 | G300E | 2432804.3 | 19.09
2674 | Story8 | B76 | 32 MPa RC Beam (42.5 cm x 25 cm) | Beam | 32MPa | Concrete Rectangular | 250 | 425 | 1062.5 | 4512.5 | 0.48 | 1172.97 | G300E | 2773898.21 | 21.77 | G300E | 2672533.6 | 20.97
2675 | Story8 | B77 | 32 MPa RC Beam (42.5 cm x 25 cm) | Beam | 32MPa | Concrete Rectangular | 250 | 425 | 1062.5 | 6912.5 | 0.73 | 1796.83 | G300E | 4085601.7 | 32.06 | G300E | 2616549.59 | 20.53
2676 | Story8 | B78 | 32 MPa RC Beam (42.5 cm x 25 cm) | Beam | 32MPa | Concrete Rectangular | 250 | 425 | 1062.5 | 4512.5 | 0.48 | 1172.97 | G300E | 2797105.36 | 21.95 | G300E | 1259528.36 | 9.88
2677 | Story8 | B79 | 32 MPa RC Beam (42.5 cm x 25 cm) | Beam | 32MPa | Concrete Rectangular | 250 | 425 | 1062.5 | 6912.5 | 0.73 | 1796.83 | G300E | 3720810.23 | 29.19 | G300E | 2605232.33 | 20.44
2678 | Story8 | B8 | 32 MPa RC Beam (42.5 cm x 25 cm) | Beam | 32MPa | Concrete Rectangular | 250 | 425 | 1062.5 | 6912.5 | 0.73 | 1796.83 | G300E | 3152414.2 | 24.74 | G300E | 1994418.69 | 15.65
2679 | Story8 | B80 | 32 MPa RC Beam (42.5 cm x 25 cm) | Beam | 32MPa | Concrete Rectangular | 250 | 425 | 1062.5 | 4512.5 | 0.48 | 1172.97 | G300E | 2573091.96 | 20.19 | G300E | 1219573.47 | 9.57
2680 | Story8 | B81 | 32 MPa RC Beam (42.5 cm x 25 cm) | Beam | 32MPa | Concrete Rectangular | 250 | 425 | 1062.5 | 6912.5 | 0.73 | 1796.83 | G300E | 3708556.25 | 29.1 | G300E | 3521452.78 | 27.63
2681 | Story8 | B82 | 32 MPa RC Beam (42.5 cm x 25 cm) | Beam | 32MPa | Concrete Rectangular | 250 | 425 | 1062.5 | 4512.5 | 0.48 | 1172.97 | G300E | 2723938.39 | 21.37 | G300E | 1263791.38 | 9.92
2682 | Story8 | B83 | 32 MPa RC Beam (42.5 cm x 25 cm) | Beam | 32MPa | Concrete Rectangular | 250 | 425 | 1062.5 | 6912.5 | 0.73 | 1796.83 | G300E | 2828783.52 | 22.2 | G300E | 2372482.64 | 18.62
2683 | Story8 | B84 | 32 MPa RC Beam (42.5 cm x 25 cm) | Beam | 32MPa | Concrete Rectangular | 250 | 425 | 1062.5 | 4512.5 | 0.48 | 1172.97 | G300E | 2650771.43 | 20.8 | G300E | 1219928.27 | 9.57
2684 | Story8 | B85 | 32 MPa RC Beam (42.5 cm x 25 cm) | Beam | 32MPa | Concrete Rectangular | 250 | 425 | 1062.5 | 6912.5 | 0.73 | 1796.83 | G300E | 3707927.84 | 29.09 | G300E | 3216045.97 | 25.23
2685 | Story8 | B86 | 32 MPa RC Beam (42.5 cm x 25 cm) | Beam | 32MPa | Concrete Rectangular | 250 | 425 | 1062.5 | 4512.5 | 0.48 | 1172.97 | G300E | 2396459.82 | 18.8 | G300E | 1179618.59 | 9.26
2686 | Story8 | B87 | 32 MPa RC Beam (42.5 cm x 25 cm) | Beam | 32MPa | Concrete Rectangular | 250 | 425 | 1062.5 | 6912.5 | 0.73 | 1796.83 | G300E | 3720810.23 | 29.19 | G300E | 1383605.06 | 10.86
2687 | Story8 | B88 | 32 MPa RC Beam (42.5 cm x 25 cm) | Beam | 32MPa | Concrete Rectangular | 250 | 425 | 1062.5 | 4512.5 | 0.48 | 1172.97 | G300E | 2225951.79 | 17.47 | G300E | 1179618.59 | 9.26
2688 | Story8 | B89 | 32 MPa RC Beam (42.5 cm x 25 cm) | Beam | 32MPa | Concrete Rectangular | 250 | 425 | 1062.5 | 6912.5 | 0.73 | 1796.83 | G300E | 4085287.5 | 32.05 | G300E | 1394937 | 10.95
2689 | Story8 | B9 | 32 MPa RC Beam (42.5 cm x 25 cm) | Beam | 32MPa | Concrete Rectangular | 250 | 425 | 1062.5 | 4512.5 | 0.48 | 1172.97 | G300E | 2366483.93 | 18.57 | G300E | 1219573.47 | 9.57
2690 | Story8 | B90 | 32 MPa RC Beam (42.5 cm x 25 cm) | Beam | 32MPa | Concrete Rectangular | 250 | 425 | 1062.5 | 4512.5 | 0.48 | 1172.97 | G300E | 2049964.29 | 16.08 | G300E | 2276156.09 | 17.86
2691 | Story8 | B91 | 32 MPa RC Beam (42.5 cm x 25 cm) | Beam | 32MPa | Concrete Rectangular | 250 | 425 | 1062.5 | 4512.5 | 0.48 | 1172.97 | G300E | 2824502.68 | 22.16 | G300E | 2672533.6 | 20.97
2692 | Story8 | B92 | 32 MPa RC Beam (42.5 cm x 25 cm) | Beam | 32MPa | Concrete Rectangular | 250 | 425 | 1062.5 | 6912.5 | 0.73 | 1796.83 | G300E | 3994796.59 | 31.34 | G300E | 2612917.38 | 20.5
2693 | Story8 | B93 | 32 MPa RC Beam (42.5 cm x 25 cm) | Beam | 32MPa | Concrete Rectangular | 250 | 425 | 1062.5 | 4512.5 | 0.48 | 1172.97 | G300E | 2770675 | 21.74 | G300E | 1260506.44 | 9.89
2694 | Story8 | B94 | 32 MPa RC Beam (42.5 cm x 25 cm) | Beam | 32MPa | Concrete Rectangular | 250 | 425 | 1062.5 | 6912.5 | 0.73 | 1796.83 | G300E | 3596385.23 | 28.22 | G300E | 2605232.33 | 20.44
2695 | Story8 | B95 | 32 MPa RC Beam (42.5 cm x 25 cm) | Beam | 32MPa | Concrete Rectangular | 250 | 425 | 1062.5 | 4512.5 | 0.48 | 1172.97 | G300E | 2712657.14 | 21.28 | G300E | 1259528.36 | 9.88
2696 | Story8 | B96 | 32 MPa RC Beam (42.5 cm x 25 cm) | Beam | 32MPa | Concrete Rectangular | 250 | 425 | 1062.5 | 6912.5 | 0.73 | 1796.83 | G300E | 3517519.89 | 27.6 | G300E | 2605232.33 | 20.44
2697 | Story8 | B97 | 32 MPa RC Beam (42.5 cm x 25 cm) | Beam | 32MPa | Concrete Rectangular | 250 | 425 | 1062.5 | 4512.5 | 0.48 | 1172.97 | G300E | 2411931.25 | 18.92 | G300E | 1219573.47 | 9.57
2698 | Story8 | B98 | 32 MPa RC Beam (42.5 cm x 25 cm) | Beam | 32MPa | Concrete Rectangular | 250 | 425 | 1062.5 | 6912.5 | 0.73 | 1796.83 | G300E | 3461277.27 | 27.16 | G300E | 1994418.69 | 15.65
2699 | Story8 | B99 | 32 MPa RC Beam (42.5 cm x 25 cm) | Beam | 32MPa | Concrete Rectangular | 250 | 425 | 1062.5 | 4512.5 | 0.48 | 1172.97 | G300E | 2366483.93 | 18.57 | G300E | 1219573.47 | 9.57
2700 | Story9 | B1 | 32 MPa RC Beam (42.5 cm x 25 cm) | Beam | 32MPa | Concrete Rectangular | 250 | 425 | 1062.5 | 4525 | 0.48 | 1176.22 | G300E | 2854305.36 | 22.4 | G300E | 2679936.74 | 21.03
2701 | Story9 | B10 | 32 MPa RC Beam (42.5 cm x 25 cm) | Beam | 32MPa | Concrete Rectangular | 250 | 425 | 1062.5 | 6925 | 0.74 | 1800.08 | G300E | 3173853.41 | 24.9 | G300E | 1998025.24 | 15.68
2702 | Story9 | B100 | 32 MPa RC Beam (42.5 cm x 25 cm) | Beam | 32MPa | Concrete Rectangular | 250 | 425 | 1062.5 | 6925 | 0.74 | 1800.08 | G300E | 3531435.23 | 27.71 | G300E | 1998025.24 | 15.68
2703 | Story9 | B101 | 32 MPa RC Beam (42.5 cm x 25 cm) | Beam | 32MPa | Concrete Rectangular | 250 | 425 | 1062.5 | 4525 | 0.48 | 1176.22 | G300E | 2236319.64 | 17.55 | G300E | 1222951.79 | 9.6
2704 | Story9 | B102 | 32 MPa RC Beam (42.5 cm x 25 cm) | Beam | 32MPa | Concrete Rectangular | 250 | 425 | 1062.5 | 6925 | 0.74 | 1800.08 | G300E | 3623348.86 | 28.43 | G300E | 1998025.24 | 15.68
2705 | Story9 | B103 | 32 MPa RC Beam (42.5 cm x 25 cm) | Beam | 32MPa | Concrete Rectangular | 250 | 425 | 1062.5 | 4525 | 0.48 | 1176.22 | G300E | 2161333.93 | 16.96 | G300E | 1222951.79 | 9.6
2706 | Story9 | B104 | 32 MPa RC Beam (42.5 cm x 25 cm) | Beam | 32MPa | Concrete Rectangular | 250 | 425 | 1062.5 | 6925 | 0.74 | 1800.08 | G300E | 4026257.95 | 31.59 | G300E | 1394755.83 | 10.94
2707 | Story9 | B105 | 32 MPa RC Beam (42.5 cm x 25 cm) | Beam | 32MPa | Concrete Rectangular | 250 | 425 | 1062.5 | 4525 | 0.48 | 1176.22 | G300E | 2005544.64 | 15.74 | G300E | 2479608.93 | 19.46
2708 | Story9 | B106 | 32 MPa RC Beam (42.5 cm x 25 cm) | Beam | 32MPa | Concrete Rectangular | 250 | 425 | 1062.5 | 6925 | 0.74 | 1800.08 | G300E | 3598481.82 | 28.24 | G300E | 2801942.11 | 21.99
2709 | Story9 | B107 | 32 MPa RC Beam (42.5 cm x 25 cm) | Beam | 32MPa | Concrete Rectangular | 250 | 425 | 1062.5 | 6925 | 0.74 | 1800.08 | G300E | 3286227.27 | 25.78 | G300E | 2609943.42 | 20.48
2710 | Story9 | B108 | 32 MPa RC Beam (42.5 cm x 25 cm) | Beam | 32MPa | Concrete Rectangular | 250 | 425 | 1062.5 | 6925 | 0.74 | 1800.08 | G300E | 3268914.77 | 25.65 | G300E | 2609943.42 | 20.48
2711 | Story9 | B109 | 32 MPa RC Beam (42.5 cm x 25 cm) | Beam | 32MPa | Concrete Rectangular | 250 | 425 | 1062.5 | 6925 | 0.74 | 1800.08 | G300E | 3275525 | 25.7 | G300E | 2609943.42 | 20.48
2712 | Story9 | B11 | 32 MPa RC Beam (42.5 cm x 25 cm) | Beam | 32MPa | Concrete Rectangular | 250 | 425 | 1062.5 | 4525 | 0.48 | 1176.22 | G300E | 2236319.64 | 17.55 | G300E | 1222951.79 | 9.6
2713 | Story9 | B110 | 32 MPa RC Beam (42.5 cm x 25 cm) | Beam | 32MPa | Concrete Rectangular | 250 | 425 | 1062.5 | 6925 | 0.74 | 1800.08 | G300E | 3269544.32 | 25.65 | G300E | 1998025.24 | 15.68
2714 | Story9 | B111 | 32 MPa RC Beam (42.5 cm x 25 cm) | Beam | 32MPa | Concrete Rectangular | 250 | 425 | 1062.5 | 6925 | 0.74 | 1800.08 | G300E | 3286542.05 | 25.79 | G300E | 1998025.24 | 15.68
2715 | Story9 | B112 | 32 MPa RC Beam (42.5 cm x 25 cm) | Beam | 32MPa | Concrete Rectangular | 250 | 425 | 1062.5 | 6925 | 0.74 | 1800.08 | G300E | 3598481.82 | 28.24 | G300E | 2648962.57 | 20.78
2716 | Story9 | B12 | 32 MPa RC Beam (42.5 cm x 25 cm) | Beam | 32MPa | Concrete Rectangular | 250 | 425 | 1062.5 | 6925 | 0.74 | 1800.08 | G300E | 3192110.23 | 25.05 | G300E | 1998025.24 | 15.68
2717 | Story9 | B13 | 32 MPa RC Beam (42.5 cm x 25 cm) | Beam | 32MPa | Concrete Rectangular | 250 | 425 | 1062.5 | 4525 | 0.48 | 1176.22 | G300E | 2161333.93 | 16.96 | G300E | 1222951.79 | 9.6
2718 | Story9 | B14 | 32 MPa RC Beam (42.5 cm x 25 cm) | Beam | 32MPa | Concrete Rectangular | 250 | 425 | 1062.5 | 6925 | 0.74 | 1800.08 | G300E | 3367438.64 | 26.42 | G300E | 2648962.57 | 20.78
2719 | Story9 | B15 | 32 MPa RC Beam (42.5 cm x 25 cm) | Beam | 32MPa | Concrete Rectangular | 250 | 425 | 1062.5 | 4525 | 0.48 | 1176.22 | G300E | 2005544.64 | 15.74 | G300E | 2479608.93 | 19.46
2720 | Story9 | B16 | 32 MPa RC Beam (42.5 cm x 25 cm) | Beam | 32MPa | Concrete Rectangular | 250 | 425 | 1062.5 | 4525 | 0.48 | 1176.22 | G300E | 2803560.71 | 22 | G300E | 2679936.74 | 21.03
2721 | Story9 | B17 | 32 MPa RC Beam (42.5 cm x 25 cm) | Beam | 32MPa | Concrete Rectangular | 250 | 425 | 1062.5 | 6925 | 0.74 | 1800.08 | G300E | 3907588.64 | 30.66 | G300E | 2618578.82 | 20.55
2722 | Story9 | B18 | 32 MPa RC Beam (42.5 cm x 25 cm) | Beam | 32MPa | Concrete Rectangular | 250 | 425 | 1062.5 | 4525 | 0.48 | 1176.22 | G300E | 2739241.07 | 21.49 | G300E | 1263017.35 | 9.91
2723 | Story9 | B19 | 32 MPa RC Beam (42.5 cm x 25 cm) | Beam | 32MPa | Concrete Rectangular | 250 | 425 | 1062.5 | 6925 | 0.74 | 1800.08 | G300E | 3595019.32 | 28.21 | G300E | 2609943.42 | 20.48
2724 | Story9 | B2 | 32 MPa RC Beam (42.5 cm x 25 cm) | Beam | 32MPa | Concrete Rectangular | 250 | 425 | 1062.5 | 6925 | 0.74 | 1800.08 | G300E | 3367123.86 | 26.42 | G300E | 2801942.11 | 21.99
2725 | Story9 | B20 | 32 MPa RC Beam (42.5 cm x 25 cm) | Beam | 32MPa | Concrete Rectangular | 250 | 425 | 1062.5 | 4525 | 0.48 | 1176.22 | G300E | 2616096.43 | 20.53 | G300E | 1222951.79 | 9.6
2726 | Story9 | B21 | 32 MPa RC Beam (42.5 cm x 25 cm) | Beam | 32MPa | Concrete Rectangular | 250 | 425 | 1062.5 | 6925 | 0.74 | 1800.08 | G300E | 3463654.17 | 27.18 | G300E | 2708678.19 | 21.25
2727 | Story9 | B22 | 32 MPa RC Beam (42.5 cm x 25 cm) | Beam | 32MPa | Concrete Rectangular | 250 | 425 | 1062.5 | 4525 | 0.48 | 1176.22 | G300E | 2806146.43 | 22.02 | G300E | 1228277.47 | 9.64
2728 | Story9 | B23 | 32 MPa RC Beam (42.5 cm x 25 cm) | Beam | 32MPa | Concrete Rectangular | 250 | 425 | 1062.5 | 6925 | 0.74 | 1800.08 | G300E | 3429134.09 | 26.91 | G300E | 2609943.42 | 20.48
2729 | Story9 | B24 | 32 MPa RC Beam (42.5 cm x 25 cm) | Beam | 32MPa | Concrete Rectangular | 250 | 425 | 1062.5 | 4525 | 0.48 | 1176.22 | G300E | 2730837.5 | 21.43 | G300E | 1226357.1 | 9.62
2730 | Story9 | B25 | 32 MPa RC Beam (42.5 cm x 25 cm) | Beam | 32MPa | Concrete Rectangular | 250 | 425 | 1062.5 | 6925 | 0.74 | 1800.08 | G300E | 3496180.68 | 27.43 | G300E | 1998025.24 | 15.68
2731 | Story9 | B26 | 32 MPa RC Beam (42.5 cm x 25 cm) | Beam | 32MPa | Concrete Rectangular | 250 | 425 | 1062.5 | 4525 | 0.48 | 1176.22 | G300E | 2441237.5 | 19.15 | G300E | 1182886.23 | 9.28
2732 | Story9 | B27 | 32 MPa RC Beam (42.5 cm x 25 cm) | Beam | 32MPa | Concrete Rectangular | 250 | 425 | 1062.5 | 6925 | 0.74 | 1800.08 | G300E | 3594389.77 | 28.2 | G300E | 1998025.24 | 15.68
2733 | Story9 | B28 | 32 MPa RC Beam (42.5 cm x 25 cm) | Beam | 32MPa | Concrete Rectangular | 250 | 425 | 1062.5 | 4525 | 0.48 | 1176.22 | G300E | 2350091.07 | 18.44 | G300E | 1182886.23 | 9.28
2734 | Story9 | B29 | 32 MPa RC Beam (42.5 cm x 25 cm) | Beam | 32MPa | Concrete Rectangular | 250 | 425 | 1062.5 | 6925 | 0.74 | 1800.08 | G300E | 3907588.64 | 30.66 | G300E | 1394754.49 | 10.94
2735 | Story9 | B3 | 32 MPa RC Beam (42.5 cm x 25 cm) | Beam | 32MPa | Concrete Rectangular | 250 | 425 | 1062.5 | 4525 | 0.48 | 1176.22 | G300E | 2808085.71 | 22.03 | G300E | 1265603.96 | 9.93
2736 | Story9 | B30 | 32 MPa RC Beam (42.5 cm x 25 cm) | Beam | 32MPa | Concrete Rectangular | 250 | 425 | 1062.5 | 4525 | 0.48 | 1176.22 | G300E | 2071480.36 | 16.25 | G300E | 2439543.37 | 19.14
2737 | Story9 | B31 | 32 MPa RC Beam (42.5 cm x 25 cm) | Beam | 32MPa | Concrete Rectangular | 250 | 425 | 1062.5 | 4525 | 0.48 | 1176.22 | G300E | 2812610.71 | 22.07 | G300E | 2679936.74 | 21.03
2738 | Story9 | B32 | 32 MPa RC Beam (42.5 cm x 25 cm) | Beam | 32MPa | Concrete Rectangular | 250 | 425 | 1062.5 | 6925 | 0.74 | 1800.08 | G300E | 4025943.18 | 31.59 | G300E | 2623344 | 20.58
2739 | Story9 | B33 | 32 MPa RC Beam (42.5 cm x 25 cm) | Beam | 32MPa | Concrete Rectangular | 250 | 425 | 1062.5 | 4525 | 0.48 | 1176.22 | G300E | 2798389.29 | 21.96 | G300E | 1263017.35 | 9.91
2740 | Story9 | B34 | 32 MPa RC Beam (42.5 cm x 25 cm) | Beam | 32MPa | Concrete Rectangular | 250 | 425 | 1062.5 | 6925 | 0.74 | 1800.08 | G300E | 3753979.55 | 29.46 | G300E | 2609943.42 | 20.48
2741 | Story9 | B35 | 32 MPa RC Beam (42.5 cm x 25 cm) | Beam | 32MPa | Concrete Rectangular | 250 | 425 | 1062.5 | 4525 | 0.48 | 1176.22 | G300E | 2601551.79 | 20.41 | G300E | 1380033.93 | 10.83
2742 | Story9 | B36 | 32 MPa RC Beam (42.5 cm x 25 cm) | Beam | 32MPa | Concrete Rectangular | 250 | 425 | 1062.5 | 6925 | 0.74 | 1800.08 | G300E | 3235548.86 | 25.39 | G300E | 3833779.78 | 30.08
2743 | Story9 | B37 | 32 MPa RC Beam (42.5 cm x 25 cm) | Beam | 32MPa | Concrete Rectangular | 250 | 425 | 1062.5 | 4800 | 0.51 | 1247.71 | G300E | 4064640 | 31.89 | G300E | 2848472.56 | 22.35
2744 | Story9 | B38 | 32 MPa RC Beam (42.5 cm x 25 cm) | Beam | 32MPa | Concrete Rectangular | 250 | 425 | 1062.5 | 6925 | 0.74 | 1800.08 | G300E | 2760871.59 | 21.66 | G300E | 2385271.71 | 18.72
2745 | Story9 | B39 | 32 MPa RC Beam (42.5 cm x 25 cm) | Beam | 32MPa | Concrete Rectangular | 250 | 425 | 1062.5 | 4800 | 0.51 | 1247.71 | G300E | 3628480 | 28.47 | G300E | 2266059.68 | 17.78
2746 | Story9 | B4 | 32 MPa RC Beam (42.5 cm x 25 cm) | Beam | 32MPa | Concrete Rectangular | 250 | 425 | 1062.5 | 6925 | 0.74 | 1800.08 | G300E | 3176359 | 24.92 | G300E | 2811936.76 | 22.06
2747 | Story9 | B40 | 32 MPa RC Beam (42.5 cm x 25 cm) | Beam | 32MPa | Concrete Rectangular | 250 | 425 | 1062.5 | 6925 | 0.74 | 1800.08 | G300E | 3610128.41 | 28.33 | G300E | 3833779.78 | 30.08
2748 | Story9 | B41 | 32 MPa RC Beam (42.5 cm x 25 cm) | Beam | 32MPa | Concrete Rectangular | 250 | 425 | 1062.5 | 4525 | 0.48 | 1176.22 | G300E | 2325526.79 | 18.25 | G300E | 1339968.37 | 10.51
2749 | Story9 | B42 | 32 MPa RC Beam (42.5 cm x 25 cm) | Beam | 32MPa | Concrete Rectangular | 250 | 425 | 1062.5 | 6925 | 0.74 | 1800.08 | G300E | 3754294.32 | 29.46 | G300E | 1386107.06 | 10.88
2750 | Story9 | B43 | 32 MPa RC Beam (42.5 cm x 25 cm) | Beam | 32MPa | Concrete Rectangular | 250 | 425 | 1062.5 | 4525 | 0.48 | 1176.22 | G300E | 2300962.5 | 18.05 | G300E | 1182886.23 | 9.28
2751 | Story9 | B44 | 32 MPa RC Beam (42.5 cm x 25 cm) | Beam | 32MPa | Concrete Rectangular | 250 | 425 | 1062.5 | 6925 | 0.74 | 1800.08 | G300E | 4025943.18 | 31.59 | G300E | 1399523.69 | 10.98
2752 | Story9 | B45 | 32 MPa RC Beam (42.5 cm x 25 cm) | Beam | 32MPa | Concrete Rectangular | 250 | 425 | 1062.5 | 4525 | 0.48 | 1176.22 | G300E | 2071157.14 | 16.25 | G300E | 2439543.37 | 19.14
2753 | Story9 | B46 | 32 MPa RC Beam (42.5 cm x 25 cm) | Beam | 32MPa | Concrete Rectangular | 250 | 425 | 1062.5 | 4525 | 0.48 | 1176.22 | G300E | 2812610.71 | 22.07 | G300E | 2679936.74 | 21.03
2754 | Story9 | B47 | 32 MPa RC Beam (42.5 cm x 25 cm) | Beam | 32MPa | Concrete Rectangular | 250 | 425 | 1062.5 | 6925 | 0.74 | 1800.08 | G300E | 4044514.77 | 31.73 | G300E | 2623897.85 | 20.59
2755 | Story9 | B48 | 32 MPa RC Beam (42.5 cm x 25 cm) | Beam | 32MPa | Concrete Rectangular | 250 | 425 | 1062.5 | 4525 | 0.48 | 1176.22 | G300E | 2786753.57 | 21.87 | G300E | 1263017.35 | 9.91
2756 | Story9 | B49 | 32 MPa RC Beam (42.5 cm x 25 cm) | Beam | 32MPa | Concrete Rectangular | 250 | 425 | 1062.5 | 6925 | 0.74 | 1800.08 | G300E | 3887443.18 | 30.5 | G300E | 2609943.42 | 20.48
2757 | Story9 | B5 | 32 MPa RC Beam (42.5 cm x 25 cm) | Beam | 32MPa | Concrete Rectangular | 250 | 425 | 1062.5 | 4525 | 0.48 | 1176.22 | G300E | 2674275 | 20.98 | G300E | 966893.75 | 7.59
2758 | Story9 | B50 | 32 MPa RC Beam (42.5 cm x 25 cm) | Beam | 32MPa | Concrete Rectangular | 250 | 425 | 1062.5 | 4525 | 0.48 | 1176.22 | G300E | 2562442.86 | 20.11 | G300E | 1182886.23 | 9.28
2759 | Story9 | B51 | 32 MPa RC Beam (42.5 cm x 25 cm) | Beam | 32MPa | Concrete Rectangular | 250 | 425 | 1062.5 | 7200 | 0.76 | 1871.56 | G300E | 4761078.26 | 37.36 | G300E | 3473095.77 | 27.25
2760 | Story9 | B55 | 32 MPa RC Beam (42.5 cm x 25 cm) | Beam | 32MPa | Concrete Rectangular | 250 | 425 | 1062.5 | 6925 | 0.74 | 1800.08 | G300E | 4579231.52 | 35.93 | G300E | 3340142.1 | 26.21
2761 | Story9 | B56 | 32 MPa RC Beam (42.5 cm x 25 cm) | Beam | 32MPa | Concrete Rectangular | 250 | 425 | 1062.5 | 4525 | 0.48 | 1176.22 | G300E | 2208523.21 | 17.33 | G300E | 1182886.23 | 9.28
2762 | Story9 | B57 | 32 MPa RC Beam (42.5 cm x 25 cm) | Beam | 32MPa | Concrete Rectangular | 250 | 425 | 1062.5 | 6925 | 0.74 | 1800.08 | G300E | 3887757.95 | 30.5 | G300E | 1386107.06 | 10.88
2763 | Story9 | B58 | 32 MPa RC Beam (42.5 cm x 25 cm) | Beam | 32MPa | Concrete Rectangular | 250 | 425 | 1062.5 | 4525 | 0.48 | 1176.22 | G300E | 2288357.14 | 17.96 | G300E | 1182886.23 | 9.28
2764 | Story9 | B59 | 32 MPa RC Beam (42.5 cm x 25 cm) | Beam | 32MPa | Concrete Rectangular | 250 | 425 | 1062.5 | 6925 | 0.74 | 1800.08 | G300E | 4045144.32 | 31.74 | G300E | 1400077.53 | 10.99
2765 | Story9 | B6 | 32 MPa RC Beam (42.5 cm x 25 cm) | Beam | 32MPa | Concrete Rectangular | 250 | 425 | 1062.5 | 6925 | 0.74 | 1800.08 | G300E | 3159059.09 | 24.79 | G300E | 2609943.42 | 20.48
2766 | Story9 | B60 | 32 MPa RC Beam (42.5 cm x 25 cm) | Beam | 32MPa | Concrete Rectangular | 250 | 425 | 1062.5 | 4525 | 0.48 | 1176.22 | G300E | 2071157.14 | 16.25 | G300E | 2439543.37 | 19.14
2767 | Story9 | B61 | 32 MPa RC Beam (42.5 cm x 25 cm) | Beam | 32MPa | Concrete Rectangular | 250 | 425 | 1062.5 | 4525 | 0.48 | 1176.22 | G300E | 2812287.5 | 22.07 | G300E | 2679936.74 | 21.03
2768 | Story9 | B62 | 32 MPa RC Beam (42.5 cm x 25 cm) | Beam | 32MPa | Concrete Rectangular | 250 | 425 | 1062.5 | 6925 | 0.74 | 1800.08 | G300E | 4139576.14 | 32.48 | G300E | 2623899.18 | 20.59
2769 | Story9 | B63 | 32 MPa RC Beam (42.5 cm x 25 cm) | Beam | 32MPa | Concrete Rectangular | 250 | 425 | 1062.5 | 4525 | 0.48 | 1176.22 | G300E | 2798389.29 | 21.96 | G300E | 1263017.35 | 9.91
2770 | Story9 | B64 | 32 MPa RC Beam (42.5 cm x 25 cm) | Beam | 32MPa | Concrete Rectangular | 250 | 425 | 1062.5 | 6925 | 0.74 | 1800.08 | G300E | 3892164.77 | 30.54 | G300E | 2609943.42 | 20.48
2771 | Story9 | B65 | 32 MPa RC Beam (42.5 cm x 25 cm) | Beam | 32MPa | Concrete Rectangular | 250 | 425 | 1062.5 | 4525 | 0.48 | 1176.22 | G300E | 2601228.57 | 20.41 | G300E | 1380033.93 | 10.83
2772 | Story9 | B66 | 32 MPa RC Beam (42.5 cm x 25 cm) | Beam | 32MPa | Concrete Rectangular | 250 | 425 | 1062.5 | 7200 | 0.76 | 1871.56 | G300E | 4769217.39 | 37.42 | G300E | 3472999.98 | 27.25
2773 | Story9 | B67 | 32 MPa RC Beam (42.5 cm x 25 cm) | Beam | 32MPa | Concrete Rectangular | 250 | 425 | 1062.5 | 4525 | 0.48 | 1176.22 | G300E | 3612760 | 28.35 | G300E | 2136233.34 | 16.76
2774 | Story9 | B69 | 32 MPa RC Beam (42.5 cm x 25 cm) | Beam | 32MPa | Concrete Rectangular | 250 | 425 | 1062.5 | 4525 | 0.48 | 1176.22 | G300E | 3422408.33 | 26.85 | G300E | 2136233.34 | 16.76
2775 | Story9 | B7 | 32 MPa RC Beam (42.5 cm x 25 cm) | Beam | 32MPa | Concrete Rectangular | 250 | 425 | 1062.5 | 4525 | 0.48 | 1176.22 | G300E | 2543050 | 19.95 | G300E | 1222951.79 | 9.6
2776 | Story9 | B70 | 32 MPa RC Beam (42.5 cm x 25 cm) | Beam | 32MPa | Concrete Rectangular | 250 | 425 | 1062.5 | 6925 | 0.74 | 1800.08 | G300E | 4587661.96 | 36 | G300E | 3340346.84 | 26.21
2777 | Story9 | B71 | 32 MPa RC Beam (42.5 cm x 25 cm) | Beam | 32MPa | Concrete Rectangular | 250 | 425 | 1062.5 | 4525 | 0.48 | 1176.22 | G300E | 2325526.79 | 18.25 | G300E | 1339968.37 | 10.51
2778 | Story9 | B72 | 32 MPa RC Beam (42.5 cm x 25 cm) | Beam | 32MPa | Concrete Rectangular | 250 | 425 | 1062.5 | 6925 | 0.74 | 1800.08 | G300E | 3892164.77 | 30.54 | G300E | 1386107.06 | 10.88
2779 | Story9 | B73 | 32 MPa RC Beam (42.5 cm x 25 cm) | Beam | 32MPa | Concrete Rectangular | 250 | 425 | 1062.5 | 4525 | 0.48 | 1176.22 | G300E | 2300962.5 | 18.05 | G300E | 1182886.23 | 9.28
2780 | Story9 | B74 | 32 MPa RC Beam (42.5 cm x 25 cm) | Beam | 32MPa | Concrete Rectangular | 250 | 425 | 1062.5 | 6925 | 0.74 | 1800.08 | G300E | 4140205.68 | 32.49 | G300E | 1400077.53 | 10.99
2781 | Story9 | B75 | 32 MPa RC Beam (42.5 cm x 25 cm) | Beam | 32MPa | Concrete Rectangular | 250 | 425 | 1062.5 | 4525 | 0.48 | 1176.22 | G300E | 2071157.14 | 16.25 | G300E | 2439543.37 | 19.14
2782 | Story9 | B76 | 32 MPa RC Beam (42.5 cm x 25 cm) | Beam | 32MPa | Concrete Rectangular | 250 | 425 | 1062.5 | 4525 | 0.48 | 1176.22 | G300E | 2803560.71 | 22 | G300E | 2679936.74 | 21.03
2783 | Story9 | B77 | 32 MPa RC Beam (42.5 cm x 25 cm) | Beam | 32MPa | Concrete Rectangular | 250 | 425 | 1062.5 | 6925 | 0.74 | 1800.08 | G300E | 4133595.45 | 32.43 | G300E | 2623346.68 | 20.58
2784 | Story9 | B78 | 32 MPa RC Beam (42.5 cm x 25 cm) | Beam | 32MPa | Concrete Rectangular | 250 | 425 | 1062.5 | 4525 | 0.48 | 1176.22 | G300E | 2739241.07 | 21.49 | G300E | 1303082.92 | 10.22
2785 | Story9 | B79 | 32 MPa RC Beam (42.5 cm x 25 cm) | Beam | 32MPa | Concrete Rectangular | 250 | 425 | 1062.5 | 6925 | 0.74 | 1800.08 | G300E | 3769088.64 | 29.57 | G300E | 2609943.42 | 20.48
2786 | Story9 | B8 | 32 MPa RC Beam (42.5 cm x 25 cm) | Beam | 32MPa | Concrete Rectangular | 250 | 425 | 1062.5 | 6925 | 0.74 | 1800.08 | G300E | 3180778.41 | 24.96 | G300E | 2609943.42 | 20.48
2787 | Story9 | B80 | 32 MPa RC Beam (42.5 cm x 25 cm) | Beam | 32MPa | Concrete Rectangular | 250 | 425 | 1062.5 | 4525 | 0.48 | 1176.22 | G300E | 2611571.43 | 20.49 | G300E | 1222951.79 | 9.6
2788 | Story9 | B81 | 32 MPa RC Beam (42.5 cm x 25 cm) | Beam | 32MPa | Concrete Rectangular | 250 | 425 | 1062.5 | 6925 | 0.74 | 1800.08 | G300E | 3720613.64 | 29.19 | G300E | 3833779.78 | 30.08
2789 | Story9 | B82 | 32 MPa RC Beam (42.5 cm x 25 cm) | Beam | 32MPa | Concrete Rectangular | 250 | 425 | 1062.5 | 4525 | 0.48 | 1176.22 | G300E | 2811641.07 | 22.06 | G300E | 1270277.15 | 9.97
2790 | Story9 | B83 | 32 MPa RC Beam (42.5 cm x 25 cm) | Beam | 32MPa | Concrete Rectangular | 250 | 425 | 1062.5 | 6925 | 0.74 | 1800.08 | G300E | 2795811.36 | 21.94 | G300E | 2388104.66 | 18.74
2791 | Story9 | B84 | 32 MPa RC Beam (42.5 cm x 25 cm) | Beam | 32MPa | Concrete Rectangular | 250 | 425 | 1062.5 | 4525 | 0.48 | 1176.22 | G300E | 2732130.36 | 21.44 | G300E | 1226431.27 | 9.62
2792 | Story9 | B85 | 32 MPa RC Beam (42.5 cm x 25 cm) | Beam | 32MPa | Concrete Rectangular | 250 | 425 | 1062.5 | 6925 | 0.74 | 1800.08 | G300E | 3719984.09 | 29.19 | G300E | 3833779.78 | 30.08
2793 | Story9 | B86 | 32 MPa RC Beam (42.5 cm x 25 cm) | Beam | 32MPa | Concrete Rectangular | 250 | 425 | 1062.5 | 4525 | 0.48 | 1176.22 | G300E | 2441237.5 | 19.15 | G300E | 1182886.23 | 9.28
2794 | Story9 | B87 | 32 MPa RC Beam (42.5 cm x 25 cm) | Beam | 32MPa | Concrete Rectangular | 250 | 425 | 1062.5 | 6925 | 0.74 | 1800.08 | G300E | 3768773.86 | 29.57 | G300E | 1386107.06 | 10.88
2795 | Story9 | B88 | 32 MPa RC Beam (42.5 cm x 25 cm) | Beam | 32MPa | Concrete Rectangular | 250 | 425 | 1062.5 | 4525 | 0.48 | 1176.22 | G300E | 2350091.07 | 18.44 | G300E | 1182886.23 | 9.28
2796 | Story9 | B89 | 32 MPa RC Beam (42.5 cm x 25 cm) | Beam | 32MPa | Concrete Rectangular | 250 | 425 | 1062.5 | 6925 | 0.74 | 1800.08 | G300E | 4133595.45 | 32.43 | G300E | 1399526.37 | 10.98
2797 | Story9 | B9 | 32 MPa RC Beam (42.5 cm x 25 cm) | Beam | 32MPa | Concrete Rectangular | 250 | 425 | 1062.5 | 4525 | 0.48 | 1176.22 | G300E | 2413441.07 | 18.94 | G300E | 1222951.79 | 9.6
2798 | Story9 | B90 | 32 MPa RC Beam (42.5 cm x 25 cm) | Beam | 32MPa | Concrete Rectangular | 250 | 425 | 1062.5 | 4525 | 0.48 | 1176.22 | G300E | 2071480.36 | 16.25 | G300E | 2439543.37 | 19.14
2799 | Story9 | B91 | 32 MPa RC Beam (42.5 cm x 25 cm) | Beam | 32MPa | Concrete Rectangular | 250 | 425 | 1062.5 | 4525 | 0.48 | 1176.22 | G300E | 2854305.36 | 22.4 | G300E | 2679936.74 | 21.03
2800 | Story9 | B92 | 32 MPa RC Beam (42.5 cm x 25 cm) | Beam | 32MPa | Concrete Rectangular | 250 | 425 | 1062.5 | 6925 | 0.74 | 1800.08 | G300E | 4026257.95 | 31.59 | G300E | 2618581.49 | 20.55
2801 | Story9 | B93 | 32 MPa RC Beam (42.5 cm x 25 cm) | Beam | 32MPa | Concrete Rectangular | 250 | 425 | 1062.5 | 4525 | 0.48 | 1176.22 | G300E | 2807439.29 | 22.03 | G300E | 1265228.95 | 9.93
2802 | Story9 | B94 | 32 MPa RC Beam (42.5 cm x 25 cm) | Beam | 32MPa | Concrete Rectangular | 250 | 425 | 1062.5 | 6925 | 0.74 | 1800.08 | G300E | 3623348.86 | 28.43 | G300E | 2609943.42 | 20.48
2803 | Story9 | B95 | 32 MPa RC Beam (42.5 cm x 25 cm) | Beam | 32MPa | Concrete Rectangular | 250 | 425 | 1062.5 | 4525 | 0.48 | 1176.22 | G300E | 2759926.79 | 21.66 | G300E | 1263017.35 | 9.91
2804 | Story9 | B96 | 32 MPa RC Beam (42.5 cm x 25 cm) | Beam | 32MPa | Concrete Rectangular | 250 | 425 | 1062.5 | 6925 | 0.74 | 1800.08 | G300E | 3531435.23 | 27.71 | G300E | 2609943.42 | 20.48
2805 | Story9 | B97 | 32 MPa RC Beam (42.5 cm x 25 cm) | Beam | 32MPa | Concrete Rectangular | 250 | 425 | 1062.5 | 4525 | 0.48 | 1176.22 | G300E | 2549191.07 | 20 | G300E | 1222951.79 | 9.6
2806 | Story9 | B98 | 32 MPa RC Beam (42.5 cm x 25 cm) | Beam | 32MPa | Concrete Rectangular | 250 | 425 | 1062.5 | 6925 | 0.74 | 1800.08 | G300E | 3465018.18 | 27.19 | G300E | 2609943.42 | 20.48
2807 | Story9 | B99 | 32 MPa RC Beam (42.5 cm x 25 cm) | Beam | 32MPa | Concrete Rectangular | 250 | 425 | 1062.5 | 4525 | 0.48 | 1176.22 | G300E | 2413764.29 | 18.94 | G300E | 1222951.79 | 9.6

## Columns
| Story | Label | Section | Structural_Element_Type | Material | Cross_Section_Type | Width_(mm) | Depth_(mm) | Area_(cm^2) | Length_(mm) | Volume_(m^3) | Mass_(kg) | Long._Rebar_Material | Long._Rebar_Volume_(mm^3) | Long._Rebar_Mass_(kg) | Tran._Rebar_Material | Tran._Rebar_Volume_(mm^3) | Tran._Rebar_Mass_(kg)
0 | Story1 | C1 | 32 MPa RC Column (65 cm x 65 cm) | Column | 32MPa | Concrete Rectangular | 650 | 650 | 4225 | 3200 | 1.35 | 3307.65 | G300E | 13520000 | 106.08 | G300E | 0 | 0
1 | Story1 | C10 | 32 MPa RC Column (65 cm x 65 cm) | Column | 32MPa | Concrete Rectangular | 650 | 650 | 4225 | 3200 | 1.35 | 3307.65 | G300E | 92712533.33 | 727.46 | G300E | 0 | 0
2 | Story1 | C11 | 32 MPa RC Column (65 cm x 65 cm) | Column | 32MPa | Concrete Rectangular | 650 | 650 | 4225 | 3200 | 1.35 | 3307.65 | G300E | 94995200 | 745.37 | G300E | 0 | 0
3 | Story1 | C12 | 32 MPa RC Column (65 cm x 65 cm) | Column | 32MPa | Concrete Rectangular | 650 | 650 | 4225 | 3200 | 1.35 | 3307.65 | G300E | 85593600 | 671.6 | G300E | 0 | 0
4 | Story1 | C13 | 32 MPa RC Column (65 cm x 65 cm) | Column | 32MPa | Concrete Rectangular | 650 | 650 | 4225 | 3200 | 1.35 | 3307.65 | G300E | 85644800 | 672 | G300E | 0 | 0
5 | Story1 | C14 | 32 MPa RC Column (65 cm x 65 cm) | Column | 32MPa | Concrete Rectangular | 650 | 650 | 4225 | 3200 | 1.35 | 3307.65 | G300E | 94988800 | 745.32 | G300E | 0 | 0
6 | Story1 | C15 | 32 MPa RC Column (65 cm x 65 cm) | Column | 32MPa | Concrete Rectangular | 650 | 650 | 4225 | 3200 | 1.35 | 3307.65 | G300E | 92741333.33 | 727.68 | G300E | 0 | 0
7 | Story1 | C16 | 32 MPa RC Column (65 cm x 65 cm) | Column | 32MPa | Concrete Rectangular | 650 | 650 | 4225 | 3200 | 1.35 | 3307.65 | G300E | 13520000 | 106.08 | G300E | 0 | 0
8 | Story1 | C17 | 32 MPa RC Column (65 cm x 65 cm) | Column | 32MPa | Concrete Rectangular | 650 | 650 | 4225 | 3200 | 1.35 | 3307.65 | G300E | 13608533.33 | 106.78 | G300E | 0 | 0
9 | Story1 | C18 | 32 MPa RC Column (65 cm x 65 cm) | Column | 32MPa | Concrete Rectangular | 650 | 650 | 4225 | 3200 | 1.35 | 3307.65 | G300E | 103587200 | 812.78 | G300E | 0 | 0
10 | Story1 | C19 | 32 MPa RC Column (65 cm x 65 cm) | Column | 32MPa | Concrete Rectangular | 650 | 650 | 4225 | 3200 | 1.35 | 3307.65 | G300E | 97858133.33 | 767.83 | G300E | 0 | 0
11 | Story1 | C2 | 32 MPa RC Column (65 cm x 65 cm) | Column | 32MPa | Concrete Rectangular | 650 | 650 | 4225 | 3200 | 1.35 | 3307.65 | G300E | 28958933.33 | 227.22 | G300E | 0 | 0
12 | Story1 | C20 | 32 MPa RC Column (65 cm x 65 cm) | Column | 32MPa | Concrete Rectangular | 650 | 650 | 4225 | 3200 | 1.35 | 3307.65 | G300E | 48158933.33 | 377.87 | G300E | 0 | 0
13 | Story1 | C21 | 32 MPa RC Column (65 cm x 65 cm) | Column | 32MPa | Concrete Rectangular | 650 | 650 | 4225 | 3200 | 1.35 | 3307.65 | G300E | 47829333.33 | 375.29 | G300E | 0 | 0
14 | Story1 | C22 | 32 MPa RC Column (65 cm x 65 cm) | Column | 32MPa | Concrete Rectangular | 650 | 650 | 4225 | 3200 | 1.35 | 3307.65 | G300E | 97885866.67 | 768.05 | G300E | 0 | 0
15 | Story1 | C23 | 32 MPa RC Column (65 cm x 65 cm) | Column | 32MPa | Concrete Rectangular | 650 | 650 | 4225 | 3200 | 1.35 | 3307.65 | G300E | 103603200 | 812.91 | G300E | 0 | 0
16 | Story1 | C24 | 32 MPa RC Column (65 cm x 65 cm) | Column | 32MPa | Concrete Rectangular | 650 | 650 | 4225 | 3200 | 1.35 | 3307.65 | G300E | 13610666.67 | 106.79 | G300E | 0 | 0
17 | Story1 | C25 | 32 MPa RC Column (65 cm x 65 cm) | Column | 32MPa | Concrete Rectangular | 650 | 650 | 4225 | 3200 | 1.35 | 3307.65 | G300E | 14087466.67 | 110.54 | G300E | 0 | 0
18 | Story1 | C26 | 32 MPa RC Column (65 cm x 65 cm) | Column | 32MPa | Concrete Rectangular | 650 | 650 | 4225 | 3200 | 1.35 | 3307.65 | G300E | 104619733.33 | 820.89 | G300E | 0 | 0
19 | Story1 | C27 | 32 MPa RC Column (65 cm x 65 cm) | Column | 32MPa | Concrete Rectangular | 650 | 650 | 4225 | 3200 | 1.35 | 3307.65 | G300E | 84534400 | 663.29 | G300E | 0 | 0
20 | Story1 | C3 | 32 MPa RC Column (65 cm x 65 cm) | Column | 32MPa | Concrete Rectangular | 650 | 650 | 4225 | 3200 | 1.35 | 3307.65 | G300E | 33021866.67 | 259.1 | G300E | 0 | 0
21 | Story1 | C30 | 32 MPa RC Column (65 cm x 65 cm) | Column | 32MPa | Concrete Rectangular | 650 | 650 | 4225 | 3200 | 1.35 | 3307.65 | G300E | 84554666.67 | 663.45 | G300E | 0 | 0
22 | Story1 | C31 | 32 MPa RC Column (65 cm x 65 cm) | Column | 32MPa | Concrete Rectangular | 650 | 650 | 4225 | 3200 | 1.35 | 3307.65 | G300E | 104626133.33 | 820.94 | G300E | 0 | 0
23 | Story1 | C32 | 32 MPa RC Column (65 cm x 65 cm) | Column | 32MPa | Concrete Rectangular | 650 | 650 | 4225 | 3200 | 1.35 | 3307.65 | G300E | 14091733.33 | 110.57 | G300E | 0 | 0
24 | Story1 | C33 | 32 MPa RC Column (65 cm x 65 cm) | Column | 32MPa | Concrete Rectangular | 650 | 650 | 4225 | 3200 | 1.35 | 3307.65 | G300E | 14087466.67 | 110.54 | G300E | 0 | 0
25 | Story1 | C34 | 32 MPa RC Column (65 cm x 65 cm) | Column | 32MPa | Concrete Rectangular | 650 | 650 | 4225 | 3200 | 1.35 | 3307.65 | G300E | 104624000 | 820.92 | G300E | 0 | 0
26 | Story1 | C35 | 32 MPa RC Column (65 cm x 65 cm) | Column | 32MPa | Concrete Rectangular | 650 | 650 | 4225 | 3200 | 1.35 | 3307.65 | G300E | 84554666.67 | 663.45 | G300E | 0 | 0
27 | Story1 | C38 | 32 MPa RC Column (65 cm x 65 cm) | Column | 32MPa | Concrete Rectangular | 650 | 650 | 4225 | 3200 | 1.35 | 3307.65 | G300E | 84569600 | 663.56 | G300E | 0 | 0
28 | Story1 | C39 | 32 MPa RC Column (65 cm x 65 cm) | Column | 32MPa | Concrete Rectangular | 650 | 650 | 4225 | 3200 | 1.35 | 3307.65 | G300E | 104627200 | 820.94 | G300E | 0 | 0
29 | Story1 | C4 | 32 MPa RC Column (65 cm x 65 cm) | Column | 32MPa | Concrete Rectangular | 650 | 650 | 4225 | 3200 | 1.35 | 3307.65 | G300E | 31408000 | 246.44 | G300E | 0 | 0
30 | Story1 | C40 | 32 MPa RC Column (65 cm x 65 cm) | Column | 32MPa | Concrete Rectangular | 650 | 650 | 4225 | 3200 | 1.35 | 3307.65 | G300E | 14091733.33 | 110.57 | G300E | 0 | 0
31 | Story1 | C41 | 32 MPa RC Column (65 cm x 65 cm) | Column | 32MPa | Concrete Rectangular | 650 | 650 | 4225 | 3200 | 1.35 | 3307.65 | G300E | 13609600 | 106.79 | G300E | 0 | 0
32 | Story1 | C42 | 32 MPa RC Column (65 cm x 65 cm) | Column | 32MPa | Concrete Rectangular | 650 | 650 | 4225 | 3200 | 1.35 | 3307.65 | G300E | 103603200 | 812.91 | G300E | 0 | 0
33 | Story1 | C43 | 32 MPa RC Column (65 cm x 65 cm) | Column | 32MPa | Concrete Rectangular | 650 | 650 | 4225 | 3200 | 1.35 | 3307.65 | G300E | 97899733.33 | 768.16 | G300E | 0 | 0
34 | Story1 | C44 | 32 MPa RC Column (65 cm x 65 cm) | Column | 32MPa | Concrete Rectangular | 650 | 650 | 4225 | 3200 | 1.35 | 3307.65 | G300E | 47945600 | 376.2 | G300E | 0 | 0
35 | Story1 | C45 | 32 MPa RC Column (65 cm x 65 cm) | Column | 32MPa | Concrete Rectangular | 650 | 650 | 4225 | 3200 | 1.35 | 3307.65 | G300E | 47947733.33 | 376.22 | G300E | 0 | 0
36 | Story1 | C46 | 32 MPa RC Column (65 cm x 65 cm) | Column | 32MPa | Concrete Rectangular | 650 | 650 | 4225 | 3200 | 1.35 | 3307.65 | G300E | 97902933.33 | 768.18 | G300E | 0 | 0
37 | Story1 | C47 | 32 MPa RC Column (65 cm x 65 cm) | Column | 32MPa | Concrete Rectangular | 650 | 650 | 4225 | 3200 | 1.35 | 3307.65 | G300E | 103603200 | 812.91 | G300E | 0 | 0
38 | Story1 | C48 | 32 MPa RC Column (65 cm x 65 cm) | Column | 32MPa | Concrete Rectangular | 650 | 650 | 4225 | 3200 | 1.35 | 3307.65 | G300E | 13610666.67 | 106.79 | G300E | 0 | 0
39 | Story1 | C49 | 32 MPa RC Column (65 cm x 65 cm) | Column | 32MPa | Concrete Rectangular | 650 | 650 | 4225 | 3200 | 1.35 | 3307.65 | G300E | 13520000 | 106.08 | G300E | 0 | 0
40 | Story1 | C5 | 32 MPa RC Column (65 cm x 65 cm) | Column | 32MPa | Concrete Rectangular | 650 | 650 | 4225 | 3200 | 1.35 | 3307.65 | G300E | 31566933.33 | 247.69 | G300E | 0 | 0
41 | Story1 | C50 | 32 MPa RC Column (65 cm x 65 cm) | Column | 32MPa | Concrete Rectangular | 650 | 650 | 4225 | 3200 | 1.35 | 3307.65 | G300E | 92741333.33 | 727.68 | G300E | 0 | 0
42 | Story1 | C51 | 32 MPa RC Column (65 cm x 65 cm) | Column | 32MPa | Concrete Rectangular | 650 | 650 | 4225 | 3200 | 1.35 | 3307.65 | G300E | 94995200 | 745.37 | G300E | 0 | 0
43 | Story1 | C52 | 32 MPa RC Column (65 cm x 65 cm) | Column | 32MPa | Concrete Rectangular | 650 | 650 | 4225 | 3200 | 1.35 | 3307.65 | G300E | 85719466.67 | 672.59 | G300E | 0 | 0
44 | Story1 | C53 | 32 MPa RC Column (65 cm x 65 cm) | Column | 32MPa | Concrete Rectangular | 650 | 650 | 4225 | 3200 | 1.35 | 3307.65 | G300E | 85718400 | 672.58 | G300E | 0 | 0
45 | Story1 | C54 | 32 MPa RC Column (65 cm x 65 cm) | Column | 32MPa | Concrete Rectangular | 650 | 650 | 4225 | 3200 | 1.35 | 3307.65 | G300E | 94995200 | 745.37 | G300E | 0 | 0
46 | Story1 | C55 | 32 MPa RC Column (65 cm x 65 cm) | Column | 32MPa | Concrete Rectangular | 650 | 650 | 4225 | 3200 | 1.35 | 3307.65 | G300E | 92741333.33 | 727.68 | G300E | 0 | 0
47 | Story1 | C56 | 32 MPa RC Column (65 cm x 65 cm) | Column | 32MPa | Concrete Rectangular | 650 | 650 | 4225 | 3200 | 1.35 | 3307.65 | G300E | 13520000 | 106.08 | G300E | 0 | 0
48 | Story1 | C57 | 32 MPa RC Column (65 cm x 65 cm) | Column | 32MPa | Concrete Rectangular | 650 | 650 | 4225 | 3200 | 1.35 | 3307.65 | G300E | 13520000 | 106.08 | G300E | 0 | 0
49 | Story1 | C58 | 32 MPa RC Column (65 cm x 65 cm) | Column | 32MPa | Concrete Rectangular | 650 | 650 | 4225 | 3200 | 1.35 | 3307.65 | G300E | 29064533.33 | 228.05 | G300E | 0 | 0
50 | Story1 | C59 | 32 MPa RC Column (65 cm x 65 cm) | Column | 32MPa | Concrete Rectangular | 650 | 650 | 4225 | 3200 | 1.35 | 3307.65 | G300E | 32519466.67 | 255.16 | G300E | 0 | 0
51 | Story1 | C6 | 32 MPa RC Column (65 cm x 65 cm) | Column | 32MPa | Concrete Rectangular | 650 | 650 | 4225 | 3200 | 1.35 | 3307.65 | G300E | 32517333.33 | 255.14 | G300E | 0 | 0
52 | Story1 | C60 | 32 MPa RC Column (65 cm x 65 cm) | Column | 32MPa | Concrete Rectangular | 650 | 650 | 4225 | 3200 | 1.35 | 3307.65 | G300E | 31595733.33 | 247.91 | G300E | 0 | 0
53 | Story1 | C61 | 32 MPa RC Column (65 cm x 65 cm) | Column | 32MPa | Concrete Rectangular | 650 | 650 | 4225 | 3200 | 1.35 | 3307.65 | G300E | 31595733.33 | 247.91 | G300E | 0 | 0
54 | Story1 | C62 | 32 MPa RC Column (65 cm x 65 cm) | Column | 32MPa | Concrete Rectangular | 650 | 650 | 4225 | 3200 | 1.35 | 3307.65 | G300E | 32517333.33 | 255.14 | G300E | 0 | 0
55 | Story1 | C63 | 32 MPa RC Column (65 cm x 65 cm) | Column | 32MPa | Concrete Rectangular | 650 | 650 | 4225 | 3200 | 1.35 | 3307.65 | G300E | 29063466.67 | 228.04 | G300E | 0 | 0
56 | Story1 | C64 | 32 MPa RC Column (65 cm x 65 cm) | Column | 32MPa | Concrete Rectangular | 650 | 650 | 4225 | 3200 | 1.35 | 3307.65 | G300E | 13520000 | 106.08 | G300E | 0 | 0
57 | Story1 | C7 | 32 MPa RC Column (65 cm x 65 cm) | Column | 32MPa | Concrete Rectangular | 650 | 650 | 4225 | 3200 | 1.35 | 3307.65 | G300E | 29064533.33 | 228.05 | G300E | 0 | 0
58 | Story1 | C8 | 32 MPa RC Column (65 cm x 65 cm) | Column | 32MPa | Concrete Rectangular | 650 | 650 | 4225 | 3200 | 1.35 | 3307.65 | G300E | 13520000 | 106.08 | G300E | 0 | 0
59 | Story1 | C9 | 32 MPa RC Column (65 cm x 65 cm) | Column | 32MPa | Concrete Rectangular | 650 | 650 | 4225 | 3200 | 1.35 | 3307.65 | G300E | 13520000 | 106.08 | G300E | 0 | 0
60 | Story10 | C1 | 32 MPa RC Column (55 cm x 55 cm) | Column | 32MPa | Concrete Rectangular | 550 | 550 | 3025 | 3075 | 0.93 | 2275.69 | G300E | 9301875 | 72.99 | G300E | 0 | 0
61 | Story10 | C10 | 32 MPa RC Column (55 cm x 55 cm) | Column | 32MPa | Concrete Rectangular | 550 | 550 | 3025 | 3075 | 0.93 | 2275.69 | G300E | 43968400 | 344.99 | G300E | 0 | 0
62 | Story10 | C11 | 32 MPa RC Column (55 cm x 55 cm) | Column | 32MPa | Concrete Rectangular | 550 | 550 | 3025 | 3075 | 0.93 | 2275.69 | G300E | 47092600 | 369.51 | G300E | 0 | 0
63 | Story10 | C12 | 32 MPa RC Column (55 cm x 55 cm) | Column | 32MPa | Concrete Rectangular | 550 | 550 | 3025 | 3075 | 0.93 | 2275.69 | G300E | 38927450 | 305.44 | G300E | 0 | 0
64 | Story10 | C13 | 32 MPa RC Column (55 cm x 55 cm) | Column | 32MPa | Concrete Rectangular | 550 | 550 | 3025 | 3075 | 0.93 | 2275.69 | G300E | 38937700 | 305.52 | G300E | 0 | 0
65 | Story10 | C14 | 32 MPa RC Column (55 cm x 55 cm) | Column | 32MPa | Concrete Rectangular | 550 | 550 | 3025 | 3075 | 0.93 | 2275.69 | G300E | 47042375 | 369.11 | G300E | 0 | 0
66 | Story10 | C15 | 32 MPa RC Column (55 cm x 55 cm) | Column | 32MPa | Concrete Rectangular | 550 | 550 | 3025 | 3075 | 0.93 | 2275.69 | G300E | 43993000 | 345.19 | G300E | 0 | 0
67 | Story10 | C16 | 32 MPa RC Column (55 cm x 55 cm) | Column | 32MPa | Concrete Rectangular | 550 | 550 | 3025 | 3075 | 0.93 | 2275.69 | G300E | 9301875 | 72.99 | G300E | 0 | 0
68 | Story10 | C17 | 32 MPa RC Column (55 cm x 55 cm) | Column | 32MPa | Concrete Rectangular | 550 | 550 | 3025 | 3075 | 0.93 | 2275.69 | G300E | 9301875 | 72.99 | G300E | 0 | 0
69 | Story10 | C18 | 32 MPa RC Column (55 cm x 55 cm) | Column | 32MPa | Concrete Rectangular | 550 | 550 | 3025 | 3075 | 0.93 | 2275.69 | G300E | 53918075 | 423.06 | G300E | 0 | 0
70 | Story10 | C19 | 32 MPa RC Column (55 cm x 55 cm) | Column | 32MPa | Concrete Rectangular | 550 | 550 | 3025 | 3075 | 0.93 | 2275.69 | G300E | 49589500 | 389.1 | G300E | 0 | 0
71 | Story10 | C2 | 32 MPa RC Column (55 cm x 55 cm) | Column | 32MPa | Concrete Rectangular | 550 | 550 | 3025 | 3075 | 0.93 | 2275.69 | G300E | 10714325 | 84.07 | G300E | 0 | 0
72 | Story10 | C20 | 32 MPa RC Column (55 cm x 55 cm) | Column | 32MPa | Concrete Rectangular | 550 | 550 | 3025 | 3075 | 0.93 | 2275.69 | G300E | 10169025 | 79.79 | G300E | 0 | 0
73 | Story10 | C21 | 32 MPa RC Column (55 cm x 55 cm) | Column | 32MPa | Concrete Rectangular | 550 | 550 | 3025 | 3075 | 0.93 | 2275.69 | G300E | 10064475 | 78.97 | G300E | 0 | 0
74 | Story10 | C22 | 32 MPa RC Column (55 cm x 55 cm) | Column | 32MPa | Concrete Rectangular | 550 | 550 | 3025 | 3075 | 0.93 | 2275.69 | G300E | 49590525 | 389.11 | G300E | 0 | 0
75 | Story10 | C23 | 32 MPa RC Column (55 cm x 55 cm) | Column | 32MPa | Concrete Rectangular | 550 | 550 | 3025 | 3075 | 0.93 | 2275.69 | G300E | 53933450 | 423.18 | G300E | 0 | 0
76 | Story10 | C24 | 32 MPa RC Column (55 cm x 55 cm) | Column | 32MPa | Concrete Rectangular | 550 | 550 | 3025 | 3075 | 0.93 | 2275.69 | G300E | 9301875 | 72.99 | G300E | 0 | 0
77 | Story10 | C25 | 32 MPa RC Column (55 cm x 55 cm) | Column | 32MPa | Concrete Rectangular | 550 | 550 | 3025 | 3075 | 0.93 | 2275.69 | G300E | 9301875 | 72.99 | G300E | 0 | 0
78 | Story10 | C26 | 32 MPa RC Column (55 cm x 55 cm) | Column | 32MPa | Concrete Rectangular | 550 | 550 | 3025 | 3075 | 0.93 | 2275.69 | G300E | 54762675 | 429.69 | G300E | 0 | 0
79 | Story10 | C27 | 32 MPa RC Column (55 cm x 55 cm) | Column | 32MPa | Concrete Rectangular | 550 | 550 | 3025 | 3075 | 0.93 | 2275.69 | G300E | 38718350 | 303.8 | G300E | 0 | 0
80 | Story10 | C3 | 32 MPa RC Column (55 cm x 55 cm) | Column | 32MPa | Concrete Rectangular | 550 | 550 | 3025 | 3075 | 0.93 | 2275.69 | G300E | 14441225 | 113.31 | G300E | 0 | 0
81 | Story10 | C30 | 32 MPa RC Column (55 cm x 55 cm) | Column | 32MPa | Concrete Rectangular | 550 | 550 | 3025 | 3075 | 0.93 | 2275.69 | G300E | 38729625 | 303.89 | G300E | 0 | 0
82 | Story10 | C31 | 32 MPa RC Column (55 cm x 55 cm) | Column | 32MPa | Concrete Rectangular | 550 | 550 | 3025 | 3075 | 0.93 | 2275.69 | G300E | 54768825 | 429.74 | G300E | 0 | 0
83 | Story10 | C32 | 32 MPa RC Column (55 cm x 55 cm) | Column | 32MPa | Concrete Rectangular | 550 | 550 | 3025 | 3075 | 0.93 | 2275.69 | G300E | 9301875 | 72.99 | G300E | 0 | 0
84 | Story10 | C33 | 32 MPa RC Column (55 cm x 55 cm) | Column | 32MPa | Concrete Rectangular | 550 | 550 | 3025 | 3075 | 0.93 | 2275.69 | G300E | 9301875 | 72.99 | G300E | 0 | 0
85 | Story10 | C34 | 32 MPa RC Column (55 cm x 55 cm) | Column | 32MPa | Concrete Rectangular | 550 | 550 | 3025 | 3075 | 0.93 | 2275.69 | G300E | 54767800 | 429.73 | G300E | 0 | 0
86 | Story10 | C35 | 32 MPa RC Column (55 cm x 55 cm) | Column | 32MPa | Concrete Rectangular | 550 | 550 | 3025 | 3075 | 0.93 | 2275.69 | G300E | 38729625 | 303.89 | G300E | 0 | 0
87 | Story10 | C38 | 32 MPa RC Column (55 cm x 55 cm) | Column | 32MPa | Concrete Rectangular | 550 | 550 | 3025 | 3075 | 0.93 | 2275.69 | G300E | 38736800 | 303.94 | G300E | 0 | 0
88 | Story10 | C39 | 32 MPa RC Column (55 cm x 55 cm) | Column | 32MPa | Concrete Rectangular | 550 | 550 | 3025 | 3075 | 0.93 | 2275.69 | G300E | 54769850 | 429.74 | G300E | 0 | 0
89 | Story10 | C4 | 32 MPa RC Column (55 cm x 55 cm) | Column | 32MPa | Concrete Rectangular | 550 | 550 | 3025 | 3075 | 0.93 | 2275.69 | G300E | 13341400 | 104.68 | G300E | 0 | 0
90 | Story10 | C40 | 32 MPa RC Column (55 cm x 55 cm) | Column | 32MPa | Concrete Rectangular | 550 | 550 | 3025 | 3075 | 0.93 | 2275.69 | G300E | 9301875 | 72.99 | G300E | 0 | 0
91 | Story10 | C41 | 32 MPa RC Column (55 cm x 55 cm) | Column | 32MPa | Concrete Rectangular | 550 | 550 | 3025 | 3075 | 0.93 | 2275.69 | G300E | 9301875 | 72.99 | G300E | 0 | 0
92 | Story10 | C42 | 32 MPa RC Column (55 cm x 55 cm) | Column | 32MPa | Concrete Rectangular | 550 | 550 | 3025 | 3075 | 0.93 | 2275.69 | G300E | 53933450 | 423.18 | G300E | 0 | 0
93 | Story10 | C43 | 32 MPa RC Column (55 cm x 55 cm) | Column | 32MPa | Concrete Rectangular | 550 | 550 | 3025 | 3075 | 0.93 | 2275.69 | G300E | 49602825 | 389.2 | G300E | 0 | 0
94 | Story10 | C44 | 32 MPa RC Column (55 cm x 55 cm) | Column | 32MPa | Concrete Rectangular | 550 | 550 | 3025 | 3075 | 0.93 | 2275.69 | G300E | 10110600 | 79.33 | G300E | 0 | 0
95 | Story10 | C45 | 32 MPa RC Column (55 cm x 55 cm) | Column | 32MPa | Concrete Rectangular | 550 | 550 | 3025 | 3075 | 0.93 | 2275.69 | G300E | 10110600 | 79.33 | G300E | 0 | 0
96 | Story10 | C46 | 32 MPa RC Column (55 cm x 55 cm) | Column | 32MPa | Concrete Rectangular | 550 | 550 | 3025 | 3075 | 0.93 | 2275.69 | G300E | 49603850 | 389.21 | G300E | 0 | 0
97 | Story10 | C47 | 32 MPa RC Column (55 cm x 55 cm) | Column | 32MPa | Concrete Rectangular | 550 | 550 | 3025 | 3075 | 0.93 | 2275.69 | G300E | 53933450 | 423.18 | G300E | 0 | 0
98 | Story10 | C48 | 32 MPa RC Column (55 cm x 55 cm) | Column | 32MPa | Concrete Rectangular | 550 | 550 | 3025 | 3075 | 0.93 | 2275.69 | G300E | 9301875 | 72.99 | G300E | 0 | 0
99 | Story10 | C49 | 32 MPa RC Column (55 cm x 55 cm) | Column | 32MPa | Concrete Rectangular | 550 | 550 | 3025 | 3075 | 0.93 | 2275.69 | G300E | 9301875 | 72.99 | G300E | 0 | 0
100 | Story10 | C5 | 32 MPa RC Column (55 cm x 55 cm) | Column | 32MPa | Concrete Rectangular | 550 | 550 | 3025 | 3075 | 0.93 | 2275.69 | G300E | 13415200 | 105.26 | G300E | 0 | 0
101 | Story10 | C50 | 32 MPa RC Column (55 cm x 55 cm) | Column | 32MPa | Concrete Rectangular | 550 | 550 | 3025 | 3075 | 0.93 | 2275.69 | G300E | 43993000 | 345.19 | G300E | 0 | 0
102 | Story10 | C51 | 32 MPa RC Column (55 cm x 55 cm) | Column | 32MPa | Concrete Rectangular | 550 | 550 | 3025 | 3075 | 0.93 | 2275.69 | G300E | 47048525 | 369.16 | G300E | 0 | 0
103 | Story10 | C52 | 32 MPa RC Column (55 cm x 55 cm) | Column | 32MPa | Concrete Rectangular | 550 | 550 | 3025 | 3075 | 0.93 | 2275.69 | G300E | 38982800 | 305.87 | G300E | 0 | 0
104 | Story10 | C53 | 32 MPa RC Column (55 cm x 55 cm) | Column | 32MPa | Concrete Rectangular | 550 | 550 | 3025 | 3075 | 0.93 | 2275.69 | G300E | 38982800 | 305.87 | G300E | 0 | 0
105 | Story10 | C54 | 32 MPa RC Column (55 cm x 55 cm) | Column | 32MPa | Concrete Rectangular | 550 | 550 | 3025 | 3075 | 0.93 | 2275.69 | G300E | 47048525 | 369.16 | G300E | 0 | 0
106 | Story10 | C55 | 32 MPa RC Column (55 cm x 55 cm) | Column | 32MPa | Concrete Rectangular | 550 | 550 | 3025 | 3075 | 0.93 | 2275.69 | G300E | 43993000 | 345.19 | G300E | 0 | 0
107 | Story10 | C56 | 32 MPa RC Column (55 cm x 55 cm) | Column | 32MPa | Concrete Rectangular | 550 | 550 | 3025 | 3075 | 0.93 | 2275.69 | G300E | 9301875 | 72.99 | G300E | 0 | 0
108 | Story10 | C57 | 32 MPa RC Column (55 cm x 55 cm) | Column | 32MPa | Concrete Rectangular | 550 | 550 | 3025 | 3075 | 0.93 | 2275.69 | G300E | 9301875 | 72.99 | G300E | 0 | 0
109 | Story10 | C58 | 32 MPa RC Column (55 cm x 55 cm) | Column | 32MPa | Concrete Rectangular | 550 | 550 | 3025 | 3075 | 0.93 | 2275.69 | G300E | 10753275 | 84.37 | G300E | 0 | 0
110 | Story10 | C59 | 32 MPa RC Column (55 cm x 55 cm) | Column | 32MPa | Concrete Rectangular | 550 | 550 | 3025 | 3075 | 0.93 | 2275.69 | G300E | 14184975 | 111.3 | G300E | 0 | 0
111 | Story10 | C6 | 32 MPa RC Column (55 cm x 55 cm) | Column | 32MPa | Concrete Rectangular | 550 | 550 | 3025 | 3075 | 0.93 | 2275.69 | G300E | 14183950 | 111.29 | G300E | 0 | 0
112 | Story10 | C60 | 32 MPa RC Column (55 cm x 55 cm) | Column | 32MPa | Concrete Rectangular | 550 | 550 | 3025 | 3075 | 0.93 | 2275.69 | G300E | 13439800 | 105.45 | G300E | 0 | 0
113 | Story10 | C61 | 32 MPa RC Column (55 cm x 55 cm) | Column | 32MPa | Concrete Rectangular | 550 | 550 | 3025 | 3075 | 0.93 | 2275.69 | G300E | 13439800 | 105.45 | G300E | 0 | 0
114 | Story10 | C62 | 32 MPa RC Column (55 cm x 55 cm) | Column | 32MPa | Concrete Rectangular | 550 | 550 | 3025 | 3075 | 0.93 | 2275.69 | G300E | 14183950 | 111.29 | G300E | 0 | 0
115 | Story10 | C63 | 32 MPa RC Column (55 cm x 55 cm) | Column | 32MPa | Concrete Rectangular | 550 | 550 | 3025 | 3075 | 0.93 | 2275.69 | G300E | 10752250 | 84.37 | G300E | 0 | 0
116 | Story10 | C64 | 32 MPa RC Column (55 cm x 55 cm) | Column | 32MPa | Concrete Rectangular | 550 | 550 | 3025 | 3075 | 0.93 | 2275.69 | G300E | 9301875 | 72.99 | G300E | 0 | 0
117 | Story10 | C7 | 32 MPa RC Column (55 cm x 55 cm) | Column | 32MPa | Concrete Rectangular | 550 | 550 | 3025 | 3075 | 0.93 | 2275.69 | G300E | 10753275 | 84.37 | G300E | 0 | 0
118 | Story10 | C8 | 32 MPa RC Column (55 cm x 55 cm) | Column | 32MPa | Concrete Rectangular | 550 | 550 | 3025 | 3075 | 0.93 | 2275.69 | G300E | 9301875 | 72.99 | G300E | 0 | 0
119 | Story10 | C9 | 32 MPa RC Column (55 cm x 55 cm) | Column | 32MPa | Concrete Rectangular | 550 | 550 | 3025 | 3075 | 0.93 | 2275.69 | G300E | 9301875 | 72.99 | G300E | 0 | 0
120 | Story11 | C1 | 32 MPa RC Column (52.5 cm x 52.5 cm) | Column | 32MPa | Concrete Rectangular | 525 | 525 | 2756.3 | 3075 | 0.85 | 2073.51 | G300E | 8474700 | 66.5 | G300E | 0 | 0
121 | Story11 | C10 | 32 MPa RC Column (52.5 cm x 52.5 cm) | Column | 32MPa | Concrete Rectangular | 525 | 525 | 2756.3 | 3050 | 0.84 | 2056.65 | G300E | 43689216.67 | 342.8 | G300E | 0 | 0
122 | Story11 | C11 | 32 MPa RC Column (52.5 cm x 52.5 cm) | Column | 32MPa | Concrete Rectangular | 525 | 525 | 2756.3 | 3050 | 0.84 | 2056.65 | G300E | 46534866.67 | 365.13 | G300E | 0 | 0
123 | Story11 | C12 | 32 MPa RC Column (52.5 cm x 52.5 cm) | Column | 32MPa | Concrete Rectangular | 525 | 525 | 2756.3 | 3050 | 0.84 | 2056.65 | G300E | 38745166.67 | 304.01 | G300E | 0 | 0
124 | Story11 | C13 | 32 MPa RC Column (52.5 cm x 52.5 cm) | Column | 32MPa | Concrete Rectangular | 525 | 525 | 2756.3 | 3050 | 0.84 | 2056.65 | G300E | 38752283.33 | 304.06 | G300E | 0 | 0
125 | Story11 | C14 | 32 MPa RC Column (52.5 cm x 52.5 cm) | Column | 32MPa | Concrete Rectangular | 525 | 525 | 2756.3 | 3050 | 0.84 | 2056.65 | G300E | 46484033.33 | 364.73 | G300E | 0 | 0
126 | Story11 | C15 | 32 MPa RC Column (52.5 cm x 52.5 cm) | Column | 32MPa | Concrete Rectangular | 525 | 525 | 2756.3 | 3050 | 0.84 | 2056.65 | G300E | 43711583.33 | 342.98 | G300E | 0 | 0
127 | Story11 | C16 | 32 MPa RC Column (52.5 cm x 52.5 cm) | Column | 32MPa | Concrete Rectangular | 525 | 525 | 2756.3 | 3050 | 0.84 | 2056.65 | G300E | 8405800 | 65.96 | G300E | 0 | 0
128 | Story11 | C17 | 32 MPa RC Column (52.5 cm x 52.5 cm) | Column | 32MPa | Concrete Rectangular | 525 | 525 | 2756.3 | 3050 | 0.84 | 2056.65 | G300E | 8405800 | 65.96 | G300E | 0 | 0
129 | Story11 | C18 | 32 MPa RC Column (52.5 cm x 52.5 cm) | Column | 32MPa | Concrete Rectangular | 525 | 525 | 2756.3 | 3050 | 0.84 | 2056.65 | G300E | 53072033.33 | 416.42 | G300E | 0 | 0
130 | Story11 | C19 | 32 MPa RC Column (52.5 cm x 52.5 cm) | Column | 32MPa | Concrete Rectangular | 525 | 525 | 2756.3 | 3050 | 0.84 | 2056.65 | G300E | 48657666.67 | 381.79 | G300E | 0 | 0
131 | Story11 | C2 | 32 MPa RC Column (52.5 cm x 52.5 cm) | Column | 32MPa | Concrete Rectangular | 525 | 525 | 2756.3 | 3050 | 0.84 | 2056.65 | G300E | 12890316.67 | 101.14 | G300E | 0 | 0
132 | Story11 | C20 | 32 MPa RC Column (52.5 cm x 52.5 cm) | Column | 32MPa | Concrete Rectangular | 525 | 525 | 2756.3 | 3050 | 0.84 | 2056.65 | G300E | 11676416.67 | 91.62 | G300E | 0 | 0
133 | Story11 | C21 | 32 MPa RC Column (52.5 cm x 52.5 cm) | Column | 32MPa | Concrete Rectangular | 525 | 525 | 2756.3 | 3050 | 0.84 | 2056.65 | G300E | 11586950 | 90.92 | G300E | 0 | 0
134 | Story11 | C22 | 32 MPa RC Column (52.5 cm x 52.5 cm) | Column | 32MPa | Concrete Rectangular | 525 | 525 | 2756.3 | 3050 | 0.84 | 2056.65 | G300E | 48658683.33 | 381.79 | G300E | 0 | 0
135 | Story11 | C23 | 32 MPa RC Column (52.5 cm x 52.5 cm) | Column | 32MPa | Concrete Rectangular | 525 | 525 | 2756.3 | 3050 | 0.84 | 2056.65 | G300E | 53087283.33 | 416.54 | G300E | 0 | 0
136 | Story11 | C24 | 32 MPa RC Column (52.5 cm x 52.5 cm) | Column | 32MPa | Concrete Rectangular | 525 | 525 | 2756.3 | 3050 | 0.84 | 2056.65 | G300E | 8405800 | 65.96 | G300E | 0 | 0
137 | Story11 | C25 | 32 MPa RC Column (52.5 cm x 52.5 cm) | Column | 32MPa | Concrete Rectangular | 525 | 525 | 2756.3 | 3050 | 0.84 | 2056.65 | G300E | 8405800 | 65.96 | G300E | 0 | 0
138 | Story11 | C26 | 32 MPa RC Column (52.5 cm x 52.5 cm) | Column | 32MPa | Concrete Rectangular | 525 | 525 | 2756.3 | 3050 | 0.84 | 2056.65 | G300E | 54014483.33 | 423.82 | G300E | 0 | 0
139 | Story11 | C27 | 32 MPa RC Column (52.5 cm x 52.5 cm) | Column | 32MPa | Concrete Rectangular | 525 | 525 | 2756.3 | 3050 | 0.84 | 2056.65 | G300E | 38354766.67 | 300.95 | G300E | 0 | 0
140 | Story11 | C3 | 32 MPa RC Column (52.5 cm x 52.5 cm) | Column | 32MPa | Concrete Rectangular | 525 | 525 | 2756.3 | 3050 | 0.84 | 2056.65 | G300E | 16390700 | 128.61 | G300E | 0 | 0
141 | Story11 | C30 | 32 MPa RC Column (52.5 cm x 52.5 cm) | Column | 32MPa | Concrete Rectangular | 525 | 525 | 2756.3 | 3050 | 0.84 | 2056.65 | G300E | 38366966.67 | 301.04 | G300E | 0 | 0
142 | Story11 | C31 | 32 MPa RC Column (52.5 cm x 52.5 cm) | Column | 32MPa | Concrete Rectangular | 525 | 525 | 2756.3 | 3050 | 0.84 | 2056.65 | G300E | 54022616.67 | 423.88 | G300E | 0 | 0
143 | Story11 | C32 | 32 MPa RC Column (52.5 cm x 52.5 cm) | Column | 32MPa | Concrete Rectangular | 525 | 525 | 2756.3 | 3050 | 0.84 | 2056.65 | G300E | 8405800 | 65.96 | G300E | 0 | 0
144 | Story11 | C33 | 32 MPa RC Column (52.5 cm x 52.5 cm) | Column | 32MPa | Concrete Rectangular | 525 | 525 | 2756.3 | 3050 | 0.84 | 2056.65 | G300E | 8405800 | 65.96 | G300E | 0 | 0
145 | Story11 | C34 | 32 MPa RC Column (52.5 cm x 52.5 cm) | Column | 32MPa | Concrete Rectangular | 525 | 525 | 2756.3 | 3050 | 0.84 | 2056.65 | G300E | 54019566.67 | 423.86 | G300E | 0 | 0
146 | Story11 | C35 | 32 MPa RC Column (52.5 cm x 52.5 cm) | Column | 32MPa | Concrete Rectangular | 525 | 525 | 2756.3 | 3050 | 0.84 | 2056.65 | G300E | 38365950 | 301.03 | G300E | 0 | 0
147 | Story11 | C38 | 32 MPa RC Column (52.5 cm x 52.5 cm) | Column | 32MPa | Concrete Rectangular | 525 | 525 | 2756.3 | 3050 | 0.84 | 2056.65 | G300E | 38375100 | 301.11 | G300E | 0 | 0
148 | Story11 | C39 | 32 MPa RC Column (52.5 cm x 52.5 cm) | Column | 32MPa | Concrete Rectangular | 525 | 525 | 2756.3 | 3050 | 0.84 | 2056.65 | G300E | 54022616.67 | 423.88 | G300E | 0 | 0
149 | Story11 | C4 | 32 MPa RC Column (52.5 cm x 52.5 cm) | Column | 32MPa | Concrete Rectangular | 525 | 525 | 2756.3 | 3050 | 0.84 | 2056.65 | G300E | 15295750 | 120.02 | G300E | 0 | 0
150 | Story11 | C40 | 32 MPa RC Column (52.5 cm x 52.5 cm) | Column | 32MPa | Concrete Rectangular | 525 | 525 | 2756.3 | 3050 | 0.84 | 2056.65 | G300E | 8405800 | 65.96 | G300E | 0 | 0
151 | Story11 | C41 | 32 MPa RC Column (52.5 cm x 52.5 cm) | Column | 32MPa | Concrete Rectangular | 525 | 525 | 2756.3 | 3050 | 0.84 | 2056.65 | G300E | 8405800 | 65.96 | G300E | 0 | 0
152 | Story11 | C42 | 32 MPa RC Column (52.5 cm x 52.5 cm) | Column | 32MPa | Concrete Rectangular | 525 | 525 | 2756.3 | 3050 | 0.84 | 2056.65 | G300E | 53087283.33 | 416.54 | G300E | 0 | 0
153 | Story11 | C43 | 32 MPa RC Column (52.5 cm x 52.5 cm) | Column | 32MPa | Concrete Rectangular | 525 | 525 | 2756.3 | 3050 | 0.84 | 2056.65 | G300E | 48667833.33 | 381.87 | G300E | 0 | 0
154 | Story11 | C44 | 32 MPa RC Column (52.5 cm x 52.5 cm) | Column | 32MPa | Concrete Rectangular | 525 | 525 | 2756.3 | 3050 | 0.84 | 2056.65 | G300E | 11627616.67 | 91.23 | G300E | 0 | 0
155 | Story11 | C45 | 32 MPa RC Column (52.5 cm x 52.5 cm) | Column | 32MPa | Concrete Rectangular | 525 | 525 | 2756.3 | 3050 | 0.84 | 2056.65 | G300E | 11627616.67 | 91.23 | G300E | 0 | 0
156 | Story11 | C46 | 32 MPa RC Column (52.5 cm x 52.5 cm) | Column | 32MPa | Concrete Rectangular | 525 | 525 | 2756.3 | 3050 | 0.84 | 2056.65 | G300E | 48668850 | 381.87 | G300E | 0 | 0
157 | Story11 | C47 | 32 MPa RC Column (52.5 cm x 52.5 cm) | Column | 32MPa | Concrete Rectangular | 525 | 525 | 2756.3 | 3050 | 0.84 | 2056.65 | G300E | 53087283.33 | 416.54 | G300E | 0 | 0
158 | Story11 | C48 | 32 MPa RC Column (52.5 cm x 52.5 cm) | Column | 32MPa | Concrete Rectangular | 525 | 525 | 2756.3 | 3050 | 0.84 | 2056.65 | G300E | 8405800 | 65.96 | G300E | 0 | 0
159 | Story11 | C49 | 32 MPa RC Column (52.5 cm x 52.5 cm) | Column | 32MPa | Concrete Rectangular | 525 | 525 | 2756.3 | 3050 | 0.84 | 2056.65 | G300E | 8405800 | 65.96 | G300E | 0 | 0
160 | Story11 | C5 | 32 MPa RC Column (52.5 cm x 52.5 cm) | Column | 32MPa | Concrete Rectangular | 525 | 525 | 2756.3 | 3050 | 0.84 | 2056.65 | G300E | 15363866.67 | 120.55 | G300E | 0 | 0
161 | Story11 | C50 | 32 MPa RC Column (52.5 cm x 52.5 cm) | Column | 32MPa | Concrete Rectangular | 525 | 525 | 2756.3 | 3050 | 0.84 | 2056.65 | G300E | 43711583.33 | 342.98 | G300E | 0 | 0
162 | Story11 | C51 | 32 MPa RC Column (52.5 cm x 52.5 cm) | Column | 32MPa | Concrete Rectangular | 525 | 525 | 2756.3 | 3050 | 0.84 | 2056.65 | G300E | 46491150 | 364.79 | G300E | 0 | 0
163 | Story11 | C52 | 32 MPa RC Column (52.5 cm x 52.5 cm) | Column | 32MPa | Concrete Rectangular | 525 | 525 | 2756.3 | 3050 | 0.84 | 2056.65 | G300E | 38802100 | 304.46 | G300E | 0 | 0
164 | Story11 | C53 | 32 MPa RC Column (52.5 cm x 52.5 cm) | Column | 32MPa | Concrete Rectangular | 525 | 525 | 2756.3 | 3050 | 0.84 | 2056.65 | G300E | 38801083.33 | 304.45 | G300E | 0 | 0
165 | Story11 | C54 | 32 MPa RC Column (52.5 cm x 52.5 cm) | Column | 32MPa | Concrete Rectangular | 525 | 525 | 2756.3 | 3050 | 0.84 | 2056.65 | G300E | 46490133.33 | 364.78 | G300E | 0 | 0
166 | Story11 | C55 | 32 MPa RC Column (52.5 cm x 52.5 cm) | Column | 32MPa | Concrete Rectangular | 525 | 525 | 2756.3 | 3050 | 0.84 | 2056.65 | G300E | 43710566.67 | 342.97 | G300E | 0 | 0
167 | Story11 | C56 | 32 MPa RC Column (52.5 cm x 52.5 cm) | Column | 32MPa | Concrete Rectangular | 525 | 525 | 2756.3 | 3050 | 0.84 | 2056.65 | G300E | 8405800 | 65.96 | G300E | 0 | 0
168 | Story11 | C57 | 32 MPa RC Column (52.5 cm x 52.5 cm) | Column | 32MPa | Concrete Rectangular | 525 | 525 | 2756.3 | 3075 | 0.85 | 2073.51 | G300E | 8474700 | 66.5 | G300E | 0 | 0
169 | Story11 | C58 | 32 MPa RC Column (52.5 cm x 52.5 cm) | Column | 32MPa | Concrete Rectangular | 525 | 525 | 2756.3 | 3050 | 0.84 | 2056.65 | G300E | 12922850 | 101.4 | G300E | 0 | 0
170 | Story11 | C59 | 32 MPa RC Column (52.5 cm x 52.5 cm) | Column | 32MPa | Concrete Rectangular | 525 | 525 | 2756.3 | 3050 | 0.84 | 2056.65 | G300E | 16120266.67 | 126.49 | G300E | 0 | 0
171 | Story11 | C6 | 32 MPa RC Column (52.5 cm x 52.5 cm) | Column | 32MPa | Concrete Rectangular | 525 | 525 | 2756.3 | 3050 | 0.84 | 2056.65 | G300E | 16120266.67 | 126.49 | G300E | 0 | 0
172 | Story11 | C60 | 32 MPa RC Column (52.5 cm x 52.5 cm) | Column | 32MPa | Concrete Rectangular | 525 | 525 | 2756.3 | 3050 | 0.84 | 2056.65 | G300E | 15387250 | 120.73 | G300E | 0 | 0
173 | Story11 | C61 | 32 MPa RC Column (52.5 cm x 52.5 cm) | Column | 32MPa | Concrete Rectangular | 525 | 525 | 2756.3 | 3050 | 0.84 | 2056.65 | G300E | 15386233.33 | 120.73 | G300E | 0 | 0
174 | Story11 | C62 | 32 MPa RC Column (52.5 cm x 52.5 cm) | Column | 32MPa | Concrete Rectangular | 525 | 525 | 2756.3 | 3050 | 0.84 | 2056.65 | G300E | 16120266.67 | 126.49 | G300E | 0 | 0
175 | Story11 | C63 | 32 MPa RC Column (52.5 cm x 52.5 cm) | Column | 32MPa | Concrete Rectangular | 525 | 525 | 2756.3 | 3050 | 0.84 | 2056.65 | G300E | 12922850 | 101.4 | G300E | 0 | 0
176 | Story11 | C64 | 32 MPa RC Column (52.5 cm x 52.5 cm) | Column | 32MPa | Concrete Rectangular | 525 | 525 | 2756.3 | 3075 | 0.85 | 2073.51 | G300E | 8474700 | 66.5 | G300E | 0 | 0
177 | Story11 | C7 | 32 MPa RC Column (52.5 cm x 52.5 cm) | Column | 32MPa | Concrete Rectangular | 525 | 525 | 2756.3 | 3050 | 0.84 | 2056.65 | G300E | 12922850 | 101.4 | G300E | 0 | 0
178 | Story11 | C8 | 32 MPa RC Column (52.5 cm x 52.5 cm) | Column | 32MPa | Concrete Rectangular | 525 | 525 | 2756.3 | 3075 | 0.85 | 2073.51 | G300E | 8474700 | 66.5 | G300E | 0 | 0
179 | Story11 | C9 | 32 MPa RC Column (52.5 cm x 52.5 cm) | Column | 32MPa | Concrete Rectangular | 525 | 525 | 2756.3 | 3050 | 0.84 | 2056.65 | G300E | 8405800 | 65.96 | G300E | 0 | 0
180 | Story12 | C1 | 32 MPa RC Column (52.5 cm x 52.5 cm) | Column | 32MPa | Concrete Rectangular | 525 | 525 | 2756.3 | 3075 | 0.85 | 2073.51 | G300E | 8474700 | 66.5 | G300E | 0 | 0
181 | Story12 | C10 | 32 MPa RC Column (52.5 cm x 52.5 cm) | Column | 32MPa | Concrete Rectangular | 525 | 525 | 2756.3 | 3050 | 0.84 | 2056.65 | G300E | 35147183.33 | 275.78 | G300E | 0 | 0
182 | Story12 | C11 | 32 MPa RC Column (52.5 cm x 52.5 cm) | Column | 32MPa | Concrete Rectangular | 525 | 525 | 2756.3 | 3050 | 0.84 | 2056.65 | G300E | 37864733.33 | 297.1 | G300E | 0 | 0
183 | Story12 | C12 | 32 MPa RC Column (52.5 cm x 52.5 cm) | Column | 32MPa | Concrete Rectangular | 525 | 525 | 2756.3 | 3050 | 0.84 | 2056.65 | G300E | 30788733.33 | 241.58 | G300E | 0 | 0
184 | Story12 | C13 | 32 MPa RC Column (52.5 cm x 52.5 cm) | Column | 32MPa | Concrete Rectangular | 525 | 525 | 2756.3 | 3050 | 0.84 | 2056.65 | G300E | 30792800 | 241.61 | G300E | 0 | 0
185 | Story12 | C14 | 32 MPa RC Column (52.5 cm x 52.5 cm) | Column | 32MPa | Concrete Rectangular | 525 | 525 | 2756.3 | 3050 | 0.84 | 2056.65 | G300E | 37804750 | 296.63 | G300E | 0 | 0
186 | Story12 | C15 | 32 MPa RC Column (52.5 cm x 52.5 cm) | Column | 32MPa | Concrete Rectangular | 525 | 525 | 2756.3 | 3050 | 0.84 | 2056.65 | G300E | 35165483.33 | 275.92 | G300E | 0 | 0
187 | Story12 | C16 | 32 MPa RC Column (52.5 cm x 52.5 cm) | Column | 32MPa | Concrete Rectangular | 525 | 525 | 2756.3 | 3050 | 0.84 | 2056.65 | G300E | 8405800 | 65.96 | G300E | 0 | 0
188 | Story12 | C17 | 32 MPa RC Column (52.5 cm x 52.5 cm) | Column | 32MPa | Concrete Rectangular | 525 | 525 | 2756.3 | 3050 | 0.84 | 2056.65 | G300E | 8405800 | 65.96 | G300E | 0 | 0
189 | Story12 | C18 | 32 MPa RC Column (52.5 cm x 52.5 cm) | Column | 32MPa | Concrete Rectangular | 525 | 525 | 2756.3 | 3050 | 0.84 | 2056.65 | G300E | 44466966.67 | 348.9 | G300E | 0 | 0
190 | Story12 | C19 | 32 MPa RC Column (52.5 cm x 52.5 cm) | Column | 32MPa | Concrete Rectangular | 525 | 525 | 2756.3 | 3050 | 0.84 | 2056.65 | G300E | 40042433.33 | 314.19 | G300E | 0 | 0
191 | Story12 | C2 | 32 MPa RC Column (52.5 cm x 52.5 cm) | Column | 32MPa | Concrete Rectangular | 525 | 525 | 2756.3 | 3050 | 0.84 | 2056.65 | G300E | 8405800 | 65.96 | G300E | 0 | 0
192 | Story12 | C20 | 32 MPa RC Column (52.5 cm x 52.5 cm) | Column | 32MPa | Concrete Rectangular | 525 | 525 | 2756.3 | 3050 | 0.84 | 2056.65 | G300E | 8461716.67 | 66.39 | G300E | 0 | 0
193 | Story12 | C21 | 32 MPa RC Column (52.5 cm x 52.5 cm) | Column | 32MPa | Concrete Rectangular | 525 | 525 | 2756.3 | 3050 | 0.84 | 2056.65 | G300E | 8441383.33 | 66.23 | G300E | 0 | 0
194 | Story12 | C22 | 32 MPa RC Column (52.5 cm x 52.5 cm) | Column | 32MPa | Concrete Rectangular | 525 | 525 | 2756.3 | 3050 | 0.84 | 2056.65 | G300E | 40040400 | 314.17 | G300E | 0 | 0
195 | Story12 | C23 | 32 MPa RC Column (52.5 cm x 52.5 cm) | Column | 32MPa | Concrete Rectangular | 525 | 525 | 2756.3 | 3050 | 0.84 | 2056.65 | G300E | 44480183.33 | 349.01 | G300E | 0 | 0
196 | Story12 | C24 | 32 MPa RC Column (52.5 cm x 52.5 cm) | Column | 32MPa | Concrete Rectangular | 525 | 525 | 2756.3 | 3050 | 0.84 | 2056.65 | G300E | 8405800 | 65.96 | G300E | 0 | 0
197 | Story12 | C25 | 32 MPa RC Column (52.5 cm x 52.5 cm) | Column | 32MPa | Concrete Rectangular | 525 | 525 | 2756.3 | 3050 | 0.84 | 2056.65 | G300E | 8405800 | 65.96 | G300E | 0 | 0
198 | Story12 | C26 | 32 MPa RC Column (52.5 cm x 52.5 cm) | Column | 32MPa | Concrete Rectangular | 525 | 525 | 2756.3 | 3050 | 0.84 | 2056.65 | G300E | 45289450 | 355.36 | G300E | 0 | 0
199 | Story12 | C27 | 32 MPa RC Column (52.5 cm x 52.5 cm) | Column | 32MPa | Concrete Rectangular | 525 | 525 | 2756.3 | 3050 | 0.84 | 2056.65 | G300E | 30308866.67 | 237.81 | G300E | 0 | 0
200 | Story12 | C3 | 32 MPa RC Column (52.5 cm x 52.5 cm) | Column | 32MPa | Concrete Rectangular | 525 | 525 | 2756.3 | 3050 | 0.84 | 2056.65 | G300E | 10453366.67 | 82.02 | G300E | 0 | 0
201 | Story12 | C30 | 32 MPa RC Column (52.5 cm x 52.5 cm) | Column | 32MPa | Concrete Rectangular | 525 | 525 | 2756.3 | 3050 | 0.84 | 2056.65 | G300E | 30320050 | 237.9 | G300E | 0 | 0
202 | Story12 | C31 | 32 MPa RC Column (52.5 cm x 52.5 cm) | Column | 32MPa | Concrete Rectangular | 525 | 525 | 2756.3 | 3050 | 0.84 | 2056.65 | G300E | 45295550 | 355.41 | G300E | 0 | 0
203 | Story12 | C32 | 32 MPa RC Column (52.5 cm x 52.5 cm) | Column | 32MPa | Concrete Rectangular | 525 | 525 | 2756.3 | 3050 | 0.84 | 2056.65 | G300E | 8405800 | 65.96 | G300E | 0 | 0
204 | Story12 | C33 | 32 MPa RC Column (52.5 cm x 52.5 cm) | Column | 32MPa | Concrete Rectangular | 525 | 525 | 2756.3 | 3050 | 0.84 | 2056.65 | G300E | 8405800 | 65.96 | G300E | 0 | 0
205 | Story12 | C34 | 32 MPa RC Column (52.5 cm x 52.5 cm) | Column | 32MPa | Concrete Rectangular | 525 | 525 | 2756.3 | 3050 | 0.84 | 2056.65 | G300E | 45295550 | 355.41 | G300E | 0 | 0
206 | Story12 | C35 | 32 MPa RC Column (52.5 cm x 52.5 cm) | Column | 32MPa | Concrete Rectangular | 525 | 525 | 2756.3 | 3050 | 0.84 | 2056.65 | G300E | 30318016.67 | 237.89 | G300E | 0 | 0
207 | Story12 | C38 | 32 MPa RC Column (52.5 cm x 52.5 cm) | Column | 32MPa | Concrete Rectangular | 525 | 525 | 2756.3 | 3050 | 0.84 | 2056.65 | G300E | 30326150 | 237.95 | G300E | 0 | 0
208 | Story12 | C39 | 32 MPa RC Column (52.5 cm x 52.5 cm) | Column | 32MPa | Concrete Rectangular | 525 | 525 | 2756.3 | 3050 | 0.84 | 2056.65 | G300E | 45296566.67 | 355.41 | G300E | 0 | 0
209 | Story12 | C4 | 32 MPa RC Column (52.5 cm x 52.5 cm) | Column | 32MPa | Concrete Rectangular | 525 | 525 | 2756.3 | 3050 | 0.84 | 2056.65 | G300E | 9337066.67 | 73.26 | G300E | 0 | 0
210 | Story12 | C40 | 32 MPa RC Column (52.5 cm x 52.5 cm) | Column | 32MPa | Concrete Rectangular | 525 | 525 | 2756.3 | 3050 | 0.84 | 2056.65 | G300E | 8405800 | 65.96 | G300E | 0 | 0
211 | Story12 | C41 | 32 MPa RC Column (52.5 cm x 52.5 cm) | Column | 32MPa | Concrete Rectangular | 525 | 525 | 2756.3 | 3050 | 0.84 | 2056.65 | G300E | 8405800 | 65.96 | G300E | 0 | 0
212 | Story12 | C42 | 32 MPa RC Column (52.5 cm x 52.5 cm) | Column | 32MPa | Concrete Rectangular | 525 | 525 | 2756.3 | 3050 | 0.84 | 2056.65 | G300E | 44480183.33 | 349.01 | G300E | 0 | 0
213 | Story12 | C43 | 32 MPa RC Column (52.5 cm x 52.5 cm) | Column | 32MPa | Concrete Rectangular | 525 | 525 | 2756.3 | 3050 | 0.84 | 2056.65 | G300E | 40051583.33 | 314.26 | G300E | 0 | 0
214 | Story12 | C44 | 32 MPa RC Column (52.5 cm x 52.5 cm) | Column | 32MPa | Concrete Rectangular | 525 | 525 | 2756.3 | 3050 | 0.84 | 2056.65 | G300E | 8456633.33 | 66.35 | G300E | 0 | 0
215 | Story12 | C45 | 32 MPa RC Column (52.5 cm x 52.5 cm) | Column | 32MPa | Concrete Rectangular | 525 | 525 | 2756.3 | 3050 | 0.84 | 2056.65 | G300E | 8456633.33 | 66.35 | G300E | 0 | 0
216 | Story12 | C46 | 32 MPa RC Column (52.5 cm x 52.5 cm) | Column | 32MPa | Concrete Rectangular | 525 | 525 | 2756.3 | 3050 | 0.84 | 2056.65 | G300E | 40053616.67 | 314.28 | G300E | 0 | 0
217 | Story12 | C47 | 32 MPa RC Column (52.5 cm x 52.5 cm) | Column | 32MPa | Concrete Rectangular | 525 | 525 | 2756.3 | 3050 | 0.84 | 2056.65 | G300E | 44481200 | 349.02 | G300E | 0 | 0
218 | Story12 | C48 | 32 MPa RC Column (52.5 cm x 52.5 cm) | Column | 32MPa | Concrete Rectangular | 525 | 525 | 2756.3 | 3050 | 0.84 | 2056.65 | G300E | 8405800 | 65.96 | G300E | 0 | 0
219 | Story12 | C49 | 32 MPa RC Column (52.5 cm x 52.5 cm) | Column | 32MPa | Concrete Rectangular | 525 | 525 | 2756.3 | 3050 | 0.84 | 2056.65 | G300E | 8405800 | 65.96 | G300E | 0 | 0
220 | Story12 | C5 | 32 MPa RC Column (52.5 cm x 52.5 cm) | Column | 32MPa | Concrete Rectangular | 525 | 525 | 2756.3 | 3050 | 0.84 | 2056.65 | G300E | 9397050 | 73.73 | G300E | 0 | 0
221 | Story12 | C50 | 32 MPa RC Column (52.5 cm x 52.5 cm) | Column | 32MPa | Concrete Rectangular | 525 | 525 | 2756.3 | 3050 | 0.84 | 2056.65 | G300E | 35165483.33 | 275.92 | G300E | 0 | 0
222 | Story12 | C51 | 32 MPa RC Column (52.5 cm x 52.5 cm) | Column | 32MPa | Concrete Rectangular | 525 | 525 | 2756.3 | 3050 | 0.84 | 2056.65 | G300E | 37811866.67 | 296.69 | G300E | 0 | 0
223 | Story12 | C52 | 32 MPa RC Column (52.5 cm x 52.5 cm) | Column | 32MPa | Concrete Rectangular | 525 | 525 | 2756.3 | 3050 | 0.84 | 2056.65 | G300E | 30836516.67 | 241.95 | G300E | 0 | 0
224 | Story12 | C53 | 32 MPa RC Column (52.5 cm x 52.5 cm) | Column | 32MPa | Concrete Rectangular | 525 | 525 | 2756.3 | 3050 | 0.84 | 2056.65 | G300E | 30835500 | 241.95 | G300E | 0 | 0
225 | Story12 | C54 | 32 MPa RC Column (52.5 cm x 52.5 cm) | Column | 32MPa | Concrete Rectangular | 525 | 525 | 2756.3 | 3050 | 0.84 | 2056.65 | G300E | 37811866.67 | 296.69 | G300E | 0 | 0
226 | Story12 | C55 | 32 MPa RC Column (52.5 cm x 52.5 cm) | Column | 32MPa | Concrete Rectangular | 525 | 525 | 2756.3 | 3050 | 0.84 | 2056.65 | G300E | 35165483.33 | 275.92 | G300E | 0 | 0
227 | Story12 | C56 | 32 MPa RC Column (52.5 cm x 52.5 cm) | Column | 32MPa | Concrete Rectangular | 525 | 525 | 2756.3 | 3050 | 0.84 | 2056.65 | G300E | 8405800 | 65.96 | G300E | 0 | 0
228 | Story12 | C57 | 32 MPa RC Column (52.5 cm x 52.5 cm) | Column | 32MPa | Concrete Rectangular | 525 | 525 | 2756.3 | 3075 | 0.85 | 2073.51 | G300E | 8474700 | 66.5 | G300E | 0 | 0
229 | Story12 | C58 | 32 MPa RC Column (52.5 cm x 52.5 cm) | Column | 32MPa | Concrete Rectangular | 525 | 525 | 2756.3 | 3050 | 0.84 | 2056.65 | G300E | 8405800 | 65.96 | G300E | 0 | 0
230 | Story12 | C59 | 32 MPa RC Column (52.5 cm x 52.5 cm) | Column | 32MPa | Concrete Rectangular | 525 | 525 | 2756.3 | 3050 | 0.84 | 2056.65 | G300E | 10200216.67 | 80.03 | G300E | 0 | 0
231 | Story12 | C6 | 32 MPa RC Column (52.5 cm x 52.5 cm) | Column | 32MPa | Concrete Rectangular | 525 | 525 | 2756.3 | 3050 | 0.84 | 2056.65 | G300E | 10199200 | 80.03 | G300E | 0 | 0
232 | Story12 | C60 | 32 MPa RC Column (52.5 cm x 52.5 cm) | Column | 32MPa | Concrete Rectangular | 525 | 525 | 2756.3 | 3050 | 0.84 | 2056.65 | G300E | 9421450 | 73.92 | G300E | 0 | 0
233 | Story12 | C61 | 32 MPa RC Column (52.5 cm x 52.5 cm) | Column | 32MPa | Concrete Rectangular | 525 | 525 | 2756.3 | 3050 | 0.84 | 2056.65 | G300E | 9421450 | 73.92 | G300E | 0 | 0
234 | Story12 | C62 | 32 MPa RC Column (52.5 cm x 52.5 cm) | Column | 32MPa | Concrete Rectangular | 525 | 525 | 2756.3 | 3050 | 0.84 | 2056.65 | G300E | 10200216.67 | 80.03 | G300E | 0 | 0
235 | Story12 | C63 | 32 MPa RC Column (52.5 cm x 52.5 cm) | Column | 32MPa | Concrete Rectangular | 525 | 525 | 2756.3 | 3050 | 0.84 | 2056.65 | G300E | 8405800 | 65.96 | G300E | 0 | 0
236 | Story12 | C64 | 32 MPa RC Column (52.5 cm x 52.5 cm) | Column | 32MPa | Concrete Rectangular | 525 | 525 | 2756.3 | 3075 | 0.85 | 2073.51 | G300E | 8474700 | 66.5 | G300E | 0 | 0
237 | Story12 | C7 | 32 MPa RC Column (52.5 cm x 52.5 cm) | Column | 32MPa | Concrete Rectangular | 525 | 525 | 2756.3 | 3050 | 0.84 | 2056.65 | G300E | 8405800 | 65.96 | G300E | 0 | 0
238 | Story12 | C8 | 32 MPa RC Column (52.5 cm x 52.5 cm) | Column | 32MPa | Concrete Rectangular | 525 | 525 | 2756.3 | 3075 | 0.85 | 2073.51 | G300E | 8474700 | 66.5 | G300E | 0 | 0
239 | Story12 | C9 | 32 MPa RC Column (52.5 cm x 52.5 cm) | Column | 32MPa | Concrete Rectangular | 525 | 525 | 2756.3 | 3050 | 0.84 | 2056.65 | G300E | 8405800 | 65.96 | G300E | 0 | 0
240 | Story13 | C1 | 32 MPa RC Column (47.5 cm x 47.5 cm) | Column | 32MPa | Concrete Rectangular | 475 | 475 | 2256.3 | 3075 | 0.69 | 1697.36 | G300E | 6937200 | 54.43 | G300E | 0 | 0
241 | Story13 | C10 | 32 MPa RC Column (47.5 cm x 47.5 cm) | Column | 32MPa | Concrete Rectangular | 475 | 475 | 2256.3 | 3050 | 0.69 | 1683.56 | G300E | 42518016.67 | 333.61 | G300E | 0 | 0
242 | Story13 | C11 | 32 MPa RC Column (47.5 cm x 47.5 cm) | Column | 32MPa | Concrete Rectangular | 475 | 475 | 2256.3 | 3050 | 0.69 | 1683.56 | G300E | 45356550 | 355.88 | G300E | 0 | 0
243 | Story13 | C12 | 32 MPa RC Column (47.5 cm x 47.5 cm) | Column | 32MPa | Concrete Rectangular | 475 | 475 | 2256.3 | 3050 | 0.69 | 1683.56 | G300E | 38317150 | 300.65 | G300E | 0 | 0
244 | Story13 | C13 | 32 MPa RC Column (47.5 cm x 47.5 cm) | Column | 32MPa | Concrete Rectangular | 475 | 475 | 2256.3 | 3050 | 0.69 | 1683.56 | G300E | 38318166.67 | 300.66 | G300E | 0 | 0
245 | Story13 | C14 | 32 MPa RC Column (47.5 cm x 47.5 cm) | Column | 32MPa | Concrete Rectangular | 475 | 475 | 2256.3 | 3050 | 0.69 | 1683.56 | G300E | 45298600 | 355.43 | G300E | 0 | 0
246 | Story13 | C15 | 32 MPa RC Column (47.5 cm x 47.5 cm) | Column | 32MPa | Concrete Rectangular | 475 | 475 | 2256.3 | 3050 | 0.69 | 1683.56 | G300E | 42539366.67 | 333.78 | G300E | 0 | 0
247 | Story13 | C16 | 32 MPa RC Column (47.5 cm x 47.5 cm) | Column | 32MPa | Concrete Rectangular | 475 | 475 | 2256.3 | 3050 | 0.69 | 1683.56 | G300E | 6960100 | 54.61 | G300E | 0 | 0
248 | Story13 | C17 | 32 MPa RC Column (47.5 cm x 47.5 cm) | Column | 32MPa | Concrete Rectangular | 475 | 475 | 2256.3 | 3050 | 0.69 | 1683.56 | G300E | 9715266.67 | 76.23 | G300E | 0 | 0
249 | Story13 | C18 | 32 MPa RC Column (47.5 cm x 47.5 cm) | Column | 32MPa | Concrete Rectangular | 475 | 475 | 2256.3 | 3050 | 0.69 | 1683.56 | G300E | 51285750 | 402.41 | G300E | 0 | 0
250 | Story13 | C19 | 32 MPa RC Column (47.5 cm x 47.5 cm) | Column | 32MPa | Concrete Rectangular | 475 | 475 | 2256.3 | 3050 | 0.69 | 1683.56 | G300E | 47161133.33 | 370.04 | G300E | 0 | 0
251 | Story13 | C2 | 32 MPa RC Column (47.5 cm x 47.5 cm) | Column | 32MPa | Concrete Rectangular | 475 | 475 | 2256.3 | 3050 | 0.69 | 1683.56 | G300E | 16694683.33 | 130.99 | G300E | 0 | 0
252 | Story13 | C20 | 32 MPa RC Column (47.5 cm x 47.5 cm) | Column | 32MPa | Concrete Rectangular | 475 | 475 | 2256.3 | 3050 | 0.69 | 1683.56 | G300E | 15333366.67 | 120.31 | G300E | 0 | 0
253 | Story13 | C21 | 32 MPa RC Column (47.5 cm x 47.5 cm) | Column | 32MPa | Concrete Rectangular | 475 | 475 | 2256.3 | 3050 | 0.69 | 1683.56 | G300E | 15272366.67 | 119.83 | G300E | 0 | 0
254 | Story13 | C22 | 32 MPa RC Column (47.5 cm x 47.5 cm) | Column | 32MPa | Concrete Rectangular | 475 | 475 | 2256.3 | 3050 | 0.69 | 1683.56 | G300E | 47159100 | 370.03 | G300E | 0 | 0
255 | Story13 | C23 | 32 MPa RC Column (47.5 cm x 47.5 cm) | Column | 32MPa | Concrete Rectangular | 475 | 475 | 2256.3 | 3050 | 0.69 | 1683.56 | G300E | 51297950 | 402.5 | G300E | 0 | 0
256 | Story13 | C24 | 32 MPa RC Column (47.5 cm x 47.5 cm) | Column | 32MPa | Concrete Rectangular | 475 | 475 | 2256.3 | 3050 | 0.69 | 1683.56 | G300E | 9719333.33 | 76.26 | G300E | 0 | 0
257 | Story13 | C25 | 32 MPa RC Column (47.5 cm x 47.5 cm) | Column | 32MPa | Concrete Rectangular | 475 | 475 | 2256.3 | 3050 | 0.69 | 1683.56 | G300E | 10210383.33 | 80.11 | G300E | 0 | 0
258 | Story13 | C26 | 32 MPa RC Column (47.5 cm x 47.5 cm) | Column | 32MPa | Concrete Rectangular | 475 | 475 | 2256.3 | 3050 | 0.69 | 1683.56 | G300E | 52024866.67 | 408.21 | G300E | 0 | 0
259 | Story13 | C27 | 32 MPa RC Column (47.5 cm x 47.5 cm) | Column | 32MPa | Concrete Rectangular | 475 | 475 | 2256.3 | 3050 | 0.69 | 1683.56 | G300E | 37897266.67 | 297.36 | G300E | 0 | 0
260 | Story13 | C3 | 32 MPa RC Column (47.5 cm x 47.5 cm) | Column | 32MPa | Concrete Rectangular | 475 | 475 | 2256.3 | 3050 | 0.69 | 1683.56 | G300E | 19872783.33 | 155.93 | G300E | 0 | 0
261 | Story13 | C30 | 32 MPa RC Column (47.5 cm x 47.5 cm) | Column | 32MPa | Concrete Rectangular | 475 | 475 | 2256.3 | 3050 | 0.69 | 1683.56 | G300E | 37906416.67 | 297.43 | G300E | 0 | 0
262 | Story13 | C31 | 32 MPa RC Column (47.5 cm x 47.5 cm) | Column | 32MPa | Concrete Rectangular | 475 | 475 | 2256.3 | 3050 | 0.69 | 1683.56 | G300E | 52030966.67 | 408.25 | G300E | 0 | 0
263 | Story13 | C32 | 32 MPa RC Column (47.5 cm x 47.5 cm) | Column | 32MPa | Concrete Rectangular | 475 | 475 | 2256.3 | 3050 | 0.69 | 1683.56 | G300E | 10215466.67 | 80.15 | G300E | 0 | 0
264 | Story13 | C33 | 32 MPa RC Column (47.5 cm x 47.5 cm) | Column | 32MPa | Concrete Rectangular | 475 | 475 | 2256.3 | 3050 | 0.69 | 1683.56 | G300E | 10210383.33 | 80.11 | G300E | 0 | 0
265 | Story13 | C34 | 32 MPa RC Column (47.5 cm x 47.5 cm) | Column | 32MPa | Concrete Rectangular | 475 | 475 | 2256.3 | 3050 | 0.69 | 1683.56 | G300E | 52028933.33 | 408.24 | G300E | 0 | 0
266 | Story13 | C35 | 32 MPa RC Column (47.5 cm x 47.5 cm) | Column | 32MPa | Concrete Rectangular | 475 | 475 | 2256.3 | 3050 | 0.69 | 1683.56 | G300E | 37906416.67 | 297.43 | G300E | 0 | 0
267 | Story13 | C38 | 32 MPa RC Column (47.5 cm x 47.5 cm) | Column | 32MPa | Concrete Rectangular | 475 | 475 | 2256.3 | 3050 | 0.69 | 1683.56 | G300E | 37912516.67 | 297.48 | G300E | 0 | 0
268 | Story13 | C39 | 32 MPa RC Column (47.5 cm x 47.5 cm) | Column | 32MPa | Concrete Rectangular | 475 | 475 | 2256.3 | 3050 | 0.69 | 1683.56 | G300E | 52030966.67 | 408.25 | G300E | 0 | 0
269 | Story13 | C4 | 32 MPa RC Column (47.5 cm x 47.5 cm) | Column | 32MPa | Concrete Rectangular | 475 | 475 | 2256.3 | 3050 | 0.69 | 1683.56 | G300E | 18887633.33 | 148.2 | G300E | 0 | 0
270 | Story13 | C40 | 32 MPa RC Column (47.5 cm x 47.5 cm) | Column | 32MPa | Concrete Rectangular | 475 | 475 | 2256.3 | 3050 | 0.69 | 1683.56 | G300E | 10215466.67 | 80.15 | G300E | 0 | 0
271 | Story13 | C41 | 32 MPa RC Column (47.5 cm x 47.5 cm) | Column | 32MPa | Concrete Rectangular | 475 | 475 | 2256.3 | 3050 | 0.69 | 1683.56 | G300E | 9717300 | 76.25 | G300E | 0 | 0
272 | Story13 | C42 | 32 MPa RC Column (47.5 cm x 47.5 cm) | Column | 32MPa | Concrete Rectangular | 475 | 475 | 2256.3 | 3050 | 0.69 | 1683.56 | G300E | 51297950 | 402.5 | G300E | 0 | 0
273 | Story13 | C43 | 32 MPa RC Column (47.5 cm x 47.5 cm) | Column | 32MPa | Concrete Rectangular | 475 | 475 | 2256.3 | 3050 | 0.69 | 1683.56 | G300E | 47168250 | 370.1 | G300E | 0 | 0
274 | Story13 | C44 | 32 MPa RC Column (47.5 cm x 47.5 cm) | Column | 32MPa | Concrete Rectangular | 475 | 475 | 2256.3 | 3050 | 0.69 | 1683.56 | G300E | 15306933.33 | 120.1 | G300E | 0 | 0
275 | Story13 | C45 | 32 MPa RC Column (47.5 cm x 47.5 cm) | Column | 32MPa | Concrete Rectangular | 475 | 475 | 2256.3 | 3050 | 0.69 | 1683.56 | G300E | 15305916.67 | 120.1 | G300E | 0 | 0
276 | Story13 | C46 | 32 MPa RC Column (47.5 cm x 47.5 cm) | Column | 32MPa | Concrete Rectangular | 475 | 475 | 2256.3 | 3050 | 0.69 | 1683.56 | G300E | 47170283.33 | 370.12 | G300E | 0 | 0
277 | Story13 | C47 | 32 MPa RC Column (47.5 cm x 47.5 cm) | Column | 32MPa | Concrete Rectangular | 475 | 475 | 2256.3 | 3050 | 0.69 | 1683.56 | G300E | 51299983.33 | 402.52 | G300E | 0 | 0
278 | Story13 | C48 | 32 MPa RC Column (47.5 cm x 47.5 cm) | Column | 32MPa | Concrete Rectangular | 475 | 475 | 2256.3 | 3050 | 0.69 | 1683.56 | G300E | 9720350 | 76.27 | G300E | 0 | 0
279 | Story13 | C49 | 32 MPa RC Column (47.5 cm x 47.5 cm) | Column | 32MPa | Concrete Rectangular | 475 | 475 | 2256.3 | 3050 | 0.69 | 1683.56 | G300E | 6959083.33 | 54.6 | G300E | 0 | 0
280 | Story13 | C5 | 32 MPa RC Column (47.5 cm x 47.5 cm) | Column | 32MPa | Concrete Rectangular | 475 | 475 | 2256.3 | 3050 | 0.69 | 1683.56 | G300E | 18937450 | 148.59 | G300E | 0 | 0
281 | Story13 | C50 | 32 MPa RC Column (47.5 cm x 47.5 cm) | Column | 32MPa | Concrete Rectangular | 475 | 475 | 2256.3 | 3050 | 0.69 | 1683.56 | G300E | 42539366.67 | 333.78 | G300E | 0 | 0
282 | Story13 | C51 | 32 MPa RC Column (47.5 cm x 47.5 cm) | Column | 32MPa | Concrete Rectangular | 475 | 475 | 2256.3 | 3050 | 0.69 | 1683.56 | G300E | 45305716.67 | 355.49 | G300E | 0 | 0
283 | Story13 | C52 | 32 MPa RC Column (47.5 cm x 47.5 cm) | Column | 32MPa | Concrete Rectangular | 475 | 475 | 2256.3 | 3050 | 0.69 | 1683.56 | G300E | 38357816.67 | 300.97 | G300E | 0 | 0
284 | Story13 | C53 | 32 MPa RC Column (47.5 cm x 47.5 cm) | Column | 32MPa | Concrete Rectangular | 475 | 475 | 2256.3 | 3050 | 0.69 | 1683.56 | G300E | 38355783.33 | 300.95 | G300E | 0 | 0
285 | Story13 | C54 | 32 MPa RC Column (47.5 cm x 47.5 cm) | Column | 32MPa | Concrete Rectangular | 475 | 475 | 2256.3 | 3050 | 0.69 | 1683.56 | G300E | 45304700 | 355.48 | G300E | 0 | 0
286 | Story13 | C55 | 32 MPa RC Column (47.5 cm x 47.5 cm) | Column | 32MPa | Concrete Rectangular | 475 | 475 | 2256.3 | 3050 | 0.69 | 1683.56 | G300E | 42539366.67 | 333.78 | G300E | 0 | 0
287 | Story13 | C56 | 32 MPa RC Column (47.5 cm x 47.5 cm) | Column | 32MPa | Concrete Rectangular | 475 | 475 | 2256.3 | 3050 | 0.69 | 1683.56 | G300E | 6960100 | 54.61 | G300E | 0 | 0
288 | Story13 | C57 | 32 MPa RC Column (47.5 cm x 47.5 cm) | Column | 32MPa | Concrete Rectangular | 475 | 475 | 2256.3 | 3075 | 0.69 | 1697.36 | G300E | 6937200 | 54.43 | G300E | 0 | 0
289 | Story13 | C58 | 32 MPa RC Column (47.5 cm x 47.5 cm) | Column | 32MPa | Concrete Rectangular | 475 | 475 | 2256.3 | 3050 | 0.69 | 1683.56 | G300E | 16720100 | 131.19 | G300E | 0 | 0
290 | Story13 | C59 | 32 MPa RC Column (47.5 cm x 47.5 cm) | Column | 32MPa | Concrete Rectangular | 475 | 475 | 2256.3 | 3050 | 0.69 | 1683.56 | G300E | 19643016.67 | 154.13 | G300E | 0 | 0
291 | Story13 | C6 | 32 MPa RC Column (47.5 cm x 47.5 cm) | Column | 32MPa | Concrete Rectangular | 475 | 475 | 2256.3 | 3050 | 0.69 | 1683.56 | G300E | 19640983.33 | 154.11 | G300E | 0 | 0
292 | Story13 | C60 | 32 MPa RC Column (47.5 cm x 47.5 cm) | Column | 32MPa | Concrete Rectangular | 475 | 475 | 2256.3 | 3050 | 0.69 | 1683.56 | G300E | 18956766.67 | 148.74 | G300E | 0 | 0
293 | Story13 | C61 | 32 MPa RC Column (47.5 cm x 47.5 cm) | Column | 32MPa | Concrete Rectangular | 475 | 475 | 2256.3 | 3050 | 0.69 | 1683.56 | G300E | 18955750 | 148.73 | G300E | 0 | 0
294 | Story13 | C62 | 32 MPa RC Column (47.5 cm x 47.5 cm) | Column | 32MPa | Concrete Rectangular | 475 | 475 | 2256.3 | 3050 | 0.69 | 1683.56 | G300E | 19643016.67 | 154.13 | G300E | 0 | 0
295 | Story13 | C63 | 32 MPa RC Column (47.5 cm x 47.5 cm) | Column | 32MPa | Concrete Rectangular | 475 | 475 | 2256.3 | 3050 | 0.69 | 1683.56 | G300E | 16720100 | 131.19 | G300E | 0 | 0
296 | Story13 | C64 | 32 MPa RC Column (47.5 cm x 47.5 cm) | Column | 32MPa | Concrete Rectangular | 475 | 475 | 2256.3 | 3075 | 0.69 | 1697.36 | G300E | 6937200 | 54.43 | G300E | 0 | 0
297 | Story13 | C7 | 32 MPa RC Column (47.5 cm x 47.5 cm) | Column | 32MPa | Concrete Rectangular | 475 | 475 | 2256.3 | 3050 | 0.69 | 1683.56 | G300E | 16721116.67 | 131.2 | G300E | 0 | 0
298 | Story13 | C8 | 32 MPa RC Column (47.5 cm x 47.5 cm) | Column | 32MPa | Concrete Rectangular | 475 | 475 | 2256.3 | 3075 | 0.69 | 1697.36 | G300E | 6937200 | 54.43 | G300E | 0 | 0
299 | Story13 | C9 | 32 MPa RC Column (47.5 cm x 47.5 cm) | Column | 32MPa | Concrete Rectangular | 475 | 475 | 2256.3 | 3050 | 0.69 | 1683.56 | G300E | 6957050 | 54.59 | G300E | 0 | 0
300 | Story14 | C1 | 32 MPa RC Column (47.5 cm x 47.5 cm) | Column | 32MPa | Concrete Rectangular | 475 | 475 | 2256.3 | 3075 | 0.69 | 1697.36 | G300E | 6937200 | 54.43 | G300E | 0 | 0
301 | Story14 | C10 | 32 MPa RC Column (47.5 cm x 47.5 cm) | Column | 32MPa | Concrete Rectangular | 475 | 475 | 2256.3 | 3050 | 0.69 | 1683.56 | G300E | 34576833.33 | 271.3 | G300E | 0 | 0
302 | Story14 | C11 | 32 MPa RC Column (47.5 cm x 47.5 cm) | Column | 32MPa | Concrete Rectangular | 475 | 475 | 2256.3 | 3050 | 0.69 | 1683.56 | G300E | 37045300 | 290.67 | G300E | 0 | 0
303 | Story14 | C12 | 32 MPa RC Column (47.5 cm x 47.5 cm) | Column | 32MPa | Concrete Rectangular | 475 | 475 | 2256.3 | 3050 | 0.69 | 1683.56 | G300E | 30202116.67 | 236.98 | G300E | 0 | 0
304 | Story14 | C13 | 32 MPa RC Column (47.5 cm x 47.5 cm) | Column | 32MPa | Concrete Rectangular | 475 | 475 | 2256.3 | 3050 | 0.69 | 1683.56 | G300E | 30198050 | 236.95 | G300E | 0 | 0
305 | Story14 | C14 | 32 MPa RC Column (47.5 cm x 47.5 cm) | Column | 32MPa | Concrete Rectangular | 475 | 475 | 2256.3 | 3050 | 0.69 | 1683.56 | G300E | 36990400 | 290.24 | G300E | 0 | 0
306 | Story14 | C15 | 32 MPa RC Column (47.5 cm x 47.5 cm) | Column | 32MPa | Concrete Rectangular | 475 | 475 | 2256.3 | 3050 | 0.69 | 1683.56 | G300E | 34595133.33 | 271.45 | G300E | 0 | 0
307 | Story14 | C16 | 32 MPa RC Column (47.5 cm x 47.5 cm) | Column | 32MPa | Concrete Rectangular | 475 | 475 | 2256.3 | 3050 | 0.69 | 1683.56 | G300E | 6880800 | 53.99 | G300E | 0 | 0
308 | Story14 | C17 | 32 MPa RC Column (47.5 cm x 47.5 cm) | Column | 32MPa | Concrete Rectangular | 475 | 475 | 2256.3 | 3050 | 0.69 | 1683.56 | G300E | 7660583.33 | 60.11 | G300E | 0 | 0
309 | Story14 | C18 | 32 MPa RC Column (47.5 cm x 47.5 cm) | Column | 32MPa | Concrete Rectangular | 475 | 475 | 2256.3 | 3050 | 0.69 | 1683.56 | G300E | 42443800 | 333.03 | G300E | 0 | 0
310 | Story14 | C19 | 32 MPa RC Column (47.5 cm x 47.5 cm) | Column | 32MPa | Concrete Rectangular | 475 | 475 | 2256.3 | 3050 | 0.69 | 1683.56 | G300E | 38481850 | 301.94 | G300E | 0 | 0
311 | Story14 | C2 | 32 MPa RC Column (47.5 cm x 47.5 cm) | Column | 32MPa | Concrete Rectangular | 475 | 475 | 2256.3 | 3050 | 0.69 | 1683.56 | G300E | 11234166.67 | 88.15 | G300E | 0 | 0
312 | Story14 | C20 | 32 MPa RC Column (47.5 cm x 47.5 cm) | Column | 32MPa | Concrete Rectangular | 475 | 475 | 2256.3 | 3050 | 0.69 | 1683.56 | G300E | 10919000 | 85.67 | G300E | 0 | 0
313 | Story14 | C21 | 32 MPa RC Column (47.5 cm x 47.5 cm) | Column | 32MPa | Concrete Rectangular | 475 | 475 | 2256.3 | 3050 | 0.69 | 1683.56 | G300E | 10892566.67 | 85.47 | G300E | 0 | 0
314 | Story14 | C22 | 32 MPa RC Column (47.5 cm x 47.5 cm) | Column | 32MPa | Concrete Rectangular | 475 | 475 | 2256.3 | 3050 | 0.69 | 1683.56 | G300E | 38477783.33 | 301.91 | G300E | 0 | 0
315 | Story14 | C23 | 32 MPa RC Column (47.5 cm x 47.5 cm) | Column | 32MPa | Concrete Rectangular | 475 | 475 | 2256.3 | 3050 | 0.69 | 1683.56 | G300E | 42458033.33 | 333.14 | G300E | 0 | 0
316 | Story14 | C24 | 32 MPa RC Column (47.5 cm x 47.5 cm) | Column | 32MPa | Concrete Rectangular | 475 | 475 | 2256.3 | 3050 | 0.69 | 1683.56 | G300E | 7662616.67 | 60.12 | G300E | 0 | 0
317 | Story14 | C25 | 32 MPa RC Column (47.5 cm x 47.5 cm) | Column | 32MPa | Concrete Rectangular | 475 | 475 | 2256.3 | 3050 | 0.69 | 1683.56 | G300E | 7818166.67 | 61.34 | G300E | 0 | 0
318 | Story14 | C26 | 32 MPa RC Column (47.5 cm x 47.5 cm) | Column | 32MPa | Concrete Rectangular | 475 | 475 | 2256.3 | 3050 | 0.69 | 1683.56 | G300E | 43249000 | 339.35 | G300E | 0 | 0
319 | Story14 | C27 | 32 MPa RC Column (47.5 cm x 47.5 cm) | Column | 32MPa | Concrete Rectangular | 475 | 475 | 2256.3 | 3050 | 0.69 | 1683.56 | G300E | 29785283.33 | 233.71 | G300E | 0 | 0
320 | Story14 | C3 | 32 MPa RC Column (47.5 cm x 47.5 cm) | Column | 32MPa | Concrete Rectangular | 475 | 475 | 2256.3 | 3050 | 0.69 | 1683.56 | G300E | 14346183.33 | 112.57 | G300E | 0 | 0
321 | Story14 | C30 | 32 MPa RC Column (47.5 cm x 47.5 cm) | Column | 32MPa | Concrete Rectangular | 475 | 475 | 2256.3 | 3050 | 0.69 | 1683.56 | G300E | 29794433.33 | 233.78 | G300E | 0 | 0
322 | Story14 | C31 | 32 MPa RC Column (47.5 cm x 47.5 cm) | Column | 32MPa | Concrete Rectangular | 475 | 475 | 2256.3 | 3050 | 0.69 | 1683.56 | G300E | 43255100 | 339.4 | G300E | 0 | 0
323 | Story14 | C32 | 32 MPa RC Column (47.5 cm x 47.5 cm) | Column | 32MPa | Concrete Rectangular | 475 | 475 | 2256.3 | 3050 | 0.69 | 1683.56 | G300E | 7820200 | 61.36 | G300E | 0 | 0
324 | Story14 | C33 | 32 MPa RC Column (47.5 cm x 47.5 cm) | Column | 32MPa | Concrete Rectangular | 475 | 475 | 2256.3 | 3050 | 0.69 | 1683.56 | G300E | 7819183.33 | 61.35 | G300E | 0 | 0
325 | Story14 | C34 | 32 MPa RC Column (47.5 cm x 47.5 cm) | Column | 32MPa | Concrete Rectangular | 475 | 475 | 2256.3 | 3050 | 0.69 | 1683.56 | G300E | 43253066.67 | 339.38 | G300E | 0 | 0
326 | Story14 | C35 | 32 MPa RC Column (47.5 cm x 47.5 cm) | Column | 32MPa | Concrete Rectangular | 475 | 475 | 2256.3 | 3050 | 0.69 | 1683.56 | G300E | 29793416.67 | 233.77 | G300E | 0 | 0
327 | Story14 | C38 | 32 MPa RC Column (47.5 cm x 47.5 cm) | Column | 32MPa | Concrete Rectangular | 475 | 475 | 2256.3 | 3050 | 0.69 | 1683.56 | G300E | 29798500 | 233.81 | G300E | 0 | 0
328 | Story14 | C39 | 32 MPa RC Column (47.5 cm x 47.5 cm) | Column | 32MPa | Concrete Rectangular | 475 | 475 | 2256.3 | 3050 | 0.69 | 1683.56 | G300E | 43255100 | 339.4 | G300E | 0 | 0
329 | Story14 | C4 | 32 MPa RC Column (47.5 cm x 47.5 cm) | Column | 32MPa | Concrete Rectangular | 475 | 475 | 2256.3 | 3050 | 0.69 | 1683.56 | G300E | 13347816.67 | 104.73 | G300E | 0 | 0
330 | Story14 | C40 | 32 MPa RC Column (47.5 cm x 47.5 cm) | Column | 32MPa | Concrete Rectangular | 475 | 475 | 2256.3 | 3050 | 0.69 | 1683.56 | G300E | 7820200 | 61.36 | G300E | 0 | 0
331 | Story14 | C41 | 32 MPa RC Column (47.5 cm x 47.5 cm) | Column | 32MPa | Concrete Rectangular | 475 | 475 | 2256.3 | 3050 | 0.69 | 1683.56 | G300E | 7660583.33 | 60.11 | G300E | 0 | 0
332 | Story14 | C42 | 32 MPa RC Column (47.5 cm x 47.5 cm) | Column | 32MPa | Concrete Rectangular | 475 | 475 | 2256.3 | 3050 | 0.69 | 1683.56 | G300E | 42458033.33 | 333.14 | G300E | 0 | 0
333 | Story14 | C43 | 32 MPa RC Column (47.5 cm x 47.5 cm) | Column | 32MPa | Concrete Rectangular | 475 | 475 | 2256.3 | 3050 | 0.69 | 1683.56 | G300E | 38485916.67 | 301.97 | G300E | 0 | 0
334 | Story14 | C44 | 32 MPa RC Column (47.5 cm x 47.5 cm) | Column | 32MPa | Concrete Rectangular | 475 | 475 | 2256.3 | 3050 | 0.69 | 1683.56 | G300E | 10916966.67 | 85.66 | G300E | 0 | 0
335 | Story14 | C45 | 32 MPa RC Column (47.5 cm x 47.5 cm) | Column | 32MPa | Concrete Rectangular | 475 | 475 | 2256.3 | 3050 | 0.69 | 1683.56 | G300E | 10916966.67 | 85.66 | G300E | 0 | 0
336 | Story14 | C46 | 32 MPa RC Column (47.5 cm x 47.5 cm) | Column | 32MPa | Concrete Rectangular | 475 | 475 | 2256.3 | 3050 | 0.69 | 1683.56 | G300E | 38487950 | 301.99 | G300E | 0 | 0
337 | Story14 | C47 | 32 MPa RC Column (47.5 cm x 47.5 cm) | Column | 32MPa | Concrete Rectangular | 475 | 475 | 2256.3 | 3050 | 0.69 | 1683.56 | G300E | 42459050 | 333.15 | G300E | 0 | 0
338 | Story14 | C48 | 32 MPa RC Column (47.5 cm x 47.5 cm) | Column | 32MPa | Concrete Rectangular | 475 | 475 | 2256.3 | 3050 | 0.69 | 1683.56 | G300E | 7662616.67 | 60.12 | G300E | 0 | 0
339 | Story14 | C49 | 32 MPa RC Column (47.5 cm x 47.5 cm) | Column | 32MPa | Concrete Rectangular | 475 | 475 | 2256.3 | 3050 | 0.69 | 1683.56 | G300E | 6880800 | 53.99 | G300E | 0 | 0
340 | Story14 | C5 | 32 MPa RC Column (47.5 cm x 47.5 cm) | Column | 32MPa | Concrete Rectangular | 475 | 475 | 2256.3 | 3050 | 0.69 | 1683.56 | G300E | 13305116.67 | 104.4 | G300E | 0 | 0
341 | Story14 | C50 | 32 MPa RC Column (47.5 cm x 47.5 cm) | Column | 32MPa | Concrete Rectangular | 475 | 475 | 2256.3 | 3050 | 0.69 | 1683.56 | G300E | 34595133.33 | 271.45 | G300E | 0 | 0
342 | Story14 | C51 | 32 MPa RC Column (47.5 cm x 47.5 cm) | Column | 32MPa | Concrete Rectangular | 475 | 475 | 2256.3 | 3050 | 0.69 | 1683.56 | G300E | 36996500 | 290.29 | G300E | 0 | 0
343 | Story14 | C52 | 32 MPa RC Column (47.5 cm x 47.5 cm) | Column | 32MPa | Concrete Rectangular | 475 | 475 | 2256.3 | 3050 | 0.69 | 1683.56 | G300E | 30234650 | 237.23 | G300E | 0 | 0
344 | Story14 | C53 | 32 MPa RC Column (47.5 cm x 47.5 cm) | Column | 32MPa | Concrete Rectangular | 475 | 475 | 2256.3 | 3050 | 0.69 | 1683.56 | G300E | 30233633.33 | 237.22 | G300E | 0 | 0
345 | Story14 | C54 | 32 MPa RC Column (47.5 cm x 47.5 cm) | Column | 32MPa | Concrete Rectangular | 475 | 475 | 2256.3 | 3050 | 0.69 | 1683.56 | G300E | 36996500 | 290.29 | G300E | 0 | 0
346 | Story14 | C55 | 32 MPa RC Column (47.5 cm x 47.5 cm) | Column | 32MPa | Concrete Rectangular | 475 | 475 | 2256.3 | 3050 | 0.69 | 1683.56 | G300E | 34594116.67 | 271.44 | G300E | 0 | 0
347 | Story14 | C56 | 32 MPa RC Column (47.5 cm x 47.5 cm) | Column | 32MPa | Concrete Rectangular | 475 | 475 | 2256.3 | 3050 | 0.69 | 1683.56 | G300E | 6880800 | 53.99 | G300E | 0 | 0
348 | Story14 | C57 | 32 MPa RC Column (47.5 cm x 47.5 cm) | Column | 32MPa | Concrete Rectangular | 475 | 475 | 2256.3 | 3075 | 0.69 | 1697.36 | G300E | 6937200 | 54.43 | G300E | 0 | 0
349 | Story14 | C58 | 32 MPa RC Column (47.5 cm x 47.5 cm) | Column | 32MPa | Concrete Rectangular | 475 | 475 | 2256.3 | 3050 | 0.69 | 1683.56 | G300E | 11257550 | 88.33 | G300E | 0 | 0
350 | Story14 | C59 | 32 MPa RC Column (47.5 cm x 47.5 cm) | Column | 32MPa | Concrete Rectangular | 475 | 475 | 2256.3 | 3050 | 0.69 | 1683.56 | G300E | 14105233.33 | 110.67 | G300E | 0 | 0
351 | Story14 | C6 | 32 MPa RC Column (47.5 cm x 47.5 cm) | Column | 32MPa | Concrete Rectangular | 475 | 475 | 2256.3 | 3050 | 0.69 | 1683.56 | G300E | 14105233.33 | 110.67 | G300E | 0 | 0
352 | Story14 | C60 | 32 MPa RC Column (47.5 cm x 47.5 cm) | Column | 32MPa | Concrete Rectangular | 475 | 475 | 2256.3 | 3050 | 0.69 | 1683.56 | G300E | 13327483.33 | 104.57 | G300E | 0 | 0
353 | Story14 | C61 | 32 MPa RC Column (47.5 cm x 47.5 cm) | Column | 32MPa | Concrete Rectangular | 475 | 475 | 2256.3 | 3050 | 0.69 | 1683.56 | G300E | 13327483.33 | 104.57 | G300E | 0 | 0
354 | Story14 | C62 | 32 MPa RC Column (47.5 cm x 47.5 cm) | Column | 32MPa | Concrete Rectangular | 475 | 475 | 2256.3 | 3050 | 0.69 | 1683.56 | G300E | 14105233.33 | 110.67 | G300E | 0 | 0
355 | Story14 | C63 | 32 MPa RC Column (47.5 cm x 47.5 cm) | Column | 32MPa | Concrete Rectangular | 475 | 475 | 2256.3 | 3050 | 0.69 | 1683.56 | G300E | 11256533.33 | 88.32 | G300E | 0 | 0
356 | Story14 | C64 | 32 MPa RC Column (47.5 cm x 47.5 cm) | Column | 32MPa | Concrete Rectangular | 475 | 475 | 2256.3 | 3075 | 0.69 | 1697.36 | G300E | 6937200 | 54.43 | G300E | 0 | 0
357 | Story14 | C7 | 32 MPa RC Column (47.5 cm x 47.5 cm) | Column | 32MPa | Concrete Rectangular | 475 | 475 | 2256.3 | 3050 | 0.69 | 1683.56 | G300E | 11257550 | 88.33 | G300E | 0 | 0
358 | Story14 | C8 | 32 MPa RC Column (47.5 cm x 47.5 cm) | Column | 32MPa | Concrete Rectangular | 475 | 475 | 2256.3 | 3075 | 0.69 | 1697.36 | G300E | 6937200 | 54.43 | G300E | 0 | 0
359 | Story14 | C9 | 32 MPa RC Column (47.5 cm x 47.5 cm) | Column | 32MPa | Concrete Rectangular | 475 | 475 | 2256.3 | 3050 | 0.69 | 1683.56 | G300E | 6880800 | 53.99 | G300E | 0 | 0
360 | Story15 | C1 | 32 MPa RC Column (45 cm x 45 cm) | Column | 32MPa | Concrete Rectangular | 450 | 450 | 2025 | 3075 | 0.62 | 1523.39 | G300E | 6226875 | 48.86 | G300E | 0 | 0
361 | Story15 | C10 | 32 MPa RC Column (45 cm x 45 cm) | Column | 32MPa | Concrete Rectangular | 450 | 450 | 2025 | 3025 | 0.61 | 1498.62 | G300E | 33346591.67 | 261.65 | G300E | 0 | 0
362 | Story15 | C11 | 32 MPa RC Column (45 cm x 45 cm) | Column | 32MPa | Concrete Rectangular | 450 | 450 | 2025 | 3025 | 0.61 | 1498.62 | G300E | 35537700 | 278.84 | G300E | 0 | 0
363 | Story15 | C12 | 32 MPa RC Column (45 cm x 45 cm) | Column | 32MPa | Concrete Rectangular | 450 | 450 | 2025 | 3025 | 0.61 | 1498.62 | G300E | 29518958.33 | 231.62 | G300E | 0 | 0
364 | Story15 | C13 | 32 MPa RC Column (45 cm x 45 cm) | Column | 32MPa | Concrete Rectangular | 450 | 450 | 2025 | 3025 | 0.61 | 1498.62 | G300E | 29512908.33 | 231.57 | G300E | 0 | 0
365 | Story15 | C14 | 32 MPa RC Column (45 cm x 45 cm) | Column | 32MPa | Concrete Rectangular | 450 | 450 | 2025 | 3025 | 0.61 | 1498.62 | G300E | 35485266.67 | 278.43 | G300E | 0 | 0
366 | Story15 | C15 | 32 MPa RC Column (45 cm x 45 cm) | Column | 32MPa | Concrete Rectangular | 450 | 450 | 2025 | 3025 | 0.61 | 1498.62 | G300E | 33362725 | 261.78 | G300E | 0 | 0
367 | Story15 | C16 | 32 MPa RC Column (45 cm x 45 cm) | Column | 32MPa | Concrete Rectangular | 450 | 450 | 2025 | 3025 | 0.61 | 1498.62 | G300E | 6125625 | 48.06 | G300E | 0 | 0
368 | Story15 | C17 | 32 MPa RC Column (45 cm x 45 cm) | Column | 32MPa | Concrete Rectangular | 450 | 450 | 2025 | 3025 | 0.61 | 1498.62 | G300E | 7319491.67 | 57.43 | G300E | 0 | 0
369 | Story15 | C18 | 32 MPa RC Column (45 cm x 45 cm) | Column | 32MPa | Concrete Rectangular | 450 | 450 | 2025 | 3025 | 0.61 | 1498.62 | G300E | 40869766.67 | 320.68 | G300E | 0 | 0
370 | Story15 | C19 | 32 MPa RC Column (45 cm x 45 cm) | Column | 32MPa | Concrete Rectangular | 450 | 450 | 2025 | 3025 | 0.61 | 1498.62 | G300E | 36671066.67 | 287.73 | G300E | 0 | 0
371 | Story15 | C2 | 32 MPa RC Column (45 cm x 45 cm) | Column | 32MPa | Concrete Rectangular | 450 | 450 | 2025 | 3025 | 0.61 | 1498.62 | G300E | 11635158.33 | 91.29 | G300E | 0 | 0
372 | Story15 | C20 | 32 MPa RC Column (45 cm x 45 cm) | Column | 32MPa | Concrete Rectangular | 450 | 450 | 2025 | 3025 | 0.61 | 1498.62 | G300E | 10288025 | 80.72 | G300E | 0 | 0
373 | Story15 | C21 | 32 MPa RC Column (45 cm x 45 cm) | Column | 32MPa | Concrete Rectangular | 450 | 450 | 2025 | 3025 | 0.61 | 1498.62 | G300E | 10265841.67 | 80.55 | G300E | 0 | 0
374 | Story15 | C22 | 32 MPa RC Column (45 cm x 45 cm) | Column | 32MPa | Concrete Rectangular | 450 | 450 | 2025 | 3025 | 0.61 | 1498.62 | G300E | 36667033.33 | 287.7 | G300E | 0 | 0
375 | Story15 | C23 | 32 MPa RC Column (45 cm x 45 cm) | Column | 32MPa | Concrete Rectangular | 450 | 450 | 2025 | 3025 | 0.61 | 1498.62 | G300E | 40881866.67 | 320.77 | G300E | 0 | 0
376 | Story15 | C24 | 32 MPa RC Column (45 cm x 45 cm) | Column | 32MPa | Concrete Rectangular | 450 | 450 | 2025 | 3025 | 0.61 | 1498.62 | G300E | 7323525 | 57.46 | G300E | 0 | 0
377 | Story15 | C25 | 32 MPa RC Column (45 cm x 45 cm) | Column | 32MPa | Concrete Rectangular | 450 | 450 | 2025 | 3025 | 0.61 | 1498.62 | G300E | 7602833.33 | 59.65 | G300E | 0 | 0
378 | Story15 | C26 | 32 MPa RC Column (45 cm x 45 cm) | Column | 32MPa | Concrete Rectangular | 450 | 450 | 2025 | 3025 | 0.61 | 1498.62 | G300E | 41576608.33 | 326.23 | G300E | 0 | 0
379 | Story15 | C27 | 32 MPa RC Column (45 cm x 45 cm) | Column | 32MPa | Concrete Rectangular | 450 | 450 | 2025 | 3025 | 0.61 | 1498.62 | G300E | 28662883.33 | 224.9 | G300E | 0 | 0
380 | Story15 | C3 | 32 MPa RC Column (45 cm x 45 cm) | Column | 32MPa | Concrete Rectangular | 450 | 450 | 2025 | 3025 | 0.61 | 1498.62 | G300E | 14548233.33 | 114.15 | G300E | 0 | 0
381 | Story15 | C30 | 32 MPa RC Column (45 cm x 45 cm) | Column | 32MPa | Concrete Rectangular | 450 | 450 | 2025 | 3025 | 0.61 | 1498.62 | G300E | 28670950 | 224.96 | G300E | 0 | 0
382 | Story15 | C31 | 32 MPa RC Column (45 cm x 45 cm) | Column | 32MPa | Concrete Rectangular | 450 | 450 | 2025 | 3025 | 0.61 | 1498.62 | G300E | 41582658.33 | 326.27 | G300E | 0 | 0
383 | Story15 | C32 | 32 MPa RC Column (45 cm x 45 cm) | Column | 32MPa | Concrete Rectangular | 450 | 450 | 2025 | 3025 | 0.61 | 1498.62 | G300E | 7605858.33 | 59.68 | G300E | 0 | 0
384 | Story15 | C33 | 32 MPa RC Column (45 cm x 45 cm) | Column | 32MPa | Concrete Rectangular | 450 | 450 | 2025 | 3025 | 0.61 | 1498.62 | G300E | 7602833.33 | 59.65 | G300E | 0 | 0
385 | Story15 | C34 | 32 MPa RC Column (45 cm x 45 cm) | Column | 32MPa | Concrete Rectangular | 450 | 450 | 2025 | 3025 | 0.61 | 1498.62 | G300E | 41579633.33 | 326.25 | G300E | 0 | 0
386 | Story15 | C35 | 32 MPa RC Column (45 cm x 45 cm) | Column | 32MPa | Concrete Rectangular | 450 | 450 | 2025 | 3025 | 0.61 | 1498.62 | G300E | 28669941.67 | 224.96 | G300E | 0 | 0
387 | Story15 | C38 | 32 MPa RC Column (45 cm x 45 cm) | Column | 32MPa | Concrete Rectangular | 450 | 450 | 2025 | 3025 | 0.61 | 1498.62 | G300E | 28675991.67 | 225 | G300E | 0 | 0
388 | Story15 | C39 | 32 MPa RC Column (45 cm x 45 cm) | Column | 32MPa | Concrete Rectangular | 450 | 450 | 2025 | 3025 | 0.61 | 1498.62 | G300E | 41582658.33 | 326.27 | G300E | 0 | 0
389 | Story15 | C4 | 32 MPa RC Column (45 cm x 45 cm) | Column | 32MPa | Concrete Rectangular | 450 | 450 | 2025 | 3025 | 0.61 | 1498.62 | G300E | 13620566.67 | 106.87 | G300E | 0 | 0
390 | Story15 | C40 | 32 MPa RC Column (45 cm x 45 cm) | Column | 32MPa | Concrete Rectangular | 450 | 450 | 2025 | 3025 | 0.61 | 1498.62 | G300E | 7605858.33 | 59.68 | G300E | 0 | 0
391 | Story15 | C41 | 32 MPa RC Column (45 cm x 45 cm) | Column | 32MPa | Concrete Rectangular | 450 | 450 | 2025 | 3025 | 0.61 | 1498.62 | G300E | 7321508.33 | 57.45 | G300E | 0 | 0
392 | Story15 | C42 | 32 MPa RC Column (45 cm x 45 cm) | Column | 32MPa | Concrete Rectangular | 450 | 450 | 2025 | 3025 | 0.61 | 1498.62 | G300E | 40881866.67 | 320.77 | G300E | 0 | 0
393 | Story15 | C43 | 32 MPa RC Column (45 cm x 45 cm) | Column | 32MPa | Concrete Rectangular | 450 | 450 | 2025 | 3025 | 0.61 | 1498.62 | G300E | 36675100 | 287.77 | G300E | 0 | 0
394 | Story15 | C44 | 32 MPa RC Column (45 cm x 45 cm) | Column | 32MPa | Concrete Rectangular | 450 | 450 | 2025 | 3025 | 0.61 | 1498.62 | G300E | 10286008.33 | 80.71 | G300E | 0 | 0
395 | Story15 | C45 | 32 MPa RC Column (45 cm x 45 cm) | Column | 32MPa | Concrete Rectangular | 450 | 450 | 2025 | 3025 | 0.61 | 1498.62 | G300E | 10286008.33 | 80.71 | G300E | 0 | 0
396 | Story15 | C46 | 32 MPa RC Column (45 cm x 45 cm) | Column | 32MPa | Concrete Rectangular | 450 | 450 | 2025 | 3025 | 0.61 | 1498.62 | G300E | 36676108.33 | 287.77 | G300E | 0 | 0
397 | Story15 | C47 | 32 MPa RC Column (45 cm x 45 cm) | Column | 32MPa | Concrete Rectangular | 450 | 450 | 2025 | 3025 | 0.61 | 1498.62 | G300E | 40881866.67 | 320.77 | G300E | 0 | 0
398 | Story15 | C48 | 32 MPa RC Column (45 cm x 45 cm) | Column | 32MPa | Concrete Rectangular | 450 | 450 | 2025 | 3025 | 0.61 | 1498.62 | G300E | 7323525 | 57.46 | G300E | 0 | 0
399 | Story15 | C49 | 32 MPa RC Column (45 cm x 45 cm) | Column | 32MPa | Concrete Rectangular | 450 | 450 | 2025 | 3025 | 0.61 | 1498.62 | G300E | 6125625 | 48.06 | G300E | 0 | 0
400 | Story15 | C5 | 32 MPa RC Column (45 cm x 45 cm) | Column | 32MPa | Concrete Rectangular | 450 | 450 | 2025 | 3025 | 0.61 | 1498.62 | G300E | 13656866.67 | 107.16 | G300E | 0 | 0
401 | Story15 | C50 | 32 MPa RC Column (45 cm x 45 cm) | Column | 32MPa | Concrete Rectangular | 450 | 450 | 2025 | 3025 | 0.61 | 1498.62 | G300E | 33362725 | 261.78 | G300E | 0 | 0
402 | Story15 | C51 | 32 MPa RC Column (45 cm x 45 cm) | Column | 32MPa | Concrete Rectangular | 450 | 450 | 2025 | 3025 | 0.61 | 1498.62 | G300E | 35491316.67 | 278.48 | G300E | 0 | 0
403 | Story15 | C52 | 32 MPa RC Column (45 cm x 45 cm) | Column | 32MPa | Concrete Rectangular | 450 | 450 | 2025 | 3025 | 0.61 | 1498.62 | G300E | 29549208.33 | 231.85 | G300E | 0 | 0
404 | Story15 | C53 | 32 MPa RC Column (45 cm x 45 cm) | Column | 32MPa | Concrete Rectangular | 450 | 450 | 2025 | 3025 | 0.61 | 1498.62 | G300E | 29548200 | 231.85 | G300E | 0 | 0
405 | Story15 | C54 | 32 MPa RC Column (45 cm x 45 cm) | Column | 32MPa | Concrete Rectangular | 450 | 450 | 2025 | 3025 | 0.61 | 1498.62 | G300E | 35490308.33 | 278.47 | G300E | 0 | 0
406 | Story15 | C55 | 32 MPa RC Column (45 cm x 45 cm) | Column | 32MPa | Concrete Rectangular | 450 | 450 | 2025 | 3025 | 0.61 | 1498.62 | G300E | 33362725 | 261.78 | G300E | 0 | 0
407 | Story15 | C56 | 32 MPa RC Column (45 cm x 45 cm) | Column | 32MPa | Concrete Rectangular | 450 | 450 | 2025 | 3025 | 0.61 | 1498.62 | G300E | 6125625 | 48.06 | G300E | 0 | 0
408 | Story15 | C57 | 32 MPa RC Column (45 cm x 45 cm) | Column | 32MPa | Concrete Rectangular | 450 | 450 | 2025 | 3075 | 0.62 | 1523.39 | G300E | 6226875 | 48.86 | G300E | 0 | 0
409 | Story15 | C58 | 32 MPa RC Column (45 cm x 45 cm) | Column | 32MPa | Concrete Rectangular | 450 | 450 | 2025 | 3025 | 0.61 | 1498.62 | G300E | 11653308.33 | 91.44 | G300E | 0 | 0
410 | Story15 | C59 | 32 MPa RC Column (45 cm x 45 cm) | Column | 32MPa | Concrete Rectangular | 450 | 450 | 2025 | 3025 | 0.61 | 1498.62 | G300E | 14349591.67 | 112.59 | G300E | 0 | 0
411 | Story15 | C6 | 32 MPa RC Column (45 cm x 45 cm) | Column | 32MPa | Concrete Rectangular | 450 | 450 | 2025 | 3025 | 0.61 | 1498.62 | G300E | 14346566.67 | 112.57 | G300E | 0 | 0
412 | Story15 | C60 | 32 MPa RC Column (45 cm x 45 cm) | Column | 32MPa | Concrete Rectangular | 450 | 450 | 2025 | 3025 | 0.61 | 1498.62 | G300E | 13677033.33 | 107.32 | G300E | 0 | 0
413 | Story15 | C61 | 32 MPa RC Column (45 cm x 45 cm) | Column | 32MPa | Concrete Rectangular | 450 | 450 | 2025 | 3025 | 0.61 | 1498.62 | G300E | 13677033.33 | 107.32 | G300E | 0 | 0
414 | Story15 | C62 | 32 MPa RC Column (45 cm x 45 cm) | Column | 32MPa | Concrete Rectangular | 450 | 450 | 2025 | 3025 | 0.61 | 1498.62 | G300E | 14348583.33 | 112.58 | G300E | 0 | 0
415 | Story15 | C63 | 32 MPa RC Column (45 cm x 45 cm) | Column | 32MPa | Concrete Rectangular | 450 | 450 | 2025 | 3025 | 0.61 | 1498.62 | G300E | 11653308.33 | 91.44 | G300E | 0 | 0
416 | Story15 | C64 | 32 MPa RC Column (45 cm x 45 cm) | Column | 32MPa | Concrete Rectangular | 450 | 450 | 2025 | 3075 | 0.62 | 1523.39 | G300E | 6226875 | 48.86 | G300E | 0 | 0
417 | Story15 | C7 | 32 MPa RC Column (45 cm x 45 cm) | Column | 32MPa | Concrete Rectangular | 450 | 450 | 2025 | 3025 | 0.61 | 1498.62 | G300E | 11655325 | 91.45 | G300E | 0 | 0
418 | Story15 | C8 | 32 MPa RC Column (45 cm x 45 cm) | Column | 32MPa | Concrete Rectangular | 450 | 450 | 2025 | 3075 | 0.62 | 1523.39 | G300E | 6226875 | 48.86 | G300E | 0 | 0
419 | Story15 | C9 | 32 MPa RC Column (45 cm x 45 cm) | Column | 32MPa | Concrete Rectangular | 450 | 450 | 2025 | 3025 | 0.61 | 1498.62 | G300E | 6125625 | 48.06 | G300E | 0 | 0
420 | Story16 | C1 | 32 MPa RC Column (45 cm x 45 cm) | Column | 32MPa | Concrete Rectangular | 450 | 450 | 2025 | 3075 | 0.62 | 1523.39 | G300E | 6226875 | 48.86 | G300E | 0 | 0
421 | Story16 | C10 | 32 MPa RC Column (45 cm x 45 cm) | Column | 32MPa | Concrete Rectangular | 450 | 450 | 2025 | 3025 | 0.61 | 1498.62 | G300E | 25327316.67 | 198.73 | G300E | 0 | 0
422 | Story16 | C11 | 32 MPa RC Column (45 cm x 45 cm) | Column | 32MPa | Concrete Rectangular | 450 | 450 | 2025 | 3025 | 0.61 | 1498.62 | G300E | 27290541.67 | 214.13 | G300E | 0 | 0
423 | Story16 | C12 | 32 MPa RC Column (45 cm x 45 cm) | Column | 32MPa | Concrete Rectangular | 450 | 450 | 2025 | 3025 | 0.61 | 1498.62 | G300E | 21790083.33 | 170.97 | G300E | 0 | 0
424 | Story16 | C13 | 32 MPa RC Column (45 cm x 45 cm) | Column | 32MPa | Concrete Rectangular | 450 | 450 | 2025 | 3025 | 0.61 | 1498.62 | G300E | 21783025 | 170.92 | G300E | 0 | 0
425 | Story16 | C14 | 32 MPa RC Column (45 cm x 45 cm) | Column | 32MPa | Concrete Rectangular | 450 | 450 | 2025 | 3025 | 0.61 | 1498.62 | G300E | 27234075 | 213.69 | G300E | 0 | 0
426 | Story16 | C15 | 32 MPa RC Column (45 cm x 45 cm) | Column | 32MPa | Concrete Rectangular | 450 | 450 | 2025 | 3025 | 0.61 | 1498.62 | G300E | 25340425 | 198.83 | G300E | 0 | 0
427 | Story16 | C16 | 32 MPa RC Column (45 cm x 45 cm) | Column | 32MPa | Concrete Rectangular | 450 | 450 | 2025 | 3025 | 0.61 | 1498.62 | G300E | 6125625 | 48.06 | G300E | 0 | 0
428 | Story16 | C17 | 32 MPa RC Column (45 cm x 45 cm) | Column | 32MPa | Concrete Rectangular | 450 | 450 | 2025 | 3025 | 0.61 | 1498.62 | G300E | 6486608.33 | 50.9 | G300E | 0 | 0
429 | Story16 | C18 | 32 MPa RC Column (45 cm x 45 cm) | Column | 32MPa | Concrete Rectangular | 450 | 450 | 2025 | 3025 | 0.61 | 1498.62 | G300E | 32285825 | 253.33 | G300E | 0 | 0
430 | Story16 | C19 | 32 MPa RC Column (45 cm x 45 cm) | Column | 32MPa | Concrete Rectangular | 450 | 450 | 2025 | 3025 | 0.61 | 1498.62 | G300E | 28377525 | 222.66 | G300E | 0 | 0
431 | Story16 | C2 | 32 MPa RC Column (45 cm x 45 cm) | Column | 32MPa | Concrete Rectangular | 450 | 450 | 2025 | 3025 | 0.61 | 1498.62 | G300E | 7344700 | 57.63 | G300E | 0 | 0
432 | Story16 | C20 | 32 MPa RC Column (45 cm x 45 cm) | Column | 32MPa | Concrete Rectangular | 450 | 450 | 2025 | 3025 | 0.61 | 1498.62 | G300E | 8574866.67 | 67.28 | G300E | 0 | 0
433 | Story16 | C21 | 32 MPa RC Column (45 cm x 45 cm) | Column | 32MPa | Concrete Rectangular | 450 | 450 | 2025 | 3025 | 0.61 | 1498.62 | G300E | 8565791.67 | 67.21 | G300E | 0 | 0
434 | Story16 | C22 | 32 MPa RC Column (45 cm x 45 cm) | Column | 32MPa | Concrete Rectangular | 450 | 450 | 2025 | 3025 | 0.61 | 1498.62 | G300E | 28372483.33 | 222.62 | G300E | 0 | 0
435 | Story16 | C23 | 32 MPa RC Column (45 cm x 45 cm) | Column | 32MPa | Concrete Rectangular | 450 | 450 | 2025 | 3025 | 0.61 | 1498.62 | G300E | 32297925 | 253.42 | G300E | 0 | 0
436 | Story16 | C24 | 32 MPa RC Column (45 cm x 45 cm) | Column | 32MPa | Concrete Rectangular | 450 | 450 | 2025 | 3025 | 0.61 | 1498.62 | G300E | 6488625 | 50.91 | G300E | 0 | 0
437 | Story16 | C25 | 32 MPa RC Column (45 cm x 45 cm) | Column | 32MPa | Concrete Rectangular | 450 | 450 | 2025 | 3025 | 0.61 | 1498.62 | G300E | 6631808.33 | 52.04 | G300E | 0 | 0
438 | Story16 | C26 | 32 MPa RC Column (45 cm x 45 cm) | Column | 32MPa | Concrete Rectangular | 450 | 450 | 2025 | 3025 | 0.61 | 1498.62 | G300E | 32913008.33 | 258.25 | G300E | 0 | 0
439 | Story16 | C27 | 32 MPa RC Column (45 cm x 45 cm) | Column | 32MPa | Concrete Rectangular | 450 | 450 | 2025 | 3025 | 0.61 | 1498.62 | G300E | 21686225 | 170.16 | G300E | 0 | 0
440 | Story16 | C3 | 32 MPa RC Column (45 cm x 45 cm) | Column | 32MPa | Concrete Rectangular | 450 | 450 | 2025 | 3025 | 0.61 | 1498.62 | G300E | 9291791.67 | 72.91 | G300E | 0 | 0
441 | Story16 | C30 | 32 MPa RC Column (45 cm x 45 cm) | Column | 32MPa | Concrete Rectangular | 450 | 450 | 2025 | 3025 | 0.61 | 1498.62 | G300E | 21689250 | 170.18 | G300E | 0 | 0
442 | Story16 | C31 | 32 MPa RC Column (45 cm x 45 cm) | Column | 32MPa | Concrete Rectangular | 450 | 450 | 2025 | 3025 | 0.61 | 1498.62 | G300E | 32919058.33 | 258.3 | G300E | 0 | 0
443 | Story16 | C32 | 32 MPa RC Column (45 cm x 45 cm) | Column | 32MPa | Concrete Rectangular | 450 | 450 | 2025 | 3025 | 0.61 | 1498.62 | G300E | 6633825 | 52.05 | G300E | 0 | 0
444 | Story16 | C33 | 32 MPa RC Column (45 cm x 45 cm) | Column | 32MPa | Concrete Rectangular | 450 | 450 | 2025 | 3025 | 0.61 | 1498.62 | G300E | 6631808.33 | 52.04 | G300E | 0 | 0
445 | Story16 | C34 | 32 MPa RC Column (45 cm x 45 cm) | Column | 32MPa | Concrete Rectangular | 450 | 450 | 2025 | 3025 | 0.61 | 1498.62 | G300E | 32917041.67 | 258.28 | G300E | 0 | 0
446 | Story16 | C35 | 32 MPa RC Column (45 cm x 45 cm) | Column | 32MPa | Concrete Rectangular | 450 | 450 | 2025 | 3025 | 0.61 | 1498.62 | G300E | 21690258.33 | 170.19 | G300E | 0 | 0
447 | Story16 | C38 | 32 MPa RC Column (45 cm x 45 cm) | Column | 32MPa | Concrete Rectangular | 450 | 450 | 2025 | 3025 | 0.61 | 1498.62 | G300E | 21693283.33 | 170.21 | G300E | 0 | 0
448 | Story16 | C39 | 32 MPa RC Column (45 cm x 45 cm) | Column | 32MPa | Concrete Rectangular | 450 | 450 | 2025 | 3025 | 0.61 | 1498.62 | G300E | 32919058.33 | 258.3 | G300E | 0 | 0
449 | Story16 | C4 | 32 MPa RC Column (45 cm x 45 cm) | Column | 32MPa | Concrete Rectangular | 450 | 450 | 2025 | 3025 | 0.61 | 1498.62 | G300E | 8388325 | 65.82 | G300E | 0 | 0
450 | Story16 | C40 | 32 MPa RC Column (45 cm x 45 cm) | Column | 32MPa | Concrete Rectangular | 450 | 450 | 2025 | 3025 | 0.61 | 1498.62 | G300E | 6633825 | 52.05 | G300E | 0 | 0
451 | Story16 | C41 | 32 MPa RC Column (45 cm x 45 cm) | Column | 32MPa | Concrete Rectangular | 450 | 450 | 2025 | 3025 | 0.61 | 1498.62 | G300E | 6487616.67 | 50.9 | G300E | 0 | 0
452 | Story16 | C42 | 32 MPa RC Column (45 cm x 45 cm) | Column | 32MPa | Concrete Rectangular | 450 | 450 | 2025 | 3025 | 0.61 | 1498.62 | G300E | 32297925 | 253.42 | G300E | 0 | 0
453 | Story16 | C43 | 32 MPa RC Column (45 cm x 45 cm) | Column | 32MPa | Concrete Rectangular | 450 | 450 | 2025 | 3025 | 0.61 | 1498.62 | G300E | 28381558.33 | 222.69 | G300E | 0 | 0
454 | Story16 | C44 | 32 MPa RC Column (45 cm x 45 cm) | Column | 32MPa | Concrete Rectangular | 450 | 450 | 2025 | 3025 | 0.61 | 1498.62 | G300E | 8587975 | 67.38 | G300E | 0 | 0
455 | Story16 | C45 | 32 MPa RC Column (45 cm x 45 cm) | Column | 32MPa | Concrete Rectangular | 450 | 450 | 2025 | 3025 | 0.61 | 1498.62 | G300E | 8587975 | 67.38 | G300E | 0 | 0
456 | Story16 | C46 | 32 MPa RC Column (45 cm x 45 cm) | Column | 32MPa | Concrete Rectangular | 450 | 450 | 2025 | 3025 | 0.61 | 1498.62 | G300E | 28381558.33 | 222.69 | G300E | 0 | 0
457 | Story16 | C47 | 32 MPa RC Column (45 cm x 45 cm) | Column | 32MPa | Concrete Rectangular | 450 | 450 | 2025 | 3025 | 0.61 | 1498.62 | G300E | 32297925 | 253.42 | G300E | 0 | 0
458 | Story16 | C48 | 32 MPa RC Column (45 cm x 45 cm) | Column | 32MPa | Concrete Rectangular | 450 | 450 | 2025 | 3025 | 0.61 | 1498.62 | G300E | 6488625 | 50.91 | G300E | 0 | 0
459 | Story16 | C49 | 32 MPa RC Column (45 cm x 45 cm) | Column | 32MPa | Concrete Rectangular | 450 | 450 | 2025 | 3025 | 0.61 | 1498.62 | G300E | 6125625 | 48.06 | G300E | 0 | 0
460 | Story16 | C5 | 32 MPa RC Column (45 cm x 45 cm) | Column | 32MPa | Concrete Rectangular | 450 | 450 | 2025 | 3025 | 0.61 | 1498.62 | G300E | 8402441.67 | 65.93 | G300E | 0 | 0
461 | Story16 | C50 | 32 MPa RC Column (45 cm x 45 cm) | Column | 32MPa | Concrete Rectangular | 450 | 450 | 2025 | 3025 | 0.61 | 1498.62 | G300E | 25340425 | 198.83 | G300E | 0 | 0
462 | Story16 | C51 | 32 MPa RC Column (45 cm x 45 cm) | Column | 32MPa | Concrete Rectangular | 450 | 450 | 2025 | 3025 | 0.61 | 1498.62 | G300E | 27240125 | 213.74 | G300E | 0 | 0
463 | Story16 | C52 | 32 MPa RC Column (45 cm x 45 cm) | Column | 32MPa | Concrete Rectangular | 450 | 450 | 2025 | 3025 | 0.61 | 1498.62 | G300E | 21815291.67 | 171.17 | G300E | 0 | 0
464 | Story16 | C53 | 32 MPa RC Column (45 cm x 45 cm) | Column | 32MPa | Concrete Rectangular | 450 | 450 | 2025 | 3025 | 0.61 | 1498.62 | G300E | 21814283.33 | 171.16 | G300E | 0 | 0
465 | Story16 | C54 | 32 MPa RC Column (45 cm x 45 cm) | Column | 32MPa | Concrete Rectangular | 450 | 450 | 2025 | 3025 | 0.61 | 1498.62 | G300E | 27240125 | 213.74 | G300E | 0 | 0
466 | Story16 | C55 | 32 MPa RC Column (45 cm x 45 cm) | Column | 32MPa | Concrete Rectangular | 450 | 450 | 2025 | 3025 | 0.61 | 1498.62 | G300E | 25340425 | 198.83 | G300E | 0 | 0
467 | Story16 | C56 | 32 MPa RC Column (45 cm x 45 cm) | Column | 32MPa | Concrete Rectangular | 450 | 450 | 2025 | 3025 | 0.61 | 1498.62 | G300E | 6125625 | 48.06 | G300E | 0 | 0
468 | Story16 | C57 | 32 MPa RC Column (45 cm x 45 cm) | Column | 32MPa | Concrete Rectangular | 450 | 450 | 2025 | 3075 | 0.62 | 1523.39 | G300E | 6226875 | 48.86 | G300E | 0 | 0
469 | Story16 | C58 | 32 MPa RC Column (45 cm x 45 cm) | Column | 32MPa | Concrete Rectangular | 450 | 450 | 2025 | 3025 | 0.61 | 1498.62 | G300E | 7355791.67 | 57.72 | G300E | 0 | 0
470 | Story16 | C59 | 32 MPa RC Column (45 cm x 45 cm) | Column | 32MPa | Concrete Rectangular | 450 | 450 | 2025 | 3025 | 0.61 | 1498.62 | G300E | 9085083.33 | 71.28 | G300E | 0 | 0
471 | Story16 | C6 | 32 MPa RC Column (45 cm x 45 cm) | Column | 32MPa | Concrete Rectangular | 450 | 450 | 2025 | 3025 | 0.61 | 1498.62 | G300E | 9084075 | 71.28 | G300E | 0 | 0
472 | Story16 | C60 | 32 MPa RC Column (45 cm x 45 cm) | Column | 32MPa | Concrete Rectangular | 450 | 450 | 2025 | 3025 | 0.61 | 1498.62 | G300E | 8414541.67 | 66.02 | G300E | 0 | 0
473 | Story16 | C61 | 32 MPa RC Column (45 cm x 45 cm) | Column | 32MPa | Concrete Rectangular | 450 | 450 | 2025 | 3025 | 0.61 | 1498.62 | G300E | 8414541.67 | 66.02 | G300E | 0 | 0
474 | Story16 | C62 | 32 MPa RC Column (45 cm x 45 cm) | Column | 32MPa | Concrete Rectangular | 450 | 450 | 2025 | 3025 | 0.61 | 1498.62 | G300E | 9085083.33 | 71.28 | G300E | 0 | 0
475 | Story16 | C63 | 32 MPa RC Column (45 cm x 45 cm) | Column | 32MPa | Concrete Rectangular | 450 | 450 | 2025 | 3025 | 0.61 | 1498.62 | G300E | 7354783.33 | 57.71 | G300E | 0 | 0
476 | Story16 | C64 | 32 MPa RC Column (45 cm x 45 cm) | Column | 32MPa | Concrete Rectangular | 450 | 450 | 2025 | 3075 | 0.62 | 1523.39 | G300E | 6226875 | 48.86 | G300E | 0 | 0
477 | Story16 | C7 | 32 MPa RC Column (45 cm x 45 cm) | Column | 32MPa | Concrete Rectangular | 450 | 450 | 2025 | 3025 | 0.61 | 1498.62 | G300E | 7355791.67 | 57.72 | G300E | 0 | 0
478 | Story16 | C8 | 32 MPa RC Column (45 cm x 45 cm) | Column | 32MPa | Concrete Rectangular | 450 | 450 | 2025 | 3075 | 0.62 | 1523.39 | G300E | 6226875 | 48.86 | G300E | 0 | 0
479 | Story16 | C9 | 32 MPa RC Column (45 cm x 45 cm) | Column | 32MPa | Concrete Rectangular | 450 | 450 | 2025 | 3025 | 0.61 | 1498.62 | G300E | 6125625 | 48.06 | G300E | 0 | 0
480 | Story17 | C1 | 32 MPa RC Column (40 cm x 40 cm) | Column | 32MPa | Concrete Rectangular | 400 | 400 | 1600 | 3075 | 0.49 | 1203.67 | G300E | 4920000 | 38.6 | G300E | 0 | 0
481 | Story17 | C10 | 32 MPa RC Column (40 cm x 40 cm) | Column | 32MPa | Concrete Rectangular | 400 | 400 | 1600 | 3050 | 0.49 | 1193.88 | G300E | 31099833.33 | 244.02 | G300E | 0 | 0
482 | Story17 | C11 | 32 MPa RC Column (40 cm x 40 cm) | Column | 32MPa | Concrete Rectangular | 400 | 400 | 1600 | 3050 | 0.49 | 1193.88 | G300E | 33038616.67 | 259.23 | G300E | 0 | 0
483 | Story17 | C12 | 32 MPa RC Column (40 cm x 40 cm) | Column | 32MPa | Concrete Rectangular | 400 | 400 | 1600 | 3050 | 0.49 | 1193.88 | G300E | 27555733.33 | 216.21 | G300E | 0 | 0
484 | Story17 | C13 | 32 MPa RC Column (40 cm x 40 cm) | Column | 32MPa | Concrete Rectangular | 400 | 400 | 1600 | 3050 | 0.49 | 1193.88 | G300E | 27547600 | 216.15 | G300E | 0 | 0
485 | Story17 | C14 | 32 MPa RC Column (40 cm x 40 cm) | Column | 32MPa | Concrete Rectangular | 400 | 400 | 1600 | 3050 | 0.49 | 1193.88 | G300E | 32988800 | 258.84 | G300E | 0 | 0
486 | Story17 | C15 | 32 MPa RC Column (40 cm x 40 cm) | Column | 32MPa | Concrete Rectangular | 400 | 400 | 1600 | 3050 | 0.49 | 1193.88 | G300E | 31114066.67 | 244.13 | G300E | 0 | 0
487 | Story17 | C16 | 32 MPa RC Column (40 cm x 40 cm) | Column | 32MPa | Concrete Rectangular | 400 | 400 | 1600 | 3050 | 0.49 | 1193.88 | G300E | 7566033.33 | 59.37 | G300E | 0 | 0
488 | Story17 | C17 | 32 MPa RC Column (40 cm x 40 cm) | Column | 32MPa | Concrete Rectangular | 400 | 400 | 1600 | 3050 | 0.49 | 1193.88 | G300E | 10561133.33 | 82.87 | G300E | 0 | 0
489 | Story17 | C18 | 32 MPa RC Column (40 cm x 40 cm) | Column | 32MPa | Concrete Rectangular | 400 | 400 | 1600 | 3050 | 0.49 | 1193.88 | G300E | 37266933.33 | 292.41 | G300E | 0 | 0
490 | Story17 | C19 | 32 MPa RC Column (40 cm x 40 cm) | Column | 32MPa | Concrete Rectangular | 400 | 400 | 1600 | 3050 | 0.49 | 1193.88 | G300E | 33829583.33 | 265.44 | G300E | 0 | 0
491 | Story17 | C2 | 32 MPa RC Column (40 cm x 40 cm) | Column | 32MPa | Concrete Rectangular | 400 | 400 | 1600 | 3050 | 0.49 | 1193.88 | G300E | 14177416.67 | 111.24 | G300E | 0 | 0
492 | Story17 | C20 | 32 MPa RC Column (40 cm x 40 cm) | Column | 32MPa | Concrete Rectangular | 400 | 400 | 1600 | 3050 | 0.49 | 1193.88 | G300E | 14076766.67 | 110.45 | G300E | 0 | 0
493 | Story17 | C21 | 32 MPa RC Column (40 cm x 40 cm) | Column | 32MPa | Concrete Rectangular | 400 | 400 | 1600 | 3050 | 0.49 | 1193.88 | G300E | 14054400 | 110.28 | G300E | 0 | 0
494 | Story17 | C22 | 32 MPa RC Column (40 cm x 40 cm) | Column | 32MPa | Concrete Rectangular | 400 | 400 | 1600 | 3050 | 0.49 | 1193.88 | G300E | 33827550 | 265.42 | G300E | 0 | 0
495 | Story17 | C23 | 32 MPa RC Column (40 cm x 40 cm) | Column | 32MPa | Concrete Rectangular | 400 | 400 | 1600 | 3050 | 0.49 | 1193.88 | G300E | 37276083.33 | 292.48 | G300E | 0 | 0
496 | Story17 | C24 | 32 MPa RC Column (40 cm x 40 cm) | Column | 32MPa | Concrete Rectangular | 400 | 400 | 1600 | 3050 | 0.49 | 1193.88 | G300E | 10566216.67 | 82.91 | G300E | 0 | 0
497 | Story17 | C25 | 32 MPa RC Column (40 cm x 40 cm) | Column | 32MPa | Concrete Rectangular | 400 | 400 | 1600 | 3050 | 0.49 | 1193.88 | G300E | 10876300 | 85.34 | G300E | 0 | 0
498 | Story17 | C26 | 32 MPa RC Column (40 cm x 40 cm) | Column | 32MPa | Concrete Rectangular | 400 | 400 | 1600 | 3050 | 0.49 | 1193.88 | G300E | 37792550 | 296.53 | G300E | 0 | 0
499 | Story17 | C27 | 32 MPa RC Column (40 cm x 40 cm) | Column | 32MPa | Concrete Rectangular | 400 | 400 | 1600 | 3050 | 0.49 | 1193.88 | G300E | 27819050 | 218.28 | G300E | 0 | 0
500 | Story17 | C3 | 32 MPa RC Column (40 cm x 40 cm) | Column | 32MPa | Concrete Rectangular | 400 | 400 | 1600 | 3050 | 0.49 | 1193.88 | G300E | 16740433.33 | 131.35 | G300E | 0 | 0
501 | Story17 | C30 | 32 MPa RC Column (40 cm x 40 cm) | Column | 32MPa | Concrete Rectangular | 400 | 400 | 1600 | 3050 | 0.49 | 1193.88 | G300E | 27823116.67 | 218.31 | G300E | 0 | 0
502 | Story17 | C31 | 32 MPa RC Column (40 cm x 40 cm) | Column | 32MPa | Concrete Rectangular | 400 | 400 | 1600 | 3050 | 0.49 | 1193.88 | G300E | 37797633.33 | 296.57 | G300E | 0 | 0
503 | Story17 | C32 | 32 MPa RC Column (40 cm x 40 cm) | Column | 32MPa | Concrete Rectangular | 400 | 400 | 1600 | 3050 | 0.49 | 1193.88 | G300E | 10880366.67 | 85.37 | G300E | 0 | 0
504 | Story17 | C33 | 32 MPa RC Column (40 cm x 40 cm) | Column | 32MPa | Concrete Rectangular | 400 | 400 | 1600 | 3050 | 0.49 | 1193.88 | G300E | 10876300 | 85.34 | G300E | 0 | 0
505 | Story17 | C34 | 32 MPa RC Column (40 cm x 40 cm) | Column | 32MPa | Concrete Rectangular | 400 | 400 | 1600 | 3050 | 0.49 | 1193.88 | G300E | 37795600 | 296.56 | G300E | 0 | 0
506 | Story17 | C35 | 32 MPa RC Column (40 cm x 40 cm) | Column | 32MPa | Concrete Rectangular | 400 | 400 | 1600 | 3050 | 0.49 | 1193.88 | G300E | 27823116.67 | 218.31 | G300E | 0 | 0
507 | Story17 | C38 | 32 MPa RC Column (40 cm x 40 cm) | Column | 32MPa | Concrete Rectangular | 400 | 400 | 1600 | 3050 | 0.49 | 1193.88 | G300E | 27824133.33 | 218.32 | G300E | 0 | 0
508 | Story17 | C39 | 32 MPa RC Column (40 cm x 40 cm) | Column | 32MPa | Concrete Rectangular | 400 | 400 | 1600 | 3050 | 0.49 | 1193.88 | G300E | 37797633.33 | 296.57 | G300E | 0 | 0
509 | Story17 | C4 | 32 MPa RC Column (40 cm x 40 cm) | Column | 32MPa | Concrete Rectangular | 400 | 400 | 1600 | 3050 | 0.49 | 1193.88 | G300E | 15825433.33 | 124.17 | G300E | 0 | 0
510 | Story17 | C40 | 32 MPa RC Column (40 cm x 40 cm) | Column | 32MPa | Concrete Rectangular | 400 | 400 | 1600 | 3050 | 0.49 | 1193.88 | G300E | 10880366.67 | 85.37 | G300E | 0 | 0
511 | Story17 | C41 | 32 MPa RC Column (40 cm x 40 cm) | Column | 32MPa | Concrete Rectangular | 400 | 400 | 1600 | 3050 | 0.49 | 1193.88 | G300E | 10563166.67 | 82.88 | G300E | 0 | 0
512 | Story17 | C42 | 32 MPa RC Column (40 cm x 40 cm) | Column | 32MPa | Concrete Rectangular | 400 | 400 | 1600 | 3050 | 0.49 | 1193.88 | G300E | 37276083.33 | 292.48 | G300E | 0 | 0
513 | Story17 | C43 | 32 MPa RC Column (40 cm x 40 cm) | Column | 32MPa | Concrete Rectangular | 400 | 400 | 1600 | 3050 | 0.49 | 1193.88 | G300E | 33833650 | 265.47 | G300E | 0 | 0
514 | Story17 | C44 | 32 MPa RC Column (40 cm x 40 cm) | Column | 32MPa | Concrete Rectangular | 400 | 400 | 1600 | 3050 | 0.49 | 1193.88 | G300E | 14079816.67 | 110.48 | G300E | 0 | 0
515 | Story17 | C45 | 32 MPa RC Column (40 cm x 40 cm) | Column | 32MPa | Concrete Rectangular | 400 | 400 | 1600 | 3050 | 0.49 | 1193.88 | G300E | 14079816.67 | 110.48 | G300E | 0 | 0
516 | Story17 | C46 | 32 MPa RC Column (40 cm x 40 cm) | Column | 32MPa | Concrete Rectangular | 400 | 400 | 1600 | 3050 | 0.49 | 1193.88 | G300E | 33834666.67 | 265.48 | G300E | 0 | 0
517 | Story17 | C47 | 32 MPa RC Column (40 cm x 40 cm) | Column | 32MPa | Concrete Rectangular | 400 | 400 | 1600 | 3050 | 0.49 | 1193.88 | G300E | 37276083.33 | 292.48 | G300E | 0 | 0
518 | Story17 | C48 | 32 MPa RC Column (40 cm x 40 cm) | Column | 32MPa | Concrete Rectangular | 400 | 400 | 1600 | 3050 | 0.49 | 1193.88 | G300E | 10566216.67 | 82.91 | G300E | 0 | 0
519 | Story17 | C49 | 32 MPa RC Column (40 cm x 40 cm) | Column | 32MPa | Concrete Rectangular | 400 | 400 | 1600 | 3050 | 0.49 | 1193.88 | G300E | 7564000 | 59.35 | G300E | 0 | 0
520 | Story17 | C5 | 32 MPa RC Column (40 cm x 40 cm) | Column | 32MPa | Concrete Rectangular | 400 | 400 | 1600 | 3050 | 0.49 | 1193.88 | G300E | 15846783.33 | 124.34 | G300E | 0 | 0
521 | Story17 | C50 | 32 MPa RC Column (40 cm x 40 cm) | Column | 32MPa | Concrete Rectangular | 400 | 400 | 1600 | 3050 | 0.49 | 1193.88 | G300E | 31114066.67 | 244.13 | G300E | 0 | 0
522 | Story17 | C51 | 32 MPa RC Column (40 cm x 40 cm) | Column | 32MPa | Concrete Rectangular | 400 | 400 | 1600 | 3050 | 0.49 | 1193.88 | G300E | 32994900 | 258.89 | G300E | 0 | 0
523 | Story17 | C52 | 32 MPa RC Column (40 cm x 40 cm) | Column | 32MPa | Concrete Rectangular | 400 | 400 | 1600 | 3050 | 0.49 | 1193.88 | G300E | 27574033.33 | 216.36 | G300E | 0 | 0
524 | Story17 | C53 | 32 MPa RC Column (40 cm x 40 cm) | Column | 32MPa | Concrete Rectangular | 400 | 400 | 1600 | 3050 | 0.49 | 1193.88 | G300E | 27573016.67 | 216.35 | G300E | 0 | 0
525 | Story17 | C54 | 32 MPa RC Column (40 cm x 40 cm) | Column | 32MPa | Concrete Rectangular | 400 | 400 | 1600 | 3050 | 0.49 | 1193.88 | G300E | 32994900 | 258.89 | G300E | 0 | 0
526 | Story17 | C55 | 32 MPa RC Column (40 cm x 40 cm) | Column | 32MPa | Concrete Rectangular | 400 | 400 | 1600 | 3050 | 0.49 | 1193.88 | G300E | 31114066.67 | 244.13 | G300E | 0 | 0
527 | Story17 | C56 | 32 MPa RC Column (40 cm x 40 cm) | Column | 32MPa | Concrete Rectangular | 400 | 400 | 1600 | 3050 | 0.49 | 1193.88 | G300E | 7566033.33 | 59.37 | G300E | 0 | 0
528 | Story17 | C57 | 32 MPa RC Column (40 cm x 40 cm) | Column | 32MPa | Concrete Rectangular | 400 | 400 | 1600 | 3075 | 0.49 | 1203.67 | G300E | 4920000 | 38.6 | G300E | 0 | 0
529 | Story17 | C58 | 32 MPa RC Column (40 cm x 40 cm) | Column | 32MPa | Concrete Rectangular | 400 | 400 | 1600 | 3050 | 0.49 | 1193.88 | G300E | 14191650 | 111.35 | G300E | 0 | 0
530 | Story17 | C59 | 32 MPa RC Column (40 cm x 40 cm) | Column | 32MPa | Concrete Rectangular | 400 | 400 | 1600 | 3050 | 0.49 | 1193.88 | G300E | 16552350 | 129.88 | G300E | 0 | 0
531 | Story17 | C6 | 32 MPa RC Column (40 cm x 40 cm) | Column | 32MPa | Concrete Rectangular | 400 | 400 | 1600 | 3050 | 0.49 | 1193.88 | G300E | 16552350 | 129.88 | G300E | 0 | 0
532 | Story17 | C60 | 32 MPa RC Column (40 cm x 40 cm) | Column | 32MPa | Concrete Rectangular | 400 | 400 | 1600 | 3050 | 0.49 | 1193.88 | G300E | 15865083.33 | 124.48 | G300E | 0 | 0
533 | Story17 | C61 | 32 MPa RC Column (40 cm x 40 cm) | Column | 32MPa | Concrete Rectangular | 400 | 400 | 1600 | 3050 | 0.49 | 1193.88 | G300E | 15865083.33 | 124.48 | G300E | 0 | 0
534 | Story17 | C62 | 32 MPa RC Column (40 cm x 40 cm) | Column | 32MPa | Concrete Rectangular | 400 | 400 | 1600 | 3050 | 0.49 | 1193.88 | G300E | 16552350 | 129.88 | G300E | 0 | 0
535 | Story17 | C63 | 32 MPa RC Column (40 cm x 40 cm) | Column | 32MPa | Concrete Rectangular | 400 | 400 | 1600 | 3050 | 0.49 | 1193.88 | G300E | 14191650 | 111.35 | G300E | 0 | 0
536 | Story17 | C64 | 32 MPa RC Column (40 cm x 40 cm) | Column | 32MPa | Concrete Rectangular | 400 | 400 | 1600 | 3075 | 0.49 | 1203.67 | G300E | 4920000 | 38.6 | G300E | 0 | 0
537 | Story17 | C7 | 32 MPa RC Column (40 cm x 40 cm) | Column | 32MPa | Concrete Rectangular | 400 | 400 | 1600 | 3050 | 0.49 | 1193.88 | G300E | 14191650 | 111.35 | G300E | 0 | 0
538 | Story17 | C8 | 32 MPa RC Column (40 cm x 40 cm) | Column | 32MPa | Concrete Rectangular | 400 | 400 | 1600 | 3075 | 0.49 | 1203.67 | G300E | 4920000 | 38.6 | G300E | 0 | 0
539 | Story17 | C9 | 32 MPa RC Column (40 cm x 40 cm) | Column | 32MPa | Concrete Rectangular | 400 | 400 | 1600 | 3050 | 0.49 | 1193.88 | G300E | 7559933.33 | 59.32 | G300E | 0 | 0
540 | Story18 | C1 | 32 MPa RC Column (40 cm x 40 cm) | Column | 32MPa | Concrete Rectangular | 400 | 400 | 1600 | 3075 | 0.49 | 1203.67 | G300E | 4920000 | 38.6 | G300E | 0 | 0
541 | Story18 | C10 | 32 MPa RC Column (40 cm x 40 cm) | Column | 32MPa | Concrete Rectangular | 400 | 400 | 1600 | 3050 | 0.49 | 1193.88 | G300E | 23171866.67 | 181.82 | G300E | 0 | 0
542 | Story18 | C11 | 32 MPa RC Column (40 cm x 40 cm) | Column | 32MPa | Concrete Rectangular | 400 | 400 | 1600 | 3050 | 0.49 | 1193.88 | G300E | 24846316.67 | 194.95 | G300E | 0 | 0
543 | Story18 | C12 | 32 MPa RC Column (40 cm x 40 cm) | Column | 32MPa | Concrete Rectangular | 400 | 400 | 1600 | 3050 | 0.49 | 1193.88 | G300E | 19817883.33 | 155.5 | G300E | 0 | 0
544 | Story18 | C13 | 32 MPa RC Column (40 cm x 40 cm) | Column | 32MPa | Concrete Rectangular | 400 | 400 | 1600 | 3050 | 0.49 | 1193.88 | G300E | 19808733.33 | 155.43 | G300E | 0 | 0
545 | Story18 | C14 | 32 MPa RC Column (40 cm x 40 cm) | Column | 32MPa | Concrete Rectangular | 400 | 400 | 1600 | 3050 | 0.49 | 1193.88 | G300E | 24800566.67 | 194.59 | G300E | 0 | 0
546 | Story18 | C15 | 32 MPa RC Column (40 cm x 40 cm) | Column | 32MPa | Concrete Rectangular | 400 | 400 | 1600 | 3050 | 0.49 | 1193.88 | G300E | 23183050 | 181.9 | G300E | 0 | 0
547 | Story18 | C16 | 32 MPa RC Column (40 cm x 40 cm) | Column | 32MPa | Concrete Rectangular | 400 | 400 | 1600 | 3050 | 0.49 | 1193.88 | G300E | 6370433.33 | 49.98 | G300E | 0 | 0
548 | Story18 | C17 | 32 MPa RC Column (40 cm x 40 cm) | Column | 32MPa | Concrete Rectangular | 400 | 400 | 1600 | 3050 | 0.49 | 1193.88 | G300E | 9045283.33 | 70.97 | G300E | 0 | 0
549 | Story18 | C18 | 32 MPa RC Column (40 cm x 40 cm) | Column | 32MPa | Concrete Rectangular | 400 | 400 | 1600 | 3050 | 0.49 | 1193.88 | G300E | 28589683.33 | 224.33 | G300E | 0 | 0
550 | Story18 | C19 | 32 MPa RC Column (40 cm x 40 cm) | Column | 32MPa | Concrete Rectangular | 400 | 400 | 1600 | 3050 | 0.49 | 1193.88 | G300E | 25435983.33 | 199.58 | G300E | 0 | 0
551 | Story18 | C2 | 32 MPa RC Column (40 cm x 40 cm) | Column | 32MPa | Concrete Rectangular | 400 | 400 | 1600 | 3050 | 0.49 | 1193.88 | G300E | 9272000 | 72.75 | G300E | 0 | 0
552 | Story18 | C20 | 32 MPa RC Column (40 cm x 40 cm) | Column | 32MPa | Concrete Rectangular | 400 | 400 | 1600 | 3050 | 0.49 | 1193.88 | G300E | 12115616.67 | 95.06 | G300E | 0 | 0
553 | Story18 | C21 | 32 MPa RC Column (40 cm x 40 cm) | Column | 32MPa | Concrete Rectangular | 400 | 400 | 1600 | 3050 | 0.49 | 1193.88 | G300E | 12122733.33 | 95.12 | G300E | 0 | 0
554 | Story18 | C22 | 32 MPa RC Column (40 cm x 40 cm) | Column | 32MPa | Concrete Rectangular | 400 | 400 | 1600 | 3050 | 0.49 | 1193.88 | G300E | 25433950 | 199.56 | G300E | 0 | 0
555 | Story18 | C23 | 32 MPa RC Column (40 cm x 40 cm) | Column | 32MPa | Concrete Rectangular | 400 | 400 | 1600 | 3050 | 0.49 | 1193.88 | G300E | 28598833.33 | 224.4 | G300E | 0 | 0
556 | Story18 | C24 | 32 MPa RC Column (40 cm x 40 cm) | Column | 32MPa | Concrete Rectangular | 400 | 400 | 1600 | 3050 | 0.49 | 1193.88 | G300E | 9048333.33 | 71 | G300E | 0 | 0
557 | Story18 | C25 | 32 MPa RC Column (40 cm x 40 cm) | Column | 32MPa | Concrete Rectangular | 400 | 400 | 1600 | 3050 | 0.49 | 1193.88 | G300E | 9279116.67 | 72.81 | G300E | 0 | 0
558 | Story18 | C26 | 32 MPa RC Column (40 cm x 40 cm) | Column | 32MPa | Concrete Rectangular | 400 | 400 | 1600 | 3050 | 0.49 | 1193.88 | G300E | 29056333.33 | 227.99 | G300E | 0 | 0
559 | Story18 | C27 | 32 MPa RC Column (40 cm x 40 cm) | Column | 32MPa | Concrete Rectangular | 400 | 400 | 1600 | 3050 | 0.49 | 1193.88 | G300E | 21137516.67 | 165.85 | G300E | 0 | 0
560 | Story18 | C3 | 32 MPa RC Column (40 cm x 40 cm) | Column | 32MPa | Concrete Rectangular | 400 | 400 | 1600 | 3050 | 0.49 | 1193.88 | G300E | 11601183.33 | 91.03 | G300E | 0 | 0
561 | Story18 | C30 | 32 MPa RC Column (40 cm x 40 cm) | Column | 32MPa | Concrete Rectangular | 400 | 400 | 1600 | 3050 | 0.49 | 1193.88 | G300E | 21138533.33 | 165.86 | G300E | 0 | 0
562 | Story18 | C31 | 32 MPa RC Column (40 cm x 40 cm) | Column | 32MPa | Concrete Rectangular | 400 | 400 | 1600 | 3050 | 0.49 | 1193.88 | G300E | 29061416.67 | 228.03 | G300E | 0 | 0
563 | Story18 | C32 | 32 MPa RC Column (40 cm x 40 cm) | Column | 32MPa | Concrete Rectangular | 400 | 400 | 1600 | 3050 | 0.49 | 1193.88 | G300E | 9283183.33 | 72.84 | G300E | 0 | 0
564 | Story18 | C33 | 32 MPa RC Column (40 cm x 40 cm) | Column | 32MPa | Concrete Rectangular | 400 | 400 | 1600 | 3050 | 0.49 | 1193.88 | G300E | 9279116.67 | 72.81 | G300E | 0 | 0
565 | Story18 | C34 | 32 MPa RC Column (40 cm x 40 cm) | Column | 32MPa | Concrete Rectangular | 400 | 400 | 1600 | 3050 | 0.49 | 1193.88 | G300E | 29060400 | 228.02 | G300E | 0 | 0
566 | Story18 | C35 | 32 MPa RC Column (40 cm x 40 cm) | Column | 32MPa | Concrete Rectangular | 400 | 400 | 1600 | 3050 | 0.49 | 1193.88 | G300E | 21140566.67 | 165.88 | G300E | 0 | 0
567 | Story18 | C38 | 32 MPa RC Column (40 cm x 40 cm) | Column | 32MPa | Concrete Rectangular | 400 | 400 | 1600 | 3050 | 0.49 | 1193.88 | G300E | 21140566.67 | 165.88 | G300E | 0 | 0
568 | Story18 | C39 | 32 MPa RC Column (40 cm x 40 cm) | Column | 32MPa | Concrete Rectangular | 400 | 400 | 1600 | 3050 | 0.49 | 1193.88 | G300E | 29061416.67 | 228.03 | G300E | 0 | 0
569 | Story18 | C4 | 32 MPa RC Column (40 cm x 40 cm) | Column | 32MPa | Concrete Rectangular | 400 | 400 | 1600 | 3050 | 0.49 | 1193.88 | G300E | 10630266.67 | 83.41 | G300E | 0 | 0
570 | Story18 | C40 | 32 MPa RC Column (40 cm x 40 cm) | Column | 32MPa | Concrete Rectangular | 400 | 400 | 1600 | 3050 | 0.49 | 1193.88 | G300E | 9283183.33 | 72.84 | G300E | 0 | 0
571 | Story18 | C41 | 32 MPa RC Column (40 cm x 40 cm) | Column | 32MPa | Concrete Rectangular | 400 | 400 | 1600 | 3050 | 0.49 | 1193.88 | G300E | 9046300 | 70.98 | G300E | 0 | 0
572 | Story18 | C42 | 32 MPa RC Column (40 cm x 40 cm) | Column | 32MPa | Concrete Rectangular | 400 | 400 | 1600 | 3050 | 0.49 | 1193.88 | G300E | 28598833.33 | 224.4 | G300E | 0 | 0
573 | Story18 | C43 | 32 MPa RC Column (40 cm x 40 cm) | Column | 32MPa | Concrete Rectangular | 400 | 400 | 1600 | 3050 | 0.49 | 1193.88 | G300E | 25441066.67 | 199.62 | G300E | 0 | 0
574 | Story18 | C44 | 32 MPa RC Column (40 cm x 40 cm) | Column | 32MPa | Concrete Rectangular | 400 | 400 | 1600 | 3050 | 0.49 | 1193.88 | G300E | 12141033.33 | 95.26 | G300E | 0 | 0
575 | Story18 | C45 | 32 MPa RC Column (40 cm x 40 cm) | Column | 32MPa | Concrete Rectangular | 400 | 400 | 1600 | 3050 | 0.49 | 1193.88 | G300E | 12141033.33 | 95.26 | G300E | 0 | 0
576 | Story18 | C46 | 32 MPa RC Column (40 cm x 40 cm) | Column | 32MPa | Concrete Rectangular | 400 | 400 | 1600 | 3050 | 0.49 | 1193.88 | G300E | 25441066.67 | 199.62 | G300E | 0 | 0
577 | Story18 | C47 | 32 MPa RC Column (40 cm x 40 cm) | Column | 32MPa | Concrete Rectangular | 400 | 400 | 1600 | 3050 | 0.49 | 1193.88 | G300E | 28599850 | 224.41 | G300E | 0 | 0
578 | Story18 | C48 | 32 MPa RC Column (40 cm x 40 cm) | Column | 32MPa | Concrete Rectangular | 400 | 400 | 1600 | 3050 | 0.49 | 1193.88 | G300E | 9049350 | 71 | G300E | 0 | 0
579 | Story18 | C49 | 32 MPa RC Column (40 cm x 40 cm) | Column | 32MPa | Concrete Rectangular | 400 | 400 | 1600 | 3050 | 0.49 | 1193.88 | G300E | 6368400 | 49.97 | G300E | 0 | 0
580 | Story18 | C5 | 32 MPa RC Column (40 cm x 40 cm) | Column | 32MPa | Concrete Rectangular | 400 | 400 | 1600 | 3050 | 0.49 | 1193.88 | G300E | 10642466.67 | 83.5 | G300E | 0 | 0
581 | Story18 | C50 | 32 MPa RC Column (40 cm x 40 cm) | Column | 32MPa | Concrete Rectangular | 400 | 400 | 1600 | 3050 | 0.49 | 1193.88 | G300E | 23183050 | 181.9 | G300E | 0 | 0
582 | Story18 | C51 | 32 MPa RC Column (40 cm x 40 cm) | Column | 32MPa | Concrete Rectangular | 400 | 400 | 1600 | 3050 | 0.49 | 1193.88 | G300E | 24806666.67 | 194.64 | G300E | 0 | 0
583 | Story18 | C52 | 32 MPa RC Column (40 cm x 40 cm) | Column | 32MPa | Concrete Rectangular | 400 | 400 | 1600 | 3050 | 0.49 | 1193.88 | G300E | 19833133.33 | 155.62 | G300E | 0 | 0
584 | Story18 | C53 | 32 MPa RC Column (40 cm x 40 cm) | Column | 32MPa | Concrete Rectangular | 400 | 400 | 1600 | 3050 | 0.49 | 1193.88 | G300E | 19831100 | 155.6 | G300E | 0 | 0
585 | Story18 | C54 | 32 MPa RC Column (40 cm x 40 cm) | Column | 32MPa | Concrete Rectangular | 400 | 400 | 1600 | 3050 | 0.49 | 1193.88 | G300E | 24805650 | 194.63 | G300E | 0 | 0
586 | Story18 | C55 | 32 MPa RC Column (40 cm x 40 cm) | Column | 32MPa | Concrete Rectangular | 400 | 400 | 1600 | 3050 | 0.49 | 1193.88 | G300E | 23183050 | 181.9 | G300E | 0 | 0
587 | Story18 | C56 | 32 MPa RC Column (40 cm x 40 cm) | Column | 32MPa | Concrete Rectangular | 400 | 400 | 1600 | 3050 | 0.49 | 1193.88 | G300E | 6371450 | 49.99 | G300E | 0 | 0
588 | Story18 | C57 | 32 MPa RC Column (40 cm x 40 cm) | Column | 32MPa | Concrete Rectangular | 400 | 400 | 1600 | 3075 | 0.49 | 1203.67 | G300E | 4920000 | 38.6 | G300E | 0 | 0
589 | Story18 | C58 | 32 MPa RC Column (40 cm x 40 cm) | Column | 32MPa | Concrete Rectangular | 400 | 400 | 1600 | 3050 | 0.49 | 1193.88 | G300E | 9279116.67 | 72.81 | G300E | 0 | 0
590 | Story18 | C59 | 32 MPa RC Column (40 cm x 40 cm) | Column | 32MPa | Concrete Rectangular | 400 | 400 | 1600 | 3050 | 0.49 | 1193.88 | G300E | 13594866.67 | 106.67 | G300E | 0 | 0
591 | Story18 | C6 | 32 MPa RC Column (40 cm x 40 cm) | Column | 32MPa | Concrete Rectangular | 400 | 400 | 1600 | 3050 | 0.49 | 1193.88 | G300E | 11603216.67 | 91.04 | G300E | 0 | 0
592 | Story18 | C60 | 32 MPa RC Column (40 cm x 40 cm) | Column | 32MPa | Concrete Rectangular | 400 | 400 | 1600 | 3050 | 0.49 | 1193.88 | G300E | 10659750 | 83.64 | G300E | 0 | 0
593 | Story18 | C61 | 32 MPa RC Column (40 cm x 40 cm) | Column | 32MPa | Concrete Rectangular | 400 | 400 | 1600 | 3050 | 0.49 | 1193.88 | G300E | 10659750 | 83.64 | G300E | 0 | 0
594 | Story18 | C62 | 32 MPa RC Column (40 cm x 40 cm) | Column | 32MPa | Concrete Rectangular | 400 | 400 | 1600 | 3050 | 0.49 | 1193.88 | G300E | 11416150 | 89.58 | G300E | 0 | 0
595 | Story18 | C63 | 32 MPa RC Column (40 cm x 40 cm) | Column | 32MPa | Concrete Rectangular | 400 | 400 | 1600 | 3050 | 0.49 | 1193.88 | G300E | 9279116.67 | 72.81 | G300E | 0 | 0
596 | Story18 | C64 | 32 MPa RC Column (40 cm x 40 cm) | Column | 32MPa | Concrete Rectangular | 400 | 400 | 1600 | 3075 | 0.49 | 1203.67 | G300E | 4920000 | 38.6 | G300E | 0 | 0
597 | Story18 | C7 | 32 MPa RC Column (40 cm x 40 cm) | Column | 32MPa | Concrete Rectangular | 400 | 400 | 1600 | 3050 | 0.49 | 1193.88 | G300E | 9280133.33 | 72.82 | G300E | 0 | 0
598 | Story18 | C8 | 32 MPa RC Column (40 cm x 40 cm) | Column | 32MPa | Concrete Rectangular | 400 | 400 | 1600 | 3075 | 0.49 | 1203.67 | G300E | 4920000 | 38.6 | G300E | 0 | 0
599 | Story18 | C9 | 32 MPa RC Column (40 cm x 40 cm) | Column | 32MPa | Concrete Rectangular | 400 | 400 | 1600 | 3050 | 0.49 | 1193.88 | G300E | 6367383.33 | 49.96 | G300E | 0 | 0
600 | Story19 | C1 | 32 MPa RC Column (37.5 cm x 37.5 cm) | Column | 32MPa | Concrete Rectangular | 375 | 375 | 1406.3 | 3075 | 0.43 | 1057.91 | G300E | 4323450 | 33.92 | G300E | 0 | 0
601 | Story19 | C10 | 32 MPa RC Column (37.5 cm x 37.5 cm) | Column | 32MPa | Concrete Rectangular | 375 | 375 | 1406.3 | 3050 | 0.43 | 1049.31 | G300E | 21008400 | 164.84 | G300E | 0 | 0
602 | Story19 | C11 | 32 MPa RC Column (37.5 cm x 37.5 cm) | Column | 32MPa | Concrete Rectangular | 375 | 375 | 1406.3 | 3050 | 0.43 | 1049.31 | G300E | 22532383.33 | 176.8 | G300E | 0 | 0
603 | Story19 | C12 | 32 MPa RC Column (37.5 cm x 37.5 cm) | Column | 32MPa | Concrete Rectangular | 375 | 375 | 1406.3 | 3050 | 0.43 | 1049.31 | G300E | 18074300 | 141.82 | G300E | 0 | 0
604 | Story19 | C13 | 32 MPa RC Column (37.5 cm x 37.5 cm) | Column | 32MPa | Concrete Rectangular | 375 | 375 | 1406.3 | 3050 | 0.43 | 1049.31 | G300E | 18065150 | 141.75 | G300E | 0 | 0
605 | Story19 | C14 | 32 MPa RC Column (37.5 cm x 37.5 cm) | Column | 32MPa | Concrete Rectangular | 375 | 375 | 1406.3 | 3050 | 0.43 | 1049.31 | G300E | 22489683.33 | 176.46 | G300E | 0 | 0
606 | Story19 | C15 | 32 MPa RC Column (37.5 cm x 37.5 cm) | Column | 32MPa | Concrete Rectangular | 375 | 375 | 1406.3 | 3050 | 0.43 | 1049.31 | G300E | 21018566.67 | 164.92 | G300E | 0 | 0
607 | Story19 | C16 | 32 MPa RC Column (37.5 cm x 37.5 cm) | Column | 32MPa | Concrete Rectangular | 375 | 375 | 1406.3 | 3050 | 0.43 | 1049.31 | G300E | 5165683.33 | 40.53 | G300E | 0 | 0
608 | Story19 | C17 | 32 MPa RC Column (37.5 cm x 37.5 cm) | Column | 32MPa | Concrete Rectangular | 375 | 375 | 1406.3 | 3050 | 0.43 | 1049.31 | G300E | 7357616.67 | 57.73 | G300E | 0 | 0
609 | Story19 | C18 | 32 MPa RC Column (37.5 cm x 37.5 cm) | Column | 32MPa | Concrete Rectangular | 375 | 375 | 1406.3 | 3050 | 0.43 | 1049.31 | G300E | 25908733.33 | 203.29 | G300E | 0 | 0
610 | Story19 | C19 | 32 MPa RC Column (37.5 cm x 37.5 cm) | Column | 32MPa | Concrete Rectangular | 375 | 375 | 1406.3 | 3050 | 0.43 | 1049.31 | G300E | 22998016.67 | 180.45 | G300E | 0 | 0
611 | Story19 | C2 | 32 MPa RC Column (37.5 cm x 37.5 cm) | Column | 32MPa | Concrete Rectangular | 375 | 375 | 1406.3 | 3050 | 0.43 | 1049.31 | G300E | 7914750 | 62.1 | G300E | 0 | 0
612 | Story19 | C20 | 32 MPa RC Column (37.5 cm x 37.5 cm) | Column | 32MPa | Concrete Rectangular | 375 | 375 | 1406.3 | 3050 | 0.43 | 1049.31 | G300E | 9137800 | 71.7 | G300E | 0 | 0
613 | Story19 | C21 | 32 MPa RC Column (37.5 cm x 37.5 cm) | Column | 32MPa | Concrete Rectangular | 375 | 375 | 1406.3 | 3050 | 0.43 | 1049.31 | G300E | 9146950 | 71.77 | G300E | 0 | 0
614 | Story19 | C22 | 32 MPa RC Column (37.5 cm x 37.5 cm) | Column | 32MPa | Concrete Rectangular | 375 | 375 | 1406.3 | 3050 | 0.43 | 1049.31 | G300E | 22994966.67 | 180.43 | G300E | 0 | 0
615 | Story19 | C23 | 32 MPa RC Column (37.5 cm x 37.5 cm) | Column | 32MPa | Concrete Rectangular | 375 | 375 | 1406.3 | 3050 | 0.43 | 1049.31 | G300E | 25918900 | 203.37 | G300E | 0 | 0
616 | Story19 | C24 | 32 MPa RC Column (37.5 cm x 37.5 cm) | Column | 32MPa | Concrete Rectangular | 375 | 375 | 1406.3 | 3050 | 0.43 | 1049.31 | G300E | 7360666.67 | 57.75 | G300E | 0 | 0
617 | Story19 | C25 | 32 MPa RC Column (37.5 cm x 37.5 cm) | Column | 32MPa | Concrete Rectangular | 375 | 375 | 1406.3 | 3050 | 0.43 | 1049.31 | G300E | 7569083.33 | 59.39 | G300E | 0 | 0
618 | Story19 | C26 | 32 MPa RC Column (37.5 cm x 37.5 cm) | Column | 32MPa | Concrete Rectangular | 375 | 375 | 1406.3 | 3050 | 0.43 | 1049.31 | G300E | 26416050 | 207.27 | G300E | 0 | 0
619 | Story19 | C27 | 32 MPa RC Column (37.5 cm x 37.5 cm) | Column | 32MPa | Concrete Rectangular | 375 | 375 | 1406.3 | 3050 | 0.43 | 1049.31 | G300E | 18526716.67 | 145.37 | G300E | 0 | 0
620 | Story19 | C3 | 32 MPa RC Column (37.5 cm x 37.5 cm) | Column | 32MPa | Concrete Rectangular | 375 | 375 | 1406.3 | 3050 | 0.43 | 1049.31 | G300E | 9996883.33 | 78.44 | G300E | 0 | 0
621 | Story19 | C30 | 32 MPa RC Column (37.5 cm x 37.5 cm) | Column | 32MPa | Concrete Rectangular | 375 | 375 | 1406.3 | 3050 | 0.43 | 1049.31 | G300E | 18530783.33 | 145.4 | G300E | 0 | 0
622 | Story19 | C31 | 32 MPa RC Column (37.5 cm x 37.5 cm) | Column | 32MPa | Concrete Rectangular | 375 | 375 | 1406.3 | 3050 | 0.43 | 1049.31 | G300E | 26420116.67 | 207.3 | G300E | 0 | 0
623 | Story19 | C32 | 32 MPa RC Column (37.5 cm x 37.5 cm) | Column | 32MPa | Concrete Rectangular | 375 | 375 | 1406.3 | 3050 | 0.43 | 1049.31 | G300E | 7572133.33 | 59.41 | G300E | 0 | 0
624 | Story19 | C33 | 32 MPa RC Column (37.5 cm x 37.5 cm) | Column | 32MPa | Concrete Rectangular | 375 | 375 | 1406.3 | 3050 | 0.43 | 1049.31 | G300E | 7569083.33 | 59.39 | G300E | 0 | 0
625 | Story19 | C34 | 32 MPa RC Column (37.5 cm x 37.5 cm) | Column | 32MPa | Concrete Rectangular | 375 | 375 | 1406.3 | 3050 | 0.43 | 1049.31 | G300E | 26419100 | 207.29 | G300E | 0 | 0
626 | Story19 | C35 | 32 MPa RC Column (37.5 cm x 37.5 cm) | Column | 32MPa | Concrete Rectangular | 375 | 375 | 1406.3 | 3050 | 0.43 | 1049.31 | G300E | 18529766.67 | 145.39 | G300E | 0 | 0
627 | Story19 | C38 | 32 MPa RC Column (37.5 cm x 37.5 cm) | Column | 32MPa | Concrete Rectangular | 375 | 375 | 1406.3 | 3050 | 0.43 | 1049.31 | G300E | 18531800 | 145.41 | G300E | 0 | 0
628 | Story19 | C39 | 32 MPa RC Column (37.5 cm x 37.5 cm) | Column | 32MPa | Concrete Rectangular | 375 | 375 | 1406.3 | 3050 | 0.43 | 1049.31 | G300E | 26421133.33 | 207.31 | G300E | 0 | 0
629 | Story19 | C4 | 32 MPa RC Column (37.5 cm x 37.5 cm) | Column | 32MPa | Concrete Rectangular | 375 | 375 | 1406.3 | 3050 | 0.43 | 1049.31 | G300E | 9273016.67 | 72.76 | G300E | 0 | 0
630 | Story19 | C40 | 32 MPa RC Column (37.5 cm x 37.5 cm) | Column | 32MPa | Concrete Rectangular | 375 | 375 | 1406.3 | 3050 | 0.43 | 1049.31 | G300E | 7572133.33 | 59.41 | G300E | 0 | 0
631 | Story19 | C41 | 32 MPa RC Column (37.5 cm x 37.5 cm) | Column | 32MPa | Concrete Rectangular | 375 | 375 | 1406.3 | 3050 | 0.43 | 1049.31 | G300E | 7358633.33 | 57.74 | G300E | 0 | 0
632 | Story19 | C42 | 32 MPa RC Column (37.5 cm x 37.5 cm) | Column | 32MPa | Concrete Rectangular | 375 | 375 | 1406.3 | 3050 | 0.43 | 1049.31 | G300E | 25918900 | 203.37 | G300E | 0 | 0
633 | Story19 | C43 | 32 MPa RC Column (37.5 cm x 37.5 cm) | Column | 32MPa | Concrete Rectangular | 375 | 375 | 1406.3 | 3050 | 0.43 | 1049.31 | G300E | 23001066.67 | 180.47 | G300E | 0 | 0
634 | Story19 | C44 | 32 MPa RC Column (37.5 cm x 37.5 cm) | Column | 32MPa | Concrete Rectangular | 375 | 375 | 1406.3 | 3050 | 0.43 | 1049.31 | G300E | 9163216.67 | 71.9 | G300E | 0 | 0
635 | Story19 | C45 | 32 MPa RC Column (37.5 cm x 37.5 cm) | Column | 32MPa | Concrete Rectangular | 375 | 375 | 1406.3 | 3050 | 0.43 | 1049.31 | G300E | 9163216.67 | 71.9 | G300E | 0 | 0
636 | Story19 | C46 | 32 MPa RC Column (37.5 cm x 37.5 cm) | Column | 32MPa | Concrete Rectangular | 375 | 375 | 1406.3 | 3050 | 0.43 | 1049.31 | G300E | 23002083.33 | 180.48 | G300E | 0 | 0
637 | Story19 | C47 | 32 MPa RC Column (37.5 cm x 37.5 cm) | Column | 32MPa | Concrete Rectangular | 375 | 375 | 1406.3 | 3050 | 0.43 | 1049.31 | G300E | 25918900 | 203.37 | G300E | 0 | 0
638 | Story19 | C48 | 32 MPa RC Column (37.5 cm x 37.5 cm) | Column | 32MPa | Concrete Rectangular | 375 | 375 | 1406.3 | 3050 | 0.43 | 1049.31 | G300E | 7360666.67 | 57.75 | G300E | 0 | 0
639 | Story19 | C49 | 32 MPa RC Column (37.5 cm x 37.5 cm) | Column | 32MPa | Concrete Rectangular | 375 | 375 | 1406.3 | 3050 | 0.43 | 1049.31 | G300E | 5164666.67 | 40.52 | G300E | 0 | 0
640 | Story19 | C5 | 32 MPa RC Column (37.5 cm x 37.5 cm) | Column | 32MPa | Concrete Rectangular | 375 | 375 | 1406.3 | 3050 | 0.43 | 1049.31 | G300E | 9283183.33 | 72.84 | G300E | 0 | 0
641 | Story19 | C50 | 32 MPa RC Column (37.5 cm x 37.5 cm) | Column | 32MPa | Concrete Rectangular | 375 | 375 | 1406.3 | 3050 | 0.43 | 1049.31 | G300E | 21018566.67 | 164.92 | G300E | 0 | 0
642 | Story19 | C51 | 32 MPa RC Column (37.5 cm x 37.5 cm) | Column | 32MPa | Concrete Rectangular | 375 | 375 | 1406.3 | 3050 | 0.43 | 1049.31 | G300E | 22493750 | 176.49 | G300E | 0 | 0
643 | Story19 | C52 | 32 MPa RC Column (37.5 cm x 37.5 cm) | Column | 32MPa | Concrete Rectangular | 375 | 375 | 1406.3 | 3050 | 0.43 | 1049.31 | G300E | 18086500 | 141.91 | G300E | 0 | 0
644 | Story19 | C53 | 32 MPa RC Column (37.5 cm x 37.5 cm) | Column | 32MPa | Concrete Rectangular | 375 | 375 | 1406.3 | 3050 | 0.43 | 1049.31 | G300E | 18085483.33 | 141.91 | G300E | 0 | 0
645 | Story19 | C54 | 32 MPa RC Column (37.5 cm x 37.5 cm) | Column | 32MPa | Concrete Rectangular | 375 | 375 | 1406.3 | 3050 | 0.43 | 1049.31 | G300E | 22493750 | 176.49 | G300E | 0 | 0
646 | Story19 | C55 | 32 MPa RC Column (37.5 cm x 37.5 cm) | Column | 32MPa | Concrete Rectangular | 375 | 375 | 1406.3 | 3050 | 0.43 | 1049.31 | G300E | 21018566.67 | 164.92 | G300E | 0 | 0
647 | Story19 | C56 | 32 MPa RC Column (37.5 cm x 37.5 cm) | Column | 32MPa | Concrete Rectangular | 375 | 375 | 1406.3 | 3050 | 0.43 | 1049.31 | G300E | 5165683.33 | 40.53 | G300E | 0 | 0
648 | Story19 | C57 | 32 MPa RC Column (37.5 cm x 37.5 cm) | Column | 32MPa | Concrete Rectangular | 375 | 375 | 1406.3 | 3075 | 0.43 | 1057.91 | G300E | 4323450 | 33.92 | G300E | 0 | 0
649 | Story19 | C58 | 32 MPa RC Column (37.5 cm x 37.5 cm) | Column | 32MPa | Concrete Rectangular | 375 | 375 | 1406.3 | 3050 | 0.43 | 1049.31 | G300E | 7922883.33 | 62.17 | G300E | 0 | 0
650 | Story19 | C59 | 32 MPa RC Column (37.5 cm x 37.5 cm) | Column | 32MPa | Concrete Rectangular | 375 | 375 | 1406.3 | 3050 | 0.43 | 1049.31 | G300E | 9854550 | 77.32 | G300E | 0 | 0
651 | Story19 | C6 | 32 MPa RC Column (37.5 cm x 37.5 cm) | Column | 32MPa | Concrete Rectangular | 375 | 375 | 1406.3 | 3050 | 0.43 | 1049.31 | G300E | 9854550 | 77.32 | G300E | 0 | 0
652 | Story19 | C60 | 32 MPa RC Column (37.5 cm x 37.5 cm) | Column | 32MPa | Concrete Rectangular | 375 | 375 | 1406.3 | 3050 | 0.43 | 1049.31 | G300E | 9299450 | 72.97 | G300E | 0 | 0
653 | Story19 | C61 | 32 MPa RC Column (37.5 cm x 37.5 cm) | Column | 32MPa | Concrete Rectangular | 375 | 375 | 1406.3 | 3050 | 0.43 | 1049.31 | G300E | 9299450 | 72.97 | G300E | 0 | 0
654 | Story19 | C62 | 32 MPa RC Column (37.5 cm x 37.5 cm) | Column | 32MPa | Concrete Rectangular | 375 | 375 | 1406.3 | 3050 | 0.43 | 1049.31 | G300E | 9854550 | 77.32 | G300E | 0 | 0
655 | Story19 | C63 | 32 MPa RC Column (37.5 cm x 37.5 cm) | Column | 32MPa | Concrete Rectangular | 375 | 375 | 1406.3 | 3050 | 0.43 | 1049.31 | G300E | 7922883.33 | 62.17 | G300E | 0 | 0
656 | Story19 | C64 | 32 MPa RC Column (37.5 cm x 37.5 cm) | Column | 32MPa | Concrete Rectangular | 375 | 375 | 1406.3 | 3075 | 0.43 | 1057.91 | G300E | 4323450 | 33.92 | G300E | 0 | 0
657 | Story19 | C7 | 32 MPa RC Column (37.5 cm x 37.5 cm) | Column | 32MPa | Concrete Rectangular | 375 | 375 | 1406.3 | 3050 | 0.43 | 1049.31 | G300E | 7923900 | 62.17 | G300E | 0 | 0
658 | Story19 | C8 | 32 MPa RC Column (37.5 cm x 37.5 cm) | Column | 32MPa | Concrete Rectangular | 375 | 375 | 1406.3 | 3075 | 0.43 | 1057.91 | G300E | 4323450 | 33.92 | G300E | 0 | 0
659 | Story19 | C9 | 32 MPa RC Column (37.5 cm x 37.5 cm) | Column | 32MPa | Concrete Rectangular | 375 | 375 | 1406.3 | 3050 | 0.43 | 1049.31 | G300E | 5162633.33 | 40.51 | G300E | 0 | 0
660 | Story2 | C1 | 32 MPa RC Column (65 cm x 65 cm) | Column | 32MPa | Concrete Rectangular | 650 | 650 | 4225 | 3200 | 1.35 | 3307.65 | G300E | 13520000 | 106.08 | G300E | 0 | 0
661 | Story2 | C10 | 32 MPa RC Column (65 cm x 65 cm) | Column | 32MPa | Concrete Rectangular | 650 | 650 | 4225 | 3200 | 1.35 | 3307.65 | G300E | 83750400 | 657.14 | G300E | 0 | 0
662 | Story2 | C11 | 32 MPa RC Column (65 cm x 65 cm) | Column | 32MPa | Concrete Rectangular | 650 | 650 | 4225 | 3200 | 1.35 | 3307.65 | G300E | 84796800 | 665.35 | G300E | 0 | 0
663 | Story2 | C12 | 32 MPa RC Column (65 cm x 65 cm) | Column | 32MPa | Concrete Rectangular | 650 | 650 | 4225 | 3200 | 1.35 | 3307.65 | G300E | 75841066.67 | 595.08 | G300E | 0 | 0
664 | Story2 | C13 | 32 MPa RC Column (65 cm x 65 cm) | Column | 32MPa | Concrete Rectangular | 650 | 650 | 4225 | 3200 | 1.35 | 3307.65 | G300E | 75883733.33 | 595.41 | G300E | 0 | 0
665 | Story2 | C14 | 32 MPa RC Column (65 cm x 65 cm) | Column | 32MPa | Concrete Rectangular | 650 | 650 | 4225 | 3200 | 1.35 | 3307.65 | G300E | 84771200 | 665.15 | G300E | 0 | 0
666 | Story2 | C15 | 32 MPa RC Column (65 cm x 65 cm) | Column | 32MPa | Concrete Rectangular | 650 | 650 | 4225 | 3200 | 1.35 | 3307.65 | G300E | 83851733.33 | 657.93 | G300E | 0 | 0
667 | Story2 | C16 | 32 MPa RC Column (65 cm x 65 cm) | Column | 32MPa | Concrete Rectangular | 650 | 650 | 4225 | 3200 | 1.35 | 3307.65 | G300E | 13520000 | 106.08 | G300E | 0 | 0
668 | Story2 | C17 | 32 MPa RC Column (65 cm x 65 cm) | Column | 32MPa | Concrete Rectangular | 650 | 650 | 4225 | 3200 | 1.35 | 3307.65 | G300E | 13520000 | 106.08 | G300E | 0 | 0
669 | Story2 | C18 | 32 MPa RC Column (65 cm x 65 cm) | Column | 32MPa | Concrete Rectangular | 650 | 650 | 4225 | 3200 | 1.35 | 3307.65 | G300E | 94128000 | 738.56 | G300E | 0 | 0
670 | Story2 | C19 | 32 MPa RC Column (65 cm x 65 cm) | Column | 32MPa | Concrete Rectangular | 650 | 650 | 4225 | 3200 | 1.35 | 3307.65 | G300E | 88120533.33 | 691.43 | G300E | 0 | 0
671 | Story2 | C2 | 32 MPa RC Column (65 cm x 65 cm) | Column | 32MPa | Concrete Rectangular | 650 | 650 | 4225 | 3200 | 1.35 | 3307.65 | G300E | 22758400 | 178.57 | G300E | 0 | 0
672 | Story2 | C20 | 32 MPa RC Column (65 cm x 65 cm) | Column | 32MPa | Concrete Rectangular | 650 | 650 | 4225 | 3200 | 1.35 | 3307.65 | G300E | 38683733.33 | 303.53 | G300E | 0 | 0
673 | Story2 | C21 | 32 MPa RC Column (65 cm x 65 cm) | Column | 32MPa | Concrete Rectangular | 650 | 650 | 4225 | 3200 | 1.35 | 3307.65 | G300E | 38416000 | 301.43 | G300E | 0 | 0
674 | Story2 | C22 | 32 MPa RC Column (65 cm x 65 cm) | Column | 32MPa | Concrete Rectangular | 650 | 650 | 4225 | 3200 | 1.35 | 3307.65 | G300E | 88146133.33 | 691.63 | G300E | 0 | 0
675 | Story2 | C23 | 32 MPa RC Column (65 cm x 65 cm) | Column | 32MPa | Concrete Rectangular | 650 | 650 | 4225 | 3200 | 1.35 | 3307.65 | G300E | 94144000 | 738.69 | G300E | 0 | 0
676 | Story2 | C24 | 32 MPa RC Column (65 cm x 65 cm) | Column | 32MPa | Concrete Rectangular | 650 | 650 | 4225 | 3200 | 1.35 | 3307.65 | G300E | 13520000 | 106.08 | G300E | 0 | 0
677 | Story2 | C25 | 32 MPa RC Column (65 cm x 65 cm) | Column | 32MPa | Concrete Rectangular | 650 | 650 | 4225 | 3200 | 1.35 | 3307.65 | G300E | 13520000 | 106.08 | G300E | 0 | 0
678 | Story2 | C26 | 32 MPa RC Column (65 cm x 65 cm) | Column | 32MPa | Concrete Rectangular | 650 | 650 | 4225 | 3200 | 1.35 | 3307.65 | G300E | 95226666.67 | 747.18 | G300E | 0 | 0
679 | Story2 | C27 | 32 MPa RC Column (65 cm x 65 cm) | Column | 32MPa | Concrete Rectangular | 650 | 650 | 4225 | 3200 | 1.35 | 3307.65 | G300E | 75233066.67 | 590.31 | G300E | 0 | 0
680 | Story2 | C3 | 32 MPa RC Column (65 cm x 65 cm) | Column | 32MPa | Concrete Rectangular | 650 | 650 | 4225 | 3200 | 1.35 | 3307.65 | G300E | 26855466.67 | 210.72 | G300E | 0 | 0
681 | Story2 | C30 | 32 MPa RC Column (65 cm x 65 cm) | Column | 32MPa | Concrete Rectangular | 650 | 650 | 4225 | 3200 | 1.35 | 3307.65 | G300E | 75250133.33 | 590.44 | G300E | 0 | 0
682 | Story2 | C31 | 32 MPa RC Column (65 cm x 65 cm) | Column | 32MPa | Concrete Rectangular | 650 | 650 | 4225 | 3200 | 1.35 | 3307.65 | G300E | 95235200 | 747.25 | G300E | 0 | 0
683 | Story2 | C32 | 32 MPa RC Column (65 cm x 65 cm) | Column | 32MPa | Concrete Rectangular | 650 | 650 | 4225 | 3200 | 1.35 | 3307.65 | G300E | 13520000 | 106.08 | G300E | 0 | 0
684 | Story2 | C33 | 32 MPa RC Column (65 cm x 65 cm) | Column | 32MPa | Concrete Rectangular | 650 | 650 | 4225 | 3200 | 1.35 | 3307.65 | G300E | 13520000 | 106.08 | G300E | 0 | 0
685 | Story2 | C34 | 32 MPa RC Column (65 cm x 65 cm) | Column | 32MPa | Concrete Rectangular | 650 | 650 | 4225 | 3200 | 1.35 | 3307.65 | G300E | 95233066.67 | 747.23 | G300E | 0 | 0
686 | Story2 | C35 | 32 MPa RC Column (65 cm x 65 cm) | Column | 32MPa | Concrete Rectangular | 650 | 650 | 4225 | 3200 | 1.35 | 3307.65 | G300E | 75250133.33 | 590.44 | G300E | 0 | 0
687 | Story2 | C38 | 32 MPa RC Column (65 cm x 65 cm) | Column | 32MPa | Concrete Rectangular | 650 | 650 | 4225 | 3200 | 1.35 | 3307.65 | G300E | 75261866.67 | 590.53 | G300E | 0 | 0
688 | Story2 | C39 | 32 MPa RC Column (65 cm x 65 cm) | Column | 32MPa | Concrete Rectangular | 650 | 650 | 4225 | 3200 | 1.35 | 3307.65 | G300E | 95235200 | 747.25 | G300E | 0 | 0
689 | Story2 | C4 | 32 MPa RC Column (65 cm x 65 cm) | Column | 32MPa | Concrete Rectangular | 650 | 650 | 4225 | 3200 | 1.35 | 3307.65 | G300E | 25157333.33 | 197.39 | G300E | 0 | 0
690 | Story2 | C40 | 32 MPa RC Column (65 cm x 65 cm) | Column | 32MPa | Concrete Rectangular | 650 | 650 | 4225 | 3200 | 1.35 | 3307.65 | G300E | 13520000 | 106.08 | G300E | 0 | 0
691 | Story2 | C41 | 32 MPa RC Column (65 cm x 65 cm) | Column | 32MPa | Concrete Rectangular | 650 | 650 | 4225 | 3200 | 1.35 | 3307.65 | G300E | 13520000 | 106.08 | G300E | 0 | 0
692 | Story2 | C42 | 32 MPa RC Column (65 cm x 65 cm) | Column | 32MPa | Concrete Rectangular | 650 | 650 | 4225 | 3200 | 1.35 | 3307.65 | G300E | 94145066.67 | 738.7 | G300E | 0 | 0
693 | Story2 | C43 | 32 MPa RC Column (65 cm x 65 cm) | Column | 32MPa | Concrete Rectangular | 650 | 650 | 4225 | 3200 | 1.35 | 3307.65 | G300E | 88162133.33 | 691.75 | G300E | 0 | 0
694 | Story2 | C44 | 32 MPa RC Column (65 cm x 65 cm) | Column | 32MPa | Concrete Rectangular | 650 | 650 | 4225 | 3200 | 1.35 | 3307.65 | G300E | 38513066.67 | 302.19 | G300E | 0 | 0
695 | Story2 | C45 | 32 MPa RC Column (65 cm x 65 cm) | Column | 32MPa | Concrete Rectangular | 650 | 650 | 4225 | 3200 | 1.35 | 3307.65 | G300E | 38514133.33 | 302.2 | G300E | 0 | 0
696 | Story2 | C46 | 32 MPa RC Column (65 cm x 65 cm) | Column | 32MPa | Concrete Rectangular | 650 | 650 | 4225 | 3200 | 1.35 | 3307.65 | G300E | 88165333.33 | 691.78 | G300E | 0 | 0
697 | Story2 | C47 | 32 MPa RC Column (65 cm x 65 cm) | Column | 32MPa | Concrete Rectangular | 650 | 650 | 4225 | 3200 | 1.35 | 3307.65 | G300E | 94145066.67 | 738.7 | G300E | 0 | 0
698 | Story2 | C48 | 32 MPa RC Column (65 cm x 65 cm) | Column | 32MPa | Concrete Rectangular | 650 | 650 | 4225 | 3200 | 1.35 | 3307.65 | G300E | 13520000 | 106.08 | G300E | 0 | 0
699 | Story2 | C49 | 32 MPa RC Column (65 cm x 65 cm) | Column | 32MPa | Concrete Rectangular | 650 | 650 | 4225 | 3200 | 1.35 | 3307.65 | G300E | 13520000 | 106.08 | G300E | 0 | 0
700 | Story2 | C5 | 32 MPa RC Column (65 cm x 65 cm) | Column | 32MPa | Concrete Rectangular | 650 | 650 | 4225 | 3200 | 1.35 | 3307.65 | G300E | 25314133.33 | 198.62 | G300E | 0 | 0
701 | Story2 | C50 | 32 MPa RC Column (65 cm x 65 cm) | Column | 32MPa | Concrete Rectangular | 650 | 650 | 4225 | 3200 | 1.35 | 3307.65 | G300E | 84040533.33 | 659.41 | G300E | 0 | 0
702 | Story2 | C51 | 32 MPa RC Column (65 cm x 65 cm) | Column | 32MPa | Concrete Rectangular | 650 | 650 | 4225 | 3200 | 1.35 | 3307.65 | G300E | 84777600 | 665.2 | G300E | 0 | 0
703 | Story2 | C52 | 32 MPa RC Column (65 cm x 65 cm) | Column | 32MPa | Concrete Rectangular | 650 | 650 | 4225 | 3200 | 1.35 | 3307.65 | G300E | 75947733.33 | 595.91 | G300E | 0 | 0
704 | Story2 | C53 | 32 MPa RC Column (65 cm x 65 cm) | Column | 32MPa | Concrete Rectangular | 650 | 650 | 4225 | 3200 | 1.35 | 3307.65 | G300E | 75947733.33 | 595.91 | G300E | 0 | 0
705 | Story2 | C54 | 32 MPa RC Column (65 cm x 65 cm) | Column | 32MPa | Concrete Rectangular | 650 | 650 | 4225 | 3200 | 1.35 | 3307.65 | G300E | 84777600 | 665.2 | G300E | 0 | 0
706 | Story2 | C55 | 32 MPa RC Column (65 cm x 65 cm) | Column | 32MPa | Concrete Rectangular | 650 | 650 | 4225 | 3200 | 1.35 | 3307.65 | G300E | 83618133.33 | 656.1 | G300E | 0 | 0
707 | Story2 | C56 | 32 MPa RC Column (65 cm x 65 cm) | Column | 32MPa | Concrete Rectangular | 650 | 650 | 4225 | 3200 | 1.35 | 3307.65 | G300E | 13520000 | 106.08 | G300E | 0 | 0
708 | Story2 | C57 | 32 MPa RC Column (65 cm x 65 cm) | Column | 32MPa | Concrete Rectangular | 650 | 650 | 4225 | 3200 | 1.35 | 3307.65 | G300E | 13520000 | 106.08 | G300E | 0 | 0
709 | Story2 | C58 | 32 MPa RC Column (65 cm x 65 cm) | Column | 32MPa | Concrete Rectangular | 650 | 650 | 4225 | 3200 | 1.35 | 3307.65 | G300E | 22843733.33 | 179.24 | G300E | 0 | 0
710 | Story2 | C59 | 32 MPa RC Column (65 cm x 65 cm) | Column | 32MPa | Concrete Rectangular | 650 | 650 | 4225 | 3200 | 1.35 | 3307.65 | G300E | 26349866.67 | 206.75 | G300E | 0 | 0
711 | Story2 | C6 | 32 MPa RC Column (65 cm x 65 cm) | Column | 32MPa | Concrete Rectangular | 650 | 650 | 4225 | 3200 | 1.35 | 3307.65 | G300E | 26346666.67 | 206.73 | G300E | 0 | 0
712 | Story2 | C60 | 32 MPa RC Column (65 cm x 65 cm) | Column | 32MPa | Concrete Rectangular | 650 | 650 | 4225 | 3200 | 1.35 | 3307.65 | G300E | 25346133.33 | 198.88 | G300E | 0 | 0
713 | Story2 | C61 | 32 MPa RC Column (65 cm x 65 cm) | Column | 32MPa | Concrete Rectangular | 650 | 650 | 4225 | 3200 | 1.35 | 3307.65 | G300E | 25346133.33 | 198.88 | G300E | 0 | 0
714 | Story2 | C62 | 32 MPa RC Column (65 cm x 65 cm) | Column | 32MPa | Concrete Rectangular | 650 | 650 | 4225 | 3200 | 1.35 | 3307.65 | G300E | 26348800 | 206.74 | G300E | 0 | 0
715 | Story2 | C63 | 32 MPa RC Column (65 cm x 65 cm) | Column | 32MPa | Concrete Rectangular | 650 | 650 | 4225 | 3200 | 1.35 | 3307.65 | G300E | 22842666.67 | 179.23 | G300E | 0 | 0
716 | Story2 | C64 | 32 MPa RC Column (65 cm x 65 cm) | Column | 32MPa | Concrete Rectangular | 650 | 650 | 4225 | 3200 | 1.35 | 3307.65 | G300E | 13520000 | 106.08 | G300E | 0 | 0
717 | Story2 | C7 | 32 MPa RC Column (65 cm x 65 cm) | Column | 32MPa | Concrete Rectangular | 650 | 650 | 4225 | 3200 | 1.35 | 3307.65 | G300E | 22843733.33 | 179.24 | G300E | 0 | 0
718 | Story2 | C8 | 32 MPa RC Column (65 cm x 65 cm) | Column | 32MPa | Concrete Rectangular | 650 | 650 | 4225 | 3200 | 1.35 | 3307.65 | G300E | 13520000 | 106.08 | G300E | 0 | 0
719 | Story2 | C9 | 32 MPa RC Column (65 cm x 65 cm) | Column | 32MPa | Concrete Rectangular | 650 | 650 | 4225 | 3200 | 1.35 | 3307.65 | G300E | 13520000 | 106.08 | G300E | 0 | 0
720 | Story20 | C1 | 32 MPa RC Column (37.5 cm x 37.5 cm) | Column | 32MPa | Concrete Rectangular | 375 | 375 | 1406.3 | 3075 | 0.43 | 1057.91 | G300E | 4323450 | 33.92 | G300E | 0 | 0
721 | Story20 | C10 | 32 MPa RC Column (37.5 cm x 37.5 cm) | Column | 32MPa | Concrete Rectangular | 375 | 375 | 1406.3 | 3050 | 0.43 | 1049.31 | G300E | 12837450 | 100.73 | G300E | 0 | 0
722 | Story20 | C11 | 32 MPa RC Column (37.5 cm x 37.5 cm) | Column | 32MPa | Concrete Rectangular | 375 | 375 | 1406.3 | 3050 | 0.43 | 1049.31 | G300E | 14119466.67 | 110.79 | G300E | 0 | 0
723 | Story20 | C12 | 32 MPa RC Column (37.5 cm x 37.5 cm) | Column | 32MPa | Concrete Rectangular | 375 | 375 | 1406.3 | 3050 | 0.43 | 1049.31 | G300E | 10223600 | 80.22 | G300E | 0 | 0
724 | Story20 | C13 | 32 MPa RC Column (37.5 cm x 37.5 cm) | Column | 32MPa | Concrete Rectangular | 375 | 375 | 1406.3 | 3050 | 0.43 | 1049.31 | G300E | 10217500 | 80.17 | G300E | 0 | 0
725 | Story20 | C14 | 32 MPa RC Column (37.5 cm x 37.5 cm) | Column | 32MPa | Concrete Rectangular | 375 | 375 | 1406.3 | 3050 | 0.43 | 1049.31 | G300E | 14080833.33 | 110.48 | G300E | 0 | 0
726 | Story20 | C15 | 32 MPa RC Column (37.5 cm x 37.5 cm) | Column | 32MPa | Concrete Rectangular | 375 | 375 | 1406.3 | 3050 | 0.43 | 1049.31 | G300E | 12843550 | 100.78 | G300E | 0 | 0
727 | Story20 | C16 | 32 MPa RC Column (37.5 cm x 37.5 cm) | Column | 32MPa | Concrete Rectangular | 375 | 375 | 1406.3 | 3050 | 0.43 | 1049.31 | G300E | 4951166.67 | 38.85 | G300E | 0 | 0
728 | Story20 | C17 | 32 MPa RC Column (37.5 cm x 37.5 cm) | Column | 32MPa | Concrete Rectangular | 375 | 375 | 1406.3 | 3050 | 0.43 | 1049.31 | G300E | 6158966.67 | 48.33 | G300E | 0 | 0
729 | Story20 | C18 | 32 MPa RC Column (37.5 cm x 37.5 cm) | Column | 32MPa | Concrete Rectangular | 375 | 375 | 1406.3 | 3050 | 0.43 | 1049.31 | G300E | 17253850 | 135.38 | G300E | 0 | 0
730 | Story20 | C19 | 32 MPa RC Column (37.5 cm x 37.5 cm) | Column | 32MPa | Concrete Rectangular | 375 | 375 | 1406.3 | 3050 | 0.43 | 1049.31 | G300E | 14585100 | 114.44 | G300E | 0 | 0
731 | Story20 | C2 | 32 MPa RC Column (37.5 cm x 37.5 cm) | Column | 32MPa | Concrete Rectangular | 375 | 375 | 1406.3 | 3050 | 0.43 | 1049.31 | G300E | 5219566.67 | 40.95 | G300E | 0 | 0
732 | Story20 | C20 | 32 MPa RC Column (37.5 cm x 37.5 cm) | Column | 32MPa | Concrete Rectangular | 375 | 375 | 1406.3 | 3050 | 0.43 | 1049.31 | G300E | 7932033.33 | 62.24 | G300E | 0 | 0
733 | Story20 | C21 | 32 MPa RC Column (37.5 cm x 37.5 cm) | Column | 32MPa | Concrete Rectangular | 375 | 375 | 1406.3 | 3050 | 0.43 | 1049.31 | G300E | 7938133.33 | 62.29 | G300E | 0 | 0
734 | Story20 | C22 | 32 MPa RC Column (37.5 cm x 37.5 cm) | Column | 32MPa | Concrete Rectangular | 375 | 375 | 1406.3 | 3050 | 0.43 | 1049.31 | G300E | 14585100 | 114.44 | G300E | 0 | 0
735 | Story20 | C23 | 32 MPa RC Column (37.5 cm x 37.5 cm) | Column | 32MPa | Concrete Rectangular | 375 | 375 | 1406.3 | 3050 | 0.43 | 1049.31 | G300E | 17261983.33 | 135.44 | G300E | 0 | 0
736 | Story20 | C24 | 32 MPa RC Column (37.5 cm x 37.5 cm) | Column | 32MPa | Concrete Rectangular | 375 | 375 | 1406.3 | 3050 | 0.43 | 1049.31 | G300E | 6162016.67 | 48.35 | G300E | 0 | 0
737 | Story20 | C25 | 32 MPa RC Column (37.5 cm x 37.5 cm) | Column | 32MPa | Concrete Rectangular | 375 | 375 | 1406.3 | 3050 | 0.43 | 1049.31 | G300E | 6281983.33 | 49.29 | G300E | 0 | 0
738 | Story20 | C26 | 32 MPa RC Column (37.5 cm x 37.5 cm) | Column | 32MPa | Concrete Rectangular | 375 | 375 | 1406.3 | 3050 | 0.43 | 1049.31 | G300E | 17641200 | 138.42 | G300E | 0 | 0
739 | Story20 | C27 | 32 MPa RC Column (37.5 cm x 37.5 cm) | Column | 32MPa | Concrete Rectangular | 375 | 375 | 1406.3 | 3050 | 0.43 | 1049.31 | G300E | 11942783.33 | 93.71 | G300E | 0 | 0
740 | Story20 | C3 | 32 MPa RC Column (37.5 cm x 37.5 cm) | Column | 32MPa | Concrete Rectangular | 375 | 375 | 1406.3 | 3050 | 0.43 | 1049.31 | G300E | 6250466.67 | 49.04 | G300E | 0 | 0
741 | Story20 | C30 | 32 MPa RC Column (37.5 cm x 37.5 cm) | Column | 32MPa | Concrete Rectangular | 375 | 375 | 1406.3 | 3050 | 0.43 | 1049.31 | G300E | 11944816.67 | 93.72 | G300E | 0 | 0
742 | Story20 | C31 | 32 MPa RC Column (37.5 cm x 37.5 cm) | Column | 32MPa | Concrete Rectangular | 375 | 375 | 1406.3 | 3050 | 0.43 | 1049.31 | G300E | 17646283.33 | 138.46 | G300E | 0 | 0
743 | Story20 | C32 | 32 MPa RC Column (37.5 cm x 37.5 cm) | Column | 32MPa | Concrete Rectangular | 375 | 375 | 1406.3 | 3050 | 0.43 | 1049.31 | G300E | 6284016.67 | 49.31 | G300E | 0 | 0
744 | Story20 | C33 | 32 MPa RC Column (37.5 cm x 37.5 cm) | Column | 32MPa | Concrete Rectangular | 375 | 375 | 1406.3 | 3050 | 0.43 | 1049.31 | G300E | 6281983.33 | 49.29 | G300E | 0 | 0
745 | Story20 | C34 | 32 MPa RC Column (37.5 cm x 37.5 cm) | Column | 32MPa | Concrete Rectangular | 375 | 375 | 1406.3 | 3050 | 0.43 | 1049.31 | G300E | 17643233.33 | 138.44 | G300E | 0 | 0
746 | Story20 | C35 | 32 MPa RC Column (37.5 cm x 37.5 cm) | Column | 32MPa | Concrete Rectangular | 375 | 375 | 1406.3 | 3050 | 0.43 | 1049.31 | G300E | 11945833.33 | 93.73 | G300E | 0 | 0
747 | Story20 | C38 | 32 MPa RC Column (37.5 cm x 37.5 cm) | Column | 32MPa | Concrete Rectangular | 375 | 375 | 1406.3 | 3050 | 0.43 | 1049.31 | G300E | 11945833.33 | 93.73 | G300E | 0 | 0
748 | Story20 | C39 | 32 MPa RC Column (37.5 cm x 37.5 cm) | Column | 32MPa | Concrete Rectangular | 375 | 375 | 1406.3 | 3050 | 0.43 | 1049.31 | G300E | 17646283.33 | 138.46 | G300E | 0 | 0
749 | Story20 | C4 | 32 MPa RC Column (37.5 cm x 37.5 cm) | Column | 32MPa | Concrete Rectangular | 375 | 375 | 1406.3 | 3050 | 0.43 | 1049.31 | G300E | 5478816.67 | 42.99 | G300E | 0 | 0
750 | Story20 | C40 | 32 MPa RC Column (37.5 cm x 37.5 cm) | Column | 32MPa | Concrete Rectangular | 375 | 375 | 1406.3 | 3050 | 0.43 | 1049.31 | G300E | 6284016.67 | 49.31 | G300E | 0 | 0
751 | Story20 | C41 | 32 MPa RC Column (37.5 cm x 37.5 cm) | Column | 32MPa | Concrete Rectangular | 375 | 375 | 1406.3 | 3050 | 0.43 | 1049.31 | G300E | 6159983.33 | 48.33 | G300E | 0 | 0
752 | Story20 | C42 | 32 MPa RC Column (37.5 cm x 37.5 cm) | Column | 32MPa | Concrete Rectangular | 375 | 375 | 1406.3 | 3050 | 0.43 | 1049.31 | G300E | 17261983.33 | 135.44 | G300E | 0 | 0
753 | Story20 | C43 | 32 MPa RC Column (37.5 cm x 37.5 cm) | Column | 32MPa | Concrete Rectangular | 375 | 375 | 1406.3 | 3050 | 0.43 | 1049.31 | G300E | 14590183.33 | 114.48 | G300E | 0 | 0
754 | Story20 | C44 | 32 MPa RC Column (37.5 cm x 37.5 cm) | Column | 32MPa | Concrete Rectangular | 375 | 375 | 1406.3 | 3050 | 0.43 | 1049.31 | G300E | 7955416.67 | 62.42 | G300E | 0 | 0
755 | Story20 | C45 | 32 MPa RC Column (37.5 cm x 37.5 cm) | Column | 32MPa | Concrete Rectangular | 375 | 375 | 1406.3 | 3050 | 0.43 | 1049.31 | G300E | 7954400 | 62.41 | G300E | 0 | 0
756 | Story20 | C46 | 32 MPa RC Column (37.5 cm x 37.5 cm) | Column | 32MPa | Concrete Rectangular | 375 | 375 | 1406.3 | 3050 | 0.43 | 1049.31 | G300E | 14589166.67 | 114.47 | G300E | 0 | 0
757 | Story20 | C47 | 32 MPa RC Column (37.5 cm x 37.5 cm) | Column | 32MPa | Concrete Rectangular | 375 | 375 | 1406.3 | 3050 | 0.43 | 1049.31 | G300E | 17261983.33 | 135.44 | G300E | 0 | 0
758 | Story20 | C48 | 32 MPa RC Column (37.5 cm x 37.5 cm) | Column | 32MPa | Concrete Rectangular | 375 | 375 | 1406.3 | 3050 | 0.43 | 1049.31 | G300E | 6162016.67 | 48.35 | G300E | 0 | 0
759 | Story20 | C49 | 32 MPa RC Column (37.5 cm x 37.5 cm) | Column | 32MPa | Concrete Rectangular | 375 | 375 | 1406.3 | 3050 | 0.43 | 1049.31 | G300E | 4949133.33 | 38.83 | G300E | 0 | 0
760 | Story20 | C5 | 32 MPa RC Column (37.5 cm x 37.5 cm) | Column | 32MPa | Concrete Rectangular | 375 | 375 | 1406.3 | 3050 | 0.43 | 1049.31 | G300E | 5475766.67 | 42.96 | G300E | 0 | 0
761 | Story20 | C50 | 32 MPa RC Column (37.5 cm x 37.5 cm) | Column | 32MPa | Concrete Rectangular | 375 | 375 | 1406.3 | 3050 | 0.43 | 1049.31 | G300E | 12843550 | 100.78 | G300E | 0 | 0
762 | Story20 | C51 | 32 MPa RC Column (37.5 cm x 37.5 cm) | Column | 32MPa | Concrete Rectangular | 375 | 375 | 1406.3 | 3050 | 0.43 | 1049.31 | G300E | 14084900 | 110.52 | G300E | 0 | 0
763 | Story20 | C52 | 32 MPa RC Column (37.5 cm x 37.5 cm) | Column | 32MPa | Concrete Rectangular | 375 | 375 | 1406.3 | 3050 | 0.43 | 1049.31 | G300E | 10235800 | 80.31 | G300E | 0 | 0
764 | Story20 | C53 | 32 MPa RC Column (37.5 cm x 37.5 cm) | Column | 32MPa | Concrete Rectangular | 375 | 375 | 1406.3 | 3050 | 0.43 | 1049.31 | G300E | 10235800 | 80.31 | G300E | 0 | 0
765 | Story20 | C54 | 32 MPa RC Column (37.5 cm x 37.5 cm) | Column | 32MPa | Concrete Rectangular | 375 | 375 | 1406.3 | 3050 | 0.43 | 1049.31 | G300E | 14084900 | 110.52 | G300E | 0 | 0
766 | Story20 | C55 | 32 MPa RC Column (37.5 cm x 37.5 cm) | Column | 32MPa | Concrete Rectangular | 375 | 375 | 1406.3 | 3050 | 0.43 | 1049.31 | G300E | 12843550 | 100.78 | G300E | 0 | 0
767 | Story20 | C56 | 32 MPa RC Column (37.5 cm x 37.5 cm) | Column | 32MPa | Concrete Rectangular | 375 | 375 | 1406.3 | 3050 | 0.43 | 1049.31 | G300E | 4951166.67 | 38.85 | G300E | 0 | 0
768 | Story20 | C57 | 32 MPa RC Column (37.5 cm x 37.5 cm) | Column | 32MPa | Concrete Rectangular | 375 | 375 | 1406.3 | 3075 | 0.43 | 1057.91 | G300E | 4323450 | 33.92 | G300E | 0 | 0
769 | Story20 | C58 | 32 MPa RC Column (37.5 cm x 37.5 cm) | Column | 32MPa | Concrete Rectangular | 375 | 375 | 1406.3 | 3050 | 0.43 | 1049.31 | G300E | 5221600 | 40.97 | G300E | 0 | 0
770 | Story20 | C59 | 32 MPa RC Column (37.5 cm x 37.5 cm) | Column | 32MPa | Concrete Rectangular | 375 | 375 | 1406.3 | 3050 | 0.43 | 1049.31 | G300E | 6112200 | 47.96 | G300E | 0 | 0
771 | Story20 | C6 | 32 MPa RC Column (37.5 cm x 37.5 cm) | Column | 32MPa | Concrete Rectangular | 375 | 375 | 1406.3 | 3050 | 0.43 | 1049.31 | G300E | 6111183.33 | 47.95 | G300E | 0 | 0
772 | Story20 | C60 | 32 MPa RC Column (37.5 cm x 37.5 cm) | Column | 32MPa | Concrete Rectangular | 375 | 375 | 1406.3 | 3050 | 0.43 | 1049.31 | G300E | 5481866.67 | 43.01 | G300E | 0 | 0
773 | Story20 | C61 | 32 MPa RC Column (37.5 cm x 37.5 cm) | Column | 32MPa | Concrete Rectangular | 375 | 375 | 1406.3 | 3050 | 0.43 | 1049.31 | G300E | 5480850 | 43 | G300E | 0 | 0
774 | Story20 | C62 | 32 MPa RC Column (37.5 cm x 37.5 cm) | Column | 32MPa | Concrete Rectangular | 375 | 375 | 1406.3 | 3050 | 0.43 | 1049.31 | G300E | 6112200 | 47.96 | G300E | 0 | 0
775 | Story20 | C63 | 32 MPa RC Column (37.5 cm x 37.5 cm) | Column | 32MPa | Concrete Rectangular | 375 | 375 | 1406.3 | 3050 | 0.43 | 1049.31 | G300E | 5220583.33 | 40.96 | G300E | 0 | 0
776 | Story20 | C64 | 32 MPa RC Column (37.5 cm x 37.5 cm) | Column | 32MPa | Concrete Rectangular | 375 | 375 | 1406.3 | 3075 | 0.43 | 1057.91 | G300E | 4323450 | 33.92 | G300E | 0 | 0
777 | Story20 | C7 | 32 MPa RC Column (37.5 cm x 37.5 cm) | Column | 32MPa | Concrete Rectangular | 375 | 375 | 1406.3 | 3050 | 0.43 | 1049.31 | G300E | 5221600 | 40.97 | G300E | 0 | 0
778 | Story20 | C8 | 32 MPa RC Column (37.5 cm x 37.5 cm) | Column | 32MPa | Concrete Rectangular | 375 | 375 | 1406.3 | 3075 | 0.43 | 1057.91 | G300E | 4323450 | 33.92 | G300E | 0 | 0
779 | Story20 | C9 | 32 MPa RC Column (37.5 cm x 37.5 cm) | Column | 32MPa | Concrete Rectangular | 375 | 375 | 1406.3 | 3050 | 0.43 | 1049.31 | G300E | 4948116.67 | 38.82 | G300E | 0 | 0
780 | Story21 | C1 | 32 MPa RC Column (35 cm x 35 cm) | Column | 32MPa | Concrete Rectangular | 350 | 350 | 1225 | 3075 | 0.38 | 921.56 | G300E | 3766875 | 29.56 | G300E | 0 | 0
781 | Story21 | C10 | 32 MPa RC Column (35 cm x 35 cm) | Column | 32MPa | Concrete Rectangular | 350 | 350 | 1225 | 3050 | 0.37 | 914.07 | G300E | 11017616.67 | 86.45 | G300E | 0 | 0
782 | Story21 | C11 | 32 MPa RC Column (35 cm x 35 cm) | Column | 32MPa | Concrete Rectangular | 350 | 350 | 1225 | 3050 | 0.37 | 914.07 | G300E | 11771983.33 | 92.37 | G300E | 0 | 0
783 | Story21 | C12 | 32 MPa RC Column (35 cm x 35 cm) | Column | 32MPa | Concrete Rectangular | 350 | 350 | 1225 | 3050 | 0.37 | 914.07 | G300E | 8119100 | 63.71 | G300E | 0 | 0
784 | Story21 | C13 | 32 MPa RC Column (35 cm x 35 cm) | Column | 32MPa | Concrete Rectangular | 350 | 350 | 1225 | 3050 | 0.37 | 914.07 | G300E | 8111983.33 | 63.65 | G300E | 0 | 0
785 | Story21 | C14 | 32 MPa RC Column (35 cm x 35 cm) | Column | 32MPa | Concrete Rectangular | 350 | 350 | 1225 | 3050 | 0.37 | 914.07 | G300E | 11750633.33 | 92.2 | G300E | 0 | 0
786 | Story21 | C15 | 32 MPa RC Column (35 cm x 35 cm) | Column | 32MPa | Concrete Rectangular | 350 | 350 | 1225 | 3050 | 0.37 | 914.07 | G300E | 11022700 | 86.49 | G300E | 0 | 0
787 | Story21 | C16 | 32 MPa RC Column (35 cm x 35 cm) | Column | 32MPa | Concrete Rectangular | 350 | 350 | 1225 | 3050 | 0.37 | 914.07 | G300E | 5738066.67 | 45.02 | G300E | 0 | 0
788 | Story21 | C17 | 32 MPa RC Column (35 cm x 35 cm) | Column | 32MPa | Concrete Rectangular | 350 | 350 | 1225 | 3050 | 0.37 | 914.07 | G300E | 7756150 | 60.86 | G300E | 0 | 0
789 | Story21 | C18 | 32 MPa RC Column (35 cm x 35 cm) | Column | 32MPa | Concrete Rectangular | 350 | 350 | 1225 | 3050 | 0.37 | 914.07 | G300E | 14378716.67 | 112.82 | G300E | 0 | 0
790 | Story21 | C19 | 32 MPa RC Column (35 cm x 35 cm) | Column | 32MPa | Concrete Rectangular | 350 | 350 | 1225 | 3050 | 0.37 | 914.07 | G300E | 12210166.67 | 95.81 | G300E | 0 | 0
791 | Story21 | C2 | 32 MPa RC Column (35 cm x 35 cm) | Column | 32MPa | Concrete Rectangular | 350 | 350 | 1225 | 3050 | 0.37 | 914.07 | G300E | 5951566.67 | 46.7 | G300E | 0 | 0
792 | Story21 | C20 | 32 MPa RC Column (35 cm x 35 cm) | Column | 32MPa | Concrete Rectangular | 350 | 350 | 1225 | 3050 | 0.37 | 914.07 | G300E | 11099966.67 | 87.09 | G300E | 0 | 0
793 | Story21 | C21 | 32 MPa RC Column (35 cm x 35 cm) | Column | 32MPa | Concrete Rectangular | 350 | 350 | 1225 | 3050 | 0.37 | 914.07 | G300E | 11099966.67 | 87.09 | G300E | 0 | 0
794 | Story21 | C22 | 32 MPa RC Column (35 cm x 35 cm) | Column | 32MPa | Concrete Rectangular | 350 | 350 | 1225 | 3050 | 0.37 | 914.07 | G300E | 12215250 | 95.85 | G300E | 0 | 0
795 | Story21 | C23 | 32 MPa RC Column (35 cm x 35 cm) | Column | 32MPa | Concrete Rectangular | 350 | 350 | 1225 | 3050 | 0.37 | 914.07 | G300E | 14385833.33 | 112.88 | G300E | 0 | 0
796 | Story21 | C24 | 32 MPa RC Column (35 cm x 35 cm) | Column | 32MPa | Concrete Rectangular | 350 | 350 | 1225 | 3050 | 0.37 | 914.07 | G300E | 7760216.67 | 60.89 | G300E | 0 | 0
797 | Story21 | C25 | 32 MPa RC Column (35 cm x 35 cm) | Column | 32MPa | Concrete Rectangular | 350 | 350 | 1225 | 3050 | 0.37 | 914.07 | G300E | 7983883.33 | 62.64 | G300E | 0 | 0
798 | Story21 | C26 | 32 MPa RC Column (35 cm x 35 cm) | Column | 32MPa | Concrete Rectangular | 350 | 350 | 1225 | 3050 | 0.37 | 914.07 | G300E | 14697950 | 115.33 | G300E | 0 | 0
799 | Story21 | C27 | 32 MPa RC Column (35 cm x 35 cm) | Column | 32MPa | Concrete Rectangular | 350 | 350 | 1225 | 3050 | 0.37 | 914.07 | G300E | 11463933.33 | 89.95 | G300E | 0 | 0
800 | Story21 | C3 | 32 MPa RC Column (35 cm x 35 cm) | Column | 32MPa | Concrete Rectangular | 350 | 350 | 1225 | 3050 | 0.37 | 914.07 | G300E | 7182750 | 56.36 | G300E | 0 | 0
801 | Story21 | C30 | 32 MPa RC Column (35 cm x 35 cm) | Column | 32MPa | Concrete Rectangular | 350 | 350 | 1225 | 3050 | 0.37 | 914.07 | G300E | 11464950 | 89.96 | G300E | 0 | 0
802 | Story21 | C31 | 32 MPa RC Column (35 cm x 35 cm) | Column | 32MPa | Concrete Rectangular | 350 | 350 | 1225 | 3050 | 0.37 | 914.07 | G300E | 14701000 | 115.35 | G300E | 0 | 0
803 | Story21 | C32 | 32 MPa RC Column (35 cm x 35 cm) | Column | 32MPa | Concrete Rectangular | 350 | 350 | 1225 | 3050 | 0.37 | 914.07 | G300E | 7987950 | 62.68 | G300E | 0 | 0
804 | Story21 | C33 | 32 MPa RC Column (35 cm x 35 cm) | Column | 32MPa | Concrete Rectangular | 350 | 350 | 1225 | 3050 | 0.37 | 914.07 | G300E | 7984900 | 62.65 | G300E | 0 | 0
805 | Story21 | C34 | 32 MPa RC Column (35 cm x 35 cm) | Column | 32MPa | Concrete Rectangular | 350 | 350 | 1225 | 3050 | 0.37 | 914.07 | G300E | 14699983.33 | 115.34 | G300E | 0 | 0
806 | Story21 | C35 | 32 MPa RC Column (35 cm x 35 cm) | Column | 32MPa | Concrete Rectangular | 350 | 350 | 1225 | 3050 | 0.37 | 914.07 | G300E | 11466983.33 | 89.97 | G300E | 0 | 0
807 | Story21 | C38 | 32 MPa RC Column (35 cm x 35 cm) | Column | 32MPa | Concrete Rectangular | 350 | 350 | 1225 | 3050 | 0.37 | 914.07 | G300E | 11464950 | 89.96 | G300E | 0 | 0
808 | Story21 | C39 | 32 MPa RC Column (35 cm x 35 cm) | Column | 32MPa | Concrete Rectangular | 350 | 350 | 1225 | 3050 | 0.37 | 914.07 | G300E | 14701000 | 115.35 | G300E | 0 | 0
809 | Story21 | C4 | 32 MPa RC Column (35 cm x 35 cm) | Column | 32MPa | Concrete Rectangular | 350 | 350 | 1225 | 3050 | 0.37 | 914.07 | G300E | 6327733.33 | 49.65 | G300E | 0 | 0
810 | Story21 | C40 | 32 MPa RC Column (35 cm x 35 cm) | Column | 32MPa | Concrete Rectangular | 350 | 350 | 1225 | 3050 | 0.37 | 914.07 | G300E | 7987950 | 62.68 | G300E | 0 | 0
811 | Story21 | C41 | 32 MPa RC Column (35 cm x 35 cm) | Column | 32MPa | Concrete Rectangular | 350 | 350 | 1225 | 3050 | 0.37 | 914.07 | G300E | 7758183.33 | 60.87 | G300E | 0 | 0
812 | Story21 | C42 | 32 MPa RC Column (35 cm x 35 cm) | Column | 32MPa | Concrete Rectangular | 350 | 350 | 1225 | 3050 | 0.37 | 914.07 | G300E | 14385833.33 | 112.88 | G300E | 0 | 0
813 | Story21 | C43 | 32 MPa RC Column (35 cm x 35 cm) | Column | 32MPa | Concrete Rectangular | 350 | 350 | 1225 | 3050 | 0.37 | 914.07 | G300E | 12219316.67 | 95.88 | G300E | 0 | 0
814 | Story21 | C44 | 32 MPa RC Column (35 cm x 35 cm) | Column | 32MPa | Concrete Rectangular | 350 | 350 | 1225 | 3050 | 0.37 | 914.07 | G300E | 11117250 | 87.23 | G300E | 0 | 0
815 | Story21 | C45 | 32 MPa RC Column (35 cm x 35 cm) | Column | 32MPa | Concrete Rectangular | 350 | 350 | 1225 | 3050 | 0.37 | 914.07 | G300E | 11114200 | 87.21 | G300E | 0 | 0
816 | Story21 | C46 | 32 MPa RC Column (35 cm x 35 cm) | Column | 32MPa | Concrete Rectangular | 350 | 350 | 1225 | 3050 | 0.37 | 914.07 | G300E | 12217283.33 | 95.86 | G300E | 0 | 0
817 | Story21 | C47 | 32 MPa RC Column (35 cm x 35 cm) | Column | 32MPa | Concrete Rectangular | 350 | 350 | 1225 | 3050 | 0.37 | 914.07 | G300E | 14385833.33 | 112.88 | G300E | 0 | 0
818 | Story21 | C48 | 32 MPa RC Column (35 cm x 35 cm) | Column | 32MPa | Concrete Rectangular | 350 | 350 | 1225 | 3050 | 0.37 | 914.07 | G300E | 7760216.67 | 60.89 | G300E | 0 | 0
819 | Story21 | C49 | 32 MPa RC Column (35 cm x 35 cm) | Column | 32MPa | Concrete Rectangular | 350 | 350 | 1225 | 3050 | 0.37 | 914.07 | G300E | 5737050 | 45.02 | G300E | 0 | 0
820 | Story21 | C5 | 32 MPa RC Column (35 cm x 35 cm) | Column | 32MPa | Concrete Rectangular | 350 | 350 | 1225 | 3050 | 0.37 | 914.07 | G300E | 6317566.67 | 49.57 | G300E | 0 | 0
821 | Story21 | C50 | 32 MPa RC Column (35 cm x 35 cm) | Column | 32MPa | Concrete Rectangular | 350 | 350 | 1225 | 3050 | 0.37 | 914.07 | G300E | 11022700 | 86.49 | G300E | 0 | 0
822 | Story21 | C51 | 32 MPa RC Column (35 cm x 35 cm) | Column | 32MPa | Concrete Rectangular | 350 | 350 | 1225 | 3050 | 0.37 | 914.07 | G300E | 11754700 | 92.23 | G300E | 0 | 0
823 | Story21 | C52 | 32 MPa RC Column (35 cm x 35 cm) | Column | 32MPa | Concrete Rectangular | 350 | 350 | 1225 | 3050 | 0.37 | 914.07 | G300E | 8128250 | 63.78 | G300E | 0 | 0
824 | Story21 | C53 | 32 MPa RC Column (35 cm x 35 cm) | Column | 32MPa | Concrete Rectangular | 350 | 350 | 1225 | 3050 | 0.37 | 914.07 | G300E | 8127233.33 | 63.77 | G300E | 0 | 0
825 | Story21 | C54 | 32 MPa RC Column (35 cm x 35 cm) | Column | 32MPa | Concrete Rectangular | 350 | 350 | 1225 | 3050 | 0.37 | 914.07 | G300E | 11754700 | 92.23 | G300E | 0 | 0
826 | Story21 | C55 | 32 MPa RC Column (35 cm x 35 cm) | Column | 32MPa | Concrete Rectangular | 350 | 350 | 1225 | 3050 | 0.37 | 914.07 | G300E | 11021683.33 | 86.48 | G300E | 0 | 0
827 | Story21 | C56 | 32 MPa RC Column (35 cm x 35 cm) | Column | 32MPa | Concrete Rectangular | 350 | 350 | 1225 | 3050 | 0.37 | 914.07 | G300E | 5738066.67 | 45.02 | G300E | 0 | 0
828 | Story21 | C57 | 32 MPa RC Column (35 cm x 35 cm) | Column | 32MPa | Concrete Rectangular | 350 | 350 | 1225 | 3075 | 0.38 | 921.56 | G300E | 3766875 | 29.56 | G300E | 0 | 0
829 | Story21 | C58 | 32 MPa RC Column (35 cm x 35 cm) | Column | 32MPa | Concrete Rectangular | 350 | 350 | 1225 | 3050 | 0.37 | 914.07 | G300E | 5953600 | 46.71 | G300E | 0 | 0
830 | Story21 | C59 | 32 MPa RC Column (35 cm x 35 cm) | Column | 32MPa | Concrete Rectangular | 350 | 350 | 1225 | 3050 | 0.37 | 914.07 | G300E | 7027200 | 55.14 | G300E | 0 | 0
831 | Story21 | C6 | 32 MPa RC Column (35 cm x 35 cm) | Column | 32MPa | Concrete Rectangular | 350 | 350 | 1225 | 3050 | 0.37 | 914.07 | G300E | 7027200 | 55.14 | G300E | 0 | 0
832 | Story21 | C60 | 32 MPa RC Column (35 cm x 35 cm) | Column | 32MPa | Concrete Rectangular | 350 | 350 | 1225 | 3050 | 0.37 | 914.07 | G300E | 6327733.33 | 49.65 | G300E | 0 | 0
833 | Story21 | C61 | 32 MPa RC Column (35 cm x 35 cm) | Column | 32MPa | Concrete Rectangular | 350 | 350 | 1225 | 3050 | 0.37 | 914.07 | G300E | 6327733.33 | 49.65 | G300E | 0 | 0
834 | Story21 | C62 | 32 MPa RC Column (35 cm x 35 cm) | Column | 32MPa | Concrete Rectangular | 350 | 350 | 1225 | 3050 | 0.37 | 914.07 | G300E | 7027200 | 55.14 | G300E | 0 | 0
835 | Story21 | C63 | 32 MPa RC Column (35 cm x 35 cm) | Column | 32MPa | Concrete Rectangular | 350 | 350 | 1225 | 3050 | 0.37 | 914.07 | G300E | 5953600 | 46.71 | G300E | 0 | 0
836 | Story21 | C64 | 32 MPa RC Column (35 cm x 35 cm) | Column | 32MPa | Concrete Rectangular | 350 | 350 | 1225 | 3075 | 0.38 | 921.56 | G300E | 3766875 | 29.56 | G300E | 0 | 0
837 | Story21 | C7 | 32 MPa RC Column (35 cm x 35 cm) | Column | 32MPa | Concrete Rectangular | 350 | 350 | 1225 | 3050 | 0.37 | 914.07 | G300E | 5954616.67 | 46.72 | G300E | 0 | 0
838 | Story21 | C8 | 32 MPa RC Column (35 cm x 35 cm) | Column | 32MPa | Concrete Rectangular | 350 | 350 | 1225 | 3075 | 0.38 | 921.56 | G300E | 3766875 | 29.56 | G300E | 0 | 0
839 | Story21 | C9 | 32 MPa RC Column (35 cm x 35 cm) | Column | 32MPa | Concrete Rectangular | 350 | 350 | 1225 | 3050 | 0.37 | 914.07 | G300E | 5735016.67 | 45 | G300E | 0 | 0
840 | Story22 | C1 | 32 MPa RC Column (35 cm x 35 cm) | Column | 32MPa | Concrete Rectangular | 350 | 350 | 1225 | 3075 | 0.38 | 921.56 | G300E | 3953425 | 31.02 | G300E | 0 | 0
841 | Story22 | C10 | 32 MPa RC Column (35 cm x 35 cm) | Column | 32MPa | Concrete Rectangular | 350 | 350 | 1225 | 3050 | 0.37 | 914.07 | G300E | 4152066.67 | 32.58 | G300E | 0 | 0
842 | Story22 | C11 | 32 MPa RC Column (35 cm x 35 cm) | Column | 32MPa | Concrete Rectangular | 350 | 350 | 1225 | 3050 | 0.37 | 914.07 | G300E | 4102250 | 32.19 | G300E | 0 | 0
843 | Story22 | C12 | 32 MPa RC Column (35 cm x 35 cm) | Column | 32MPa | Concrete Rectangular | 350 | 350 | 1225 | 3050 | 0.37 | 914.07 | G300E | 3736250 | 29.32 | G300E | 0 | 0
844 | Story22 | C13 | 32 MPa RC Column (35 cm x 35 cm) | Column | 32MPa | Concrete Rectangular | 350 | 350 | 1225 | 3050 | 0.37 | 914.07 | G300E | 3736250 | 29.32 | G300E | 0 | 0
845 | Story22 | C14 | 32 MPa RC Column (35 cm x 35 cm) | Column | 32MPa | Concrete Rectangular | 350 | 350 | 1225 | 3050 | 0.37 | 914.07 | G300E | 4107333.33 | 32.23 | G300E | 0 | 0
846 | Story22 | C15 | 32 MPa RC Column (35 cm x 35 cm) | Column | 32MPa | Concrete Rectangular | 350 | 350 | 1225 | 3050 | 0.37 | 914.07 | G300E | 4153083.33 | 32.59 | G300E | 0 | 0
847 | Story22 | C16 | 32 MPa RC Column (35 cm x 35 cm) | Column | 32MPa | Concrete Rectangular | 350 | 350 | 1225 | 3050 | 0.37 | 914.07 | G300E | 5523550 | 43.34 | G300E | 0 | 0
848 | Story22 | C17 | 32 MPa RC Column (35 cm x 35 cm) | Column | 32MPa | Concrete Rectangular | 350 | 350 | 1225 | 3050 | 0.37 | 914.07 | G300E | 6379583.33 | 50.06 | G300E | 0 | 0
849 | Story22 | C18 | 32 MPa RC Column (35 cm x 35 cm) | Column | 32MPa | Concrete Rectangular | 350 | 350 | 1225 | 3050 | 0.37 | 914.07 | G300E | 5591666.67 | 43.87 | G300E | 0 | 0
850 | Story22 | C19 | 32 MPa RC Column (35 cm x 35 cm) | Column | 32MPa | Concrete Rectangular | 350 | 350 | 1225 | 3050 | 0.37 | 914.07 | G300E | 4403183.33 | 34.55 | G300E | 0 | 0
851 | Story22 | C2 | 32 MPa RC Column (35 cm x 35 cm) | Column | 32MPa | Concrete Rectangular | 350 | 350 | 1225 | 3050 | 0.37 | 914.07 | G300E | 4428600 | 34.75 | G300E | 0 | 0
852 | Story22 | C20 | 32 MPa RC Column (35 cm x 35 cm) | Column | 32MPa | Concrete Rectangular | 350 | 350 | 1225 | 3050 | 0.37 | 914.07 | G300E | 10773616.67 | 84.53 | G300E | 145180 | 1.14
853 | Story22 | C21 | 32 MPa RC Column (35 cm x 35 cm) | Column | 32MPa | Concrete Rectangular | 350 | 350 | 1225 | 3050 | 0.37 | 914.07 | G300E | 10776666.67 | 84.56 | G300E | 145180 | 1.14
854 | Story22 | C22 | 32 MPa RC Column (35 cm x 35 cm) | Column | 32MPa | Concrete Rectangular | 350 | 350 | 1225 | 3050 | 0.37 | 914.07 | G300E | 4416400 | 34.65 | G300E | 0 | 0
855 | Story22 | C23 | 32 MPa RC Column (35 cm x 35 cm) | Column | 32MPa | Concrete Rectangular | 350 | 350 | 1225 | 3050 | 0.37 | 914.07 | G300E | 5598783.33 | 43.93 | G300E | 0 | 0
856 | Story22 | C24 | 32 MPa RC Column (35 cm x 35 cm) | Column | 32MPa | Concrete Rectangular | 350 | 350 | 1225 | 3050 | 0.37 | 914.07 | G300E | 6383650 | 50.09 | G300E | 0 | 0
857 | Story22 | C25 | 32 MPa RC Column (35 cm x 35 cm) | Column | 32MPa | Concrete Rectangular | 350 | 350 | 1225 | 3050 | 0.37 | 914.07 | G300E | 6828950 | 53.58 | G300E | 0 | 0
858 | Story22 | C26 | 32 MPa RC Column (35 cm x 35 cm) | Column | 32MPa | Concrete Rectangular | 350 | 350 | 1225 | 3050 | 0.37 | 914.07 | G300E | 5815333.33 | 45.63 | G300E | 0 | 0
859 | Story22 | C27 | 32 MPa RC Column (35 cm x 35 cm) | Column | 32MPa | Concrete Rectangular | 350 | 350 | 1225 | 3050 | 0.37 | 914.07 | G300E | 7003816.67 | 54.95 | G300E | 0 | 0
860 | Story22 | C3 | 32 MPa RC Column (35 cm x 35 cm) | Column | 32MPa | Concrete Rectangular | 350 | 350 | 1225 | 3050 | 0.37 | 914.07 | G300E | 5019283.33 | 39.38 | G300E | 0 | 0
861 | Story22 | C30 | 32 MPa RC Column (35 cm x 35 cm) | Column | 32MPa | Concrete Rectangular | 350 | 350 | 1225 | 3050 | 0.37 | 914.07 | G300E | 7001783.33 | 54.94 | G300E | 0 | 0
862 | Story22 | C31 | 32 MPa RC Column (35 cm x 35 cm) | Column | 32MPa | Concrete Rectangular | 350 | 350 | 1225 | 3050 | 0.37 | 914.07 | G300E | 5818383.33 | 45.65 | G300E | 0 | 0
863 | Story22 | C32 | 32 MPa RC Column (35 cm x 35 cm) | Column | 32MPa | Concrete Rectangular | 350 | 350 | 1225 | 3050 | 0.37 | 914.07 | G300E | 6631716.67 | 52.03 | G300E | 0 | 0
864 | Story22 | C33 | 32 MPa RC Column (35 cm x 35 cm) | Column | 32MPa | Concrete Rectangular | 350 | 350 | 1225 | 3050 | 0.37 | 914.07 | G300E | 7221383.33 | 56.66 | G300E | 0 | 0
865 | Story22 | C34 | 32 MPa RC Column (35 cm x 35 cm) | Column | 32MPa | Concrete Rectangular | 350 | 350 | 1225 | 3050 | 0.37 | 914.07 | G300E | 5816350 | 45.64 | G300E | 0 | 0
866 | Story22 | C35 | 32 MPa RC Column (35 cm x 35 cm) | Column | 32MPa | Concrete Rectangular | 350 | 350 | 1225 | 3050 | 0.37 | 914.07 | G300E | 7004833.33 | 54.96 | G300E | 0 | 0
867 | Story22 | C38 | 32 MPa RC Column (35 cm x 35 cm) | Column | 32MPa | Concrete Rectangular | 350 | 350 | 1225 | 3050 | 0.37 | 914.07 | G300E | 6999750 | 54.92 | G300E | 0 | 0
868 | Story22 | C39 | 32 MPa RC Column (35 cm x 35 cm) | Column | 32MPa | Concrete Rectangular | 350 | 350 | 1225 | 3050 | 0.37 | 914.07 | G300E | 5818383.33 | 45.65 | G300E | 0 | 0
869 | Story22 | C4 | 32 MPa RC Column (35 cm x 35 cm) | Column | 32MPa | Concrete Rectangular | 350 | 350 | 1225 | 3050 | 0.37 | 914.07 | G300E | 4462150 | 35.01 | G300E | 0 | 0
870 | Story22 | C40 | 32 MPa RC Column (35 cm x 35 cm) | Column | 32MPa | Concrete Rectangular | 350 | 350 | 1225 | 3050 | 0.37 | 914.07 | G300E | 6632733.33 | 52.04 | G300E | 0 | 0
871 | Story22 | C41 | 32 MPa RC Column (35 cm x 35 cm) | Column | 32MPa | Concrete Rectangular | 350 | 350 | 1225 | 3050 | 0.37 | 914.07 | G300E | 6381616.67 | 50.07 | G300E | 0 | 0
872 | Story22 | C42 | 32 MPa RC Column (35 cm x 35 cm) | Column | 32MPa | Concrete Rectangular | 350 | 350 | 1225 | 3050 | 0.37 | 914.07 | G300E | 5597766.67 | 43.92 | G300E | 0 | 0
873 | Story22 | C43 | 32 MPa RC Column (35 cm x 35 cm) | Column | 32MPa | Concrete Rectangular | 350 | 350 | 1225 | 3050 | 0.37 | 914.07 | G300E | 4417416.67 | 34.66 | G300E | 0 | 0
874 | Story22 | C44 | 32 MPa RC Column (35 cm x 35 cm) | Column | 32MPa | Concrete Rectangular | 350 | 350 | 1225 | 3050 | 0.37 | 914.07 | G300E | 10793950 | 84.69 | G300E | 145180 | 1.14
875 | Story22 | C45 | 32 MPa RC Column (35 cm x 35 cm) | Column | 32MPa | Concrete Rectangular | 350 | 350 | 1225 | 3050 | 0.37 | 914.07 | G300E | 10790900 | 84.67 | G300E | 145180 | 1.14
876 | Story22 | C46 | 32 MPa RC Column (35 cm x 35 cm) | Column | 32MPa | Concrete Rectangular | 350 | 350 | 1225 | 3050 | 0.37 | 914.07 | G300E | 4415383.33 | 34.64 | G300E | 0 | 0
877 | Story22 | C47 | 32 MPa RC Column (35 cm x 35 cm) | Column | 32MPa | Concrete Rectangular | 350 | 350 | 1225 | 3050 | 0.37 | 914.07 | G300E | 5598783.33 | 43.93 | G300E | 0 | 0
878 | Story22 | C48 | 32 MPa RC Column (35 cm x 35 cm) | Column | 32MPa | Concrete Rectangular | 350 | 350 | 1225 | 3050 | 0.37 | 914.07 | G300E | 6384666.67 | 50.1 | G300E | 0 | 0
879 | Story22 | C49 | 32 MPa RC Column (35 cm x 35 cm) | Column | 32MPa | Concrete Rectangular | 350 | 350 | 1225 | 3050 | 0.37 | 914.07 | G300E | 5522533.33 | 43.33 | G300E | 0 | 0
880 | Story22 | C5 | 32 MPa RC Column (35 cm x 35 cm) | Column | 32MPa | Concrete Rectangular | 350 | 350 | 1225 | 3050 | 0.37 | 914.07 | G300E | 4453000 | 34.94 | G300E | 0 | 0
881 | Story22 | C50 | 32 MPa RC Column (35 cm x 35 cm) | Column | 32MPa | Concrete Rectangular | 350 | 350 | 1225 | 3050 | 0.37 | 914.07 | G300E | 4152066.67 | 32.58 | G300E | 0 | 0
882 | Story22 | C51 | 32 MPa RC Column (35 cm x 35 cm) | Column | 32MPa | Concrete Rectangular | 350 | 350 | 1225 | 3050 | 0.37 | 914.07 | G300E | 4108350 | 32.24 | G300E | 0 | 0
883 | Story22 | C52 | 32 MPa RC Column (35 cm x 35 cm) | Column | 32MPa | Concrete Rectangular | 350 | 350 | 1225 | 3050 | 0.37 | 914.07 | G300E | 3736250 | 29.32 | G300E | 0 | 0
884 | Story22 | C53 | 32 MPa RC Column (35 cm x 35 cm) | Column | 32MPa | Concrete Rectangular | 350 | 350 | 1225 | 3050 | 0.37 | 914.07 | G300E | 3736250 | 29.32 | G300E | 0 | 0
885 | Story22 | C54 | 32 MPa RC Column (35 cm x 35 cm) | Column | 32MPa | Concrete Rectangular | 350 | 350 | 1225 | 3050 | 0.37 | 914.07 | G300E | 4108350 | 32.24 | G300E | 0 | 0
886 | Story22 | C55 | 32 MPa RC Column (35 cm x 35 cm) | Column | 32MPa | Concrete Rectangular | 350 | 350 | 1225 | 3050 | 0.37 | 914.07 | G300E | 4152066.67 | 32.58 | G300E | 0 | 0
887 | Story22 | C56 | 32 MPa RC Column (35 cm x 35 cm) | Column | 32MPa | Concrete Rectangular | 350 | 350 | 1225 | 3050 | 0.37 | 914.07 | G300E | 5523550 | 43.34 | G300E | 0 | 0
888 | Story22 | C57 | 32 MPa RC Column (35 cm x 35 cm) | Column | 32MPa | Concrete Rectangular | 350 | 350 | 1225 | 3075 | 0.38 | 921.56 | G300E | 3954450 | 31.03 | G300E | 0 | 0
889 | Story22 | C58 | 32 MPa RC Column (35 cm x 35 cm) | Column | 32MPa | Concrete Rectangular | 350 | 350 | 1225 | 3050 | 0.37 | 914.07 | G300E | 4429616.67 | 34.76 | G300E | 0 | 0
890 | Story22 | C59 | 32 MPa RC Column (35 cm x 35 cm) | Column | 32MPa | Concrete Rectangular | 350 | 350 | 1225 | 3050 | 0.37 | 914.07 | G300E | 4920666.67 | 38.61 | G300E | 0 | 0
891 | Story22 | C6 | 32 MPa RC Column (35 cm x 35 cm) | Column | 32MPa | Concrete Rectangular | 350 | 350 | 1225 | 3050 | 0.37 | 914.07 | G300E | 4920666.67 | 38.61 | G300E | 0 | 0
892 | Story22 | C60 | 32 MPa RC Column (35 cm x 35 cm) | Column | 32MPa | Concrete Rectangular | 350 | 350 | 1225 | 3050 | 0.37 | 914.07 | G300E | 4458083.33 | 34.98 | G300E | 0 | 0
893 | Story22 | C61 | 32 MPa RC Column (35 cm x 35 cm) | Column | 32MPa | Concrete Rectangular | 350 | 350 | 1225 | 3050 | 0.37 | 914.07 | G300E | 4458083.33 | 34.98 | G300E | 0 | 0
894 | Story22 | C62 | 32 MPa RC Column (35 cm x 35 cm) | Column | 32MPa | Concrete Rectangular | 350 | 350 | 1225 | 3050 | 0.37 | 914.07 | G300E | 4920666.67 | 38.61 | G300E | 0 | 0
895 | Story22 | C63 | 32 MPa RC Column (35 cm x 35 cm) | Column | 32MPa | Concrete Rectangular | 350 | 350 | 1225 | 3050 | 0.37 | 914.07 | G300E | 4428600 | 34.75 | G300E | 0 | 0
896 | Story22 | C64 | 32 MPa RC Column (35 cm x 35 cm) | Column | 32MPa | Concrete Rectangular | 350 | 350 | 1225 | 3075 | 0.38 | 921.56 | G300E | 3956500 | 31.04 | G300E | 0 | 0
897 | Story22 | C7 | 32 MPa RC Column (35 cm x 35 cm) | Column | 32MPa | Concrete Rectangular | 350 | 350 | 1225 | 3050 | 0.37 | 914.07 | G300E | 4429616.67 | 34.76 | G300E | 0 | 0
898 | Story22 | C8 | 32 MPa RC Column (35 cm x 35 cm) | Column | 32MPa | Concrete Rectangular | 350 | 350 | 1225 | 3075 | 0.38 | 921.56 | G300E | 3956500 | 31.04 | G300E | 0 | 0
899 | Story22 | C9 | 32 MPa RC Column (35 cm x 35 cm) | Column | 32MPa | Concrete Rectangular | 350 | 350 | 1225 | 3050 | 0.37 | 914.07 | G300E | 5520500 | 43.32 | G300E | 0 | 0
900 | Story23 | C1 | 32 MPa RC Column (32.5 cm x 32.5 cm) | Column | 32MPa | Concrete Rectangular | 325 | 325 | 1056.3 | 3050 | 0.32 | 788.15 | G300E | 4084966.67 | 32.05 | G300E | 0 | 0
901 | Story23 | C10 | 32 MPa RC Column (32.5 cm x 32.5 cm) | Column | 32MPa | Concrete Rectangular | 325 | 325 | 1056.3 | 3050 | 0.32 | 788.15 | G300E | 3220800 | 25.27 | G300E | 0 | 0
902 | Story23 | C11 | 32 MPa RC Column (32.5 cm x 32.5 cm) | Column | 32MPa | Concrete Rectangular | 325 | 325 | 1056.3 | 3050 | 0.32 | 788.15 | G300E | 3220800 | 25.27 | G300E | 0 | 0
903 | Story23 | C12 | 32 MPa RC Column (32.5 cm x 32.5 cm) | Column | 32MPa | Concrete Rectangular | 325 | 325 | 1056.3 | 3050 | 0.32 | 788.15 | G300E | 3220800 | 25.27 | G300E | 0 | 0
904 | Story23 | C13 | 32 MPa RC Column (32.5 cm x 32.5 cm) | Column | 32MPa | Concrete Rectangular | 325 | 325 | 1056.3 | 3050 | 0.32 | 788.15 | G300E | 3220800 | 25.27 | G300E | 0 | 0
905 | Story23 | C14 | 32 MPa RC Column (32.5 cm x 32.5 cm) | Column | 32MPa | Concrete Rectangular | 325 | 325 | 1056.3 | 3050 | 0.32 | 788.15 | G300E | 3220800 | 25.27 | G300E | 0 | 0
906 | Story23 | C15 | 32 MPa RC Column (32.5 cm x 32.5 cm) | Column | 32MPa | Concrete Rectangular | 325 | 325 | 1056.3 | 3050 | 0.32 | 788.15 | G300E | 3220800 | 25.27 | G300E | 0 | 0
907 | Story23 | C16 | 32 MPa RC Column (32.5 cm x 32.5 cm) | Column | 32MPa | Concrete Rectangular | 325 | 325 | 1056.3 | 3050 | 0.32 | 788.15 | G300E | 5268366.67 | 41.34 | G300E | 0 | 0
908 | Story23 | C17 | 32 MPa RC Column (32.5 cm x 32.5 cm) | Column | 32MPa | Concrete Rectangular | 325 | 325 | 1056.3 | 3050 | 0.32 | 788.15 | G300E | 6414150 | 50.33 | G300E | 0 | 0
909 | Story23 | C18 | 32 MPa RC Column (32.5 cm x 32.5 cm) | Column | 32MPa | Concrete Rectangular | 325 | 325 | 1056.3 | 3050 | 0.32 | 788.15 | G300E | 3220800 | 25.27 | G300E | 0 | 0
910 | Story23 | C19 | 32 MPa RC Column (32.5 cm x 32.5 cm) | Column | 32MPa | Concrete Rectangular | 325 | 325 | 1056.3 | 3050 | 0.32 | 788.15 | G300E | 3220800 | 25.27 | G300E | 0 | 0
911 | Story23 | C2 | 32 MPa RC Column (32.5 cm x 32.5 cm) | Column | 32MPa | Concrete Rectangular | 325 | 325 | 1056.3 | 3050 | 0.32 | 788.15 | G300E | 3768783.33 | 29.57 | G300E | 0 | 0
912 | Story23 | C20 | 32 MPa RC Column (32.5 cm x 32.5 cm) | Column | 32MPa | Concrete Rectangular | 325 | 325 | 1056.3 | 3050 | 0.32 | 788.15 | G300E | 10089400 | 79.17 | G300E | 0 | 0
913 | Story23 | C21 | 32 MPa RC Column (32.5 cm x 32.5 cm) | Column | 32MPa | Concrete Rectangular | 325 | 325 | 1056.3 | 3050 | 0.32 | 788.15 | G300E | 10096516.67 | 79.22 | G300E | 0 | 0
914 | Story23 | C22 | 32 MPa RC Column (32.5 cm x 32.5 cm) | Column | 32MPa | Concrete Rectangular | 325 | 325 | 1056.3 | 3050 | 0.32 | 788.15 | G300E | 3220800 | 25.27 | G300E | 0 | 0
915 | Story23 | C23 | 32 MPa RC Column (32.5 cm x 32.5 cm) | Column | 32MPa | Concrete Rectangular | 325 | 325 | 1056.3 | 3050 | 0.32 | 788.15 | G300E | 3220800 | 25.27 | G300E | 0 | 0
916 | Story23 | C24 | 32 MPa RC Column (32.5 cm x 32.5 cm) | Column | 32MPa | Concrete Rectangular | 325 | 325 | 1056.3 | 3050 | 0.32 | 788.15 | G300E | 6418216.67 | 50.36 | G300E | 0 | 0
917 | Story23 | C25 | 32 MPa RC Column (32.5 cm x 32.5 cm) | Column | 32MPa | Concrete Rectangular | 325 | 325 | 1056.3 | 3050 | 0.32 | 788.15 | G300E | 6622566.67 | 51.96 | G300E | 0 | 0
918 | Story23 | C26 | 32 MPa RC Column (32.5 cm x 32.5 cm) | Column | 32MPa | Concrete Rectangular | 325 | 325 | 1056.3 | 3050 | 0.32 | 788.15 | G300E | 3220800 | 25.27 | G300E | 0 | 0
919 | Story23 | C27 | 32 MPa RC Column (32.5 cm x 32.5 cm) | Column | 32MPa | Concrete Rectangular | 325 | 325 | 1056.3 | 3050 | 0.32 | 788.15 | G300E | 5565233.33 | 43.67 | G300E | 0 | 0
920 | Story23 | C3 | 32 MPa RC Column (32.5 cm x 32.5 cm) | Column | 32MPa | Concrete Rectangular | 325 | 325 | 1056.3 | 3050 | 0.32 | 788.15 | G300E | 4270000 | 33.5 | G300E | 0 | 0
921 | Story23 | C30 | 32 MPa RC Column (32.5 cm x 32.5 cm) | Column | 32MPa | Concrete Rectangular | 325 | 325 | 1056.3 | 3050 | 0.32 | 788.15 | G300E | 5564216.67 | 43.66 | G300E | 0 | 0
922 | Story23 | C31 | 32 MPa RC Column (32.5 cm x 32.5 cm) | Column | 32MPa | Concrete Rectangular | 325 | 325 | 1056.3 | 3050 | 0.32 | 788.15 | G300E | 3220800 | 25.27 | G300E | 0 | 0
923 | Story23 | C32 | 32 MPa RC Column (32.5 cm x 32.5 cm) | Column | 32MPa | Concrete Rectangular | 325 | 325 | 1056.3 | 3050 | 0.32 | 788.15 | G300E | 6626633.33 | 52 | G300E | 0 | 0
924 | Story23 | C33 | 32 MPa RC Column (32.5 cm x 32.5 cm) | Column | 32MPa | Concrete Rectangular | 325 | 325 | 1056.3 | 3050 | 0.32 | 788.15 | G300E | 6622566.67 | 51.96 | G300E | 0 | 0
925 | Story23 | C34 | 32 MPa RC Column (32.5 cm x 32.5 cm) | Column | 32MPa | Concrete Rectangular | 325 | 325 | 1056.3 | 3050 | 0.32 | 788.15 | G300E | 3220800 | 25.27 | G300E | 0 | 0
926 | Story23 | C35 | 32 MPa RC Column (32.5 cm x 32.5 cm) | Column | 32MPa | Concrete Rectangular | 325 | 325 | 1056.3 | 3050 | 0.32 | 788.15 | G300E | 5566250 | 43.67 | G300E | 0 | 0
927 | Story23 | C38 | 32 MPa RC Column (32.5 cm x 32.5 cm) | Column | 32MPa | Concrete Rectangular | 325 | 325 | 1056.3 | 3050 | 0.32 | 788.15 | G300E | 5561166.67 | 43.63 | G300E | 0 | 0
928 | Story23 | C39 | 32 MPa RC Column (32.5 cm x 32.5 cm) | Column | 32MPa | Concrete Rectangular | 325 | 325 | 1056.3 | 3050 | 0.32 | 788.15 | G300E | 3220800 | 25.27 | G300E | 0 | 0
929 | Story23 | C4 | 32 MPa RC Column (32.5 cm x 32.5 cm) | Column | 32MPa | Concrete Rectangular | 325 | 325 | 1056.3 | 3050 | 0.32 | 788.15 | G300E | 3764716.67 | 29.54 | G300E | 0 | 0
930 | Story23 | C40 | 32 MPa RC Column (32.5 cm x 32.5 cm) | Column | 32MPa | Concrete Rectangular | 325 | 325 | 1056.3 | 3050 | 0.32 | 788.15 | G300E | 6626633.33 | 52 | G300E | 0 | 0
931 | Story23 | C41 | 32 MPa RC Column (32.5 cm x 32.5 cm) | Column | 32MPa | Concrete Rectangular | 325 | 325 | 1056.3 | 3050 | 0.32 | 788.15 | G300E | 6414150 | 50.33 | G300E | 0 | 0
932 | Story23 | C42 | 32 MPa RC Column (32.5 cm x 32.5 cm) | Column | 32MPa | Concrete Rectangular | 325 | 325 | 1056.3 | 3050 | 0.32 | 788.15 | G300E | 3220800 | 25.27 | G300E | 0 | 0
933 | Story23 | C43 | 32 MPa RC Column (32.5 cm x 32.5 cm) | Column | 32MPa | Concrete Rectangular | 325 | 325 | 1056.3 | 3050 | 0.32 | 788.15 | G300E | 3220800 | 25.27 | G300E | 0 | 0
934 | Story23 | C44 | 32 MPa RC Column (32.5 cm x 32.5 cm) | Column | 32MPa | Concrete Rectangular | 325 | 325 | 1056.3 | 3050 | 0.32 | 788.15 | G300E | 10110750 | 79.33 | G300E | 0 | 0
935 | Story23 | C45 | 32 MPa RC Column (32.5 cm x 32.5 cm) | Column | 32MPa | Concrete Rectangular | 325 | 325 | 1056.3 | 3050 | 0.32 | 788.15 | G300E | 10108716.67 | 79.32 | G300E | 0 | 0
936 | Story23 | C46 | 32 MPa RC Column (32.5 cm x 32.5 cm) | Column | 32MPa | Concrete Rectangular | 325 | 325 | 1056.3 | 3050 | 0.32 | 788.15 | G300E | 3220800 | 25.27 | G300E | 0 | 0
937 | Story23 | C47 | 32 MPa RC Column (32.5 cm x 32.5 cm) | Column | 32MPa | Concrete Rectangular | 325 | 325 | 1056.3 | 3050 | 0.32 | 788.15 | G300E | 3220800 | 25.27 | G300E | 0 | 0
938 | Story23 | C48 | 32 MPa RC Column (32.5 cm x 32.5 cm) | Column | 32MPa | Concrete Rectangular | 325 | 325 | 1056.3 | 3050 | 0.32 | 788.15 | G300E | 6418216.67 | 50.36 | G300E | 0 | 0
939 | Story23 | C49 | 32 MPa RC Column (32.5 cm x 32.5 cm) | Column | 32MPa | Concrete Rectangular | 325 | 325 | 1056.3 | 3050 | 0.32 | 788.15 | G300E | 5266333.33 | 41.32 | G300E | 0 | 0
940 | Story23 | C5 | 32 MPa RC Column (32.5 cm x 32.5 cm) | Column | 32MPa | Concrete Rectangular | 325 | 325 | 1056.3 | 3050 | 0.32 | 788.15 | G300E | 3754550 | 29.46 | G300E | 0 | 0
941 | Story23 | C50 | 32 MPa RC Column (32.5 cm x 32.5 cm) | Column | 32MPa | Concrete Rectangular | 325 | 325 | 1056.3 | 3050 | 0.32 | 788.15 | G300E | 3220800 | 25.27 | G300E | 0 | 0
942 | Story23 | C51 | 32 MPa RC Column (32.5 cm x 32.5 cm) | Column | 32MPa | Concrete Rectangular | 325 | 325 | 1056.3 | 3050 | 0.32 | 788.15 | G300E | 3220800 | 25.27 | G300E | 0 | 0
943 | Story23 | C52 | 32 MPa RC Column (32.5 cm x 32.5 cm) | Column | 32MPa | Concrete Rectangular | 325 | 325 | 1056.3 | 3050 | 0.32 | 788.15 | G300E | 3220800 | 25.27 | G300E | 0 | 0
944 | Story23 | C53 | 32 MPa RC Column (32.5 cm x 32.5 cm) | Column | 32MPa | Concrete Rectangular | 325 | 325 | 1056.3 | 3050 | 0.32 | 788.15 | G300E | 3220800 | 25.27 | G300E | 0 | 0
945 | Story23 | C54 | 32 MPa RC Column (32.5 cm x 32.5 cm) | Column | 32MPa | Concrete Rectangular | 325 | 325 | 1056.3 | 3050 | 0.32 | 788.15 | G300E | 3220800 | 25.27 | G300E | 0 | 0
946 | Story23 | C55 | 32 MPa RC Column (32.5 cm x 32.5 cm) | Column | 32MPa | Concrete Rectangular | 325 | 325 | 1056.3 | 3050 | 0.32 | 788.15 | G300E | 3220800 | 25.27 | G300E | 0 | 0
947 | Story23 | C56 | 32 MPa RC Column (32.5 cm x 32.5 cm) | Column | 32MPa | Concrete Rectangular | 325 | 325 | 1056.3 | 3050 | 0.32 | 788.15 | G300E | 5268366.67 | 41.34 | G300E | 0 | 0
948 | Story23 | C57 | 32 MPa RC Column (32.5 cm x 32.5 cm) | Column | 32MPa | Concrete Rectangular | 325 | 325 | 1056.3 | 3050 | 0.32 | 788.15 | G300E | 4085983.33 | 32.06 | G300E | 0 | 0
949 | Story23 | C58 | 32 MPa RC Column (32.5 cm x 32.5 cm) | Column | 32MPa | Concrete Rectangular | 325 | 325 | 1056.3 | 3050 | 0.32 | 788.15 | G300E | 3767766.67 | 29.56 | G300E | 0 | 0
950 | Story23 | C59 | 32 MPa RC Column (32.5 cm x 32.5 cm) | Column | 32MPa | Concrete Rectangular | 325 | 325 | 1056.3 | 3050 | 0.32 | 788.15 | G300E | 4184600 | 32.83 | G300E | 0 | 0
951 | Story23 | C6 | 32 MPa RC Column (32.5 cm x 32.5 cm) | Column | 32MPa | Concrete Rectangular | 325 | 325 | 1056.3 | 3050 | 0.32 | 788.15 | G300E | 4184600 | 32.83 | G300E | 0 | 0
952 | Story23 | C60 | 32 MPa RC Column (32.5 cm x 32.5 cm) | Column | 32MPa | Concrete Rectangular | 325 | 325 | 1056.3 | 3050 | 0.32 | 788.15 | G300E | 3758616.67 | 29.49 | G300E | 0 | 0
953 | Story23 | C61 | 32 MPa RC Column (32.5 cm x 32.5 cm) | Column | 32MPa | Concrete Rectangular | 325 | 325 | 1056.3 | 3050 | 0.32 | 788.15 | G300E | 3758616.67 | 29.49 | G300E | 0 | 0
954 | Story23 | C62 | 32 MPa RC Column (32.5 cm x 32.5 cm) | Column | 32MPa | Concrete Rectangular | 325 | 325 | 1056.3 | 3050 | 0.32 | 788.15 | G300E | 4184600 | 32.83 | G300E | 0 | 0
955 | Story23 | C63 | 32 MPa RC Column (32.5 cm x 32.5 cm) | Column | 32MPa | Concrete Rectangular | 325 | 325 | 1056.3 | 3050 | 0.32 | 788.15 | G300E | 3767766.67 | 29.56 | G300E | 0 | 0
956 | Story23 | C64 | 32 MPa RC Column (32.5 cm x 32.5 cm) | Column | 32MPa | Concrete Rectangular | 325 | 325 | 1056.3 | 3050 | 0.32 | 788.15 | G300E | 4087000 | 32.07 | G300E | 0 | 0
957 | Story23 | C7 | 32 MPa RC Column (32.5 cm x 32.5 cm) | Column | 32MPa | Concrete Rectangular | 325 | 325 | 1056.3 | 3050 | 0.32 | 788.15 | G300E | 3767766.67 | 29.56 | G300E | 0 | 0
958 | Story23 | C8 | 32 MPa RC Column (32.5 cm x 32.5 cm) | Column | 32MPa | Concrete Rectangular | 325 | 325 | 1056.3 | 3050 | 0.32 | 788.15 | G300E | 4087000 | 32.07 | G300E | 0 | 0
959 | Story23 | C9 | 32 MPa RC Column (32.5 cm x 32.5 cm) | Column | 32MPa | Concrete Rectangular | 325 | 325 | 1056.3 | 3050 | 0.32 | 788.15 | G300E | 5265316.67 | 41.31 | G300E | 0 | 0
960 | Story24 | C1 | 32 MPa RC Column (32.5 cm x 32.5 cm) | Column | 32MPa | Concrete Rectangular | 325 | 325 | 1056.3 | 3050 | 0.32 | 788.15 | G300E | 4534333.33 | 35.58 | G300E | 0 | 0
961 | Story24 | C10 | 32 MPa RC Column (32.5 cm x 32.5 cm) | Column | 32MPa | Concrete Rectangular | 325 | 325 | 1056.3 | 3050 | 0.32 | 788.15 | G300E | 3220800 | 25.27 | G300E | 0 | 0
962 | Story24 | C11 | 32 MPa RC Column (32.5 cm x 32.5 cm) | Column | 32MPa | Concrete Rectangular | 325 | 325 | 1056.3 | 3050 | 0.32 | 788.15 | G300E | 3220800 | 25.27 | G300E | 0 | 0
963 | Story24 | C12 | 32 MPa RC Column (32.5 cm x 32.5 cm) | Column | 32MPa | Concrete Rectangular | 325 | 325 | 1056.3 | 3050 | 0.32 | 788.15 | G300E | 3220800 | 25.27 | G300E | 0 | 0
964 | Story24 | C13 | 32 MPa RC Column (32.5 cm x 32.5 cm) | Column | 32MPa | Concrete Rectangular | 325 | 325 | 1056.3 | 3050 | 0.32 | 788.15 | G300E | 3220800 | 25.27 | G300E | 0 | 0
965 | Story24 | C14 | 32 MPa RC Column (32.5 cm x 32.5 cm) | Column | 32MPa | Concrete Rectangular | 325 | 325 | 1056.3 | 3050 | 0.32 | 788.15 | G300E | 3220800 | 25.27 | G300E | 0 | 0
966 | Story24 | C15 | 32 MPa RC Column (32.5 cm x 32.5 cm) | Column | 32MPa | Concrete Rectangular | 325 | 325 | 1056.3 | 3050 | 0.32 | 788.15 | G300E | 3220800 | 25.27 | G300E | 0 | 0
967 | Story24 | C16 | 32 MPa RC Column (32.5 cm x 32.5 cm) | Column | 32MPa | Concrete Rectangular | 325 | 325 | 1056.3 | 3050 | 0.32 | 788.15 | G300E | 5218550 | 40.95 | G300E | 0 | 0
968 | Story24 | C17 | 32 MPa RC Column (32.5 cm x 32.5 cm) | Column | 32MPa | Concrete Rectangular | 325 | 325 | 1056.3 | 3050 | 0.32 | 788.15 | G300E | 5516433.33 | 43.28 | G300E | 0 | 0
969 | Story24 | C18 | 32 MPa RC Column (32.5 cm x 32.5 cm) | Column | 32MPa | Concrete Rectangular | 325 | 325 | 1056.3 | 3050 | 0.32 | 788.15 | G300E | 3220800 | 25.27 | G300E | 0 | 0
970 | Story24 | C19 | 32 MPa RC Column (32.5 cm x 32.5 cm) | Column | 32MPa | Concrete Rectangular | 325 | 325 | 1056.3 | 3050 | 0.32 | 788.15 | G300E | 3220800 | 25.27 | G300E | 0 | 0
971 | Story24 | C2 | 32 MPa RC Column (32.5 cm x 32.5 cm) | Column | 32MPa | Concrete Rectangular | 325 | 325 | 1056.3 | 3050 | 0.32 | 788.15 | G300E | 3513600 | 27.57 | G300E | 0 | 0
972 | Story24 | C20 | 32 MPa RC Column (32.5 cm x 32.5 cm) | Column | 32MPa | Concrete Rectangular | 325 | 325 | 1056.3 | 3050 | 0.32 | 788.15 | G300E | 9278100 | 72.8 | G300E | 125227.92 | 0.98
973 | Story24 | C21 | 32 MPa RC Column (32.5 cm x 32.5 cm) | Column | 32MPa | Concrete Rectangular | 325 | 325 | 1056.3 | 3050 | 0.32 | 788.15 | G300E | 9283183.33 | 72.84 | G300E | 125227.92 | 0.98
974 | Story24 | C22 | 32 MPa RC Column (32.5 cm x 32.5 cm) | Column | 32MPa | Concrete Rectangular | 325 | 325 | 1056.3 | 3050 | 0.32 | 788.15 | G300E | 3220800 | 25.27 | G300E | 0 | 0
975 | Story24 | C23 | 32 MPa RC Column (32.5 cm x 32.5 cm) | Column | 32MPa | Concrete Rectangular | 325 | 325 | 1056.3 | 3050 | 0.32 | 788.15 | G300E | 3220800 | 25.27 | G300E | 0 | 0
976 | Story24 | C24 | 32 MPa RC Column (32.5 cm x 32.5 cm) | Column | 32MPa | Concrete Rectangular | 325 | 325 | 1056.3 | 3050 | 0.32 | 788.15 | G300E | 5518466.67 | 43.3 | G300E | 0 | 0
977 | Story24 | C25 | 32 MPa RC Column (32.5 cm x 32.5 cm) | Column | 32MPa | Concrete Rectangular | 325 | 325 | 1056.3 | 3050 | 0.32 | 788.15 | G300E | 5636400 | 44.23 | G300E | 0 | 0
978 | Story24 | C26 | 32 MPa RC Column (32.5 cm x 32.5 cm) | Column | 32MPa | Concrete Rectangular | 325 | 325 | 1056.3 | 3050 | 0.32 | 788.15 | G300E | 3220800 | 25.27 | G300E | 0 | 0
979 | Story24 | C27 | 32 MPa RC Column (32.5 cm x 32.5 cm) | Column | 32MPa | Concrete Rectangular | 325 | 325 | 1056.3 | 3050 | 0.32 | 788.15 | G300E | 3974150 | 31.18 | G300E | 0 | 0
980 | Story24 | C3 | 32 MPa RC Column (32.5 cm x 32.5 cm) | Column | 32MPa | Concrete Rectangular | 325 | 325 | 1056.3 | 3050 | 0.32 | 788.15 | G300E | 3805383.33 | 29.86 | G300E | 0 | 0
981 | Story24 | C30 | 32 MPa RC Column (32.5 cm x 32.5 cm) | Column | 32MPa | Concrete Rectangular | 325 | 325 | 1056.3 | 3050 | 0.32 | 788.15 | G300E | 3973133.33 | 31.17 | G300E | 0 | 0
982 | Story24 | C31 | 32 MPa RC Column (32.5 cm x 32.5 cm) | Column | 32MPa | Concrete Rectangular | 325 | 325 | 1056.3 | 3050 | 0.32 | 788.15 | G300E | 3220800 | 25.27 | G300E | 0 | 0
983 | Story24 | C32 | 32 MPa RC Column (32.5 cm x 32.5 cm) | Column | 32MPa | Concrete Rectangular | 325 | 325 | 1056.3 | 3050 | 0.32 | 788.15 | G300E | 5638433.33 | 44.24 | G300E | 0 | 0
984 | Story24 | C33 | 32 MPa RC Column (32.5 cm x 32.5 cm) | Column | 32MPa | Concrete Rectangular | 325 | 325 | 1056.3 | 3050 | 0.32 | 788.15 | G300E | 5636400 | 44.23 | G300E | 0 | 0
985 | Story24 | C34 | 32 MPa RC Column (32.5 cm x 32.5 cm) | Column | 32MPa | Concrete Rectangular | 325 | 325 | 1056.3 | 3050 | 0.32 | 788.15 | G300E | 3220800 | 25.27 | G300E | 0 | 0
986 | Story24 | C35 | 32 MPa RC Column (32.5 cm x 32.5 cm) | Column | 32MPa | Concrete Rectangular | 325 | 325 | 1056.3 | 3050 | 0.32 | 788.15 | G300E | 3975166.67 | 31.19 | G300E | 0 | 0
987 | Story24 | C38 | 32 MPa RC Column (32.5 cm x 32.5 cm) | Column | 32MPa | Concrete Rectangular | 325 | 325 | 1056.3 | 3050 | 0.32 | 788.15 | G300E | 3971100 | 31.16 | G300E | 0 | 0
988 | Story24 | C39 | 32 MPa RC Column (32.5 cm x 32.5 cm) | Column | 32MPa | Concrete Rectangular | 325 | 325 | 1056.3 | 3050 | 0.32 | 788.15 | G300E | 3220800 | 25.27 | G300E | 0 | 0
989 | Story24 | C4 | 32 MPa RC Column (32.5 cm x 32.5 cm) | Column | 32MPa | Concrete Rectangular | 325 | 325 | 1056.3 | 3050 | 0.32 | 788.15 | G300E | 3234016.67 | 25.38 | G300E | 0 | 0
990 | Story24 | C40 | 32 MPa RC Column (32.5 cm x 32.5 cm) | Column | 32MPa | Concrete Rectangular | 325 | 325 | 1056.3 | 3050 | 0.32 | 788.15 | G300E | 5638433.33 | 44.24 | G300E | 0 | 0
991 | Story24 | C41 | 32 MPa RC Column (32.5 cm x 32.5 cm) | Column | 32MPa | Concrete Rectangular | 325 | 325 | 1056.3 | 3050 | 0.32 | 788.15 | G300E | 5517450 | 43.29 | G300E | 0 | 0
992 | Story24 | C42 | 32 MPa RC Column (32.5 cm x 32.5 cm) | Column | 32MPa | Concrete Rectangular | 325 | 325 | 1056.3 | 3050 | 0.32 | 788.15 | G300E | 3220800 | 25.27 | G300E | 0 | 0
993 | Story24 | C43 | 32 MPa RC Column (32.5 cm x 32.5 cm) | Column | 32MPa | Concrete Rectangular | 325 | 325 | 1056.3 | 3050 | 0.32 | 788.15 | G300E | 3220800 | 25.27 | G300E | 0 | 0
994 | Story24 | C44 | 32 MPa RC Column (32.5 cm x 32.5 cm) | Column | 32MPa | Concrete Rectangular | 325 | 325 | 1056.3 | 3050 | 0.32 | 788.15 | G300E | 9296400 | 72.94 | G300E | 125227.92 | 0.98
995 | Story24 | C45 | 32 MPa RC Column (32.5 cm x 32.5 cm) | Column | 32MPa | Concrete Rectangular | 325 | 325 | 1056.3 | 3050 | 0.32 | 788.15 | G300E | 9294366.67 | 72.93 | G300E | 125227.92 | 0.98
996 | Story24 | C46 | 32 MPa RC Column (32.5 cm x 32.5 cm) | Column | 32MPa | Concrete Rectangular | 325 | 325 | 1056.3 | 3050 | 0.32 | 788.15 | G300E | 3220800 | 25.27 | G300E | 0 | 0
997 | Story24 | C47 | 32 MPa RC Column (32.5 cm x 32.5 cm) | Column | 32MPa | Concrete Rectangular | 325 | 325 | 1056.3 | 3050 | 0.32 | 788.15 | G300E | 3220800 | 25.27 | G300E | 0 | 0
998 | Story24 | C48 | 32 MPa RC Column (32.5 cm x 32.5 cm) | Column | 32MPa | Concrete Rectangular | 325 | 325 | 1056.3 | 3050 | 0.32 | 788.15 | G300E | 5518466.67 | 43.3 | G300E | 0 | 0
999 | Story24 | C49 | 32 MPa RC Column (32.5 cm x 32.5 cm) | Column | 32MPa | Concrete Rectangular | 325 | 325 | 1056.3 | 3050 | 0.32 | 788.15 | G300E | 5217533.33 | 40.94 | G300E | 0 | 0
1000 | Story24 | C5 | 32 MPa RC Column (32.5 cm x 32.5 cm) | Column | 32MPa | Concrete Rectangular | 325 | 325 | 1056.3 | 3050 | 0.32 | 788.15 | G300E | 3220800 | 25.27 | G300E | 0 | 0
1001 | Story24 | C50 | 32 MPa RC Column (32.5 cm x 32.5 cm) | Column | 32MPa | Concrete Rectangular | 325 | 325 | 1056.3 | 3050 | 0.32 | 788.15 | G300E | 3220800 | 25.27 | G300E | 0 | 0
1002 | Story24 | C51 | 32 MPa RC Column (32.5 cm x 32.5 cm) | Column | 32MPa | Concrete Rectangular | 325 | 325 | 1056.3 | 3050 | 0.32 | 788.15 | G300E | 3220800 | 25.27 | G300E | 0 | 0
1003 | Story24 | C52 | 32 MPa RC Column (32.5 cm x 32.5 cm) | Column | 32MPa | Concrete Rectangular | 325 | 325 | 1056.3 | 3050 | 0.32 | 788.15 | G300E | 3220800 | 25.27 | G300E | 0 | 0
1004 | Story24 | C53 | 32 MPa RC Column (32.5 cm x 32.5 cm) | Column | 32MPa | Concrete Rectangular | 325 | 325 | 1056.3 | 3050 | 0.32 | 788.15 | G300E | 3220800 | 25.27 | G300E | 0 | 0
1005 | Story24 | C54 | 32 MPa RC Column (32.5 cm x 32.5 cm) | Column | 32MPa | Concrete Rectangular | 325 | 325 | 1056.3 | 3050 | 0.32 | 788.15 | G300E | 3220800 | 25.27 | G300E | 0 | 0
1006 | Story24 | C55 | 32 MPa RC Column (32.5 cm x 32.5 cm) | Column | 32MPa | Concrete Rectangular | 325 | 325 | 1056.3 | 3050 | 0.32 | 788.15 | G300E | 3220800 | 25.27 | G300E | 0 | 0
1007 | Story24 | C56 | 32 MPa RC Column (32.5 cm x 32.5 cm) | Column | 32MPa | Concrete Rectangular | 325 | 325 | 1056.3 | 3050 | 0.32 | 788.15 | G300E | 5218550 | 40.95 | G300E | 0 | 0
1008 | Story24 | C57 | 32 MPa RC Column (32.5 cm x 32.5 cm) | Column | 32MPa | Concrete Rectangular | 325 | 325 | 1056.3 | 3050 | 0.32 | 788.15 | G300E | 4535350 | 35.59 | G300E | 0 | 0
1009 | Story24 | C58 | 32 MPa RC Column (32.5 cm x 32.5 cm) | Column | 32MPa | Concrete Rectangular | 325 | 325 | 1056.3 | 3050 | 0.32 | 788.15 | G300E | 3510550 | 27.55 | G300E | 0 | 0
1010 | Story24 | C59 | 32 MPa RC Column (32.5 cm x 32.5 cm) | Column | 32MPa | Concrete Rectangular | 325 | 325 | 1056.3 | 3050 | 0.32 | 788.15 | G300E | 3731166.67 | 29.28 | G300E | 0 | 0
1011 | Story24 | C6 | 32 MPa RC Column (32.5 cm x 32.5 cm) | Column | 32MPa | Concrete Rectangular | 325 | 325 | 1056.3 | 3050 | 0.32 | 788.15 | G300E | 3730150 | 29.27 | G300E | 0 | 0
1012 | Story24 | C60 | 32 MPa RC Column (32.5 cm x 32.5 cm) | Column | 32MPa | Concrete Rectangular | 325 | 325 | 1056.3 | 3050 | 0.32 | 788.15 | G300E | 3222833.33 | 25.29 | G300E | 0 | 0
1013 | Story24 | C61 | 32 MPa RC Column (32.5 cm x 32.5 cm) | Column | 32MPa | Concrete Rectangular | 325 | 325 | 1056.3 | 3050 | 0.32 | 788.15 | G300E | 3222833.33 | 25.29 | G300E | 0 | 0
1014 | Story24 | C62 | 32 MPa RC Column (32.5 cm x 32.5 cm) | Column | 32MPa | Concrete Rectangular | 325 | 325 | 1056.3 | 3050 | 0.32 | 788.15 | G300E | 3731166.67 | 29.28 | G300E | 0 | 0
1015 | Story24 | C63 | 32 MPa RC Column (32.5 cm x 32.5 cm) | Column | 32MPa | Concrete Rectangular | 325 | 325 | 1056.3 | 3050 | 0.32 | 788.15 | G300E | 3511566.67 | 27.55 | G300E | 0 | 0
1016 | Story24 | C64 | 32 MPa RC Column (32.5 cm x 32.5 cm) | Column | 32MPa | Concrete Rectangular | 325 | 325 | 1056.3 | 3050 | 0.32 | 788.15 | G300E | 4536366.67 | 35.59 | G300E | 0 | 0
1017 | Story24 | C7 | 32 MPa RC Column (32.5 cm x 32.5 cm) | Column | 32MPa | Concrete Rectangular | 325 | 325 | 1056.3 | 3050 | 0.32 | 788.15 | G300E | 3511566.67 | 27.55 | G300E | 0 | 0
1018 | Story24 | C8 | 32 MPa RC Column (32.5 cm x 32.5 cm) | Column | 32MPa | Concrete Rectangular | 325 | 325 | 1056.3 | 3050 | 0.32 | 788.15 | G300E | 4536366.67 | 35.59 | G300E | 0 | 0
1019 | Story24 | C9 | 32 MPa RC Column (32.5 cm x 32.5 cm) | Column | 32MPa | Concrete Rectangular | 325 | 325 | 1056.3 | 3050 | 0.32 | 788.15 | G300E | 5216516.67 | 40.93 | G300E | 0 | 0
1020 | Story25 | C1 | 32 MPa RC Column (32.5 cm x 32.5 cm) | Column | 32MPa | Concrete Rectangular | 325 | 325 | 1056.3 | 3050 | 0.32 | 788.15 | G300E | 5789916.67 | 45.43 | G300E | 0 | 0
1021 | Story25 | C10 | 32 MPa RC Column (32.5 cm x 32.5 cm) | Column | 32MPa | Concrete Rectangular | 325 | 325 | 1056.3 | 3050 | 0.32 | 788.15 | G300E | 3220800 | 25.27 | G300E | 0 | 0
1022 | Story25 | C11 | 32 MPa RC Column (32.5 cm x 32.5 cm) | Column | 32MPa | Concrete Rectangular | 325 | 325 | 1056.3 | 3050 | 0.32 | 788.15 | G300E | 3220800 | 25.27 | G300E | 0 | 0
1023 | Story25 | C12 | 32 MPa RC Column (32.5 cm x 32.5 cm) | Column | 32MPa | Concrete Rectangular | 325 | 325 | 1056.3 | 3050 | 0.32 | 788.15 | G300E | 3220800 | 25.27 | G300E | 0 | 0
1024 | Story25 | C13 | 32 MPa RC Column (32.5 cm x 32.5 cm) | Column | 32MPa | Concrete Rectangular | 325 | 325 | 1056.3 | 3050 | 0.32 | 788.15 | G300E | 3220800 | 25.27 | G300E | 0 | 0
1025 | Story25 | C14 | 32 MPa RC Column (32.5 cm x 32.5 cm) | Column | 32MPa | Concrete Rectangular | 325 | 325 | 1056.3 | 3050 | 0.32 | 788.15 | G300E | 3220800 | 25.27 | G300E | 0 | 0
1026 | Story25 | C15 | 32 MPa RC Column (32.5 cm x 32.5 cm) | Column | 32MPa | Concrete Rectangular | 325 | 325 | 1056.3 | 3050 | 0.32 | 788.15 | G300E | 3220800 | 25.27 | G300E | 0 | 0
1027 | Story25 | C16 | 32 MPa RC Column (32.5 cm x 32.5 cm) | Column | 32MPa | Concrete Rectangular | 325 | 325 | 1056.3 | 3050 | 0.32 | 788.15 | G300E | 6793366.67 | 53.3 | G300E | 0 | 0
1028 | Story25 | C17 | 32 MPa RC Column (32.5 cm x 32.5 cm) | Column | 32MPa | Concrete Rectangular | 325 | 325 | 1056.3 | 3050 | 0.32 | 788.15 | G300E | 6891983.33 | 54.08 | G300E | 125227.92 | 0.98
1029 | Story25 | C18 | 32 MPa RC Column (32.5 cm x 32.5 cm) | Column | 32MPa | Concrete Rectangular | 325 | 325 | 1056.3 | 3050 | 0.32 | 788.15 | G300E | 3220800 | 25.27 | G300E | 0 | 0
1030 | Story25 | C19 | 32 MPa RC Column (32.5 cm x 32.5 cm) | Column | 32MPa | Concrete Rectangular | 325 | 325 | 1056.3 | 3050 | 0.32 | 788.15 | G300E | 3220800 | 25.27 | G300E | 0 | 0
1031 | Story25 | C2 | 32 MPa RC Column (32.5 cm x 32.5 cm) | Column | 32MPa | Concrete Rectangular | 325 | 325 | 1056.3 | 3050 | 0.32 | 788.15 | G300E | 4523150 | 35.49 | G300E | 0 | 0
1032 | Story25 | C20 | 32 MPa RC Column (32.5 cm x 32.5 cm) | Column | 32MPa | Concrete Rectangular | 325 | 325 | 1056.3 | 3050 | 0.32 | 788.15 | G300E | 12353516.67 | 96.93 | G300E | 125227.92 | 0.98
1033 | Story25 | C21 | 32 MPa RC Column (32.5 cm x 32.5 cm) | Column | 32MPa | Concrete Rectangular | 325 | 325 | 1056.3 | 3050 | 0.32 | 788.15 | G300E | 12349450 | 96.9 | G300E | 125227.92 | 0.98
1034 | Story25 | C22 | 32 MPa RC Column (32.5 cm x 32.5 cm) | Column | 32MPa | Concrete Rectangular | 325 | 325 | 1056.3 | 3050 | 0.32 | 788.15 | G300E | 3220800 | 25.27 | G300E | 0 | 0
1035 | Story25 | C23 | 32 MPa RC Column (32.5 cm x 32.5 cm) | Column | 32MPa | Concrete Rectangular | 325 | 325 | 1056.3 | 3050 | 0.32 | 788.15 | G300E | 3220800 | 25.27 | G300E | 0 | 0
1036 | Story25 | C24 | 32 MPa RC Column (32.5 cm x 32.5 cm) | Column | 32MPa | Concrete Rectangular | 325 | 325 | 1056.3 | 3050 | 0.32 | 788.15 | G300E | 6895033.33 | 54.1 | G300E | 125227.92 | 0.98
1037 | Story25 | C25 | 32 MPa RC Column (32.5 cm x 32.5 cm) | Column | 32MPa | Concrete Rectangular | 325 | 325 | 1056.3 | 3050 | 0.32 | 788.15 | G300E | 7065833.33 | 55.44 | G300E | 125227.92 | 0.98
1038 | Story25 | C26 | 32 MPa RC Column (32.5 cm x 32.5 cm) | Column | 32MPa | Concrete Rectangular | 325 | 325 | 1056.3 | 3050 | 0.32 | 788.15 | G300E | 3220800 | 25.27 | G300E | 0 | 0
1039 | Story25 | C27 | 32 MPa RC Column (32.5 cm x 32.5 cm) | Column | 32MPa | Concrete Rectangular | 325 | 325 | 1056.3 | 3050 | 0.32 | 788.15 | G300E | 5017250 | 39.37 | G300E | 0 | 0
1040 | Story25 | C3 | 32 MPa RC Column (32.5 cm x 32.5 cm) | Column | 32MPa | Concrete Rectangular | 325 | 325 | 1056.3 | 3050 | 0.32 | 788.15 | G300E | 4641083.33 | 36.42 | G300E | 0 | 0
1041 | Story25 | C30 | 32 MPa RC Column (32.5 cm x 32.5 cm) | Column | 32MPa | Concrete Rectangular | 325 | 325 | 1056.3 | 3050 | 0.32 | 788.15 | G300E | 5014200 | 39.34 | G300E | 0 | 0
1042 | Story25 | C31 | 32 MPa RC Column (32.5 cm x 32.5 cm) | Column | 32MPa | Concrete Rectangular | 325 | 325 | 1056.3 | 3050 | 0.32 | 788.15 | G300E | 3220800 | 25.27 | G300E | 0 | 0
1043 | Story25 | C32 | 32 MPa RC Column (32.5 cm x 32.5 cm) | Column | 32MPa | Concrete Rectangular | 325 | 325 | 1056.3 | 3050 | 0.32 | 788.15 | G300E | 7031266.67 | 55.17 | G300E | 125227.92 | 0.98
1044 | Story25 | C33 | 32 MPa RC Column (32.5 cm x 32.5 cm) | Column | 32MPa | Concrete Rectangular | 325 | 325 | 1056.3 | 3050 | 0.32 | 788.15 | G300E | 7032283.33 | 55.18 | G300E | 125227.92 | 0.98
1045 | Story25 | C34 | 32 MPa RC Column (32.5 cm x 32.5 cm) | Column | 32MPa | Concrete Rectangular | 325 | 325 | 1056.3 | 3050 | 0.32 | 788.15 | G300E | 3220800 | 25.27 | G300E | 0 | 0
1046 | Story25 | C35 | 32 MPa RC Column (32.5 cm x 32.5 cm) | Column | 32MPa | Concrete Rectangular | 325 | 325 | 1056.3 | 3050 | 0.32 | 788.15 | G300E | 5017250 | 39.37 | G300E | 0 | 0
1047 | Story25 | C38 | 32 MPa RC Column (32.5 cm x 32.5 cm) | Column | 32MPa | Concrete Rectangular | 325 | 325 | 1056.3 | 3050 | 0.32 | 788.15 | G300E | 5013183.33 | 39.34 | G300E | 0 | 0
1048 | Story25 | C39 | 32 MPa RC Column (32.5 cm x 32.5 cm) | Column | 32MPa | Concrete Rectangular | 325 | 325 | 1056.3 | 3050 | 0.32 | 788.15 | G300E | 3220800 | 25.27 | G300E | 0 | 0
1049 | Story25 | C4 | 32 MPa RC Column (32.5 cm x 32.5 cm) | Column | 32MPa | Concrete Rectangular | 325 | 325 | 1056.3 | 3050 | 0.32 | 788.15 | G300E | 4033116.67 | 31.65 | G300E | 0 | 0
1050 | Story25 | C40 | 32 MPa RC Column (32.5 cm x 32.5 cm) | Column | 32MPa | Concrete Rectangular | 325 | 325 | 1056.3 | 3050 | 0.32 | 788.15 | G300E | 7031266.67 | 55.17 | G300E | 125227.92 | 0.98
1051 | Story25 | C41 | 32 MPa RC Column (32.5 cm x 32.5 cm) | Column | 32MPa | Concrete Rectangular | 325 | 325 | 1056.3 | 3050 | 0.32 | 788.15 | G300E | 6893000 | 54.09 | G300E | 125227.92 | 0.98
1052 | Story25 | C42 | 32 MPa RC Column (32.5 cm x 32.5 cm) | Column | 32MPa | Concrete Rectangular | 325 | 325 | 1056.3 | 3050 | 0.32 | 788.15 | G300E | 3220800 | 25.27 | G300E | 0 | 0
1053 | Story25 | C43 | 32 MPa RC Column (32.5 cm x 32.5 cm) | Column | 32MPa | Concrete Rectangular | 325 | 325 | 1056.3 | 3050 | 0.32 | 788.15 | G300E | 3220800 | 25.27 | G300E | 0 | 0
1054 | Story25 | C44 | 32 MPa RC Column (32.5 cm x 32.5 cm) | Column | 32MPa | Concrete Rectangular | 325 | 325 | 1056.3 | 3050 | 0.32 | 788.15 | G300E | 12361650 | 96.99 | G300E | 125227.92 | 0.98
1055 | Story25 | C45 | 32 MPa RC Column (32.5 cm x 32.5 cm) | Column | 32MPa | Concrete Rectangular | 325 | 325 | 1056.3 | 3050 | 0.32 | 788.15 | G300E | 12360633.33 | 96.99 | G300E | 125227.92 | 0.98
1056 | Story25 | C46 | 32 MPa RC Column (32.5 cm x 32.5 cm) | Column | 32MPa | Concrete Rectangular | 325 | 325 | 1056.3 | 3050 | 0.32 | 788.15 | G300E | 3220800 | 25.27 | G300E | 0 | 0
1057 | Story25 | C47 | 32 MPa RC Column (32.5 cm x 32.5 cm) | Column | 32MPa | Concrete Rectangular | 325 | 325 | 1056.3 | 3050 | 0.32 | 788.15 | G300E | 3220800 | 25.27 | G300E | 0 | 0
1058 | Story25 | C48 | 32 MPa RC Column (32.5 cm x 32.5 cm) | Column | 32MPa | Concrete Rectangular | 325 | 325 | 1056.3 | 3050 | 0.32 | 788.15 | G300E | 6895033.33 | 54.1 | G300E | 125227.92 | 0.98
1059 | Story25 | C49 | 32 MPa RC Column (32.5 cm x 32.5 cm) | Column | 32MPa | Concrete Rectangular | 325 | 325 | 1056.3 | 3050 | 0.32 | 788.15 | G300E | 6791333.33 | 53.29 | G300E | 0 | 0
1060 | Story25 | C5 | 32 MPa RC Column (32.5 cm x 32.5 cm) | Column | 32MPa | Concrete Rectangular | 325 | 325 | 1056.3 | 3050 | 0.32 | 788.15 | G300E | 4027016.67 | 31.6 | G300E | 0 | 0
1061 | Story25 | C50 | 32 MPa RC Column (32.5 cm x 32.5 cm) | Column | 32MPa | Concrete Rectangular | 325 | 325 | 1056.3 | 3050 | 0.32 | 788.15 | G300E | 3220800 | 25.27 | G300E | 0 | 0
1062 | Story25 | C51 | 32 MPa RC Column (32.5 cm x 32.5 cm) | Column | 32MPa | Concrete Rectangular | 325 | 325 | 1056.3 | 3050 | 0.32 | 788.15 | G300E | 3220800 | 25.27 | G300E | 0 | 0
1063 | Story25 | C52 | 32 MPa RC Column (32.5 cm x 32.5 cm) | Column | 32MPa | Concrete Rectangular | 325 | 325 | 1056.3 | 3050 | 0.32 | 788.15 | G300E | 3220800 | 25.27 | G300E | 0 | 0
1064 | Story25 | C53 | 32 MPa RC Column (32.5 cm x 32.5 cm) | Column | 32MPa | Concrete Rectangular | 325 | 325 | 1056.3 | 3050 | 0.32 | 788.15 | G300E | 3220800 | 25.27 | G300E | 0 | 0
1065 | Story25 | C54 | 32 MPa RC Column (32.5 cm x 32.5 cm) | Column | 32MPa | Concrete Rectangular | 325 | 325 | 1056.3 | 3050 | 0.32 | 788.15 | G300E | 3220800 | 25.27 | G300E | 0 | 0
1066 | Story25 | C55 | 32 MPa RC Column (32.5 cm x 32.5 cm) | Column | 32MPa | Concrete Rectangular | 325 | 325 | 1056.3 | 3050 | 0.32 | 788.15 | G300E | 3220800 | 25.27 | G300E | 0 | 0
1067 | Story25 | C56 | 32 MPa RC Column (32.5 cm x 32.5 cm) | Column | 32MPa | Concrete Rectangular | 325 | 325 | 1056.3 | 3050 | 0.32 | 788.15 | G300E | 6793366.67 | 53.3 | G300E | 0 | 0
1068 | Story25 | C57 | 32 MPa RC Column (32.5 cm x 32.5 cm) | Column | 32MPa | Concrete Rectangular | 325 | 325 | 1056.3 | 3050 | 0.32 | 788.15 | G300E | 5792966.67 | 45.45 | G300E | 0 | 0
1069 | Story25 | C58 | 32 MPa RC Column (32.5 cm x 32.5 cm) | Column | 32MPa | Concrete Rectangular | 325 | 325 | 1056.3 | 3050 | 0.32 | 788.15 | G300E | 4520100 | 35.47 | G300E | 0 | 0
1070 | Story25 | C59 | 32 MPa RC Column (32.5 cm x 32.5 cm) | Column | 32MPa | Concrete Rectangular | 325 | 325 | 1056.3 | 3050 | 0.32 | 788.15 | G300E | 4545516.67 | 35.67 | G300E | 0 | 0
1071 | Story25 | C6 | 32 MPa RC Column (32.5 cm x 32.5 cm) | Column | 32MPa | Concrete Rectangular | 325 | 325 | 1056.3 | 3050 | 0.32 | 788.15 | G300E | 4545516.67 | 35.67 | G300E | 0 | 0
1072 | Story25 | C60 | 32 MPa RC Column (32.5 cm x 32.5 cm) | Column | 32MPa | Concrete Rectangular | 325 | 325 | 1056.3 | 3050 | 0.32 | 788.15 | G300E | 4029050 | 31.61 | G300E | 0 | 0
1073 | Story25 | C61 | 32 MPa RC Column (32.5 cm x 32.5 cm) | Column | 32MPa | Concrete Rectangular | 325 | 325 | 1056.3 | 3050 | 0.32 | 788.15 | G300E | 4029050 | 31.61 | G300E | 0 | 0
1074 | Story25 | C62 | 32 MPa RC Column (32.5 cm x 32.5 cm) | Column | 32MPa | Concrete Rectangular | 325 | 325 | 1056.3 | 3050 | 0.32 | 788.15 | G300E | 4545516.67 | 35.67 | G300E | 0 | 0
1075 | Story25 | C63 | 32 MPa RC Column (32.5 cm x 32.5 cm) | Column | 32MPa | Concrete Rectangular | 325 | 325 | 1056.3 | 3050 | 0.32 | 788.15 | G300E | 4522133.33 | 35.48 | G300E | 0 | 0
1076 | Story25 | C64 | 32 MPa RC Column (32.5 cm x 32.5 cm) | Column | 32MPa | Concrete Rectangular | 325 | 325 | 1056.3 | 3050 | 0.32 | 788.15 | G300E | 5793983.33 | 45.46 | G300E | 0 | 0
1077 | Story25 | C7 | 32 MPa RC Column (32.5 cm x 32.5 cm) | Column | 32MPa | Concrete Rectangular | 325 | 325 | 1056.3 | 3050 | 0.32 | 788.15 | G300E | 4522133.33 | 35.48 | G300E | 0 | 0
1078 | Story25 | C8 | 32 MPa RC Column (32.5 cm x 32.5 cm) | Column | 32MPa | Concrete Rectangular | 325 | 325 | 1056.3 | 3050 | 0.32 | 788.15 | G300E | 5793983.33 | 45.46 | G300E | 0 | 0
1079 | Story25 | C9 | 32 MPa RC Column (32.5 cm x 32.5 cm) | Column | 32MPa | Concrete Rectangular | 325 | 325 | 1056.3 | 3050 | 0.32 | 788.15 | G300E | 6790316.67 | 53.28 | G300E | 0 | 0
1080 | Story26 | C1 | 32 MPa RC Column (32.5 cm x 32.5 cm) | Column | 32MPa | Concrete Rectangular | 325 | 325 | 1056.3 | 3050 | 0.32 | 788.15 | G300E | 9854550 | 77.32 | G300E | 125227.92 | 0.98
1081 | Story26 | C10 | 32 MPa RC Column (32.5 cm x 32.5 cm) | Column | 32MPa | Concrete Rectangular | 325 | 325 | 1056.3 | 3050 | 0.32 | 788.15 | G300E | 3552233.33 | 27.87 | G300E | 0 | 0
1082 | Story26 | C11 | 32 MPa RC Column (32.5 cm x 32.5 cm) | Column | 32MPa | Concrete Rectangular | 325 | 325 | 1056.3 | 3050 | 0.32 | 788.15 | G300E | 3220800 | 25.27 | G300E | 0 | 0
1083 | Story26 | C12 | 32 MPa RC Column (32.5 cm x 32.5 cm) | Column | 32MPa | Concrete Rectangular | 325 | 325 | 1056.3 | 3050 | 0.32 | 788.15 | G300E | 3220800 | 25.27 | G300E | 0 | 0
1084 | Story26 | C13 | 32 MPa RC Column (32.5 cm x 32.5 cm) | Column | 32MPa | Concrete Rectangular | 325 | 325 | 1056.3 | 3050 | 0.32 | 788.15 | G300E | 3220800 | 25.27 | G300E | 0 | 0
1085 | Story26 | C14 | 32 MPa RC Column (32.5 cm x 32.5 cm) | Column | 32MPa | Concrete Rectangular | 325 | 325 | 1056.3 | 3050 | 0.32 | 788.15 | G300E | 3220800 | 25.27 | G300E | 0 | 0
1086 | Story26 | C15 | 32 MPa RC Column (32.5 cm x 32.5 cm) | Column | 32MPa | Concrete Rectangular | 325 | 325 | 1056.3 | 3050 | 0.32 | 788.15 | G300E | 3644750 | 28.6 | G300E | 0 | 0
1087 | Story26 | C16 | 32 MPa RC Column (32.5 cm x 32.5 cm) | Column | 32MPa | Concrete Rectangular | 325 | 325 | 1056.3 | 3050 | 0.32 | 788.15 | G300E | 10511316.67 | 82.48 | G300E | 125227.92 | 0.98
1088 | Story26 | C17 | 32 MPa RC Column (32.5 cm x 32.5 cm) | Column | 32MPa | Concrete Rectangular | 325 | 325 | 1056.3 | 3050 | 0.32 | 788.15 | G300E | 10343566.67 | 81.16 | G300E | 125227.92 | 0.98
1089 | Story26 | C18 | 32 MPa RC Column (32.5 cm x 32.5 cm) | Column | 32MPa | Concrete Rectangular | 325 | 325 | 1056.3 | 3050 | 0.32 | 788.15 | G300E | 3220800 | 25.27 | G300E | 0 | 0
1090 | Story26 | C19 | 32 MPa RC Column (32.5 cm x 32.5 cm) | Column | 32MPa | Concrete Rectangular | 325 | 325 | 1056.3 | 3050 | 0.32 | 788.15 | G300E | 3696600 | 29 | G300E | 0 | 0
1091 | Story26 | C2 | 32 MPa RC Column (32.5 cm x 32.5 cm) | Column | 32MPa | Concrete Rectangular | 325 | 325 | 1056.3 | 3050 | 0.32 | 788.15 | G300E | 7184783.33 | 56.37 | G300E | 125227.92 | 0.98
1092 | Story26 | C20 | 32 MPa RC Column (32.5 cm x 32.5 cm) | Column | 32MPa | Concrete Rectangular | 325 | 325 | 1056.3 | 3050 | 0.32 | 788.15 | G300E | 14699983.33 | 115.34 | G300E | 285480 | 2.24
1093 | Story26 | C21 | 32 MPa RC Column (32.5 cm x 32.5 cm) | Column | 32MPa | Concrete Rectangular | 325 | 325 | 1056.3 | 3050 | 0.32 | 788.15 | G300E | 14696933.33 | 115.32 | G300E | 285149.58 | 2.24
1094 | Story26 | C22 | 32 MPa RC Column (32.5 cm x 32.5 cm) | Column | 32MPa | Concrete Rectangular | 325 | 325 | 1056.3 | 3050 | 0.32 | 788.15 | G300E | 3692533.33 | 28.97 | G300E | 0 | 0
1095 | Story26 | C23 | 32 MPa RC Column (32.5 cm x 32.5 cm) | Column | 32MPa | Concrete Rectangular | 325 | 325 | 1056.3 | 3050 | 0.32 | 788.15 | G300E | 3220800 | 25.27 | G300E | 0 | 0
1096 | Story26 | C24 | 32 MPa RC Column (32.5 cm x 32.5 cm) | Column | 32MPa | Concrete Rectangular | 325 | 325 | 1056.3 | 3050 | 0.32 | 788.15 | G300E | 10347633.33 | 81.19 | G300E | 125227.92 | 0.98
1097 | Story26 | C25 | 32 MPa RC Column (32.5 cm x 32.5 cm) | Column | 32MPa | Concrete Rectangular | 325 | 325 | 1056.3 | 3050 | 0.32 | 788.15 | G300E | 10490983.33 | 82.32 | G300E | 125227.92 | 0.98
1098 | Story26 | C26 | 32 MPa RC Column (32.5 cm x 32.5 cm) | Column | 32MPa | Concrete Rectangular | 325 | 325 | 1056.3 | 3050 | 0.32 | 788.15 | G300E | 3220800 | 25.27 | G300E | 0 | 0
1099 | Story26 | C27 | 32 MPa RC Column (32.5 cm x 32.5 cm) | Column | 32MPa | Concrete Rectangular | 325 | 325 | 1056.3 | 3050 | 0.32 | 788.15 | G300E | 7525366.67 | 59.05 | G300E | 125227.92 | 0.98
1100 | Story26 | C3 | 32 MPa RC Column (32.5 cm x 32.5 cm) | Column | 32MPa | Concrete Rectangular | 325 | 325 | 1056.3 | 3050 | 0.32 | 788.15 | G300E | 6996700 | 54.9 | G300E | 125227.92 | 0.98
1101 | Story26 | C30 | 32 MPa RC Column (32.5 cm x 32.5 cm) | Column | 32MPa | Concrete Rectangular | 325 | 325 | 1056.3 | 3050 | 0.32 | 788.15 | G300E | 7523333.33 | 59.03 | G300E | 125227.92 | 0.98
1102 | Story26 | C31 | 32 MPa RC Column (32.5 cm x 32.5 cm) | Column | 32MPa | Concrete Rectangular | 325 | 325 | 1056.3 | 3050 | 0.32 | 788.15 | G300E | 3220800 | 25.27 | G300E | 0 | 0
1103 | Story26 | C32 | 32 MPa RC Column (32.5 cm x 32.5 cm) | Column | 32MPa | Concrete Rectangular | 325 | 325 | 1056.3 | 3050 | 0.32 | 788.15 | G300E | 10494033.33 | 82.34 | G300E | 125227.92 | 0.98
1104 | Story26 | C33 | 32 MPa RC Column (32.5 cm x 32.5 cm) | Column | 32MPa | Concrete Rectangular | 325 | 325 | 1056.3 | 3050 | 0.32 | 788.15 | G300E | 10490983.33 | 82.32 | G300E | 125227.92 | 0.98
1105 | Story26 | C34 | 32 MPa RC Column (32.5 cm x 32.5 cm) | Column | 32MPa | Concrete Rectangular | 325 | 325 | 1056.3 | 3050 | 0.32 | 788.15 | G300E | 3220800 | 25.27 | G300E | 0 | 0
1106 | Story26 | C35 | 32 MPa RC Column (32.5 cm x 32.5 cm) | Column | 32MPa | Concrete Rectangular | 325 | 325 | 1056.3 | 3050 | 0.32 | 788.15 | G300E | 7520283.33 | 59.01 | G300E | 125227.92 | 0.98
1107 | Story26 | C38 | 32 MPa RC Column (32.5 cm x 32.5 cm) | Column | 32MPa | Concrete Rectangular | 325 | 325 | 1056.3 | 3050 | 0.32 | 788.15 | G300E | 7516216.67 | 58.98 | G300E | 125227.92 | 0.98
1108 | Story26 | C39 | 32 MPa RC Column (32.5 cm x 32.5 cm) | Column | 32MPa | Concrete Rectangular | 325 | 325 | 1056.3 | 3050 | 0.32 | 788.15 | G300E | 3220800 | 25.27 | G300E | 0 | 0
1109 | Story26 | C4 | 32 MPa RC Column (32.5 cm x 32.5 cm) | Column | 32MPa | Concrete Rectangular | 325 | 325 | 1056.3 | 3050 | 0.32 | 788.15 | G300E | 6486333.33 | 50.89 | G300E | 125227.92 | 0.98
1110 | Story26 | C40 | 32 MPa RC Column (32.5 cm x 32.5 cm) | Column | 32MPa | Concrete Rectangular | 325 | 325 | 1056.3 | 3050 | 0.32 | 788.15 | G300E | 10494033.33 | 82.34 | G300E | 125227.92 | 0.98
1111 | Story26 | C41 | 32 MPa RC Column (32.5 cm x 32.5 cm) | Column | 32MPa | Concrete Rectangular | 325 | 325 | 1056.3 | 3050 | 0.32 | 788.15 | G300E | 10345600 | 81.18 | G300E | 125227.92 | 0.98
1112 | Story26 | C42 | 32 MPa RC Column (32.5 cm x 32.5 cm) | Column | 32MPa | Concrete Rectangular | 325 | 325 | 1056.3 | 3050 | 0.32 | 788.15 | G300E | 3220800 | 25.27 | G300E | 0 | 0
1113 | Story26 | C43 | 32 MPa RC Column (32.5 cm x 32.5 cm) | Column | 32MPa | Concrete Rectangular | 325 | 325 | 1056.3 | 3050 | 0.32 | 788.15 | G300E | 3698633.33 | 29.02 | G300E | 0 | 0
1114 | Story26 | C44 | 32 MPa RC Column (32.5 cm x 32.5 cm) | Column | 32MPa | Concrete Rectangular | 325 | 325 | 1056.3 | 3050 | 0.32 | 788.15 | G300E | 14696933.33 | 115.32 | G300E | 285480 | 2.24
1115 | Story26 | C45 | 32 MPa RC Column (32.5 cm x 32.5 cm) | Column | 32MPa | Concrete Rectangular | 325 | 325 | 1056.3 | 3050 | 0.32 | 788.15 | G300E | 14704050 | 115.37 | G300E | 285149.58 | 2.24
1116 | Story26 | C46 | 32 MPa RC Column (32.5 cm x 32.5 cm) | Column | 32MPa | Concrete Rectangular | 325 | 325 | 1056.3 | 3050 | 0.32 | 788.15 | G300E | 3691516.67 | 28.97 | G300E | 0 | 0
1117 | Story26 | C47 | 32 MPa RC Column (32.5 cm x 32.5 cm) | Column | 32MPa | Concrete Rectangular | 325 | 325 | 1056.3 | 3050 | 0.32 | 788.15 | G300E | 3220800 | 25.27 | G300E | 0 | 0
1118 | Story26 | C48 | 32 MPa RC Column (32.5 cm x 32.5 cm) | Column | 32MPa | Concrete Rectangular | 325 | 325 | 1056.3 | 3050 | 0.32 | 788.15 | G300E | 10346616.67 | 81.18 | G300E | 125227.92 | 0.98
1119 | Story26 | C49 | 32 MPa RC Column (32.5 cm x 32.5 cm) | Column | 32MPa | Concrete Rectangular | 325 | 325 | 1056.3 | 3050 | 0.32 | 788.15 | G300E | 10509283.33 | 82.46 | G300E | 125227.92 | 0.98
1120 | Story26 | C5 | 32 MPa RC Column (32.5 cm x 32.5 cm) | Column | 32MPa | Concrete Rectangular | 325 | 325 | 1056.3 | 3050 | 0.32 | 788.15 | G300E | 6477183.33 | 50.82 | G300E | 125227.92 | 0.98
1121 | Story26 | C50 | 32 MPa RC Column (32.5 cm x 32.5 cm) | Column | 32MPa | Concrete Rectangular | 325 | 325 | 1056.3 | 3050 | 0.32 | 788.15 | G300E | 3550200 | 27.86 | G300E | 0 | 0
1122 | Story26 | C51 | 32 MPa RC Column (32.5 cm x 32.5 cm) | Column | 32MPa | Concrete Rectangular | 325 | 325 | 1056.3 | 3050 | 0.32 | 788.15 | G300E | 3220800 | 25.27 | G300E | 0 | 0
1123 | Story26 | C52 | 32 MPa RC Column (32.5 cm x 32.5 cm) | Column | 32MPa | Concrete Rectangular | 325 | 325 | 1056.3 | 3050 | 0.32 | 788.15 | G300E | 3220800 | 25.27 | G300E | 0 | 0
1124 | Story26 | C53 | 32 MPa RC Column (32.5 cm x 32.5 cm) | Column | 32MPa | Concrete Rectangular | 325 | 325 | 1056.3 | 3050 | 0.32 | 788.15 | G300E | 3220800 | 25.27 | G300E | 0 | 0
1125 | Story26 | C54 | 32 MPa RC Column (32.5 cm x 32.5 cm) | Column | 32MPa | Concrete Rectangular | 325 | 325 | 1056.3 | 3050 | 0.32 | 788.15 | G300E | 3220800 | 25.27 | G300E | 0 | 0
1126 | Story26 | C55 | 32 MPa RC Column (32.5 cm x 32.5 cm) | Column | 32MPa | Concrete Rectangular | 325 | 325 | 1056.3 | 3050 | 0.32 | 788.15 | G300E | 3644750 | 28.6 | G300E | 0 | 0
1127 | Story26 | C56 | 32 MPa RC Column (32.5 cm x 32.5 cm) | Column | 32MPa | Concrete Rectangular | 325 | 325 | 1056.3 | 3050 | 0.32 | 788.15 | G300E | 10511316.67 | 82.48 | G300E | 125227.92 | 0.98
1128 | Story26 | C57 | 32 MPa RC Column (32.5 cm x 32.5 cm) | Column | 32MPa | Concrete Rectangular | 325 | 325 | 1056.3 | 3050 | 0.32 | 788.15 | G300E | 9859633.33 | 77.36 | G300E | 125227.92 | 0.98
1129 | Story26 | C58 | 32 MPa RC Column (32.5 cm x 32.5 cm) | Column | 32MPa | Concrete Rectangular | 325 | 325 | 1056.3 | 3050 | 0.32 | 788.15 | G300E | 7180716.67 | 56.34 | G300E | 125227.92 | 0.98
1130 | Story26 | C59 | 32 MPa RC Column (32.5 cm x 32.5 cm) | Column | 32MPa | Concrete Rectangular | 325 | 325 | 1056.3 | 3050 | 0.32 | 788.15 | G300E | 6976366.67 | 54.74 | G300E | 125227.92 | 0.98
1131 | Story26 | C6 | 32 MPa RC Column (32.5 cm x 32.5 cm) | Column | 32MPa | Concrete Rectangular | 325 | 325 | 1056.3 | 3050 | 0.32 | 788.15 | G300E | 6976366.67 | 54.74 | G300E | 125227.92 | 0.98
1132 | Story26 | C60 | 32 MPa RC Column (32.5 cm x 32.5 cm) | Column | 32MPa | Concrete Rectangular | 325 | 325 | 1056.3 | 3050 | 0.32 | 788.15 | G300E | 6480233.33 | 50.85 | G300E | 125227.92 | 0.98
1133 | Story26 | C61 | 32 MPa RC Column (32.5 cm x 32.5 cm) | Column | 32MPa | Concrete Rectangular | 325 | 325 | 1056.3 | 3050 | 0.32 | 788.15 | G300E | 6480233.33 | 50.85 | G300E | 125227.92 | 0.98
1134 | Story26 | C62 | 32 MPa RC Column (32.5 cm x 32.5 cm) | Column | 32MPa | Concrete Rectangular | 325 | 325 | 1056.3 | 3050 | 0.32 | 788.15 | G300E | 6976366.67 | 54.74 | G300E | 125227.92 | 0.98
1135 | Story26 | C63 | 32 MPa RC Column (32.5 cm x 32.5 cm) | Column | 32MPa | Concrete Rectangular | 325 | 325 | 1056.3 | 3050 | 0.32 | 788.15 | G300E | 7180716.67 | 56.34 | G300E | 125227.92 | 0.98
1136 | Story26 | C64 | 32 MPa RC Column (32.5 cm x 32.5 cm) | Column | 32MPa | Concrete Rectangular | 325 | 325 | 1056.3 | 3050 | 0.32 | 788.15 | G300E | 9859633.33 | 77.36 | G300E | 125227.92 | 0.98
1137 | Story26 | C7 | 32 MPa RC Column (32.5 cm x 32.5 cm) | Column | 32MPa | Concrete Rectangular | 325 | 325 | 1056.3 | 3050 | 0.32 | 788.15 | G300E | 7182750 | 56.36 | G300E | 125227.92 | 0.98
1138 | Story26 | C8 | 32 MPa RC Column (32.5 cm x 32.5 cm) | Column | 32MPa | Concrete Rectangular | 325 | 325 | 1056.3 | 3050 | 0.32 | 788.15 | G300E | 9860650 | 77.37 | G300E | 125227.92 | 0.98
1139 | Story26 | C9 | 32 MPa RC Column (32.5 cm x 32.5 cm) | Column | 32MPa | Concrete Rectangular | 325 | 325 | 1056.3 | 3050 | 0.32 | 788.15 | G300E | 10506233.33 | 82.44 | G300E | 125227.92 | 0.98
1140 | Story3 | C1 | 32 MPa RC Column (62.5 cm x 62.5 cm) | Column | 32MPa | Concrete Rectangular | 625 | 625 | 3906.3 | 3150 | 1.23 | 3010.32 | G300E | 12303900 | 96.54 | G300E | 0 | 0
1141 | Story3 | C10 | 32 MPa RC Column (62.5 cm x 62.5 cm) | Column | 32MPa | Concrete Rectangular | 625 | 625 | 3906.3 | 3150 | 1.23 | 3010.32 | G300E | 81523050 | 639.66 | G300E | 0 | 0
1142 | Story3 | C11 | 32 MPa RC Column (62.5 cm x 62.5 cm) | Column | 32MPa | Concrete Rectangular | 625 | 625 | 3906.3 | 3150 | 1.23 | 3010.32 | G300E | 84373800 | 662.03 | G300E | 0 | 0
1143 | Story3 | C12 | 32 MPa RC Column (62.5 cm x 62.5 cm) | Column | 32MPa | Concrete Rectangular | 625 | 625 | 3906.3 | 3150 | 1.23 | 3010.32 | G300E | 74789400 | 586.83 | G300E | 0 | 0
1144 | Story3 | C13 | 32 MPa RC Column (62.5 cm x 62.5 cm) | Column | 32MPa | Concrete Rectangular | 625 | 625 | 3906.3 | 3150 | 1.23 | 3010.32 | G300E | 74834550 | 587.18 | G300E | 0 | 0
1145 | Story3 | C14 | 32 MPa RC Column (62.5 cm x 62.5 cm) | Column | 32MPa | Concrete Rectangular | 625 | 625 | 3906.3 | 3150 | 1.23 | 3010.32 | G300E | 84350700 | 661.85 | G300E | 0 | 0
1146 | Story3 | C15 | 32 MPa RC Column (62.5 cm x 62.5 cm) | Column | 32MPa | Concrete Rectangular | 625 | 625 | 3906.3 | 3150 | 1.23 | 3010.32 | G300E | 81554550 | 639.91 | G300E | 0 | 0
1147 | Story3 | C16 | 32 MPa RC Column (62.5 cm x 62.5 cm) | Column | 32MPa | Concrete Rectangular | 625 | 625 | 3906.3 | 3150 | 1.23 | 3010.32 | G300E | 12303900 | 96.54 | G300E | 0 | 0
1148 | Story3 | C17 | 32 MPa RC Column (62.5 cm x 62.5 cm) | Column | 32MPa | Concrete Rectangular | 625 | 625 | 3906.3 | 3150 | 1.23 | 3010.32 | G300E | 12371100 | 97.07 | G300E | 0 | 0
1149 | Story3 | C18 | 32 MPa RC Column (62.5 cm x 62.5 cm) | Column | 32MPa | Concrete Rectangular | 625 | 625 | 3906.3 | 3150 | 1.23 | 3010.32 | G300E | 92841000 | 728.46 | G300E | 0 | 0
1150 | Story3 | C19 | 32 MPa RC Column (62.5 cm x 62.5 cm) | Column | 32MPa | Concrete Rectangular | 625 | 625 | 3906.3 | 3150 | 1.23 | 3010.32 | G300E | 87565800 | 687.07 | G300E | 0 | 0
1151 | Story3 | C2 | 32 MPa RC Column (62.5 cm x 62.5 cm) | Column | 32MPa | Concrete Rectangular | 625 | 625 | 3906.3 | 3150 | 1.23 | 3010.32 | G300E | 26647950 | 209.09 | G300E | 0 | 0
1152 | Story3 | C20 | 32 MPa RC Column (62.5 cm x 62.5 cm) | Column | 32MPa | Concrete Rectangular | 625 | 625 | 3906.3 | 3150 | 1.23 | 3010.32 | G300E | 39368700 | 308.9 | G300E | 0 | 0
1153 | Story3 | C21 | 32 MPa RC Column (62.5 cm x 62.5 cm) | Column | 32MPa | Concrete Rectangular | 625 | 625 | 3906.3 | 3150 | 1.23 | 3010.32 | G300E | 39094650 | 306.75 | G300E | 0 | 0
1154 | Story3 | C22 | 32 MPa RC Column (62.5 cm x 62.5 cm) | Column | 32MPa | Concrete Rectangular | 625 | 625 | 3906.3 | 3150 | 1.23 | 3010.32 | G300E | 87586800 | 687.24 | G300E | 0 | 0
1155 | Story3 | C23 | 32 MPa RC Column (62.5 cm x 62.5 cm) | Column | 32MPa | Concrete Rectangular | 625 | 625 | 3906.3 | 3150 | 1.23 | 3010.32 | G300E | 92856750 | 728.59 | G300E | 0 | 0
1156 | Story3 | C24 | 32 MPa RC Column (62.5 cm x 62.5 cm) | Column | 32MPa | Concrete Rectangular | 625 | 625 | 3906.3 | 3150 | 1.23 | 3010.32 | G300E | 12373200 | 97.08 | G300E | 0 | 0
1157 | Story3 | C25 | 32 MPa RC Column (62.5 cm x 62.5 cm) | Column | 32MPa | Concrete Rectangular | 625 | 625 | 3906.3 | 3150 | 1.23 | 3010.32 | G300E | 12785850 | 100.32 | G300E | 0 | 0
1158 | Story3 | C26 | 32 MPa RC Column (62.5 cm x 62.5 cm) | Column | 32MPa | Concrete Rectangular | 625 | 625 | 3906.3 | 3150 | 1.23 | 3010.32 | G300E | 93835350 | 736.27 | G300E | 0 | 0
1159 | Story3 | C27 | 32 MPa RC Column (62.5 cm x 62.5 cm) | Column | 32MPa | Concrete Rectangular | 625 | 625 | 3906.3 | 3150 | 1.23 | 3010.32 | G300E | 74441850 | 584.1 | G300E | 0 | 0
1160 | Story3 | C3 | 32 MPa RC Column (62.5 cm x 62.5 cm) | Column | 32MPa | Concrete Rectangular | 625 | 625 | 3906.3 | 3150 | 1.23 | 3010.32 | G300E | 30784950 | 241.55 | G300E | 0 | 0
1161 | Story3 | C30 | 32 MPa RC Column (62.5 cm x 62.5 cm) | Column | 32MPa | Concrete Rectangular | 625 | 625 | 3906.3 | 3150 | 1.23 | 3010.32 | G300E | 74459700 | 584.24 | G300E | 0 | 0
1162 | Story3 | C31 | 32 MPa RC Column (62.5 cm x 62.5 cm) | Column | 32MPa | Concrete Rectangular | 625 | 625 | 3906.3 | 3150 | 1.23 | 3010.32 | G300E | 93842700 | 736.32 | G300E | 0 | 0
1163 | Story3 | C32 | 32 MPa RC Column (62.5 cm x 62.5 cm) | Column | 32MPa | Concrete Rectangular | 625 | 625 | 3906.3 | 3150 | 1.23 | 3010.32 | G300E | 12792150 | 100.37 | G300E | 0 | 0
1164 | Story3 | C33 | 32 MPa RC Column (62.5 cm x 62.5 cm) | Column | 32MPa | Concrete Rectangular | 625 | 625 | 3906.3 | 3150 | 1.23 | 3010.32 | G300E | 12787950 | 100.34 | G300E | 0 | 0
1165 | Story3 | C34 | 32 MPa RC Column (62.5 cm x 62.5 cm) | Column | 32MPa | Concrete Rectangular | 625 | 625 | 3906.3 | 3150 | 1.23 | 3010.32 | G300E | 93839550 | 736.3 | G300E | 0 | 0
1166 | Story3 | C35 | 32 MPa RC Column (62.5 cm x 62.5 cm) | Column | 32MPa | Concrete Rectangular | 625 | 625 | 3906.3 | 3150 | 1.23 | 3010.32 | G300E | 74459700 | 584.24 | G300E | 0 | 0
1167 | Story3 | C38 | 32 MPa RC Column (62.5 cm x 62.5 cm) | Column | 32MPa | Concrete Rectangular | 625 | 625 | 3906.3 | 3150 | 1.23 | 3010.32 | G300E | 74472300 | 584.34 | G300E | 0 | 0
1168 | Story3 | C39 | 32 MPa RC Column (62.5 cm x 62.5 cm) | Column | 32MPa | Concrete Rectangular | 625 | 625 | 3906.3 | 3150 | 1.23 | 3010.32 | G300E | 93842700 | 736.32 | G300E | 0 | 0
1169 | Story3 | C4 | 32 MPa RC Column (62.5 cm x 62.5 cm) | Column | 32MPa | Concrete Rectangular | 625 | 625 | 3906.3 | 3150 | 1.23 | 3010.32 | G300E | 29278200 | 229.73 | G300E | 0 | 0
1170 | Story3 | C40 | 32 MPa RC Column (62.5 cm x 62.5 cm) | Column | 32MPa | Concrete Rectangular | 625 | 625 | 3906.3 | 3150 | 1.23 | 3010.32 | G300E | 12792150 | 100.37 | G300E | 0 | 0
1171 | Story3 | C41 | 32 MPa RC Column (62.5 cm x 62.5 cm) | Column | 32MPa | Concrete Rectangular | 625 | 625 | 3906.3 | 3150 | 1.23 | 3010.32 | G300E | 12371100 | 97.07 | G300E | 0 | 0
1172 | Story3 | C42 | 32 MPa RC Column (62.5 cm x 62.5 cm) | Column | 32MPa | Concrete Rectangular | 625 | 625 | 3906.3 | 3150 | 1.23 | 3010.32 | G300E | 92856750 | 728.59 | G300E | 0 | 0
1173 | Story3 | C43 | 32 MPa RC Column (62.5 cm x 62.5 cm) | Column | 32MPa | Concrete Rectangular | 625 | 625 | 3906.3 | 3150 | 1.23 | 3010.32 | G300E | 87601500 | 687.35 | G300E | 0 | 0
1174 | Story3 | C44 | 32 MPa RC Column (62.5 cm x 62.5 cm) | Column | 32MPa | Concrete Rectangular | 625 | 625 | 3906.3 | 3150 | 1.23 | 3010.32 | G300E | 39194400 | 307.53 | G300E | 0 | 0
1175 | Story3 | C45 | 32 MPa RC Column (62.5 cm x 62.5 cm) | Column | 32MPa | Concrete Rectangular | 625 | 625 | 3906.3 | 3150 | 1.23 | 3010.32 | G300E | 39196500 | 307.55 | G300E | 0 | 0
1176 | Story3 | C46 | 32 MPa RC Column (62.5 cm x 62.5 cm) | Column | 32MPa | Concrete Rectangular | 625 | 625 | 3906.3 | 3150 | 1.23 | 3010.32 | G300E | 87603600 | 687.37 | G300E | 0 | 0
1177 | Story3 | C47 | 32 MPa RC Column (62.5 cm x 62.5 cm) | Column | 32MPa | Concrete Rectangular | 625 | 625 | 3906.3 | 3150 | 1.23 | 3010.32 | G300E | 92856750 | 728.59 | G300E | 0 | 0
1178 | Story3 | C48 | 32 MPa RC Column (62.5 cm x 62.5 cm) | Column | 32MPa | Concrete Rectangular | 625 | 625 | 3906.3 | 3150 | 1.23 | 3010.32 | G300E | 12373200 | 97.08 | G300E | 0 | 0
1179 | Story3 | C49 | 32 MPa RC Column (62.5 cm x 62.5 cm) | Column | 32MPa | Concrete Rectangular | 625 | 625 | 3906.3 | 3150 | 1.23 | 3010.32 | G300E | 12303900 | 96.54 | G300E | 0 | 0
1180 | Story3 | C5 | 32 MPa RC Column (62.5 cm x 62.5 cm) | Column | 32MPa | Concrete Rectangular | 625 | 625 | 3906.3 | 3150 | 1.23 | 3010.32 | G300E | 29415750 | 230.81 | G300E | 0 | 0
1181 | Story3 | C50 | 32 MPa RC Column (62.5 cm x 62.5 cm) | Column | 32MPa | Concrete Rectangular | 625 | 625 | 3906.3 | 3150 | 1.23 | 3010.32 | G300E | 81554550 | 639.91 | G300E | 0 | 0
1182 | Story3 | C51 | 32 MPa RC Column (62.5 cm x 62.5 cm) | Column | 32MPa | Concrete Rectangular | 625 | 625 | 3906.3 | 3150 | 1.23 | 3010.32 | G300E | 84358050 | 661.9 | G300E | 0 | 0
1183 | Story3 | C52 | 32 MPa RC Column (62.5 cm x 62.5 cm) | Column | 32MPa | Concrete Rectangular | 625 | 625 | 3906.3 | 3150 | 1.23 | 3010.32 | G300E | 74905950 | 587.74 | G300E | 0 | 0
1184 | Story3 | C53 | 32 MPa RC Column (62.5 cm x 62.5 cm) | Column | 32MPa | Concrete Rectangular | 625 | 625 | 3906.3 | 3150 | 1.23 | 3010.32 | G300E | 74904900 | 587.73 | G300E | 0 | 0
1185 | Story3 | C54 | 32 MPa RC Column (62.5 cm x 62.5 cm) | Column | 32MPa | Concrete Rectangular | 625 | 625 | 3906.3 | 3150 | 1.23 | 3010.32 | G300E | 84358050 | 661.9 | G300E | 0 | 0
1186 | Story3 | C55 | 32 MPa RC Column (62.5 cm x 62.5 cm) | Column | 32MPa | Concrete Rectangular | 625 | 625 | 3906.3 | 3150 | 1.23 | 3010.32 | G300E | 81553500 | 639.9 | G300E | 0 | 0
1187 | Story3 | C56 | 32 MPa RC Column (62.5 cm x 62.5 cm) | Column | 32MPa | Concrete Rectangular | 625 | 625 | 3906.3 | 3150 | 1.23 | 3010.32 | G300E | 12303900 | 96.54 | G300E | 0 | 0
1188 | Story3 | C57 | 32 MPa RC Column (62.5 cm x 62.5 cm) | Column | 32MPa | Concrete Rectangular | 625 | 625 | 3906.3 | 3150 | 1.23 | 3010.32 | G300E | 12303900 | 96.54 | G300E | 0 | 0
1189 | Story3 | C58 | 32 MPa RC Column (62.5 cm x 62.5 cm) | Column | 32MPa | Concrete Rectangular | 625 | 625 | 3906.3 | 3150 | 1.23 | 3010.32 | G300E | 26730900 | 209.74 | G300E | 0 | 0
1190 | Story3 | C59 | 32 MPa RC Column (62.5 cm x 62.5 cm) | Column | 32MPa | Concrete Rectangular | 625 | 625 | 3906.3 | 3150 | 1.23 | 3010.32 | G300E | 30357600 | 238.2 | G300E | 0 | 0
1191 | Story3 | C6 | 32 MPa RC Column (62.5 cm x 62.5 cm) | Column | 32MPa | Concrete Rectangular | 625 | 625 | 3906.3 | 3150 | 1.23 | 3010.32 | G300E | 30355500 | 238.18 | G300E | 0 | 0
1192 | Story3 | C60 | 32 MPa RC Column (62.5 cm x 62.5 cm) | Column | 32MPa | Concrete Rectangular | 625 | 625 | 3906.3 | 3150 | 1.23 | 3010.32 | G300E | 29444100 | 231.03 | G300E | 0 | 0
1193 | Story3 | C61 | 32 MPa RC Column (62.5 cm x 62.5 cm) | Column | 32MPa | Concrete Rectangular | 625 | 625 | 3906.3 | 3150 | 1.23 | 3010.32 | G300E | 29444100 | 231.03 | G300E | 0 | 0
1194 | Story3 | C62 | 32 MPa RC Column (62.5 cm x 62.5 cm) | Column | 32MPa | Concrete Rectangular | 625 | 625 | 3906.3 | 3150 | 1.23 | 3010.32 | G300E | 30355500 | 238.18 | G300E | 0 | 0
1195 | Story3 | C63 | 32 MPa RC Column (62.5 cm x 62.5 cm) | Column | 32MPa | Concrete Rectangular | 625 | 625 | 3906.3 | 3150 | 1.23 | 3010.32 | G300E | 26729850 | 209.73 | G300E | 0 | 0
1196 | Story3 | C64 | 32 MPa RC Column (62.5 cm x 62.5 cm) | Column | 32MPa | Concrete Rectangular | 625 | 625 | 3906.3 | 3150 | 1.23 | 3010.32 | G300E | 12303900 | 96.54 | G300E | 0 | 0
1197 | Story3 | C7 | 32 MPa RC Column (62.5 cm x 62.5 cm) | Column | 32MPa | Concrete Rectangular | 625 | 625 | 3906.3 | 3150 | 1.23 | 3010.32 | G300E | 26731950 | 209.75 | G300E | 0 | 0
1198 | Story3 | C8 | 32 MPa RC Column (62.5 cm x 62.5 cm) | Column | 32MPa | Concrete Rectangular | 625 | 625 | 3906.3 | 3150 | 1.23 | 3010.32 | G300E | 12303900 | 96.54 | G300E | 0 | 0
1199 | Story3 | C9 | 32 MPa RC Column (62.5 cm x 62.5 cm) | Column | 32MPa | Concrete Rectangular | 625 | 625 | 3906.3 | 3150 | 1.23 | 3010.32 | G300E | 12303900 | 96.54 | G300E | 0 | 0
1200 | Story4 | C1 | 32 MPa RC Column (62.5 cm x 62.5 cm) | Column | 32MPa | Concrete Rectangular | 625 | 625 | 3906.3 | 3150 | 1.23 | 3010.32 | G300E | 12303900 | 96.54 | G300E | 0 | 0
1201 | Story4 | C10 | 32 MPa RC Column (62.5 cm x 62.5 cm) | Column | 32MPa | Concrete Rectangular | 625 | 625 | 3906.3 | 3150 | 1.23 | 3010.32 | G300E | 71632050 | 562.05 | G300E | 0 | 0
1202 | Story4 | C11 | 32 MPa RC Column (62.5 cm x 62.5 cm) | Column | 32MPa | Concrete Rectangular | 625 | 625 | 3906.3 | 3150 | 1.23 | 3010.32 | G300E | 74316900 | 583.12 | G300E | 0 | 0
1203 | Story4 | C12 | 32 MPa RC Column (62.5 cm x 62.5 cm) | Column | 32MPa | Concrete Rectangular | 625 | 625 | 3906.3 | 3150 | 1.23 | 3010.32 | G300E | 65799300 | 516.29 | G300E | 0 | 0
1204 | Story4 | C13 | 32 MPa RC Column (62.5 cm x 62.5 cm) | Column | 32MPa | Concrete Rectangular | 625 | 625 | 3906.3 | 3150 | 1.23 | 3010.32 | G300E | 65832900 | 516.55 | G300E | 0 | 0
1205 | Story4 | C14 | 32 MPa RC Column (62.5 cm x 62.5 cm) | Column | 32MPa | Concrete Rectangular | 625 | 625 | 3906.3 | 3150 | 1.23 | 3010.32 | G300E | 74287500 | 582.89 | G300E | 0 | 0
1206 | Story4 | C15 | 32 MPa RC Column (62.5 cm x 62.5 cm) | Column | 32MPa | Concrete Rectangular | 625 | 625 | 3906.3 | 3150 | 1.23 | 3010.32 | G300E | 71760150 | 563.06 | G300E | 0 | 0
1207 | Story4 | C16 | 32 MPa RC Column (62.5 cm x 62.5 cm) | Column | 32MPa | Concrete Rectangular | 625 | 625 | 3906.3 | 3150 | 1.23 | 3010.32 | G300E | 12303900 | 96.54 | G300E | 0 | 0
1208 | Story4 | C17 | 32 MPa RC Column (62.5 cm x 62.5 cm) | Column | 32MPa | Concrete Rectangular | 625 | 625 | 3906.3 | 3150 | 1.23 | 3010.32 | G300E | 12303900 | 96.54 | G300E | 0 | 0
1209 | Story4 | C18 | 32 MPa RC Column (62.5 cm x 62.5 cm) | Column | 32MPa | Concrete Rectangular | 625 | 625 | 3906.3 | 3150 | 1.23 | 3010.32 | G300E | 83431950 | 654.64 | G300E | 0 | 0
1210 | Story4 | C19 | 32 MPa RC Column (62.5 cm x 62.5 cm) | Column | 32MPa | Concrete Rectangular | 625 | 625 | 3906.3 | 3150 | 1.23 | 3010.32 | G300E | 77849100 | 610.83 | G300E | 0 | 0
1211 | Story4 | C2 | 32 MPa RC Column (62.5 cm x 62.5 cm) | Column | 32MPa | Concrete Rectangular | 625 | 625 | 3906.3 | 3150 | 1.23 | 3010.32 | G300E | 20373150 | 159.86 | G300E | 0 | 0
1212 | Story4 | C20 | 32 MPa RC Column (62.5 cm x 62.5 cm) | Column | 32MPa | Concrete Rectangular | 625 | 625 | 3906.3 | 3150 | 1.23 | 3010.32 | G300E | 30738750 | 241.19 | G300E | 0 | 0
1213 | Story4 | C21 | 32 MPa RC Column (62.5 cm x 62.5 cm) | Column | 32MPa | Concrete Rectangular | 625 | 625 | 3906.3 | 3150 | 1.23 | 3010.32 | G300E | 30507750 | 239.38 | G300E | 0 | 0
1214 | Story4 | C22 | 32 MPa RC Column (62.5 cm x 62.5 cm) | Column | 32MPa | Concrete Rectangular | 625 | 625 | 3906.3 | 3150 | 1.23 | 3010.32 | G300E | 77868000 | 610.98 | G300E | 0 | 0
1215 | Story4 | C23 | 32 MPa RC Column (62.5 cm x 62.5 cm) | Column | 32MPa | Concrete Rectangular | 625 | 625 | 3906.3 | 3150 | 1.23 | 3010.32 | G300E | 83448750 | 654.77 | G300E | 0 | 0
1216 | Story4 | C24 | 32 MPa RC Column (62.5 cm x 62.5 cm) | Column | 32MPa | Concrete Rectangular | 625 | 625 | 3906.3 | 3150 | 1.23 | 3010.32 | G300E | 12303900 | 96.54 | G300E | 0 | 0
1217 | Story4 | C25 | 32 MPa RC Column (62.5 cm x 62.5 cm) | Column | 32MPa | Concrete Rectangular | 625 | 625 | 3906.3 | 3150 | 1.23 | 3010.32 | G300E | 12303900 | 96.54 | G300E | 0 | 0
1218 | Story4 | C26 | 32 MPa RC Column (62.5 cm x 62.5 cm) | Column | 32MPa | Concrete Rectangular | 625 | 625 | 3906.3 | 3150 | 1.23 | 3010.32 | G300E | 84499800 | 663.02 | G300E | 0 | 0
1219 | Story4 | C27 | 32 MPa RC Column (62.5 cm x 62.5 cm) | Column | 32MPa | Concrete Rectangular | 625 | 625 | 3906.3 | 3150 | 1.23 | 3010.32 | G300E | 65677500 | 515.33 | G300E | 0 | 0
1220 | Story4 | C3 | 32 MPa RC Column (62.5 cm x 62.5 cm) | Column | 32MPa | Concrete Rectangular | 625 | 625 | 3906.3 | 3150 | 1.23 | 3010.32 | G300E | 24486000 | 192.13 | G300E | 0 | 0
1221 | Story4 | C30 | 32 MPa RC Column (62.5 cm x 62.5 cm) | Column | 32MPa | Concrete Rectangular | 625 | 625 | 3906.3 | 3150 | 1.23 | 3010.32 | G300E | 65693250 | 515.45 | G300E | 0 | 0
1222 | Story4 | C31 | 32 MPa RC Column (62.5 cm x 62.5 cm) | Column | 32MPa | Concrete Rectangular | 625 | 625 | 3906.3 | 3150 | 1.23 | 3010.32 | G300E | 84508200 | 663.08 | G300E | 0 | 0
1223 | Story4 | C32 | 32 MPa RC Column (62.5 cm x 62.5 cm) | Column | 32MPa | Concrete Rectangular | 625 | 625 | 3906.3 | 3150 | 1.23 | 3010.32 | G300E | 12303900 | 96.54 | G300E | 0 | 0
1224 | Story4 | C33 | 32 MPa RC Column (62.5 cm x 62.5 cm) | Column | 32MPa | Concrete Rectangular | 625 | 625 | 3906.3 | 3150 | 1.23 | 3010.32 | G300E | 12303900 | 96.54 | G300E | 0 | 0
1225 | Story4 | C34 | 32 MPa RC Column (62.5 cm x 62.5 cm) | Column | 32MPa | Concrete Rectangular | 625 | 625 | 3906.3 | 3150 | 1.23 | 3010.32 | G300E | 84506100 | 663.07 | G300E | 0 | 0
1226 | Story4 | C35 | 32 MPa RC Column (62.5 cm x 62.5 cm) | Column | 32MPa | Concrete Rectangular | 625 | 625 | 3906.3 | 3150 | 1.23 | 3010.32 | G300E | 65693250 | 515.45 | G300E | 0 | 0
1227 | Story4 | C38 | 32 MPa RC Column (62.5 cm x 62.5 cm) | Column | 32MPa | Concrete Rectangular | 625 | 625 | 3906.3 | 3150 | 1.23 | 3010.32 | G300E | 65704800 | 515.54 | G300E | 0 | 0
1228 | Story4 | C39 | 32 MPa RC Column (62.5 cm x 62.5 cm) | Column | 32MPa | Concrete Rectangular | 625 | 625 | 3906.3 | 3150 | 1.23 | 3010.32 | G300E | 84509250 | 663.09 | G300E | 0 | 0
1229 | Story4 | C4 | 32 MPa RC Column (62.5 cm x 62.5 cm) | Column | 32MPa | Concrete Rectangular | 625 | 625 | 3906.3 | 3150 | 1.23 | 3010.32 | G300E | 22907850 | 179.74 | G300E | 0 | 0
1230 | Story4 | C40 | 32 MPa RC Column (62.5 cm x 62.5 cm) | Column | 32MPa | Concrete Rectangular | 625 | 625 | 3906.3 | 3150 | 1.23 | 3010.32 | G300E | 12303900 | 96.54 | G300E | 0 | 0
1231 | Story4 | C41 | 32 MPa RC Column (62.5 cm x 62.5 cm) | Column | 32MPa | Concrete Rectangular | 625 | 625 | 3906.3 | 3150 | 1.23 | 3010.32 | G300E | 12303900 | 96.54 | G300E | 0 | 0
1232 | Story4 | C42 | 32 MPa RC Column (62.5 cm x 62.5 cm) | Column | 32MPa | Concrete Rectangular | 625 | 625 | 3906.3 | 3150 | 1.23 | 3010.32 | G300E | 83448750 | 654.77 | G300E | 0 | 0
1233 | Story4 | C43 | 32 MPa RC Column (62.5 cm x 62.5 cm) | Column | 32MPa | Concrete Rectangular | 625 | 625 | 3906.3 | 3150 | 1.23 | 3010.32 | G300E | 77883750 | 611.1 | G300E | 0 | 0
1234 | Story4 | C44 | 32 MPa RC Column (62.5 cm x 62.5 cm) | Column | 32MPa | Concrete Rectangular | 625 | 625 | 3906.3 | 3150 | 1.23 | 3010.32 | G300E | 30590700 | 240.03 | G300E | 0 | 0
1235 | Story4 | C45 | 32 MPa RC Column (62.5 cm x 62.5 cm) | Column | 32MPa | Concrete Rectangular | 625 | 625 | 3906.3 | 3150 | 1.23 | 3010.32 | G300E | 30591750 | 240.03 | G300E | 0 | 0
1236 | Story4 | C46 | 32 MPa RC Column (62.5 cm x 62.5 cm) | Column | 32MPa | Concrete Rectangular | 625 | 625 | 3906.3 | 3150 | 1.23 | 3010.32 | G300E | 77886900 | 611.13 | G300E | 0 | 0
1237 | Story4 | C47 | 32 MPa RC Column (62.5 cm x 62.5 cm) | Column | 32MPa | Concrete Rectangular | 625 | 625 | 3906.3 | 3150 | 1.23 | 3010.32 | G300E | 83448750 | 654.77 | G300E | 0 | 0
1238 | Story4 | C48 | 32 MPa RC Column (62.5 cm x 62.5 cm) | Column | 32MPa | Concrete Rectangular | 625 | 625 | 3906.3 | 3150 | 1.23 | 3010.32 | G300E | 12303900 | 96.54 | G300E | 0 | 0
1239 | Story4 | C49 | 32 MPa RC Column (62.5 cm x 62.5 cm) | Column | 32MPa | Concrete Rectangular | 625 | 625 | 3906.3 | 3150 | 1.23 | 3010.32 | G300E | 12303900 | 96.54 | G300E | 0 | 0
1240 | Story4 | C5 | 32 MPa RC Column (62.5 cm x 62.5 cm) | Column | 32MPa | Concrete Rectangular | 625 | 625 | 3906.3 | 3150 | 1.23 | 3010.32 | G300E | 23042250 | 180.8 | G300E | 0 | 0
1241 | Story4 | C50 | 32 MPa RC Column (62.5 cm x 62.5 cm) | Column | 32MPa | Concrete Rectangular | 625 | 625 | 3906.3 | 3150 | 1.23 | 3010.32 | G300E | 71638350 | 562.1 | G300E | 0 | 0
1242 | Story4 | C51 | 32 MPa RC Column (62.5 cm x 62.5 cm) | Column | 32MPa | Concrete Rectangular | 625 | 625 | 3906.3 | 3150 | 1.23 | 3010.32 | G300E | 74295900 | 582.95 | G300E | 0 | 0
1243 | Story4 | C52 | 32 MPa RC Column (62.5 cm x 62.5 cm) | Column | 32MPa | Concrete Rectangular | 625 | 625 | 3906.3 | 3150 | 1.23 | 3010.32 | G300E | 65894850 | 517.04 | G300E | 0 | 0
1244 | Story4 | C53 | 32 MPa RC Column (62.5 cm x 62.5 cm) | Column | 32MPa | Concrete Rectangular | 625 | 625 | 3906.3 | 3150 | 1.23 | 3010.32 | G300E | 65894850 | 517.04 | G300E | 0 | 0
1245 | Story4 | C54 | 32 MPa RC Column (62.5 cm x 62.5 cm) | Column | 32MPa | Concrete Rectangular | 625 | 625 | 3906.3 | 3150 | 1.23 | 3010.32 | G300E | 74294850 | 582.94 | G300E | 0 | 0
1246 | Story4 | C55 | 32 MPa RC Column (62.5 cm x 62.5 cm) | Column | 32MPa | Concrete Rectangular | 625 | 625 | 3906.3 | 3150 | 1.23 | 3010.32 | G300E | 72137100 | 566.01 | G300E | 0 | 0
1247 | Story4 | C56 | 32 MPa RC Column (62.5 cm x 62.5 cm) | Column | 32MPa | Concrete Rectangular | 625 | 625 | 3906.3 | 3150 | 1.23 | 3010.32 | G300E | 12303900 | 96.54 | G300E | 0 | 0
1248 | Story4 | C57 | 32 MPa RC Column (62.5 cm x 62.5 cm) | Column | 32MPa | Concrete Rectangular | 625 | 625 | 3906.3 | 3150 | 1.23 | 3010.32 | G300E | 12303900 | 96.54 | G300E | 0 | 0
1249 | Story4 | C58 | 32 MPa RC Column (62.5 cm x 62.5 cm) | Column | 32MPa | Concrete Rectangular | 625 | 625 | 3906.3 | 3150 | 1.23 | 3010.32 | G300E | 20441400 | 160.39 | G300E | 0 | 0
1250 | Story4 | C59 | 32 MPa RC Column (62.5 cm x 62.5 cm) | Column | 32MPa | Concrete Rectangular | 625 | 625 | 3906.3 | 3150 | 1.23 | 3010.32 | G300E | 24057600 | 188.76 | G300E | 0 | 0
1251 | Story4 | C6 | 32 MPa RC Column (62.5 cm x 62.5 cm) | Column | 32MPa | Concrete Rectangular | 625 | 625 | 3906.3 | 3150 | 1.23 | 3010.32 | G300E | 24055500 | 188.75 | G300E | 0 | 0
1252 | Story4 | C60 | 32 MPa RC Column (62.5 cm x 62.5 cm) | Column | 32MPa | Concrete Rectangular | 625 | 625 | 3906.3 | 3150 | 1.23 | 3010.32 | G300E | 23073750 | 181.05 | G300E | 0 | 0
1253 | Story4 | C61 | 32 MPa RC Column (62.5 cm x 62.5 cm) | Column | 32MPa | Concrete Rectangular | 625 | 625 | 3906.3 | 3150 | 1.23 | 3010.32 | G300E | 23073750 | 181.05 | G300E | 0 | 0
1254 | Story4 | C62 | 32 MPa RC Column (62.5 cm x 62.5 cm) | Column | 32MPa | Concrete Rectangular | 625 | 625 | 3906.3 | 3150 | 1.23 | 3010.32 | G300E | 24055500 | 188.75 | G300E | 0 | 0
1255 | Story4 | C63 | 32 MPa RC Column (62.5 cm x 62.5 cm) | Column | 32MPa | Concrete Rectangular | 625 | 625 | 3906.3 | 3150 | 1.23 | 3010.32 | G300E | 20440350 | 160.38 | G300E | 0 | 0
1256 | Story4 | C64 | 32 MPa RC Column (62.5 cm x 62.5 cm) | Column | 32MPa | Concrete Rectangular | 625 | 625 | 3906.3 | 3150 | 1.23 | 3010.32 | G300E | 12303900 | 96.54 | G300E | 0 | 0
1257 | Story4 | C7 | 32 MPa RC Column (62.5 cm x 62.5 cm) | Column | 32MPa | Concrete Rectangular | 625 | 625 | 3906.3 | 3150 | 1.23 | 3010.32 | G300E | 20441400 | 160.39 | G300E | 0 | 0
1258 | Story4 | C8 | 32 MPa RC Column (62.5 cm x 62.5 cm) | Column | 32MPa | Concrete Rectangular | 625 | 625 | 3906.3 | 3150 | 1.23 | 3010.32 | G300E | 12303900 | 96.54 | G300E | 0 | 0
1259 | Story4 | C9 | 32 MPa RC Column (62.5 cm x 62.5 cm) | Column | 32MPa | Concrete Rectangular | 625 | 625 | 3906.3 | 3150 | 1.23 | 3010.32 | G300E | 12303900 | 96.54 | G300E | 0 | 0
1260 | Story5 | C1 | 32 MPa RC Column (60 cm x 60 cm) | Column | 32MPa | Concrete Rectangular | 600 | 600 | 3600 | 3100 | 1.12 | 2730.28 | G300E | 11160000 | 87.57 | G300E | 0 | 0
1261 | Story5 | C10 | 32 MPa RC Column (60 cm x 60 cm) | Column | 32MPa | Concrete Rectangular | 600 | 600 | 3600 | 3100 | 1.12 | 2730.28 | G300E | 70868066.67 | 556.06 | G300E | 0 | 0
1262 | Story5 | C11 | 32 MPa RC Column (60 cm x 60 cm) | Column | 32MPa | Concrete Rectangular | 600 | 600 | 3600 | 3100 | 1.12 | 2730.28 | G300E | 74065200 | 581.14 | G300E | 0 | 0
1263 | Story5 | C12 | 32 MPa RC Column (60 cm x 60 cm) | Column | 32MPa | Concrete Rectangular | 600 | 600 | 3600 | 3100 | 1.12 | 2730.28 | G300E | 64951200 | 509.63 | G300E | 0 | 0
1264 | Story5 | C13 | 32 MPa RC Column (60 cm x 60 cm) | Column | 32MPa | Concrete Rectangular | 600 | 600 | 3600 | 3100 | 1.12 | 2730.28 | G300E | 64980133.33 | 509.86 | G300E | 0 | 0
1265 | Story5 | C14 | 32 MPa RC Column (60 cm x 60 cm) | Column | 32MPa | Concrete Rectangular | 600 | 600 | 3600 | 3100 | 1.12 | 2730.28 | G300E | 74024900 | 580.83 | G300E | 0 | 0
1266 | Story5 | C15 | 32 MPa RC Column (60 cm x 60 cm) | Column | 32MPa | Concrete Rectangular | 600 | 600 | 3600 | 3100 | 1.12 | 2730.28 | G300E | 70899066.67 | 556.3 | G300E | 0 | 0
1267 | Story5 | C16 | 32 MPa RC Column (60 cm x 60 cm) | Column | 32MPa | Concrete Rectangular | 600 | 600 | 3600 | 3100 | 1.12 | 2730.28 | G300E | 11160000 | 87.57 | G300E | 0 | 0
1268 | Story5 | C17 | 32 MPa RC Column (60 cm x 60 cm) | Column | 32MPa | Concrete Rectangular | 600 | 600 | 3600 | 3100 | 1.12 | 2730.28 | G300E | 11160000 | 87.57 | G300E | 0 | 0
1269 | Story5 | C18 | 32 MPa RC Column (60 cm x 60 cm) | Column | 32MPa | Concrete Rectangular | 600 | 600 | 3600 | 3100 | 1.12 | 2730.28 | G300E | 82317400 | 645.89 | G300E | 0 | 0
1270 | Story5 | C19 | 32 MPa RC Column (60 cm x 60 cm) | Column | 32MPa | Concrete Rectangular | 600 | 600 | 3600 | 3100 | 1.12 | 2730.28 | G300E | 77339833.33 | 606.84 | G300E | 0 | 0
1271 | Story5 | C2 | 32 MPa RC Column (60 cm x 60 cm) | Column | 32MPa | Concrete Rectangular | 600 | 600 | 3600 | 3100 | 1.12 | 2730.28 | G300E | 23726366.67 | 186.17 | G300E | 0 | 0
1272 | Story5 | C20 | 32 MPa RC Column (60 cm x 60 cm) | Column | 32MPa | Concrete Rectangular | 600 | 600 | 3600 | 3100 | 1.12 | 2730.28 | G300E | 31271766.67 | 245.37 | G300E | 0 | 0
1273 | Story5 | C21 | 32 MPa RC Column (60 cm x 60 cm) | Column | 32MPa | Concrete Rectangular | 600 | 600 | 3600 | 3100 | 1.12 | 2730.28 | G300E | 31075433.33 | 243.83 | G300E | 0 | 0
1274 | Story5 | C22 | 32 MPa RC Column (60 cm x 60 cm) | Column | 32MPa | Concrete Rectangular | 600 | 600 | 3600 | 3100 | 1.12 | 2730.28 | G300E | 77355333.33 | 606.96 | G300E | 0 | 0
1275 | Story5 | C23 | 32 MPa RC Column (60 cm x 60 cm) | Column | 32MPa | Concrete Rectangular | 600 | 600 | 3600 | 3100 | 1.12 | 2730.28 | G300E | 82332900 | 646.01 | G300E | 0 | 0
1276 | Story5 | C24 | 32 MPa RC Column (60 cm x 60 cm) | Column | 32MPa | Concrete Rectangular | 600 | 600 | 3600 | 3100 | 1.12 | 2730.28 | G300E | 11160000 | 87.57 | G300E | 0 | 0
1277 | Story5 | C25 | 32 MPa RC Column (60 cm x 60 cm) | Column | 32MPa | Concrete Rectangular | 600 | 600 | 3600 | 3100 | 1.12 | 2730.28 | G300E | 11289166.67 | 88.58 | G300E | 0 | 0
1278 | Story5 | C26 | 32 MPa RC Column (60 cm x 60 cm) | Column | 32MPa | Concrete Rectangular | 600 | 600 | 3600 | 3100 | 1.12 | 2730.28 | G300E | 83286666.67 | 653.5 | G300E | 0 | 0
1279 | Story5 | C27 | 32 MPa RC Column (60 cm x 60 cm) | Column | 32MPa | Concrete Rectangular | 600 | 600 | 3600 | 3100 | 1.12 | 2730.28 | G300E | 64984266.67 | 509.89 | G300E | 0 | 0
1280 | Story5 | C3 | 32 MPa RC Column (60 cm x 60 cm) | Column | 32MPa | Concrete Rectangular | 600 | 600 | 3600 | 3100 | 1.12 | 2730.28 | G300E | 27864866.67 | 218.64 | G300E | 0 | 0
1281 | Story5 | C30 | 32 MPa RC Column (60 cm x 60 cm) | Column | 32MPa | Concrete Rectangular | 600 | 600 | 3600 | 3100 | 1.12 | 2730.28 | G300E | 64999766.67 | 510.01 | G300E | 0 | 0
1282 | Story5 | C31 | 32 MPa RC Column (60 cm x 60 cm) | Column | 32MPa | Concrete Rectangular | 600 | 600 | 3600 | 3100 | 1.12 | 2730.28 | G300E | 83293900 | 653.55 | G300E | 0 | 0
1283 | Story5 | C32 | 32 MPa RC Column (60 cm x 60 cm) | Column | 32MPa | Concrete Rectangular | 600 | 600 | 3600 | 3100 | 1.12 | 2730.28 | G300E | 11291233.33 | 88.6 | G300E | 0 | 0
1284 | Story5 | C33 | 32 MPa RC Column (60 cm x 60 cm) | Column | 32MPa | Concrete Rectangular | 600 | 600 | 3600 | 3100 | 1.12 | 2730.28 | G300E | 11289166.67 | 88.58 | G300E | 0 | 0
1285 | Story5 | C34 | 32 MPa RC Column (60 cm x 60 cm) | Column | 32MPa | Concrete Rectangular | 600 | 600 | 3600 | 3100 | 1.12 | 2730.28 | G300E | 83291833.33 | 653.54 | G300E | 0 | 0
1286 | Story5 | C35 | 32 MPa RC Column (60 cm x 60 cm) | Column | 32MPa | Concrete Rectangular | 600 | 600 | 3600 | 3100 | 1.12 | 2730.28 | G300E | 64999766.67 | 510.01 | G300E | 0 | 0
1287 | Story5 | C38 | 32 MPa RC Column (60 cm x 60 cm) | Column | 32MPa | Concrete Rectangular | 600 | 600 | 3600 | 3100 | 1.12 | 2730.28 | G300E | 65010100 | 510.09 | G300E | 0 | 0
1288 | Story5 | C39 | 32 MPa RC Column (60 cm x 60 cm) | Column | 32MPa | Concrete Rectangular | 600 | 600 | 3600 | 3100 | 1.12 | 2730.28 | G300E | 83293900 | 653.55 | G300E | 0 | 0
1289 | Story5 | C4 | 32 MPa RC Column (60 cm x 60 cm) | Column | 32MPa | Concrete Rectangular | 600 | 600 | 3600 | 3100 | 1.12 | 2730.28 | G300E | 26472966.67 | 207.72 | G300E | 0 | 0
1290 | Story5 | C40 | 32 MPa RC Column (60 cm x 60 cm) | Column | 32MPa | Concrete Rectangular | 600 | 600 | 3600 | 3100 | 1.12 | 2730.28 | G300E | 11291233.33 | 88.6 | G300E | 0 | 0
1291 | Story5 | C41 | 32 MPa RC Column (60 cm x 60 cm) | Column | 32MPa | Concrete Rectangular | 600 | 600 | 3600 | 3100 | 1.12 | 2730.28 | G300E | 11160000 | 87.57 | G300E | 0 | 0
1292 | Story5 | C42 | 32 MPa RC Column (60 cm x 60 cm) | Column | 32MPa | Concrete Rectangular | 600 | 600 | 3600 | 3100 | 1.12 | 2730.28 | G300E | 82332900 | 646.01 | G300E | 0 | 0
1293 | Story5 | C43 | 32 MPa RC Column (60 cm x 60 cm) | Column | 32MPa | Concrete Rectangular | 600 | 600 | 3600 | 3100 | 1.12 | 2730.28 | G300E | 77367733.33 | 607.06 | G300E | 0 | 0
1294 | Story5 | C44 | 32 MPa RC Column (60 cm x 60 cm) | Column | 32MPa | Concrete Rectangular | 600 | 600 | 3600 | 3100 | 1.12 | 2730.28 | G300E | 31146733.33 | 244.39 | G300E | 0 | 0
1295 | Story5 | C45 | 32 MPa RC Column (60 cm x 60 cm) | Column | 32MPa | Concrete Rectangular | 600 | 600 | 3600 | 3100 | 1.12 | 2730.28 | G300E | 31146733.33 | 244.39 | G300E | 0 | 0
1296 | Story5 | C46 | 32 MPa RC Column (60 cm x 60 cm) | Column | 32MPa | Concrete Rectangular | 600 | 600 | 3600 | 3100 | 1.12 | 2730.28 | G300E | 77370833.33 | 607.08 | G300E | 0 | 0
1297 | Story5 | C47 | 32 MPa RC Column (60 cm x 60 cm) | Column | 32MPa | Concrete Rectangular | 600 | 600 | 3600 | 3100 | 1.12 | 2730.28 | G300E | 82332900 | 646.01 | G300E | 0 | 0
1298 | Story5 | C48 | 32 MPa RC Column (60 cm x 60 cm) | Column | 32MPa | Concrete Rectangular | 600 | 600 | 3600 | 3100 | 1.12 | 2730.28 | G300E | 11160000 | 87.57 | G300E | 0 | 0
1299 | Story5 | C49 | 32 MPa RC Column (60 cm x 60 cm) | Column | 32MPa | Concrete Rectangular | 600 | 600 | 3600 | 3100 | 1.12 | 2730.28 | G300E | 11160000 | 87.57 | G300E | 0 | 0
1300 | Story5 | C5 | 32 MPa RC Column (60 cm x 60 cm) | Column | 32MPa | Concrete Rectangular | 600 | 600 | 3600 | 3100 | 1.12 | 2730.28 | G300E | 29122433.33 | 228.51 | G300E | 0 | 0
1301 | Story5 | C50 | 32 MPa RC Column (60 cm x 60 cm) | Column | 32MPa | Concrete Rectangular | 600 | 600 | 3600 | 3100 | 1.12 | 2730.28 | G300E | 70899066.67 | 556.3 | G300E | 0 | 0
1302 | Story5 | C51 | 32 MPa RC Column (60 cm x 60 cm) | Column | 32MPa | Concrete Rectangular | 600 | 600 | 3600 | 3100 | 1.12 | 2730.28 | G300E | 74034200 | 580.9 | G300E | 0 | 0
1303 | Story5 | C52 | 32 MPa RC Column (60 cm x 60 cm) | Column | 32MPa | Concrete Rectangular | 600 | 600 | 3600 | 3100 | 1.12 | 2730.28 | G300E | 65034900 | 510.29 | G300E | 0 | 0
1304 | Story5 | C53 | 32 MPa RC Column (60 cm x 60 cm) | Column | 32MPa | Concrete Rectangular | 600 | 600 | 3600 | 3100 | 1.12 | 2730.28 | G300E | 65034900 | 510.29 | G300E | 0 | 0
1305 | Story5 | C54 | 32 MPa RC Column (60 cm x 60 cm) | Column | 32MPa | Concrete Rectangular | 600 | 600 | 3600 | 3100 | 1.12 | 2730.28 | G300E | 74034200 | 580.9 | G300E | 0 | 0
1306 | Story5 | C55 | 32 MPa RC Column (60 cm x 60 cm) | Column | 32MPa | Concrete Rectangular | 600 | 600 | 3600 | 3100 | 1.12 | 2730.28 | G300E | 70899066.67 | 556.3 | G300E | 0 | 0
1307 | Story5 | C56 | 32 MPa RC Column (60 cm x 60 cm) | Column | 32MPa | Concrete Rectangular | 600 | 600 | 3600 | 3100 | 1.12 | 2730.28 | G300E | 11160000 | 87.57 | G300E | 0 | 0
1308 | Story5 | C57 | 32 MPa RC Column (60 cm x 60 cm) | Column | 32MPa | Concrete Rectangular | 600 | 600 | 3600 | 3100 | 1.12 | 2730.28 | G300E | 11160000 | 87.57 | G300E | 0 | 0
1309 | Story5 | C58 | 32 MPa RC Column (60 cm x 60 cm) | Column | 32MPa | Concrete Rectangular | 600 | 600 | 3600 | 3100 | 1.12 | 2730.28 | G300E | 23792500 | 186.68 | G300E | 0 | 0
1310 | Story5 | C59 | 32 MPa RC Column (60 cm x 60 cm) | Column | 32MPa | Concrete Rectangular | 600 | 600 | 3600 | 3100 | 1.12 | 2730.28 | G300E | 27503200 | 215.8 | G300E | 0 | 0
1311 | Story5 | C6 | 32 MPa RC Column (60 cm x 60 cm) | Column | 32MPa | Concrete Rectangular | 600 | 600 | 3600 | 3100 | 1.12 | 2730.28 | G300E | 27500100 | 215.78 | G300E | 0 | 0
1312 | Story5 | C60 | 32 MPa RC Column (60 cm x 60 cm) | Column | 32MPa | Concrete Rectangular | 600 | 600 | 3600 | 3100 | 1.12 | 2730.28 | G300E | 26617633.33 | 208.85 | G300E | 0 | 0
1313 | Story5 | C61 | 32 MPa RC Column (60 cm x 60 cm) | Column | 32MPa | Concrete Rectangular | 600 | 600 | 3600 | 3100 | 1.12 | 2730.28 | G300E | 26617633.33 | 208.85 | G300E | 0 | 0
1314 | Story5 | C62 | 32 MPa RC Column (60 cm x 60 cm) | Column | 32MPa | Concrete Rectangular | 600 | 600 | 3600 | 3100 | 1.12 | 2730.28 | G300E | 27501133.33 | 215.78 | G300E | 0 | 0
1315 | Story5 | C63 | 32 MPa RC Column (60 cm x 60 cm) | Column | 32MPa | Concrete Rectangular | 600 | 600 | 3600 | 3100 | 1.12 | 2730.28 | G300E | 23790433.33 | 186.67 | G300E | 0 | 0
1316 | Story5 | C64 | 32 MPa RC Column (60 cm x 60 cm) | Column | 32MPa | Concrete Rectangular | 600 | 600 | 3600 | 3100 | 1.12 | 2730.28 | G300E | 11160000 | 87.57 | G300E | 0 | 0
1317 | Story5 | C7 | 32 MPa RC Column (60 cm x 60 cm) | Column | 32MPa | Concrete Rectangular | 600 | 600 | 3600 | 3100 | 1.12 | 2730.28 | G300E | 23792500 | 186.68 | G300E | 0 | 0
1318 | Story5 | C8 | 32 MPa RC Column (60 cm x 60 cm) | Column | 32MPa | Concrete Rectangular | 600 | 600 | 3600 | 3100 | 1.12 | 2730.28 | G300E | 11160000 | 87.57 | G300E | 0 | 0
1319 | Story5 | C9 | 32 MPa RC Column (60 cm x 60 cm) | Column | 32MPa | Concrete Rectangular | 600 | 600 | 3600 | 3100 | 1.12 | 2730.28 | G300E | 11160000 | 87.57 | G300E | 0 | 0
1320 | Story6 | C1 | 32 MPa RC Column (60 cm x 60 cm) | Column | 32MPa | Concrete Rectangular | 600 | 600 | 3600 | 3100 | 1.12 | 2730.28 | G300E | 11160000 | 87.57 | G300E | 0 | 0
1321 | Story6 | C10 | 32 MPa RC Column (60 cm x 60 cm) | Column | 32MPa | Concrete Rectangular | 600 | 600 | 3600 | 3100 | 1.12 | 2730.28 | G300E | 61785066.67 | 484.79 | G300E | 0 | 0
1322 | Story6 | C11 | 32 MPa RC Column (60 cm x 60 cm) | Column | 32MPa | Concrete Rectangular | 600 | 600 | 3600 | 3100 | 1.12 | 2730.28 | G300E | 64689766.67 | 507.58 | G300E | 0 | 0
1323 | Story6 | C12 | 32 MPa RC Column (60 cm x 60 cm) | Column | 32MPa | Concrete Rectangular | 600 | 600 | 3600 | 3100 | 1.12 | 2730.28 | G300E | 56129633.33 | 440.41 | G300E | 0 | 0
1324 | Story6 | C13 | 32 MPa RC Column (60 cm x 60 cm) | Column | 32MPa | Concrete Rectangular | 600 | 600 | 3600 | 3100 | 1.12 | 2730.28 | G300E | 56157533.33 | 440.63 | G300E | 0 | 0
1325 | Story6 | C14 | 32 MPa RC Column (60 cm x 60 cm) | Column | 32MPa | Concrete Rectangular | 600 | 600 | 3600 | 3100 | 1.12 | 2730.28 | G300E | 64652566.67 | 507.29 | G300E | 0 | 0
1326 | Story6 | C15 | 32 MPa RC Column (60 cm x 60 cm) | Column | 32MPa | Concrete Rectangular | 600 | 600 | 3600 | 3100 | 1.12 | 2730.28 | G300E | 61812966.67 | 485.01 | G300E | 0 | 0
1327 | Story6 | C16 | 32 MPa RC Column (60 cm x 60 cm) | Column | 32MPa | Concrete Rectangular | 600 | 600 | 3600 | 3100 | 1.12 | 2730.28 | G300E | 11160000 | 87.57 | G300E | 0 | 0
1328 | Story6 | C17 | 32 MPa RC Column (60 cm x 60 cm) | Column | 32MPa | Concrete Rectangular | 600 | 600 | 3600 | 3100 | 1.12 | 2730.28 | G300E | 11160000 | 87.57 | G300E | 0 | 0
1329 | Story6 | C18 | 32 MPa RC Column (60 cm x 60 cm) | Column | 32MPa | Concrete Rectangular | 600 | 600 | 3600 | 3100 | 1.12 | 2730.28 | G300E | 72956433.33 | 572.44 | G300E | 0 | 0
1330 | Story6 | C19 | 32 MPa RC Column (60 cm x 60 cm) | Column | 32MPa | Concrete Rectangular | 600 | 600 | 3600 | 3100 | 1.12 | 2730.28 | G300E | 67596533.33 | 530.39 | G300E | 0 | 0
1331 | Story6 | C2 | 32 MPa RC Column (60 cm x 60 cm) | Column | 32MPa | Concrete Rectangular | 600 | 600 | 3600 | 3100 | 1.12 | 2730.28 | G300E | 17463333.33 | 137.02 | G300E | 0 | 0
1332 | Story6 | C20 | 32 MPa RC Column (60 cm x 60 cm) | Column | 32MPa | Concrete Rectangular | 600 | 600 | 3600 | 3100 | 1.12 | 2730.28 | G300E | 22897633.33 | 179.66 | G300E | 0 | 0
1333 | Story6 | C21 | 32 MPa RC Column (60 cm x 60 cm) | Column | 32MPa | Concrete Rectangular | 600 | 600 | 3600 | 3100 | 1.12 | 2730.28 | G300E | 22697166.67 | 178.09 | G300E | 0 | 0
1334 | Story6 | C22 | 32 MPa RC Column (60 cm x 60 cm) | Column | 32MPa | Concrete Rectangular | 600 | 600 | 3600 | 3100 | 1.12 | 2730.28 | G300E | 67609966.67 | 530.49 | G300E | 0 | 0
1335 | Story6 | C23 | 32 MPa RC Column (60 cm x 60 cm) | Column | 32MPa | Concrete Rectangular | 600 | 600 | 3600 | 3100 | 1.12 | 2730.28 | G300E | 72974000 | 572.58 | G300E | 0 | 0
1336 | Story6 | C24 | 32 MPa RC Column (60 cm x 60 cm) | Column | 32MPa | Concrete Rectangular | 600 | 600 | 3600 | 3100 | 1.12 | 2730.28 | G300E | 11160000 | 87.57 | G300E | 0 | 0
1337 | Story6 | C25 | 32 MPa RC Column (60 cm x 60 cm) | Column | 32MPa | Concrete Rectangular | 600 | 600 | 3600 | 3100 | 1.12 | 2730.28 | G300E | 11160000 | 87.57 | G300E | 0 | 0
1338 | Story6 | C26 | 32 MPa RC Column (60 cm x 60 cm) | Column | 32MPa | Concrete Rectangular | 600 | 600 | 3600 | 3100 | 1.12 | 2730.28 | G300E | 74012500 | 580.73 | G300E | 0 | 0
1339 | Story6 | C27 | 32 MPa RC Column (60 cm x 60 cm) | Column | 32MPa | Concrete Rectangular | 600 | 600 | 3600 | 3100 | 1.12 | 2730.28 | G300E | 56226766.67 | 441.18 | G300E | 0 | 0
1340 | Story6 | C3 | 32 MPa RC Column (60 cm x 60 cm) | Column | 32MPa | Concrete Rectangular | 600 | 600 | 3600 | 3100 | 1.12 | 2730.28 | G300E | 21418933.33 | 168.06 | G300E | 0 | 0
1341 | Story6 | C30 | 32 MPa RC Column (60 cm x 60 cm) | Column | 32MPa | Concrete Rectangular | 600 | 600 | 3600 | 3100 | 1.12 | 2730.28 | G300E | 56242266.67 | 441.3 | G300E | 0 | 0
1342 | Story6 | C31 | 32 MPa RC Column (60 cm x 60 cm) | Column | 32MPa | Concrete Rectangular | 600 | 600 | 3600 | 3100 | 1.12 | 2730.28 | G300E | 74020766.67 | 580.79 | G300E | 0 | 0
1343 | Story6 | C32 | 32 MPa RC Column (60 cm x 60 cm) | Column | 32MPa | Concrete Rectangular | 600 | 600 | 3600 | 3100 | 1.12 | 2730.28 | G300E | 11160000 | 87.57 | G300E | 0 | 0
1344 | Story6 | C33 | 32 MPa RC Column (60 cm x 60 cm) | Column | 32MPa | Concrete Rectangular | 600 | 600 | 3600 | 3100 | 1.12 | 2730.28 | G300E | 11160000 | 87.57 | G300E | 0 | 0
1345 | Story6 | C34 | 32 MPa RC Column (60 cm x 60 cm) | Column | 32MPa | Concrete Rectangular | 600 | 600 | 3600 | 3100 | 1.12 | 2730.28 | G300E | 74017666.67 | 580.77 | G300E | 0 | 0
1346 | Story6 | C35 | 32 MPa RC Column (60 cm x 60 cm) | Column | 32MPa | Concrete Rectangular | 600 | 600 | 3600 | 3100 | 1.12 | 2730.28 | G300E | 56242266.67 | 441.3 | G300E | 0 | 0
1347 | Story6 | C38 | 32 MPa RC Column (60 cm x 60 cm) | Column | 32MPa | Concrete Rectangular | 600 | 600 | 3600 | 3100 | 1.12 | 2730.28 | G300E | 56251566.67 | 441.37 | G300E | 0 | 0
1348 | Story6 | C39 | 32 MPa RC Column (60 cm x 60 cm) | Column | 32MPa | Concrete Rectangular | 600 | 600 | 3600 | 3100 | 1.12 | 2730.28 | G300E | 74020766.67 | 580.79 | G300E | 0 | 0
1349 | Story6 | C4 | 32 MPa RC Column (60 cm x 60 cm) | Column | 32MPa | Concrete Rectangular | 600 | 600 | 3600 | 3100 | 1.12 | 2730.28 | G300E | 20024966.67 | 157.12 | G300E | 0 | 0
1350 | Story6 | C40 | 32 MPa RC Column (60 cm x 60 cm) | Column | 32MPa | Concrete Rectangular | 600 | 600 | 3600 | 3100 | 1.12 | 2730.28 | G300E | 11160000 | 87.57 | G300E | 0 | 0
1351 | Story6 | C41 | 32 MPa RC Column (60 cm x 60 cm) | Column | 32MPa | Concrete Rectangular | 600 | 600 | 3600 | 3100 | 1.12 | 2730.28 | G300E | 11160000 | 87.57 | G300E | 0 | 0
1352 | Story6 | C42 | 32 MPa RC Column (60 cm x 60 cm) | Column | 32MPa | Concrete Rectangular | 600 | 600 | 3600 | 3100 | 1.12 | 2730.28 | G300E | 72974000 | 572.58 | G300E | 0 | 0
1353 | Story6 | C43 | 32 MPa RC Column (60 cm x 60 cm) | Column | 32MPa | Concrete Rectangular | 600 | 600 | 3600 | 3100 | 1.12 | 2730.28 | G300E | 67624433.33 | 530.61 | G300E | 0 | 0
1354 | Story6 | C44 | 32 MPa RC Column (60 cm x 60 cm) | Column | 32MPa | Concrete Rectangular | 600 | 600 | 3600 | 3100 | 1.12 | 2730.28 | G300E | 22768466.67 | 178.65 | G300E | 0 | 0
1355 | Story6 | C45 | 32 MPa RC Column (60 cm x 60 cm) | Column | 32MPa | Concrete Rectangular | 600 | 600 | 3600 | 3100 | 1.12 | 2730.28 | G300E | 22770533.33 | 178.67 | G300E | 0 | 0
1356 | Story6 | C46 | 32 MPa RC Column (60 cm x 60 cm) | Column | 32MPa | Concrete Rectangular | 600 | 600 | 3600 | 3100 | 1.12 | 2730.28 | G300E | 67625466.67 | 530.61 | G300E | 0 | 0
1357 | Story6 | C47 | 32 MPa RC Column (60 cm x 60 cm) | Column | 32MPa | Concrete Rectangular | 600 | 600 | 3600 | 3100 | 1.12 | 2730.28 | G300E | 72975033.33 | 572.59 | G300E | 0 | 0
1358 | Story6 | C48 | 32 MPa RC Column (60 cm x 60 cm) | Column | 32MPa | Concrete Rectangular | 600 | 600 | 3600 | 3100 | 1.12 | 2730.28 | G300E | 11160000 | 87.57 | G300E | 0 | 0
1359 | Story6 | C49 | 32 MPa RC Column (60 cm x 60 cm) | Column | 32MPa | Concrete Rectangular | 600 | 600 | 3600 | 3100 | 1.12 | 2730.28 | G300E | 11160000 | 87.57 | G300E | 0 | 0
1360 | Story6 | C5 | 32 MPa RC Column (60 cm x 60 cm) | Column | 32MPa | Concrete Rectangular | 600 | 600 | 3600 | 3100 | 1.12 | 2730.28 | G300E | 20128300 | 157.93 | G300E | 0 | 0
1361 | Story6 | C50 | 32 MPa RC Column (60 cm x 60 cm) | Column | 32MPa | Concrete Rectangular | 600 | 600 | 3600 | 3100 | 1.12 | 2730.28 | G300E | 61812966.67 | 485.01 | G300E | 0 | 0
1362 | Story6 | C51 | 32 MPa RC Column (60 cm x 60 cm) | Column | 32MPa | Concrete Rectangular | 600 | 600 | 3600 | 3100 | 1.12 | 2730.28 | G300E | 64659800 | 507.34 | G300E | 0 | 0
1363 | Story6 | C52 | 32 MPa RC Column (60 cm x 60 cm) | Column | 32MPa | Concrete Rectangular | 600 | 600 | 3600 | 3100 | 1.12 | 2730.28 | G300E | 56216433.33 | 441.09 | G300E | 0 | 0
1364 | Story6 | C53 | 32 MPa RC Column (60 cm x 60 cm) | Column | 32MPa | Concrete Rectangular | 600 | 600 | 3600 | 3100 | 1.12 | 2730.28 | G300E | 56216433.33 | 441.09 | G300E | 0 | 0
1365 | Story6 | C54 | 32 MPa RC Column (60 cm x 60 cm) | Column | 32MPa | Concrete Rectangular | 600 | 600 | 3600 | 3100 | 1.12 | 2730.28 | G300E | 64659800 | 507.34 | G300E | 0 | 0
1366 | Story6 | C55 | 32 MPa RC Column (60 cm x 60 cm) | Column | 32MPa | Concrete Rectangular | 600 | 600 | 3600 | 3100 | 1.12 | 2730.28 | G300E | 61812966.67 | 485.01 | G300E | 0 | 0
1367 | Story6 | C56 | 32 MPa RC Column (60 cm x 60 cm) | Column | 32MPa | Concrete Rectangular | 600 | 600 | 3600 | 3100 | 1.12 | 2730.28 | G300E | 11160000 | 87.57 | G300E | 0 | 0
1368 | Story6 | C57 | 32 MPa RC Column (60 cm x 60 cm) | Column | 32MPa | Concrete Rectangular | 600 | 600 | 3600 | 3100 | 1.12 | 2730.28 | G300E | 11160000 | 87.57 | G300E | 0 | 0
1369 | Story6 | C58 | 32 MPa RC Column (60 cm x 60 cm) | Column | 32MPa | Concrete Rectangular | 600 | 600 | 3600 | 3100 | 1.12 | 2730.28 | G300E | 17519133.33 | 137.46 | G300E | 0 | 0
1370 | Story6 | C59 | 32 MPa RC Column (60 cm x 60 cm) | Column | 32MPa | Concrete Rectangular | 600 | 600 | 3600 | 3100 | 1.12 | 2730.28 | G300E | 21042800 | 165.11 | G300E | 0 | 0
1371 | Story6 | C6 | 32 MPa RC Column (60 cm x 60 cm) | Column | 32MPa | Concrete Rectangular | 600 | 600 | 3600 | 3100 | 1.12 | 2730.28 | G300E | 21041766.67 | 165.1 | G300E | 0 | 0
1372 | Story6 | C60 | 32 MPa RC Column (60 cm x 60 cm) | Column | 32MPa | Concrete Rectangular | 600 | 600 | 3600 | 3100 | 1.12 | 2730.28 | G300E | 20155166.67 | 158.14 | G300E | 0 | 0
1373 | Story6 | C61 | 32 MPa RC Column (60 cm x 60 cm) | Column | 32MPa | Concrete Rectangular | 600 | 600 | 3600 | 3100 | 1.12 | 2730.28 | G300E | 20155166.67 | 158.14 | G300E | 0 | 0
1374 | Story6 | C62 | 32 MPa RC Column (60 cm x 60 cm) | Column | 32MPa | Concrete Rectangular | 600 | 600 | 3600 | 3100 | 1.12 | 2730.28 | G300E | 21041766.67 | 165.1 | G300E | 0 | 0
1375 | Story6 | C63 | 32 MPa RC Column (60 cm x 60 cm) | Column | 32MPa | Concrete Rectangular | 600 | 600 | 3600 | 3100 | 1.12 | 2730.28 | G300E | 17518100 | 137.45 | G300E | 0 | 0
1376 | Story6 | C64 | 32 MPa RC Column (60 cm x 60 cm) | Column | 32MPa | Concrete Rectangular | 600 | 600 | 3600 | 3100 | 1.12 | 2730.28 | G300E | 11160000 | 87.57 | G300E | 0 | 0
1377 | Story6 | C7 | 32 MPa RC Column (60 cm x 60 cm) | Column | 32MPa | Concrete Rectangular | 600 | 600 | 3600 | 3100 | 1.12 | 2730.28 | G300E | 17519133.33 | 137.46 | G300E | 0 | 0
1378 | Story6 | C8 | 32 MPa RC Column (60 cm x 60 cm) | Column | 32MPa | Concrete Rectangular | 600 | 600 | 3600 | 3100 | 1.12 | 2730.28 | G300E | 11160000 | 87.57 | G300E | 0 | 0
1379 | Story6 | C9 | 32 MPa RC Column (60 cm x 60 cm) | Column | 32MPa | Concrete Rectangular | 600 | 600 | 3600 | 3100 | 1.12 | 2730.28 | G300E | 11160000 | 87.57 | G300E | 0 | 0
1380 | Story7 | C1 | 32 MPa RC Column (57.5 cm x 57.5 cm) | Column | 32MPa | Concrete Rectangular | 575 | 575 | 3306.3 | 3075 | 1.02 | 2487.27 | G300E | 10165950 | 79.77 | G300E | 0 | 0
1381 | Story7 | C10 | 32 MPa RC Column (57.5 cm x 57.5 cm) | Column | 32MPa | Concrete Rectangular | 575 | 575 | 3306.3 | 3075 | 1.02 | 2487.27 | G300E | 61124850 | 479.61 | G300E | 0 | 0
1382 | Story7 | C11 | 32 MPa RC Column (57.5 cm x 57.5 cm) | Column | 32MPa | Concrete Rectangular | 575 | 575 | 3306.3 | 3075 | 1.02 | 2487.27 | G300E | 64459175 | 505.77 | G300E | 0 | 0
1383 | Story7 | C12 | 32 MPa RC Column (57.5 cm x 57.5 cm) | Column | 32MPa | Concrete Rectangular | 575 | 575 | 3306.3 | 3075 | 1.02 | 2487.27 | G300E | 55999850 | 439.4 | G300E | 0 | 0
1384 | Story7 | C13 | 32 MPa RC Column (57.5 cm x 57.5 cm) | Column | 32MPa | Concrete Rectangular | 575 | 575 | 3306.3 | 3075 | 1.02 | 2487.27 | G300E | 56021375 | 439.56 | G300E | 0 | 0
1385 | Story7 | C14 | 32 MPa RC Column (57.5 cm x 57.5 cm) | Column | 32MPa | Concrete Rectangular | 575 | 575 | 3306.3 | 3075 | 1.02 | 2487.27 | G300E | 64409975 | 505.38 | G300E | 0 | 0
1386 | Story7 | C15 | 32 MPa RC Column (57.5 cm x 57.5 cm) | Column | 32MPa | Concrete Rectangular | 575 | 575 | 3306.3 | 3075 | 1.02 | 2487.27 | G300E | 61151500 | 479.82 | G300E | 0 | 0
1387 | Story7 | C16 | 32 MPa RC Column (57.5 cm x 57.5 cm) | Column | 32MPa | Concrete Rectangular | 575 | 575 | 3306.3 | 3075 | 1.02 | 2487.27 | G300E | 10165950 | 79.77 | G300E | 0 | 0
1388 | Story7 | C17 | 32 MPa RC Column (57.5 cm x 57.5 cm) | Column | 32MPa | Concrete Rectangular | 575 | 575 | 3306.3 | 3075 | 1.02 | 2487.27 | G300E | 10165950 | 79.77 | G300E | 0 | 0
1389 | Story7 | C18 | 32 MPa RC Column (57.5 cm x 57.5 cm) | Column | 32MPa | Concrete Rectangular | 575 | 575 | 3306.3 | 3075 | 1.02 | 2487.27 | G300E | 72509525 | 568.94 | G300E | 0 | 0
1390 | Story7 | C19 | 32 MPa RC Column (57.5 cm x 57.5 cm) | Column | 32MPa | Concrete Rectangular | 575 | 575 | 3306.3 | 3075 | 1.02 | 2487.27 | G300E | 67639750 | 530.73 | G300E | 0 | 0
1391 | Story7 | C2 | 32 MPa RC Column (57.5 cm x 57.5 cm) | Column | 32MPa | Concrete Rectangular | 575 | 575 | 3306.3 | 3075 | 1.02 | 2487.27 | G300E | 20364700 | 159.79 | G300E | 0 | 0
1392 | Story7 | C20 | 32 MPa RC Column (57.5 cm x 57.5 cm) | Column | 32MPa | Concrete Rectangular | 575 | 575 | 3306.3 | 3075 | 1.02 | 2487.27 | G300E | 23912225 | 187.62 | G300E | 0 | 0
1393 | Story7 | C21 | 32 MPa RC Column (57.5 cm x 57.5 cm) | Column | 32MPa | Concrete Rectangular | 575 | 575 | 3306.3 | 3075 | 1.02 | 2487.27 | G300E | 23745150 | 186.31 | G300E | 0 | 0
1394 | Story7 | C22 | 32 MPa RC Column (57.5 cm x 57.5 cm) | Column | 32MPa | Concrete Rectangular | 575 | 575 | 3306.3 | 3075 | 1.02 | 2487.27 | G300E | 67650000 | 530.81 | G300E | 0 | 0
1395 | Story7 | C23 | 32 MPa RC Column (57.5 cm x 57.5 cm) | Column | 32MPa | Concrete Rectangular | 575 | 575 | 3306.3 | 3075 | 1.02 | 2487.27 | G300E | 72525925 | 569.07 | G300E | 0 | 0
1396 | Story7 | C24 | 32 MPa RC Column (57.5 cm x 57.5 cm) | Column | 32MPa | Concrete Rectangular | 575 | 575 | 3306.3 | 3075 | 1.02 | 2487.27 | G300E | 10165950 | 79.77 | G300E | 0 | 0
1397 | Story7 | C25 | 32 MPa RC Column (57.5 cm x 57.5 cm) | Column | 32MPa | Concrete Rectangular | 575 | 575 | 3306.3 | 3075 | 1.02 | 2487.27 | G300E | 10165950 | 79.77 | G300E | 0 | 0
1398 | Story7 | C26 | 32 MPa RC Column (57.5 cm x 57.5 cm) | Column | 32MPa | Concrete Rectangular | 575 | 575 | 3306.3 | 3075 | 1.02 | 2487.27 | G300E | 73473025 | 576.5 | G300E | 0 | 0
1399 | Story7 | C27 | 32 MPa RC Column (57.5 cm x 57.5 cm) | Column | 32MPa | Concrete Rectangular | 575 | 575 | 3306.3 | 3075 | 1.02 | 2487.27 | G300E | 56089025 | 440.1 | G300E | 0 | 0
1400 | Story7 | C3 | 32 MPa RC Column (57.5 cm x 57.5 cm) | Column | 32MPa | Concrete Rectangular | 575 | 575 | 3306.3 | 3075 | 1.02 | 2487.27 | G300E | 24481100 | 192.09 | G300E | 0 | 0
1401 | Story7 | C30 | 32 MPa RC Column (57.5 cm x 57.5 cm) | Column | 32MPa | Concrete Rectangular | 575 | 575 | 3306.3 | 3075 | 1.02 | 2487.27 | G300E | 56104400 | 440.22 | G300E | 0 | 0
1402 | Story7 | C31 | 32 MPa RC Column (57.5 cm x 57.5 cm) | Column | 32MPa | Concrete Rectangular | 575 | 575 | 3306.3 | 3075 | 1.02 | 2487.27 | G300E | 73479175 | 576.54 | G300E | 0 | 0
1403 | Story7 | C32 | 32 MPa RC Column (57.5 cm x 57.5 cm) | Column | 32MPa | Concrete Rectangular | 575 | 575 | 3306.3 | 3075 | 1.02 | 2487.27 | G300E | 10165950 | 79.77 | G300E | 0 | 0
1404 | Story7 | C33 | 32 MPa RC Column (57.5 cm x 57.5 cm) | Column | 32MPa | Concrete Rectangular | 575 | 575 | 3306.3 | 3075 | 1.02 | 2487.27 | G300E | 10165950 | 79.77 | G300E | 0 | 0
1405 | Story7 | C34 | 32 MPa RC Column (57.5 cm x 57.5 cm) | Column | 32MPa | Concrete Rectangular | 575 | 575 | 3306.3 | 3075 | 1.02 | 2487.27 | G300E | 73478150 | 576.54 | G300E | 0 | 0
1406 | Story7 | C35 | 32 MPa RC Column (57.5 cm x 57.5 cm) | Column | 32MPa | Concrete Rectangular | 575 | 575 | 3306.3 | 3075 | 1.02 | 2487.27 | G300E | 56104400 | 440.22 | G300E | 0 | 0
1407 | Story7 | C38 | 32 MPa RC Column (57.5 cm x 57.5 cm) | Column | 32MPa | Concrete Rectangular | 575 | 575 | 3306.3 | 3075 | 1.02 | 2487.27 | G300E | 56113625 | 440.29 | G300E | 0 | 0
1408 | Story7 | C39 | 32 MPa RC Column (57.5 cm x 57.5 cm) | Column | 32MPa | Concrete Rectangular | 575 | 575 | 3306.3 | 3075 | 1.02 | 2487.27 | G300E | 73480200 | 576.55 | G300E | 0 | 0
1409 | Story7 | C4 | 32 MPa RC Column (57.5 cm x 57.5 cm) | Column | 32MPa | Concrete Rectangular | 575 | 575 | 3306.3 | 3075 | 1.02 | 2487.27 | G300E | 23183450 | 181.91 | G300E | 0 | 0
1410 | Story7 | C40 | 32 MPa RC Column (57.5 cm x 57.5 cm) | Column | 32MPa | Concrete Rectangular | 575 | 575 | 3306.3 | 3075 | 1.02 | 2487.27 | G300E | 10165950 | 79.77 | G300E | 0 | 0
1411 | Story7 | C41 | 32 MPa RC Column (57.5 cm x 57.5 cm) | Column | 32MPa | Concrete Rectangular | 575 | 575 | 3306.3 | 3075 | 1.02 | 2487.27 | G300E | 10165950 | 79.77 | G300E | 0 | 0
1412 | Story7 | C42 | 32 MPa RC Column (57.5 cm x 57.5 cm) | Column | 32MPa | Concrete Rectangular | 575 | 575 | 3306.3 | 3075 | 1.02 | 2487.27 | G300E | 72525925 | 569.07 | G300E | 0 | 0
1413 | Story7 | C43 | 32 MPa RC Column (57.5 cm x 57.5 cm) | Column | 32MPa | Concrete Rectangular | 575 | 575 | 3306.3 | 3075 | 1.02 | 2487.27 | G300E | 67663325 | 530.91 | G300E | 0 | 0
1414 | Story7 | C44 | 32 MPa RC Column (57.5 cm x 57.5 cm) | Column | 32MPa | Concrete Rectangular | 575 | 575 | 3306.3 | 3075 | 1.02 | 2487.27 | G300E | 23806650 | 186.8 | G300E | 0 | 0
1415 | Story7 | C45 | 32 MPa RC Column (57.5 cm x 57.5 cm) | Column | 32MPa | Concrete Rectangular | 575 | 575 | 3306.3 | 3075 | 1.02 | 2487.27 | G300E | 23807675 | 186.8 | G300E | 0 | 0
1416 | Story7 | C46 | 32 MPa RC Column (57.5 cm x 57.5 cm) | Column | 32MPa | Concrete Rectangular | 575 | 575 | 3306.3 | 3075 | 1.02 | 2487.27 | G300E | 67665375 | 530.93 | G300E | 0 | 0
1417 | Story7 | C47 | 32 MPa RC Column (57.5 cm x 57.5 cm) | Column | 32MPa | Concrete Rectangular | 575 | 575 | 3306.3 | 3075 | 1.02 | 2487.27 | G300E | 72525925 | 569.07 | G300E | 0 | 0
1418 | Story7 | C48 | 32 MPa RC Column (57.5 cm x 57.5 cm) | Column | 32MPa | Concrete Rectangular | 575 | 575 | 3306.3 | 3075 | 1.02 | 2487.27 | G300E | 10165950 | 79.77 | G300E | 0 | 0
1419 | Story7 | C49 | 32 MPa RC Column (57.5 cm x 57.5 cm) | Column | 32MPa | Concrete Rectangular | 575 | 575 | 3306.3 | 3075 | 1.02 | 2487.27 | G300E | 10165950 | 79.77 | G300E | 0 | 0
1420 | Story7 | C5 | 32 MPa RC Column (57.5 cm x 57.5 cm) | Column | 32MPa | Concrete Rectangular | 575 | 575 | 3306.3 | 3075 | 1.02 | 2487.27 | G300E | 23285950 | 182.71 | G300E | 0 | 0
1421 | Story7 | C50 | 32 MPa RC Column (57.5 cm x 57.5 cm) | Column | 32MPa | Concrete Rectangular | 575 | 575 | 3306.3 | 3075 | 1.02 | 2487.27 | G300E | 61152525 | 479.83 | G300E | 0 | 0
1422 | Story7 | C51 | 32 MPa RC Column (57.5 cm x 57.5 cm) | Column | 32MPa | Concrete Rectangular | 575 | 575 | 3306.3 | 3075 | 1.02 | 2487.27 | G300E | 64418175 | 505.45 | G300E | 0 | 0
1423 | Story7 | C52 | 32 MPa RC Column (57.5 cm x 57.5 cm) | Column | 32MPa | Concrete Rectangular | 575 | 575 | 3306.3 | 3075 | 1.02 | 2487.27 | G300E | 56075700 | 439.99 | G300E | 0 | 0
1424 | Story7 | C53 | 32 MPa RC Column (57.5 cm x 57.5 cm) | Column | 32MPa | Concrete Rectangular | 575 | 575 | 3306.3 | 3075 | 1.02 | 2487.27 | G300E | 56074675 | 439.98 | G300E | 0 | 0
1425 | Story7 | C54 | 32 MPa RC Column (57.5 cm x 57.5 cm) | Column | 32MPa | Concrete Rectangular | 575 | 575 | 3306.3 | 3075 | 1.02 | 2487.27 | G300E | 64418175 | 505.45 | G300E | 0 | 0
1426 | Story7 | C55 | 32 MPa RC Column (57.5 cm x 57.5 cm) | Column | 32MPa | Concrete Rectangular | 575 | 575 | 3306.3 | 3075 | 1.02 | 2487.27 | G300E | 61151500 | 479.82 | G300E | 0 | 0
1427 | Story7 | C56 | 32 MPa RC Column (57.5 cm x 57.5 cm) | Column | 32MPa | Concrete Rectangular | 575 | 575 | 3306.3 | 3075 | 1.02 | 2487.27 | G300E | 10165950 | 79.77 | G300E | 0 | 0
1428 | Story7 | C57 | 32 MPa RC Column (57.5 cm x 57.5 cm) | Column | 32MPa | Concrete Rectangular | 575 | 575 | 3306.3 | 3075 | 1.02 | 2487.27 | G300E | 10165950 | 79.77 | G300E | 0 | 0
1429 | Story7 | C58 | 32 MPa RC Column (57.5 cm x 57.5 cm) | Column | 32MPa | Concrete Rectangular | 575 | 575 | 3306.3 | 3075 | 1.02 | 2487.27 | G300E | 20420050 | 160.22 | G300E | 0 | 0
1430 | Story7 | C59 | 32 MPa RC Column (57.5 cm x 57.5 cm) | Column | 32MPa | Concrete Rectangular | 575 | 575 | 3306.3 | 3075 | 1.02 | 2487.27 | G300E | 24162325 | 189.59 | G300E | 0 | 0
1431 | Story7 | C6 | 32 MPa RC Column (57.5 cm x 57.5 cm) | Column | 32MPa | Concrete Rectangular | 575 | 575 | 3306.3 | 3075 | 1.02 | 2487.27 | G300E | 24159250 | 189.56 | G300E | 0 | 0
1432 | Story7 | C60 | 32 MPa RC Column (57.5 cm x 57.5 cm) | Column | 32MPa | Concrete Rectangular | 575 | 575 | 3306.3 | 3075 | 1.02 | 2487.27 | G300E | 23312600 | 182.92 | G300E | 0 | 0
1433 | Story7 | C61 | 32 MPa RC Column (57.5 cm x 57.5 cm) | Column | 32MPa | Concrete Rectangular | 575 | 575 | 3306.3 | 3075 | 1.02 | 2487.27 | G300E | 23312600 | 182.92 | G300E | 0 | 0
1434 | Story7 | C62 | 32 MPa RC Column (57.5 cm x 57.5 cm) | Column | 32MPa | Concrete Rectangular | 575 | 575 | 3306.3 | 3075 | 1.02 | 2487.27 | G300E | 24160275 | 189.57 | G300E | 0 | 0
1435 | Story7 | C63 | 32 MPa RC Column (57.5 cm x 57.5 cm) | Column | 32MPa | Concrete Rectangular | 575 | 575 | 3306.3 | 3075 | 1.02 | 2487.27 | G300E | 20416975 | 160.2 | G300E | 0 | 0
1436 | Story7 | C64 | 32 MPa RC Column (57.5 cm x 57.5 cm) | Column | 32MPa | Concrete Rectangular | 575 | 575 | 3306.3 | 3075 | 1.02 | 2487.27 | G300E | 10165950 | 79.77 | G300E | 0 | 0
1437 | Story7 | C7 | 32 MPa RC Column (57.5 cm x 57.5 cm) | Column | 32MPa | Concrete Rectangular | 575 | 575 | 3306.3 | 3075 | 1.02 | 2487.27 | G300E | 20420050 | 160.22 | G300E | 0 | 0
1438 | Story7 | C8 | 32 MPa RC Column (57.5 cm x 57.5 cm) | Column | 32MPa | Concrete Rectangular | 575 | 575 | 3306.3 | 3075 | 1.02 | 2487.27 | G300E | 10165950 | 79.77 | G300E | 0 | 0
1439 | Story7 | C9 | 32 MPa RC Column (57.5 cm x 57.5 cm) | Column | 32MPa | Concrete Rectangular | 575 | 575 | 3306.3 | 3075 | 1.02 | 2487.27 | G300E | 10165950 | 79.77 | G300E | 0 | 0
1440 | Story8 | C1 | 32 MPa RC Column (57.5 cm x 57.5 cm) | Column | 32MPa | Concrete Rectangular | 575 | 575 | 3306.3 | 3075 | 1.02 | 2487.27 | G300E | 10165950 | 79.77 | G300E | 0 | 0
1441 | Story8 | C10 | 32 MPa RC Column (57.5 cm x 57.5 cm) | Column | 32MPa | Concrete Rectangular | 575 | 575 | 3306.3 | 3075 | 1.02 | 2487.27 | G300E | 52714725 | 413.62 | G300E | 0 | 0
1442 | Story8 | C11 | 32 MPa RC Column (57.5 cm x 57.5 cm) | Column | 32MPa | Concrete Rectangular | 575 | 575 | 3306.3 | 3075 | 1.02 | 2487.27 | G300E | 55755900 | 437.48 | G300E | 0 | 0
1443 | Story8 | C12 | 32 MPa RC Column (57.5 cm x 57.5 cm) | Column | 32MPa | Concrete Rectangular | 575 | 575 | 3306.3 | 3075 | 1.02 | 2487.27 | G300E | 47153075 | 369.98 | G300E | 0 | 0
1444 | Story8 | C13 | 32 MPa RC Column (57.5 cm x 57.5 cm) | Column | 32MPa | Concrete Rectangular | 575 | 575 | 3306.3 | 3075 | 1.02 | 2487.27 | G300E | 47172550 | 370.13 | G300E | 0 | 0
1445 | Story8 | C14 | 32 MPa RC Column (57.5 cm x 57.5 cm) | Column | 32MPa | Concrete Rectangular | 575 | 575 | 3306.3 | 3075 | 1.02 | 2487.27 | G300E | 55710800 | 437.13 | G300E | 0 | 0
1446 | Story8 | C15 | 32 MPa RC Column (57.5 cm x 57.5 cm) | Column | 32MPa | Concrete Rectangular | 575 | 575 | 3306.3 | 3075 | 1.02 | 2487.27 | G300E | 52741375 | 413.83 | G300E | 0 | 0
1447 | Story8 | C16 | 32 MPa RC Column (57.5 cm x 57.5 cm) | Column | 32MPa | Concrete Rectangular | 575 | 575 | 3306.3 | 3075 | 1.02 | 2487.27 | G300E | 10165950 | 79.77 | G300E | 0 | 0
1448 | Story8 | C17 | 32 MPa RC Column (57.5 cm x 57.5 cm) | Column | 32MPa | Concrete Rectangular | 575 | 575 | 3306.3 | 3075 | 1.02 | 2487.27 | G300E | 10165950 | 79.77 | G300E | 0 | 0
1449 | Story8 | C18 | 32 MPa RC Column (57.5 cm x 57.5 cm) | Column | 32MPa | Concrete Rectangular | 575 | 575 | 3306.3 | 3075 | 1.02 | 2487.27 | G300E | 63088750 | 495.02 | G300E | 0 | 0
1450 | Story8 | C19 | 32 MPa RC Column (57.5 cm x 57.5 cm) | Column | 32MPa | Concrete Rectangular | 575 | 575 | 3306.3 | 3075 | 1.02 | 2487.27 | G300E | 58473175 | 458.8 | G300E | 0 | 0
1451 | Story8 | C2 | 32 MPa RC Column (57.5 cm x 57.5 cm) | Column | 32MPa | Concrete Rectangular | 575 | 575 | 3306.3 | 3075 | 1.02 | 2487.27 | G300E | 14292600 | 112.15 | G300E | 0 | 0
1452 | Story8 | C20 | 32 MPa RC Column (57.5 cm x 57.5 cm) | Column | 32MPa | Concrete Rectangular | 575 | 575 | 3306.3 | 3075 | 1.02 | 2487.27 | G300E | 16054575 | 125.97 | G300E | 0 | 0
1453 | Story8 | C21 | 32 MPa RC Column (57.5 cm x 57.5 cm) | Column | 32MPa | Concrete Rectangular | 575 | 575 | 3306.3 | 3075 | 1.02 | 2487.27 | G300E | 15912100 | 124.85 | G300E | 0 | 0
1454 | Story8 | C22 | 32 MPa RC Column (57.5 cm x 57.5 cm) | Column | 32MPa | Concrete Rectangular | 575 | 575 | 3306.3 | 3075 | 1.02 | 2487.27 | G300E | 58478300 | 458.84 | G300E | 0 | 0
1455 | Story8 | C23 | 32 MPa RC Column (57.5 cm x 57.5 cm) | Column | 32MPa | Concrete Rectangular | 575 | 575 | 3306.3 | 3075 | 1.02 | 2487.27 | G300E | 63106175 | 495.15 | G300E | 0 | 0
1456 | Story8 | C24 | 32 MPa RC Column (57.5 cm x 57.5 cm) | Column | 32MPa | Concrete Rectangular | 575 | 575 | 3306.3 | 3075 | 1.02 | 2487.27 | G300E | 10165950 | 79.77 | G300E | 0 | 0
1457 | Story8 | C25 | 32 MPa RC Column (57.5 cm x 57.5 cm) | Column | 32MPa | Concrete Rectangular | 575 | 575 | 3306.3 | 3075 | 1.02 | 2487.27 | G300E | 10165950 | 79.77 | G300E | 0 | 0
1458 | Story8 | C26 | 32 MPa RC Column (57.5 cm x 57.5 cm) | Column | 32MPa | Concrete Rectangular | 575 | 575 | 3306.3 | 3075 | 1.02 | 2487.27 | G300E | 64139375 | 503.26 | G300E | 0 | 0
1459 | Story8 | C27 | 32 MPa RC Column (57.5 cm x 57.5 cm) | Column | 32MPa | Concrete Rectangular | 575 | 575 | 3306.3 | 3075 | 1.02 | 2487.27 | G300E | 47207400 | 370.41 | G300E | 0 | 0
1460 | Story8 | C3 | 32 MPa RC Column (57.5 cm x 57.5 cm) | Column | 32MPa | Concrete Rectangular | 575 | 575 | 3306.3 | 3075 | 1.02 | 2487.27 | G300E | 18074850 | 141.82 | G300E | 0 | 0
1461 | Story8 | C30 | 32 MPa RC Column (57.5 cm x 57.5 cm) | Column | 32MPa | Concrete Rectangular | 575 | 575 | 3306.3 | 3075 | 1.02 | 2487.27 | G300E | 47222775 | 370.53 | G300E | 0 | 0
1462 | Story8 | C31 | 32 MPa RC Column (57.5 cm x 57.5 cm) | Column | 32MPa | Concrete Rectangular | 575 | 575 | 3306.3 | 3075 | 1.02 | 2487.27 | G300E | 64146550 | 503.32 | G300E | 0 | 0
1463 | Story8 | C32 | 32 MPa RC Column (57.5 cm x 57.5 cm) | Column | 32MPa | Concrete Rectangular | 575 | 575 | 3306.3 | 3075 | 1.02 | 2487.27 | G300E | 10165950 | 79.77 | G300E | 0 | 0
1464 | Story8 | C33 | 32 MPa RC Column (57.5 cm x 57.5 cm) | Column | 32MPa | Concrete Rectangular | 575 | 575 | 3306.3 | 3075 | 1.02 | 2487.27 | G300E | 10165950 | 79.77 | G300E | 0 | 0
1465 | Story8 | C34 | 32 MPa RC Column (57.5 cm x 57.5 cm) | Column | 32MPa | Concrete Rectangular | 575 | 575 | 3306.3 | 3075 | 1.02 | 2487.27 | G300E | 64144500 | 503.3 | G300E | 0 | 0
1466 | Story8 | C35 | 32 MPa RC Column (57.5 cm x 57.5 cm) | Column | 32MPa | Concrete Rectangular | 575 | 575 | 3306.3 | 3075 | 1.02 | 2487.27 | G300E | 47221750 | 370.52 | G300E | 0 | 0
1467 | Story8 | C38 | 32 MPa RC Column (57.5 cm x 57.5 cm) | Column | 32MPa | Concrete Rectangular | 575 | 575 | 3306.3 | 3075 | 1.02 | 2487.27 | G300E | 47232000 | 370.6 | G300E | 0 | 0
1468 | Story8 | C39 | 32 MPa RC Column (57.5 cm x 57.5 cm) | Column | 32MPa | Concrete Rectangular | 575 | 575 | 3306.3 | 3075 | 1.02 | 2487.27 | G300E | 64146550 | 503.32 | G300E | 0 | 0
1469 | Story8 | C4 | 32 MPa RC Column (57.5 cm x 57.5 cm) | Column | 32MPa | Concrete Rectangular | 575 | 575 | 3306.3 | 3075 | 1.02 | 2487.27 | G300E | 16902250 | 132.62 | G300E | 0 | 0
1470 | Story8 | C40 | 32 MPa RC Column (57.5 cm x 57.5 cm) | Column | 32MPa | Concrete Rectangular | 575 | 575 | 3306.3 | 3075 | 1.02 | 2487.27 | G300E | 10165950 | 79.77 | G300E | 0 | 0
1471 | Story8 | C41 | 32 MPa RC Column (57.5 cm x 57.5 cm) | Column | 32MPa | Concrete Rectangular | 575 | 575 | 3306.3 | 3075 | 1.02 | 2487.27 | G300E | 10165950 | 79.77 | G300E | 0 | 0
1472 | Story8 | C42 | 32 MPa RC Column (57.5 cm x 57.5 cm) | Column | 32MPa | Concrete Rectangular | 575 | 575 | 3306.3 | 3075 | 1.02 | 2487.27 | G300E | 63106175 | 495.15 | G300E | 0 | 0
1473 | Story8 | C43 | 32 MPa RC Column (57.5 cm x 57.5 cm) | Column | 32MPa | Concrete Rectangular | 575 | 575 | 3306.3 | 3075 | 1.02 | 2487.27 | G300E | 58490600 | 458.94 | G300E | 0 | 0
1474 | Story8 | C44 | 32 MPa RC Column (57.5 cm x 57.5 cm) | Column | 32MPa | Concrete Rectangular | 575 | 575 | 3306.3 | 3075 | 1.02 | 2487.27 | G300E | 15966425 | 125.28 | G300E | 0 | 0
1475 | Story8 | C45 | 32 MPa RC Column (57.5 cm x 57.5 cm) | Column | 32MPa | Concrete Rectangular | 575 | 575 | 3306.3 | 3075 | 1.02 | 2487.27 | G300E | 15966425 | 125.28 | G300E | 0 | 0
1476 | Story8 | C46 | 32 MPa RC Column (57.5 cm x 57.5 cm) | Column | 32MPa | Concrete Rectangular | 575 | 575 | 3306.3 | 3075 | 1.02 | 2487.27 | G300E | 58492650 | 458.96 | G300E | 0 | 0
1477 | Story8 | C47 | 32 MPa RC Column (57.5 cm x 57.5 cm) | Column | 32MPa | Concrete Rectangular | 575 | 575 | 3306.3 | 3075 | 1.02 | 2487.27 | G300E | 63106175 | 495.15 | G300E | 0 | 0
1478 | Story8 | C48 | 32 MPa RC Column (57.5 cm x 57.5 cm) | Column | 32MPa | Concrete Rectangular | 575 | 575 | 3306.3 | 3075 | 1.02 | 2487.27 | G300E | 10165950 | 79.77 | G300E | 0 | 0
1479 | Story8 | C49 | 32 MPa RC Column (57.5 cm x 57.5 cm) | Column | 32MPa | Concrete Rectangular | 575 | 575 | 3306.3 | 3075 | 1.02 | 2487.27 | G300E | 10165950 | 79.77 | G300E | 0 | 0
1480 | Story8 | C5 | 32 MPa RC Column (57.5 cm x 57.5 cm) | Column | 32MPa | Concrete Rectangular | 575 | 575 | 3306.3 | 3075 | 1.02 | 2487.27 | G300E | 16989375 | 133.3 | G300E | 0 | 0
1481 | Story8 | C50 | 32 MPa RC Column (57.5 cm x 57.5 cm) | Column | 32MPa | Concrete Rectangular | 575 | 575 | 3306.3 | 3075 | 1.02 | 2487.27 | G300E | 52741375 | 413.83 | G300E | 0 | 0
1482 | Story8 | C51 | 32 MPa RC Column (57.5 cm x 57.5 cm) | Column | 32MPa | Concrete Rectangular | 575 | 575 | 3306.3 | 3075 | 1.02 | 2487.27 | G300E | 55717975 | 437.18 | G300E | 0 | 0
1483 | Story8 | C52 | 32 MPa RC Column (57.5 cm x 57.5 cm) | Column | 32MPa | Concrete Rectangular | 575 | 575 | 3306.3 | 3075 | 1.02 | 2487.27 | G300E | 47229950 | 370.58 | G300E | 0 | 0
1484 | Story8 | C53 | 32 MPa RC Column (57.5 cm x 57.5 cm) | Column | 32MPa | Concrete Rectangular | 575 | 575 | 3306.3 | 3075 | 1.02 | 2487.27 | G300E | 47228925 | 370.58 | G300E | 0 | 0
1485 | Story8 | C54 | 32 MPa RC Column (57.5 cm x 57.5 cm) | Column | 32MPa | Concrete Rectangular | 575 | 575 | 3306.3 | 3075 | 1.02 | 2487.27 | G300E | 55717975 | 437.18 | G300E | 0 | 0
1486 | Story8 | C55 | 32 MPa RC Column (57.5 cm x 57.5 cm) | Column | 32MPa | Concrete Rectangular | 575 | 575 | 3306.3 | 3075 | 1.02 | 2487.27 | G300E | 52740350 | 413.82 | G300E | 0 | 0
1487 | Story8 | C56 | 32 MPa RC Column (57.5 cm x 57.5 cm) | Column | 32MPa | Concrete Rectangular | 575 | 575 | 3306.3 | 3075 | 1.02 | 2487.27 | G300E | 10165950 | 79.77 | G300E | 0 | 0
1488 | Story8 | C57 | 32 MPa RC Column (57.5 cm x 57.5 cm) | Column | 32MPa | Concrete Rectangular | 575 | 575 | 3306.3 | 3075 | 1.02 | 2487.27 | G300E | 10165950 | 79.77 | G300E | 0 | 0
1489 | Story8 | C58 | 32 MPa RC Column (57.5 cm x 57.5 cm) | Column | 32MPa | Concrete Rectangular | 575 | 575 | 3306.3 | 3075 | 1.02 | 2487.27 | G300E | 14338725 | 112.51 | G300E | 0 | 0
1490 | Story8 | C59 | 32 MPa RC Column (57.5 cm x 57.5 cm) | Column | 32MPa | Concrete Rectangular | 575 | 575 | 3306.3 | 3075 | 1.02 | 2487.27 | G300E | 17789900 | 139.59 | G300E | 0 | 0
1491 | Story8 | C6 | 32 MPa RC Column (57.5 cm x 57.5 cm) | Column | 32MPa | Concrete Rectangular | 575 | 575 | 3306.3 | 3075 | 1.02 | 2487.27 | G300E | 17788875 | 139.58 | G300E | 0 | 0
1492 | Story8 | C60 | 32 MPa RC Column (57.5 cm x 57.5 cm) | Column | 32MPa | Concrete Rectangular | 575 | 575 | 3306.3 | 3075 | 1.02 | 2487.27 | G300E | 17012950 | 133.49 | G300E | 0 | 0
1493 | Story8 | C61 | 32 MPa RC Column (57.5 cm x 57.5 cm) | Column | 32MPa | Concrete Rectangular | 575 | 575 | 3306.3 | 3075 | 1.02 | 2487.27 | G300E | 17012950 | 133.49 | G300E | 0 | 0
1494 | Story8 | C62 | 32 MPa RC Column (57.5 cm x 57.5 cm) | Column | 32MPa | Concrete Rectangular | 575 | 575 | 3306.3 | 3075 | 1.02 | 2487.27 | G300E | 17788875 | 139.58 | G300E | 0 | 0
1495 | Story8 | C63 | 32 MPa RC Column (57.5 cm x 57.5 cm) | Column | 32MPa | Concrete Rectangular | 575 | 575 | 3306.3 | 3075 | 1.02 | 2487.27 | G300E | 14337700 | 112.5 | G300E | 0 | 0
1496 | Story8 | C64 | 32 MPa RC Column (57.5 cm x 57.5 cm) | Column | 32MPa | Concrete Rectangular | 575 | 575 | 3306.3 | 3075 | 1.02 | 2487.27 | G300E | 10165950 | 79.77 | G300E | 0 | 0
1497 | Story8 | C7 | 32 MPa RC Column (57.5 cm x 57.5 cm) | Column | 32MPa | Concrete Rectangular | 575 | 575 | 3306.3 | 3075 | 1.02 | 2487.27 | G300E | 14338725 | 112.51 | G300E | 0 | 0
1498 | Story8 | C8 | 32 MPa RC Column (57.5 cm x 57.5 cm) | Column | 32MPa | Concrete Rectangular | 575 | 575 | 3306.3 | 3075 | 1.02 | 2487.27 | G300E | 10165950 | 79.77 | G300E | 0 | 0
1499 | Story8 | C9 | 32 MPa RC Column (57.5 cm x 57.5 cm) | Column | 32MPa | Concrete Rectangular | 575 | 575 | 3306.3 | 3075 | 1.02 | 2487.27 | G300E | 10165950 | 79.77 | G300E | 0 | 0
1500 | Story9 | C1 | 32 MPa RC Column (55 cm x 55 cm) | Column | 32MPa | Concrete Rectangular | 550 | 550 | 3025 | 3075 | 0.93 | 2275.69 | G300E | 9301875 | 72.99 | G300E | 0 | 0
1501 | Story9 | C10 | 32 MPa RC Column (55 cm x 55 cm) | Column | 32MPa | Concrete Rectangular | 550 | 550 | 3025 | 3075 | 0.93 | 2275.69 | G300E | 52609150 | 412.79 | G300E | 0 | 0
1502 | Story9 | C11 | 32 MPa RC Column (55 cm x 55 cm) | Column | 32MPa | Concrete Rectangular | 550 | 550 | 3025 | 3075 | 0.93 | 2275.69 | G300E | 55432000 | 434.94 | G300E | 0 | 0
1503 | Story9 | C12 | 32 MPa RC Column (55 cm x 55 cm) | Column | 32MPa | Concrete Rectangular | 550 | 550 | 3025 | 3075 | 0.93 | 2275.69 | G300E | 47547700 | 373.08 | G300E | 0 | 0
1504 | Story9 | C13 | 32 MPa RC Column (55 cm x 55 cm) | Column | 32MPa | Concrete Rectangular | 550 | 550 | 3025 | 3075 | 0.93 | 2275.69 | G300E | 47564100 | 373.21 | G300E | 0 | 0
1505 | Story9 | C14 | 32 MPa RC Column (55 cm x 55 cm) | Column | 32MPa | Concrete Rectangular | 550 | 550 | 3025 | 3075 | 0.93 | 2275.69 | G300E | 55386900 | 434.59 | G300E | 0 | 0
1506 | Story9 | C15 | 32 MPa RC Column (55 cm x 55 cm) | Column | 32MPa | Concrete Rectangular | 550 | 550 | 3025 | 3075 | 0.93 | 2275.69 | G300E | 52631700 | 412.97 | G300E | 0 | 0
1507 | Story9 | C16 | 32 MPa RC Column (55 cm x 55 cm) | Column | 32MPa | Concrete Rectangular | 550 | 550 | 3025 | 3075 | 0.93 | 2275.69 | G300E | 9301875 | 72.99 | G300E | 0 | 0
1508 | Story9 | C17 | 32 MPa RC Column (55 cm x 55 cm) | Column | 32MPa | Concrete Rectangular | 550 | 550 | 3025 | 3075 | 0.93 | 2275.69 | G300E | 9301875 | 72.99 | G300E | 0 | 0
1509 | Story9 | C18 | 32 MPa RC Column (55 cm x 55 cm) | Column | 32MPa | Concrete Rectangular | 550 | 550 | 3025 | 3075 | 0.93 | 2275.69 | G300E | 63110275 | 495.19 | G300E | 0 | 0
1510 | Story9 | C19 | 32 MPa RC Column (55 cm x 55 cm) | Column | 32MPa | Concrete Rectangular | 550 | 550 | 3025 | 3075 | 0.93 | 2275.69 | G300E | 58236400 | 456.94 | G300E | 0 | 0
1511 | Story9 | C2 | 32 MPa RC Column (55 cm x 55 cm) | Column | 32MPa | Concrete Rectangular | 550 | 550 | 3025 | 3075 | 0.93 | 2275.69 | G300E | 16779250 | 131.66 | G300E | 0 | 0
1512 | Story9 | C20 | 32 MPa RC Column (55 cm x 55 cm) | Column | 32MPa | Concrete Rectangular | 550 | 550 | 3025 | 3075 | 0.93 | 2275.69 | G300E | 17158500 | 134.63 | G300E | 0 | 0
1513 | Story9 | C21 | 32 MPa RC Column (55 cm x 55 cm) | Column | 32MPa | Concrete Rectangular | 550 | 550 | 3025 | 3075 | 0.93 | 2275.69 | G300E | 17030375 | 133.63 | G300E | 0 | 0
1514 | Story9 | C22 | 32 MPa RC Column (55 cm x 55 cm) | Column | 32MPa | Concrete Rectangular | 550 | 550 | 3025 | 3075 | 0.93 | 2275.69 | G300E | 58239475 | 456.97 | G300E | 0 | 0
1515 | Story9 | C23 | 32 MPa RC Column (55 cm x 55 cm) | Column | 32MPa | Concrete Rectangular | 550 | 550 | 3025 | 3075 | 0.93 | 2275.69 | G300E | 63125650 | 495.31 | G300E | 0 | 0
1516 | Story9 | C24 | 32 MPa RC Column (55 cm x 55 cm) | Column | 32MPa | Concrete Rectangular | 550 | 550 | 3025 | 3075 | 0.93 | 2275.69 | G300E | 9301875 | 72.99 | G300E | 0 | 0
1517 | Story9 | C25 | 32 MPa RC Column (55 cm x 55 cm) | Column | 32MPa | Concrete Rectangular | 550 | 550 | 3025 | 3075 | 0.93 | 2275.69 | G300E | 9301875 | 72.99 | G300E | 0 | 0
1518 | Story9 | C26 | 32 MPa RC Column (55 cm x 55 cm) | Column | 32MPa | Concrete Rectangular | 550 | 550 | 3025 | 3075 | 0.93 | 2275.69 | G300E | 64068650 | 502.71 | G300E | 0 | 0
1519 | Story9 | C27 | 32 MPa RC Column (55 cm x 55 cm) | Column | 32MPa | Concrete Rectangular | 550 | 550 | 3025 | 3075 | 0.93 | 2275.69 | G300E | 47497475 | 372.68 | G300E | 0 | 0
1520 | Story9 | C3 | 32 MPa RC Column (55 cm x 55 cm) | Column | 32MPa | Concrete Rectangular | 550 | 550 | 3025 | 3075 | 0.93 | 2275.69 | G300E | 20795200 | 163.17 | G300E | 0 | 0
1521 | Story9 | C30 | 32 MPa RC Column (55 cm x 55 cm) | Column | 32MPa | Concrete Rectangular | 550 | 550 | 3025 | 3075 | 0.93 | 2275.69 | G300E | 47510800 | 372.79 | G300E | 0 | 0
1522 | Story9 | C31 | 32 MPa RC Column (55 cm x 55 cm) | Column | 32MPa | Concrete Rectangular | 550 | 550 | 3025 | 3075 | 0.93 | 2275.69 | G300E | 64076850 | 502.77 | G300E | 0 | 0
1523 | Story9 | C32 | 32 MPa RC Column (55 cm x 55 cm) | Column | 32MPa | Concrete Rectangular | 550 | 550 | 3025 | 3075 | 0.93 | 2275.69 | G300E | 9301875 | 72.99 | G300E | 0 | 0
1524 | Story9 | C33 | 32 MPa RC Column (55 cm x 55 cm) | Column | 32MPa | Concrete Rectangular | 550 | 550 | 3025 | 3075 | 0.93 | 2275.69 | G300E | 9301875 | 72.99 | G300E | 0 | 0
1525 | Story9 | C34 | 32 MPa RC Column (55 cm x 55 cm) | Column | 32MPa | Concrete Rectangular | 550 | 550 | 3025 | 3075 | 0.93 | 2275.69 | G300E | 64074800 | 502.75 | G300E | 0 | 0
1526 | Story9 | C35 | 32 MPa RC Column (55 cm x 55 cm) | Column | 32MPa | Concrete Rectangular | 550 | 550 | 3025 | 3075 | 0.93 | 2275.69 | G300E | 47508750 | 372.77 | G300E | 0 | 0
1527 | Story9 | C38 | 32 MPa RC Column (55 cm x 55 cm) | Column | 32MPa | Concrete Rectangular | 550 | 550 | 3025 | 3075 | 0.93 | 2275.69 | G300E | 47519000 | 372.85 | G300E | 0 | 0
1528 | Story9 | C39 | 32 MPa RC Column (55 cm x 55 cm) | Column | 32MPa | Concrete Rectangular | 550 | 550 | 3025 | 3075 | 0.93 | 2275.69 | G300E | 64076850 | 502.77 | G300E | 0 | 0
1529 | Story9 | C4 | 32 MPa RC Column (55 cm x 55 cm) | Column | 32MPa | Concrete Rectangular | 550 | 550 | 3025 | 3075 | 0.93 | 2275.69 | G300E | 19572375 | 153.57 | G300E | 0 | 0
1530 | Story9 | C40 | 32 MPa RC Column (55 cm x 55 cm) | Column | 32MPa | Concrete Rectangular | 550 | 550 | 3025 | 3075 | 0.93 | 2275.69 | G300E | 9301875 | 72.99 | G300E | 0 | 0
1531 | Story9 | C41 | 32 MPa RC Column (55 cm x 55 cm) | Column | 32MPa | Concrete Rectangular | 550 | 550 | 3025 | 3075 | 0.93 | 2275.69 | G300E | 9301875 | 72.99 | G300E | 0 | 0
1532 | Story9 | C42 | 32 MPa RC Column (55 cm x 55 cm) | Column | 32MPa | Concrete Rectangular | 550 | 550 | 3025 | 3075 | 0.93 | 2275.69 | G300E | 63125650 | 495.31 | G300E | 0 | 0
1533 | Story9 | C43 | 32 MPa RC Column (55 cm x 55 cm) | Column | 32MPa | Concrete Rectangular | 550 | 550 | 3025 | 3075 | 0.93 | 2275.69 | G300E | 58252800 | 457.07 | G300E | 0 | 0
1534 | Story9 | C44 | 32 MPa RC Column (55 cm x 55 cm) | Column | 32MPa | Concrete Rectangular | 550 | 550 | 3025 | 3075 | 0.93 | 2275.69 | G300E | 17079575 | 134.01 | G300E | 0 | 0
1535 | Story9 | C45 | 32 MPa RC Column (55 cm x 55 cm) | Column | 32MPa | Concrete Rectangular | 550 | 550 | 3025 | 3075 | 0.93 | 2275.69 | G300E | 17079575 | 134.01 | G300E | 0 | 0
1536 | Story9 | C46 | 32 MPa RC Column (55 cm x 55 cm) | Column | 32MPa | Concrete Rectangular | 550 | 550 | 3025 | 3075 | 0.93 | 2275.69 | G300E | 58254850 | 457.09 | G300E | 0 | 0
1537 | Story9 | C47 | 32 MPa RC Column (55 cm x 55 cm) | Column | 32MPa | Concrete Rectangular | 550 | 550 | 3025 | 3075 | 0.93 | 2275.69 | G300E | 63125650 | 495.31 | G300E | 0 | 0
1538 | Story9 | C48 | 32 MPa RC Column (55 cm x 55 cm) | Column | 32MPa | Concrete Rectangular | 550 | 550 | 3025 | 3075 | 0.93 | 2275.69 | G300E | 9301875 | 72.99 | G300E | 0 | 0
1539 | Story9 | C49 | 32 MPa RC Column (55 cm x 55 cm) | Column | 32MPa | Concrete Rectangular | 550 | 550 | 3025 | 3075 | 0.93 | 2275.69 | G300E | 9301875 | 72.99 | G300E | 0 | 0
1540 | Story9 | C5 | 32 MPa RC Column (55 cm x 55 cm) | Column | 32MPa | Concrete Rectangular | 550 | 550 | 3025 | 3075 | 0.93 | 2275.69 | G300E | 19659500 | 154.26 | G300E | 0 | 0
1541 | Story9 | C50 | 32 MPa RC Column (55 cm x 55 cm) | Column | 32MPa | Concrete Rectangular | 550 | 550 | 3025 | 3075 | 0.93 | 2275.69 | G300E | 52631700 | 412.97 | G300E | 0 | 0
1542 | Story9 | C51 | 32 MPa RC Column (55 cm x 55 cm) | Column | 32MPa | Concrete Rectangular | 550 | 550 | 3025 | 3075 | 0.93 | 2275.69 | G300E | 55394075 | 434.64 | G300E | 0 | 0
1543 | Story9 | C52 | 32 MPa RC Column (55 cm x 55 cm) | Column | 32MPa | Concrete Rectangular | 550 | 550 | 3025 | 3075 | 0.93 | 2275.69 | G300E | 47615350 | 373.61 | G300E | 0 | 0
1544 | Story9 | C53 | 32 MPa RC Column (55 cm x 55 cm) | Column | 32MPa | Concrete Rectangular | 550 | 550 | 3025 | 3075 | 0.93 | 2275.69 | G300E | 47614325 | 373.6 | G300E | 0 | 0
1545 | Story9 | C54 | 32 MPa RC Column (55 cm x 55 cm) | Column | 32MPa | Concrete Rectangular | 550 | 550 | 3025 | 3075 | 0.93 | 2275.69 | G300E | 55393050 | 434.63 | G300E | 0 | 0
1546 | Story9 | C55 | 32 MPa RC Column (55 cm x 55 cm) | Column | 32MPa | Concrete Rectangular | 550 | 550 | 3025 | 3075 | 0.93 | 2275.69 | G300E | 52631700 | 412.97 | G300E | 0 | 0
1547 | Story9 | C56 | 32 MPa RC Column (55 cm x 55 cm) | Column | 32MPa | Concrete Rectangular | 550 | 550 | 3025 | 3075 | 0.93 | 2275.69 | G300E | 9301875 | 72.99 | G300E | 0 | 0
1548 | Story9 | C57 | 32 MPa RC Column (55 cm x 55 cm) | Column | 32MPa | Concrete Rectangular | 550 | 550 | 3025 | 3075 | 0.93 | 2275.69 | G300E | 9301875 | 72.99 | G300E | 0 | 0
1549 | Story9 | C58 | 32 MPa RC Column (55 cm x 55 cm) | Column | 32MPa | Concrete Rectangular | 550 | 550 | 3025 | 3075 | 0.93 | 2275.69 | G300E | 16820250 | 131.98 | G300E | 0 | 0
1550 | Story9 | C59 | 32 MPa RC Column (55 cm x 55 cm) | Column | 32MPa | Concrete Rectangular | 550 | 550 | 3025 | 3075 | 0.93 | 2275.69 | G300E | 20504100 | 160.88 | G300E | 0 | 0
1551 | Story9 | C6 | 32 MPa RC Column (55 cm x 55 cm) | Column | 32MPa | Concrete Rectangular | 550 | 550 | 3025 | 3075 | 0.93 | 2275.69 | G300E | 20504100 | 160.88 | G300E | 0 | 0
1552 | Story9 | C60 | 32 MPa RC Column (55 cm x 55 cm) | Column | 32MPa | Concrete Rectangular | 550 | 550 | 3025 | 3075 | 0.93 | 2275.69 | G300E | 19686150 | 154.46 | G300E | 0 | 0
1553 | Story9 | C61 | 32 MPa RC Column (55 cm x 55 cm) | Column | 32MPa | Concrete Rectangular | 550 | 550 | 3025 | 3075 | 0.93 | 2275.69 | G300E | 19685125 | 154.46 | G300E | 0 | 0
1554 | Story9 | C62 | 32 MPa RC Column (55 cm x 55 cm) | Column | 32MPa | Concrete Rectangular | 550 | 550 | 3025 | 3075 | 0.93 | 2275.69 | G300E | 20504100 | 160.88 | G300E | 0 | 0
1555 | Story9 | C63 | 32 MPa RC Column (55 cm x 55 cm) | Column | 32MPa | Concrete Rectangular | 550 | 550 | 3025 | 3075 | 0.93 | 2275.69 | G300E | 16819225 | 131.97 | G300E | 0 | 0
1556 | Story9 | C64 | 32 MPa RC Column (55 cm x 55 cm) | Column | 32MPa | Concrete Rectangular | 550 | 550 | 3025 | 3075 | 0.93 | 2275.69 | G300E | 9301875 | 72.99 | G300E | 0 | 0
1557 | Story9 | C7 | 32 MPa RC Column (55 cm x 55 cm) | Column | 32MPa | Concrete Rectangular | 550 | 550 | 3025 | 3075 | 0.93 | 2275.69 | G300E | 16821275 | 131.99 | G300E | 0 | 0
1558 | Story9 | C8 | 32 MPa RC Column (55 cm x 55 cm) | Column | 32MPa | Concrete Rectangular | 550 | 550 | 3025 | 3075 | 0.93 | 2275.69 | G300E | 9301875 | 72.99 | G300E | 0 | 0
1559 | Story9 | C9 | 32 MPa RC Column (55 cm x 55 cm) | Column | 32MPa | Concrete Rectangular | 550 | 550 | 3025 | 3075 | 0.93 | 2275.69 | G300E | 9301875 | 72.99 | G300E | 0 | 0

## Walls
| Story | Label | Section | Structural_Element_Type | Material | Width_(mm) | Depth_(mm) | Area_(cm^2) | Length_(mm) | Volume_(m^3) | Mass_(kg) | Long._Rebar_Material | Long._Rebar_Volume_(mm^3) | Long._Rebar_Mass_(kg) | Tran._Rebar_Material | Tran._Rebar_Volume_(mm^3) | Tran._Rebar_Mass_(kg)
0 | Story1 | P1 | RC Wall - 525 mm (40 MPa) | Wall | 32MPa | 7200 | 525 | 37800 | 3500 | 13.23 | 32366.97 | G300E | 231525000 | 1816.63 | G300E | 33075000 | 259.52
1 | Story1 | P2 | RC Wall - 525 mm (40 MPa) | Wall | 32MPa | 7200 | 525 | 37800 | 3500 | 13.23 | 32366.97 | G300E | 231525000 | 1816.63 | G300E | 33075000 | 259.52
2 | Story1 | P3 | RC Wall - 525 mm (40 MPa) | Wall | 32MPa | 4800 | 525 | 25200 | 3500 | 8.82 | 21577.98 | G300E | 74529000 | 584.78 | G300E | 22050000 | 173.01
3 | Story1 | P4 | RC Wall - 525 mm (40 MPa) | Wall | 32MPa | 4800 | 525 | 25200 | 3500 | 8.82 | 21577.98 | G300E | 85113000 | 667.83 | G300E | 65046912 | 510.38
4 | Story10 | P1 | RC Wall - 425 mm (40 MPa) | Wall | 32MPa | 7200 | 425 | 30600 | 3500 | 10.71 | 26201.83 | G300E | 26775000 | 210.09 | G300E | 26775000 | 210.09
5 | Story10 | P2 | RC Wall - 425 mm (40 MPa) | Wall | 32MPa | 7200 | 425 | 30600 | 3500 | 10.71 | 26201.83 | G300E | 26775000 | 210.09 | G300E | 26775000 | 210.09
6 | Story10 | P3 | RC Wall - 425 mm (40 MPa) | Wall | 32MPa | 4800 | 425 | 20400 | 3500 | 7.14 | 17467.89 | G300E | 17850000 | 140.06 | G300E | 17850000 | 140.06
7 | Story10 | P4 | RC Wall - 425 mm (40 MPa) | Wall | 32MPa | 4800 | 425 | 20400 | 3500 | 7.14 | 17467.89 | G300E | 17850000 | 140.06 | G300E | 17850000 | 140.06
8 | Story11 | P1 | RC Wall - 425 mm (40 MPa) | Wall | 32MPa | 7200 | 425 | 30600 | 3500 | 10.71 | 26201.83 | G300E | 26775000 | 210.09 | G300E | 26775000 | 210.09
9 | Story11 | P2 | RC Wall - 425 mm (40 MPa) | Wall | 32MPa | 7200 | 425 | 30600 | 3500 | 10.71 | 26201.83 | G300E | 26775000 | 210.09 | G300E | 26775000 | 210.09
10 | Story11 | P3 | RC Wall - 425 mm (40 MPa) | Wall | 32MPa | 4800 | 425 | 20400 | 3500 | 7.14 | 17467.89 | G300E | 17850000 | 140.06 | G300E | 17850000 | 140.06
11 | Story11 | P4 | RC Wall - 425 mm (40 MPa) | Wall | 32MPa | 4800 | 425 | 20400 | 3500 | 7.14 | 17467.89 | G300E | 17850000 | 140.06 | G300E | 17850000 | 140.06
12 | Story12 | P1 | RC Wall - 400 mm (40 MPa) | Wall | 32MPa | 7200 | 400 | 28800 | 3500 | 10.08 | 24660.55 | G300E | 25200000 | 197.73 | G300E | 25200000 | 197.73
13 | Story12 | P2 | RC Wall - 400 mm (40 MPa) | Wall | 32MPa | 7200 | 400 | 28800 | 3500 | 10.08 | 24660.55 | G300E | 25200000 | 197.73 | G300E | 25200000 | 197.73
14 | Story12 | P3 | RC Wall - 400 mm (40 MPa) | Wall | 32MPa | 4800 | 400 | 19200 | 3500 | 6.72 | 16440.37 | G300E | 16800000 | 131.82 | G300E | 16800000 | 131.82
15 | Story12 | P4 | RC Wall - 400 mm (40 MPa) | Wall | 32MPa | 4800 | 400 | 19200 | 3500 | 6.72 | 16440.37 | G300E | 16800000 | 131.82 | G300E | 16800000 | 131.82
16 | Story13 | P1 | RC Wall - 400 mm (40 MPa) | Wall | 32MPa | 7200 | 400 | 28800 | 3500 | 10.08 | 24660.55 | G300E | 25200000 | 197.73 | G300E | 25200000 | 197.73
17 | Story13 | P2 | RC Wall - 400 mm (40 MPa) | Wall | 32MPa | 7200 | 400 | 28800 | 3500 | 10.08 | 24660.55 | G300E | 25200000 | 197.73 | G300E | 25200000 | 197.73
18 | Story13 | P3 | RC Wall - 400 mm (40 MPa) | Wall | 32MPa | 4800 | 400 | 19200 | 3500 | 6.72 | 16440.37 | G300E | 16800000 | 131.82 | G300E | 16800000 | 131.82
19 | Story13 | P4 | RC Wall - 400 mm (40 MPa) | Wall | 32MPa | 4800 | 400 | 19200 | 3500 | 6.72 | 16440.37 | G300E | 16800000 | 131.82 | G300E | 16800000 | 131.82
20 | Story14 | P1 | RC Wall - 375 mm (40 MPa) | Wall | 32MPa | 7200 | 375 | 27000 | 3500 | 9.45 | 23119.27 | G300E | 23625000 | 185.37 | G300E | 23625000 | 185.37
21 | Story14 | P2 | RC Wall - 375 mm (40 MPa) | Wall | 32MPa | 7200 | 375 | 27000 | 3500 | 9.45 | 23119.27 | G300E | 23625000 | 185.37 | G300E | 23625000 | 185.37
22 | Story14 | P3 | RC Wall - 375 mm (40 MPa) | Wall | 32MPa | 4800 | 375 | 18000 | 3500 | 6.3 | 15412.84 | G300E | 15750000 | 123.58 | G300E | 15750000 | 123.58
23 | Story14 | P4 | RC Wall - 375 mm (40 MPa) | Wall | 32MPa | 4800 | 375 | 18000 | 3500 | 6.3 | 15412.84 | G300E | 15750000 | 123.58 | G300E | 15750000 | 123.58
24 | Story15 | P1 | RC Wall - 375 mm (40 MPa) | Wall | 32MPa | 7200 | 375 | 27000 | 3500 | 9.45 | 23119.27 | G300E | 23625000 | 185.37 | G300E | 23625000 | 185.37
25 | Story15 | P2 | RC Wall - 375 mm (40 MPa) | Wall | 32MPa | 7200 | 375 | 27000 | 3500 | 9.45 | 23119.27 | G300E | 23625000 | 185.37 | G300E | 23625000 | 185.37
26 | Story15 | P3 | RC Wall - 375 mm (40 MPa) | Wall | 32MPa | 4800 | 375 | 18000 | 3500 | 6.3 | 15412.84 | G300E | 15750000 | 123.58 | G300E | 15750000 | 123.58
27 | Story15 | P4 | RC Wall - 375 mm (40 MPa) | Wall | 32MPa | 4800 | 375 | 18000 | 3500 | 6.3 | 15412.84 | G300E | 15750000 | 123.58 | G300E | 15750000 | 123.58
28 | Story16 | P1 | RC Wall - 350 mm (40 MPa) | Wall | 32MPa | 7200 | 350 | 25200 | 3500 | 8.82 | 21577.98 | G300E | 22050000 | 173.01 | G300E | 22050000 | 173.01
29 | Story16 | P2 | RC Wall - 350 mm (40 MPa) | Wall | 32MPa | 7200 | 350 | 25200 | 3500 | 8.82 | 21577.98 | G300E | 22050000 | 173.01 | G300E | 22050000 | 173.01
30 | Story16 | P3 | RC Wall - 350 mm (40 MPa) | Wall | 32MPa | 4800 | 350 | 16800 | 3500 | 5.88 | 14385.32 | G300E | 14700000 | 115.34 | G300E | 14700000 | 115.34
31 | Story16 | P4 | RC Wall - 350 mm (40 MPa) | Wall | 32MPa | 4800 | 350 | 16800 | 3500 | 5.88 | 14385.32 | G300E | 14700000 | 115.34 | G300E | 14700000 | 115.34
32 | Story17 | P1 | RC Wall - 350 mm (40 MPa) | Wall | 32MPa | 7200 | 350 | 25200 | 3500 | 8.82 | 21577.98 | G300E | 22050000 | 173.01 | G300E | 22050000 | 173.01
33 | Story17 | P2 | RC Wall - 350 mm (40 MPa) | Wall | 32MPa | 7200 | 350 | 25200 | 3500 | 8.82 | 21577.98 | G300E | 22050000 | 173.01 | G300E | 22050000 | 173.01
34 | Story17 | P3 | RC Wall - 350 mm (40 MPa) | Wall | 32MPa | 4800 | 350 | 16800 | 3500 | 5.88 | 14385.32 | G300E | 14700000 | 115.34 | G300E | 14700000 | 115.34
35 | Story17 | P4 | RC Wall - 350 mm (40 MPa) | Wall | 32MPa | 4800 | 350 | 16800 | 3500 | 5.88 | 14385.32 | G300E | 14700000 | 115.34 | G300E | 14700000 | 115.34
36 | Story18 | P1 | RC Wall - 350 mm (40 MPa) | Wall | 32MPa | 7200 | 350 | 25200 | 3500 | 8.82 | 21577.98 | G300E | 22050000 | 173.01 | G300E | 22050000 | 173.01
37 | Story18 | P2 | RC Wall - 350 mm (40 MPa) | Wall | 32MPa | 7200 | 350 | 25200 | 3500 | 8.82 | 21577.98 | G300E | 22050000 | 173.01 | G300E | 22050000 | 173.01
38 | Story18 | P3 | RC Wall - 350 mm (40 MPa) | Wall | 32MPa | 4800 | 350 | 16800 | 3500 | 5.88 | 14385.32 | G300E | 14700000 | 115.34 | G300E | 14700000 | 115.34
39 | Story18 | P4 | RC Wall - 350 mm (40 MPa) | Wall | 32MPa | 4800 | 350 | 16800 | 3500 | 5.88 | 14385.32 | G300E | 14700000 | 115.34 | G300E | 14700000 | 115.34
40 | Story19 | P1 | RC Wall - 350 mm (40 MPa) | Wall | 32MPa | 7200 | 350 | 25200 | 3500 | 8.82 | 21577.98 | G300E | 22050000 | 173.01 | G300E | 22050000 | 173.01
41 | Story19 | P2 | RC Wall - 350 mm (40 MPa) | Wall | 32MPa | 7200 | 350 | 25200 | 3500 | 8.82 | 21577.98 | G300E | 22050000 | 173.01 | G300E | 22050000 | 173.01
42 | Story19 | P3 | RC Wall - 350 mm (40 MPa) | Wall | 32MPa | 4800 | 350 | 16800 | 3500 | 5.88 | 14385.32 | G300E | 14700000 | 115.34 | G300E | 14700000 | 115.34
43 | Story19 | P4 | RC Wall - 350 mm (40 MPa) | Wall | 32MPa | 4800 | 350 | 16800 | 3500 | 5.88 | 14385.32 | G300E | 14700000 | 115.34 | G300E | 14700000 | 115.34
44 | Story2 | P1 | RC Wall - 525 mm (40 MPa) | Wall | 32MPa | 7200 | 525 | 37800 | 3500 | 13.23 | 32366.97 | G300E | 179266500 | 1406.59 | G300E | 33075000 | 259.52
45 | Story2 | P2 | RC Wall - 525 mm (40 MPa) | Wall | 32MPa | 7200 | 525 | 37800 | 3500 | 13.23 | 32366.97 | G300E | 179266500 | 1406.59 | G300E | 33075000 | 259.52
46 | Story2 | P3 | RC Wall - 525 mm (40 MPa) | Wall | 32MPa | 4800 | 525 | 25200 | 3500 | 8.82 | 21577.98 | G300E | 54684000 | 429.07 | G300E | 22050000 | 173.01
47 | Story2 | P4 | RC Wall - 525 mm (40 MPa) | Wall | 32MPa | 4800 | 525 | 25200 | 3500 | 8.82 | 21577.98 | G300E | 54684000 | 429.07 | G300E | 34352976 | 269.55
48 | Story20 | P1 | RC Wall - 350 mm (40 MPa) | Wall | 32MPa | 7200 | 350 | 25200 | 3500 | 8.82 | 21577.98 | G300E | 22050000 | 173.01 | G300E | 22050000 | 173.01
49 | Story20 | P2 | RC Wall - 350 mm (40 MPa) | Wall | 32MPa | 7200 | 350 | 25200 | 3500 | 8.82 | 21577.98 | G300E | 22050000 | 173.01 | G300E | 22050000 | 173.01
50 | Story20 | P3 | RC Wall - 350 mm (40 MPa) | Wall | 32MPa | 4800 | 350 | 16800 | 3500 | 5.88 | 14385.32 | G300E | 14700000 | 115.34 | G300E | 14700000 | 115.34
51 | Story20 | P4 | RC Wall - 350 mm (40 MPa) | Wall | 32MPa | 4800 | 350 | 16800 | 3500 | 5.88 | 14385.32 | G300E | 14700000 | 115.34 | G300E | 14700000 | 115.34
52 | Story21 | P1 | RC Wall - 350 mm (40 MPa) | Wall | 32MPa | 7200 | 350 | 25200 | 3500 | 8.82 | 21577.98 | G300E | 22050000 | 173.01 | G300E | 22050000 | 173.01
53 | Story21 | P2 | RC Wall - 350 mm (40 MPa) | Wall | 32MPa | 7200 | 350 | 25200 | 3500 | 8.82 | 21577.98 | G300E | 22050000 | 173.01 | G300E | 22050000 | 173.01
54 | Story21 | P3 | RC Wall - 350 mm (40 MPa) | Wall | 32MPa | 4800 | 350 | 16800 | 3500 | 5.88 | 14385.32 | G300E | 14700000 | 115.34 | G300E | 14700000 | 115.34
55 | Story21 | P4 | RC Wall - 350 mm (40 MPa) | Wall | 32MPa | 4800 | 350 | 16800 | 3500 | 5.88 | 14385.32 | G300E | 14700000 | 115.34 | G300E | 14700000 | 115.34
56 | Story22 | P1 | RC Wall - 350 mm (40 MPa) | Wall | 32MPa | 7200 | 350 | 25200 | 3500 | 8.82 | 21577.98 | G300E | 22050000 | 173.01 | G300E | 22050000 | 173.01
57 | Story22 | P2 | RC Wall - 350 mm (40 MPa) | Wall | 32MPa | 7200 | 350 | 25200 | 3500 | 8.82 | 21577.98 | G300E | 22050000 | 173.01 | G300E | 22050000 | 173.01
58 | Story22 | P3 | RC Wall - 350 mm (40 MPa) | Wall | 32MPa | 4800 | 350 | 16800 | 3500 | 5.88 | 14385.32 | G300E | 14700000 | 115.34 | G300E | 14700000 | 115.34
59 | Story22 | P4 | RC Wall - 350 mm (40 MPa) | Wall | 32MPa | 4800 | 350 | 16800 | 3500 | 5.88 | 14385.32 | G300E | 14700000 | 115.34 | G300E | 14700000 | 115.34
60 | Story23 | P1 | RC Wall - 350 mm (40 MPa) | Wall | 32MPa | 7200 | 350 | 25200 | 3500 | 8.82 | 21577.98 | G300E | 22050000 | 173.01 | G300E | 22050000 | 173.01
61 | Story23 | P2 | RC Wall - 350 mm (40 MPa) | Wall | 32MPa | 7200 | 350 | 25200 | 3500 | 8.82 | 21577.98 | G300E | 22050000 | 173.01 | G300E | 22050000 | 173.01
62 | Story23 | P3 | RC Wall - 350 mm (40 MPa) | Wall | 32MPa | 4800 | 350 | 16800 | 3500 | 5.88 | 14385.32 | G300E | 14700000 | 115.34 | G300E | 14700000 | 115.34
63 | Story23 | P4 | RC Wall - 350 mm (40 MPa) | Wall | 32MPa | 4800 | 350 | 16800 | 3500 | 5.88 | 14385.32 | G300E | 14700000 | 115.34 | G300E | 14700000 | 115.34
64 | Story24 | P1 | RC Wall - 350 mm (40 MPa) | Wall | 32MPa | 7200 | 350 | 25200 | 3500 | 8.82 | 21577.98 | G300E | 22050000 | 173.01 | G300E | 22050000 | 173.01
65 | Story24 | P2 | RC Wall - 350 mm (40 MPa) | Wall | 32MPa | 7200 | 350 | 25200 | 3500 | 8.82 | 21577.98 | G300E | 22050000 | 173.01 | G300E | 22050000 | 173.01
66 | Story24 | P3 | RC Wall - 350 mm (40 MPa) | Wall | 32MPa | 4800 | 350 | 16800 | 3500 | 5.88 | 14385.32 | G300E | 14700000 | 115.34 | G300E | 14700000 | 115.34
67 | Story24 | P4 | RC Wall - 350 mm (40 MPa) | Wall | 32MPa | 4800 | 350 | 16800 | 3500 | 5.88 | 14385.32 | G300E | 14700000 | 115.34 | G300E | 14700000 | 115.34
68 | Story25 | P1 | RC Wall - 350 mm (40 MPa) | Wall | 32MPa | 7200 | 350 | 25200 | 3500 | 8.82 | 21577.98 | G300E | 22050000 | 173.01 | G300E | 22050000 | 173.01
69 | Story25 | P2 | RC Wall - 350 mm (40 MPa) | Wall | 32MPa | 7200 | 350 | 25200 | 3500 | 8.82 | 21577.98 | G300E | 22050000 | 173.01 | G300E | 22050000 | 173.01
70 | Story25 | P3 | RC Wall - 350 mm (40 MPa) | Wall | 32MPa | 4800 | 350 | 16800 | 3500 | 5.88 | 14385.32 | G300E | 14700000 | 115.34 | G300E | 14700000 | 115.34
71 | Story25 | P4 | RC Wall - 350 mm (40 MPa) | Wall | 32MPa | 4800 | 350 | 16800 | 3500 | 5.88 | 14385.32 | G300E | 14700000 | 115.34 | G300E | 14700000 | 115.34
72 | Story26 | P1 | RC Wall - 350 mm (40 MPa) | Wall | 32MPa | 7200 | 350 | 25200 | 3500 | 8.82 | 21577.98 | G300E | 22050000 | 173.01 | G300E | 22050000 | 173.01
73 | Story26 | P2 | RC Wall - 350 mm (40 MPa) | Wall | 32MPa | 7200 | 350 | 25200 | 3500 | 8.82 | 21577.98 | G300E | 22050000 | 173.01 | G300E | 22050000 | 173.01
74 | Story26 | P3 | RC Wall - 350 mm (40 MPa) | Wall | 32MPa | 4800 | 350 | 16800 | 3500 | 5.88 | 14385.32 | G300E | 14700000 | 115.34 | G300E | 14700000 | 115.34
75 | Story26 | P4 | RC Wall - 350 mm (40 MPa) | Wall | 32MPa | 4800 | 350 | 16800 | 3500 | 5.88 | 14385.32 | G300E | 14700000 | 115.34 | G300E | 14700000 | 115.34
76 | Story3 | P1 | RC Wall - 525 mm (40 MPa) | Wall | 32MPa | 7200 | 525 | 37800 | 3500 | 13.23 | 32366.97 | G300E | 140238000 | 1100.36 | G300E | 33075000 | 259.52
77 | Story3 | P2 | RC Wall - 525 mm (40 MPa) | Wall | 32MPa | 7200 | 525 | 37800 | 3500 | 13.23 | 32366.97 | G300E | 140238000 | 1100.36 | G300E | 33075000 | 259.52
78 | Story3 | P3 | RC Wall - 525 mm (40 MPa) | Wall | 32MPa | 4800 | 525 | 25200 | 3500 | 8.82 | 21577.98 | G300E | 40131000 | 314.88 | G300E | 22050000 | 173.01
79 | Story3 | P4 | RC Wall - 525 mm (40 MPa) | Wall | 32MPa | 4800 | 525 | 25200 | 3500 | 8.82 | 21577.98 | G300E | 40131000 | 314.88 | G300E | 25648728 | 201.25
80 | Story4 | P1 | RC Wall - 500 mm (40 MPa) | Wall | 32MPa | 7200 | 500 | 36000 | 3500 | 12.6 | 30825.69 | G300E | 100170000 | 785.97 | G300E | 31500000 | 247.16
81 | Story4 | P2 | RC Wall - 500 mm (40 MPa) | Wall | 32MPa | 7200 | 500 | 36000 | 3500 | 12.6 | 30825.69 | G300E | 100170000 | 785.97 | G300E | 31500000 | 247.16
82 | Story4 | P3 | RC Wall - 500 mm (40 MPa) | Wall | 32MPa | 4800 | 500 | 24000 | 3500 | 8.4 | 20550.46 | G300E | 23520000 | 184.55 | G300E | 21000000 | 164.77
83 | Story4 | P4 | RC Wall - 500 mm (40 MPa) | Wall | 32MPa | 4800 | 500 | 24000 | 3500 | 8.4 | 20550.46 | G300E | 23520000 | 184.55 | G300E | 21000000 | 164.77
84 | Story5 | P1 | RC Wall - 500 mm (40 MPa) | Wall | 32MPa | 7200 | 500 | 36000 | 3500 | 12.6 | 30825.69 | G300E | 63630000 | 499.26 | G300E | 31500000 | 247.16
85 | Story5 | P2 | RC Wall - 500 mm (40 MPa) | Wall | 32MPa | 7200 | 500 | 36000 | 3500 | 12.6 | 30825.69 | G300E | 63630000 | 499.26 | G300E | 31500000 | 247.16
86 | Story5 | P3 | RC Wall - 500 mm (40 MPa) | Wall | 32MPa | 4800 | 500 | 24000 | 3500 | 8.4 | 20550.46 | G300E | 21000000 | 164.77 | G300E | 21000000 | 164.77
87 | Story5 | P4 | RC Wall - 500 mm (40 MPa) | Wall | 32MPa | 4800 | 500 | 24000 | 3500 | 8.4 | 20550.46 | G300E | 21000000 | 164.77 | G300E | 21000000 | 164.77
88 | Story6 | P1 | RC Wall - 475 mm (40 MPa) | Wall | 32MPa | 7200 | 475 | 34200 | 3500 | 11.97 | 29284.4 | G300E | 35311500 | 277.07 | G300E | 29925000 | 234.8
89 | Story6 | P2 | RC Wall - 475 mm (40 MPa) | Wall | 32MPa | 7200 | 475 | 34200 | 3500 | 11.97 | 29284.4 | G300E | 35311500 | 277.07 | G300E | 29925000 | 234.8
90 | Story6 | P3 | RC Wall - 475 mm (40 MPa) | Wall | 32MPa | 4800 | 475 | 22800 | 3500 | 7.98 | 19522.94 | G300E | 19950000 | 156.54 | G300E | 19950000 | 156.54
91 | Story6 | P4 | RC Wall - 475 mm (40 MPa) | Wall | 32MPa | 4800 | 475 | 22800 | 3500 | 7.98 | 19522.94 | G300E | 19950000 | 156.54 | G300E | 19950000 | 156.54
92 | Story7 | P1 | RC Wall - 475 mm (40 MPa) | Wall | 32MPa | 7200 | 475 | 34200 | 3500 | 11.97 | 29284.4 | G300E | 29925000 | 234.8 | G300E | 29925000 | 234.8
93 | Story7 | P2 | RC Wall - 475 mm (40 MPa) | Wall | 32MPa | 7200 | 475 | 34200 | 3500 | 11.97 | 29284.4 | G300E | 29925000 | 234.8 | G300E | 29925000 | 234.8
94 | Story7 | P3 | RC Wall - 475 mm (40 MPa) | Wall | 32MPa | 4800 | 475 | 22800 | 3500 | 7.98 | 19522.94 | G300E | 19950000 | 156.54 | G300E | 19950000 | 156.54
95 | Story7 | P4 | RC Wall - 475 mm (40 MPa) | Wall | 32MPa | 4800 | 475 | 22800 | 3500 | 7.98 | 19522.94 | G300E | 19950000 | 156.54 | G300E | 19950000 | 156.54
96 | Story8 | P1 | RC Wall - 450 mm (40 MPa) | Wall | 32MPa | 7200 | 450 | 32400 | 3500 | 11.34 | 27743.12 | G300E | 28350000 | 222.44 | G300E | 28350000 | 222.44
97 | Story8 | P2 | RC Wall - 450 mm (40 MPa) | Wall | 32MPa | 7200 | 450 | 32400 | 3500 | 11.34 | 27743.12 | G300E | 28350000 | 222.44 | G300E | 28350000 | 222.44
98 | Story8 | P3 | RC Wall - 450 mm (40 MPa) | Wall | 32MPa | 4800 | 450 | 21600 | 3500 | 7.56 | 18495.41 | G300E | 18900000 | 148.3 | G300E | 18900000 | 148.3
99 | Story8 | P4 | RC Wall - 450 mm (40 MPa) | Wall | 32MPa | 4800 | 450 | 21600 | 3500 | 7.56 | 18495.41 | G300E | 18900000 | 148.3 | G300E | 18900000 | 148.3
100 | Story9 | P1 | RC Wall - 450 mm (40 MPa) | Wall | 32MPa | 7200 | 450 | 32400 | 3500 | 11.34 | 27743.12 | G300E | 28350000 | 222.44 | G300E | 28350000 | 222.44
101 | Story9 | P2 | RC Wall - 450 mm (40 MPa) | Wall | 32MPa | 7200 | 450 | 32400 | 3500 | 11.34 | 27743.12 | G300E | 28350000 | 222.44 | G300E | 28350000 | 222.44
102 | Story9 | P3 | RC Wall - 450 mm (40 MPa) | Wall | 32MPa | 4800 | 450 | 21600 | 3500 | 7.56 | 18495.41 | G300E | 18900000 | 148.3 | G300E | 18900000 | 148.3
103 | Story9 | P4 | RC Wall - 450 mm (40 MPa) | Wall | 32MPa | 4800 | 450 | 21600 | 3500 | 7.56 | 18495.41 | G300E | 18900000 | 148.3 | G300E | 18900000 | 148.3

## Slabs
| Story | Label | Section | Structural_Element_Type | Material | Length_(mm) | Width_(mm) | Depth_(mm) | Area_(cm^2) | Volume_(m^3) | Mass_(kg) | Long._Rebar_Material | Long._Rebar_Volume_(mm^3) | Long._Rebar_Mass_(kg) | Tran._Rebar_Material | Tran._Rebar_Volume_(mm^3) | Tran._Rebar_Mass_(kg)
0 | Story1 | F1 | Slab1 | Slab | 32MPa | 33600 | 50400 | 170 | 57120 | 287.88 | 704305.32 | G300E | 2147570473.14 | 16850.63 | G300E | 0 | 0
1 | Story10 | F1 | Slab1 | Slab | 32MPa | 33600 | 50400 | 170 | 57120 | 287.88 | 704305.32 | G300E | 2193888585.08 | 17214.06 | G300E | 0 | 0
2 | Story11 | F1 | Slab1 | Slab | 32MPa | 33600 | 50400 | 170 | 57120 | 287.88 | 704305.32 | G300E | 2179824789.09 | 17103.71 | G300E | 0 | 0
3 | Story12 | F1 | Slab1 | Slab | 32MPa | 33600 | 50400 | 170 | 57120 | 287.88 | 704305.32 | G300E | 2187397722.53 | 17163.13 | G300E | 0 | 0
4 | Story13 | F1 | Slab1 | Slab | 32MPa | 33600 | 50400 | 170 | 57120 | 287.88 | 704305.32 | G300E | 2195292307.94 | 17225.08 | G300E | 0 | 0
5 | Story14 | F1 | Slab1 | Slab | 32MPa | 33600 | 50400 | 170 | 57120 | 287.88 | 704305.32 | G300E | 2186786873.46 | 17158.34 | G300E | 0 | 0
6 | Story15 | F1 | Slab1 | Slab | 32MPa | 33600 | 50400 | 170 | 57120 | 287.88 | 704305.32 | G300E | 2155607029.99 | 16913.69 | G300E | 0 | 0
7 | Story16 | F1 | Slab1 | Slab | 32MPa | 33600 | 50400 | 170 | 57120 | 287.88 | 704305.32 | G300E | 2152298494.31 | 16887.73 | G300E | 0 | 0
8 | Story17 | F1 | Slab1 | Slab | 32MPa | 33600 | 50400 | 170 | 57120 | 287.88 | 704305.32 | G300E | 2177062825.98 | 17082.04 | G300E | 0 | 0
9 | Story18 | F1 | Slab1 | Slab | 32MPa | 33600 | 50400 | 170 | 57120 | 287.88 | 704305.32 | G300E | 2163297549.96 | 16974.04 | G300E | 0 | 0
10 | Story19 | F1 | Slab1 | Slab | 32MPa | 33600 | 50400 | 170 | 57120 | 287.88 | 704305.32 | G300E | 2158450096.55 | 16936 | G300E | 0 | 0
11 | Story2 | F1 | Slab1 | Slab | 32MPa | 33600 | 50400 | 170 | 57120 | 287.88 | 704305.32 | G300E | 2164356812.19 | 16982.35 | G300E | 0 | 0
12 | Story20 | F1 | Slab1 | Slab | 32MPa | 33600 | 50400 | 170 | 57120 | 287.88 | 704305.32 | G300E | 2161976910.99 | 16963.67 | G300E | 0 | 0
13 | Story21 | F1 | Slab1 | Slab | 32MPa | 33600 | 50400 | 170 | 57120 | 287.88 | 704305.32 | G300E | 2181504869.93 | 17116.9 | G300E | 0 | 0
14 | Story22 | F1 | Slab1 | Slab | 32MPa | 33600 | 50400 | 170 | 57120 | 287.88 | 704305.32 | G300E | 2168403645.23 | 17014.1 | G300E | 0 | 0
15 | Story23 | F1 | Slab1 | Slab | 32MPa | 33600 | 50400 | 170 | 57120 | 287.88 | 704305.32 | G300E | 2159101052.77 | 16941.11 | G300E | 0 | 0
16 | Story24 | F1 | Slab1 | Slab | 32MPa | 33600 | 50400 | 170 | 57120 | 287.88 | 704305.32 | G300E | 2176824298.32 | 17080.17 | G300E | 0 | 0
17 | Story25 | F1 | Slab1 | Slab | 32MPa | 33600 | 50400 | 170 | 57120 | 287.88 | 704305.32 | G300E | 2223228390.7 | 17444.27 | G300E | 0 | 0
18 | Story26 | F1 | Slab1 | Slab | 32MPa | 33600 | 50400 | 170 | 57120 | 287.88 | 704305.32 | G300E | 4335250212.03 | 34015.98 | G300E | 0 | 0
19 | Story3 | F1 | Slab1 | Slab | 32MPa | 33600 | 50400 | 170 | 57120 | 287.88 | 704305.32 | G300E | 2119649573.7 | 16631.56 | G300E | 0 | 0
20 | Story4 | F1 | Slab1 | Slab | 32MPa | 33600 | 50400 | 170 | 57120 | 287.88 | 704305.32 | G300E | 2144675268.64 | 16827.92 | G300E | 0 | 0
21 | Story5 | F1 | Slab1 | Slab | 32MPa | 33600 | 50400 | 170 | 57120 | 287.88 | 704305.32 | G300E | 2115462480.19 | 16598.7 | G300E | 0 | 0
22 | Story6 | F1 | Slab1 | Slab | 32MPa | 33600 | 50400 | 170 | 57120 | 287.88 | 704305.32 | G300E | 2143729362.63 | 16820.5 | G300E | 0 | 0
23 | Story7 | F1 | Slab1 | Slab | 32MPa | 33600 | 50400 | 170 | 57120 | 287.88 | 704305.32 | G300E | 2139022627.75 | 16783.57 | G300E | 0 | 0
24 | Story8 | F1 | Slab1 | Slab | 32MPa | 33600 | 50400 | 170 | 57120 | 287.88 | 704305.32 | G300E | 2163375406.58 | 16974.65 | G300E | 0 | 0
25 | Story9 | F1 | Slab1 | Slab | 32MPa | 33600 | 50400 | 170 | 57120 | 287.88 | 704305.32 | G300E | 2177800544.03 | 17087.83 | G300E | 0 | 0

## Materials by Element Type
Material | Structural_Element_Type | Width_(mm) | Depth_(mm) | Area_(cm^2) | Length_(mm) | Volume_(m^3) | Mass_(kg)
32MPa | Beam | 702000 | 1264200 | 3160500 | 16177200 | 1821.36 | 4461363.8
| Column | 747000 | 747000 | 3773292 | 4798400 | 1166.64 | 2854682.48
| Slab | 1310400 | 4420 | 1485120 | 873600 | 7484.88 | 18311938.32
| Wall | 624000 | 42700 | 2562000 | 364000 | 896.7 | 2193761.38
G300E | Beam_Long_Rebar | 0 | 0 | 0 | 0 | 8.3202 | 65283.52
| Beam_Tran_Rebar | 0 | 0 | 0 | 0 | 5.8247 | 45702.88
| Column_Long_Rebar | 0 | 0 | 0 | 0 | 39.366 | 308880.62
| Column_Tran_Rebar | 0 | 0 | 0 | 0 | 0.0077329 | 60.56
| Slab_Long_Rebar | 0 | 0 | 0 | 0 | 58.4718 | 458791.73
| Slab_Tran_Rebar | 0 | 0 | 0 | 0 | 0 | 0
| Wall_Long_Rebar | 0 | 0 | 0 | 0 | 3.5797 | 28087.93
| Wall_Tran_Rebar | 0 | 0 | 0 | 0 | 2.3006 | 18051.67

## Total Embodied Flows
| Embodied_Energy_(MJ) | Embodied_Water_(L) | Embodied_GHG_(kgCO2e)
Total | 61976000.245 | 89909762.213 | 6744581.691

## Total Embodied Flows per NFA
| Embodied_Energy_(MJ) | Embodied_Water_(L) | Embodied_GHG_(kgCO2e)
Total/NFA | 1436.9287 | 2084.5798 | 156.3748

## Embodied Flows By Element Type
Structural_Element_Type | Embodied_Energy_(MJ) | Embodied_Water_(L) | Embodied_GHG_(kgCO2e)
Beam | 8765499.2 | 12748545.52 | 990757.2
Column | 12631184.41 | 18702646.274 | 1134098.718
Slab | 36101269.235 | 52509457.639 | 4077172.713
Wall | 4478047.4 | 5949112.78 | 542553.06