## Index
Data Item Description | Worksheet Hyperlink
Beams | Click here to access worksheet
Columns | Click here to access worksheet
Walls | Click here to access worksheet
Slabs | Click here to access worksheet
Materials by Element Type | Click here to access worksheet
Total Embodied Flows | Click here to access worksheet
Total Embodied Flows per NFA | Click here to access worksheet
Embodied Flows By Element Type | Click here to access worksheet
© James Helal 2021

## Beams
| Story | Label | Section | Structural_Element_Type | Material | Cross_Section_Type | Width_(mm) | Depth_(mm) | Area_(cm^2) | Length_(mm) | Volume_(m^3) | Mass_(kg) | Long._Rebar_Material | Long._Rebar_Volume_(mm^3) | Long._Rebar_Mass_(kg) | Tran._Rebar_Material | Tran._Rebar_Volume_(mm^3) | Tran._Rebar_Mass_(kg)
0 | Story1 | B1 | 50 MPa RC Beam (25 cm x 25 cm) | Beam | 50MPa | Concrete Rectangular | 250 | 250 | 625 | 4500 | 0.28 | 688.07 | G300E | 1745678.57 | 13.7 | G300E | 831214.29 | 6.52
1 | Story1 | B10 | 50 MPa RC Beam (25 cm x 25 cm) | Beam | 50MPa | Concrete Rectangular | 250 | 250 | 625 | 6900 | 0.43 | 1055.05 | G300E | 2298640.91 | 18.04 | G300E | 626645.45 | 4.92
2 | Story1 | B100 | 50 MPa RC Beam (25 cm x 25 cm) | Beam | 50MPa | Concrete Rectangular | 250 | 250 | 625 | 6900 | 0.43 | 1055.05 | G300E | 2947240.91 | 23.13 | G300E | 0 | 0
3 | Story1 | B101 | 50 MPa RC Beam (25 cm x 25 cm) | Beam | 50MPa | Concrete Rectangular | 250 | 250 | 625 | 4500 | 0.28 | 688.07 | G300E | 1738607.14 | 13.64 | G300E | 237509.2 | 1.86
4 | Story1 | B102 | 50 MPa RC Beam (25 cm x 25 cm) | Beam | 50MPa | Concrete Rectangular | 250 | 250 | 625 | 6900 | 0.43 | 1055.05 | G300E | 2897059.09 | 22.73 | G300E | 0 | 0
5 | Story1 | B103 | 50 MPa RC Beam (25 cm x 25 cm) | Beam | 50MPa | Concrete Rectangular | 250 | 250 | 625 | 4500 | 0.28 | 688.07 | G300E | 1784250 | 14 | G300E | 344544.91 | 2.7
6 | Story1 | B104 | 50 MPa RC Beam (25 cm x 25 cm) | Beam | 50MPa | Concrete Rectangular | 250 | 250 | 625 | 6900 | 0.43 | 1055.05 | G300E | 3450627.27 | 27.07 | G300E | 381931.47 | 3
7 | Story1 | B105 | 50 MPa RC Beam (25 cm x 25 cm) | Beam | 50MPa | Concrete Rectangular | 250 | 250 | 625 | 4500 | 0.28 | 688.07 | G300E | 1297285.71 | 10.18 | G300E | 831214.29 | 6.52
8 | Story1 | B106 | 50 MPa RC Beam (25 cm x 25 cm) | Beam | 50MPa | Concrete Rectangular | 250 | 250 | 625 | 6900 | 0.43 | 1055.05 | G300E | 2718913.64 | 21.33 | G300E | 626645.45 | 4.92
9 | Story1 | B107 | 50 MPa RC Beam (25 cm x 25 cm) | Beam | 50MPa | Concrete Rectangular | 250 | 250 | 625 | 6900 | 0.43 | 1055.05 | G300E | 2274804.55 | 17.85 | G300E | 626645.45 | 4.92
10 | Story1 | B108 | 50 MPa RC Beam (25 cm x 25 cm) | Beam | 50MPa | Concrete Rectangular | 250 | 250 | 625 | 6900 | 0.43 | 1055.05 | G300E | 2298013.64 | 18.03 | G300E | 626645.45 | 4.92
11 | Story1 | B109 | 50 MPa RC Beam (25 cm x 25 cm) | Beam | 50MPa | Concrete Rectangular | 250 | 250 | 625 | 6900 | 0.43 | 1055.05 | G300E | 2298327.27 | 18.03 | G300E | 626645.45 | 4.92
12 | Story1 | B11 | 50 MPa RC Beam (25 cm x 25 cm) | Beam | 50MPa | Concrete Rectangular | 250 | 250 | 625 | 4500 | 0.28 | 688.07 | G300E | 1738607.14 | 13.64 | G300E | 237509.2 | 1.86
13 | Story1 | B110 | 50 MPa RC Beam (25 cm x 25 cm) | Beam | 50MPa | Concrete Rectangular | 250 | 250 | 625 | 6900 | 0.43 | 1055.05 | G300E | 2298013.64 | 18.03 | G300E | 626645.45 | 4.92
14 | Story1 | B111 | 50 MPa RC Beam (25 cm x 25 cm) | Beam | 50MPa | Concrete Rectangular | 250 | 250 | 625 | 6900 | 0.43 | 1055.05 | G300E | 2274804.55 | 17.85 | G300E | 626645.45 | 4.92
15 | Story1 | B112 | 50 MPa RC Beam (25 cm x 25 cm) | Beam | 50MPa | Concrete Rectangular | 250 | 250 | 625 | 6900 | 0.43 | 1055.05 | G300E | 2645836.36 | 20.76 | G300E | 626645.45 | 4.92
16 | Story1 | B12 | 50 MPa RC Beam (25 cm x 25 cm) | Beam | 50MPa | Concrete Rectangular | 250 | 250 | 625 | 6900 | 0.43 | 1055.05 | G300E | 2274804.55 | 17.85 | G300E | 626645.45 | 4.92
17 | Story1 | B13 | 50 MPa RC Beam (25 cm x 25 cm) | Beam | 50MPa | Concrete Rectangular | 250 | 250 | 625 | 4500 | 0.28 | 688.07 | G300E | 1784250 | 14 | G300E | 344544.91 | 2.7
18 | Story1 | B14 | 50 MPa RC Beam (25 cm x 25 cm) | Beam | 50MPa | Concrete Rectangular | 250 | 250 | 625 | 6900 | 0.43 | 1055.05 | G300E | 2645836.36 | 20.76 | G300E | 626645.45 | 4.92
19 | Story1 | B15 | 50 MPa RC Beam (25 cm x 25 cm) | Beam | 50MPa | Concrete Rectangular | 250 | 250 | 625 | 4500 | 0.28 | 688.07 | G300E | 1297285.71 | 10.18 | G300E | 831214.29 | 6.52
20 | Story1 | B16 | 50 MPa RC Beam (25 cm x 25 cm) | Beam | 50MPa | Concrete Rectangular | 250 | 250 | 625 | 4500 | 0.28 | 688.07 | G300E | 1728321.43 | 13.56 | G300E | 805178.57 | 6.32
21 | Story1 | B17 | 50 MPa RC Beam (25 cm x 25 cm) | Beam | 50MPa | Concrete Rectangular | 250 | 250 | 625 | 6900 | 0.43 | 1055.05 | G300E | 3450940.91 | 27.08 | G300E | 695254.19 | 5.46
22 | Story1 | B18 | 50 MPa RC Beam (25 cm x 25 cm) | Beam | 50MPa | Concrete Rectangular | 250 | 250 | 625 | 4500 | 0.28 | 688.07 | G300E | 1791321.43 | 14.06 | G300E | 321107.14 | 2.52
23 | Story1 | B19 | 50 MPa RC Beam (25 cm x 25 cm) | Beam | 50MPa | Concrete Rectangular | 250 | 250 | 625 | 6900 | 0.43 | 1055.05 | G300E | 2895804.55 | 22.72 | G300E | 626645.45 | 4.92
24 | Story1 | B2 | 50 MPa RC Beam (25 cm x 25 cm) | Beam | 50MPa | Concrete Rectangular | 250 | 250 | 625 | 6900 | 0.43 | 1055.05 | G300E | 2719227.27 | 21.34 | G300E | 626645.45 | 4.92
25 | Story1 | B20 | 50 MPa RC Beam (25 cm x 25 cm) | Beam | 50MPa | Concrete Rectangular | 250 | 250 | 625 | 4500 | 0.28 | 688.07 | G300E | 1577571.43 | 12.38 | G300E | 0 | 0
26 | Story1 | B21 | 50 MPa RC Beam (25 cm x 25 cm) | Beam | 50MPa | Concrete Rectangular | 250 | 250 | 625 | 6900 | 0.43 | 1055.05 | G300E | 2991150 | 23.47 | G300E | 403913.78 | 3.17
27 | Story1 | B22 | 50 MPa RC Beam (25 cm x 25 cm) | Beam | 50MPa | Concrete Rectangular | 250 | 250 | 625 | 4500 | 0.28 | 688.07 | G300E | 1584000 | 12.43 | G300E | 0 | 0
28 | Story1 | B23 | 50 MPa RC Beam (25 cm x 25 cm) | Beam | 50MPa | Concrete Rectangular | 250 | 250 | 625 | 6900 | 0.43 | 1055.05 | G300E | 2927481.82 | 22.97 | G300E | 208881.82 | 1.64
29 | Story1 | B24 | 50 MPa RC Beam (25 cm x 25 cm) | Beam | 50MPa | Concrete Rectangular | 250 | 250 | 625 | 4500 | 0.28 | 688.07 | G300E | 1588178.57 | 12.46 | G300E | 0 | 0
30 | Story1 | B25 | 50 MPa RC Beam (25 cm x 25 cm) | Beam | 50MPa | Concrete Rectangular | 250 | 250 | 625 | 6900 | 0.43 | 1055.05 | G300E | 2947868.18 | 23.13 | G300E | 0 | 0
31 | Story1 | B26 | 50 MPa RC Beam (25 cm x 25 cm) | Beam | 50MPa | Concrete Rectangular | 250 | 250 | 625 | 4500 | 0.28 | 688.07 | G300E | 1546071.43 | 12.13 | G300E | 0 | 0
32 | Story1 | B27 | 50 MPa RC Beam (25 cm x 25 cm) | Beam | 50MPa | Concrete Rectangular | 250 | 250 | 625 | 6900 | 0.43 | 1055.05 | G300E | 2897059.09 | 22.73 | G300E | 0 | 0
33 | Story1 | B28 | 50 MPa RC Beam (25 cm x 25 cm) | Beam | 50MPa | Concrete Rectangular | 250 | 250 | 625 | 4500 | 0.28 | 688.07 | G300E | 1582392.86 | 12.42 | G300E | 107035.71 | 0.84
34 | Story1 | B29 | 50 MPa RC Beam (25 cm x 25 cm) | Beam | 50MPa | Concrete Rectangular | 250 | 250 | 625 | 6900 | 0.43 | 1055.05 | G300E | 3450627.27 | 27.07 | G300E | 381931.47 | 3
35 | Story1 | B3 | 50 MPa RC Beam (25 cm x 25 cm) | Beam | 50MPa | Concrete Rectangular | 250 | 250 | 625 | 4500 | 0.28 | 688.07 | G300E | 1913142.86 | 15.01 | G300E | 344544.91 | 2.7
36 | Story1 | B30 | 50 MPa RC Beam (25 cm x 25 cm) | Beam | 50MPa | Concrete Rectangular | 250 | 250 | 625 | 4500 | 0.28 | 688.07 | G300E | 1278000 | 10.03 | G300E | 805178.57 | 6.32
37 | Story1 | B31 | 50 MPa RC Beam (25 cm x 25 cm) | Beam | 50MPa | Concrete Rectangular | 250 | 250 | 625 | 4500 | 0.28 | 688.07 | G300E | 1729607.14 | 13.57 | G300E | 800357.14 | 6.28
38 | Story1 | B32 | 50 MPa RC Beam (25 cm x 25 cm) | Beam | 50MPa | Concrete Rectangular | 250 | 250 | 625 | 6900 | 0.43 | 1055.05 | G300E | 3383822.73 | 26.55 | G300E | 693058.74 | 5.44
39 | Story1 | B33 | 50 MPa RC Beam (25 cm x 25 cm) | Beam | 50MPa | Concrete Rectangular | 250 | 250 | 625 | 4500 | 0.28 | 688.07 | G300E | 1792928.57 | 14.07 | G300E | 214071.43 | 1.68
40 | Story1 | B34 | 50 MPa RC Beam (25 cm x 25 cm) | Beam | 50MPa | Concrete Rectangular | 250 | 250 | 625 | 6900 | 0.43 | 1055.05 | G300E | 2840604.55 | 22.29 | G300E | 626645.45 | 4.92
41 | Story1 | B35 | 50 MPa RC Beam (25 cm x 25 cm) | Beam | 50MPa | Concrete Rectangular | 250 | 250 | 625 | 4500 | 0.28 | 688.07 | G300E | 1572750 | 12.34 | G300E | 0 | 0
42 | Story1 | B36 | 50 MPa RC Beam (25 cm x 25 cm) | Beam | 50MPa | Concrete Rectangular | 250 | 250 | 625 | 6900 | 0.43 | 1055.05 | G300E | 2429740.91 | 19.06 | G300E | 649515.03 | 5.1
43 | Story1 | B37 | 50 MPa RC Beam (25 cm x 25 cm) | Beam | 50MPa | Concrete Rectangular | 250 | 250 | 625 | 4800 | 0.3 | 733.94 | G300E | 1780160 | 13.97 | G300E | 639360 | 5.02
44 | Story1 | B38 | 50 MPa RC Beam (25 cm x 25 cm) | Beam | 50MPa | Concrete Rectangular | 250 | 250 | 625 | 6900 | 0.43 | 1055.05 | G300E | 2463927.27 | 19.33 | G300E | 626645.45 | 4.92
45 | Story1 | B39 | 50 MPa RC Beam (25 cm x 25 cm) | Beam | 50MPa | Concrete Rectangular | 250 | 250 | 625 | 4800 | 0.3 | 733.94 | G300E | 1553920 | 12.19 | G300E | 745920 | 5.85
46 | Story1 | B4 | 50 MPa RC Beam (25 cm x 25 cm) | Beam | 50MPa | Concrete Rectangular | 250 | 250 | 625 | 6900 | 0.43 | 1055.05 | G300E | 2392920 | 18.78 | G300E | 509772 | 4
47 | Story1 | B40 | 50 MPa RC Beam (25 cm x 25 cm) | Beam | 50MPa | Concrete Rectangular | 250 | 250 | 625 | 6900 | 0.43 | 1055.05 | G300E | 2933440.91 | 23.02 | G300E | 0 | 0
48 | Story1 | B41 | 50 MPa RC Beam (25 cm x 25 cm) | Beam | 50MPa | Concrete Rectangular | 250 | 250 | 625 | 4500 | 0.28 | 688.07 | G300E | 1547035.71 | 12.14 | G300E | 0 | 0
49 | Story1 | B42 | 50 MPa RC Beam (25 cm x 25 cm) | Beam | 50MPa | Concrete Rectangular | 250 | 250 | 625 | 6900 | 0.43 | 1055.05 | G300E | 2840604.55 | 22.29 | G300E | 0 | 0
50 | Story1 | B43 | 50 MPa RC Beam (25 cm x 25 cm) | Beam | 50MPa | Concrete Rectangular | 250 | 250 | 625 | 4500 | 0.28 | 688.07 | G300E | 1583035.71 | 12.42 | G300E | 0 | 0
51 | Story1 | B44 | 50 MPa RC Beam (25 cm x 25 cm) | Beam | 50MPa | Concrete Rectangular | 250 | 250 | 625 | 6900 | 0.43 | 1055.05 | G300E | 3383822.73 | 26.55 | G300E | 381931.47 | 3
52 | Story1 | B45 | 50 MPa RC Beam (25 cm x 25 cm) | Beam | 50MPa | Concrete Rectangular | 250 | 250 | 625 | 4500 | 0.28 | 688.07 | G300E | 1203750 | 9.45 | G300E | 800357.14 | 6.28
53 | Story1 | B46 | 50 MPa RC Beam (25 cm x 25 cm) | Beam | 50MPa | Concrete Rectangular | 250 | 250 | 625 | 4500 | 0.28 | 688.07 | G300E | 1729285.71 | 13.57 | G300E | 800357.14 | 6.28
54 | Story1 | B47 | 50 MPa RC Beam (25 cm x 25 cm) | Beam | 50MPa | Concrete Rectangular | 250 | 250 | 625 | 6900 | 0.43 | 1055.05 | G300E | 3386645.45 | 26.57 | G300E | 692745.1 | 5.44
55 | Story1 | B48 | 50 MPa RC Beam (25 cm x 25 cm) | Beam | 50MPa | Concrete Rectangular | 250 | 250 | 625 | 4500 | 0.28 | 688.07 | G300E | 1791964.29 | 14.06 | G300E | 0 | 0
56 | Story1 | B49 | 50 MPa RC Beam (25 cm x 25 cm) | Beam | 50MPa | Concrete Rectangular | 250 | 250 | 625 | 6900 | 0.43 | 1055.05 | G300E | 2790109.09 | 21.89 | G300E | 626645.45 | 4.92
57 | Story1 | B5 | 50 MPa RC Beam (25 cm x 25 cm) | Beam | 50MPa | Concrete Rectangular | 250 | 250 | 625 | 4500 | 0.28 | 688.07 | G300E | 1709205.88 | 13.41 | G300E | 398805.22 | 3.13
58 | Story1 | B50 | 50 MPa RC Beam (25 cm x 25 cm) | Beam | 50MPa | Concrete Rectangular | 250 | 250 | 625 | 4500 | 0.28 | 688.07 | G300E | 1530000 | 12 | G300E | 0 | 0
59 | Story1 | B51 | 50 MPa RC Beam (25 cm x 25 cm) | Beam | 50MPa | Concrete Rectangular | 250 | 250 | 625 | 7200 | 0.45 | 1100.92 | G300E | 3107582.61 | 24.38 | G300E | 729704.35 | 5.73
60 | Story1 | B55 | 50 MPa RC Beam (25 cm x 25 cm) | Beam | 50MPa | Concrete Rectangular | 250 | 250 | 625 | 6900 | 0.43 | 1055.05 | G300E | 2973600 | 23.33 | G300E | 399600 | 3.14
61 | Story1 | B56 | 50 MPa RC Beam (25 cm x 25 cm) | Beam | 50MPa | Concrete Rectangular | 250 | 250 | 625 | 4500 | 0.28 | 688.07 | G300E | 1503000 | 11.79 | G300E | 0 | 0
62 | Story1 | B57 | 50 MPa RC Beam (25 cm x 25 cm) | Beam | 50MPa | Concrete Rectangular | 250 | 250 | 625 | 6900 | 0.43 | 1055.05 | G300E | 2790736.36 | 21.9 | G300E | 0 | 0
63 | Story1 | B58 | 50 MPa RC Beam (25 cm x 25 cm) | Beam | 50MPa | Concrete Rectangular | 250 | 250 | 625 | 4500 | 0.28 | 688.07 | G300E | 1582071.43 | 12.41 | G300E | 0 | 0
64 | Story1 | B59 | 50 MPa RC Beam (25 cm x 25 cm) | Beam | 50MPa | Concrete Rectangular | 250 | 250 | 625 | 6900 | 0.43 | 1055.05 | G300E | 3386645.45 | 26.57 | G300E | 381931.47 | 3
65 | Story1 | B6 | 50 MPa RC Beam (25 cm x 25 cm) | Beam | 50MPa | Concrete Rectangular | 250 | 250 | 625 | 6900 | 0.43 | 1055.05 | G300E | 2292995.45 | 17.99 | G300E | 626645.45 | 4.92
66 | Story1 | B60 | 50 MPa RC Beam (25 cm x 25 cm) | Beam | 50MPa | Concrete Rectangular | 250 | 250 | 625 | 4500 | 0.28 | 688.07 | G300E | 1204071.43 | 9.45 | G300E | 800357.14 | 6.28
67 | Story1 | B61 | 50 MPa RC Beam (25 cm x 25 cm) | Beam | 50MPa | Concrete Rectangular | 250 | 250 | 625 | 4500 | 0.28 | 688.07 | G300E | 1729607.14 | 13.57 | G300E | 800357.14 | 6.28
68 | Story1 | B62 | 50 MPa RC Beam (25 cm x 25 cm) | Beam | 50MPa | Concrete Rectangular | 250 | 250 | 625 | 6900 | 0.43 | 1055.05 | G300E | 3386645.45 | 26.57 | G300E | 692745.1 | 5.44
69 | Story1 | B63 | 50 MPa RC Beam (25 cm x 25 cm) | Beam | 50MPa | Concrete Rectangular | 250 | 250 | 625 | 4500 | 0.28 | 688.07 | G300E | 1792928.57 | 14.07 | G300E | 214071.43 | 1.68
70 | Story1 | B64 | 50 MPa RC Beam (25 cm x 25 cm) | Beam | 50MPa | Concrete Rectangular | 250 | 250 | 625 | 6900 | 0.43 | 1055.05 | G300E | 2863813.64 | 22.47 | G300E | 626645.45 | 4.92
71 | Story1 | B65 | 50 MPa RC Beam (25 cm x 25 cm) | Beam | 50MPa | Concrete Rectangular | 250 | 250 | 625 | 4500 | 0.28 | 688.07 | G300E | 1572428.57 | 12.34 | G300E | 0 | 0
72 | Story1 | B66 | 50 MPa RC Beam (25 cm x 25 cm) | Beam | 50MPa | Concrete Rectangular | 250 | 250 | 625 | 7200 | 0.45 | 1100.92 | G300E | 3178643.48 | 24.94 | G300E | 729704.35 | 5.73
73 | Story1 | B67 | 50 MPa RC Beam (25 cm x 25 cm) | Beam | 50MPa | Concrete Rectangular | 250 | 250 | 625 | 4500 | 0.28 | 688.07 | G300E | 1686300 | 13.23 | G300E | 699300 | 5.49
74 | Story1 | B69 | 50 MPa RC Beam (25 cm x 25 cm) | Beam | 50MPa | Concrete Rectangular | 250 | 250 | 625 | 4500 | 0.28 | 688.07 | G300E | 1458900 | 11.45 | G300E | 699300 | 5.49
75 | Story1 | B7 | 50 MPa RC Beam (25 cm x 25 cm) | Beam | 50MPa | Concrete Rectangular | 250 | 250 | 625 | 4500 | 0.28 | 688.07 | G300E | 1741500 | 13.66 | G300E | 344544.91 | 2.7
76 | Story1 | B70 | 50 MPa RC Beam (25 cm x 25 cm) | Beam | 50MPa | Concrete Rectangular | 250 | 250 | 625 | 6900 | 0.43 | 1055.05 | G300E | 3046500 | 23.9 | G300E | 399600 | 3.14
77 | Story1 | B71 | 50 MPa RC Beam (25 cm x 25 cm) | Beam | 50MPa | Concrete Rectangular | 250 | 250 | 625 | 4500 | 0.28 | 688.07 | G300E | 1547035.71 | 12.14 | G300E | 0 | 0
78 | Story1 | B72 | 50 MPa RC Beam (25 cm x 25 cm) | Beam | 50MPa | Concrete Rectangular | 250 | 250 | 625 | 6900 | 0.43 | 1055.05 | G300E | 2863813.64 | 22.47 | G300E | 0 | 0
79 | Story1 | B73 | 50 MPa RC Beam (25 cm x 25 cm) | Beam | 50MPa | Concrete Rectangular | 250 | 250 | 625 | 4500 | 0.28 | 688.07 | G300E | 1583035.71 | 12.42 | G300E | 0 | 0
80 | Story1 | B74 | 50 MPa RC Beam (25 cm x 25 cm) | Beam | 50MPa | Concrete Rectangular | 250 | 250 | 625 | 6900 | 0.43 | 1055.05 | G300E | 3386645.45 | 26.57 | G300E | 381931.47 | 3
81 | Story1 | B75 | 50 MPa RC Beam (25 cm x 25 cm) | Beam | 50MPa | Concrete Rectangular | 250 | 250 | 625 | 4500 | 0.28 | 688.07 | G300E | 1203750 | 9.45 | G300E | 800357.14 | 6.28
82 | Story1 | B76 | 50 MPa RC Beam (25 cm x 25 cm) | Beam | 50MPa | Concrete Rectangular | 250 | 250 | 625 | 4500 | 0.28 | 688.07 | G300E | 1728321.43 | 13.56 | G300E | 805178.57 | 6.32
83 | Story1 | B77 | 50 MPa RC Beam (25 cm x 25 cm) | Beam | 50MPa | Concrete Rectangular | 250 | 250 | 625 | 6900 | 0.43 | 1055.05 | G300E | 3383822.73 | 26.55 | G300E | 693058.74 | 5.44
84 | Story1 | B78 | 50 MPa RC Beam (25 cm x 25 cm) | Beam | 50MPa | Concrete Rectangular | 250 | 250 | 625 | 4500 | 0.28 | 688.07 | G300E | 1791321.43 | 14.06 | G300E | 321107.14 | 2.52
85 | Story1 | B79 | 50 MPa RC Beam (25 cm x 25 cm) | Beam | 50MPa | Concrete Rectangular | 250 | 250 | 625 | 6900 | 0.43 | 1055.05 | G300E | 2840604.55 | 22.29 | G300E | 626645.45 | 4.92
86 | Story1 | B8 | 50 MPa RC Beam (25 cm x 25 cm) | Beam | 50MPa | Concrete Rectangular | 250 | 250 | 625 | 6900 | 0.43 | 1055.05 | G300E | 2298327.27 | 18.03 | G300E | 626645.45 | 4.92
87 | Story1 | B80 | 50 MPa RC Beam (25 cm x 25 cm) | Beam | 50MPa | Concrete Rectangular | 250 | 250 | 625 | 4500 | 0.28 | 688.07 | G300E | 1571142.86 | 12.33 | G300E | 0 | 0
88 | Story1 | B81 | 50 MPa RC Beam (25 cm x 25 cm) | Beam | 50MPa | Concrete Rectangular | 250 | 250 | 625 | 6900 | 0.43 | 1055.05 | G300E | 2933440.91 | 23.02 | G300E | 522204.55 | 4.1
89 | Story1 | B82 | 50 MPa RC Beam (25 cm x 25 cm) | Beam | 50MPa | Concrete Rectangular | 250 | 250 | 625 | 4500 | 0.28 | 688.07 | G300E | 1589464.29 | 12.47 | G300E | 0 | 0
90 | Story1 | B83 | 50 MPa RC Beam (25 cm x 25 cm) | Beam | 50MPa | Concrete Rectangular | 250 | 250 | 625 | 6900 | 0.43 | 1055.05 | G300E | 2468945.45 | 19.37 | G300E | 626645.45 | 4.92
91 | Story1 | B84 | 50 MPa RC Beam (25 cm x 25 cm) | Beam | 50MPa | Concrete Rectangular | 250 | 250 | 625 | 4500 | 0.28 | 688.07 | G300E | 1589464.29 | 12.47 | G300E | 0 | 0
92 | Story1 | B85 | 50 MPa RC Beam (25 cm x 25 cm) | Beam | 50MPa | Concrete Rectangular | 250 | 250 | 625 | 6900 | 0.43 | 1055.05 | G300E | 2933440.91 | 23.02 | G300E | 0 | 0
93 | Story1 | B86 | 50 MPa RC Beam (25 cm x 25 cm) | Beam | 50MPa | Concrete Rectangular | 250 | 250 | 625 | 4500 | 0.28 | 688.07 | G300E | 1546071.43 | 12.13 | G300E | 0 | 0
94 | Story1 | B87 | 50 MPa RC Beam (25 cm x 25 cm) | Beam | 50MPa | Concrete Rectangular | 250 | 250 | 625 | 6900 | 0.43 | 1055.05 | G300E | 2840604.55 | 22.29 | G300E | 0 | 0
95 | Story1 | B88 | 50 MPa RC Beam (25 cm x 25 cm) | Beam | 50MPa | Concrete Rectangular | 250 | 250 | 625 | 4500 | 0.28 | 688.07 | G300E | 1582392.86 | 12.42 | G300E | 107035.71 | 0.84
96 | Story1 | B89 | 50 MPa RC Beam (25 cm x 25 cm) | Beam | 50MPa | Concrete Rectangular | 250 | 250 | 625 | 6900 | 0.43 | 1055.05 | G300E | 3383822.73 | 26.55 | G300E | 381931.47 | 3
97 | Story1 | B9 | 50 MPa RC Beam (25 cm x 25 cm) | Beam | 50MPa | Concrete Rectangular | 250 | 250 | 625 | 4500 | 0.28 | 688.07 | G300E | 1747928.57 | 13.71 | G300E | 344544.91 | 2.7
98 | Story1 | B90 | 50 MPa RC Beam (25 cm x 25 cm) | Beam | 50MPa | Concrete Rectangular | 250 | 250 | 625 | 4500 | 0.28 | 688.07 | G300E | 1278000 | 10.03 | G300E | 805178.57 | 6.32
99 | Story1 | B91 | 50 MPa RC Beam (25 cm x 25 cm) | Beam | 50MPa | Concrete Rectangular | 250 | 250 | 625 | 4500 | 0.28 | 688.07 | G300E | 1745678.57 | 13.7 | G300E | 831214.29 | 6.52
100 | Story1 | B92 | 50 MPa RC Beam (25 cm x 25 cm) | Beam | 50MPa | Concrete Rectangular | 250 | 250 | 625 | 6900 | 0.43 | 1055.05 | G300E | 3450627.27 | 27.07 | G300E | 695254.19 | 5.46
101 | Story1 | B93 | 50 MPa RC Beam (25 cm x 25 cm) | Beam | 50MPa | Concrete Rectangular | 250 | 250 | 625 | 4500 | 0.28 | 688.07 | G300E | 1909928.57 | 14.99 | G300E | 344544.91 | 2.7
102 | Story1 | B94 | 50 MPa RC Beam (25 cm x 25 cm) | Beam | 50MPa | Concrete Rectangular | 250 | 250 | 625 | 6900 | 0.43 | 1055.05 | G300E | 2897059.09 | 22.73 | G300E | 626645.45 | 4.92
103 | Story1 | B95 | 50 MPa RC Beam (25 cm x 25 cm) | Beam | 50MPa | Concrete Rectangular | 250 | 250 | 625 | 4500 | 0.28 | 688.07 | G300E | 1754357.14 | 13.77 | G300E | 451580.62 | 3.54
104 | Story1 | B96 | 50 MPa RC Beam (25 cm x 25 cm) | Beam | 50MPa | Concrete Rectangular | 250 | 250 | 625 | 6900 | 0.43 | 1055.05 | G300E | 2947554.55 | 23.13 | G300E | 313322.73 | 2.46
105 | Story1 | B97 | 50 MPa RC Beam (25 cm x 25 cm) | Beam | 50MPa | Concrete Rectangular | 250 | 250 | 625 | 4500 | 0.28 | 688.07 | G300E | 1747928.57 | 13.71 | G300E | 344544.91 | 2.7
106 | Story1 | B98 | 50 MPa RC Beam (25 cm x 25 cm) | Beam | 50MPa | Concrete Rectangular | 250 | 250 | 625 | 6900 | 0.43 | 1055.05 | G300E | 2929363.64 | 22.98 | G300E | 208881.82 | 1.64
107 | Story1 | B99 | 50 MPa RC Beam (25 cm x 25 cm) | Beam | 50MPa | Concrete Rectangular | 250 | 250 | 625 | 4500 | 0.28 | 688.07 | G300E | 1747928.57 | 13.71 | G300E | 344544.91 | 2.7
108 | Story10 | B1 | 50 MPa RC Beam (25 cm x 25 cm) | Beam | 50MPa | Concrete Rectangular | 250 | 250 | 625 | 4550 | 0.28 | 695.72 | G300E | 2648425 | 20.78 | G300E | 1038673.19 | 8.15
109 | Story10 | B10 | 50 MPa RC Beam (25 cm x 25 cm) | Beam | 50MPa | Concrete Rectangular | 250 | 250 | 625 | 6950 | 0.43 | 1062.69 | G300E | 3353690.91 | 26.31 | G300E | 811254.55 | 6.37
110 | Story10 | B100 | 50 MPa RC Beam (30 cm x 25 cm) | Beam | 50MPa | Concrete Rectangular | 250 | 300 | 750 | 6950 | 0.52 | 1275.23 | G300E | 3974768.18 | 31.19 | G300E | 1361884.72 | 10.69
111 | Story10 | B101 | 50 MPa RC Beam (30 cm x 25 cm) | Beam | 50MPa | Concrete Rectangular | 250 | 300 | 750 | 4550 | 0.34 | 834.86 | G300E | 2812550 | 22.07 | G300E | 848761.88 | 6.66
112 | Story10 | B102 | 50 MPa RC Beam (30 cm x 25 cm) | Beam | 50MPa | Concrete Rectangular | 250 | 300 | 750 | 6950 | 0.52 | 1275.23 | G300E | 4112820.45 | 32.27 | G300E | 1033181.63 | 8.11
113 | Story10 | B103 | 50 MPa RC Beam (30 cm x 25 cm) | Beam | 50MPa | Concrete Rectangular | 250 | 300 | 750 | 4550 | 0.34 | 834.86 | G300E | 2713750 | 21.29 | G300E | 819520.65 | 6.43
114 | Story10 | B104 | 50 MPa RC Beam (30 cm x 25 cm) | Beam | 50MPa | Concrete Rectangular | 250 | 300 | 750 | 6950 | 0.52 | 1275.23 | G300E | 4877004.55 | 38.27 | G300E | 843692.41 | 6.62
115 | Story10 | B105 | 50 MPa RC Beam (25 cm x 25 cm) | Beam | 50MPa | Concrete Rectangular | 250 | 250 | 625 | 4550 | 0.28 | 695.72 | G300E | 1689350 | 13.26 | G300E | 1014975 | 7.96
116 | Story10 | B106 | 50 MPa RC Beam (25 cm x 25 cm) | Beam | 50MPa | Concrete Rectangular | 250 | 250 | 625 | 6950 | 0.43 | 1062.69 | G300E | 4019943.18 | 31.54 | G300E | 1225043.33 | 9.61
117 | Story10 | B107 | 50 MPa RC Beam (25 cm x 25 cm) | Beam | 50MPa | Concrete Rectangular | 250 | 250 | 625 | 6950 | 0.43 | 1062.69 | G300E | 3459204.55 | 27.14 | G300E | 1015015.91 | 7.96
118 | Story10 | B108 | 50 MPa RC Beam (25 cm x 25 cm) | Beam | 50MPa | Concrete Rectangular | 250 | 250 | 625 | 6950 | 0.43 | 1062.69 | G300E | 3433931.82 | 26.94 | G300E | 977106.82 | 7.67
119 | Story10 | B109 | 50 MPa RC Beam (25 cm x 25 cm) | Beam | 50MPa | Concrete Rectangular | 250 | 250 | 625 | 6950 | 0.43 | 1062.69 | G300E | 3450043.18 | 27.07 | G300E | 940145.45 | 7.38
120 | Story10 | B11 | 50 MPa RC Beam (30 cm x 25 cm) | Beam | 50MPa | Concrete Rectangular | 250 | 300 | 750 | 4550 | 0.34 | 834.86 | G300E | 2812550 | 22.07 | G300E | 848757 | 6.66
121 | Story10 | B110 | 50 MPa RC Beam (25 cm x 25 cm) | Beam | 50MPa | Concrete Rectangular | 250 | 250 | 625 | 6950 | 0.43 | 1062.69 | G300E | 3433615.91 | 26.94 | G300E | 811254.55 | 6.37
122 | Story10 | B111 | 50 MPa RC Beam (25 cm x 25 cm) | Beam | 50MPa | Concrete Rectangular | 250 | 250 | 625 | 6950 | 0.43 | 1062.69 | G300E | 3459204.55 | 27.14 | G300E | 789456.82 | 6.19
123 | Story10 | B112 | 50 MPa RC Beam (25 cm x 25 cm) | Beam | 50MPa | Concrete Rectangular | 250 | 250 | 625 | 6950 | 0.43 | 1062.69 | G300E | 3425086.36 | 26.87 | G300E | 827945.6 | 6.5
124 | Story10 | B12 | 50 MPa RC Beam (25 cm x 25 cm) | Beam | 50MPa | Concrete Rectangular | 250 | 250 | 625 | 6950 | 0.43 | 1062.69 | G300E | 3382122.73 | 26.54 | G300E | 789456.82 | 6.19
125 | Story10 | B13 | 50 MPa RC Beam (30 cm x 25 cm) | Beam | 50MPa | Concrete Rectangular | 250 | 300 | 750 | 4550 | 0.34 | 834.86 | G300E | 2713750 | 21.29 | G300E | 819519.68 | 6.43
126 | Story10 | B14 | 50 MPa RC Beam (25 cm x 25 cm) | Beam | 50MPa | Concrete Rectangular | 250 | 250 | 625 | 6950 | 0.43 | 1062.69 | G300E | 3231118.18 | 25.35 | G300E | 827945.6 | 6.5
127 | Story10 | B15 | 50 MPa RC Beam (25 cm x 25 cm) | Beam | 50MPa | Concrete Rectangular | 250 | 250 | 625 | 4550 | 0.28 | 695.72 | G300E | 1689350 | 13.26 | G300E | 1014975 | 7.96
128 | Story10 | B16 | 50 MPa RC Beam (25 cm x 25 cm) | Beam | 50MPa | Concrete Rectangular | 250 | 250 | 625 | 4550 | 0.28 | 695.72 | G300E | 2680600 | 21.03 | G300E | 1002300 | 7.86
129 | Story10 | B17 | 50 MPa RC Beam (30 cm x 25 cm) | Beam | 50MPa | Concrete Rectangular | 250 | 300 | 750 | 6950 | 0.52 | 1275.23 | G300E | 4671031.82 | 36.65 | G300E | 1963569.28 | 15.41
130 | Story10 | B18 | 50 MPa RC Beam (30 cm x 25 cm) | Beam | 50MPa | Concrete Rectangular | 250 | 300 | 750 | 4550 | 0.34 | 834.86 | G300E | 3178825 | 24.94 | G300E | 875389.12 | 6.87
131 | Story10 | B19 | 50 MPa RC Beam (30 cm x 25 cm) | Beam | 50MPa | Concrete Rectangular | 250 | 300 | 750 | 6950 | 0.52 | 1275.23 | G300E | 4085336.36 | 32.06 | G300E | 1873973.99 | 14.7
132 | Story10 | B2 | 50 MPa RC Beam (25 cm x 25 cm) | Beam | 50MPa | Concrete Rectangular | 250 | 250 | 625 | 6950 | 0.43 | 1062.69 | G300E | 3825975 | 30.02 | G300E | 1225991.06 | 9.62
133 | Story10 | B20 | 50 MPa RC Beam (30 cm x 25 cm) | Beam | 50MPa | Concrete Rectangular | 250 | 300 | 750 | 4550 | 0.34 | 834.86 | G300E | 3159975 | 24.79 | G300E | 903826.95 | 7.09
134 | Story10 | B21 | 50 MPa RC Beam (30 cm x 25 cm) | Beam | 50MPa | Concrete Rectangular | 250 | 300 | 750 | 6950 | 0.52 | 1275.23 | G300E | 3896922.92 | 30.58 | G300E | 1766603.99 | 13.86
135 | Story10 | B22 | 50 MPa RC Beam (30 cm x 25 cm) | Beam | 50MPa | Concrete Rectangular | 250 | 300 | 750 | 4550 | 0.34 | 834.86 | G300E | 3429075 | 26.91 | G300E | 878867.92 | 6.9
136 | Story10 | B23 | 50 MPa RC Beam (30 cm x 25 cm) | Beam | 50MPa | Concrete Rectangular | 250 | 300 | 750 | 6950 | 0.52 | 1275.23 | G300E | 3823131.82 | 30 | G300E | 1599448.36 | 12.55
137 | Story10 | B24 | 50 MPa RC Beam (30 cm x 25 cm) | Beam | 50MPa | Concrete Rectangular | 250 | 300 | 750 | 4550 | 0.34 | 834.86 | G300E | 3169400 | 24.87 | G300E | 876948.15 | 6.88
138 | Story10 | B25 | 50 MPa RC Beam (30 cm x 25 cm) | Beam | 50MPa | Concrete Rectangular | 250 | 300 | 750 | 6950 | 0.52 | 1275.23 | G300E | 3934963.64 | 30.88 | G300E | 1361884.72 | 10.69
139 | Story10 | B26 | 50 MPa RC Beam (30 cm x 25 cm) | Beam | 50MPa | Concrete Rectangular | 250 | 300 | 750 | 4550 | 0.34 | 834.86 | G300E | 2907450 | 22.81 | G300E | 846951.3 | 6.65
140 | Story10 | B27 | 50 MPa RC Beam (30 cm x 25 cm) | Beam | 50MPa | Concrete Rectangular | 250 | 300 | 750 | 6950 | 0.52 | 1275.23 | G300E | 4081861.36 | 32.03 | G300E | 1060823.99 | 8.32
141 | Story10 | B28 | 50 MPa RC Beam (30 cm x 25 cm) | Beam | 50MPa | Concrete Rectangular | 250 | 300 | 750 | 4550 | 0.34 | 834.86 | G300E | 2585375 | 20.29 | G300E | 846951.3 | 6.65
142 | Story10 | B29 | 50 MPa RC Beam (30 cm x 25 cm) | Beam | 50MPa | Concrete Rectangular | 250 | 300 | 750 | 6950 | 0.52 | 1275.23 | G300E | 4670715.91 | 36.65 | G300E | 843690.51 | 6.62
143 | Story10 | B3 | 50 MPa RC Beam (30 cm x 25 cm) | Beam | 50MPa | Concrete Rectangular | 250 | 300 | 750 | 4550 | 0.34 | 834.86 | G300E | 3192150 | 25.05 | G300E | 888857.78 | 6.97
144 | Story10 | B30 | 50 MPa RC Beam (25 cm x 25 cm) | Beam | 50MPa | Concrete Rectangular | 250 | 250 | 625 | 4550 | 0.28 | 695.72 | G300E | 1886950 | 14.81 | G300E | 1002300 | 7.86
145 | Story10 | B31 | 50 MPa RC Beam (25 cm x 25 cm) | Beam | 50MPa | Concrete Rectangular | 250 | 250 | 625 | 4550 | 0.28 | 695.72 | G300E | 2654600 | 20.83 | G300E | 1004250 | 7.88
146 | Story10 | B32 | 50 MPa RC Beam (30 cm x 25 cm) | Beam | 50MPa | Concrete Rectangular | 250 | 300 | 750 | 6950 | 0.52 | 1275.23 | G300E | 4827722.73 | 37.88 | G300E | 1935043.64 | 15.18
147 | Story10 | B33 | 50 MPa RC Beam (30 cm x 25 cm) | Beam | 50MPa | Concrete Rectangular | 250 | 300 | 750 | 4550 | 0.34 | 834.86 | G300E | 3098875 | 24.31 | G300E | 846951.3 | 6.65
148 | Story10 | B34 | 50 MPa RC Beam (30 cm x 25 cm) | Beam | 50MPa | Concrete Rectangular | 250 | 300 | 750 | 6950 | 0.52 | 1275.23 | G300E | 4225284.09 | 33.15 | G300E | 1792469.45 | 14.06
149 | Story10 | B35 | 50 MPa RC Beam (30 cm x 25 cm) | Beam | 50MPa | Concrete Rectangular | 250 | 300 | 750 | 4550 | 0.34 | 834.86 | G300E | 3004625 | 23.58 | G300E | 846951.3 | 6.65
150 | Story10 | B36 | 50 MPa RC Beam (30 cm x 25 cm) | Beam | 50MPa | Concrete Rectangular | 250 | 300 | 750 | 6950 | 0.52 | 1275.23 | G300E | 3505011.36 | 27.5 | G300E | 2882671.09 | 22.62
151 | Story10 | B37 | 50 MPa RC Beam (30 cm x 25 cm) | Beam | 50MPa | Concrete Rectangular | 250 | 300 | 750 | 4800 | 0.36 | 880.73 | G300E | 4598720 | 36.08 | G300E | 2008800.96 | 15.76
152 | Story10 | B38 | 50 MPa RC Beam (30 cm x 25 cm) | Beam | 50MPa | Concrete Rectangular | 250 | 300 | 750 | 6950 | 0.52 | 1275.23 | G300E | 2865295.45 | 22.48 | G300E | 2118802.27 | 16.62
153 | Story10 | B39 | 50 MPa RC Beam (30 cm x 25 cm) | Beam | 50MPa | Concrete Rectangular | 250 | 300 | 750 | 4800 | 0.36 | 880.73 | G300E | 4116480 | 32.3 | G300E | 1490880.64 | 11.7
154 | Story10 | B4 | 50 MPa RC Beam (25 cm x 25 cm) | Beam | 50MPa | Concrete Rectangular | 250 | 250 | 625 | 6950 | 0.43 | 1062.69 | G300E | 3379090 | 26.51 | G300E | 1207354 | 9.47
155 | Story10 | B40 | 50 MPa RC Beam (30 cm x 25 cm) | Beam | 50MPa | Concrete Rectangular | 250 | 300 | 750 | 6950 | 0.52 | 1275.23 | G300E | 3950443.18 | 31 | G300E | 2804957.45 | 22.01
156 | Story10 | B41 | 50 MPa RC Beam (30 cm x 25 cm) | Beam | 50MPa | Concrete Rectangular | 250 | 300 | 750 | 4550 | 0.34 | 834.86 | G300E | 2566200 | 20.14 | G300E | 846951.3 | 6.65
157 | Story10 | B42 | 50 MPa RC Beam (30 cm x 25 cm) | Beam | 50MPa | Concrete Rectangular | 250 | 300 | 750 | 6950 | 0.52 | 1275.23 | G300E | 4225915.91 | 33.16 | G300E | 1060823.99 | 8.32
158 | Story10 | B43 | 50 MPa RC Beam (30 cm x 25 cm) | Beam | 50MPa | Concrete Rectangular | 250 | 300 | 750 | 4550 | 0.34 | 834.86 | G300E | 2660125 | 20.87 | G300E | 846951.3 | 6.65
159 | Story10 | B44 | 50 MPa RC Beam (30 cm x 25 cm) | Beam | 50MPa | Concrete Rectangular | 250 | 300 | 750 | 6950 | 0.52 | 1275.23 | G300E | 4827406.82 | 37.88 | G300E | 876767.14 | 6.88
160 | Story10 | B45 | 50 MPa RC Beam (25 cm x 25 cm) | Beam | 50MPa | Concrete Rectangular | 250 | 250 | 625 | 4550 | 0.28 | 695.72 | G300E | 1859325 | 14.59 | G300E | 1004250 | 7.88
161 | Story10 | B46 | 50 MPa RC Beam (25 cm x 25 cm) | Beam | 50MPa | Concrete Rectangular | 250 | 250 | 625 | 4550 | 0.28 | 695.72 | G300E | 2649725 | 20.79 | G300E | 1004250 | 7.88
162 | Story10 | B47 | 50 MPa RC Beam (30 cm x 25 cm) | Beam | 50MPa | Concrete Rectangular | 250 | 300 | 750 | 6950 | 0.52 | 1275.23 | G300E | 4936711.36 | 38.74 | G300E | 1807211.98 | 14.18
163 | Story10 | B48 | 50 MPa RC Beam (30 cm x 25 cm) | Beam | 50MPa | Concrete Rectangular | 250 | 300 | 750 | 4550 | 0.34 | 834.86 | G300E | 3074175 | 24.12 | G300E | 846951.3 | 6.65
164 | Story10 | B49 | 50 MPa RC Beam (30 cm x 25 cm) | Beam | 50MPa | Concrete Rectangular | 250 | 300 | 750 | 6950 | 0.52 | 1275.23 | G300E | 4340590.91 | 34.06 | G300E | 1819164.08 | 14.27
165 | Story10 | B5 | 50 MPa RC Beam (30 cm x 25 cm) | Beam | 50MPa | Concrete Rectangular | 250 | 300 | 750 | 4550 | 0.34 | 834.86 | G300E | 3115947.06 | 24.45 | G300E | 1050293.63 | 8.24
166 | Story10 | B50 | 50 MPa RC Beam (30 cm x 25 cm) | Beam | 50MPa | Concrete Rectangular | 250 | 300 | 750 | 4550 | 0.34 | 834.86 | G300E | 2662400 | 20.89 | G300E | 851826.3 | 6.68
167 | Story10 | B51 | 50 MPa RC Beam (30 cm x 25 cm) | Beam | 50MPa | Concrete Rectangular | 250 | 300 | 750 | 7200 | 0.54 | 1321.1 | G300E | 5430991.3 | 42.61 | G300E | 3000107.27 | 23.54
168 | Story10 | B55 | 50 MPa RC Beam (30 cm x 25 cm) | Beam | 50MPa | Concrete Rectangular | 250 | 300 | 750 | 6950 | 0.52 | 1275.23 | G300E | 5240904.35 | 41.12 | G300E | 2858979.5 | 22.43
169 | Story10 | B56 | 50 MPa RC Beam (30 cm x 25 cm) | Beam | 50MPa | Concrete Rectangular | 250 | 300 | 750 | 4550 | 0.34 | 834.86 | G300E | 2419950 | 18.99 | G300E | 851826.3 | 6.68
170 | Story10 | B57 | 50 MPa RC Beam (30 cm x 25 cm) | Beam | 50MPa | Concrete Rectangular | 250 | 300 | 750 | 6950 | 0.52 | 1275.23 | G300E | 4341222.73 | 34.06 | G300E | 1088466.35 | 8.54
171 | Story10 | B58 | 50 MPa RC Beam (30 cm x 25 cm) | Beam | 50MPa | Concrete Rectangular | 250 | 300 | 750 | 4550 | 0.34 | 834.86 | G300E | 2632500 | 20.66 | G300E | 846951.3 | 6.65
172 | Story10 | B59 | 50 MPa RC Beam (30 cm x 25 cm) | Beam | 50MPa | Concrete Rectangular | 250 | 300 | 750 | 6950 | 0.52 | 1275.23 | G300E | 4936711.36 | 38.74 | G300E | 877193.62 | 6.88
173 | Story10 | B6 | 50 MPa RC Beam (25 cm x 25 cm) | Beam | 50MPa | Concrete Rectangular | 250 | 250 | 625 | 6950 | 0.43 | 1062.69 | G300E | 3328734.09 | 26.12 | G300E | 964786.36 | 7.57
174 | Story10 | B60 | 50 MPa RC Beam (25 cm x 25 cm) | Beam | 50MPa | Concrete Rectangular | 250 | 250 | 625 | 4550 | 0.28 | 695.72 | G300E | 1854450 | 14.55 | G300E | 1004250 | 7.88
175 | Story10 | B61 | 50 MPa RC Beam (25 cm x 25 cm) | Beam | 50MPa | Concrete Rectangular | 250 | 250 | 625 | 4550 | 0.28 | 695.72 | G300E | 2654925 | 20.83 | G300E | 1004250 | 7.88
176 | Story10 | B62 | 50 MPa RC Beam (30 cm x 25 cm) | Beam | 50MPa | Concrete Rectangular | 250 | 300 | 750 | 6950 | 0.52 | 1275.23 | G300E | 5028325 | 39.45 | G300E | 1808160.65 | 14.19
177 | Story10 | B63 | 50 MPa RC Beam (30 cm x 25 cm) | Beam | 50MPa | Concrete Rectangular | 250 | 300 | 750 | 4550 | 0.34 | 834.86 | G300E | 3099850 | 24.32 | G300E | 846951.3 | 6.65
178 | Story10 | B64 | 50 MPa RC Beam (30 cm x 25 cm) | Beam | 50MPa | Concrete Rectangular | 250 | 300 | 750 | 6950 | 0.52 | 1275.23 | G300E | 4345645.45 | 34.1 | G300E | 1819164.08 | 14.27
179 | Story10 | B65 | 50 MPa RC Beam (30 cm x 25 cm) | Beam | 50MPa | Concrete Rectangular | 250 | 300 | 750 | 4550 | 0.34 | 834.86 | G300E | 3004300 | 23.57 | G300E | 846951.3 | 6.65
180 | Story10 | B66 | 50 MPa RC Beam (30 cm x 25 cm) | Beam | 50MPa | Concrete Rectangular | 250 | 300 | 750 | 7200 | 0.54 | 1321.1 | G300E | 5438817.39 | 42.67 | G300E | 3002432.24 | 23.56
181 | Story10 | B67 | 50 MPa RC Beam (30 cm x 25 cm) | Beam | 50MPa | Concrete Rectangular | 250 | 300 | 750 | 4550 | 0.34 | 834.86 | G300E | 4079530 | 32.01 | G300E | 1418083.94 | 11.13
182 | Story10 | B69 | 50 MPa RC Beam (30 cm x 25 cm) | Beam | 50MPa | Concrete Rectangular | 250 | 300 | 750 | 4550 | 0.34 | 834.86 | G300E | 3900260 | 30.6 | G300E | 1418083.94 | 11.13
183 | Story10 | B7 | 50 MPa RC Beam (30 cm x 25 cm) | Beam | 50MPa | Concrete Rectangular | 250 | 300 | 750 | 4550 | 0.34 | 834.86 | G300E | 3114475 | 24.44 | G300E | 882715.28 | 6.93
184 | Story10 | B70 | 50 MPa RC Beam (30 cm x 25 cm) | Beam | 50MPa | Concrete Rectangular | 250 | 300 | 750 | 6950 | 0.52 | 1275.23 | G300E | 5250271.74 | 41.2 | G300E | 2860403.95 | 22.44
185 | Story10 | B71 | 50 MPa RC Beam (30 cm x 25 cm) | Beam | 50MPa | Concrete Rectangular | 250 | 300 | 750 | 4550 | 0.34 | 834.86 | G300E | 2566525 | 20.14 | G300E | 846951.3 | 6.65
186 | Story10 | B72 | 50 MPa RC Beam (30 cm x 25 cm) | Beam | 50MPa | Concrete Rectangular | 250 | 300 | 750 | 6950 | 0.52 | 1275.23 | G300E | 4345329.55 | 34.1 | G300E | 1088466.35 | 8.54
187 | Story10 | B73 | 50 MPa RC Beam (30 cm x 25 cm) | Beam | 50MPa | Concrete Rectangular | 250 | 300 | 750 | 4550 | 0.34 | 834.86 | G300E | 2660125 | 20.87 | G300E | 846951.3 | 6.65
188 | Story10 | B74 | 50 MPa RC Beam (30 cm x 25 cm) | Beam | 50MPa | Concrete Rectangular | 250 | 300 | 750 | 6950 | 0.52 | 1275.23 | G300E | 5028009.09 | 39.45 | G300E | 877194.57 | 6.88
189 | Story10 | B75 | 50 MPa RC Beam (25 cm x 25 cm) | Beam | 50MPa | Concrete Rectangular | 250 | 250 | 625 | 4550 | 0.28 | 695.72 | G300E | 1859325 | 14.59 | G300E | 1004250 | 7.88
190 | Story10 | B76 | 50 MPa RC Beam (25 cm x 25 cm) | Beam | 50MPa | Concrete Rectangular | 250 | 250 | 625 | 4550 | 0.28 | 695.72 | G300E | 2680600 | 21.03 | G300E | 1002300 | 7.86
191 | Story10 | B77 | 50 MPa RC Beam (30 cm x 25 cm) | Beam | 50MPa | Concrete Rectangular | 250 | 300 | 750 | 6950 | 0.52 | 1275.23 | G300E | 5017584.09 | 39.37 | G300E | 1908350.9 | 14.97
192 | Story10 | B78 | 50 MPa RC Beam (30 cm x 25 cm) | Beam | 50MPa | Concrete Rectangular | 250 | 300 | 750 | 4550 | 0.34 | 834.86 | G300E | 3178825 | 24.94 | G300E | 875389.12 | 6.87
193 | Story10 | B79 | 50 MPa RC Beam (30 cm x 25 cm) | Beam | 50MPa | Concrete Rectangular | 250 | 300 | 750 | 6950 | 0.52 | 1275.23 | G300E | 4325111.36 | 33.94 | G300E | 1792469.45 | 14.06
194 | Story10 | B8 | 50 MPa RC Beam (25 cm x 25 cm) | Beam | 50MPa | Concrete Rectangular | 250 | 250 | 625 | 6950 | 0.43 | 1062.69 | G300E | 3371065.91 | 26.45 | G300E | 940145.45 | 7.38
195 | Story10 | B80 | 50 MPa RC Beam (30 cm x 25 cm) | Beam | 50MPa | Concrete Rectangular | 250 | 300 | 750 | 4550 | 0.34 | 834.86 | G300E | 3149250 | 24.71 | G300E | 903826.95 | 7.09
196 | Story10 | B81 | 50 MPa RC Beam (30 cm x 25 cm) | Beam | 50MPa | Concrete Rectangular | 250 | 300 | 750 | 6950 | 0.52 | 1275.23 | G300E | 4058484.09 | 31.84 | G300E | 2892148.36 | 22.69
197 | Story10 | B82 | 50 MPa RC Beam (30 cm x 25 cm) | Beam | 50MPa | Concrete Rectangular | 250 | 300 | 750 | 4550 | 0.34 | 834.86 | G300E | 3438175 | 26.98 | G300E | 880088.62 | 6.91
198 | Story10 | B83 | 50 MPa RC Beam (30 cm x 25 cm) | Beam | 50MPa | Concrete Rectangular | 250 | 300 | 750 | 6950 | 0.52 | 1275.23 | G300E | 2909838.64 | 22.83 | G300E | 2125436.36 | 16.68
199 | Story10 | B84 | 50 MPa RC Beam (30 cm x 25 cm) | Beam | 50MPa | Concrete Rectangular | 250 | 300 | 750 | 4550 | 0.34 | 834.86 | G300E | 3170375 | 24.88 | G300E | 876991.05 | 6.88
200 | Story10 | B85 | 50 MPa RC Beam (30 cm x 25 cm) | Beam | 50MPa | Concrete Rectangular | 250 | 300 | 750 | 6950 | 0.52 | 1275.23 | G300E | 4058484.09 | 31.84 | G300E | 2804957.45 | 22.01
201 | Story10 | B86 | 50 MPa RC Beam (30 cm x 25 cm) | Beam | 50MPa | Concrete Rectangular | 250 | 300 | 750 | 4550 | 0.34 | 834.86 | G300E | 2907775 | 22.82 | G300E | 846951.3 | 6.65
202 | Story10 | B87 | 50 MPa RC Beam (30 cm x 25 cm) | Beam | 50MPa | Concrete Rectangular | 250 | 300 | 750 | 6950 | 0.52 | 1275.23 | G300E | 4325111.36 | 33.94 | G300E | 1060823.99 | 8.32
203 | Story10 | B88 | 50 MPa RC Beam (30 cm x 25 cm) | Beam | 50MPa | Concrete Rectangular | 250 | 300 | 750 | 4550 | 0.34 | 834.86 | G300E | 2585375 | 20.29 | G300E | 846951.3 | 6.65
204 | Story10 | B89 | 50 MPa RC Beam (30 cm x 25 cm) | Beam | 50MPa | Concrete Rectangular | 250 | 300 | 750 | 6950 | 0.52 | 1275.23 | G300E | 5017584.09 | 39.37 | G300E | 849125.73 | 6.66
205 | Story10 | B9 | 50 MPa RC Beam (30 cm x 25 cm) | Beam | 50MPa | Concrete Rectangular | 250 | 300 | 750 | 4550 | 0.34 | 834.86 | G300E | 3034850 | 23.81 | G300E | 875389.12 | 6.87
206 | Story10 | B90 | 50 MPa RC Beam (25 cm x 25 cm) | Beam | 50MPa | Concrete Rectangular | 250 | 250 | 625 | 4550 | 0.28 | 695.72 | G300E | 1886950 | 14.81 | G300E | 1002300 | 7.86
207 | Story10 | B91 | 50 MPa RC Beam (25 cm x 25 cm) | Beam | 50MPa | Concrete Rectangular | 250 | 250 | 625 | 4550 | 0.28 | 695.72 | G300E | 2648425 | 20.78 | G300E | 1038673.19 | 8.15
208 | Story10 | B92 | 50 MPa RC Beam (30 cm x 25 cm) | Beam | 50MPa | Concrete Rectangular | 250 | 300 | 750 | 6950 | 0.52 | 1275.23 | G300E | 4877004.55 | 38.27 | G300E | 1963572.13 | 15.41
209 | Story10 | B93 | 50 MPa RC Beam (30 cm x 25 cm) | Beam | 50MPa | Concrete Rectangular | 250 | 300 | 750 | 4550 | 0.34 | 834.86 | G300E | 3188250 | 25.02 | G300E | 888362.48 | 6.97
210 | Story10 | B94 | 50 MPa RC Beam (30 cm x 25 cm) | Beam | 50MPa | Concrete Rectangular | 250 | 300 | 750 | 6950 | 0.52 | 1275.23 | G300E | 4113136.36 | 32.27 | G300E | 1844436.18 | 14.47
211 | Story10 | B95 | 50 MPa RC Beam (30 cm x 25 cm) | Beam | 50MPa | Concrete Rectangular | 250 | 300 | 750 | 4550 | 0.34 | 834.86 | G300E | 3146650 | 24.69 | G300E | 886415.4 | 6.96
212 | Story10 | B96 | 50 MPa RC Beam (30 cm x 25 cm) | Beam | 50MPa | Concrete Rectangular | 250 | 300 | 750 | 6950 | 0.52 | 1275.23 | G300E | 3974768.18 | 31.19 | G300E | 1744766.54 | 13.69
213 | Story10 | B97 | 50 MPa RC Beam (30 cm x 25 cm) | Beam | 50MPa | Concrete Rectangular | 250 | 300 | 750 | 4550 | 0.34 | 834.86 | G300E | 3121300 | 24.49 | G300E | 882682.12 | 6.93
214 | Story10 | B98 | 50 MPa RC Beam (30 cm x 25 cm) | Beam | 50MPa | Concrete Rectangular | 250 | 300 | 750 | 6950 | 0.52 | 1275.23 | G300E | 3866095.45 | 30.33 | G300E | 1599448.36 | 12.55
215 | Story10 | B99 | 50 MPa RC Beam (30 cm x 25 cm) | Beam | 50MPa | Concrete Rectangular | 250 | 300 | 750 | 4550 | 0.34 | 834.86 | G300E | 3035175 | 23.82 | G300E | 875389.12 | 6.87
216 | Story11 | B1 | 50 MPa RC Beam (25 cm x 25 cm) | Beam | 50MPa | Concrete Rectangular | 250 | 250 | 625 | 4562.5 | 0.29 | 697.63 | G300E | 2595410.71 | 20.36 | G300E | 1052281.15 | 8.26
217 | Story11 | B10 | 50 MPa RC Beam (25 cm x 25 cm) | Beam | 50MPa | Concrete Rectangular | 250 | 250 | 625 | 6962.5 | 0.44 | 1064.6 | G300E | 3387256.25 | 26.58 | G300E | 827904.55 | 6.5
218 | Story11 | B100 | 50 MPa RC Beam (32.5 cm x 25 cm) | Beam | 50MPa | Concrete Rectangular | 250 | 325 | 812.5 | 6962.5 | 0.57 | 1383.98 | G300E | 3730001.14 | 29.27 | G300E | 1565536.01 | 12.28
219 | Story11 | B101 | 50 MPa RC Beam (32.5 cm x 25 cm) | Beam | 50MPa | Concrete Rectangular | 250 | 325 | 812.5 | 4562.5 | 0.37 | 906.92 | G300E | 2662544.64 | 20.89 | G300E | 963585.82 | 7.56
220 | Story11 | B102 | 50 MPa RC Beam (32.5 cm x 25 cm) | Beam | 50MPa | Concrete Rectangular | 250 | 325 | 812.5 | 6962.5 | 0.57 | 1383.98 | G300E | 3867352.27 | 30.34 | G300E | 1187662.14 | 9.32
221 | Story11 | B103 | 50 MPa RC Beam (32.5 cm x 25 cm) | Beam | 50MPa | Concrete Rectangular | 250 | 325 | 812.5 | 4562.5 | 0.37 | 906.92 | G300E | 2567709.82 | 20.15 | G300E | 963585.82 | 7.56
222 | Story11 | B104 | 50 MPa RC Beam (32.5 cm x 25 cm) | Beam | 50MPa | Concrete Rectangular | 250 | 325 | 812.5 | 6962.5 | 0.57 | 1383.98 | G300E | 4524992.05 | 35.5 | G300E | 978068.03 | 7.67
223 | Story11 | B105 | 50 MPa RC Beam (25 cm x 25 cm) | Beam | 50MPa | Concrete Rectangular | 250 | 250 | 625 | 4562.5 | 0.29 | 697.63 | G300E | 1721040.18 | 13.5 | G300E | 1028517.86 | 8.07
224 | Story11 | B106 | 50 MPa RC Beam (25 cm x 25 cm) | Beam | 50MPa | Concrete Rectangular | 250 | 250 | 625 | 6962.5 | 0.44 | 1064.6 | G300E | 4068631.82 | 31.92 | G300E | 1234842.1 | 9.69
225 | Story11 | B107 | 50 MPa RC Beam (25 cm x 25 cm) | Beam | 50MPa | Concrete Rectangular | 250 | 250 | 625 | 6962.5 | 0.44 | 1064.6 | G300E | 3499605.68 | 27.46 | G300E | 1026335.8 | 8.05
226 | Story11 | B108 | 50 MPa RC Beam (25 cm x 25 cm) | Beam | 50MPa | Concrete Rectangular | 250 | 250 | 625 | 6962.5 | 0.44 | 1064.6 | G300E | 3468590.91 | 27.22 | G300E | 990257.39 | 7.77
227 | Story11 | B109 | 50 MPa RC Beam (25 cm x 25 cm) | Beam | 50MPa | Concrete Rectangular | 250 | 250 | 625 | 6962.5 | 0.44 | 1064.6 | G300E | 3487579.55 | 27.36 | G300E | 954178.98 | 7.49
228 | Story11 | B11 | 50 MPa RC Beam (32.5 cm x 25 cm) | Beam | 50MPa | Concrete Rectangular | 250 | 325 | 812.5 | 4562.5 | 0.37 | 906.92 | G300E | 2662544.64 | 20.89 | G300E | 963585.82 | 7.56
229 | Story11 | B110 | 50 MPa RC Beam (25 cm x 25 cm) | Beam | 50MPa | Concrete Rectangular | 250 | 250 | 625 | 6962.5 | 0.44 | 1064.6 | G300E | 3468907.39 | 27.22 | G300E | 827904.55 | 6.5
230 | Story11 | B111 | 50 MPa RC Beam (25 cm x 25 cm) | Beam | 50MPa | Concrete Rectangular | 250 | 250 | 625 | 6962.5 | 0.44 | 1064.6 | G300E | 3499605.68 | 27.46 | G300E | 809865.34 | 6.35
231 | Story11 | B112 | 50 MPa RC Beam (25 cm x 25 cm) | Beam | 50MPa | Concrete Rectangular | 250 | 250 | 625 | 6962.5 | 0.44 | 1064.6 | G300E | 3458463.64 | 27.14 | G300E | 851271.64 | 6.68
232 | Story11 | B12 | 50 MPa RC Beam (25 cm x 25 cm) | Beam | 50MPa | Concrete Rectangular | 250 | 250 | 625 | 6962.5 | 0.44 | 1064.6 | G300E | 3420169.89 | 26.84 | G300E | 809865.34 | 6.35
233 | Story11 | B13 | 50 MPa RC Beam (32.5 cm x 25 cm) | Beam | 50MPa | Concrete Rectangular | 250 | 325 | 812.5 | 4562.5 | 0.37 | 906.92 | G300E | 2567709.82 | 20.15 | G300E | 963585.82 | 7.56
234 | Story11 | B14 | 50 MPa RC Beam (25 cm x 25 cm) | Beam | 50MPa | Concrete Rectangular | 250 | 250 | 625 | 6962.5 | 0.44 | 1064.6 | G300E | 3266361.93 | 25.63 | G300E | 851271.64 | 6.68
235 | Story11 | B15 | 50 MPa RC Beam (25 cm x 25 cm) | Beam | 50MPa | Concrete Rectangular | 250 | 250 | 625 | 4562.5 | 0.29 | 697.63 | G300E | 1721040.18 | 13.5 | G300E | 1028517.86 | 8.07
236 | Story11 | B16 | 50 MPa RC Beam (25 cm x 25 cm) | Beam | 50MPa | Concrete Rectangular | 250 | 250 | 625 | 4562.5 | 0.29 | 697.63 | G300E | 2703607.14 | 21.21 | G300E | 1016785.71 | 7.98
237 | Story11 | B17 | 50 MPa RC Beam (32.5 cm x 25 cm) | Beam | 50MPa | Concrete Rectangular | 250 | 325 | 812.5 | 6962.5 | 0.57 | 1383.98 | G300E | 4313585.23 | 33.85 | G300E | 1979386.69 | 15.53
238 | Story11 | B18 | 50 MPa RC Beam (32.5 cm x 25 cm) | Beam | 50MPa | Concrete Rectangular | 250 | 325 | 812.5 | 4562.5 | 0.37 | 906.92 | G300E | 2949656.25 | 23.14 | G300E | 963585.82 | 7.56
239 | Story11 | B19 | 50 MPa RC Beam (32.5 cm x 25 cm) | Beam | 50MPa | Concrete Rectangular | 250 | 325 | 812.5 | 6962.5 | 0.57 | 1383.98 | G300E | 3839185.8 | 30.12 | G300E | 1992780.32 | 15.64
240 | Story11 | B2 | 50 MPa RC Beam (25 cm x 25 cm) | Beam | 50MPa | Concrete Rectangular | 250 | 250 | 625 | 6962.5 | 0.44 | 1064.6 | G300E | 3878112.5 | 30.43 | G300E | 1234842.1 | 9.69
241 | Story11 | B20 | 50 MPa RC Beam (32.5 cm x 25 cm) | Beam | 50MPa | Concrete Rectangular | 250 | 325 | 812.5 | 4562.5 | 0.37 | 906.92 | G300E | 2962366.07 | 23.24 | G300E | 963585.82 | 7.56
242 | Story11 | B21 | 50 MPa RC Beam (32.5 cm x 25 cm) | Beam | 50MPa | Concrete Rectangular | 250 | 325 | 812.5 | 6962.5 | 0.57 | 1383.98 | G300E | 3665176.04 | 28.76 | G300E | 1870400.78 | 14.68
243 | Story11 | B22 | 50 MPa RC Beam (32.5 cm x 25 cm) | Beam | 50MPa | Concrete Rectangular | 250 | 325 | 812.5 | 4562.5 | 0.37 | 906.92 | G300E | 3249803.57 | 25.5 | G300E | 964486.1 | 7.57
244 | Story11 | B23 | 50 MPa RC Beam (32.5 cm x 25 cm) | Beam | 50MPa | Concrete Rectangular | 250 | 325 | 812.5 | 6962.5 | 0.57 | 1383.98 | G300E | 3583155.68 | 28.11 | G300E | 1691493.96 | 13.27
245 | Story11 | B24 | 50 MPa RC Beam (32.5 cm x 25 cm) | Beam | 50MPa | Concrete Rectangular | 250 | 325 | 812.5 | 4562.5 | 0.37 | 906.92 | G300E | 2993000 | 23.48 | G300E | 963585.82 | 7.56
246 | Story11 | B25 | 50 MPa RC Beam (32.5 cm x 25 cm) | Beam | 50MPa | Concrete Rectangular | 250 | 325 | 812.5 | 6962.5 | 0.57 | 1383.98 | G300E | 3691074.43 | 28.96 | G300E | 1565536.01 | 12.28
247 | Story11 | B26 | 50 MPa RC Beam (32.5 cm x 25 cm) | Beam | 50MPa | Concrete Rectangular | 250 | 325 | 812.5 | 4562.5 | 0.37 | 906.92 | G300E | 2780517.86 | 21.82 | G300E | 963585.82 | 7.56
248 | Story11 | B27 | 50 MPa RC Beam (32.5 cm x 25 cm) | Beam | 50MPa | Concrete Rectangular | 250 | 325 | 812.5 | 6962.5 | 0.57 | 1383.98 | G300E | 3836021.02 | 30.1 | G300E | 1187662.14 | 9.32
249 | Story11 | B28 | 50 MPa RC Beam (32.5 cm x 25 cm) | Beam | 50MPa | Concrete Rectangular | 250 | 325 | 812.5 | 4562.5 | 0.37 | 906.92 | G300E | 2454299.11 | 19.26 | G300E | 963585.82 | 7.56
250 | Story11 | B29 | 50 MPa RC Beam (32.5 cm x 25 cm) | Beam | 50MPa | Concrete Rectangular | 250 | 325 | 812.5 | 6962.5 | 0.57 | 1383.98 | G300E | 4313585.23 | 33.85 | G300E | 978065.97 | 7.67
251 | Story11 | B3 | 50 MPa RC Beam (32.5 cm x 25 cm) | Beam | 50MPa | Concrete Rectangular | 250 | 325 | 812.5 | 4562.5 | 0.37 | 906.92 | G300E | 2959107.14 | 23.22 | G300E | 971292.21 | 7.62
252 | Story11 | B30 | 50 MPa RC Beam (25 cm x 25 cm) | Beam | 50MPa | Concrete Rectangular | 250 | 250 | 625 | 4562.5 | 0.29 | 697.63 | G300E | 1917879.46 | 15.05 | G300E | 1016785.71 | 7.98
253 | Story11 | B31 | 50 MPa RC Beam (25 cm x 25 cm) | Beam | 50MPa | Concrete Rectangular | 250 | 250 | 625 | 4562.5 | 0.29 | 697.63 | G300E | 2675906.25 | 21 | G300E | 1018741.07 | 7.99
254 | Story11 | B32 | 50 MPa RC Beam (32.5 cm x 25 cm) | Beam | 50MPa | Concrete Rectangular | 250 | 325 | 812.5 | 6962.5 | 0.57 | 1383.98 | G300E | 4553158.52 | 35.73 | G300E | 1922492.38 | 15.08
255 | Story11 | B33 | 50 MPa RC Beam (32.5 cm x 25 cm) | Beam | 50MPa | Concrete Rectangular | 250 | 325 | 812.5 | 4562.5 | 0.37 | 906.92 | G300E | 2865575.89 | 22.48 | G300E | 963585.82 | 7.56
256 | Story11 | B34 | 50 MPa RC Beam (32.5 cm x 25 cm) | Beam | 50MPa | Concrete Rectangular | 250 | 325 | 812.5 | 6962.5 | 0.57 | 1383.98 | G300E | 3976853.41 | 31.2 | G300E | 1943409.87 | 15.25
257 | Story11 | B35 | 50 MPa RC Beam (32.5 cm x 25 cm) | Beam | 50MPa | Concrete Rectangular | 250 | 325 | 812.5 | 4562.5 | 0.37 | 906.92 | G300E | 2834616.07 | 22.24 | G300E | 963585.82 | 7.56
258 | Story11 | B36 | 50 MPa RC Beam (32.5 cm x 25 cm) | Beam | 50MPa | Concrete Rectangular | 250 | 325 | 812.5 | 6962.5 | 0.57 | 1383.98 | G300E | 3351177.84 | 26.29 | G300E | 3125768.96 | 24.53
259 | Story11 | B37 | 50 MPa RC Beam (32.5 cm x 25 cm) | Beam | 50MPa | Concrete Rectangular | 250 | 325 | 812.5 | 4800 | 0.39 | 954.13 | G300E | 4283200 | 33.61 | G300E | 2352550.48 | 18.46
260 | Story11 | B38 | 50 MPa RC Beam (32.5 cm x 25 cm) | Beam | 50MPa | Concrete Rectangular | 250 | 325 | 812.5 | 6962.5 | 0.57 | 1383.98 | G300E | 2743541.48 | 21.53 | G300E | 2377300.21 | 18.65
261 | Story11 | B39 | 50 MPa RC Beam (32.5 cm x 25 cm) | Beam | 50MPa | Concrete Rectangular | 250 | 325 | 812.5 | 4800 | 0.39 | 954.13 | G300E | 3937600 | 30.9 | G300E | 1829350.48 | 14.35
262 | Story11 | B4 | 50 MPa RC Beam (25 cm x 25 cm) | Beam | 50MPa | Concrete Rectangular | 250 | 250 | 625 | 6962.5 | 0.44 | 1064.6 | G300E | 3413017.5 | 26.78 | G300E | 1215374 | 9.54
263 | Story11 | B40 | 50 MPa RC Beam (32.5 cm x 25 cm) | Beam | 50MPa | Concrete Rectangular | 250 | 325 | 812.5 | 6962.5 | 0.57 | 1383.98 | G300E | 3802790.91 | 29.84 | G300E | 3067853.62 | 24.07
264 | Story11 | B41 | 50 MPa RC Beam (32.5 cm x 25 cm) | Beam | 50MPa | Concrete Rectangular | 250 | 325 | 812.5 | 4562.5 | 0.37 | 906.92 | G300E | 2450062.5 | 19.22 | G300E | 963585.82 | 7.56
265 | Story11 | B42 | 50 MPa RC Beam (32.5 cm x 25 cm) | Beam | 50MPa | Concrete Rectangular | 250 | 325 | 812.5 | 6962.5 | 0.57 | 1383.98 | G300E | 3976853.41 | 31.2 | G300E | 935746.23 | 7.34
266 | Story11 | B43 | 50 MPa RC Beam (32.5 cm x 25 cm) | Beam | 50MPa | Concrete Rectangular | 250 | 325 | 812.5 | 4562.5 | 0.37 | 906.92 | G300E | 2542290.18 | 19.95 | G300E | 963585.82 | 7.56
267 | Story11 | B44 | 50 MPa RC Beam (32.5 cm x 25 cm) | Beam | 50MPa | Concrete Rectangular | 250 | 325 | 812.5 | 6962.5 | 0.57 | 1383.98 | G300E | 4552842.05 | 35.72 | G300E | 982890.9 | 7.71
268 | Story11 | B45 | 50 MPa RC Beam (25 cm x 25 cm) | Beam | 50MPa | Concrete Rectangular | 250 | 250 | 625 | 4562.5 | 0.29 | 697.63 | G300E | 1889200.89 | 14.82 | G300E | 1018741.07 | 7.99
269 | Story11 | B46 | 50 MPa RC Beam (25 cm x 25 cm) | Beam | 50MPa | Concrete Rectangular | 250 | 250 | 625 | 4562.5 | 0.29 | 697.63 | G300E | 2670040.18 | 20.95 | G300E | 1018741.07 | 7.99
270 | Story11 | B47 | 50 MPa RC Beam (32.5 cm x 25 cm) | Beam | 50MPa | Concrete Rectangular | 250 | 325 | 812.5 | 6962.5 | 0.57 | 1383.98 | G300E | 4664558.52 | 36.6 | G300E | 1793232.46 | 14.07
271 | Story11 | B48 | 50 MPa RC Beam (32.5 cm x 25 cm) | Beam | 50MPa | Concrete Rectangular | 250 | 325 | 812.5 | 4562.5 | 0.37 | 906.92 | G300E | 2843089.29 | 22.31 | G300E | 963585.82 | 7.56
272 | Story11 | B49 | 50 MPa RC Beam (32.5 cm x 25 cm) | Beam | 50MPa | Concrete Rectangular | 250 | 325 | 812.5 | 6962.5 | 0.57 | 1383.98 | G300E | 4066732.95 | 31.91 | G300E | 1943409.87 | 15.25
273 | Story11 | B5 | 50 MPa RC Beam (32.5 cm x 25 cm) | Beam | 50MPa | Concrete Rectangular | 250 | 325 | 812.5 | 4562.5 | 0.37 | 906.92 | G300E | 2933955.88 | 23.02 | G300E | 1235196.63 | 9.69
274 | Story11 | B50 | 50 MPa RC Beam (32.5 cm x 25 cm) | Beam | 50MPa | Concrete Rectangular | 250 | 325 | 812.5 | 4562.5 | 0.37 | 906.92 | G300E | 2542941.96 | 19.95 | G300E | 963585.82 | 7.56
275 | Story11 | B51 | 50 MPa RC Beam (32.5 cm x 25 cm) | Beam | 50MPa | Concrete Rectangular | 250 | 325 | 812.5 | 7200 | 0.58 | 1431.19 | G300E | 5101356.52 | 40.03 | G300E | 3357908.3 | 26.35
276 | Story11 | B55 | 50 MPa RC Beam (32.5 cm x 25 cm) | Beam | 50MPa | Concrete Rectangular | 250 | 325 | 812.5 | 6962.5 | 0.57 | 1383.98 | G300E | 4931871.74 | 38.7 | G300E | 3234647.63 | 25.38
277 | Story11 | B56 | 50 MPa RC Beam (32.5 cm x 25 cm) | Beam | 50MPa | Concrete Rectangular | 250 | 325 | 812.5 | 4562.5 | 0.37 | 906.92 | G300E | 2362071.43 | 18.53 | G300E | 963585.82 | 7.56
278 | Story11 | B57 | 50 MPa RC Beam (32.5 cm x 25 cm) | Beam | 50MPa | Concrete Rectangular | 250 | 325 | 812.5 | 6962.5 | 0.57 | 1383.98 | G300E | 4067049.43 | 31.91 | G300E | 1187662.14 | 9.32
279 | Story11 | B58 | 50 MPa RC Beam (32.5 cm x 25 cm) | Beam | 50MPa | Concrete Rectangular | 250 | 325 | 812.5 | 4562.5 | 0.37 | 906.92 | G300E | 2517848.21 | 19.76 | G300E | 963585.82 | 7.56
280 | Story11 | B59 | 50 MPa RC Beam (32.5 cm x 25 cm) | Beam | 50MPa | Concrete Rectangular | 250 | 325 | 812.5 | 6962.5 | 0.57 | 1383.98 | G300E | 4663925.57 | 36.59 | G300E | 983385.64 | 7.72
281 | Story11 | B6 | 50 MPa RC Beam (25 cm x 25 cm) | Beam | 50MPa | Concrete Rectangular | 250 | 250 | 625 | 6962.5 | 0.44 | 1064.6 | G300E | 3360039.2 | 26.36 | G300E | 976965.34 | 7.67
282 | Story11 | B60 | 50 MPa RC Beam (25 cm x 25 cm) | Beam | 50MPa | Concrete Rectangular | 250 | 250 | 625 | 4562.5 | 0.29 | 697.63 | G300E | 1883334.82 | 14.78 | G300E | 1018741.07 | 7.99
283 | Story11 | B61 | 50 MPa RC Beam (25 cm x 25 cm) | Beam | 50MPa | Concrete Rectangular | 250 | 250 | 625 | 4562.5 | 0.29 | 697.63 | G300E | 2675906.25 | 21 | G300E | 1018741.07 | 7.99
284 | Story11 | B62 | 50 MPa RC Beam (32.5 cm x 25 cm) | Beam | 50MPa | Concrete Rectangular | 250 | 325 | 812.5 | 6962.5 | 0.57 | 1383.98 | G300E | 4670888.07 | 36.65 | G300E | 1793233.49 | 14.07
285 | Story11 | B63 | 50 MPa RC Beam (32.5 cm x 25 cm) | Beam | 50MPa | Concrete Rectangular | 250 | 325 | 812.5 | 4562.5 | 0.37 | 906.92 | G300E | 2865901.79 | 22.49 | G300E | 963585.82 | 7.56
286 | Story11 | B64 | 50 MPa RC Beam (32.5 cm x 25 cm) | Beam | 50MPa | Concrete Rectangular | 250 | 325 | 812.5 | 6962.5 | 0.57 | 1383.98 | G300E | 4071163.64 | 31.94 | G300E | 1943409.87 | 15.25
287 | Story11 | B65 | 50 MPa RC Beam (32.5 cm x 25 cm) | Beam | 50MPa | Concrete Rectangular | 250 | 325 | 812.5 | 4562.5 | 0.37 | 906.92 | G300E | 2833964.29 | 22.24 | G300E | 963585.82 | 7.56
288 | Story11 | B66 | 50 MPa RC Beam (32.5 cm x 25 cm) | Beam | 50MPa | Concrete Rectangular | 250 | 325 | 812.5 | 7200 | 0.58 | 1431.19 | G300E | 5196834.78 | 40.78 | G300E | 3360245.79 | 26.37
289 | Story11 | B67 | 50 MPa RC Beam (32.5 cm x 25 cm) | Beam | 50MPa | Concrete Rectangular | 250 | 325 | 812.5 | 4562.5 | 0.37 | 906.92 | G300E | 3844058.33 | 30.16 | G300E | 1743702.41 | 13.68
290 | Story11 | B69 | 50 MPa RC Beam (32.5 cm x 25 cm) | Beam | 50MPa | Concrete Rectangular | 250 | 325 | 812.5 | 4562.5 | 0.37 | 906.92 | G300E | 3742770.83 | 29.37 | G300E | 1743702.41 | 13.68
291 | Story11 | B7 | 50 MPa RC Beam (32.5 cm x 25 cm) | Beam | 50MPa | Concrete Rectangular | 250 | 325 | 812.5 | 4562.5 | 0.37 | 906.92 | G300E | 2922281.25 | 22.93 | G300E | 965799.45 | 7.58
292 | Story11 | B70 | 50 MPa RC Beam (32.5 cm x 25 cm) | Beam | 50MPa | Concrete Rectangular | 250 | 325 | 812.5 | 6962.5 | 0.57 | 1383.98 | G300E | 5025714.13 | 39.43 | G300E | 3236078.88 | 25.39
293 | Story11 | B71 | 50 MPa RC Beam (32.5 cm x 25 cm) | Beam | 50MPa | Concrete Rectangular | 250 | 325 | 812.5 | 4562.5 | 0.37 | 906.92 | G300E | 2450388.39 | 19.23 | G300E | 963585.82 | 7.56
294 | Story11 | B72 | 50 MPa RC Beam (32.5 cm x 25 cm) | Beam | 50MPa | Concrete Rectangular | 250 | 325 | 812.5 | 6962.5 | 0.57 | 1383.98 | G300E | 4071480.11 | 31.95 | G300E | 1187662.14 | 9.32
295 | Story11 | B73 | 50 MPa RC Beam (32.5 cm x 25 cm) | Beam | 50MPa | Concrete Rectangular | 250 | 325 | 812.5 | 4562.5 | 0.37 | 906.92 | G300E | 2542616.07 | 19.95 | G300E | 963585.82 | 7.56
296 | Story11 | B74 | 50 MPa RC Beam (32.5 cm x 25 cm) | Beam | 50MPa | Concrete Rectangular | 250 | 325 | 812.5 | 6962.5 | 0.57 | 1383.98 | G300E | 4670571.59 | 36.65 | G300E | 983385.64 | 7.72
297 | Story11 | B75 | 50 MPa RC Beam (25 cm x 25 cm) | Beam | 50MPa | Concrete Rectangular | 250 | 250 | 625 | 4562.5 | 0.29 | 697.63 | G300E | 1889200.89 | 14.82 | G300E | 1018741.07 | 7.99
298 | Story11 | B76 | 50 MPa RC Beam (25 cm x 25 cm) | Beam | 50MPa | Concrete Rectangular | 250 | 250 | 625 | 4562.5 | 0.29 | 697.63 | G300E | 2703607.14 | 21.21 | G300E | 1016785.71 | 7.98
299 | Story11 | B77 | 50 MPa RC Beam (32.5 cm x 25 cm) | Beam | 50MPa | Concrete Rectangular | 250 | 325 | 812.5 | 6962.5 | 0.57 | 1383.98 | G300E | 4662026.7 | 36.58 | G300E | 1922493.41 | 15.08
300 | Story11 | B78 | 50 MPa RC Beam (32.5 cm x 25 cm) | Beam | 50MPa | Concrete Rectangular | 250 | 325 | 812.5 | 4562.5 | 0.37 | 906.92 | G300E | 2949656.25 | 23.14 | G300E | 963585.82 | 7.56
301 | Story11 | B79 | 50 MPa RC Beam (32.5 cm x 25 cm) | Beam | 50MPa | Concrete Rectangular | 250 | 325 | 812.5 | 6962.5 | 0.57 | 1383.98 | G300E | 4080974.43 | 32.02 | G300E | 1943409.87 | 15.25
302 | Story11 | B8 | 50 MPa RC Beam (25 cm x 25 cm) | Beam | 50MPa | Concrete Rectangular | 250 | 250 | 625 | 6962.5 | 0.44 | 1064.6 | G300E | 3406561.36 | 26.73 | G300E | 954178.98 | 7.49
303 | Story11 | B80 | 50 MPa RC Beam (32.5 cm x 25 cm) | Beam | 50MPa | Concrete Rectangular | 250 | 325 | 812.5 | 4562.5 | 0.37 | 906.92 | G300E | 2950959.82 | 23.15 | G300E | 963585.82 | 7.56
304 | Story11 | B81 | 50 MPa RC Beam (32.5 cm x 25 cm) | Beam | 50MPa | Concrete Rectangular | 250 | 325 | 812.5 | 6962.5 | 0.57 | 1383.98 | G300E | 3912292.05 | 30.7 | G300E | 3135263.28 | 24.6
305 | Story11 | B82 | 50 MPa RC Beam (32.5 cm x 25 cm) | Beam | 50MPa | Concrete Rectangular | 250 | 325 | 812.5 | 4562.5 | 0.37 | 906.92 | G300E | 3258602.68 | 25.57 | G300E | 965714.72 | 7.58
306 | Story11 | B83 | 50 MPa RC Beam (32.5 cm x 25 cm) | Beam | 50MPa | Concrete Rectangular | 250 | 325 | 812.5 | 6962.5 | 0.57 | 1383.98 | G300E | 2779936.36 | 21.81 | G300E | 2383946.23 | 18.71
307 | Story11 | B84 | 50 MPa RC Beam (32.5 cm x 25 cm) | Beam | 50MPa | Concrete Rectangular | 250 | 325 | 812.5 | 4562.5 | 0.37 | 906.92 | G300E | 2993000 | 23.48 | G300E | 963585.82 | 7.56
308 | Story11 | B85 | 50 MPa RC Beam (32.5 cm x 25 cm) | Beam | 50MPa | Concrete Rectangular | 250 | 325 | 812.5 | 6962.5 | 0.57 | 1383.98 | G300E | 3912925 | 30.7 | G300E | 3067853.62 | 24.07
309 | Story11 | B86 | 50 MPa RC Beam (32.5 cm x 25 cm) | Beam | 50MPa | Concrete Rectangular | 250 | 325 | 812.5 | 4562.5 | 0.37 | 906.92 | G300E | 2780517.86 | 21.82 | G300E | 963585.82 | 7.56
310 | Story11 | B87 | 50 MPa RC Beam (32.5 cm x 25 cm) | Beam | 50MPa | Concrete Rectangular | 250 | 325 | 812.5 | 6962.5 | 0.57 | 1383.98 | G300E | 4080657.95 | 32.02 | G300E | 935746.23 | 7.34
311 | Story11 | B88 | 50 MPa RC Beam (32.5 cm x 25 cm) | Beam | 50MPa | Concrete Rectangular | 250 | 325 | 812.5 | 4562.5 | 0.37 | 906.92 | G300E | 2454299.11 | 19.26 | G300E | 963585.82 | 7.56
312 | Story11 | B89 | 50 MPa RC Beam (32.5 cm x 25 cm) | Beam | 50MPa | Concrete Rectangular | 250 | 325 | 812.5 | 6962.5 | 0.57 | 1383.98 | G300E | 4661710.23 | 36.58 | G300E | 982892.96 | 7.71
313 | Story11 | B9 | 50 MPa RC Beam (32.5 cm x 25 cm) | Beam | 50MPa | Concrete Rectangular | 250 | 325 | 812.5 | 4562.5 | 0.37 | 906.92 | G300E | 2865901.79 | 22.49 | G300E | 963585.82 | 7.56
314 | Story11 | B90 | 50 MPa RC Beam (25 cm x 25 cm) | Beam | 50MPa | Concrete Rectangular | 250 | 250 | 625 | 4562.5 | 0.29 | 697.63 | G300E | 1917553.57 | 15.05 | G300E | 1016785.71 | 7.98
315 | Story11 | B91 | 50 MPa RC Beam (25 cm x 25 cm) | Beam | 50MPa | Concrete Rectangular | 250 | 250 | 625 | 4562.5 | 0.29 | 697.63 | G300E | 2595410.71 | 20.36 | G300E | 1052281.15 | 8.26
316 | Story11 | B92 | 50 MPa RC Beam (32.5 cm x 25 cm) | Beam | 50MPa | Concrete Rectangular | 250 | 325 | 812.5 | 6962.5 | 0.57 | 1383.98 | G300E | 4525308.52 | 35.51 | G300E | 1979388.75 | 15.53
317 | Story11 | B93 | 50 MPa RC Beam (32.5 cm x 25 cm) | Beam | 50MPa | Concrete Rectangular | 250 | 325 | 812.5 | 4562.5 | 0.37 | 906.92 | G300E | 2956174.11 | 23.2 | G300E | 970808.18 | 7.62
318 | Story11 | B94 | 50 MPa RC Beam (32.5 cm x 25 cm) | Beam | 50MPa | Concrete Rectangular | 250 | 325 | 812.5 | 6962.5 | 0.57 | 1383.98 | G300E | 3867352.27 | 30.34 | G300E | 1991830.89 | 15.63
319 | Story11 | B95 | 50 MPa RC Beam (32.5 cm x 25 cm) | Beam | 50MPa | Concrete Rectangular | 250 | 325 | 812.5 | 4562.5 | 0.37 | 906.92 | G300E | 2937598.21 | 23.05 | G300E | 969296.77 | 7.61
320 | Story11 | B96 | 50 MPa RC Beam (32.5 cm x 25 cm) | Beam | 50MPa | Concrete Rectangular | 250 | 325 | 812.5 | 6962.5 | 0.57 | 1383.98 | G300E | 3730001.14 | 29.27 | G300E | 1943409.87 | 15.25
321 | Story11 | B97 | 50 MPa RC Beam (32.5 cm x 25 cm) | Beam | 50MPa | Concrete Rectangular | 250 | 325 | 812.5 | 4562.5 | 0.37 | 906.92 | G300E | 2927821.43 | 22.97 | G300E | 965765.56 | 7.58
322 | Story11 | B98 | 50 MPa RC Beam (32.5 cm x 25 cm) | Beam | 50MPa | Concrete Rectangular | 250 | 325 | 812.5 | 6962.5 | 0.57 | 1383.98 | G300E | 3626829.55 | 28.46 | G300E | 1691493.96 | 13.27
323 | Story11 | B99 | 50 MPa RC Beam (32.5 cm x 25 cm) | Beam | 50MPa | Concrete Rectangular | 250 | 325 | 812.5 | 4562.5 | 0.37 | 906.92 | G300E | 2865901.79 | 22.49 | G300E | 963585.82 | 7.56
324 | Story12 | B1 | 50 MPa RC Beam (25 cm x 25 cm) | Beam | 50MPa | Concrete Rectangular | 250 | 250 | 625 | 4562.5 | 0.29 | 697.63 | G300E | 2558258.93 | 20.07 | G300E | 1050325.79 | 8.24
325 | Story12 | B10 | 50 MPa RC Beam (25 cm x 25 cm) | Beam | 50MPa | Concrete Rectangular | 250 | 250 | 625 | 6962.5 | 0.44 | 1064.6 | G300E | 3400548.3 | 26.68 | G300E | 820309.09 | 6.44
326 | Story12 | B100 | 50 MPa RC Beam (32.5 cm x 25 cm) | Beam | 50MPa | Concrete Rectangular | 250 | 325 | 812.5 | 6962.5 | 0.57 | 1383.98 | G300E | 3714493.75 | 29.15 | G300E | 1565536.01 | 12.28
327 | Story12 | B101 | 50 MPa RC Beam (32.5 cm x 25 cm) | Beam | 50MPa | Concrete Rectangular | 250 | 325 | 812.5 | 4562.5 | 0.37 | 906.92 | G300E | 2659285.71 | 20.87 | G300E | 963585.82 | 7.56
328 | Story12 | B102 | 50 MPa RC Beam (32.5 cm x 25 cm) | Beam | 50MPa | Concrete Rectangular | 250 | 325 | 812.5 | 6962.5 | 0.57 | 1383.98 | G300E | 3861022.73 | 30.3 | G300E | 1187662.14 | 9.32
329 | Story12 | B103 | 50 MPa RC Beam (32.5 cm x 25 cm) | Beam | 50MPa | Concrete Rectangular | 250 | 325 | 812.5 | 4562.5 | 0.37 | 906.92 | G300E | 2563799.11 | 20.12 | G300E | 963585.82 | 7.56
330 | Story12 | B104 | 50 MPa RC Beam (32.5 cm x 25 cm) | Beam | 50MPa | Concrete Rectangular | 250 | 325 | 812.5 | 6962.5 | 0.57 | 1383.98 | G300E | 4513282.39 | 35.41 | G300E | 977601.06 | 7.67
331 | Story12 | B105 | 50 MPa RC Beam (25 cm x 25 cm) | Beam | 50MPa | Concrete Rectangular | 250 | 250 | 625 | 4562.5 | 0.29 | 697.63 | G300E | 1729513.39 | 13.57 | G300E | 1027540.18 | 8.06
332 | Story12 | B106 | 50 MPa RC Beam (25 cm x 25 cm) | Beam | 50MPa | Concrete Rectangular | 250 | 250 | 625 | 6962.5 | 0.44 | 1064.6 | G300E | 4012615.34 | 31.48 | G300E | 1119960.85 | 8.79
333 | Story12 | B107 | 50 MPa RC Beam (25 cm x 25 cm) | Beam | 50MPa | Concrete Rectangular | 250 | 250 | 625 | 6962.5 | 0.44 | 1064.6 | G300E | 3510998.86 | 27.55 | G300E | 1014942.61 | 7.96
334 | Story12 | B108 | 50 MPa RC Beam (25 cm x 25 cm) | Beam | 50MPa | Concrete Rectangular | 250 | 250 | 625 | 6962.5 | 0.44 | 1064.6 | G300E | 3478085.23 | 27.29 | G300E | 978864.2 | 7.68
335 | Story12 | B109 | 50 MPa RC Beam (25 cm x 25 cm) | Beam | 50MPa | Concrete Rectangular | 250 | 250 | 625 | 6962.5 | 0.44 | 1064.6 | G300E | 3497073.86 | 27.44 | G300E | 943735.23 | 7.4
336 | Story12 | B11 | 50 MPa RC Beam (32.5 cm x 25 cm) | Beam | 50MPa | Concrete Rectangular | 250 | 325 | 812.5 | 4562.5 | 0.37 | 906.92 | G300E | 2659285.71 | 20.87 | G300E | 963585.82 | 7.56
337 | Story12 | B110 | 50 MPa RC Beam (25 cm x 25 cm) | Beam | 50MPa | Concrete Rectangular | 250 | 250 | 625 | 6962.5 | 0.44 | 1064.6 | G300E | 3477452.27 | 27.29 | G300E | 820309.09 | 6.44
338 | Story12 | B111 | 50 MPa RC Beam (25 cm x 25 cm) | Beam | 50MPa | Concrete Rectangular | 250 | 250 | 625 | 6962.5 | 0.44 | 1064.6 | G300E | 3510682.39 | 27.55 | G300E | 804168.75 | 6.31
339 | Story12 | B112 | 50 MPa RC Beam (25 cm x 25 cm) | Beam | 50MPa | Concrete Rectangular | 250 | 250 | 625 | 6962.5 | 0.44 | 1064.6 | G300E | 3395168.18 | 26.64 | G300E | 850322.21 | 6.67
340 | Story12 | B12 | 50 MPa RC Beam (25 cm x 25 cm) | Beam | 50MPa | Concrete Rectangular | 250 | 250 | 625 | 6962.5 | 0.44 | 1064.6 | G300E | 3436626.7 | 26.97 | G300E | 804168.75 | 6.31
341 | Story12 | B13 | 50 MPa RC Beam (32.5 cm x 25 cm) | Beam | 50MPa | Concrete Rectangular | 250 | 325 | 812.5 | 4562.5 | 0.37 | 906.92 | G300E | 2563799.11 | 20.12 | G300E | 963585.82 | 7.56
342 | Story12 | B14 | 50 MPa RC Beam (25 cm x 25 cm) | Beam | 50MPa | Concrete Rectangular | 250 | 250 | 625 | 6962.5 | 0.44 | 1064.6 | G300E | 3279970.45 | 25.74 | G300E | 850322.21 | 6.67
343 | Story12 | B15 | 50 MPa RC Beam (25 cm x 25 cm) | Beam | 50MPa | Concrete Rectangular | 250 | 250 | 625 | 4562.5 | 0.29 | 697.63 | G300E | 1729513.39 | 13.57 | G300E | 1027540.18 | 8.06
344 | Story12 | B16 | 50 MPa RC Beam (25 cm x 25 cm) | Beam | 50MPa | Concrete Rectangular | 250 | 250 | 625 | 4562.5 | 0.29 | 697.63 | G300E | 2656026.79 | 20.84 | G300E | 1013852.68 | 7.96
345 | Story12 | B17 | 50 MPa RC Beam (32.5 cm x 25 cm) | Beam | 50MPa | Concrete Rectangular | 250 | 325 | 812.5 | 6962.5 | 0.57 | 1383.98 | G300E | 4306306.25 | 33.79 | G300E | 1959930.06 | 15.38
346 | Story12 | B18 | 50 MPa RC Beam (32.5 cm x 25 cm) | Beam | 50MPa | Concrete Rectangular | 250 | 325 | 812.5 | 4562.5 | 0.37 | 906.92 | G300E | 2895883.93 | 22.72 | G300E | 963585.82 | 7.56
347 | Story12 | B19 | 50 MPa RC Beam (32.5 cm x 25 cm) | Beam | 50MPa | Concrete Rectangular | 250 | 325 | 812.5 | 6962.5 | 0.57 | 1383.98 | G300E | 3750255.68 | 29.43 | G300E | 1969993.96 | 15.46
348 | Story12 | B2 | 50 MPa RC Beam (25 cm x 25 cm) | Beam | 50MPa | Concrete Rectangular | 250 | 250 | 625 | 6962.5 | 0.44 | 1064.6 | G300E | 3898367.05 | 30.59 | G300E | 1119960.85 | 8.79
349 | Story12 | B20 | 50 MPa RC Beam (32.5 cm x 25 cm) | Beam | 50MPa | Concrete Rectangular | 250 | 325 | 812.5 | 4562.5 | 0.37 | 906.92 | G300E | 2931080.36 | 23 | G300E | 963585.82 | 7.56
350 | Story12 | B21 | 50 MPa RC Beam (32.5 cm x 25 cm) | Beam | 50MPa | Concrete Rectangular | 250 | 325 | 812.5 | 6962.5 | 0.57 | 1383.98 | G300E | 3657633.33 | 28.7 | G300E | 1859086.72 | 14.59
351 | Story12 | B22 | 50 MPa RC Beam (32.5 cm x 25 cm) | Beam | 50MPa | Concrete Rectangular | 250 | 325 | 812.5 | 4562.5 | 0.37 | 906.92 | G300E | 3047098.21 | 23.91 | G300E | 963585.82 | 7.56
352 | Story12 | B23 | 50 MPa RC Beam (32.5 cm x 25 cm) | Beam | 50MPa | Concrete Rectangular | 250 | 325 | 812.5 | 6962.5 | 0.57 | 1383.98 | G300E | 3567331.82 | 27.99 | G300E | 1691493.96 | 13.27
353 | Story12 | B24 | 50 MPa RC Beam (32.5 cm x 25 cm) | Beam | 50MPa | Concrete Rectangular | 250 | 325 | 812.5 | 4562.5 | 0.37 | 906.92 | G300E | 2980616.07 | 23.39 | G300E | 963585.82 | 7.56
354 | Story12 | B25 | 50 MPa RC Beam (32.5 cm x 25 cm) | Beam | 50MPa | Concrete Rectangular | 250 | 325 | 812.5 | 6962.5 | 0.57 | 1383.98 | G300E | 3682846.02 | 28.9 | G300E | 1565536.01 | 12.28
355 | Story12 | B26 | 50 MPa RC Beam (32.5 cm x 25 cm) | Beam | 50MPa | Concrete Rectangular | 250 | 325 | 812.5 | 4562.5 | 0.37 | 906.92 | G300E | 2681446.43 | 21.04 | G300E | 963585.82 | 7.56
356 | Story12 | B27 | 50 MPa RC Beam (32.5 cm x 25 cm) | Beam | 50MPa | Concrete Rectangular | 250 | 325 | 812.5 | 6962.5 | 0.57 | 1383.98 | G300E | 3747407.39 | 29.4 | G300E | 1187662.14 | 9.32
357 | Story12 | B28 | 50 MPa RC Beam (32.5 cm x 25 cm) | Beam | 50MPa | Concrete Rectangular | 250 | 325 | 812.5 | 4562.5 | 0.37 | 906.92 | G300E | 2355553.57 | 18.48 | G300E | 963585.82 | 7.56
358 | Story12 | B29 | 50 MPa RC Beam (32.5 cm x 25 cm) | Beam | 50MPa | Concrete Rectangular | 250 | 325 | 812.5 | 6962.5 | 0.57 | 1383.98 | G300E | 4305989.77 | 33.79 | G300E | 977600.04 | 7.67
359 | Story12 | B3 | 50 MPa RC Beam (32.5 cm x 25 cm) | Beam | 50MPa | Concrete Rectangular | 250 | 325 | 812.5 | 4562.5 | 0.37 | 906.92 | G300E | 2920000 | 22.91 | G300E | 969894.13 | 7.61
360 | Story12 | B30 | 50 MPa RC Beam (25 cm x 25 cm) | Beam | 50MPa | Concrete Rectangular | 250 | 250 | 625 | 4562.5 | 0.29 | 697.63 | G300E | 1923093.75 | 15.09 | G300E | 1013852.68 | 7.96
361 | Story12 | B31 | 50 MPa RC Beam (25 cm x 25 cm) | Beam | 50MPa | Concrete Rectangular | 250 | 250 | 625 | 4562.5 | 0.29 | 697.63 | G300E | 2627674.11 | 20.62 | G300E | 1016785.71 | 7.98
362 | Story12 | B32 | 50 MPa RC Beam (32.5 cm x 25 cm) | Beam | 50MPa | Concrete Rectangular | 250 | 325 | 812.5 | 6962.5 | 0.57 | 1383.98 | G300E | 4558222.16 | 35.77 | G300E | 1786955.77 | 14.02
363 | Story12 | B33 | 50 MPa RC Beam (32.5 cm x 25 cm) | Beam | 50MPa | Concrete Rectangular | 250 | 325 | 812.5 | 4562.5 | 0.37 | 906.92 | G300E | 2809196.43 | 22.04 | G300E | 963585.82 | 7.56
364 | Story12 | B34 | 50 MPa RC Beam (32.5 cm x 25 cm) | Beam | 50MPa | Concrete Rectangular | 250 | 325 | 812.5 | 6962.5 | 0.57 | 1383.98 | G300E | 3901531.82 | 30.61 | G300E | 1943409.87 | 15.25
365 | Story12 | B35 | 50 MPa RC Beam (32.5 cm x 25 cm) | Beam | 50MPa | Concrete Rectangular | 250 | 325 | 812.5 | 4562.5 | 0.37 | 906.92 | G300E | 2786709.82 | 21.87 | G300E | 1093291.18 | 8.58
366 | Story12 | B36 | 50 MPa RC Beam (32.5 cm x 25 cm) | Beam | 50MPa | Concrete Rectangular | 250 | 325 | 812.5 | 6962.5 | 0.57 | 1383.98 | G300E | 3335986.93 | 26.18 | G300E | 3111527.48 | 24.41
367 | Story12 | B37 | 50 MPa RC Beam (32.5 cm x 25 cm) | Beam | 50MPa | Concrete Rectangular | 250 | 325 | 812.5 | 4800 | 0.39 | 954.13 | G300E | 4323520 | 33.92 | G300E | 2366950.48 | 18.57
368 | Story12 | B38 | 50 MPa RC Beam (32.5 cm x 25 cm) | Beam | 50MPa | Concrete Rectangular | 250 | 325 | 812.5 | 6962.5 | 0.57 | 1383.98 | G300E | 2714742.05 | 21.3 | G300E | 2371603.62 | 18.61
369 | Story12 | B39 | 50 MPa RC Beam (32.5 cm x 25 cm) | Beam | 50MPa | Concrete Rectangular | 250 | 325 | 812.5 | 4800 | 0.39 | 954.13 | G300E | 3997440 | 31.37 | G300E | 1848550.48 | 14.5
370 | Story12 | B4 | 50 MPa RC Beam (25 cm x 25 cm) | Beam | 50MPa | Concrete Rectangular | 250 | 250 | 625 | 6962.5 | 0.44 | 1064.6 | G300E | 3428613.5 | 26.9 | G300E | 1207576 | 9.48
371 | Story12 | B40 | 50 MPa RC Beam (32.5 cm x 25 cm) | Beam | 50MPa | Concrete Rectangular | 250 | 325 | 812.5 | 6962.5 | 0.57 | 1383.98 | G300E | 3779371.59 | 29.65 | G300E | 3060258.17 | 24.01
372 | Story12 | B41 | 50 MPa RC Beam (32.5 cm x 25 cm) | Beam | 50MPa | Concrete Rectangular | 250 | 325 | 812.5 | 4562.5 | 0.37 | 906.92 | G300E | 2336651.79 | 18.33 | G300E | 1093291.18 | 8.58
373 | Story12 | B42 | 50 MPa RC Beam (32.5 cm x 25 cm) | Beam | 50MPa | Concrete Rectangular | 250 | 325 | 812.5 | 6962.5 | 0.57 | 1383.98 | G300E | 3902797.73 | 30.62 | G300E | 935746.23 | 7.34
374 | Story12 | B43 | 50 MPa RC Beam (32.5 cm x 25 cm) | Beam | 50MPa | Concrete Rectangular | 250 | 325 | 812.5 | 4562.5 | 0.37 | 906.92 | G300E | 2532513.39 | 19.87 | G300E | 963585.82 | 7.56
375 | Story12 | B44 | 50 MPa RC Beam (32.5 cm x 25 cm) | Beam | 50MPa | Concrete Rectangular | 250 | 325 | 812.5 | 6962.5 | 0.57 | 1383.98 | G300E | 4557905.68 | 35.76 | G300E | 982805.53 | 7.71
376 | Story12 | B45 | 50 MPa RC Beam (25 cm x 25 cm) | Beam | 50MPa | Concrete Rectangular | 250 | 250 | 625 | 4562.5 | 0.29 | 697.63 | G300E | 1892785.71 | 14.85 | G300E | 1016785.71 | 7.98
377 | Story12 | B46 | 50 MPa RC Beam (25 cm x 25 cm) | Beam | 50MPa | Concrete Rectangular | 250 | 250 | 625 | 4562.5 | 0.29 | 697.63 | G300E | 2620830.36 | 20.56 | G300E | 1016785.71 | 7.98
378 | Story12 | B47 | 50 MPa RC Beam (32.5 cm x 25 cm) | Beam | 50MPa | Concrete Rectangular | 250 | 325 | 812.5 | 6962.5 | 0.57 | 1383.98 | G300E | 4669938.64 | 36.64 | G300E | 1783701.12 | 14
379 | Story12 | B48 | 50 MPa RC Beam (32.5 cm x 25 cm) | Beam | 50MPa | Concrete Rectangular | 250 | 325 | 812.5 | 4562.5 | 0.37 | 906.92 | G300E | 2785732.14 | 21.86 | G300E | 963585.82 | 7.56
380 | Story12 | B49 | 50 MPa RC Beam (32.5 cm x 25 cm) | Beam | 50MPa | Concrete Rectangular | 250 | 325 | 812.5 | 6962.5 | 0.57 | 1383.98 | G300E | 4085088.64 | 32.05 | G300E | 1817451.92 | 14.26
381 | Story12 | B5 | 50 MPa RC Beam (32.5 cm x 25 cm) | Beam | 50MPa | Concrete Rectangular | 250 | 325 | 812.5 | 4562.5 | 0.37 | 906.92 | G300E | 2828481.62 | 22.19 | G300E | 1233078.83 | 9.68
382 | Story12 | B50 | 50 MPa RC Beam (32.5 cm x 25 cm) | Beam | 50MPa | Concrete Rectangular | 250 | 325 | 812.5 | 4562.5 | 0.37 | 906.92 | G300E | 2486562.5 | 19.51 | G300E | 1222996.54 | 9.6
383 | Story12 | B51 | 50 MPa RC Beam (32.5 cm x 25 cm) | Beam | 50MPa | Concrete Rectangular | 250 | 325 | 812.5 | 7200 | 0.58 | 1431.19 | G300E | 5092278.26 | 39.96 | G300E | 3372737.48 | 26.46
384 | Story12 | B55 | 50 MPa RC Beam (32.5 cm x 25 cm) | Beam | 50MPa | Concrete Rectangular | 250 | 325 | 812.5 | 6962.5 | 0.57 | 1383.98 | G300E | 4923395.65 | 38.63 | G300E | 3250187.71 | 25.5
385 | Story12 | B56 | 50 MPa RC Beam (32.5 cm x 25 cm) | Beam | 50MPa | Concrete Rectangular | 250 | 325 | 812.5 | 4562.5 | 0.37 | 906.92 | G300E | 2336651.79 | 18.33 | G300E | 963585.82 | 7.56
386 | Story12 | B57 | 50 MPa RC Beam (32.5 cm x 25 cm) | Beam | 50MPa | Concrete Rectangular | 250 | 325 | 812.5 | 6962.5 | 0.57 | 1383.98 | G300E | 4085088.64 | 32.05 | G300E | 1187662.14 | 9.32
387 | Story12 | B58 | 50 MPa RC Beam (32.5 cm x 25 cm) | Beam | 50MPa | Concrete Rectangular | 250 | 325 | 812.5 | 4562.5 | 0.37 | 906.92 | G300E | 2506116.07 | 19.66 | G300E | 963585.82 | 7.56
388 | Story12 | B59 | 50 MPa RC Beam (32.5 cm x 25 cm) | Beam | 50MPa | Concrete Rectangular | 250 | 325 | 812.5 | 6962.5 | 0.57 | 1383.98 | G300E | 4670255.11 | 36.64 | G300E | 983348.61 | 7.72
389 | Story12 | B6 | 50 MPa RC Beam (25 cm x 25 cm) | Beam | 50MPa | Concrete Rectangular | 250 | 250 | 625 | 6962.5 | 0.44 | 1064.6 | G300E | 3373964.2 | 26.47 | G300E | 964622.73 | 7.57
390 | Story12 | B60 | 50 MPa RC Beam (25 cm x 25 cm) | Beam | 50MPa | Concrete Rectangular | 250 | 250 | 625 | 4562.5 | 0.29 | 697.63 | G300E | 1886267.86 | 14.8 | G300E | 1016785.71 | 7.98
391 | Story12 | B61 | 50 MPa RC Beam (25 cm x 25 cm) | Beam | 50MPa | Concrete Rectangular | 250 | 250 | 625 | 4562.5 | 0.29 | 697.63 | G300E | 2628000 | 20.62 | G300E | 1016785.71 | 7.98
392 | Story12 | B62 | 50 MPa RC Beam (32.5 cm x 25 cm) | Beam | 50MPa | Concrete Rectangular | 250 | 325 | 812.5 | 6962.5 | 0.57 | 1383.98 | G300E | 4675635.23 | 36.69 | G300E | 1783701.12 | 14
393 | Story12 | B63 | 50 MPa RC Beam (32.5 cm x 25 cm) | Beam | 50MPa | Concrete Rectangular | 250 | 325 | 812.5 | 4562.5 | 0.37 | 906.92 | G300E | 2809522.32 | 22.04 | G300E | 963585.82 | 7.56
394 | Story12 | B64 | 50 MPa RC Beam (32.5 cm x 25 cm) | Beam | 50MPa | Concrete Rectangular | 250 | 325 | 812.5 | 6962.5 | 0.57 | 1383.98 | G300E | 4088253.41 | 32.08 | G300E | 1817451.92 | 14.26
395 | Story12 | B65 | 50 MPa RC Beam (32.5 cm x 25 cm) | Beam | 50MPa | Concrete Rectangular | 250 | 325 | 812.5 | 4562.5 | 0.37 | 906.92 | G300E | 2786383.93 | 21.86 | G300E | 1093291.18 | 8.58
396 | Story12 | B66 | 50 MPa RC Beam (32.5 cm x 25 cm) | Beam | 50MPa | Concrete Rectangular | 250 | 325 | 812.5 | 7200 | 0.58 | 1431.19 | G300E | 5187756.52 | 40.71 | G300E | 3376326.13 | 26.49
397 | Story12 | B67 | 50 MPa RC Beam (32.5 cm x 25 cm) | Beam | 50MPa | Concrete Rectangular | 250 | 325 | 812.5 | 4562.5 | 0.37 | 906.92 | G300E | 3894245.83 | 30.56 | G300E | 1790785.2 | 14.05
398 | Story12 | B69 | 50 MPa RC Beam (32.5 cm x 25 cm) | Beam | 50MPa | Concrete Rectangular | 250 | 325 | 812.5 | 4562.5 | 0.37 | 906.92 | G300E | 3713875 | 29.14 | G300E | 1760735.74 | 13.82
399 | Story12 | B7 | 50 MPa RC Beam (32.5 cm x 25 cm) | Beam | 50MPa | Concrete Rectangular | 250 | 325 | 812.5 | 4562.5 | 0.37 | 906.92 | G300E | 2906638.39 | 22.81 | G300E | 964937.3 | 7.57
400 | Story12 | B70 | 50 MPa RC Beam (32.5 cm x 25 cm) | Beam | 50MPa | Concrete Rectangular | 250 | 325 | 812.5 | 6962.5 | 0.57 | 1383.98 | G300E | 5016935.33 | 39.36 | G300E | 3251628.79 | 25.51
401 | Story12 | B71 | 50 MPa RC Beam (32.5 cm x 25 cm) | Beam | 50MPa | Concrete Rectangular | 250 | 325 | 812.5 | 4562.5 | 0.37 | 906.92 | G300E | 2336651.79 | 18.33 | G300E | 1093291.18 | 8.58
402 | Story12 | B72 | 50 MPa RC Beam (32.5 cm x 25 cm) | Beam | 50MPa | Concrete Rectangular | 250 | 325 | 812.5 | 6962.5 | 0.57 | 1383.98 | G300E | 4088253.41 | 32.08 | G300E | 1187662.14 | 9.32
403 | Story12 | B73 | 50 MPa RC Beam (32.5 cm x 25 cm) | Beam | 50MPa | Concrete Rectangular | 250 | 325 | 812.5 | 4562.5 | 0.37 | 906.92 | G300E | 2532513.39 | 19.87 | G300E | 963585.82 | 7.56
404 | Story12 | B74 | 50 MPa RC Beam (32.5 cm x 25 cm) | Beam | 50MPa | Concrete Rectangular | 250 | 325 | 812.5 | 6962.5 | 0.57 | 1383.98 | G300E | 4675951.7 | 36.69 | G300E | 983348.61 | 7.72
405 | Story12 | B75 | 50 MPa RC Beam (25 cm x 25 cm) | Beam | 50MPa | Concrete Rectangular | 250 | 250 | 625 | 4562.5 | 0.29 | 697.63 | G300E | 1893111.61 | 14.85 | G300E | 1016785.71 | 7.98
406 | Story12 | B76 | 50 MPa RC Beam (25 cm x 25 cm) | Beam | 50MPa | Concrete Rectangular | 250 | 250 | 625 | 4562.5 | 0.29 | 697.63 | G300E | 2655700.89 | 20.84 | G300E | 1013852.68 | 7.96
407 | Story12 | B77 | 50 MPa RC Beam (32.5 cm x 25 cm) | Beam | 50MPa | Concrete Rectangular | 250 | 325 | 812.5 | 6962.5 | 0.57 | 1383.98 | G300E | 4665191.48 | 36.6 | G300E | 1786956.8 | 14.02
408 | Story12 | B78 | 50 MPa RC Beam (32.5 cm x 25 cm) | Beam | 50MPa | Concrete Rectangular | 250 | 325 | 812.5 | 4562.5 | 0.37 | 906.92 | G300E | 2895883.93 | 22.72 | G300E | 963585.82 | 7.56
409 | Story12 | B79 | 50 MPa RC Beam (32.5 cm x 25 cm) | Beam | 50MPa | Concrete Rectangular | 250 | 325 | 812.5 | 6962.5 | 0.57 | 1383.98 | G300E | 4093950 | 32.12 | G300E | 1943409.87 | 15.25
410 | Story12 | B8 | 50 MPa RC Beam (25 cm x 25 cm) | Beam | 50MPa | Concrete Rectangular | 250 | 250 | 625 | 6962.5 | 0.44 | 1064.6 | G300E | 3421119.32 | 26.84 | G300E | 942785.8 | 7.4
411 | Story12 | B80 | 50 MPa RC Beam (32.5 cm x 25 cm) | Beam | 50MPa | Concrete Rectangular | 250 | 325 | 812.5 | 4562.5 | 0.37 | 906.92 | G300E | 2920977.68 | 22.92 | G300E | 963585.82 | 7.56
412 | Story12 | B81 | 50 MPa RC Beam (32.5 cm x 25 cm) | Beam | 50MPa | Concrete Rectangular | 250 | 325 | 812.5 | 6962.5 | 0.57 | 1383.98 | G300E | 3888556.25 | 30.51 | G300E | 3121971.23 | 24.5
413 | Story12 | B82 | 50 MPa RC Beam (32.5 cm x 25 cm) | Beam | 50MPa | Concrete Rectangular | 250 | 325 | 812.5 | 4562.5 | 0.37 | 906.92 | G300E | 3057200.89 | 23.99 | G300E | 964015.84 | 7.56
414 | Story12 | B83 | 50 MPa RC Beam (32.5 cm x 25 cm) | Beam | 50MPa | Concrete Rectangular | 250 | 325 | 812.5 | 6962.5 | 0.57 | 1383.98 | G300E | 2835003.41 | 22.24 | G300E | 2378249.64 | 18.66
415 | Story12 | B84 | 50 MPa RC Beam (32.5 cm x 25 cm) | Beam | 50MPa | Concrete Rectangular | 250 | 325 | 812.5 | 4562.5 | 0.37 | 906.92 | G300E | 2983549.11 | 23.41 | G300E | 963585.82 | 7.56
416 | Story12 | B85 | 50 MPa RC Beam (32.5 cm x 25 cm) | Beam | 50MPa | Concrete Rectangular | 250 | 325 | 812.5 | 6962.5 | 0.57 | 1383.98 | G300E | 3888556.25 | 30.51 | G300E | 3060258.17 | 24.01
417 | Story12 | B86 | 50 MPa RC Beam (32.5 cm x 25 cm) | Beam | 50MPa | Concrete Rectangular | 250 | 325 | 812.5 | 4562.5 | 0.37 | 906.92 | G300E | 2681772.32 | 21.04 | G300E | 963585.82 | 7.56
418 | Story12 | B87 | 50 MPa RC Beam (32.5 cm x 25 cm) | Beam | 50MPa | Concrete Rectangular | 250 | 325 | 812.5 | 6962.5 | 0.57 | 1383.98 | G300E | 4093633.52 | 32.12 | G300E | 935746.23 | 7.34
419 | Story12 | B88 | 50 MPa RC Beam (32.5 cm x 25 cm) | Beam | 50MPa | Concrete Rectangular | 250 | 325 | 812.5 | 4562.5 | 0.37 | 906.92 | G300E | 2355553.57 | 18.48 | G300E | 963585.82 | 7.56
420 | Story12 | B89 | 50 MPa RC Beam (32.5 cm x 25 cm) | Beam | 50MPa | Concrete Rectangular | 250 | 325 | 812.5 | 6962.5 | 0.57 | 1383.98 | G300E | 4665191.48 | 36.6 | G300E | 982806.56 | 7.71
421 | Story12 | B9 | 50 MPa RC Beam (32.5 cm x 25 cm) | Beam | 50MPa | Concrete Rectangular | 250 | 325 | 812.5 | 4562.5 | 0.37 | 906.92 | G300E | 2767808.04 | 21.72 | G300E | 963585.82 | 7.56
422 | Story12 | B90 | 50 MPa RC Beam (25 cm x 25 cm) | Beam | 50MPa | Concrete Rectangular | 250 | 250 | 625 | 4562.5 | 0.29 | 697.63 | G300E | 1923093.75 | 15.09 | G300E | 1013852.68 | 7.96
423 | Story12 | B91 | 50 MPa RC Beam (25 cm x 25 cm) | Beam | 50MPa | Concrete Rectangular | 250 | 250 | 625 | 4562.5 | 0.29 | 697.63 | G300E | 2557933.04 | 20.07 | G300E | 1051303.47 | 8.25
424 | Story12 | B92 | 50 MPa RC Beam (32.5 cm x 25 cm) | Beam | 50MPa | Concrete Rectangular | 250 | 325 | 812.5 | 6962.5 | 0.57 | 1383.98 | G300E | 4513598.86 | 35.42 | G300E | 1959934.18 | 15.38
425 | Story12 | B93 | 50 MPa RC Beam (32.5 cm x 25 cm) | Beam | 50MPa | Concrete Rectangular | 250 | 325 | 812.5 | 4562.5 | 0.37 | 906.92 | G300E | 2916741.07 | 22.89 | G300E | 969417.51 | 7.61
426 | Story12 | B94 | 50 MPa RC Beam (32.5 cm x 25 cm) | Beam | 50MPa | Concrete Rectangular | 250 | 325 | 812.5 | 6962.5 | 0.57 | 1383.98 | G300E | 3861022.73 | 30.3 | G300E | 1969044.53 | 15.45
427 | Story12 | B95 | 50 MPa RC Beam (32.5 cm x 25 cm) | Beam | 50MPa | Concrete Rectangular | 250 | 325 | 812.5 | 4562.5 | 0.37 | 906.92 | G300E | 2912830.36 | 22.86 | G300E | 968228.09 | 7.6
428 | Story12 | B96 | 50 MPa RC Beam (32.5 cm x 25 cm) | Beam | 50MPa | Concrete Rectangular | 250 | 325 | 812.5 | 6962.5 | 0.57 | 1383.98 | G300E | 3714177.27 | 29.14 | G300E | 1943409.87 | 15.25
429 | Story12 | B97 | 50 MPa RC Beam (32.5 cm x 25 cm) | Beam | 50MPa | Concrete Rectangular | 250 | 325 | 812.5 | 4562.5 | 0.37 | 906.92 | G300E | 2912830.36 | 22.86 | G300E | 964897.05 | 7.57
430 | Story12 | B98 | 50 MPa RC Beam (32.5 cm x 25 cm) | Beam | 50MPa | Concrete Rectangular | 250 | 325 | 812.5 | 6962.5 | 0.57 | 1383.98 | G300E | 3602777.27 | 28.27 | G300E | 1691493.96 | 13.27
431 | Story12 | B99 | 50 MPa RC Beam (32.5 cm x 25 cm) | Beam | 50MPa | Concrete Rectangular | 250 | 325 | 812.5 | 4562.5 | 0.37 | 906.92 | G300E | 2768133.93 | 21.72 | G300E | 963585.82 | 7.56
432 | Story13 | B1 | 50 MPa RC Beam (25 cm x 25 cm) | Beam | 50MPa | Concrete Rectangular | 250 | 250 | 625 | 4587.5 | 0.29 | 701.45 | G300E | 2543441.07 | 19.96 | G300E | 1050182.79 | 8.24
433 | Story13 | B10 | 50 MPa RC Beam (25 cm x 25 cm) | Beam | 50MPa | Concrete Rectangular | 250 | 250 | 625 | 6987.5 | 0.44 | 1068.43 | G300E | 3461671.02 | 27.16 | G300E | 804197.73 | 6.31
434 | Story13 | B100 | 50 MPa RC Beam (32.5 cm x 25 cm) | Beam | 50MPa | Concrete Rectangular | 250 | 325 | 812.5 | 6987.5 | 0.57 | 1388.95 | G300E | 3752605.11 | 29.44 | G300E | 1571157.32 | 12.33
435 | Story13 | B101 | 50 MPa RC Beam (32.5 cm x 25 cm) | Beam | 50MPa | Concrete Rectangular | 250 | 325 | 812.5 | 4587.5 | 0.37 | 911.89 | G300E | 2702037.5 | 21.2 | G300E | 968865.75 | 7.6
436 | Story13 | B102 | 50 MPa RC Beam (32.5 cm x 25 cm) | Beam | 50MPa | Concrete Rectangular | 250 | 325 | 812.5 | 6987.5 | 0.57 | 1388.95 | G300E | 3913952.84 | 30.71 | G300E | 939106.18 | 7.37
437 | Story13 | B103 | 50 MPa RC Beam (32.5 cm x 25 cm) | Beam | 50MPa | Concrete Rectangular | 250 | 325 | 812.5 | 4587.5 | 0.37 | 911.89 | G300E | 2607666.07 | 20.46 | G300E | 968865.75 | 7.6
438 | Story13 | B104 | 50 MPa RC Beam (32.5 cm x 25 cm) | Beam | 50MPa | Concrete Rectangular | 250 | 325 | 812.5 | 6987.5 | 0.57 | 1388.95 | G300E | 4577765.34 | 35.92 | G300E | 980138.93 | 7.69
439 | Story13 | B105 | 50 MPa RC Beam (25 cm x 25 cm) | Beam | 50MPa | Concrete Rectangular | 250 | 250 | 625 | 4587.5 | 0.29 | 701.45 | G300E | 1757340.18 | 13.79 | G300E | 1026289.29 | 8.05
440 | Story13 | B106 | 50 MPa RC Beam (25 cm x 25 cm) | Beam | 50MPa | Concrete Rectangular | 250 | 250 | 625 | 6987.5 | 0.44 | 1068.43 | G300E | 4096263.07 | 32.14 | G300E | 1104925.43 | 8.67
441 | Story13 | B107 | 50 MPa RC Beam (25 cm x 25 cm) | Beam | 50MPa | Concrete Rectangular | 250 | 250 | 625 | 6987.5 | 0.44 | 1068.43 | G300E | 3571247.73 | 28.02 | G300E | 995718.75 | 7.81
442 | Story13 | B108 | 50 MPa RC Beam (25 cm x 25 cm) | Beam | 50MPa | Concrete Rectangular | 250 | 250 | 625 | 6987.5 | 0.44 | 1068.43 | G300E | 3532498.86 | 27.72 | G300E | 959510.8 | 7.53
443 | Story13 | B109 | 50 MPa RC Beam (25 cm x 25 cm) | Beam | 50MPa | Concrete Rectangular | 250 | 250 | 625 | 6987.5 | 0.44 | 1068.43 | G300E | 3552190.91 | 27.87 | G300E | 925208.52 | 7.26
444 | Story13 | B11 | 50 MPa RC Beam (32.5 cm x 25 cm) | Beam | 50MPa | Concrete Rectangular | 250 | 325 | 812.5 | 4587.5 | 0.37 | 911.89 | G300E | 2702037.5 | 21.2 | G300E | 968865.75 | 7.6
445 | Story13 | B110 | 50 MPa RC Beam (25 cm x 25 cm) | Beam | 50MPa | Concrete Rectangular | 250 | 250 | 625 | 6987.5 | 0.44 | 1068.43 | G300E | 3532181.25 | 27.71 | G300E | 804197.73 | 6.31
446 | Story13 | B111 | 50 MPa RC Beam (25 cm x 25 cm) | Beam | 50MPa | Concrete Rectangular | 250 | 250 | 625 | 6987.5 | 0.44 | 1068.43 | G300E | 3570930.11 | 28.02 | G300E | 791810.8 | 6.21
447 | Story13 | B112 | 50 MPa RC Beam (25 cm x 25 cm) | Beam | 50MPa | Concrete Rectangular | 250 | 250 | 625 | 6987.5 | 0.44 | 1068.43 | G300E | 3451825 | 27.08 | G300E | 844799.87 | 6.63
448 | Story13 | B12 | 50 MPa RC Beam (25 cm x 25 cm) | Beam | 50MPa | Concrete Rectangular | 250 | 250 | 625 | 6987.5 | 0.44 | 1068.43 | G300E | 3503278.41 | 27.49 | G300E | 791810.8 | 6.21
449 | Story13 | B13 | 50 MPa RC Beam (32.5 cm x 25 cm) | Beam | 50MPa | Concrete Rectangular | 250 | 325 | 812.5 | 4587.5 | 0.37 | 911.89 | G300E | 2607666.07 | 20.46 | G300E | 968865.75 | 7.6
450 | Story13 | B14 | 50 MPa RC Beam (25 cm x 25 cm) | Beam | 50MPa | Concrete Rectangular | 250 | 250 | 625 | 6987.5 | 0.44 | 1068.43 | G300E | 3338754.55 | 26.2 | G300E | 844799.87 | 6.63
451 | Story13 | B15 | 50 MPa RC Beam (25 cm x 25 cm) | Beam | 50MPa | Concrete Rectangular | 250 | 250 | 625 | 4587.5 | 0.29 | 701.45 | G300E | 1757340.18 | 13.79 | G300E | 1026289.29 | 8.05
452 | Story13 | B16 | 50 MPa RC Beam (25 cm x 25 cm) | Beam | 50MPa | Concrete Rectangular | 250 | 250 | 625 | 4587.5 | 0.29 | 701.45 | G300E | 2626016.07 | 20.6 | G300E | 1010560.71 | 7.93
453 | Story13 | B17 | 50 MPa RC Beam (32.5 cm x 25 cm) | Beam | 50MPa | Concrete Rectangular | 250 | 325 | 812.5 | 6987.5 | 0.57 | 1388.95 | G300E | 4373222.16 | 34.31 | G300E | 1809094 | 14.19
454 | Story13 | B18 | 50 MPa RC Beam (32.5 cm x 25 cm) | Beam | 50MPa | Concrete Rectangular | 250 | 325 | 812.5 | 4587.5 | 0.37 | 911.89 | G300E | 2894384.82 | 22.71 | G300E | 968865.75 | 7.6
455 | Story13 | B19 | 50 MPa RC Beam (32.5 cm x 25 cm) | Beam | 50MPa | Concrete Rectangular | 250 | 325 | 812.5 | 6987.5 | 0.57 | 1388.95 | G300E | 3812634.09 | 29.92 | G300E | 1827789.14 | 14.34
456 | Story13 | B2 | 50 MPa RC Beam (25 cm x 25 cm) | Beam | 50MPa | Concrete Rectangular | 250 | 250 | 625 | 6987.5 | 0.44 | 1068.43 | G300E | 3983510.23 | 31.26 | G300E | 1105878.28 | 8.68
457 | Story13 | B20 | 50 MPa RC Beam (32.5 cm x 25 cm) | Beam | 50MPa | Concrete Rectangular | 250 | 325 | 812.5 | 4587.5 | 0.37 | 911.89 | G300E | 2955660.71 | 23.19 | G300E | 968865.75 | 7.6
458 | Story13 | B21 | 50 MPa RC Beam (32.5 cm x 25 cm) | Beam | 50MPa | Concrete Rectangular | 250 | 325 | 812.5 | 6987.5 | 0.57 | 1388.95 | G300E | 3705704.17 | 29.08 | G300E | 1847419.88 | 14.5
459 | Story13 | B22 | 50 MPa RC Beam (32.5 cm x 25 cm) | Beam | 50MPa | Concrete Rectangular | 250 | 325 | 812.5 | 4587.5 | 0.37 | 911.89 | G300E | 2979253.57 | 23.38 | G300E | 1099281.82 | 8.63
460 | Story13 | B23 | 50 MPa RC Beam (32.5 cm x 25 cm) | Beam | 50MPa | Concrete Rectangular | 250 | 325 | 812.5 | 6987.5 | 0.57 | 1388.95 | G300E | 3601738.64 | 28.26 | G300E | 1571157.32 | 12.33
461 | Story13 | B24 | 50 MPa RC Beam (32.5 cm x 25 cm) | Beam | 50MPa | Concrete Rectangular | 250 | 325 | 812.5 | 4587.5 | 0.37 | 911.89 | G300E | 2832781.25 | 22.23 | G300E | 968865.75 | 7.6
462 | Story13 | B25 | 50 MPa RC Beam (32.5 cm x 25 cm) | Beam | 50MPa | Concrete Rectangular | 250 | 325 | 812.5 | 6987.5 | 0.57 | 1388.95 | G300E | 3729736.93 | 29.26 | G300E | 1571157.32 | 12.33
463 | Story13 | B26 | 50 MPa RC Beam (32.5 cm x 25 cm) | Beam | 50MPa | Concrete Rectangular | 250 | 325 | 812.5 | 4587.5 | 0.37 | 911.89 | G300E | 2441205.36 | 19.15 | G300E | 968865.75 | 7.6
464 | Story13 | B27 | 50 MPa RC Beam (32.5 cm x 25 cm) | Beam | 50MPa | Concrete Rectangular | 250 | 325 | 812.5 | 6987.5 | 0.57 | 1388.95 | G300E | 3808822.73 | 29.89 | G300E | 939106.18 | 7.37
465 | Story13 | B28 | 50 MPa RC Beam (32.5 cm x 25 cm) | Beam | 50MPa | Concrete Rectangular | 250 | 325 | 812.5 | 4587.5 | 0.37 | 911.89 | G300E | 2297682.14 | 18.03 | G300E | 968865.75 | 7.6
466 | Story13 | B29 | 50 MPa RC Beam (32.5 cm x 25 cm) | Beam | 50MPa | Concrete Rectangular | 250 | 325 | 812.5 | 6987.5 | 0.57 | 1388.95 | G300E | 4373222.16 | 34.31 | G300E | 980137.9 | 7.69
467 | Story13 | B3 | 50 MPa RC Beam (32.5 cm x 25 cm) | Beam | 50MPa | Concrete Rectangular | 250 | 325 | 812.5 | 4587.5 | 0.37 | 911.89 | G300E | 2924203.57 | 22.94 | G300E | 972860.39 | 7.63
468 | Story13 | B30 | 50 MPa RC Beam (25 cm x 25 cm) | Beam | 50MPa | Concrete Rectangular | 250 | 250 | 625 | 4587.5 | 0.29 | 701.45 | G300E | 1952636.61 | 15.32 | G300E | 1010560.71 | 7.93
469 | Story13 | B31 | 50 MPa RC Beam (25 cm x 25 cm) | Beam | 50MPa | Concrete Rectangular | 250 | 250 | 625 | 4587.5 | 0.29 | 701.45 | G300E | 2598163.39 | 20.39 | G300E | 1013509.82 | 7.95
470 | Story13 | B32 | 50 MPa RC Beam (32.5 cm x 25 cm) | Beam | 50MPa | Concrete Rectangular | 250 | 325 | 812.5 | 6987.5 | 0.57 | 1388.95 | G300E | 4553309.09 | 35.73 | G300E | 1650394.14 | 12.95
471 | Story13 | B33 | 50 MPa RC Beam (32.5 cm x 25 cm) | Beam | 50MPa | Concrete Rectangular | 250 | 325 | 812.5 | 4587.5 | 0.37 | 911.89 | G300E | 2790510.71 | 21.9 | G300E | 968865.75 | 7.6
472 | Story13 | B34 | 50 MPa RC Beam (32.5 cm x 25 cm) | Beam | 50MPa | Concrete Rectangular | 250 | 325 | 812.5 | 6987.5 | 0.57 | 1388.95 | G300E | 3980016.48 | 31.23 | G300E | 1823977.77 | 14.31
473 | Story13 | B35 | 50 MPa RC Beam (32.5 cm x 25 cm) | Beam | 50MPa | Concrete Rectangular | 250 | 325 | 812.5 | 4587.5 | 0.37 | 911.89 | G300E | 2775109.82 | 21.77 | G300E | 1229697.89 | 9.65
474 | Story13 | B36 | 50 MPa RC Beam (32.5 cm x 25 cm) | Beam | 50MPa | Concrete Rectangular | 250 | 325 | 812.5 | 6987.5 | 0.57 | 1388.95 | G300E | 3351459.09 | 26.3 | G300E | 3096973.23 | 24.3
475 | Story13 | B37 | 50 MPa RC Beam (32.5 cm x 25 cm) | Beam | 50MPa | Concrete Rectangular | 250 | 325 | 812.5 | 4800 | 0.39 | 954.13 | G300E | 4360000 | 34.21 | G300E | 2382310.48 | 18.69
476 | Story13 | B38 | 50 MPa RC Beam (32.5 cm x 25 cm) | Beam | 50MPa | Concrete Rectangular | 250 | 325 | 812.5 | 6987.5 | 0.57 | 1388.95 | G300E | 2797540.91 | 21.95 | G300E | 2364873.8 | 18.56
477 | Story13 | B39 | 50 MPa RC Beam (32.5 cm x 25 cm) | Beam | 50MPa | Concrete Rectangular | 250 | 325 | 812.5 | 4800 | 0.39 | 954.13 | G300E | 4060480 | 31.86 | G300E | 1899364.16 | 14.9
478 | Story13 | B4 | 50 MPa RC Beam (25 cm x 25 cm) | Beam | 50MPa | Concrete Rectangular | 250 | 250 | 625 | 6987.5 | 0.44 | 1068.43 | G300E | 3488998.5 | 27.38 | G300E | 1196260 | 9.39
479 | Story13 | B40 | 50 MPa RC Beam (32.5 cm x 25 cm) | Beam | 50MPa | Concrete Rectangular | 250 | 325 | 812.5 | 6987.5 | 0.57 | 1388.95 | G300E | 3798976.7 | 29.81 | G300E | 3055048.23 | 23.97
480 | Story13 | B41 | 50 MPa RC Beam (32.5 cm x 25 cm) | Beam | 50MPa | Concrete Rectangular | 250 | 325 | 812.5 | 4587.5 | 0.37 | 911.89 | G300E | 2347816.96 | 18.42 | G300E | 1229697.89 | 9.65
481 | Story13 | B42 | 50 MPa RC Beam (32.5 cm x 25 cm) | Beam | 50MPa | Concrete Rectangular | 250 | 325 | 812.5 | 6987.5 | 0.57 | 1388.95 | G300E | 3982239.77 | 31.25 | G300E | 939106.18 | 7.37
482 | Story13 | B43 | 50 MPa RC Beam (32.5 cm x 25 cm) | Beam | 50MPa | Concrete Rectangular | 250 | 325 | 812.5 | 4587.5 | 0.37 | 911.89 | G300E | 2377308.04 | 18.65 | G300E | 968865.75 | 7.6
483 | Story13 | B44 | 50 MPa RC Beam (32.5 cm x 25 cm) | Beam | 50MPa | Concrete Rectangular | 250 | 325 | 812.5 | 6987.5 | 0.57 | 1388.95 | G300E | 4553626.7 | 35.73 | G300E | 985012.15 | 7.73
484 | Story13 | B45 | 50 MPa RC Beam (25 cm x 25 cm) | Beam | 50MPa | Concrete Rectangular | 250 | 250 | 625 | 4587.5 | 0.29 | 701.45 | G300E | 1919541.07 | 15.06 | G300E | 1013509.82 | 7.95
485 | Story13 | B46 | 50 MPa RC Beam (25 cm x 25 cm) | Beam | 50MPa | Concrete Rectangular | 250 | 250 | 625 | 4587.5 | 0.29 | 701.45 | G300E | 2592592.86 | 20.34 | G300E | 1012526.79 | 7.94
486 | Story13 | B47 | 50 MPa RC Beam (32.5 cm x 25 cm) | Beam | 50MPa | Concrete Rectangular | 250 | 325 | 812.5 | 6987.5 | 0.57 | 1388.95 | G300E | 4666061.93 | 36.61 | G300E | 1647169.09 | 12.92
487 | Story13 | B48 | 50 MPa RC Beam (32.5 cm x 25 cm) | Beam | 50MPa | Concrete Rectangular | 250 | 325 | 812.5 | 4587.5 | 0.37 | 911.89 | G300E | 2762330.36 | 21.67 | G300E | 968865.75 | 7.6
488 | Story13 | B49 | 50 MPa RC Beam (32.5 cm x 25 cm) | Beam | 50MPa | Concrete Rectangular | 250 | 325 | 812.5 | 6987.5 | 0.57 | 1388.95 | G300E | 4174396.02 | 32.75 | G300E | 1697567.55 | 13.32
489 | Story13 | B5 | 50 MPa RC Beam (32.5 cm x 25 cm) | Beam | 50MPa | Concrete Rectangular | 250 | 325 | 812.5 | 4587.5 | 0.37 | 911.89 | G300E | 2768691.18 | 21.72 | G300E | 1236613.25 | 9.7
490 | Story13 | B50 | 50 MPa RC Beam (32.5 cm x 25 cm) | Beam | 50MPa | Concrete Rectangular | 250 | 325 | 812.5 | 4587.5 | 0.37 | 911.89 | G300E | 2470368.75 | 19.38 | G300E | 1229697.89 | 9.65
491 | Story13 | B51 | 50 MPa RC Beam (32.5 cm x 25 cm) | Beam | 50MPa | Concrete Rectangular | 250 | 325 | 812.5 | 7200 | 0.58 | 1431.19 | G300E | 5293878.26 | 41.54 | G300E | 3389265.47 | 26.59
492 | Story13 | B55 | 50 MPa RC Beam (32.5 cm x 25 cm) | Beam | 50MPa | Concrete Rectangular | 250 | 325 | 812.5 | 6987.5 | 0.57 | 1388.95 | G300E | 5134597.28 | 40.29 | G300E | 3279099.62 | 25.73
493 | Story13 | B56 | 50 MPa RC Beam (32.5 cm x 25 cm) | Beam | 50MPa | Concrete Rectangular | 250 | 325 | 812.5 | 4587.5 | 0.37 | 911.89 | G300E | 2336348.21 | 18.33 | G300E | 968865.75 | 7.6
494 | Story13 | B57 | 50 MPa RC Beam (32.5 cm x 25 cm) | Beam | 50MPa | Concrete Rectangular | 250 | 325 | 812.5 | 6987.5 | 0.57 | 1388.95 | G300E | 4175666.48 | 32.76 | G300E | 1191926.64 | 9.35
495 | Story13 | B58 | 50 MPa RC Beam (32.5 cm x 25 cm) | Beam | 50MPa | Concrete Rectangular | 250 | 325 | 812.5 | 4587.5 | 0.37 | 911.89 | G300E | 2532300 | 19.87 | G300E | 968865.75 | 7.6
496 | Story13 | B59 | 50 MPa RC Beam (32.5 cm x 25 cm) | Beam | 50MPa | Concrete Rectangular | 250 | 325 | 812.5 | 6987.5 | 0.57 | 1388.95 | G300E | 4666697.16 | 36.62 | G300E | 985598.47 | 7.73
497 | Story13 | B6 | 50 MPa RC Beam (25 cm x 25 cm) | Beam | 50MPa | Concrete Rectangular | 250 | 250 | 625 | 6987.5 | 0.44 | 1068.43 | G300E | 3433721.02 | 26.94 | G300E | 946171.02 | 7.42
498 | Story13 | B60 | 50 MPa RC Beam (25 cm x 25 cm) | Beam | 50MPa | Concrete Rectangular | 250 | 250 | 625 | 4587.5 | 0.29 | 701.45 | G300E | 1913642.86 | 15.02 | G300E | 1012526.79 | 7.94
499 | Story13 | B61 | 50 MPa RC Beam (25 cm x 25 cm) | Beam | 50MPa | Concrete Rectangular | 250 | 250 | 625 | 4587.5 | 0.29 | 701.45 | G300E | 2598163.39 | 20.39 | G300E | 1013509.82 | 7.95
500 | Story13 | B62 | 50 MPa RC Beam (32.5 cm x 25 cm) | Beam | 50MPa | Concrete Rectangular | 250 | 325 | 812.5 | 6987.5 | 0.57 | 1388.95 | G300E | 4671778.98 | 36.66 | G300E | 1647170.12 | 12.92
501 | Story13 | B63 | 50 MPa RC Beam (32.5 cm x 25 cm) | Beam | 50MPa | Concrete Rectangular | 250 | 325 | 812.5 | 4587.5 | 0.37 | 911.89 | G300E | 2790838.39 | 21.9 | G300E | 968865.75 | 7.6
502 | Story13 | B64 | 50 MPa RC Beam (32.5 cm x 25 cm) | Beam | 50MPa | Concrete Rectangular | 250 | 325 | 812.5 | 6987.5 | 0.57 | 1388.95 | G300E | 4177572.16 | 32.78 | G300E | 1697567.55 | 13.32
503 | Story13 | B65 | 50 MPa RC Beam (32.5 cm x 25 cm) | Beam | 50MPa | Concrete Rectangular | 250 | 325 | 812.5 | 4587.5 | 0.37 | 911.89 | G300E | 2774126.79 | 21.77 | G300E | 1229697.89 | 9.65
504 | Story13 | B66 | 50 MPa RC Beam (32.5 cm x 25 cm) | Beam | 50MPa | Concrete Rectangular | 250 | 325 | 812.5 | 7200 | 0.58 | 1431.19 | G300E | 5300139.13 | 41.59 | G300E | 3391598.9 | 26.61
505 | Story13 | B67 | 50 MPa RC Beam (32.5 cm x 25 cm) | Beam | 50MPa | Concrete Rectangular | 250 | 325 | 812.5 | 4587.5 | 0.37 | 911.89 | G300E | 3963600 | 31.1 | G300E | 1820171.06 | 14.28
506 | Story13 | B69 | 50 MPa RC Beam (32.5 cm x 25 cm) | Beam | 50MPa | Concrete Rectangular | 250 | 325 | 812.5 | 4587.5 | 0.37 | 911.89 | G300E | 3880719.17 | 30.45 | G300E | 1820171.06 | 14.28
507 | Story13 | B7 | 50 MPa RC Beam (32.5 cm x 25 cm) | Beam | 50MPa | Concrete Rectangular | 250 | 325 | 812.5 | 4587.5 | 0.37 | 911.89 | G300E | 2934689.29 | 23.03 | G300E | 968865.75 | 7.6
508 | Story13 | B70 | 50 MPa RC Beam (32.5 cm x 25 cm) | Beam | 50MPa | Concrete Rectangular | 250 | 325 | 812.5 | 6987.5 | 0.57 | 1388.95 | G300E | 5144015.22 | 40.36 | G300E | 3280556.74 | 25.74
509 | Story13 | B71 | 50 MPa RC Beam (32.5 cm x 25 cm) | Beam | 50MPa | Concrete Rectangular | 250 | 325 | 812.5 | 4587.5 | 0.37 | 911.89 | G300E | 2348800 | 18.43 | G300E | 1229697.89 | 9.65
510 | Story13 | B72 | 50 MPa RC Beam (32.5 cm x 25 cm) | Beam | 50MPa | Concrete Rectangular | 250 | 325 | 812.5 | 6987.5 | 0.57 | 1388.95 | G300E | 4177572.16 | 32.78 | G300E | 1191926.64 | 9.35
511 | Story13 | B73 | 50 MPa RC Beam (32.5 cm x 25 cm) | Beam | 50MPa | Concrete Rectangular | 250 | 325 | 812.5 | 4587.5 | 0.37 | 911.89 | G300E | 2377635.71 | 18.66 | G300E | 968865.75 | 7.6
512 | Story13 | B74 | 50 MPa RC Beam (32.5 cm x 25 cm) | Beam | 50MPa | Concrete Rectangular | 250 | 325 | 812.5 | 6987.5 | 0.57 | 1388.95 | G300E | 4671778.98 | 36.66 | G300E | 985599.5 | 7.73
513 | Story13 | B75 | 50 MPa RC Beam (25 cm x 25 cm) | Beam | 50MPa | Concrete Rectangular | 250 | 250 | 625 | 4587.5 | 0.29 | 701.45 | G300E | 1919541.07 | 15.06 | G300E | 1013509.82 | 7.95
514 | Story13 | B76 | 50 MPa RC Beam (25 cm x 25 cm) | Beam | 50MPa | Concrete Rectangular | 250 | 250 | 625 | 4587.5 | 0.29 | 701.45 | G300E | 2626016.07 | 20.6 | G300E | 1010560.71 | 7.93
515 | Story13 | B77 | 50 MPa RC Beam (32.5 cm x 25 cm) | Beam | 50MPa | Concrete Rectangular | 250 | 325 | 812.5 | 6987.5 | 0.57 | 1388.95 | G300E | 4747688.64 | 37.25 | G300E | 1650395.17 | 12.95
516 | Story13 | B78 | 50 MPa RC Beam (32.5 cm x 25 cm) | Beam | 50MPa | Concrete Rectangular | 250 | 325 | 812.5 | 4587.5 | 0.37 | 911.89 | G300E | 2894384.82 | 22.71 | G300E | 968865.75 | 7.6
517 | Story13 | B79 | 50 MPa RC Beam (32.5 cm x 25 cm) | Beam | 50MPa | Concrete Rectangular | 250 | 325 | 812.5 | 6987.5 | 0.57 | 1388.95 | G300E | 4079429.55 | 32.01 | G300E | 1823977.77 | 14.31
518 | Story13 | B8 | 50 MPa RC Beam (25 cm x 25 cm) | Beam | 50MPa | Concrete Rectangular | 250 | 250 | 625 | 6987.5 | 0.44 | 1068.43 | G300E | 3483268.75 | 27.33 | G300E | 925208.52 | 7.26
519 | Story13 | B80 | 50 MPa RC Beam (32.5 cm x 25 cm) | Beam | 50MPa | Concrete Rectangular | 250 | 325 | 812.5 | 4587.5 | 0.37 | 911.89 | G300E | 2945502.68 | 23.11 | G300E | 968865.75 | 7.6
520 | Story13 | B81 | 50 MPa RC Beam (32.5 cm x 25 cm) | Beam | 50MPa | Concrete Rectangular | 250 | 325 | 812.5 | 6987.5 | 0.57 | 1388.95 | G300E | 3906965.34 | 30.66 | G300E | 3106501.64 | 24.37
521 | Story13 | B82 | 50 MPa RC Beam (32.5 cm x 25 cm) | Beam | 50MPa | Concrete Rectangular | 250 | 325 | 812.5 | 4587.5 | 0.37 | 911.89 | G300E | 2896678.57 | 22.73 | G300E | 968865.75 | 7.6
522 | Story13 | B83 | 50 MPa RC Beam (32.5 cm x 25 cm) | Beam | 50MPa | Concrete Rectangular | 250 | 325 | 812.5 | 6987.5 | 0.57 | 1388.95 | G300E | 2824855.68 | 22.16 | G300E | 2371543.68 | 18.61
523 | Story13 | B84 | 50 MPa RC Beam (32.5 cm x 25 cm) | Beam | 50MPa | Concrete Rectangular | 250 | 325 | 812.5 | 4587.5 | 0.37 | 911.89 | G300E | 2834419.64 | 22.24 | G300E | 968865.75 | 7.6
524 | Story13 | B85 | 50 MPa RC Beam (32.5 cm x 25 cm) | Beam | 50MPa | Concrete Rectangular | 250 | 325 | 812.5 | 6987.5 | 0.57 | 1388.95 | G300E | 3906965.34 | 30.66 | G300E | 3055048.23 | 23.97
525 | Story13 | B86 | 50 MPa RC Beam (32.5 cm x 25 cm) | Beam | 50MPa | Concrete Rectangular | 250 | 325 | 812.5 | 4587.5 | 0.37 | 911.89 | G300E | 2441860.71 | 19.16 | G300E | 968865.75 | 7.6
526 | Story13 | B87 | 50 MPa RC Beam (32.5 cm x 25 cm) | Beam | 50MPa | Concrete Rectangular | 250 | 325 | 812.5 | 6987.5 | 0.57 | 1388.95 | G300E | 4079747.16 | 32.01 | G300E | 939106.18 | 7.37
527 | Story13 | B88 | 50 MPa RC Beam (32.5 cm x 25 cm) | Beam | 50MPa | Concrete Rectangular | 250 | 325 | 812.5 | 4587.5 | 0.37 | 911.89 | G300E | 2297682.14 | 18.03 | G300E | 968865.75 | 7.6
528 | Story13 | B89 | 50 MPa RC Beam (32.5 cm x 25 cm) | Beam | 50MPa | Concrete Rectangular | 250 | 325 | 812.5 | 6987.5 | 0.57 | 1388.95 | G300E | 4748006.25 | 37.25 | G300E | 985014.22 | 7.73
529 | Story13 | B9 | 50 MPa RC Beam (32.5 cm x 25 cm) | Beam | 50MPa | Concrete Rectangular | 250 | 325 | 812.5 | 4587.5 | 0.37 | 911.89 | G300E | 2810499.11 | 22.05 | G300E | 968865.75 | 7.6
530 | Story13 | B90 | 50 MPa RC Beam (25 cm x 25 cm) | Beam | 50MPa | Concrete Rectangular | 250 | 250 | 625 | 4587.5 | 0.29 | 701.45 | G300E | 1952636.61 | 15.32 | G300E | 1010560.71 | 7.93
531 | Story13 | B91 | 50 MPa RC Beam (25 cm x 25 cm) | Beam | 50MPa | Concrete Rectangular | 250 | 250 | 625 | 4587.5 | 0.29 | 701.45 | G300E | 2543441.07 | 19.96 | G300E | 1050182.79 | 8.24
532 | Story13 | B92 | 50 MPa RC Beam (32.5 cm x 25 cm) | Beam | 50MPa | Concrete Rectangular | 250 | 325 | 812.5 | 6987.5 | 0.57 | 1388.95 | G300E | 4577447.73 | 35.92 | G300E | 1809098.13 | 14.19
533 | Story13 | B93 | 50 MPa RC Beam (32.5 cm x 25 cm) | Beam | 50MPa | Concrete Rectangular | 250 | 325 | 812.5 | 4587.5 | 0.37 | 911.89 | G300E | 2920926.79 | 22.92 | G300E | 972393.94 | 7.63
534 | Story13 | B94 | 50 MPa RC Beam (32.5 cm x 25 cm) | Beam | 50MPa | Concrete Rectangular | 250 | 325 | 812.5 | 6987.5 | 0.57 | 1388.95 | G300E | 3913635.23 | 30.71 | G300E | 1827789.14 | 14.34
535 | Story13 | B95 | 50 MPa RC Beam (32.5 cm x 25 cm) | Beam | 50MPa | Concrete Rectangular | 250 | 325 | 812.5 | 4587.5 | 0.37 | 911.89 | G300E | 2929118.75 | 22.98 | G300E | 971548.37 | 7.62
536 | Story13 | B96 | 50 MPa RC Beam (32.5 cm x 25 cm) | Beam | 50MPa | Concrete Rectangular | 250 | 325 | 812.5 | 6987.5 | 0.57 | 1388.95 | G300E | 3752287.5 | 29.44 | G300E | 1950388 | 15.3
537 | Story13 | B97 | 50 MPa RC Beam (32.5 cm x 25 cm) | Beam | 50MPa | Concrete Rectangular | 250 | 325 | 812.5 | 4587.5 | 0.37 | 911.89 | G300E | 2940915.18 | 23.08 | G300E | 968865.75 | 7.6
538 | Story13 | B98 | 50 MPa RC Beam (32.5 cm x 25 cm) | Beam | 50MPa | Concrete Rectangular | 250 | 325 | 812.5 | 6987.5 | 0.57 | 1388.95 | G300E | 3623971.59 | 28.44 | G300E | 1571157.32 | 12.33
539 | Story13 | B99 | 50 MPa RC Beam (32.5 cm x 25 cm) | Beam | 50MPa | Concrete Rectangular | 250 | 325 | 812.5 | 4587.5 | 0.37 | 911.89 | G300E | 2810826.79 | 22.05 | G300E | 968865.75 | 7.6
540 | Story14 | B1 | 50 MPa RC Beam (25 cm x 25 cm) | Beam | 50MPa | Concrete Rectangular | 250 | 250 | 625 | 4587.5 | 0.29 | 701.45 | G300E | 2518537.5 | 19.76 | G300E | 1054114.93 | 8.27
541 | Story14 | B10 | 50 MPa RC Beam (25 cm x 25 cm) | Beam | 50MPa | Concrete Rectangular | 250 | 250 | 625 | 6987.5 | 0.44 | 1068.43 | G300E | 3473105.11 | 27.25 | G300E | 804197.73 | 6.31
542 | Story14 | B100 | 50 MPa RC Beam (32.5 cm x 25 cm) | Beam | 50MPa | Concrete Rectangular | 250 | 325 | 812.5 | 6987.5 | 0.57 | 1388.95 | G300E | 3736406.82 | 29.32 | G300E | 1571157.32 | 12.33
543 | Story14 | B101 | 50 MPa RC Beam (32.5 cm x 25 cm) | Beam | 50MPa | Concrete Rectangular | 250 | 325 | 812.5 | 4587.5 | 0.37 | 911.89 | G300E | 2706297.32 | 21.23 | G300E | 968865.75 | 7.6
544 | Story14 | B102 | 50 MPa RC Beam (32.5 cm x 25 cm) | Beam | 50MPa | Concrete Rectangular | 250 | 325 | 812.5 | 6987.5 | 0.57 | 1388.95 | G300E | 3912047.16 | 30.7 | G300E | 939106.18 | 7.37
545 | Story14 | B103 | 50 MPa RC Beam (32.5 cm x 25 cm) | Beam | 50MPa | Concrete Rectangular | 250 | 325 | 812.5 | 4587.5 | 0.37 | 911.89 | G300E | 2610615.18 | 20.48 | G300E | 968865.75 | 7.6
546 | Story14 | B104 | 50 MPa RC Beam (32.5 cm x 25 cm) | Beam | 50MPa | Concrete Rectangular | 250 | 325 | 812.5 | 6987.5 | 0.57 | 1388.95 | G300E | 4569825 | 35.86 | G300E | 1359608.06 | 10.67
547 | Story14 | B105 | 50 MPa RC Beam (25 cm x 25 cm) | Beam | 50MPa | Concrete Rectangular | 250 | 250 | 625 | 4587.5 | 0.29 | 701.45 | G300E | 1766515.18 | 13.86 | G300E | 1030221.43 | 8.08
548 | Story14 | B106 | 50 MPa RC Beam (25 cm x 25 cm) | Beam | 50MPa | Concrete Rectangular | 250 | 250 | 625 | 6987.5 | 0.44 | 1068.43 | G300E | 4111826.14 | 32.26 | G300E | 1099208.39 | 8.62
549 | Story14 | B107 | 50 MPa RC Beam (25 cm x 25 cm) | Beam | 50MPa | Concrete Rectangular | 250 | 250 | 625 | 6987.5 | 0.44 | 1068.43 | G300E | 3582681.82 | 28.11 | G300E | 885189.2 | 6.95
550 | Story14 | B108 | 50 MPa RC Beam (25 cm x 25 cm) | Beam | 50MPa | Concrete Rectangular | 250 | 250 | 625 | 6987.5 | 0.44 | 1068.43 | G300E | 3538851.14 | 27.77 | G300E | 955699.43 | 7.5
551 | Story14 | B109 | 50 MPa RC Beam (25 cm x 25 cm) | Beam | 50MPa | Concrete Rectangular | 250 | 250 | 625 | 6987.5 | 0.44 | 1068.43 | G300E | 3562354.55 | 27.95 | G300E | 923302.84 | 7.24
552 | Story14 | B11 | 50 MPa RC Beam (32.5 cm x 25 cm) | Beam | 50MPa | Concrete Rectangular | 250 | 325 | 812.5 | 4587.5 | 0.37 | 911.89 | G300E | 2706297.32 | 21.23 | G300E | 968865.75 | 7.6
553 | Story14 | B110 | 50 MPa RC Beam (25 cm x 25 cm) | Beam | 50MPa | Concrete Rectangular | 250 | 250 | 625 | 6987.5 | 0.44 | 1068.43 | G300E | 3538215.91 | 27.76 | G300E | 804197.73 | 6.31
554 | Story14 | B111 | 50 MPa RC Beam (25 cm x 25 cm) | Beam | 50MPa | Concrete Rectangular | 250 | 250 | 625 | 6987.5 | 0.44 | 1068.43 | G300E | 3582364.2 | 28.11 | G300E | 794669.32 | 6.24
555 | Story14 | B112 | 50 MPa RC Beam (25 cm x 25 cm) | Beam | 50MPa | Concrete Rectangular | 250 | 250 | 625 | 6987.5 | 0.44 | 1068.43 | G300E | 3463894.32 | 27.18 | G300E | 851469.75 | 6.68
556 | Story14 | B12 | 50 MPa RC Beam (25 cm x 25 cm) | Beam | 50MPa | Concrete Rectangular | 250 | 250 | 625 | 6987.5 | 0.44 | 1068.43 | G300E | 3519476.7 | 27.62 | G300E | 794669.32 | 6.24
557 | Story14 | B13 | 50 MPa RC Beam (32.5 cm x 25 cm) | Beam | 50MPa | Concrete Rectangular | 250 | 325 | 812.5 | 4587.5 | 0.37 | 911.89 | G300E | 2610615.18 | 20.48 | G300E | 968865.75 | 7.6
558 | Story14 | B14 | 50 MPa RC Beam (25 cm x 25 cm) | Beam | 50MPa | Concrete Rectangular | 250 | 250 | 625 | 6987.5 | 0.44 | 1068.43 | G300E | 3353364.77 | 26.31 | G300E | 851469.75 | 6.68
559 | Story14 | B15 | 50 MPa RC Beam (25 cm x 25 cm) | Beam | 50MPa | Concrete Rectangular | 250 | 250 | 625 | 4587.5 | 0.29 | 701.45 | G300E | 1766515.18 | 13.86 | G300E | 1030221.43 | 8.08
560 | Story14 | B16 | 50 MPa RC Beam (25 cm x 25 cm) | Beam | 50MPa | Concrete Rectangular | 250 | 250 | 625 | 4587.5 | 0.29 | 701.45 | G300E | 2586694.64 | 20.3 | G300E | 1015475.89 | 7.97
561 | Story14 | B17 | 50 MPa RC Beam (32.5 cm x 25 cm) | Beam | 50MPa | Concrete Rectangular | 250 | 325 | 812.5 | 6987.5 | 0.57 | 1388.95 | G300E | 4371316.48 | 34.3 | G300E | 1804567.21 | 14.16
562 | Story14 | B18 | 50 MPa RC Beam (32.5 cm x 25 cm) | Beam | 50MPa | Concrete Rectangular | 250 | 325 | 812.5 | 4587.5 | 0.37 | 911.89 | G300E | 2868825.89 | 22.51 | G300E | 968865.75 | 7.6
563 | Story14 | B19 | 50 MPa RC Beam (32.5 cm x 25 cm) | Beam | 50MPa | Concrete Rectangular | 250 | 325 | 812.5 | 6987.5 | 0.57 | 1388.95 | G300E | 3812634.09 | 29.92 | G300E | 1823977.77 | 14.31
564 | Story14 | B2 | 50 MPa RC Beam (25 cm x 25 cm) | Beam | 50MPa | Concrete Rectangular | 250 | 250 | 625 | 6987.5 | 0.44 | 1068.43 | G300E | 4001931.82 | 31.4 | G300E | 1101114.07 | 8.64
565 | Story14 | B20 | 50 MPa RC Beam (32.5 cm x 25 cm) | Beam | 50MPa | Concrete Rectangular | 250 | 325 | 812.5 | 4587.5 | 0.37 | 911.89 | G300E | 2947141.07 | 23.12 | G300E | 968865.75 | 7.6
566 | Story14 | B21 | 50 MPa RC Beam (32.5 cm x 25 cm) | Beam | 50MPa | Concrete Rectangular | 250 | 325 | 812.5 | 6987.5 | 0.57 | 1388.95 | G300E | 3692311.46 | 28.97 | G300E | 1843052.7 | 14.46
567 | Story14 | B22 | 50 MPa RC Beam (32.5 cm x 25 cm) | Beam | 50MPa | Concrete Rectangular | 250 | 325 | 812.5 | 4587.5 | 0.37 | 911.89 | G300E | 2897333.93 | 22.73 | G300E | 1229697.89 | 9.65
568 | Story14 | B23 | 50 MPa RC Beam (32.5 cm x 25 cm) | Beam | 50MPa | Concrete Rectangular | 250 | 325 | 812.5 | 6987.5 | 0.57 | 1388.95 | G300E | 3579188.07 | 28.08 | G300E | 1571157.32 | 12.33
569 | Story14 | B24 | 50 MPa RC Beam (32.5 cm x 25 cm) | Beam | 50MPa | Concrete Rectangular | 250 | 325 | 812.5 | 4587.5 | 0.37 | 911.89 | G300E | 2851458.93 | 22.37 | G300E | 968865.75 | 7.6
570 | Story14 | B25 | 50 MPa RC Beam (32.5 cm x 25 cm) | Beam | 50MPa | Concrete Rectangular | 250 | 325 | 812.5 | 6987.5 | 0.57 | 1388.95 | G300E | 3626830.11 | 28.46 | G300E | 1571157.32 | 12.33
571 | Story14 | B26 | 50 MPa RC Beam (32.5 cm x 25 cm) | Beam | 50MPa | Concrete Rectangular | 250 | 325 | 812.5 | 4587.5 | 0.37 | 911.89 | G300E | 2443171.43 | 19.17 | G300E | 968865.75 | 7.6
572 | Story14 | B27 | 50 MPa RC Beam (32.5 cm x 25 cm) | Beam | 50MPa | Concrete Rectangular | 250 | 325 | 812.5 | 6987.5 | 0.57 | 1388.95 | G300E | 3808187.5 | 29.88 | G300E | 939106.18 | 7.37
573 | Story14 | B28 | 50 MPa RC Beam (32.5 cm x 25 cm) | Beam | 50MPa | Concrete Rectangular | 250 | 325 | 812.5 | 4587.5 | 0.37 | 911.89 | G300E | 2297682.14 | 18.03 | G300E | 968865.75 | 7.6
574 | Story14 | B29 | 50 MPa RC Beam (32.5 cm x 25 cm) | Beam | 50MPa | Concrete Rectangular | 250 | 325 | 812.5 | 6987.5 | 0.57 | 1388.95 | G300E | 4370681.25 | 34.29 | G300E | 1359607.03 | 10.67
575 | Story14 | B3 | 50 MPa RC Beam (32.5 cm x 25 cm) | Beam | 50MPa | Concrete Rectangular | 250 | 325 | 812.5 | 4587.5 | 0.37 | 911.89 | G300E | 2903232.14 | 22.78 | G300E | 972258.69 | 7.63
576 | Story14 | B30 | 50 MPa RC Beam (25 cm x 25 cm) | Beam | 50MPa | Concrete Rectangular | 250 | 250 | 625 | 4587.5 | 0.29 | 701.45 | G300E | 1956896.43 | 15.35 | G300E | 1015475.89 | 7.97
577 | Story14 | B31 | 50 MPa RC Beam (25 cm x 25 cm) | Beam | 50MPa | Concrete Rectangular | 250 | 250 | 625 | 4587.5 | 0.29 | 701.45 | G300E | 2560152.68 | 20.09 | G300E | 1019408.04 | 8
578 | Story14 | B32 | 50 MPa RC Beam (32.5 cm x 25 cm) | Beam | 50MPa | Concrete Rectangular | 250 | 325 | 812.5 | 6987.5 | 0.57 | 1388.95 | G300E | 4658121.59 | 36.55 | G300E | 1517367.62 | 11.91
579 | Story14 | B33 | 50 MPa RC Beam (32.5 cm x 25 cm) | Beam | 50MPa | Concrete Rectangular | 250 | 325 | 812.5 | 4587.5 | 0.37 | 911.89 | G300E | 2764624.11 | 21.69 | G300E | 968865.75 | 7.6
580 | Story14 | B34 | 50 MPa RC Beam (32.5 cm x 25 cm) | Beam | 50MPa | Concrete Rectangular | 250 | 325 | 812.5 | 6987.5 | 0.57 | 1388.95 | G300E | 3998438.07 | 31.37 | G300E | 1823977.77 | 14.31
581 | Story14 | B35 | 50 MPa RC Beam (32.5 cm x 25 cm) | Beam | 50MPa | Concrete Rectangular | 250 | 325 | 812.5 | 4587.5 | 0.37 | 911.89 | G300E | 2744635.71 | 21.54 | G300E | 1490530.03 | 11.7
582 | Story14 | B36 | 50 MPa RC Beam (32.5 cm x 25 cm) | Beam | 50MPa | Concrete Rectangular | 250 | 325 | 812.5 | 6987.5 | 0.57 | 1388.95 | G300E | 3339707.39 | 26.2 | G300E | 3093161.87 | 24.27
583 | Story14 | B37 | 50 MPa RC Beam (32.5 cm x 25 cm) | Beam | 50MPa | Concrete Rectangular | 250 | 325 | 812.5 | 4800 | 0.39 | 954.13 | G300E | 4242240 | 33.29 | G300E | 2427044.16 | 19.04
584 | Story14 | B38 | 50 MPa RC Beam (32.5 cm x 25 cm) | Beam | 50MPa | Concrete Rectangular | 250 | 325 | 812.5 | 6987.5 | 0.57 | 1388.95 | G300E | 2768002.84 | 21.72 | G300E | 2367732.32 | 18.58
585 | Story14 | B39 | 50 MPa RC Beam (32.5 cm x 25 cm) | Beam | 50MPa | Concrete Rectangular | 250 | 325 | 812.5 | 4800 | 0.39 | 954.13 | G300E | 4139200 | 32.48 | G300E | 1918564.16 | 15.05
586 | Story14 | B4 | 50 MPa RC Beam (25 cm x 25 cm) | Beam | 50MPa | Concrete Rectangular | 250 | 250 | 625 | 6987.5 | 0.44 | 1068.43 | G300E | 3504930 | 27.5 | G300E | 1100391.5 | 8.63
587 | Story14 | B40 | 50 MPa RC Beam (32.5 cm x 25 cm) | Beam | 50MPa | Concrete Rectangular | 250 | 325 | 812.5 | 6987.5 | 0.57 | 1388.95 | G300E | 3777061.36 | 29.64 | G300E | 3054095.39 | 23.96
588 | Story14 | B41 | 50 MPa RC Beam (32.5 cm x 25 cm) | Beam | 50MPa | Concrete Rectangular | 250 | 325 | 812.5 | 4587.5 | 0.37 | 911.89 | G300E | 2335692.86 | 18.33 | G300E | 1490530.03 | 11.7
589 | Story14 | B42 | 50 MPa RC Beam (32.5 cm x 25 cm) | Beam | 50MPa | Concrete Rectangular | 250 | 325 | 812.5 | 6987.5 | 0.57 | 1388.95 | G300E | 3999390.91 | 31.38 | G300E | 1191926.64 | 9.35
590 | Story14 | B43 | 50 MPa RC Beam (32.5 cm x 25 cm) | Beam | 50MPa | Concrete Rectangular | 250 | 325 | 812.5 | 4587.5 | 0.37 | 911.89 | G300E | 2371082.14 | 18.6 | G300E | 968865.75 | 7.6
591 | Story14 | B44 | 50 MPa RC Beam (32.5 cm x 25 cm) | Beam | 50MPa | Concrete Rectangular | 250 | 325 | 812.5 | 6987.5 | 0.57 | 1388.95 | G300E | 4657803.98 | 36.55 | G300E | 986020.66 | 7.74
592 | Story14 | B45 | 50 MPa RC Beam (25 cm x 25 cm) | Beam | 50MPa | Concrete Rectangular | 250 | 250 | 625 | 4587.5 | 0.29 | 701.45 | G300E | 1922162.5 | 15.08 | G300E | 1019408.04 | 8
593 | Story14 | B46 | 50 MPa RC Beam (25 cm x 25 cm) | Beam | 50MPa | Concrete Rectangular | 250 | 250 | 625 | 4587.5 | 0.29 | 701.45 | G300E | 2554909.82 | 20.05 | G300E | 1018425 | 7.99
594 | Story14 | B47 | 50 MPa RC Beam (32.5 cm x 25 cm) | Beam | 50MPa | Concrete Rectangular | 250 | 325 | 812.5 | 6987.5 | 0.57 | 1388.95 | G300E | 4683848.3 | 36.75 | G300E | 1513265.09 | 11.87
595 | Story14 | B48 | 50 MPa RC Beam (32.5 cm x 25 cm) | Beam | 50MPa | Concrete Rectangular | 250 | 325 | 812.5 | 4587.5 | 0.37 | 911.89 | G300E | 2732183.93 | 21.44 | G300E | 968865.75 | 7.6
596 | Story14 | B49 | 50 MPa RC Beam (32.5 cm x 25 cm) | Beam | 50MPa | Concrete Rectangular | 250 | 325 | 812.5 | 6987.5 | 0.57 | 1388.95 | G300E | 4206792.61 | 33.01 | G300E | 1697567.55 | 13.32
597 | Story14 | B5 | 50 MPa RC Beam (32.5 cm x 25 cm) | Beam | 50MPa | Concrete Rectangular | 250 | 325 | 812.5 | 4587.5 | 0.37 | 911.89 | G300E | 2760865.44 | 21.66 | G300E | 1239327.63 | 9.72
598 | Story14 | B50 | 50 MPa RC Beam (32.5 cm x 25 cm) | Beam | 50MPa | Concrete Rectangular | 250 | 325 | 812.5 | 4587.5 | 0.37 | 911.89 | G300E | 2439894.64 | 19.14 | G300E | 1232647 | 9.67
599 | Story14 | B51 | 50 MPa RC Beam (32.5 cm x 25 cm) | Beam | 50MPa | Concrete Rectangular | 250 | 325 | 812.5 | 7200 | 0.58 | 1431.19 | G300E | 5388104.35 | 42.28 | G300E | 3404458.88 | 26.71
600 | Story14 | B55 | 50 MPa RC Beam (32.5 cm x 25 cm) | Beam | 50MPa | Concrete Rectangular | 250 | 325 | 812.5 | 6987.5 | 0.57 | 1388.95 | G300E | 5226650 | 41.01 | G300E | 3293835.73 | 25.84
601 | Story14 | B56 | 50 MPa RC Beam (32.5 cm x 25 cm) | Beam | 50MPa | Concrete Rectangular | 250 | 325 | 812.5 | 4587.5 | 0.37 | 911.89 | G300E | 2316687.5 | 18.18 | G300E | 971814.85 | 7.63
602 | Story14 | B57 | 50 MPa RC Beam (32.5 cm x 25 cm) | Beam | 50MPa | Concrete Rectangular | 250 | 325 | 812.5 | 6987.5 | 0.57 | 1388.95 | G300E | 4207110.23 | 33.01 | G300E | 1191926.64 | 9.35
603 | Story14 | B58 | 50 MPa RC Beam (32.5 cm x 25 cm) | Beam | 50MPa | Concrete Rectangular | 250 | 325 | 812.5 | 4587.5 | 0.37 | 911.89 | G300E | 2338641.96 | 18.35 | G300E | 968865.75 | 7.6
604 | Story14 | B59 | 50 MPa RC Beam (32.5 cm x 25 cm) | Beam | 50MPa | Concrete Rectangular | 250 | 325 | 812.5 | 6987.5 | 0.57 | 1388.95 | G300E | 4683848.3 | 36.75 | G300E | 986680.26 | 7.74
605 | Story14 | B6 | 50 MPa RC Beam (25 cm x 25 cm) | Beam | 50MPa | Concrete Rectangular | 250 | 250 | 625 | 6987.5 | 0.44 | 1068.43 | G300E | 3445155.11 | 27.03 | G300E | 942359.66 | 7.39
606 | Story14 | B60 | 50 MPa RC Beam (25 cm x 25 cm) | Beam | 50MPa | Concrete Rectangular | 250 | 250 | 625 | 4587.5 | 0.29 | 701.45 | G300E | 1915608.93 | 15.03 | G300E | 1018425 | 7.99
607 | Story14 | B61 | 50 MPa RC Beam (25 cm x 25 cm) | Beam | 50MPa | Concrete Rectangular | 250 | 250 | 625 | 4587.5 | 0.29 | 701.45 | G300E | 2560152.68 | 20.09 | G300E | 1019408.04 | 8
608 | Story14 | B62 | 50 MPa RC Beam (32.5 cm x 25 cm) | Beam | 50MPa | Concrete Rectangular | 250 | 325 | 812.5 | 6987.5 | 0.57 | 1388.95 | G300E | 4687024.43 | 36.78 | G300E | 1513265.09 | 11.87
609 | Story14 | B63 | 50 MPa RC Beam (32.5 cm x 25 cm) | Beam | 50MPa | Concrete Rectangular | 250 | 325 | 812.5 | 4587.5 | 0.37 | 911.89 | G300E | 2764624.11 | 21.69 | G300E | 968865.75 | 7.6
610 | Story14 | B64 | 50 MPa RC Beam (32.5 cm x 25 cm) | Beam | 50MPa | Concrete Rectangular | 250 | 325 | 812.5 | 6987.5 | 0.57 | 1388.95 | G300E | 4208698.3 | 33.02 | G300E | 1697567.55 | 13.32
611 | Story14 | B65 | 50 MPa RC Beam (32.5 cm x 25 cm) | Beam | 50MPa | Concrete Rectangular | 250 | 325 | 812.5 | 4587.5 | 0.37 | 911.89 | G300E | 2744308.04 | 21.53 | G300E | 1490530.03 | 11.7
612 | Story14 | B66 | 50 MPa RC Beam (32.5 cm x 25 cm) | Beam | 50MPa | Concrete Rectangular | 250 | 325 | 812.5 | 7200 | 0.58 | 1431.19 | G300E | 5396243.48 | 42.34 | G300E | 3406795.36 | 26.73
613 | Story14 | B67 | 50 MPa RC Beam (32.5 cm x 25 cm) | Beam | 50MPa | Concrete Rectangular | 250 | 325 | 812.5 | 4587.5 | 0.37 | 911.89 | G300E | 4034859.17 | 31.66 | G300E | 1838521.06 | 14.43
614 | Story14 | B69 | 50 MPa RC Beam (32.5 cm x 25 cm) | Beam | 50MPa | Concrete Rectangular | 250 | 325 | 812.5 | 4587.5 | 0.37 | 911.89 | G300E | 3955954.17 | 31.04 | G300E | 1838521.06 | 14.43
615 | Story14 | B7 | 50 MPa RC Beam (32.5 cm x 25 cm) | Beam | 50MPa | Concrete Rectangular | 250 | 325 | 812.5 | 4587.5 | 0.37 | 911.89 | G300E | 2935672.32 | 23.03 | G300E | 968865.75 | 7.6
616 | Story14 | B70 | 50 MPa RC Beam (32.5 cm x 25 cm) | Beam | 50MPa | Concrete Rectangular | 250 | 325 | 812.5 | 6987.5 | 0.57 | 1388.95 | G300E | 5236675.54 | 41.09 | G300E | 3295304.7 | 25.86
617 | Story14 | B71 | 50 MPa RC Beam (32.5 cm x 25 cm) | Beam | 50MPa | Concrete Rectangular | 250 | 325 | 812.5 | 4587.5 | 0.37 | 911.89 | G300E | 2336020.54 | 18.33 | G300E | 1490530.03 | 11.7
618 | Story14 | B72 | 50 MPa RC Beam (32.5 cm x 25 cm) | Beam | 50MPa | Concrete Rectangular | 250 | 325 | 812.5 | 6987.5 | 0.57 | 1388.95 | G300E | 4208698.3 | 33.02 | G300E | 1191926.64 | 9.35
619 | Story14 | B73 | 50 MPa RC Beam (32.5 cm x 25 cm) | Beam | 50MPa | Concrete Rectangular | 250 | 325 | 812.5 | 4587.5 | 0.37 | 911.89 | G300E | 2371082.14 | 18.6 | G300E | 968865.75 | 7.6
620 | Story14 | B74 | 50 MPa RC Beam (32.5 cm x 25 cm) | Beam | 50MPa | Concrete Rectangular | 250 | 325 | 812.5 | 6987.5 | 0.57 | 1388.95 | G300E | 4687024.43 | 36.78 | G300E | 986681.29 | 7.74
621 | Story14 | B75 | 50 MPa RC Beam (25 cm x 25 cm) | Beam | 50MPa | Concrete Rectangular | 250 | 250 | 625 | 4587.5 | 0.29 | 701.45 | G300E | 1922162.5 | 15.08 | G300E | 1019408.04 | 8
622 | Story14 | B76 | 50 MPa RC Beam (25 cm x 25 cm) | Beam | 50MPa | Concrete Rectangular | 250 | 250 | 625 | 4587.5 | 0.29 | 701.45 | G300E | 2586694.64 | 20.3 | G300E | 1015475.89 | 7.97
623 | Story14 | B77 | 50 MPa RC Beam (32.5 cm x 25 cm) | Beam | 50MPa | Concrete Rectangular | 250 | 325 | 812.5 | 6987.5 | 0.57 | 1388.95 | G300E | 4758169.89 | 37.33 | G300E | 1517369.69 | 11.91
624 | Story14 | B78 | 50 MPa RC Beam (32.5 cm x 25 cm) | Beam | 50MPa | Concrete Rectangular | 250 | 325 | 812.5 | 4587.5 | 0.37 | 911.89 | G300E | 2868825.89 | 22.51 | G300E | 968865.75 | 7.6
625 | Story14 | B79 | 50 MPa RC Beam (32.5 cm x 25 cm) | Beam | 50MPa | Concrete Rectangular | 250 | 325 | 812.5 | 6987.5 | 0.57 | 1388.95 | G300E | 4006378.41 | 31.44 | G300E | 1823977.77 | 14.31
626 | Story14 | B8 | 50 MPa RC Beam (25 cm x 25 cm) | Beam | 50MPa | Concrete Rectangular | 250 | 250 | 625 | 6987.5 | 0.44 | 1068.43 | G300E | 3497878.98 | 27.45 | G300E | 923302.84 | 7.24
627 | Story14 | B80 | 50 MPa RC Beam (32.5 cm x 25 cm) | Beam | 50MPa | Concrete Rectangular | 250 | 325 | 812.5 | 4587.5 | 0.37 | 911.89 | G300E | 2936000 | 23.04 | G300E | 968865.75 | 7.6
628 | Story14 | B81 | 50 MPa RC Beam (32.5 cm x 25 cm) | Beam | 50MPa | Concrete Rectangular | 250 | 325 | 812.5 | 6987.5 | 0.57 | 1388.95 | G300E | 3883461.93 | 30.47 | G300E | 3102690.27 | 24.34
629 | Story14 | B82 | 50 MPa RC Beam (32.5 cm x 25 cm) | Beam | 50MPa | Concrete Rectangular | 250 | 325 | 812.5 | 4587.5 | 0.37 | 911.89 | G300E | 2908147.32 | 22.82 | G300E | 968865.75 | 7.6
630 | Story14 | B83 | 50 MPa RC Beam (32.5 cm x 25 cm) | Beam | 50MPa | Concrete Rectangular | 250 | 325 | 812.5 | 6987.5 | 0.57 | 1388.95 | G300E | 2789918.18 | 21.89 | G300E | 2374402.21 | 18.63
631 | Story14 | B84 | 50 MPa RC Beam (32.5 cm x 25 cm) | Beam | 50MPa | Concrete Rectangular | 250 | 325 | 812.5 | 4587.5 | 0.37 | 911.89 | G300E | 2853752.68 | 22.39 | G300E | 968865.75 | 7.6
632 | Story14 | B85 | 50 MPa RC Beam (32.5 cm x 25 cm) | Beam | 50MPa | Concrete Rectangular | 250 | 325 | 812.5 | 6987.5 | 0.57 | 1388.95 | G300E | 3883461.93 | 30.47 | G300E | 3054095.39 | 23.96
633 | Story14 | B86 | 50 MPa RC Beam (32.5 cm x 25 cm) | Beam | 50MPa | Concrete Rectangular | 250 | 325 | 812.5 | 4587.5 | 0.37 | 911.89 | G300E | 2442843.75 | 19.17 | G300E | 968865.75 | 7.6
634 | Story14 | B87 | 50 MPa RC Beam (32.5 cm x 25 cm) | Beam | 50MPa | Concrete Rectangular | 250 | 325 | 812.5 | 6987.5 | 0.57 | 1388.95 | G300E | 4006378.41 | 31.44 | G300E | 1191926.64 | 9.35
635 | Story14 | B88 | 50 MPa RC Beam (32.5 cm x 25 cm) | Beam | 50MPa | Concrete Rectangular | 250 | 325 | 812.5 | 4587.5 | 0.37 | 911.89 | G300E | 2297682.14 | 18.03 | G300E | 968865.75 | 7.6
636 | Story14 | B89 | 50 MPa RC Beam (32.5 cm x 25 cm) | Beam | 50MPa | Concrete Rectangular | 250 | 325 | 812.5 | 6987.5 | 0.57 | 1388.95 | G300E | 4758169.89 | 37.33 | G300E | 986021.69 | 7.74
637 | Story14 | B9 | 50 MPa RC Beam (32.5 cm x 25 cm) | Beam | 50MPa | Concrete Rectangular | 250 | 325 | 812.5 | 4587.5 | 0.37 | 911.89 | G300E | 2816725 | 22.1 | G300E | 968865.75 | 7.6
638 | Story14 | B90 | 50 MPa RC Beam (25 cm x 25 cm) | Beam | 50MPa | Concrete Rectangular | 250 | 250 | 625 | 4587.5 | 0.29 | 701.45 | G300E | 1956896.43 | 15.35 | G300E | 1015475.89 | 7.97
639 | Story14 | B91 | 50 MPa RC Beam (25 cm x 25 cm) | Beam | 50MPa | Concrete Rectangular | 250 | 250 | 625 | 4587.5 | 0.29 | 701.45 | G300E | 2518209.82 | 19.76 | G300E | 1054114.93 | 8.27
640 | Story14 | B92 | 50 MPa RC Beam (32.5 cm x 25 cm) | Beam | 50MPa | Concrete Rectangular | 250 | 325 | 812.5 | 6987.5 | 0.57 | 1388.95 | G300E | 4569825 | 35.86 | G300E | 1804572.38 | 14.16
641 | Story14 | B93 | 50 MPa RC Beam (32.5 cm x 25 cm) | Beam | 50MPa | Concrete Rectangular | 250 | 325 | 812.5 | 4587.5 | 0.37 | 911.89 | G300E | 2899300 | 22.75 | G300E | 971795.44 | 7.63
642 | Story14 | B94 | 50 MPa RC Beam (32.5 cm x 25 cm) | Beam | 50MPa | Concrete Rectangular | 250 | 325 | 812.5 | 6987.5 | 0.57 | 1388.95 | G300E | 3912364.77 | 30.7 | G300E | 1697567.55 | 13.32
643 | Story14 | B95 | 50 MPa RC Beam (32.5 cm x 25 cm) | Beam | 50MPa | Concrete Rectangular | 250 | 325 | 812.5 | 4587.5 | 0.37 | 911.89 | G300E | 2919943.75 | 22.91 | G300E | 971291.71 | 7.62
644 | Story14 | B96 | 50 MPa RC Beam (32.5 cm x 25 cm) | Beam | 50MPa | Concrete Rectangular | 250 | 325 | 812.5 | 6987.5 | 0.57 | 1388.95 | G300E | 3736089.2 | 29.31 | G300E | 1950388 | 15.3
645 | Story14 | B97 | 50 MPa RC Beam (32.5 cm x 25 cm) | Beam | 50MPa | Concrete Rectangular | 250 | 325 | 812.5 | 4587.5 | 0.37 | 911.89 | G300E | 2942225.89 | 23.09 | G300E | 968865.75 | 7.6
646 | Story14 | B98 | 50 MPa RC Beam (32.5 cm x 25 cm) | Beam | 50MPa | Concrete Rectangular | 250 | 325 | 812.5 | 6987.5 | 0.57 | 1388.95 | G300E | 3596339.2 | 28.22 | G300E | 1571157.32 | 12.33
647 | Story14 | B99 | 50 MPa RC Beam (32.5 cm x 25 cm) | Beam | 50MPa | Concrete Rectangular | 250 | 325 | 812.5 | 4587.5 | 0.37 | 911.89 | G300E | 2817052.68 | 22.1 | G300E | 968865.75 | 7.6
648 | Story15 | B1 | 50 MPa RC Beam (25 cm x 25 cm) | Beam | 50MPa | Concrete Rectangular | 250 | 250 | 625 | 4600 | 0.29 | 703.36 | G300E | 2499442.86 | 19.61 | G300E | 1056987.18 | 8.29
649 | Story15 | B10 | 50 MPa RC Beam (25 cm x 25 cm) | Beam | 50MPa | Concrete Rectangular | 250 | 250 | 625 | 7000 | 0.44 | 1070.34 | G300E | 3509227.27 | 27.53 | G300E | 796090.91 | 6.25
650 | Story15 | B100 | 50 MPa RC Beam (32.5 cm x 25 cm) | Beam | 50MPa | Concrete Rectangular | 250 | 325 | 812.5 | 7000 | 0.57 | 1391.44 | G300E | 3746590.91 | 29.4 | G300E | 1573967.98 | 12.35
651 | Story15 | B101 | 50 MPa RC Beam (32.5 cm x 25 cm) | Beam | 50MPa | Concrete Rectangular | 250 | 325 | 812.5 | 4600 | 0.37 | 914.37 | G300E | 2733385.71 | 21.45 | G300E | 971505.71 | 7.62
652 | Story15 | B102 | 50 MPa RC Beam (32.5 cm x 25 cm) | Beam | 50MPa | Concrete Rectangular | 250 | 325 | 812.5 | 7000 | 0.57 | 1391.44 | G300E | 3937818.18 | 30.9 | G300E | 940786.16 | 7.38
653 | Story15 | B103 | 50 MPa RC Beam (32.5 cm x 25 cm) | Beam | 50MPa | Concrete Rectangular | 250 | 325 | 812.5 | 4600 | 0.37 | 914.37 | G300E | 2290471.43 | 17.97 | G300E | 975071.28 | 7.65
654 | Story15 | B104 | 50 MPa RC Beam (32.5 cm x 25 cm) | Beam | 50MPa | Concrete Rectangular | 250 | 325 | 812.5 | 7000 | 0.57 | 1391.44 | G300E | 4599000 | 36.09 | G300E | 1361808.64 | 10.69
655 | Story15 | B105 | 50 MPa RC Beam (25 cm x 25 cm) | Beam | 50MPa | Concrete Rectangular | 250 | 250 | 625 | 4600 | 0.29 | 703.36 | G300E | 1783814.29 | 14 | G300E | 1033028.57 | 8.11
656 | Story15 | B106 | 50 MPa RC Beam (25 cm x 25 cm) | Beam | 50MPa | Concrete Rectangular | 250 | 250 | 625 | 7000 | 0.44 | 1070.34 | G300E | 4159909.09 | 32.64 | G300E | 1090674.77 | 8.56
657 | Story15 | B107 | 50 MPa RC Beam (25 cm x 25 cm) | Beam | 50MPa | Concrete Rectangular | 250 | 250 | 625 | 7000 | 0.44 | 1070.34 | G300E | 3617727.27 | 28.39 | G300E | 873409.09 | 6.85
658 | Story15 | B108 | 50 MPa RC Beam (25 cm x 25 cm) | Beam | 50MPa | Concrete Rectangular | 250 | 250 | 625 | 7000 | 0.44 | 1070.34 | G300E | 3568409.09 | 28 | G300E | 945000 | 7.41
659 | Story15 | B109 | 50 MPa RC Beam (25 cm x 25 cm) | Beam | 50MPa | Concrete Rectangular | 250 | 250 | 625 | 7000 | 0.44 | 1070.34 | G300E | 3593545.45 | 28.2 | G300E | 913500 | 7.17
660 | Story15 | B11 | 50 MPa RC Beam (32.5 cm x 25 cm) | Beam | 50MPa | Concrete Rectangular | 250 | 325 | 812.5 | 4600 | 0.37 | 914.37 | G300E | 2733385.71 | 21.45 | G300E | 971505.71 | 7.62
661 | Story15 | B110 | 50 MPa RC Beam (25 cm x 25 cm) | Beam | 50MPa | Concrete Rectangular | 250 | 250 | 625 | 7000 | 0.44 | 1070.34 | G300E | 3568409.09 | 28 | G300E | 796090.91 | 6.25
662 | Story15 | B111 | 50 MPa RC Beam (25 cm x 25 cm) | Beam | 50MPa | Concrete Rectangular | 250 | 250 | 625 | 7000 | 0.44 | 1070.34 | G300E | 3617727.27 | 28.39 | G300E | 790363.64 | 6.2
663 | Story15 | B112 | 50 MPa RC Beam (25 cm x 25 cm) | Beam | 50MPa | Concrete Rectangular | 250 | 250 | 625 | 7000 | 0.44 | 1070.34 | G300E | 3496181.82 | 27.43 | G300E | 851083.86 | 6.68
664 | Story15 | B12 | 50 MPa RC Beam (25 cm x 25 cm) | Beam | 50MPa | Concrete Rectangular | 250 | 250 | 625 | 7000 | 0.44 | 1070.34 | G300E | 3561090.91 | 27.94 | G300E | 790363.64 | 6.2
665 | Story15 | B13 | 50 MPa RC Beam (32.5 cm x 25 cm) | Beam | 50MPa | Concrete Rectangular | 250 | 325 | 812.5 | 4600 | 0.37 | 914.37 | G300E | 2290471.43 | 17.97 | G300E | 975072.35 | 7.65
666 | Story15 | B14 | 50 MPa RC Beam (25 cm x 25 cm) | Beam | 50MPa | Concrete Rectangular | 250 | 250 | 625 | 7000 | 0.44 | 1070.34 | G300E | 3387681.82 | 26.58 | G300E | 851083.86 | 6.68
667 | Story15 | B15 | 50 MPa RC Beam (25 cm x 25 cm) | Beam | 50MPa | Concrete Rectangular | 250 | 250 | 625 | 4600 | 0.29 | 703.36 | G300E | 1783814.29 | 14 | G300E | 1033028.57 | 8.11
668 | Story15 | B16 | 50 MPa RC Beam (25 cm x 25 cm) | Beam | 50MPa | Concrete Rectangular | 250 | 250 | 625 | 4600 | 0.29 | 703.36 | G300E | 2550042.86 | 20.01 | G300E | 1017257.14 | 7.98
669 | Story15 | B17 | 50 MPa RC Beam (32.5 cm x 25 cm) | Beam | 50MPa | Concrete Rectangular | 250 | 325 | 812.5 | 7000 | 0.57 | 1391.44 | G300E | 4403954.55 | 34.56 | G300E | 1545699.11 | 12.13
670 | Story15 | B18 | 50 MPa RC Beam (32.5 cm x 25 cm) | Beam | 50MPa | Concrete Rectangular | 250 | 325 | 812.5 | 4600 | 0.37 | 914.37 | G300E | 2866457.14 | 22.49 | G300E | 971505.71 | 7.62
671 | Story15 | B19 | 50 MPa RC Beam (32.5 cm x 25 cm) | Beam | 50MPa | Concrete Rectangular | 250 | 325 | 812.5 | 7000 | 0.57 | 1391.44 | G300E | 3843318.18 | 30.16 | G300E | 1573967.98 | 12.35
672 | Story15 | B2 | 50 MPa RC Beam (25 cm x 25 cm) | Beam | 50MPa | Concrete Rectangular | 250 | 250 | 625 | 7000 | 0.44 | 1070.34 | G300E | 4053000 | 31.8 | G300E | 1090674.77 | 8.56
673 | Story15 | B20 | 50 MPa RC Beam (32.5 cm x 25 cm) | Beam | 50MPa | Concrete Rectangular | 250 | 325 | 812.5 | 4600 | 0.37 | 914.37 | G300E | 2957800 | 23.21 | G300E | 971505.71 | 7.62
674 | Story15 | B21 | 50 MPa RC Beam (32.5 cm x 25 cm) | Beam | 50MPa | Concrete Rectangular | 250 | 325 | 812.5 | 7000 | 0.57 | 1391.44 | G300E | 3708833.33 | 29.1 | G300E | 1846349.75 | 14.49
675 | Story15 | B22 | 50 MPa RC Beam (32.5 cm x 25 cm) | Beam | 50MPa | Concrete Rectangular | 250 | 325 | 812.5 | 4600 | 0.37 | 914.37 | G300E | 2923957.14 | 22.94 | G300E | 1363819.99 | 10.7
676 | Story15 | B23 | 50 MPa RC Beam (32.5 cm x 25 cm) | Beam | 50MPa | Concrete Rectangular | 250 | 325 | 812.5 | 7000 | 0.57 | 1391.44 | G300E | 3583045.45 | 28.11 | G300E | 1573967.98 | 12.35
677 | Story15 | B24 | 50 MPa RC Beam (32.5 cm x 25 cm) | Beam | 50MPa | Concrete Rectangular | 250 | 325 | 812.5 | 4600 | 0.37 | 914.37 | G300E | 2884200 | 22.63 | G300E | 1102277.14 | 8.65
678 | Story15 | B25 | 50 MPa RC Beam (32.5 cm x 25 cm) | Beam | 50MPa | Concrete Rectangular | 250 | 325 | 812.5 | 7000 | 0.57 | 1391.44 | G300E | 3641909.09 | 28.58 | G300E | 1573967.98 | 12.35
679 | Story15 | B26 | 50 MPa RC Beam (32.5 cm x 25 cm) | Beam | 50MPa | Concrete Rectangular | 250 | 325 | 812.5 | 4600 | 0.37 | 914.37 | G300E | 2463957.14 | 19.33 | G300E | 971505.71 | 7.62
680 | Story15 | B27 | 50 MPa RC Beam (32.5 cm x 25 cm) | Beam | 50MPa | Concrete Rectangular | 250 | 325 | 812.5 | 7000 | 0.57 | 1391.44 | G300E | 3837590.91 | 30.11 | G300E | 940786.16 | 7.38
681 | Story15 | B28 | 50 MPa RC Beam (32.5 cm x 25 cm) | Beam | 50MPa | Concrete Rectangular | 250 | 325 | 812.5 | 4600 | 0.37 | 914.37 | G300E | 2315114.29 | 18.17 | G300E | 971505.71 | 7.62
682 | Story15 | B29 | 50 MPa RC Beam (32.5 cm x 25 cm) | Beam | 50MPa | Concrete Rectangular | 250 | 325 | 812.5 | 7000 | 0.57 | 1391.44 | G300E | 4403954.55 | 34.56 | G300E | 1361807.6 | 10.69
683 | Story15 | B3 | 50 MPa RC Beam (32.5 cm x 25 cm) | Beam | 50MPa | Concrete Rectangular | 250 | 325 | 812.5 | 4600 | 0.37 | 914.37 | G300E | 2550042.86 | 20.01 | G300E | 975489.88 | 7.65
684 | Story15 | B30 | 50 MPa RC Beam (25 cm x 25 cm) | Beam | 50MPa | Concrete Rectangular | 250 | 250 | 625 | 4600 | 0.29 | 703.36 | G300E | 1972414.29 | 15.48 | G300E | 1017257.14 | 7.98
685 | Story15 | B31 | 50 MPa RC Beam (25 cm x 25 cm) | Beam | 50MPa | Concrete Rectangular | 250 | 250 | 625 | 4600 | 0.29 | 703.36 | G300E | 2526714.29 | 19.83 | G300E | 1022185.71 | 8.02
686 | Story15 | B32 | 50 MPa RC Beam (32.5 cm x 25 cm) | Beam | 50MPa | Concrete Rectangular | 250 | 325 | 812.5 | 7000 | 0.57 | 1391.44 | G300E | 4619363.64 | 36.25 | G300E | 1507698.82 | 11.83
687 | Story15 | B33 | 50 MPa RC Beam (32.5 cm x 25 cm) | Beam | 50MPa | Concrete Rectangular | 250 | 325 | 812.5 | 4600 | 0.37 | 914.37 | G300E | 2758685.71 | 21.65 | G300E | 971505.71 | 7.62
688 | Story15 | B34 | 50 MPa RC Beam (32.5 cm x 25 cm) | Beam | 50MPa | Concrete Rectangular | 250 | 325 | 812.5 | 7000 | 0.57 | 1391.44 | G300E | 4048863.64 | 31.77 | G300E | 1700604.34 | 13.34
689 | Story15 | B35 | 50 MPa RC Beam (32.5 cm x 25 cm) | Beam | 50MPa | Concrete Rectangular | 250 | 325 | 812.5 | 4600 | 0.37 | 914.37 | G300E | 2725500 | 21.39 | G300E | 1625362.85 | 12.75
690 | Story15 | B36 | 50 MPa RC Beam (32.5 cm x 25 cm) | Beam | 50MPa | Concrete Rectangular | 250 | 325 | 812.5 | 7000 | 0.57 | 1391.44 | G300E | 3342500 | 26.23 | G300E | 3085331.61 | 24.21
691 | Story15 | B37 | 50 MPa RC Beam (32.5 cm x 25 cm) | Beam | 50MPa | Concrete Rectangular | 250 | 325 | 812.5 | 4800 | 0.39 | 954.13 | G300E | 4230080 | 33.19 | G300E | 2442732.64 | 19.17
692 | Story15 | B38 | 50 MPa RC Beam (32.5 cm x 25 cm) | Beam | 50MPa | Concrete Rectangular | 250 | 325 | 812.5 | 7000 | 0.57 | 1391.44 | G300E | 2752590.91 | 21.6 | G300E | 2367195.25 | 18.57
693 | Story15 | B39 | 50 MPa RC Beam (32.5 cm x 25 cm) | Beam | 50MPa | Concrete Rectangular | 250 | 325 | 812.5 | 4800 | 0.39 | 954.13 | G300E | 4207680 | 33.02 | G300E | 1937764.16 | 15.2
694 | Story15 | B4 | 50 MPa RC Beam (25 cm x 25 cm) | Beam | 50MPa | Concrete Rectangular | 250 | 250 | 625 | 7000 | 0.44 | 1070.34 | G300E | 3542280 | 27.79 | G300E | 1093120 | 8.58
695 | Story15 | B40 | 50 MPa RC Beam (32.5 cm x 25 cm) | Beam | 50MPa | Concrete Rectangular | 250 | 325 | 812.5 | 7000 | 0.57 | 1391.44 | G300E | 3776500 | 29.63 | G300E | 3051922.52 | 23.95
696 | Story15 | B41 | 50 MPa RC Beam (32.5 cm x 25 cm) | Beam | 50MPa | Concrete Rectangular | 250 | 325 | 812.5 | 4600 | 0.37 | 914.37 | G300E | 2336471.43 | 18.33 | G300E | 1625362.85 | 12.75
697 | Story15 | B42 | 50 MPa RC Beam (32.5 cm x 25 cm) | Beam | 50MPa | Concrete Rectangular | 250 | 325 | 812.5 | 7000 | 0.57 | 1391.44 | G300E | 4049500 | 31.77 | G300E | 1194058.89 | 9.37
698 | Story15 | B43 | 50 MPa RC Beam (32.5 cm x 25 cm) | Beam | 50MPa | Concrete Rectangular | 250 | 325 | 812.5 | 4600 | 0.37 | 914.37 | G300E | 2197485.71 | 17.24 | G300E | 971505.71 | 7.62
699 | Story15 | B44 | 50 MPa RC Beam (32.5 cm x 25 cm) | Beam | 50MPa | Concrete Rectangular | 250 | 325 | 812.5 | 7000 | 0.57 | 1391.44 | G300E | 4619363.64 | 36.25 | G300E | 987811.44 | 7.75
700 | Story15 | B45 | 50 MPa RC Beam (25 cm x 25 cm) | Beam | 50MPa | Concrete Rectangular | 250 | 250 | 625 | 4600 | 0.29 | 703.36 | G300E | 1936271.43 | 15.19 | G300E | 1022185.71 | 8.02
701 | Story15 | B46 | 50 MPa RC Beam (25 cm x 25 cm) | Beam | 50MPa | Concrete Rectangular | 250 | 250 | 625 | 4600 | 0.29 | 703.36 | G300E | 2519485.71 | 19.77 | G300E | 1021200 | 8.01
702 | Story15 | B47 | 50 MPa RC Beam (32.5 cm x 25 cm) | Beam | 50MPa | Concrete Rectangular | 250 | 325 | 812.5 | 7000 | 0.57 | 1391.44 | G300E | 4648954.55 | 36.48 | G300E | 1503656.16 | 11.8
703 | Story15 | B48 | 50 MPa RC Beam (32.5 cm x 25 cm) | Beam | 50MPa | Concrete Rectangular | 250 | 325 | 812.5 | 4600 | 0.37 | 914.37 | G300E | 2723857.14 | 21.37 | G300E | 971505.71 | 7.62
704 | Story15 | B49 | 50 MPa RC Beam (32.5 cm x 25 cm) | Beam | 50MPa | Concrete Rectangular | 250 | 325 | 812.5 | 7000 | 0.57 | 1391.44 | G300E | 4272863.64 | 33.53 | G300E | 1700604.34 | 13.34
705 | Story15 | B5 | 50 MPa RC Beam (32.5 cm x 25 cm) | Beam | 50MPa | Concrete Rectangular | 250 | 325 | 812.5 | 4600 | 0.37 | 914.37 | G300E | 2690188.24 | 21.11 | G300E | 1244089.62 | 9.76
706 | Story15 | B50 | 50 MPa RC Beam (32.5 cm x 25 cm) | Beam | 50MPa | Concrete Rectangular | 250 | 325 | 812.5 | 4600 | 0.37 | 914.37 | G300E | 2418285.71 | 18.97 | G300E | 1504448.56 | 11.8
707 | Story15 | B51 | 50 MPa RC Beam (32.5 cm x 25 cm) | Beam | 50MPa | Concrete Rectangular | 250 | 325 | 812.5 | 7200 | 0.58 | 1431.19 | G300E | 5497669.57 | 43.14 | G300E | 3417238.49 | 26.81
708 | Story15 | B55 | 50 MPa RC Beam (32.5 cm x 25 cm) | Beam | 50MPa | Concrete Rectangular | 250 | 325 | 812.5 | 7000 | 0.57 | 1391.44 | G300E | 5343130.43 | 41.92 | G300E | 3314576.62 | 26.01
709 | Story15 | B56 | 50 MPa RC Beam (32.5 cm x 25 cm) | Beam | 50MPa | Concrete Rectangular | 250 | 325 | 812.5 | 4600 | 0.37 | 914.37 | G300E | 2306571.43 | 18.1 | G300E | 980377.14 | 7.69
710 | Story15 | B57 | 50 MPa RC Beam (32.5 cm x 25 cm) | Beam | 50MPa | Concrete Rectangular | 250 | 325 | 812.5 | 7000 | 0.57 | 1391.44 | G300E | 4273818.18 | 33.53 | G300E | 1194058.89 | 9.37
711 | Story15 | B58 | 50 MPa RC Beam (32.5 cm x 25 cm) | Beam | 50MPa | Concrete Rectangular | 250 | 325 | 812.5 | 4600 | 0.37 | 914.37 | G300E | 2347971.43 | 18.42 | G300E | 971505.71 | 7.62
712 | Story15 | B59 | 50 MPa RC Beam (32.5 cm x 25 cm) | Beam | 50MPa | Concrete Rectangular | 250 | 325 | 812.5 | 7000 | 0.57 | 1391.44 | G300E | 4648954.55 | 36.48 | G300E | 988538.41 | 7.76
713 | Story15 | B6 | 50 MPa RC Beam (25 cm x 25 cm) | Beam | 50MPa | Concrete Rectangular | 250 | 250 | 625 | 7000 | 0.44 | 1070.34 | G300E | 3480590.91 | 27.31 | G300E | 930681.82 | 7.3
714 | Story15 | B60 | 50 MPa RC Beam (25 cm x 25 cm) | Beam | 50MPa | Concrete Rectangular | 250 | 250 | 625 | 4600 | 0.29 | 703.36 | G300E | 1928057.14 | 15.13 | G300E | 1021200 | 8.01
715 | Story15 | B61 | 50 MPa RC Beam (25 cm x 25 cm) | Beam | 50MPa | Concrete Rectangular | 250 | 250 | 625 | 4600 | 0.29 | 703.36 | G300E | 2526385.71 | 19.82 | G300E | 1022185.71 | 8.02
716 | Story15 | B62 | 50 MPa RC Beam (32.5 cm x 25 cm) | Beam | 50MPa | Concrete Rectangular | 250 | 325 | 812.5 | 7000 | 0.57 | 1391.44 | G300E | 4651818.18 | 36.5 | G300E | 1503656.16 | 11.8
717 | Story15 | B63 | 50 MPa RC Beam (32.5 cm x 25 cm) | Beam | 50MPa | Concrete Rectangular | 250 | 325 | 812.5 | 4600 | 0.37 | 914.37 | G300E | 2758685.71 | 21.65 | G300E | 971505.71 | 7.62
718 | Story15 | B64 | 50 MPa RC Beam (32.5 cm x 25 cm) | Beam | 50MPa | Concrete Rectangular | 250 | 325 | 812.5 | 7000 | 0.57 | 1391.44 | G300E | 4275409.09 | 33.55 | G300E | 1700604.34 | 13.34
719 | Story15 | B65 | 50 MPa RC Beam (32.5 cm x 25 cm) | Beam | 50MPa | Concrete Rectangular | 250 | 325 | 812.5 | 4600 | 0.37 | 914.37 | G300E | 2724842.86 | 21.38 | G300E | 1625362.85 | 12.75
720 | Story15 | B66 | 50 MPa RC Beam (32.5 cm x 25 cm) | Beam | 50MPa | Concrete Rectangular | 250 | 325 | 812.5 | 7200 | 0.58 | 1431.19 | G300E | 5507686.96 | 43.22 | G300E | 3420828.16 | 26.84
721 | Story15 | B67 | 50 MPa RC Beam (32.5 cm x 25 cm) | Beam | 50MPa | Concrete Rectangular | 250 | 325 | 812.5 | 4600 | 0.37 | 914.37 | G300E | 4188146.67 | 32.86 | G300E | 1891000.43 | 14.84
722 | Story15 | B69 | 50 MPa RC Beam (32.5 cm x 25 cm) | Beam | 50MPa | Concrete Rectangular | 250 | 325 | 812.5 | 4600 | 0.37 | 914.37 | G300E | 4032360 | 31.64 | G300E | 1861930.65 | 14.61
723 | Story15 | B7 | 50 MPa RC Beam (32.5 cm x 25 cm) | Beam | 50MPa | Concrete Rectangular | 250 | 325 | 812.5 | 4600 | 0.37 | 914.37 | G300E | 2865800 | 22.49 | G300E | 971505.71 | 7.62
724 | Story15 | B70 | 50 MPa RC Beam (32.5 cm x 25 cm) | Beam | 50MPa | Concrete Rectangular | 250 | 325 | 812.5 | 7000 | 0.57 | 1391.44 | G300E | 5355304.35 | 42.02 | G300E | 3316060.09 | 26.02
725 | Story15 | B71 | 50 MPa RC Beam (32.5 cm x 25 cm) | Beam | 50MPa | Concrete Rectangular | 250 | 325 | 812.5 | 4600 | 0.37 | 914.37 | G300E | 2336800 | 18.34 | G300E | 1625362.85 | 12.75
726 | Story15 | B72 | 50 MPa RC Beam (32.5 cm x 25 cm) | Beam | 50MPa | Concrete Rectangular | 250 | 325 | 812.5 | 7000 | 0.57 | 1391.44 | G300E | 4275727.27 | 33.55 | G300E | 1194058.89 | 9.37
727 | Story15 | B73 | 50 MPa RC Beam (32.5 cm x 25 cm) | Beam | 50MPa | Concrete Rectangular | 250 | 325 | 812.5 | 4600 | 0.37 | 914.37 | G300E | 2197485.71 | 17.24 | G300E | 971505.71 | 7.62
728 | Story15 | B74 | 50 MPa RC Beam (32.5 cm x 25 cm) | Beam | 50MPa | Concrete Rectangular | 250 | 325 | 812.5 | 7000 | 0.57 | 1391.44 | G300E | 4651818.18 | 36.5 | G300E | 988540.48 | 7.76
729 | Story15 | B75 | 50 MPa RC Beam (25 cm x 25 cm) | Beam | 50MPa | Concrete Rectangular | 250 | 250 | 625 | 4600 | 0.29 | 703.36 | G300E | 1936271.43 | 15.19 | G300E | 1022185.71 | 8.02
730 | Story15 | B76 | 50 MPa RC Beam (25 cm x 25 cm) | Beam | 50MPa | Concrete Rectangular | 250 | 250 | 625 | 4600 | 0.29 | 703.36 | G300E | 2550042.86 | 20.01 | G300E | 1017257.14 | 7.98
731 | Story15 | B77 | 50 MPa RC Beam (32.5 cm x 25 cm) | Beam | 50MPa | Concrete Rectangular | 250 | 325 | 812.5 | 7000 | 0.57 | 1391.44 | G300E | 4717681.82 | 37.02 | G300E | 1507701.92 | 11.83
732 | Story15 | B78 | 50 MPa RC Beam (32.5 cm x 25 cm) | Beam | 50MPa | Concrete Rectangular | 250 | 325 | 812.5 | 4600 | 0.37 | 914.37 | G300E | 2867114.29 | 22.5 | G300E | 971505.71 | 7.62
733 | Story15 | B79 | 50 MPa RC Beam (32.5 cm x 25 cm) | Beam | 50MPa | Concrete Rectangular | 250 | 325 | 812.5 | 7000 | 0.57 | 1391.44 | G300E | 4053636.36 | 31.81 | G300E | 1700604.34 | 13.34
734 | Story15 | B8 | 50 MPa RC Beam (25 cm x 25 cm) | Beam | 50MPa | Concrete Rectangular | 250 | 250 | 625 | 7000 | 0.44 | 1070.34 | G300E | 3534681.82 | 27.73 | G300E | 913500 | 7.17
735 | Story15 | B80 | 50 MPa RC Beam (32.5 cm x 25 cm) | Beam | 50MPa | Concrete Rectangular | 250 | 325 | 812.5 | 4600 | 0.37 | 914.37 | G300E | 2947285.71 | 23.13 | G300E | 971505.71 | 7.62
736 | Story15 | B81 | 50 MPa RC Beam (32.5 cm x 25 cm) | Beam | 50MPa | Concrete Rectangular | 250 | 325 | 812.5 | 7000 | 0.57 | 1391.44 | G300E | 3880863.64 | 30.45 | G300E | 3094877.07 | 24.28
737 | Story15 | B82 | 50 MPa RC Beam (32.5 cm x 25 cm) | Beam | 50MPa | Concrete Rectangular | 250 | 325 | 812.5 | 4600 | 0.37 | 914.37 | G300E | 2935785.71 | 23.04 | G300E | 1233048.56 | 9.67
738 | Story15 | B83 | 50 MPa RC Beam (32.5 cm x 25 cm) | Beam | 50MPa | Concrete Rectangular | 250 | 325 | 812.5 | 7000 | 0.57 | 1391.44 | G300E | 2767863.64 | 21.72 | G300E | 2373877.07 | 18.63
739 | Story15 | B84 | 50 MPa RC Beam (32.5 cm x 25 cm) | Beam | 50MPa | Concrete Rectangular | 250 | 325 | 812.5 | 4600 | 0.37 | 914.37 | G300E | 2885842.86 | 22.64 | G300E | 1233048.56 | 9.67
740 | Story15 | B85 | 50 MPa RC Beam (32.5 cm x 25 cm) | Beam | 50MPa | Concrete Rectangular | 250 | 325 | 812.5 | 7000 | 0.57 | 1391.44 | G300E | 3880545.45 | 30.45 | G300E | 3051922.52 | 23.95
741 | Story15 | B86 | 50 MPa RC Beam (32.5 cm x 25 cm) | Beam | 50MPa | Concrete Rectangular | 250 | 325 | 812.5 | 4600 | 0.37 | 914.37 | G300E | 2464285.71 | 19.34 | G300E | 971505.71 | 7.62
742 | Story15 | B87 | 50 MPa RC Beam (32.5 cm x 25 cm) | Beam | 50MPa | Concrete Rectangular | 250 | 325 | 812.5 | 7000 | 0.57 | 1391.44 | G300E | 4053636.36 | 31.81 | G300E | 1194058.89 | 9.37
743 | Story15 | B88 | 50 MPa RC Beam (32.5 cm x 25 cm) | Beam | 50MPa | Concrete Rectangular | 250 | 325 | 812.5 | 4600 | 0.37 | 914.37 | G300E | 2315114.29 | 18.17 | G300E | 971505.71 | 7.62
744 | Story15 | B89 | 50 MPa RC Beam (32.5 cm x 25 cm) | Beam | 50MPa | Concrete Rectangular | 250 | 325 | 812.5 | 7000 | 0.57 | 1391.44 | G300E | 4718000 | 37.02 | G300E | 987811.44 | 7.75
745 | Story15 | B9 | 50 MPa RC Beam (32.5 cm x 25 cm) | Beam | 50MPa | Concrete Rectangular | 250 | 325 | 812.5 | 4600 | 0.37 | 914.37 | G300E | 2841814.29 | 22.3 | G300E | 971505.71 | 7.62
746 | Story15 | B90 | 50 MPa RC Beam (25 cm x 25 cm) | Beam | 50MPa | Concrete Rectangular | 250 | 250 | 625 | 4600 | 0.29 | 703.36 | G300E | 1972414.29 | 15.48 | G300E | 1017257.14 | 7.98
747 | Story15 | B91 | 50 MPa RC Beam (25 cm x 25 cm) | Beam | 50MPa | Concrete Rectangular | 250 | 250 | 625 | 4600 | 0.29 | 703.36 | G300E | 2499442.86 | 19.61 | G300E | 1056987.18 | 8.29
748 | Story15 | B92 | 50 MPa RC Beam (32.5 cm x 25 cm) | Beam | 50MPa | Concrete Rectangular | 250 | 325 | 812.5 | 7000 | 0.57 | 1391.44 | G300E | 4598681.82 | 36.08 | G300E | 1545704.28 | 12.13
749 | Story15 | B93 | 50 MPa RC Beam (32.5 cm x 25 cm) | Beam | 50MPa | Concrete Rectangular | 250 | 325 | 812.5 | 4600 | 0.37 | 914.37 | G300E | 2548728.57 | 20 | G300E | 975074.49 | 7.65
750 | Story15 | B94 | 50 MPa RC Beam (32.5 cm x 25 cm) | Beam | 50MPa | Concrete Rectangular | 250 | 325 | 812.5 | 7000 | 0.57 | 1391.44 | G300E | 3938136.36 | 30.9 | G300E | 1573967.98 | 12.35
751 | Story15 | B95 | 50 MPa RC Beam (32.5 cm x 25 cm) | Beam | 50MPa | Concrete Rectangular | 250 | 325 | 812.5 | 4600 | 0.37 | 914.37 | G300E | 2832614.29 | 22.23 | G300E | 972925.96 | 7.63
752 | Story15 | B96 | 50 MPa RC Beam (32.5 cm x 25 cm) | Beam | 50MPa | Concrete Rectangular | 250 | 325 | 812.5 | 7000 | 0.57 | 1391.44 | G300E | 3745954.55 | 29.39 | G300E | 1953877.07 | 15.33
753 | Story15 | B97 | 50 MPa RC Beam (32.5 cm x 25 cm) | Beam | 50MPa | Concrete Rectangular | 250 | 325 | 812.5 | 4600 | 0.37 | 914.37 | G300E | 2872371.43 | 22.54 | G300E | 971505.71 | 7.62
754 | Story15 | B98 | 50 MPa RC Beam (32.5 cm x 25 cm) | Beam | 50MPa | Concrete Rectangular | 250 | 325 | 812.5 | 7000 | 0.57 | 1391.44 | G300E | 3596090.91 | 28.22 | G300E | 1573967.98 | 12.35
755 | Story15 | B99 | 50 MPa RC Beam (32.5 cm x 25 cm) | Beam | 50MPa | Concrete Rectangular | 250 | 325 | 812.5 | 4600 | 0.37 | 914.37 | G300E | 2842471.43 | 22.3 | G300E | 971505.71 | 7.62
756 | Story16 | B1 | 50 MPa RC Beam (25 cm x 25 cm) | Beam | 50MPa | Concrete Rectangular | 250 | 250 | 625 | 4600 | 0.29 | 703.36 | G300E | 2448185.71 | 19.21 | G300E | 1054030.04 | 8.27
757 | Story16 | B10 | 50 MPa RC Beam (25 cm x 25 cm) | Beam | 50MPa | Concrete Rectangular | 250 | 250 | 625 | 7000 | 0.44 | 1070.34 | G300E | 3520681.82 | 27.62 | G300E | 783681.82 | 6.15
758 | Story16 | B100 | 50 MPa RC Beam (32.5 cm x 25 cm) | Beam | 50MPa | Concrete Rectangular | 250 | 325 | 812.5 | 7000 | 0.57 | 1391.44 | G300E | 3732590.91 | 29.29 | G300E | 1573967.98 | 12.35
759 | Story16 | B101 | 50 MPa RC Beam (32.5 cm x 25 cm) | Beam | 50MPa | Concrete Rectangular | 250 | 325 | 812.5 | 4600 | 0.37 | 914.37 | G300E | 2364728.57 | 18.55 | G300E | 977484.64 | 7.67
760 | Story16 | B102 | 50 MPa RC Beam (32.5 cm x 25 cm) | Beam | 50MPa | Concrete Rectangular | 250 | 325 | 812.5 | 7000 | 0.57 | 1391.44 | G300E | 3936545.45 | 30.89 | G300E | 940786.16 | 7.38
761 | Story16 | B103 | 50 MPa RC Beam (32.5 cm x 25 cm) | Beam | 50MPa | Concrete Rectangular | 250 | 325 | 812.5 | 4600 | 0.37 | 914.37 | G300E | 2196500 | 17.23 | G300E | 974973.04 | 7.65
762 | Story16 | B104 | 50 MPa RC Beam (32.5 cm x 25 cm) | Beam | 50MPa | Concrete Rectangular | 250 | 325 | 812.5 | 7000 | 0.57 | 1391.44 | G300E | 4502272.73 | 35.33 | G300E | 1361418.78 | 10.68
763 | Story16 | B105 | 50 MPa RC Beam (25 cm x 25 cm) | Beam | 50MPa | Concrete Rectangular | 250 | 250 | 625 | 4600 | 0.29 | 703.36 | G300E | 1782500 | 13.99 | G300E | 1030071.43 | 8.08
764 | Story16 | B106 | 50 MPa RC Beam (25 cm x 25 cm) | Beam | 50MPa | Concrete Rectangular | 250 | 250 | 625 | 7000 | 0.44 | 1070.34 | G300E | 4172954.55 | 32.74 | G300E | 1072538.41 | 8.42
765 | Story16 | B107 | 50 MPa RC Beam (25 cm x 25 cm) | Beam | 50MPa | Concrete Rectangular | 250 | 250 | 625 | 7000 | 0.44 | 1070.34 | G300E | 3624727.27 | 28.44 | G300E | 856227.27 | 6.72
766 | Story16 | B108 | 50 MPa RC Beam (25 cm x 25 cm) | Beam | 50MPa | Concrete Rectangular | 250 | 250 | 625 | 7000 | 0.44 | 1070.34 | G300E | 3571272.73 | 28.02 | G300E | 928772.73 | 7.29
767 | Story16 | B109 | 50 MPa RC Beam (25 cm x 25 cm) | Beam | 50MPa | Concrete Rectangular | 250 | 250 | 625 | 7000 | 0.44 | 1070.34 | G300E | 3599909.09 | 28.25 | G300E | 792272.73 | 6.22
768 | Story16 | B11 | 50 MPa RC Beam (32.5 cm x 25 cm) | Beam | 50MPa | Concrete Rectangular | 250 | 325 | 812.5 | 4600 | 0.37 | 914.37 | G300E | 2364728.57 | 18.55 | G300E | 977480.37 | 7.67
769 | Story16 | B110 | 50 MPa RC Beam (25 cm x 25 cm) | Beam | 50MPa | Concrete Rectangular | 250 | 250 | 625 | 7000 | 0.44 | 1070.34 | G300E | 3571909.09 | 28.03 | G300E | 783681.82 | 6.15
770 | Story16 | B111 | 50 MPa RC Beam (25 cm x 25 cm) | Beam | 50MPa | Concrete Rectangular | 250 | 250 | 625 | 7000 | 0.44 | 1070.34 | G300E | 3624727.27 | 28.44 | G300E | 778909.09 | 6.11
771 | Story16 | B112 | 50 MPa RC Beam (25 cm x 25 cm) | Beam | 50MPa | Concrete Rectangular | 250 | 250 | 625 | 7000 | 0.44 | 1070.34 | G300E | 3506045.45 | 27.51 | G300E | 843447.5 | 6.62
772 | Story16 | B12 | 50 MPa RC Beam (25 cm x 25 cm) | Beam | 50MPa | Concrete Rectangular | 250 | 250 | 625 | 7000 | 0.44 | 1070.34 | G300E | 3576681.82 | 28.06 | G300E | 778909.09 | 6.11
773 | Story16 | B13 | 50 MPa RC Beam (32.5 cm x 25 cm) | Beam | 50MPa | Concrete Rectangular | 250 | 325 | 812.5 | 4600 | 0.37 | 914.37 | G300E | 2196500 | 17.23 | G300E | 974973.04 | 7.65
774 | Story16 | B14 | 50 MPa RC Beam (25 cm x 25 cm) | Beam | 50MPa | Concrete Rectangular | 250 | 250 | 625 | 7000 | 0.44 | 1070.34 | G300E | 3401045.45 | 26.69 | G300E | 843447.5 | 6.62
775 | Story16 | B15 | 50 MPa RC Beam (25 cm x 25 cm) | Beam | 50MPa | Concrete Rectangular | 250 | 250 | 625 | 4600 | 0.29 | 703.36 | G300E | 1782500 | 13.99 | G300E | 1030071.43 | 8.08
776 | Story16 | B16 | 50 MPa RC Beam (25 cm x 25 cm) | Beam | 50MPa | Concrete Rectangular | 250 | 250 | 625 | 4600 | 0.29 | 703.36 | G300E | 2485314.29 | 19.5 | G300E | 1013314.29 | 7.95
777 | Story16 | B17 | 50 MPa RC Beam (32.5 cm x 25 cm) | Beam | 50MPa | Concrete Rectangular | 250 | 325 | 812.5 | 7000 | 0.57 | 1391.44 | G300E | 4309454.55 | 33.81 | G300E | 1532899.14 | 12.03
778 | Story16 | B18 | 50 MPa RC Beam (32.5 cm x 25 cm) | Beam | 50MPa | Concrete Rectangular | 250 | 325 | 812.5 | 4600 | 0.37 | 914.37 | G300E | 2835900 | 22.25 | G300E | 971505.71 | 7.62
779 | Story16 | B19 | 50 MPa RC Beam (32.5 cm x 25 cm) | Beam | 50MPa | Concrete Rectangular | 250 | 325 | 812.5 | 7000 | 0.57 | 1391.44 | G300E | 3845227.27 | 30.17 | G300E | 1573967.98 | 12.35
780 | Story16 | B2 | 50 MPa RC Beam (25 cm x 25 cm) | Beam | 50MPa | Concrete Rectangular | 250 | 250 | 625 | 7000 | 0.44 | 1070.34 | G300E | 4068272.73 | 31.92 | G300E | 1073492.95 | 8.42
781 | Story16 | B20 | 50 MPa RC Beam (32.5 cm x 25 cm) | Beam | 50MPa | Concrete Rectangular | 250 | 325 | 812.5 | 4600 | 0.37 | 914.37 | G300E | 2564828.57 | 20.12 | G300E | 971505.71 | 7.62
782 | Story16 | B21 | 50 MPa RC Beam (32.5 cm x 25 cm) | Beam | 50MPa | Concrete Rectangular | 250 | 325 | 812.5 | 7000 | 0.57 | 1391.44 | G300E | 3700958.33 | 29.04 | G300E | 1846349.75 | 14.49
783 | Story16 | B22 | 50 MPa RC Beam (32.5 cm x 25 cm) | Beam | 50MPa | Concrete Rectangular | 250 | 325 | 812.5 | 4600 | 0.37 | 914.37 | G300E | 2911800 | 22.85 | G300E | 1363819.99 | 10.7
784 | Story16 | B23 | 50 MPa RC Beam (32.5 cm x 25 cm) | Beam | 50MPa | Concrete Rectangular | 250 | 325 | 812.5 | 7000 | 0.57 | 1391.44 | G300E | 3566818.18 | 27.99 | G300E | 1573967.98 | 12.35
785 | Story16 | B24 | 50 MPa RC Beam (32.5 cm x 25 cm) | Beam | 50MPa | Concrete Rectangular | 250 | 325 | 812.5 | 4600 | 0.37 | 914.37 | G300E | 2876314.29 | 22.57 | G300E | 1233048.56 | 9.67
786 | Story16 | B25 | 50 MPa RC Beam (32.5 cm x 25 cm) | Beam | 50MPa | Concrete Rectangular | 250 | 325 | 812.5 | 7000 | 0.57 | 1391.44 | G300E | 3633000 | 28.51 | G300E | 1573967.98 | 12.35
787 | Story16 | B26 | 50 MPa RC Beam (32.5 cm x 25 cm) | Beam | 50MPa | Concrete Rectangular | 250 | 325 | 812.5 | 4600 | 0.37 | 914.37 | G300E | 2453442.86 | 19.25 | G300E | 971505.71 | 7.62
788 | Story16 | B27 | 50 MPa RC Beam (32.5 cm x 25 cm) | Beam | 50MPa | Concrete Rectangular | 250 | 325 | 812.5 | 7000 | 0.57 | 1391.44 | G300E | 3749454.55 | 29.42 | G300E | 940786.16 | 7.38
789 | Story16 | B28 | 50 MPa RC Beam (32.5 cm x 25 cm) | Beam | 50MPa | Concrete Rectangular | 250 | 325 | 812.5 | 4600 | 0.37 | 914.37 | G300E | 2306571.43 | 18.1 | G300E | 971505.71 | 7.62
790 | Story16 | B29 | 50 MPa RC Beam (32.5 cm x 25 cm) | Beam | 50MPa | Concrete Rectangular | 250 | 325 | 812.5 | 7000 | 0.57 | 1391.44 | G300E | 4309454.55 | 33.81 | G300E | 1361417.75 | 10.68
791 | Story16 | B3 | 50 MPa RC Beam (32.5 cm x 25 cm) | Beam | 50MPa | Concrete Rectangular | 250 | 325 | 812.5 | 4600 | 0.37 | 914.37 | G300E | 2423542.86 | 19.02 | G300E | 975391.64 | 7.65
792 | Story16 | B30 | 50 MPa RC Beam (25 cm x 25 cm) | Beam | 50MPa | Concrete Rectangular | 250 | 250 | 625 | 4600 | 0.29 | 703.36 | G300E | 1968471.43 | 15.45 | G300E | 1013314.29 | 7.95
793 | Story16 | B31 | 50 MPa RC Beam (25 cm x 25 cm) | Beam | 50MPa | Concrete Rectangular | 250 | 250 | 625 | 4600 | 0.29 | 703.36 | G300E | 2461328.57 | 19.31 | G300E | 1018242.86 | 7.99
794 | Story16 | B32 | 50 MPa RC Beam (32.5 cm x 25 cm) | Beam | 50MPa | Concrete Rectangular | 250 | 325 | 812.5 | 7000 | 0.57 | 1391.44 | G300E | 4536954.55 | 35.6 | G300E | 1494170.76 | 11.72
795 | Story16 | B33 | 50 MPa RC Beam (32.5 cm x 25 cm) | Beam | 50MPa | Concrete Rectangular | 250 | 325 | 812.5 | 4600 | 0.37 | 914.37 | G300E | 2725828.57 | 21.39 | G300E | 971505.71 | 7.62
796 | Story16 | B34 | 50 MPa RC Beam (32.5 cm x 25 cm) | Beam | 50MPa | Concrete Rectangular | 250 | 325 | 812.5 | 7000 | 0.57 | 1391.44 | G300E | 4062863.64 | 31.88 | G300E | 1700604.34 | 13.34
797 | Story16 | B35 | 50 MPa RC Beam (32.5 cm x 25 cm) | Beam | 50MPa | Concrete Rectangular | 250 | 325 | 812.5 | 4600 | 0.37 | 914.37 | G300E | 2594400 | 20.36 | G300E | 1756134.28 | 13.78
798 | Story16 | B36 | 50 MPa RC Beam (32.5 cm x 25 cm) | Beam | 50MPa | Concrete Rectangular | 250 | 325 | 812.5 | 7000 | 0.57 | 1391.44 | G300E | 3331045.45 | 26.14 | G300E | 3067195.25 | 24.07
799 | Story16 | B37 | 50 MPa RC Beam (32.5 cm x 25 cm) | Beam | 50MPa | Concrete Rectangular | 250 | 325 | 812.5 | 4800 | 0.39 | 954.13 | G300E | 4275200 | 33.54 | G300E | 2457740.88 | 19.28
800 | Story16 | B38 | 50 MPa RC Beam (32.5 cm x 25 cm) | Beam | 50MPa | Concrete Rectangular | 250 | 325 | 812.5 | 7000 | 0.57 | 1391.44 | G300E | 2827363.64 | 22.18 | G300E | 2297327.14 | 18.03
801 | Story16 | B39 | 50 MPa RC Beam (32.5 cm x 25 cm) | Beam | 50MPa | Concrete Rectangular | 250 | 325 | 812.5 | 4800 | 0.39 | 954.13 | G300E | 4257600 | 33.41 | G300E | 1986034.72 | 15.58
802 | Story16 | B4 | 50 MPa RC Beam (25 cm x 25 cm) | Beam | 50MPa | Concrete Rectangular | 250 | 250 | 625 | 7000 | 0.44 | 1070.34 | G300E | 3557680 | 27.91 | G300E | 1082480 | 8.49
803 | Story16 | B40 | 50 MPa RC Beam (32.5 cm x 25 cm) | Beam | 50MPa | Concrete Rectangular | 250 | 325 | 812.5 | 7000 | 0.57 | 1391.44 | G300E | 3753272.73 | 29.45 | G300E | 3041422.52 | 23.86
804 | Story16 | B41 | 50 MPa RC Beam (32.5 cm x 25 cm) | Beam | 50MPa | Concrete Rectangular | 250 | 325 | 812.5 | 4600 | 0.37 | 914.37 | G300E | 2316100 | 18.17 | G300E | 1756134.28 | 13.78
805 | Story16 | B42 | 50 MPa RC Beam (32.5 cm x 25 cm) | Beam | 50MPa | Concrete Rectangular | 250 | 325 | 812.5 | 7000 | 0.57 | 1391.44 | G300E | 4064136.36 | 31.89 | G300E | 1194058.89 | 9.37
806 | Story16 | B43 | 50 MPa RC Beam (32.5 cm x 25 cm) | Beam | 50MPa | Concrete Rectangular | 250 | 325 | 812.5 | 4600 | 0.37 | 914.37 | G300E | 2183028.57 | 17.13 | G300E | 971505.71 | 7.62
807 | Story16 | B44 | 50 MPa RC Beam (32.5 cm x 25 cm) | Beam | 50MPa | Concrete Rectangular | 250 | 325 | 812.5 | 7000 | 0.57 | 1391.44 | G300E | 4537590.91 | 35.6 | G300E | 987645.99 | 7.75
808 | Story16 | B45 | 50 MPa RC Beam (25 cm x 25 cm) | Beam | 50MPa | Concrete Rectangular | 250 | 250 | 625 | 4600 | 0.29 | 703.36 | G300E | 1930028.57 | 15.14 | G300E | 1018242.86 | 7.99
809 | Story16 | B46 | 50 MPa RC Beam (25 cm x 25 cm) | Beam | 50MPa | Concrete Rectangular | 250 | 250 | 625 | 4600 | 0.29 | 703.36 | G300E | 2453771.43 | 19.25 | G300E | 1017257.14 | 7.98
810 | Story16 | B47 | 50 MPa RC Beam (32.5 cm x 25 cm) | Beam | 50MPa | Concrete Rectangular | 250 | 325 | 812.5 | 7000 | 0.57 | 1391.44 | G300E | 4567500 | 35.84 | G300E | 1494949.43 | 11.73
811 | Story16 | B48 | 50 MPa RC Beam (32.5 cm x 25 cm) | Beam | 50MPa | Concrete Rectangular | 250 | 325 | 812.5 | 4600 | 0.37 | 914.37 | G300E | 2689685.71 | 21.1 | G300E | 971505.71 | 7.62
812 | Story16 | B49 | 50 MPa RC Beam (32.5 cm x 25 cm) | Beam | 50MPa | Concrete Rectangular | 250 | 325 | 812.5 | 7000 | 0.57 | 1391.44 | G300E | 4295136.36 | 33.7 | G300E | 1447331.61 | 11.36
813 | Story16 | B5 | 50 MPa RC Beam (32.5 cm x 25 cm) | Beam | 50MPa | Concrete Rectangular | 250 | 325 | 812.5 | 4600 | 0.37 | 914.37 | G300E | 2335717.65 | 18.33 | G300E | 1245155.46 | 9.77
814 | Story16 | B50 | 50 MPa RC Beam (32.5 cm x 25 cm) | Beam | 50MPa | Concrete Rectangular | 250 | 325 | 812.5 | 4600 | 0.37 | 914.37 | G300E | 2380828.57 | 18.68 | G300E | 1507405.71 | 11.83
815 | Story16 | B51 | 50 MPa RC Beam (32.5 cm x 25 cm) | Beam | 50MPa | Concrete Rectangular | 250 | 325 | 812.5 | 7200 | 0.58 | 1431.19 | G300E | 4467130.43 | 35.05 | G300E | 3417579.7 | 26.82
816 | Story16 | B55 | 50 MPa RC Beam (32.5 cm x 25 cm) | Beam | 50MPa | Concrete Rectangular | 250 | 325 | 812.5 | 7000 | 0.57 | 1391.44 | G300E | 4339391.3 | 34.05 | G300E | 3314734.27 | 26.01
817 | Story16 | B56 | 50 MPa RC Beam (32.5 cm x 25 cm) | Beam | 50MPa | Concrete Rectangular | 250 | 325 | 812.5 | 4600 | 0.37 | 914.37 | G300E | 2279300 | 17.88 | G300E | 983334.28 | 7.72
818 | Story16 | B57 | 50 MPa RC Beam (32.5 cm x 25 cm) | Beam | 50MPa | Concrete Rectangular | 250 | 325 | 812.5 | 7000 | 0.57 | 1391.44 | G300E | 4296090.91 | 33.71 | G300E | 1194058.89 | 9.37
819 | Story16 | B58 | 50 MPa RC Beam (32.5 cm x 25 cm) | Beam | 50MPa | Concrete Rectangular | 250 | 325 | 812.5 | 4600 | 0.37 | 914.37 | G300E | 2146885.71 | 16.85 | G300E | 971505.71 | 7.62
820 | Story16 | B59 | 50 MPa RC Beam (32.5 cm x 25 cm) | Beam | 50MPa | Concrete Rectangular | 250 | 325 | 812.5 | 7000 | 0.57 | 1391.44 | G300E | 4567818.18 | 35.84 | G300E | 988423.62 | 7.76
821 | Story16 | B6 | 50 MPa RC Beam (25 cm x 25 cm) | Beam | 50MPa | Concrete Rectangular | 250 | 250 | 625 | 7000 | 0.44 | 1070.34 | G300E | 3493318.18 | 27.41 | G300E | 914454.55 | 7.18
822 | Story16 | B60 | 50 MPa RC Beam (25 cm x 25 cm) | Beam | 50MPa | Concrete Rectangular | 250 | 250 | 625 | 4600 | 0.29 | 703.36 | G300E | 1922142.86 | 15.08 | G300E | 1017257.14 | 7.98
823 | Story16 | B61 | 50 MPa RC Beam (25 cm x 25 cm) | Beam | 50MPa | Concrete Rectangular | 250 | 250 | 625 | 4600 | 0.29 | 703.36 | G300E | 2461328.57 | 19.31 | G300E | 1018242.86 | 7.99
824 | Story16 | B62 | 50 MPa RC Beam (32.5 cm x 25 cm) | Beam | 50MPa | Concrete Rectangular | 250 | 325 | 812.5 | 7000 | 0.57 | 1391.44 | G300E | 4570045.45 | 35.86 | G300E | 1494950.47 | 11.73
825 | Story16 | B63 | 50 MPa RC Beam (32.5 cm x 25 cm) | Beam | 50MPa | Concrete Rectangular | 250 | 325 | 812.5 | 4600 | 0.37 | 914.37 | G300E | 2726157.14 | 21.39 | G300E | 971505.71 | 7.62
826 | Story16 | B64 | 50 MPa RC Beam (32.5 cm x 25 cm) | Beam | 50MPa | Concrete Rectangular | 250 | 325 | 812.5 | 7000 | 0.57 | 1391.44 | G300E | 4297681.82 | 33.72 | G300E | 1447331.61 | 11.36
827 | Story16 | B65 | 50 MPa RC Beam (32.5 cm x 25 cm) | Beam | 50MPa | Concrete Rectangular | 250 | 325 | 812.5 | 4600 | 0.37 | 914.37 | G300E | 2593414.29 | 20.35 | G300E | 1756134.28 | 13.78
828 | Story16 | B66 | 50 MPa RC Beam (32.5 cm x 25 cm) | Beam | 50MPa | Concrete Rectangular | 250 | 325 | 812.5 | 7200 | 0.58 | 1431.19 | G300E | 4474330.43 | 35.11 | G300E | 3419776.8 | 26.83
829 | Story16 | B67 | 50 MPa RC Beam (32.5 cm x 25 cm) | Beam | 50MPa | Concrete Rectangular | 250 | 325 | 812.5 | 4600 | 0.37 | 914.37 | G300E | 4148280 | 32.55 | G300E | 1906947.1 | 14.96
830 | Story16 | B69 | 50 MPa RC Beam (32.5 cm x 25 cm) | Beam | 50MPa | Concrete Rectangular | 250 | 325 | 812.5 | 4600 | 0.37 | 914.37 | G300E | 4080200 | 32.01 | G300E | 1905947.67 | 14.95
831 | Story16 | B7 | 50 MPa RC Beam (32.5 cm x 25 cm) | Beam | 50MPa | Concrete Rectangular | 250 | 325 | 812.5 | 4600 | 0.37 | 914.37 | G300E | 2855285.71 | 22.4 | G300E | 971505.71 | 7.62
832 | Story16 | B70 | 50 MPa RC Beam (32.5 cm x 25 cm) | Beam | 50MPa | Concrete Rectangular | 250 | 325 | 812.5 | 7000 | 0.57 | 1391.44 | G300E | 4349739.13 | 34.13 | G300E | 3316264.23 | 26.02
833 | Story16 | B71 | 50 MPa RC Beam (32.5 cm x 25 cm) | Beam | 50MPa | Concrete Rectangular | 250 | 325 | 812.5 | 4600 | 0.37 | 914.37 | G300E | 2317085.71 | 18.18 | G300E | 1756134.28 | 13.78
834 | Story16 | B72 | 50 MPa RC Beam (32.5 cm x 25 cm) | Beam | 50MPa | Concrete Rectangular | 250 | 325 | 812.5 | 7000 | 0.57 | 1391.44 | G300E | 4297045.45 | 33.72 | G300E | 1194058.89 | 9.37
835 | Story16 | B73 | 50 MPa RC Beam (32.5 cm x 25 cm) | Beam | 50MPa | Concrete Rectangular | 250 | 325 | 812.5 | 4600 | 0.37 | 914.37 | G300E | 2183028.57 | 17.13 | G300E | 971505.71 | 7.62
836 | Story16 | B74 | 50 MPa RC Beam (32.5 cm x 25 cm) | Beam | 50MPa | Concrete Rectangular | 250 | 325 | 812.5 | 7000 | 0.57 | 1391.44 | G300E | 4570363.64 | 35.86 | G300E | 988423.62 | 7.76
837 | Story16 | B75 | 50 MPa RC Beam (25 cm x 25 cm) | Beam | 50MPa | Concrete Rectangular | 250 | 250 | 625 | 4600 | 0.29 | 703.36 | G300E | 1930028.57 | 15.14 | G300E | 1018242.86 | 7.99
838 | Story16 | B76 | 50 MPa RC Beam (25 cm x 25 cm) | Beam | 50MPa | Concrete Rectangular | 250 | 250 | 625 | 4600 | 0.29 | 703.36 | G300E | 2485642.86 | 19.5 | G300E | 1013314.29 | 7.95
839 | Story16 | B77 | 50 MPa RC Beam (32.5 cm x 25 cm) | Beam | 50MPa | Concrete Rectangular | 250 | 325 | 812.5 | 7000 | 0.57 | 1391.44 | G300E | 4634954.55 | 36.37 | G300E | 1494172.83 | 11.72
840 | Story16 | B78 | 50 MPa RC Beam (32.5 cm x 25 cm) | Beam | 50MPa | Concrete Rectangular | 250 | 325 | 812.5 | 4600 | 0.37 | 914.37 | G300E | 2835900 | 22.25 | G300E | 971505.71 | 7.62
841 | Story16 | B79 | 50 MPa RC Beam (32.5 cm x 25 cm) | Beam | 50MPa | Concrete Rectangular | 250 | 325 | 812.5 | 7000 | 0.57 | 1391.44 | G300E | 4066363.64 | 31.91 | G300E | 1700604.34 | 13.34
842 | Story16 | B8 | 50 MPa RC Beam (25 cm x 25 cm) | Beam | 50MPa | Concrete Rectangular | 250 | 250 | 625 | 7000 | 0.44 | 1070.34 | G300E | 3551863.64 | 27.87 | G300E | 791318.18 | 6.21
843 | Story16 | B80 | 50 MPa RC Beam (32.5 cm x 25 cm) | Beam | 50MPa | Concrete Rectangular | 250 | 325 | 812.5 | 4600 | 0.37 | 914.37 | G300E | 2647300 | 20.77 | G300E | 971505.71 | 7.62
844 | Story16 | B81 | 50 MPa RC Beam (32.5 cm x 25 cm) | Beam | 50MPa | Concrete Rectangular | 250 | 325 | 812.5 | 7000 | 0.57 | 1391.44 | G300E | 3853181.82 | 30.23 | G300E | 3077695.25 | 24.15
845 | Story16 | B82 | 50 MPa RC Beam (32.5 cm x 25 cm) | Beam | 50MPa | Concrete Rectangular | 250 | 325 | 812.5 | 4600 | 0.37 | 914.37 | G300E | 2923300 | 22.94 | G300E | 1363819.99 | 10.7
846 | Story16 | B83 | 50 MPa RC Beam (32.5 cm x 25 cm) | Beam | 50MPa | Concrete Rectangular | 250 | 325 | 812.5 | 7000 | 0.57 | 1391.44 | G300E | 2834363.64 | 22.24 | G300E | 2617604.34 | 20.54
847 | Story16 | B84 | 50 MPa RC Beam (32.5 cm x 25 cm) | Beam | 50MPa | Concrete Rectangular | 250 | 325 | 812.5 | 4600 | 0.37 | 914.37 | G300E | 2878614.29 | 22.59 | G300E | 1233048.56 | 9.67
848 | Story16 | B85 | 50 MPa RC Beam (32.5 cm x 25 cm) | Beam | 50MPa | Concrete Rectangular | 250 | 325 | 812.5 | 7000 | 0.57 | 1391.44 | G300E | 3853818.18 | 30.24 | G300E | 3040467.98 | 23.86
849 | Story16 | B86 | 50 MPa RC Beam (32.5 cm x 25 cm) | Beam | 50MPa | Concrete Rectangular | 250 | 325 | 812.5 | 4600 | 0.37 | 914.37 | G300E | 2453442.86 | 19.25 | G300E | 971505.71 | 7.62
850 | Story16 | B87 | 50 MPa RC Beam (32.5 cm x 25 cm) | Beam | 50MPa | Concrete Rectangular | 250 | 325 | 812.5 | 7000 | 0.57 | 1391.44 | G300E | 4066045.45 | 31.9 | G300E | 1194058.89 | 9.37
851 | Story16 | B88 | 50 MPa RC Beam (32.5 cm x 25 cm) | Beam | 50MPa | Concrete Rectangular | 250 | 325 | 812.5 | 4600 | 0.37 | 914.37 | G300E | 2306571.43 | 18.1 | G300E | 971505.71 | 7.62
852 | Story16 | B89 | 50 MPa RC Beam (32.5 cm x 25 cm) | Beam | 50MPa | Concrete Rectangular | 250 | 325 | 812.5 | 7000 | 0.57 | 1391.44 | G300E | 4635272.73 | 36.37 | G300E | 987647.02 | 7.75
853 | Story16 | B9 | 50 MPa RC Beam (32.5 cm x 25 cm) | Beam | 50MPa | Concrete Rectangular | 250 | 325 | 812.5 | 4600 | 0.37 | 914.37 | G300E | 2833600 | 22.23 | G300E | 971505.71 | 7.62
854 | Story16 | B90 | 50 MPa RC Beam (25 cm x 25 cm) | Beam | 50MPa | Concrete Rectangular | 250 | 250 | 625 | 4600 | 0.29 | 703.36 | G300E | 1968471.43 | 15.45 | G300E | 1013314.29 | 7.95
855 | Story16 | B91 | 50 MPa RC Beam (25 cm x 25 cm) | Beam | 50MPa | Concrete Rectangular | 250 | 250 | 625 | 4600 | 0.29 | 703.36 | G300E | 2448514.29 | 19.21 | G300E | 1054030.04 | 8.27
856 | Story16 | B92 | 50 MPa RC Beam (32.5 cm x 25 cm) | Beam | 50MPa | Concrete Rectangular | 250 | 325 | 812.5 | 7000 | 0.57 | 1391.44 | G300E | 4502272.73 | 35.33 | G300E | 1532905.34 | 12.03
857 | Story16 | B93 | 50 MPa RC Beam (32.5 cm x 25 cm) | Beam | 50MPa | Concrete Rectangular | 250 | 325 | 812.5 | 4600 | 0.37 | 914.37 | G300E | 2421571.43 | 19 | G300E | 974975.18 | 7.65
858 | Story16 | B94 | 50 MPa RC Beam (32.5 cm x 25 cm) | Beam | 50MPa | Concrete Rectangular | 250 | 325 | 812.5 | 7000 | 0.57 | 1391.44 | G300E | 3936227.27 | 30.89 | G300E | 1573967.98 | 12.35
859 | Story16 | B95 | 50 MPa RC Beam (32.5 cm x 25 cm) | Beam | 50MPa | Concrete Rectangular | 250 | 325 | 812.5 | 4600 | 0.37 | 914.37 | G300E | 2437671.43 | 19.13 | G300E | 977486.78 | 7.67
860 | Story16 | B96 | 50 MPa RC Beam (32.5 cm x 25 cm) | Beam | 50MPa | Concrete Rectangular | 250 | 325 | 812.5 | 7000 | 0.57 | 1391.44 | G300E | 3732590.91 | 29.29 | G300E | 1827240.7 | 14.34
861 | Story16 | B97 | 50 MPa RC Beam (32.5 cm x 25 cm) | Beam | 50MPa | Concrete Rectangular | 250 | 325 | 812.5 | 4600 | 0.37 | 914.37 | G300E | 2861528.57 | 22.45 | G300E | 971505.71 | 7.62
862 | Story16 | B98 | 50 MPa RC Beam (32.5 cm x 25 cm) | Beam | 50MPa | Concrete Rectangular | 250 | 325 | 812.5 | 7000 | 0.57 | 1391.44 | G300E | 3576045.45 | 28.06 | G300E | 1573967.98 | 12.35
863 | Story16 | B99 | 50 MPa RC Beam (32.5 cm x 25 cm) | Beam | 50MPa | Concrete Rectangular | 250 | 325 | 812.5 | 4600 | 0.37 | 914.37 | G300E | 2834914.29 | 22.24 | G300E | 971505.71 | 7.62
864 | Story17 | B1 | 50 MPa RC Beam (25 cm x 25 cm) | Beam | 50MPa | Concrete Rectangular | 250 | 250 | 625 | 4612.5 | 0.29 | 705.28 | G300E | 2232738.28 | 17.52 | G300E | 1146206.25 | 8.99
865 | Story17 | B10 | 50 MPa RC Beam (25 cm x 25 cm) | Beam | 50MPa | Concrete Rectangular | 250 | 250 | 625 | 7012.5 | 0.44 | 1072.25 | G300E | 3025601.56 | 23.74 | G300E | 855525 | 6.71
866 | Story17 | B100 | 50 MPa RC Beam (32.5 cm x 25 cm) | Beam | 50MPa | Concrete Rectangular | 250 | 325 | 812.5 | 7012.5 | 0.57 | 1393.92 | G300E | 3693250 | 28.98 | G300E | 1617065.55 | 12.69
867 | Story17 | B101 | 50 MPa RC Beam (32.5 cm x 25 cm) | Beam | 50MPa | Concrete Rectangular | 250 | 325 | 812.5 | 4612.5 | 0.37 | 916.86 | G300E | 2241386.72 | 17.59 | G300E | 1150620.7 | 9.03
868 | Story17 | B102 | 50 MPa RC Beam (32.5 cm x 25 cm) | Beam | 50MPa | Concrete Rectangular | 250 | 325 | 812.5 | 7012.5 | 0.57 | 1393.92 | G300E | 3808371.88 | 29.88 | G300E | 1151903.05 | 9.04
869 | Story17 | B103 | 50 MPa RC Beam (32.5 cm x 25 cm) | Beam | 50MPa | Concrete Rectangular | 250 | 325 | 812.5 | 4612.5 | 0.37 | 916.86 | G300E | 2170469.53 | 17.03 | G300E | 1146784.97 | 9
870 | Story17 | B104 | 50 MPa RC Beam (32.5 cm x 25 cm) | Beam | 50MPa | Concrete Rectangular | 250 | 325 | 812.5 | 7012.5 | 0.57 | 1393.92 | G300E | 4532704.69 | 35.57 | G300E | 1398808.21 | 10.98
871 | Story17 | B105 | 50 MPa RC Beam (25 cm x 25 cm) | Beam | 50MPa | Concrete Rectangular | 250 | 250 | 625 | 4612.5 | 0.29 | 705.28 | G300E | 1680679.69 | 13.19 | G300E | 1147359.38 | 9
872 | Story17 | B106 | 50 MPa RC Beam (25 cm x 25 cm) | Beam | 50MPa | Concrete Rectangular | 250 | 250 | 625 | 7012.5 | 0.44 | 1072.25 | G300E | 3593906.25 | 28.2 | G300E | 1075786.16 | 8.44
873 | Story17 | B107 | 50 MPa RC Beam (25 cm x 25 cm) | Beam | 50MPa | Concrete Rectangular | 250 | 250 | 625 | 7012.5 | 0.44 | 1072.25 | G300E | 3099525 | 24.32 | G300E | 936168.75 | 7.35
874 | Story17 | B108 | 50 MPa RC Beam (25 cm x 25 cm) | Beam | 50MPa | Concrete Rectangular | 250 | 250 | 625 | 7012.5 | 0.44 | 1072.25 | G300E | 3065046.88 | 24.05 | G300E | 897600 | 7.04
875 | Story17 | B109 | 50 MPa RC Beam (25 cm x 25 cm) | Beam | 50MPa | Concrete Rectangular | 250 | 250 | 625 | 7012.5 | 0.44 | 1072.25 | G300E | 3088129.69 | 24.23 | G300E | 862537.5 | 6.77
876 | Story17 | B11 | 50 MPa RC Beam (32.5 cm x 25 cm) | Beam | 50MPa | Concrete Rectangular | 250 | 325 | 812.5 | 4612.5 | 0.37 | 916.86 | G300E | 2241386.72 | 17.59 | G300E | 1150614.14 | 9.03
877 | Story17 | B110 | 50 MPa RC Beam (25 cm x 25 cm) | Beam | 50MPa | Concrete Rectangular | 250 | 250 | 625 | 7012.5 | 0.44 | 1072.25 | G300E | 3065046.88 | 24.05 | G300E | 855525 | 6.71
878 | Story17 | B111 | 50 MPa RC Beam (25 cm x 25 cm) | Beam | 50MPa | Concrete Rectangular | 250 | 250 | 625 | 7012.5 | 0.44 | 1072.25 | G300E | 3099817.19 | 24.32 | G300E | 855525 | 6.71
879 | Story17 | B112 | 50 MPa RC Beam (25 cm x 25 cm) | Beam | 50MPa | Concrete Rectangular | 250 | 250 | 625 | 7012.5 | 0.44 | 1072.25 | G300E | 3066800 | 24.06 | G300E | 949561.16 | 7.45
880 | Story17 | B12 | 50 MPa RC Beam (25 cm x 25 cm) | Beam | 50MPa | Concrete Rectangular | 250 | 250 | 625 | 7012.5 | 0.44 | 1072.25 | G300E | 3063001.56 | 24.03 | G300E | 855525 | 6.71
881 | Story17 | B13 | 50 MPa RC Beam (32.5 cm x 25 cm) | Beam | 50MPa | Concrete Rectangular | 250 | 325 | 812.5 | 4612.5 | 0.37 | 916.86 | G300E | 2170469.53 | 17.03 | G300E | 1146785.91 | 9
882 | Story17 | B14 | 50 MPa RC Beam (25 cm x 25 cm) | Beam | 50MPa | Concrete Rectangular | 250 | 250 | 625 | 7012.5 | 0.44 | 1072.25 | G300E | 2909310.94 | 22.83 | G300E | 949561.16 | 7.45
883 | Story17 | B15 | 50 MPa RC Beam (25 cm x 25 cm) | Beam | 50MPa | Concrete Rectangular | 250 | 250 | 625 | 4612.5 | 0.29 | 705.28 | G300E | 1680679.69 | 13.19 | G300E | 1147359.38 | 9
884 | Story17 | B16 | 50 MPa RC Beam (25 cm x 25 cm) | Beam | 50MPa | Concrete Rectangular | 250 | 250 | 625 | 4612.5 | 0.29 | 705.28 | G300E | 2159803.12 | 16.95 | G300E | 1101234.38 | 8.64
885 | Story17 | B17 | 50 MPa RC Beam (32.5 cm x 25 cm) | Beam | 50MPa | Concrete Rectangular | 250 | 325 | 812.5 | 7012.5 | 0.57 | 1393.92 | G300E | 4431900 | 34.77 | G300E | 1683954.72 | 13.21
886 | Story17 | B18 | 50 MPa RC Beam (32.5 cm x 25 cm) | Beam | 50MPa | Concrete Rectangular | 250 | 325 | 812.5 | 4612.5 | 0.37 | 916.86 | G300E | 2714744.53 | 21.3 | G300E | 1136503.28 | 8.92
887 | Story17 | B19 | 50 MPa RC Beam (32.5 cm x 25 cm) | Beam | 50MPa | Concrete Rectangular | 250 | 325 | 812.5 | 7012.5 | 0.57 | 1393.92 | G300E | 3724221.88 | 29.22 | G300E | 1384484.3 | 10.86
888 | Story17 | B2 | 50 MPa RC Beam (25 cm x 25 cm) | Beam | 50MPa | Concrete Rectangular | 250 | 250 | 625 | 7012.5 | 0.44 | 1072.25 | G300E | 3437293.75 | 26.97 | G300E | 1076954.91 | 8.45
889 | Story17 | B20 | 50 MPa RC Beam (32.5 cm x 25 cm) | Beam | 50MPa | Concrete Rectangular | 250 | 325 | 812.5 | 4612.5 | 0.37 | 916.86 | G300E | 2648728.12 | 20.78 | G300E | 1136503.28 | 8.92
890 | Story17 | B21 | 50 MPa RC Beam (32.5 cm x 25 cm) | Beam | 50MPa | Concrete Rectangular | 250 | 325 | 812.5 | 7012.5 | 0.57 | 1393.92 | G300E | 3733864.06 | 29.3 | G300E | 1849646.8 | 14.51
891 | Story17 | B22 | 50 MPa RC Beam (32.5 cm x 25 cm) | Beam | 50MPa | Concrete Rectangular | 250 | 325 | 812.5 | 4612.5 | 0.37 | 916.86 | G300E | 2958342.19 | 23.21 | G300E | 1595447.03 | 12.52
892 | Story17 | B23 | 50 MPa RC Beam (32.5 cm x 25 cm) | Beam | 50MPa | Concrete Rectangular | 250 | 325 | 812.5 | 7012.5 | 0.57 | 1393.92 | G300E | 3518814.06 | 27.61 | G300E | 1733356.18 | 13.6
893 | Story17 | B24 | 50 MPa RC Beam (32.5 cm x 25 cm) | Beam | 50MPa | Concrete Rectangular | 250 | 325 | 812.5 | 4612.5 | 0.37 | 916.86 | G300E | 2921730.47 | 22.92 | G300E | 1480711.09 | 11.62
894 | Story17 | B25 | 50 MPa RC Beam (32.5 cm x 25 cm) | Beam | 50MPa | Concrete Rectangular | 250 | 325 | 812.5 | 7012.5 | 0.57 | 1393.92 | G300E | 3605301.56 | 28.29 | G300E | 1617065.55 | 12.69
895 | Story17 | B26 | 50 MPa RC Beam (32.5 cm x 25 cm) | Beam | 50MPa | Concrete Rectangular | 250 | 325 | 812.5 | 4612.5 | 0.37 | 916.86 | G300E | 2556478.12 | 20.06 | G300E | 1136503.28 | 8.92
896 | Story17 | B27 | 50 MPa RC Beam (32.5 cm x 25 cm) | Beam | 50MPa | Concrete Rectangular | 250 | 325 | 812.5 | 7012.5 | 0.57 | 1393.92 | G300E | 3718378.12 | 29.18 | G300E | 1151903.05 | 9.04
897 | Story17 | B28 | 50 MPa RC Beam (32.5 cm x 25 cm) | Beam | 50MPa | Concrete Rectangular | 250 | 325 | 812.5 | 4612.5 | 0.37 | 916.86 | G300E | 2333348.44 | 18.31 | G300E | 1136503.28 | 8.92
898 | Story17 | B29 | 50 MPa RC Beam (32.5 cm x 25 cm) | Beam | 50MPa | Concrete Rectangular | 250 | 325 | 812.5 | 7012.5 | 0.57 | 1393.92 | G300E | 4431607.81 | 34.77 | G300E | 1398807.26 | 10.98
899 | Story17 | B3 | 50 MPa RC Beam (32.5 cm x 25 cm) | Beam | 50MPa | Concrete Rectangular | 250 | 325 | 812.5 | 4612.5 | 0.37 | 916.86 | G300E | 2522172.66 | 19.79 | G300E | 1144506.4 | 8.98
900 | Story17 | B30 | 50 MPa RC Beam (25 cm x 25 cm) | Beam | 50MPa | Concrete Rectangular | 250 | 250 | 625 | 4612.5 | 0.29 | 705.28 | G300E | 1900926.56 | 14.92 | G300E | 1101234.38 | 8.64
901 | Story17 | B31 | 50 MPa RC Beam (25 cm x 25 cm) | Beam | 50MPa | Concrete Rectangular | 250 | 250 | 625 | 4612.5 | 0.29 | 705.28 | G300E | 2225819.53 | 17.46 | G300E | 1107000 | 8.69
902 | Story17 | B32 | 50 MPa RC Beam (32.5 cm x 25 cm) | Beam | 50MPa | Concrete Rectangular | 250 | 325 | 812.5 | 7012.5 | 0.57 | 1393.92 | G300E | 4566598.44 | 35.83 | G300E | 1638505.83 | 12.86
903 | Story17 | B33 | 50 MPa RC Beam (32.5 cm x 25 cm) | Beam | 50MPa | Concrete Rectangular | 250 | 325 | 812.5 | 4612.5 | 0.37 | 916.86 | G300E | 2778742.97 | 21.8 | G300E | 1136503.28 | 8.92
904 | Story17 | B34 | 50 MPa RC Beam (32.5 cm x 25 cm) | Beam | 50MPa | Concrete Rectangular | 250 | 325 | 812.5 | 7012.5 | 0.57 | 1393.92 | G300E | 4100559.38 | 32.17 | G300E | 1500774.93 | 11.78
905 | Story17 | B35 | 50 MPa RC Beam (32.5 cm x 25 cm) | Beam | 50MPa | Concrete Rectangular | 250 | 325 | 812.5 | 4612.5 | 0.37 | 916.86 | G300E | 2489885.16 | 19.54 | G300E | 1939654.84 | 15.22
906 | Story17 | B36 | 50 MPa RC Beam (32.5 cm x 25 cm) | Beam | 50MPa | Concrete Rectangular | 250 | 325 | 812.5 | 7012.5 | 0.57 | 1393.92 | G300E | 3403107.81 | 26.7 | G300E | 3106053.05 | 24.37
907 | Story17 | B37 | 50 MPa RC Beam (32.5 cm x 25 cm) | Beam | 50MPa | Concrete Rectangular | 250 | 325 | 812.5 | 4800 | 0.39 | 954.13 | G300E | 4411520 | 34.61 | G300E | 2471945.12 | 19.4
908 | Story17 | B38 | 50 MPa RC Beam (32.5 cm x 25 cm) | Beam | 50MPa | Concrete Rectangular | 250 | 325 | 812.5 | 7012.5 | 0.57 | 1393.92 | G300E | 2785131.25 | 21.85 | G300E | 2589939.41 | 20.32
909 | Story17 | B39 | 50 MPa RC Beam (32.5 cm x 25 cm) | Beam | 50MPa | Concrete Rectangular | 250 | 325 | 812.5 | 4800 | 0.39 | 954.13 | G300E | 4270800 | 33.51 | G300E | 2027463.08 | 15.91
910 | Story17 | B4 | 50 MPa RC Beam (25 cm x 25 cm) | Beam | 50MPa | Concrete Rectangular | 250 | 250 | 625 | 7012.5 | 0.44 | 1072.25 | G300E | 3082695 | 24.19 | G300E | 1022142 | 8.02
911 | Story17 | B40 | 50 MPa RC Beam (32.5 cm x 25 cm) | Beam | 50MPa | Concrete Rectangular | 250 | 325 | 812.5 | 7012.5 | 0.57 | 1393.92 | G300E | 3786750 | 29.71 | G300E | 3085015.55 | 24.21
912 | Story17 | B41 | 50 MPa RC Beam (32.5 cm x 25 cm) | Beam | 50MPa | Concrete Rectangular | 250 | 325 | 812.5 | 4612.5 | 0.37 | 916.86 | G300E | 2400806.25 | 18.84 | G300E | 1939654.84 | 15.22
913 | Story17 | B42 | 50 MPa RC Beam (32.5 cm x 25 cm) | Beam | 50MPa | Concrete Rectangular | 250 | 325 | 812.5 | 7012.5 | 0.57 | 1393.92 | G300E | 4101435.94 | 32.18 | G300E | 1384484.3 | 10.86
914 | Story17 | B43 | 50 MPa RC Beam (32.5 cm x 25 cm) | Beam | 50MPa | Concrete Rectangular | 250 | 325 | 812.5 | 4612.5 | 0.37 | 916.86 | G300E | 2312592.19 | 18.15 | G300E | 1136503.28 | 8.92
915 | Story17 | B44 | 50 MPa RC Beam (32.5 cm x 25 cm) | Beam | 50MPa | Concrete Rectangular | 250 | 325 | 812.5 | 7012.5 | 0.57 | 1393.92 | G300E | 4567182.81 | 35.84 | G300E | 1173365.17 | 9.21
916 | Story17 | B45 | 50 MPa RC Beam (25 cm x 25 cm) | Beam | 50MPa | Concrete Rectangular | 250 | 250 | 625 | 4612.5 | 0.29 | 705.28 | G300E | 1892566.41 | 14.85 | G300E | 1107000 | 8.69
917 | Story17 | B46 | 50 MPa RC Beam (25 cm x 25 cm) | Beam | 50MPa | Concrete Rectangular | 250 | 250 | 625 | 4612.5 | 0.29 | 705.28 | G300E | 2224954.69 | 17.46 | G300E | 1107000 | 8.69
918 | Story17 | B47 | 50 MPa RC Beam (32.5 cm x 25 cm) | Beam | 50MPa | Concrete Rectangular | 250 | 325 | 812.5 | 7012.5 | 0.57 | 1393.92 | G300E | 4599907.81 | 36.09 | G300E | 1522960.65 | 11.95
919 | Story17 | B48 | 50 MPa RC Beam (32.5 cm x 25 cm) | Beam | 50MPa | Concrete Rectangular | 250 | 325 | 812.5 | 4612.5 | 0.37 | 916.86 | G300E | 2745014.06 | 21.54 | G300E | 1136503.28 | 8.92
920 | Story17 | B49 | 50 MPa RC Beam (32.5 cm x 25 cm) | Beam | 50MPa | Concrete Rectangular | 250 | 325 | 812.5 | 7012.5 | 0.57 | 1393.92 | G300E | 4410570.31 | 34.61 | G300E | 1500774.93 | 11.78
921 | Story17 | B5 | 50 MPa RC Beam (32.5 cm x 25 cm) | Beam | 50MPa | Concrete Rectangular | 250 | 325 | 812.5 | 4612.5 | 0.37 | 916.86 | G300E | 2336638.24 | 18.33 | G300E | 1257661.28 | 9.87
922 | Story17 | B50 | 50 MPa RC Beam (32.5 cm x 25 cm) | Beam | 50MPa | Concrete Rectangular | 250 | 325 | 812.5 | 4612.5 | 0.37 | 916.86 | G300E | 2446931.25 | 19.2 | G300E | 1378659.53 | 10.82
923 | Story17 | B51 | 50 MPa RC Beam (32.5 cm x 25 cm) | Beam | 50MPa | Concrete Rectangular | 250 | 325 | 812.5 | 7200 | 0.58 | 1431.19 | G300E | 4602600 | 36.11 | G300E | 3431623.35 | 26.93
924 | Story17 | B55 | 50 MPa RC Beam (32.5 cm x 25 cm) | Beam | 50MPa | Concrete Rectangular | 250 | 325 | 812.5 | 7012.5 | 0.57 | 1393.92 | G300E | 4478650 | 35.14 | G300E | 3335819.95 | 26.17
925 | Story17 | B56 | 50 MPa RC Beam (32.5 cm x 25 cm) | Beam | 50MPa | Concrete Rectangular | 250 | 325 | 812.5 | 4612.5 | 0.37 | 916.86 | G300E | 2364771.09 | 18.55 | G300E | 1148034.53 | 9.01
926 | Story17 | B57 | 50 MPa RC Beam (32.5 cm x 25 cm) | Beam | 50MPa | Concrete Rectangular | 250 | 325 | 812.5 | 7012.5 | 0.57 | 1393.92 | G300E | 4411739.06 | 34.62 | G300E | 1384484.3 | 10.86
927 | Story17 | B58 | 50 MPa RC Beam (32.5 cm x 25 cm) | Beam | 50MPa | Concrete Rectangular | 250 | 325 | 812.5 | 4612.5 | 0.37 | 916.86 | G300E | 2277998.44 | 17.87 | G300E | 1136503.28 | 8.92
928 | Story17 | B59 | 50 MPa RC Beam (32.5 cm x 25 cm) | Beam | 50MPa | Concrete Rectangular | 250 | 325 | 812.5 | 7012.5 | 0.57 | 1393.92 | G300E | 4599907.81 | 36.09 | G300E | 1174108.72 | 9.21
929 | Story17 | B6 | 50 MPa RC Beam (25 cm x 25 cm) | Beam | 50MPa | Concrete Rectangular | 250 | 250 | 625 | 7012.5 | 0.44 | 1072.25 | G300E | 3001934.38 | 23.55 | G300E | 880068.75 | 6.91
930 | Story17 | B60 | 50 MPa RC Beam (25 cm x 25 cm) | Beam | 50MPa | Concrete Rectangular | 250 | 250 | 625 | 4612.5 | 0.29 | 705.28 | G300E | 1891125 | 14.84 | G300E | 1107000 | 8.69
931 | Story17 | B61 | 50 MPa RC Beam (25 cm x 25 cm) | Beam | 50MPa | Concrete Rectangular | 250 | 250 | 625 | 4612.5 | 0.29 | 705.28 | G300E | 2225819.53 | 17.46 | G300E | 1107000 | 8.69
932 | Story17 | B62 | 50 MPa RC Beam (32.5 cm x 25 cm) | Beam | 50MPa | Concrete Rectangular | 250 | 325 | 812.5 | 7012.5 | 0.57 | 1393.92 | G300E | 4603414.06 | 36.12 | G300E | 1522962.55 | 11.95
933 | Story17 | B63 | 50 MPa RC Beam (32.5 cm x 25 cm) | Beam | 50MPa | Concrete Rectangular | 250 | 325 | 812.5 | 4612.5 | 0.37 | 916.86 | G300E | 2779031.25 | 21.81 | G300E | 1136503.28 | 8.92
934 | Story17 | B64 | 50 MPa RC Beam (32.5 cm x 25 cm) | Beam | 50MPa | Concrete Rectangular | 250 | 325 | 812.5 | 7012.5 | 0.57 | 1393.92 | G300E | 4412615.62 | 34.62 | G300E | 1500774.93 | 11.78
935 | Story17 | B65 | 50 MPa RC Beam (32.5 cm x 25 cm) | Beam | 50MPa | Concrete Rectangular | 250 | 325 | 812.5 | 4612.5 | 0.37 | 916.86 | G300E | 2488155.47 | 19.52 | G300E | 1939654.84 | 15.22
936 | Story17 | B66 | 50 MPa RC Beam (32.5 cm x 25 cm) | Beam | 50MPa | Concrete Rectangular | 250 | 325 | 812.5 | 7200 | 0.58 | 1431.19 | G300E | 4607700 | 36.15 | G300E | 3433728.9 | 26.94
937 | Story17 | B67 | 50 MPa RC Beam (32.5 cm x 25 cm) | Beam | 50MPa | Concrete Rectangular | 250 | 325 | 812.5 | 4612.5 | 0.37 | 916.86 | G300E | 4175465.62 | 32.76 | G300E | 1950468.27 | 15.3
938 | Story17 | B69 | 50 MPa RC Beam (32.5 cm x 25 cm) | Beam | 50MPa | Concrete Rectangular | 250 | 325 | 812.5 | 4612.5 | 0.37 | 916.86 | G300E | 4103395.31 | 32.2 | G300E | 1950759.65 | 15.31
939 | Story17 | B7 | 50 MPa RC Beam (32.5 cm x 25 cm) | Beam | 50MPa | Concrete Rectangular | 250 | 325 | 812.5 | 4612.5 | 0.37 | 916.86 | G300E | 2936432.81 | 23.04 | G300E | 1142904.28 | 8.97
940 | Story17 | B70 | 50 MPa RC Beam (32.5 cm x 25 cm) | Beam | 50MPa | Concrete Rectangular | 250 | 325 | 812.5 | 7012.5 | 0.57 | 1393.92 | G300E | 4486539.06 | 35.2 | G300E | 3337298.28 | 26.19
941 | Story17 | B71 | 50 MPa RC Beam (32.5 cm x 25 cm) | Beam | 50MPa | Concrete Rectangular | 250 | 325 | 812.5 | 4612.5 | 0.37 | 916.86 | G300E | 2401382.81 | 18.84 | G300E | 1939654.84 | 15.22
942 | Story17 | B72 | 50 MPa RC Beam (32.5 cm x 25 cm) | Beam | 50MPa | Concrete Rectangular | 250 | 325 | 812.5 | 7012.5 | 0.57 | 1393.92 | G300E | 4412907.81 | 34.63 | G300E | 1384484.3 | 10.86
943 | Story17 | B73 | 50 MPa RC Beam (32.5 cm x 25 cm) | Beam | 50MPa | Concrete Rectangular | 250 | 325 | 812.5 | 4612.5 | 0.37 | 916.86 | G300E | 2312592.19 | 18.15 | G300E | 1136503.28 | 8.92
944 | Story17 | B74 | 50 MPa RC Beam (32.5 cm x 25 cm) | Beam | 50MPa | Concrete Rectangular | 250 | 325 | 812.5 | 7012.5 | 0.57 | 1393.92 | G300E | 4603414.06 | 36.12 | G300E | 1174108.72 | 9.21
945 | Story17 | B75 | 50 MPa RC Beam (25 cm x 25 cm) | Beam | 50MPa | Concrete Rectangular | 250 | 250 | 625 | 4612.5 | 0.29 | 705.28 | G300E | 1892566.41 | 14.85 | G300E | 1107000 | 8.69
946 | Story17 | B76 | 50 MPa RC Beam (25 cm x 25 cm) | Beam | 50MPa | Concrete Rectangular | 250 | 250 | 625 | 4612.5 | 0.29 | 705.28 | G300E | 2160091.41 | 16.95 | G300E | 1101234.38 | 8.64
947 | Story17 | B77 | 50 MPa RC Beam (32.5 cm x 25 cm) | Beam | 50MPa | Concrete Rectangular | 250 | 325 | 812.5 | 7012.5 | 0.57 | 1393.92 | G300E | 4660098.44 | 36.56 | G300E | 1638509.63 | 12.86
948 | Story17 | B78 | 50 MPa RC Beam (32.5 cm x 25 cm) | Beam | 50MPa | Concrete Rectangular | 250 | 325 | 812.5 | 4612.5 | 0.37 | 916.86 | G300E | 2714744.53 | 21.3 | G300E | 1136503.28 | 8.92
949 | Story17 | B79 | 50 MPa RC Beam (32.5 cm x 25 cm) | Beam | 50MPa | Concrete Rectangular | 250 | 325 | 812.5 | 7012.5 | 0.57 | 1393.92 | G300E | 4103773.44 | 32.2 | G300E | 1500774.93 | 11.78
950 | Story17 | B8 | 50 MPa RC Beam (25 cm x 25 cm) | Beam | 50MPa | Concrete Rectangular | 250 | 250 | 625 | 7012.5 | 0.44 | 1072.25 | G300E | 3051021.88 | 23.94 | G300E | 862537.5 | 6.77
951 | Story17 | B80 | 50 MPa RC Beam (32.5 cm x 25 cm) | Beam | 50MPa | Concrete Rectangular | 250 | 325 | 812.5 | 4612.5 | 0.37 | 916.86 | G300E | 2638926.56 | 20.71 | G300E | 1136503.28 | 8.92
952 | Story17 | B81 | 50 MPa RC Beam (32.5 cm x 25 cm) | Beam | 50MPa | Concrete Rectangular | 250 | 325 | 812.5 | 7012.5 | 0.57 | 1393.92 | G300E | 3881418.75 | 30.46 | G300E | 3117740.55 | 24.46
953 | Story17 | B82 | 50 MPa RC Beam (32.5 cm x 25 cm) | Beam | 50MPa | Concrete Rectangular | 250 | 325 | 812.5 | 4612.5 | 0.37 | 916.86 | G300E | 2969296.88 | 23.3 | G300E | 1480711.09 | 11.62
954 | Story17 | B83 | 50 MPa RC Beam (32.5 cm x 25 cm) | Beam | 50MPa | Concrete Rectangular | 250 | 325 | 812.5 | 7012.5 | 0.57 | 1393.92 | G300E | 2783962.5 | 21.84 | G300E | 2742108.54 | 21.52
955 | Story17 | B84 | 50 MPa RC Beam (32.5 cm x 25 cm) | Beam | 50MPa | Concrete Rectangular | 250 | 325 | 812.5 | 4612.5 | 0.37 | 916.86 | G300E | 2923460.16 | 22.94 | G300E | 1480711.09 | 11.62
956 | Story17 | B85 | 50 MPa RC Beam (32.5 cm x 25 cm) | Beam | 50MPa | Concrete Rectangular | 250 | 325 | 812.5 | 7012.5 | 0.57 | 1393.92 | G300E | 3881126.56 | 30.45 | G300E | 3083846.8 | 24.2
957 | Story17 | B86 | 50 MPa RC Beam (32.5 cm x 25 cm) | Beam | 50MPa | Concrete Rectangular | 250 | 325 | 812.5 | 4612.5 | 0.37 | 916.86 | G300E | 2556189.84 | 20.06 | G300E | 1136503.28 | 8.92
958 | Story17 | B87 | 50 MPa RC Beam (32.5 cm x 25 cm) | Beam | 50MPa | Concrete Rectangular | 250 | 325 | 812.5 | 7012.5 | 0.57 | 1393.92 | G300E | 4103773.44 | 32.2 | G300E | 1384484.3 | 10.86
959 | Story17 | B88 | 50 MPa RC Beam (32.5 cm x 25 cm) | Beam | 50MPa | Concrete Rectangular | 250 | 325 | 812.5 | 4612.5 | 0.37 | 916.86 | G300E | 2333348.44 | 18.31 | G300E | 1136503.28 | 8.92
960 | Story17 | B89 | 50 MPa RC Beam (32.5 cm x 25 cm) | Beam | 50MPa | Concrete Rectangular | 250 | 325 | 812.5 | 7012.5 | 0.57 | 1393.92 | G300E | 4660390.62 | 36.57 | G300E | 1173366.12 | 9.21
961 | Story17 | B9 | 50 MPa RC Beam (32.5 cm x 25 cm) | Beam | 50MPa | Concrete Rectangular | 250 | 325 | 812.5 | 4612.5 | 0.37 | 916.86 | G300E | 2753374.22 | 21.6 | G300E | 1142774.05 | 8.97
962 | Story17 | B90 | 50 MPa RC Beam (25 cm x 25 cm) | Beam | 50MPa | Concrete Rectangular | 250 | 250 | 625 | 4612.5 | 0.29 | 705.28 | G300E | 1900926.56 | 14.92 | G300E | 1101234.38 | 8.64
963 | Story17 | B91 | 50 MPa RC Beam (25 cm x 25 cm) | Beam | 50MPa | Concrete Rectangular | 250 | 250 | 625 | 4612.5 | 0.29 | 705.28 | G300E | 2232738.28 | 17.52 | G300E | 1147359.38 | 9
964 | Story17 | B92 | 50 MPa RC Beam (32.5 cm x 25 cm) | Beam | 50MPa | Concrete Rectangular | 250 | 325 | 812.5 | 7012.5 | 0.57 | 1393.92 | G300E | 4532412.5 | 35.56 | G300E | 1683965.17 | 13.21
965 | Story17 | B93 | 50 MPa RC Beam (32.5 cm x 25 cm) | Beam | 50MPa | Concrete Rectangular | 250 | 325 | 812.5 | 4612.5 | 0.37 | 916.86 | G300E | 2521019.53 | 19.78 | G300E | 1143661.3 | 8.97
966 | Story17 | B94 | 50 MPa RC Beam (32.5 cm x 25 cm) | Beam | 50MPa | Concrete Rectangular | 250 | 325 | 812.5 | 7012.5 | 0.57 | 1393.92 | G300E | 3808079.69 | 29.88 | G300E | 1384484.3 | 10.86
967 | Story17 | B95 | 50 MPa RC Beam (32.5 cm x 25 cm) | Beam | 50MPa | Concrete Rectangular | 250 | 325 | 812.5 | 4612.5 | 0.37 | 916.86 | G300E | 2548694.53 | 20 | G300E | 1148746.87 | 9.01
968 | Story17 | B96 | 50 MPa RC Beam (32.5 cm x 25 cm) | Beam | 50MPa | Concrete Rectangular | 250 | 325 | 812.5 | 7012.5 | 0.57 | 1393.92 | G300E | 3692957.81 | 28.98 | G300E | 1965937.43 | 15.43
969 | Story17 | B97 | 50 MPa RC Beam (32.5 cm x 25 cm) | Beam | 50MPa | Concrete Rectangular | 250 | 325 | 812.5 | 4612.5 | 0.37 | 916.86 | G300E | 2941910.16 | 23.08 | G300E | 1142803.09 | 8.97
970 | Story17 | B98 | 50 MPa RC Beam (32.5 cm x 25 cm) | Beam | 50MPa | Concrete Rectangular | 250 | 325 | 812.5 | 7012.5 | 0.57 | 1393.92 | G300E | 3527871.88 | 27.68 | G300E | 1733356.18 | 13.6
971 | Story17 | B99 | 50 MPa RC Beam (32.5 cm x 25 cm) | Beam | 50MPa | Concrete Rectangular | 250 | 325 | 812.5 | 4612.5 | 0.37 | 916.86 | G300E | 2753950.78 | 21.61 | G300E | 1142802.15 | 8.97
972 | Story18 | B1 | 50 MPa RC Beam (25 cm x 25 cm) | Beam | 50MPa | Concrete Rectangular | 250 | 250 | 625 | 4612.5 | 0.29 | 705.28 | G300E | 2178253.12 | 17.09 | G300E | 1136981.25 | 8.92
973 | Story18 | B10 | 50 MPa RC Beam (25 cm x 25 cm) | Beam | 50MPa | Concrete Rectangular | 250 | 250 | 625 | 7012.5 | 0.44 | 1072.25 | G300E | 3038165.62 | 23.84 | G300E | 830981.25 | 6.52
974 | Story18 | B100 | 50 MPa RC Beam (32.5 cm x 25 cm) | Beam | 50MPa | Concrete Rectangular | 250 | 325 | 812.5 | 7012.5 | 0.57 | 1393.92 | G300E | 3686237.5 | 28.92 | G300E | 1617065.55 | 12.69
975 | Story18 | B101 | 50 MPa RC Beam (32.5 cm x 25 cm) | Beam | 50MPa | Concrete Rectangular | 250 | 325 | 812.5 | 4612.5 | 0.37 | 916.86 | G300E | 2230720.31 | 17.5 | G300E | 1150223.45 | 9.03
976 | Story18 | B102 | 50 MPa RC Beam (32.5 cm x 25 cm) | Beam | 50MPa | Concrete Rectangular | 250 | 325 | 812.5 | 7012.5 | 0.57 | 1393.92 | G300E | 3806034.38 | 29.86 | G300E | 1151903.05 | 9.04
977 | Story18 | B103 | 50 MPa RC Beam (32.5 cm x 25 cm) | Beam | 50MPa | Concrete Rectangular | 250 | 325 | 812.5 | 4612.5 | 0.37 | 916.86 | G300E | 2161532.81 | 16.96 | G300E | 1146023.26 | 8.99
978 | Story18 | B104 | 50 MPa RC Beam (32.5 cm x 25 cm) | Beam | 50MPa | Concrete Rectangular | 250 | 325 | 812.5 | 7012.5 | 0.57 | 1393.92 | G300E | 4433360.94 | 34.79 | G300E | 1397572.77 | 10.97
979 | Story18 | B105 | 50 MPa RC Beam (25 cm x 25 cm) | Beam | 50MPa | Concrete Rectangular | 250 | 250 | 625 | 4612.5 | 0.29 | 705.28 | G300E | 1674914.06 | 13.14 | G300E | 1136981.25 | 8.92
980 | Story18 | B106 | 50 MPa RC Beam (25 cm x 25 cm) | Beam | 50MPa | Concrete Rectangular | 250 | 250 | 625 | 7012.5 | 0.44 | 1072.25 | G300E | 3600042.19 | 28.25 | G300E | 1043061.16 | 8.18
981 | Story18 | B107 | 50 MPa RC Beam (25 cm x 25 cm) | Beam | 50MPa | Concrete Rectangular | 250 | 250 | 625 | 7012.5 | 0.44 | 1072.25 | G300E | 3098064.06 | 24.31 | G300E | 903443.75 | 7.09
982 | Story18 | B108 | 50 MPa RC Beam (25 cm x 25 cm) | Beam | 50MPa | Concrete Rectangular | 250 | 250 | 625 | 7012.5 | 0.44 | 1072.25 | G300E | 3064754.69 | 24.05 | G300E | 867212.5 | 6.8
983 | Story18 | B109 | 50 MPa RC Beam (25 cm x 25 cm) | Beam | 50MPa | Concrete Rectangular | 250 | 250 | 625 | 7012.5 | 0.44 | 1072.25 | G300E | 3087837.5 | 24.23 | G300E | 833318.75 | 6.54
984 | Story18 | B11 | 50 MPa RC Beam (32.5 cm x 25 cm) | Beam | 50MPa | Concrete Rectangular | 250 | 325 | 812.5 | 4612.5 | 0.37 | 916.86 | G300E | 2230432.03 | 17.5 | G300E | 1150216.89 | 9.03
985 | Story18 | B110 | 50 MPa RC Beam (25 cm x 25 cm) | Beam | 50MPa | Concrete Rectangular | 250 | 250 | 625 | 7012.5 | 0.44 | 1072.25 | G300E | 3064170.31 | 24.04 | G300E | 830981.25 | 6.52
986 | Story18 | B111 | 50 MPa RC Beam (25 cm x 25 cm) | Beam | 50MPa | Concrete Rectangular | 250 | 250 | 625 | 7012.5 | 0.44 | 1072.25 | G300E | 3098356.25 | 24.31 | G300E | 837993.75 | 6.58
987 | Story18 | B112 | 50 MPa RC Beam (25 cm x 25 cm) | Beam | 50MPa | Concrete Rectangular | 250 | 250 | 625 | 7012.5 | 0.44 | 1072.25 | G300E | 3068845.31 | 24.08 | G300E | 948392.41 | 7.44
988 | Story18 | B12 | 50 MPa RC Beam (25 cm x 25 cm) | Beam | 50MPa | Concrete Rectangular | 250 | 250 | 625 | 7012.5 | 0.44 | 1072.25 | G300E | 3074104.69 | 24.12 | G300E | 837993.75 | 6.58
989 | Story18 | B13 | 50 MPa RC Beam (32.5 cm x 25 cm) | Beam | 50MPa | Concrete Rectangular | 250 | 325 | 812.5 | 4612.5 | 0.37 | 916.86 | G300E | 2161532.81 | 16.96 | G300E | 1146025.14 | 8.99
990 | Story18 | B14 | 50 MPa RC Beam (25 cm x 25 cm) | Beam | 50MPa | Concrete Rectangular | 250 | 250 | 625 | 7012.5 | 0.44 | 1072.25 | G300E | 2914278.13 | 22.87 | G300E | 948392.41 | 7.44
991 | Story18 | B15 | 50 MPa RC Beam (25 cm x 25 cm) | Beam | 50MPa | Concrete Rectangular | 250 | 250 | 625 | 4612.5 | 0.29 | 705.28 | G300E | 1674914.06 | 13.14 | G300E | 1136981.25 | 8.92
992 | Story18 | B16 | 50 MPa RC Beam (25 cm x 25 cm) | Beam | 50MPa | Concrete Rectangular | 250 | 250 | 625 | 4612.5 | 0.29 | 705.28 | G300E | 2054868.75 | 16.12 | G300E | 1088550 | 8.54
993 | Story18 | B17 | 50 MPa RC Beam (32.5 cm x 25 cm) | Beam | 50MPa | Concrete Rectangular | 250 | 325 | 812.5 | 7012.5 | 0.57 | 1393.92 | G300E | 4335478.12 | 34.02 | G300E | 1660512.08 | 13.03
994 | Story18 | B18 | 50 MPa RC Beam (32.5 cm x 25 cm) | Beam | 50MPa | Concrete Rectangular | 250 | 325 | 812.5 | 4612.5 | 0.37 | 916.86 | G300E | 2678997.66 | 21.02 | G300E | 1136503.28 | 8.92
995 | Story18 | B19 | 50 MPa RC Beam (32.5 cm x 25 cm) | Beam | 50MPa | Concrete Rectangular | 250 | 325 | 812.5 | 7012.5 | 0.57 | 1393.92 | G300E | 3727728.12 | 29.25 | G300E | 1151903.05 | 9.04
996 | Story18 | B2 | 50 MPa RC Beam (25 cm x 25 cm) | Beam | 50MPa | Concrete Rectangular | 250 | 250 | 625 | 7012.5 | 0.44 | 1072.25 | G300E | 3446643.75 | 27.04 | G300E | 1044229.91 | 8.19
997 | Story18 | B20 | 50 MPa RC Beam (32.5 cm x 25 cm) | Beam | 50MPa | Concrete Rectangular | 250 | 325 | 812.5 | 4612.5 | 0.37 | 916.86 | G300E | 2619900 | 20.56 | G300E | 1136503.28 | 8.92
998 | Story18 | B21 | 50 MPa RC Beam (32.5 cm x 25 cm) | Beam | 50MPa | Concrete Rectangular | 250 | 325 | 812.5 | 7012.5 | 0.57 | 1393.92 | G300E | 3730650 | 29.27 | G300E | 1849646.8 | 14.51
999 | Story18 | B22 | 50 MPa RC Beam (32.5 cm x 25 cm) | Beam | 50MPa | Concrete Rectangular | 250 | 325 | 812.5 | 4612.5 | 0.37 | 916.86 | G300E | 2920000.78 | 22.91 | G300E | 1595447.03 | 12.52
1000 | Story18 | B23 | 50 MPa RC Beam (32.5 cm x 25 cm) | Beam | 50MPa | Concrete Rectangular | 250 | 325 | 812.5 | 7012.5 | 0.57 | 1393.92 | G300E | 3511509.38 | 27.55 | G300E | 1733356.18 | 13.6
1001 | Story18 | B24 | 50 MPa RC Beam (32.5 cm x 25 cm) | Beam | 50MPa | Concrete Rectangular | 250 | 325 | 812.5 | 4612.5 | 0.37 | 916.86 | G300E | 2809877.34 | 22.05 | G300E | 1595447.03 | 12.52
1002 | Story18 | B25 | 50 MPa RC Beam (32.5 cm x 25 cm) | Beam | 50MPa | Concrete Rectangular | 250 | 325 | 812.5 | 7012.5 | 0.57 | 1393.92 | G300E | 3602964.06 | 28.27 | G300E | 1617065.55 | 12.69
1003 | Story18 | B26 | 50 MPa RC Beam (32.5 cm x 25 cm) | Beam | 50MPa | Concrete Rectangular | 250 | 325 | 812.5 | 4612.5 | 0.37 | 916.86 | G300E | 2539757.81 | 19.93 | G300E | 1136503.28 | 8.92
1004 | Story18 | B27 | 50 MPa RC Beam (32.5 cm x 25 cm) | Beam | 50MPa | Concrete Rectangular | 250 | 325 | 812.5 | 7012.5 | 0.57 | 1393.92 | G300E | 3720715.63 | 29.19 | G300E | 1151903.05 | 9.04
1005 | Story18 | B28 | 50 MPa RC Beam (32.5 cm x 25 cm) | Beam | 50MPa | Concrete Rectangular | 250 | 325 | 812.5 | 4612.5 | 0.37 | 916.86 | G300E | 2318646.09 | 18.19 | G300E | 1136503.28 | 8.92
1006 | Story18 | B29 | 50 MPa RC Beam (32.5 cm x 25 cm) | Beam | 50MPa | Concrete Rectangular | 250 | 325 | 812.5 | 7012.5 | 0.57 | 1393.92 | G300E | 4335478.12 | 34.02 | G300E | 1397571.82 | 10.97
1007 | Story18 | B3 | 50 MPa RC Beam (32.5 cm x 25 cm) | Beam | 50MPa | Concrete Rectangular | 250 | 325 | 812.5 | 4612.5 | 0.37 | 916.86 | G300E | 2487578.91 | 19.52 | G300E | 1144205.65 | 8.98
1008 | Story18 | B30 | 50 MPa RC Beam (25 cm x 25 cm) | Beam | 50MPa | Concrete Rectangular | 250 | 250 | 625 | 4612.5 | 0.29 | 705.28 | G300E | 1896314.06 | 14.88 | G300E | 1088550 | 8.54
1009 | Story18 | B31 | 50 MPa RC Beam (25 cm x 25 cm) | Beam | 50MPa | Concrete Rectangular | 250 | 250 | 625 | 4612.5 | 0.29 | 705.28 | G300E | 2182577.34 | 17.13 | G300E | 1096621.88 | 8.6
1010 | Story18 | B32 | 50 MPa RC Beam (32.5 cm x 25 cm) | Beam | 50MPa | Concrete Rectangular | 250 | 325 | 812.5 | 7012.5 | 0.57 | 1393.92 | G300E | 4642859.37 | 36.43 | G300E | 1528373.43 | 11.99
1011 | Story18 | B33 | 50 MPa RC Beam (32.5 cm x 25 cm) | Beam | 50MPa | Concrete Rectangular | 250 | 325 | 812.5 | 4612.5 | 0.37 | 916.86 | G300E | 2742996.09 | 21.52 | G300E | 1136503.28 | 8.92
1012 | Story18 | B34 | 50 MPa RC Beam (32.5 cm x 25 cm) | Beam | 50MPa | Concrete Rectangular | 250 | 325 | 812.5 | 7012.5 | 0.57 | 1393.92 | G300E | 4108156.25 | 32.23 | G300E | 1500774.93 | 11.78
1013 | Story18 | B35 | 50 MPa RC Beam (32.5 cm x 25 cm) | Beam | 50MPa | Concrete Rectangular | 250 | 325 | 812.5 | 4612.5 | 0.37 | 916.86 | G300E | 2447796.09 | 19.21 | G300E | 2054390.78 | 16.12
1014 | Story18 | B36 | 50 MPa RC Beam (32.5 cm x 25 cm) | Beam | 50MPa | Concrete Rectangular | 250 | 325 | 812.5 | 7012.5 | 0.57 | 1393.92 | G300E | 3221951.56 | 25.28 | G300E | 3072159.3 | 24.11
1015 | Story18 | B37 | 50 MPa RC Beam (32.5 cm x 25 cm) | Beam | 50MPa | Concrete Rectangular | 250 | 325 | 812.5 | 4800 | 0.39 | 954.13 | G300E | 4353280 | 34.16 | G300E | 2483872.64 | 19.49
1016 | Story18 | B38 | 50 MPa RC Beam (32.5 cm x 25 cm) | Beam | 50MPa | Concrete Rectangular | 250 | 325 | 812.5 | 7012.5 | 0.57 | 1393.92 | G300E | 2864021.88 | 22.47 | G300E | 2483472.64 | 19.49
1017 | Story18 | B39 | 50 MPa RC Beam (32.5 cm x 25 cm) | Beam | 50MPa | Concrete Rectangular | 250 | 325 | 812.5 | 4800 | 0.39 | 954.13 | G300E | 4337100 | 34.03 | G300E | 2042490.22 | 16.03
1018 | Story18 | B4 | 50 MPa RC Beam (25 cm x 25 cm) | Beam | 50MPa | Concrete Rectangular | 250 | 250 | 625 | 7012.5 | 0.44 | 1072.25 | G300E | 3096720 | 24.3 | G300E | 1003909.5 | 7.88
1019 | Story18 | B40 | 50 MPa RC Beam (32.5 cm x 25 cm) | Beam | 50MPa | Concrete Rectangular | 250 | 325 | 812.5 | 7012.5 | 0.57 | 1393.92 | G300E | 3758407.81 | 29.49 | G300E | 3062809.3 | 24.03
1020 | Story18 | B41 | 50 MPa RC Beam (32.5 cm x 25 cm) | Beam | 50MPa | Concrete Rectangular | 250 | 325 | 812.5 | 4612.5 | 0.37 | 916.86 | G300E | 2293565.62 | 18 | G300E | 2054390.78 | 16.12
1021 | Story18 | B42 | 50 MPa RC Beam (32.5 cm x 25 cm) | Beam | 50MPa | Concrete Rectangular | 250 | 325 | 812.5 | 7012.5 | 0.57 | 1393.92 | G300E | 4192014.06 | 32.89 | G300E | 1384484.3 | 10.86
1022 | Story18 | B43 | 50 MPa RC Beam (32.5 cm x 25 cm) | Beam | 50MPa | Concrete Rectangular | 250 | 325 | 812.5 | 4612.5 | 0.37 | 916.86 | G300E | 2298466.41 | 18.03 | G300E | 1136503.28 | 8.92
1023 | Story18 | B44 | 50 MPa RC Beam (32.5 cm x 25 cm) | Beam | 50MPa | Concrete Rectangular | 250 | 325 | 812.5 | 7012.5 | 0.57 | 1393.92 | G300E | 4642567.19 | 36.43 | G300E | 1179530.04 | 9.26
1024 | Story18 | B45 | 50 MPa RC Beam (25 cm x 25 cm) | Beam | 50MPa | Concrete Rectangular | 250 | 250 | 625 | 4612.5 | 0.29 | 705.28 | G300E | 1886800.78 | 14.8 | G300E | 1096621.88 | 8.6
1025 | Story18 | B46 | 50 MPa RC Beam (25 cm x 25 cm) | Beam | 50MPa | Concrete Rectangular | 250 | 250 | 625 | 4612.5 | 0.29 | 705.28 | G300E | 2181135.94 | 17.11 | G300E | 1095468.75 | 8.6
1026 | Story18 | B47 | 50 MPa RC Beam (32.5 cm x 25 cm) | Beam | 50MPa | Concrete Rectangular | 250 | 325 | 812.5 | 7012.5 | 0.57 | 1393.92 | G300E | 4675292.19 | 36.68 | G300E | 1529291.7 | 12
1027 | Story18 | B48 | 50 MPa RC Beam (32.5 cm x 25 cm) | Beam | 50MPa | Concrete Rectangular | 250 | 325 | 812.5 | 4612.5 | 0.37 | 916.86 | G300E | 2709267.19 | 21.26 | G300E | 1136503.28 | 8.92
1028 | Story18 | B49 | 50 MPa RC Beam (32.5 cm x 25 cm) | Beam | 50MPa | Concrete Rectangular | 250 | 325 | 812.5 | 7012.5 | 0.57 | 1393.92 | G300E | 4423718.75 | 34.71 | G300E | 1500774.93 | 11.78
1029 | Story18 | B5 | 50 MPa RC Beam (32.5 cm x 25 cm) | Beam | 50MPa | Concrete Rectangular | 250 | 325 | 812.5 | 4612.5 | 0.37 | 916.86 | G300E | 2313575.74 | 18.15 | G300E | 1257474.33 | 9.87
1030 | Story18 | B50 | 50 MPa RC Beam (32.5 cm x 25 cm) | Beam | 50MPa | Concrete Rectangular | 250 | 325 | 812.5 | 4612.5 | 0.37 | 916.86 | G300E | 2410031.25 | 18.91 | G300E | 1371740.78 | 10.76
1031 | Story18 | B51 | 50 MPa RC Beam (32.5 cm x 25 cm) | Beam | 50MPa | Concrete Rectangular | 250 | 325 | 812.5 | 7200 | 0.58 | 1431.19 | G300E | 4721400 | 37.05 | G300E | 3437627.48 | 26.97
1032 | Story18 | B55 | 50 MPa RC Beam (32.5 cm x 25 cm) | Beam | 50MPa | Concrete Rectangular | 250 | 325 | 812.5 | 7012.5 | 0.57 | 1393.92 | G300E | 4594064.06 | 36.05 | G300E | 3342826.02 | 26.23
1033 | Story18 | B56 | 50 MPa RC Beam (32.5 cm x 25 cm) | Beam | 50MPa | Concrete Rectangular | 250 | 325 | 812.5 | 4612.5 | 0.37 | 916.86 | G300E | 2339402.34 | 18.36 | G300E | 1141115.78 | 8.95
1034 | Story18 | B57 | 50 MPa RC Beam (32.5 cm x 25 cm) | Beam | 50MPa | Concrete Rectangular | 250 | 325 | 812.5 | 7012.5 | 0.57 | 1393.92 | G300E | 4424595.31 | 34.72 | G300E | 1384484.3 | 10.86
1035 | Story18 | B58 | 50 MPa RC Beam (32.5 cm x 25 cm) | Beam | 50MPa | Concrete Rectangular | 250 | 325 | 812.5 | 4612.5 | 0.37 | 916.86 | G300E | 2264160.94 | 17.77 | G300E | 1136503.28 | 8.92
1036 | Story18 | B59 | 50 MPa RC Beam (32.5 cm x 25 cm) | Beam | 50MPa | Concrete Rectangular | 250 | 325 | 812.5 | 7012.5 | 0.57 | 1393.92 | G300E | 4675292.19 | 36.68 | G300E | 1180445.46 | 9.26
1037 | Story18 | B6 | 50 MPa RC Beam (25 cm x 25 cm) | Beam | 50MPa | Concrete Rectangular | 250 | 250 | 625 | 7012.5 | 0.44 | 1072.25 | G300E | 3015375 | 23.66 | G300E | 848512.5 | 6.66
1038 | Story18 | B60 | 50 MPa RC Beam (25 cm x 25 cm) | Beam | 50MPa | Concrete Rectangular | 250 | 250 | 625 | 4612.5 | 0.29 | 705.28 | G300E | 1885359.38 | 14.79 | G300E | 1095468.75 | 8.6
1039 | Story18 | B61 | 50 MPa RC Beam (25 cm x 25 cm) | Beam | 50MPa | Concrete Rectangular | 250 | 250 | 625 | 4612.5 | 0.29 | 705.28 | G300E | 2182577.34 | 17.13 | G300E | 1096621.88 | 8.6
1040 | Story18 | B62 | 50 MPa RC Beam (32.5 cm x 25 cm) | Beam | 50MPa | Concrete Rectangular | 250 | 325 | 812.5 | 7012.5 | 0.57 | 1393.92 | G300E | 4678506.25 | 36.71 | G300E | 1529293.6 | 12
1041 | Story18 | B63 | 50 MPa RC Beam (32.5 cm x 25 cm) | Beam | 50MPa | Concrete Rectangular | 250 | 325 | 812.5 | 4612.5 | 0.37 | 916.86 | G300E | 2743572.66 | 21.53 | G300E | 1136503.28 | 8.92
1042 | Story18 | B64 | 50 MPa RC Beam (32.5 cm x 25 cm) | Beam | 50MPa | Concrete Rectangular | 250 | 325 | 812.5 | 7012.5 | 0.57 | 1393.92 | G300E | 4424887.5 | 34.72 | G300E | 1500774.93 | 11.78
1043 | Story18 | B65 | 50 MPa RC Beam (32.5 cm x 25 cm) | Beam | 50MPa | Concrete Rectangular | 250 | 325 | 812.5 | 4612.5 | 0.37 | 916.86 | G300E | 2446642.97 | 19.2 | G300E | 2054390.78 | 16.12
1044 | Story18 | B66 | 50 MPa RC Beam (32.5 cm x 25 cm) | Beam | 50MPa | Concrete Rectangular | 250 | 325 | 812.5 | 7200 | 0.58 | 1431.19 | G300E | 4725600 | 37.08 | G300E | 3440930.1 | 27
1045 | Story18 | B67 | 50 MPa RC Beam (32.5 cm x 25 cm) | Beam | 50MPa | Concrete Rectangular | 250 | 325 | 812.5 | 4612.5 | 0.37 | 916.86 | G300E | 4204293.75 | 32.99 | G300E | 1964932.78 | 15.42
1046 | Story18 | B69 | 50 MPa RC Beam (32.5 cm x 25 cm) | Beam | 50MPa | Concrete Rectangular | 250 | 325 | 812.5 | 4612.5 | 0.37 | 916.86 | G300E | 4168546.88 | 32.71 | G300E | 1965192.31 | 15.42
1047 | Story18 | B7 | 50 MPa RC Beam (32.5 cm x 25 cm) | Beam | 50MPa | Concrete Rectangular | 250 | 325 | 812.5 | 4612.5 | 0.37 | 916.86 | G300E | 2747896.88 | 21.56 | G300E | 1142384.29 | 8.96
1048 | Story18 | B70 | 50 MPa RC Beam (32.5 cm x 25 cm) | Beam | 50MPa | Concrete Rectangular | 250 | 325 | 812.5 | 7012.5 | 0.57 | 1393.92 | G300E | 4602537.5 | 36.11 | G300E | 3344311.94 | 26.24
1049 | Story18 | B71 | 50 MPa RC Beam (32.5 cm x 25 cm) | Beam | 50MPa | Concrete Rectangular | 250 | 325 | 812.5 | 4612.5 | 0.37 | 916.86 | G300E | 2293853.91 | 18 | G300E | 2054390.78 | 16.12
1050 | Story18 | B72 | 50 MPa RC Beam (32.5 cm x 25 cm) | Beam | 50MPa | Concrete Rectangular | 250 | 325 | 812.5 | 7012.5 | 0.57 | 1393.92 | G300E | 4424303.12 | 34.71 | G300E | 1384484.3 | 10.86
1051 | Story18 | B73 | 50 MPa RC Beam (32.5 cm x 25 cm) | Beam | 50MPa | Concrete Rectangular | 250 | 325 | 812.5 | 4612.5 | 0.37 | 916.86 | G300E | 2298466.41 | 18.03 | G300E | 1136503.28 | 8.92
1052 | Story18 | B74 | 50 MPa RC Beam (32.5 cm x 25 cm) | Beam | 50MPa | Concrete Rectangular | 250 | 325 | 812.5 | 7012.5 | 0.57 | 1393.92 | G300E | 4678506.25 | 36.71 | G300E | 1180445.46 | 9.26
1053 | Story18 | B75 | 50 MPa RC Beam (25 cm x 25 cm) | Beam | 50MPa | Concrete Rectangular | 250 | 250 | 625 | 4612.5 | 0.29 | 705.28 | G300E | 1886800.78 | 14.8 | G300E | 1096621.88 | 8.6
1054 | Story18 | B76 | 50 MPa RC Beam (25 cm x 25 cm) | Beam | 50MPa | Concrete Rectangular | 250 | 250 | 625 | 4612.5 | 0.29 | 705.28 | G300E | 2054868.75 | 16.12 | G300E | 1088550 | 8.54
1055 | Story18 | B77 | 50 MPa RC Beam (32.5 cm x 25 cm) | Beam | 50MPa | Concrete Rectangular | 250 | 325 | 812.5 | 7012.5 | 0.57 | 1393.92 | G300E | 4651917.19 | 36.5 | G300E | 1528378.17 | 11.99
1056 | Story18 | B78 | 50 MPa RC Beam (32.5 cm x 25 cm) | Beam | 50MPa | Concrete Rectangular | 250 | 325 | 812.5 | 4612.5 | 0.37 | 916.86 | G300E | 2679285.94 | 21.02 | G300E | 1136503.28 | 8.92
1057 | Story18 | B79 | 50 MPa RC Beam (32.5 cm x 25 cm) | Beam | 50MPa | Concrete Rectangular | 250 | 325 | 812.5 | 7012.5 | 0.57 | 1393.92 | G300E | 4110785.94 | 32.25 | G300E | 1500774.93 | 11.78
1058 | Story18 | B8 | 50 MPa RC Beam (25 cm x 25 cm) | Beam | 50MPa | Concrete Rectangular | 250 | 250 | 625 | 7012.5 | 0.44 | 1072.25 | G300E | 3064170.31 | 24.04 | G300E | 832150 | 6.53
1059 | Story18 | B80 | 50 MPa RC Beam (32.5 cm x 25 cm) | Beam | 50MPa | Concrete Rectangular | 250 | 325 | 812.5 | 4612.5 | 0.37 | 916.86 | G300E | 2610098.44 | 20.48 | G300E | 1136503.28 | 8.92
1060 | Story18 | B81 | 50 MPa RC Beam (32.5 cm x 25 cm) | Beam | 50MPa | Concrete Rectangular | 250 | 325 | 812.5 | 7012.5 | 0.57 | 1393.92 | G300E | 3770095.31 | 29.58 | G300E | 3083846.8 | 24.2
1061 | Story18 | B82 | 50 MPa RC Beam (32.5 cm x 25 cm) | Beam | 50MPa | Concrete Rectangular | 250 | 325 | 812.5 | 4612.5 | 0.37 | 916.86 | G300E | 2931820.31 | 23 | G300E | 1595447.03 | 12.52
1062 | Story18 | B83 | 50 MPa RC Beam (32.5 cm x 25 cm) | Beam | 50MPa | Concrete Rectangular | 250 | 325 | 812.5 | 7012.5 | 0.57 | 1393.92 | G300E | 2861100 | 22.45 | G300E | 2430757.78 | 19.07
1063 | Story18 | B84 | 50 MPa RC Beam (32.5 cm x 25 cm) | Beam | 50MPa | Concrete Rectangular | 250 | 325 | 812.5 | 4612.5 | 0.37 | 916.86 | G300E | 2812471.88 | 22.07 | G300E | 1595447.03 | 12.52
1064 | Story18 | B85 | 50 MPa RC Beam (32.5 cm x 25 cm) | Beam | 50MPa | Concrete Rectangular | 250 | 325 | 812.5 | 7012.5 | 0.57 | 1393.92 | G300E | 3770387.5 | 29.58 | G300E | 3062809.3 | 24.03
1065 | Story18 | B86 | 50 MPa RC Beam (32.5 cm x 25 cm) | Beam | 50MPa | Concrete Rectangular | 250 | 325 | 812.5 | 4612.5 | 0.37 | 916.86 | G300E | 2540046.09 | 19.93 | G300E | 1136503.28 | 8.92
1066 | Story18 | B87 | 50 MPa RC Beam (32.5 cm x 25 cm) | Beam | 50MPa | Concrete Rectangular | 250 | 325 | 812.5 | 7012.5 | 0.57 | 1393.92 | G300E | 4193475 | 32.9 | G300E | 1384484.3 | 10.86
1067 | Story18 | B88 | 50 MPa RC Beam (32.5 cm x 25 cm) | Beam | 50MPa | Concrete Rectangular | 250 | 325 | 812.5 | 4612.5 | 0.37 | 916.86 | G300E | 2318646.09 | 18.19 | G300E | 1136503.28 | 8.92
1068 | Story18 | B89 | 50 MPa RC Beam (32.5 cm x 25 cm) | Beam | 50MPa | Concrete Rectangular | 250 | 325 | 812.5 | 7012.5 | 0.57 | 1393.92 | G300E | 4651625 | 36.5 | G300E | 1179531.94 | 9.26
1069 | Story18 | B9 | 50 MPa RC Beam (32.5 cm x 25 cm) | Beam | 50MPa | Concrete Rectangular | 250 | 325 | 812.5 | 4612.5 | 0.37 | 916.86 | G300E | 2732617.97 | 21.44 | G300E | 1142252.18 | 8.96
1070 | Story18 | B90 | 50 MPa RC Beam (25 cm x 25 cm) | Beam | 50MPa | Concrete Rectangular | 250 | 250 | 625 | 4612.5 | 0.29 | 705.28 | G300E | 1896314.06 | 14.88 | G300E | 1088550 | 8.54
1071 | Story18 | B91 | 50 MPa RC Beam (25 cm x 25 cm) | Beam | 50MPa | Concrete Rectangular | 250 | 250 | 625 | 4612.5 | 0.29 | 705.28 | G300E | 2177964.84 | 17.09 | G300E | 1136981.25 | 8.92
1072 | Story18 | B92 | 50 MPa RC Beam (32.5 cm x 25 cm) | Beam | 50MPa | Concrete Rectangular | 250 | 325 | 812.5 | 7012.5 | 0.57 | 1393.92 | G300E | 4433068.75 | 34.78 | G300E | 1660523.48 | 13.03
1073 | Story18 | B93 | 50 MPa RC Beam (32.5 cm x 25 cm) | Beam | 50MPa | Concrete Rectangular | 250 | 325 | 812.5 | 4612.5 | 0.37 | 916.86 | G300E | 2486137.5 | 19.51 | G300E | 1143367.11 | 8.97
1074 | Story18 | B94 | 50 MPa RC Beam (32.5 cm x 25 cm) | Beam | 50MPa | Concrete Rectangular | 250 | 325 | 812.5 | 7012.5 | 0.57 | 1393.92 | G300E | 3806034.38 | 29.86 | G300E | 1151903.05 | 9.04
1075 | Story18 | B95 | 50 MPa RC Beam (32.5 cm x 25 cm) | Beam | 50MPa | Concrete Rectangular | 250 | 325 | 812.5 | 4612.5 | 0.37 | 916.86 | G300E | 2521019.53 | 19.78 | G300E | 1148575.42 | 9.01
1076 | Story18 | B96 | 50 MPa RC Beam (32.5 cm x 25 cm) | Beam | 50MPa | Concrete Rectangular | 250 | 325 | 812.5 | 7012.5 | 0.57 | 1393.92 | G300E | 3685945.31 | 28.92 | G300E | 1965937.43 | 15.43
1077 | Story18 | B97 | 50 MPa RC Beam (32.5 cm x 25 cm) | Beam | 50MPa | Concrete Rectangular | 250 | 325 | 812.5 | 4612.5 | 0.37 | 916.86 | G300E | 2754527.34 | 21.61 | G300E | 1142280.29 | 8.96
1078 | Story18 | B98 | 50 MPa RC Beam (32.5 cm x 25 cm) | Beam | 50MPa | Concrete Rectangular | 250 | 325 | 812.5 | 7012.5 | 0.57 | 1393.92 | G300E | 3515307.81 | 27.58 | G300E | 1617065.55 | 12.69
1079 | Story18 | B99 | 50 MPa RC Beam (32.5 cm x 25 cm) | Beam | 50MPa | Concrete Rectangular | 250 | 325 | 812.5 | 4612.5 | 0.37 | 916.86 | G300E | 2733482.81 | 21.45 | G300E | 1142280.29 | 8.96
1080 | Story19 | B1 | 50 MPa RC Beam (25 cm x 25 cm) | Beam | 50MPa | Concrete Rectangular | 250 | 250 | 625 | 4625 | 0.29 | 707.19 | G300E | 1935562.5 | 15.19 | G300E | 1121562.5 | 8.8
1081 | Story19 | B10 | 50 MPa RC Beam (25 cm x 25 cm) | Beam | 50MPa | Concrete Rectangular | 250 | 250 | 625 | 7025 | 0.44 | 1074.16 | G300E | 3076071.88 | 24.14 | G300E | 790312.5 | 6.2
1082 | Story19 | B100 | 50 MPa RC Beam (35 cm x 25 cm) | Beam | 50MPa | Concrete Rectangular | 250 | 350 | 875 | 7025 | 0.61 | 1503.82 | G300E | 3449275 | 27.06 | G300E | 1468422.87 | 11.52
1083 | Story19 | B101 | 50 MPa RC Beam (35 cm x 25 cm) | Beam | 50MPa | Concrete Rectangular | 250 | 350 | 875 | 4625 | 0.4 | 990.06 | G300E | 2434195.31 | 19.1 | G300E | 1208136.86 | 9.48
1084 | Story19 | B102 | 50 MPa RC Beam (35 cm x 25 cm) | Beam | 50MPa | Concrete Rectangular | 250 | 350 | 875 | 7025 | 0.61 | 1503.82 | G300E | 3538258.33 | 27.76 | G300E | 1222547.87 | 9.59
1085 | Story19 | B103 | 50 MPa RC Beam (35 cm x 25 cm) | Beam | 50MPa | Concrete Rectangular | 250 | 350 | 875 | 4625 | 0.4 | 990.06 | G300E | 2358750 | 18.51 | G300E | 1207320.41 | 9.47
1086 | Story19 | B104 | 50 MPa RC Beam (35 cm x 25 cm) | Beam | 50MPa | Concrete Rectangular | 250 | 350 | 875 | 7025 | 0.61 | 1503.82 | G300E | 4211194.79 | 33.04 | G300E | 1229466.18 | 9.65
1087 | Story19 | B105 | 50 MPa RC Beam (25 cm x 25 cm) | Beam | 50MPa | Concrete Rectangular | 250 | 250 | 625 | 4625 | 0.29 | 707.19 | G300E | 1677429.69 | 13.16 | G300E | 1121562.5 | 8.8
1088 | Story19 | B106 | 50 MPa RC Beam (25 cm x 25 cm) | Beam | 50MPa | Concrete Rectangular | 250 | 250 | 625 | 7025 | 0.44 | 1074.16 | G300E | 3566651.04 | 27.99 | G300E | 1000428.79 | 7.85
1089 | Story19 | B107 | 50 MPa RC Beam (25 cm x 25 cm) | Beam | 50MPa | Concrete Rectangular | 250 | 250 | 625 | 7025 | 0.44 | 1074.16 | G300E | 3124368.75 | 24.51 | G300E | 857050 | 6.72
1090 | Story19 | B108 | 50 MPa RC Beam (25 cm x 25 cm) | Beam | 50MPa | Concrete Rectangular | 250 | 250 | 625 | 7025 | 0.44 | 1074.16 | G300E | 3088951.04 | 24.24 | G300E | 821925 | 6.45
1091 | Story19 | B109 | 50 MPa RC Beam (25 cm x 25 cm) | Beam | 50MPa | Concrete Rectangular | 250 | 250 | 625 | 7025 | 0.44 | 1074.16 | G300E | 3115587.5 | 24.45 | G300E | 789141.67 | 6.19
1092 | Story19 | B11 | 50 MPa RC Beam (35 cm x 25 cm) | Beam | 50MPa | Concrete Rectangular | 250 | 350 | 875 | 4625 | 0.4 | 990.06 | G300E | 2434195.31 | 19.1 | G300E | 1208133.83 | 9.48
1093 | Story19 | B110 | 50 MPa RC Beam (25 cm x 25 cm) | Beam | 50MPa | Concrete Rectangular | 250 | 250 | 625 | 7025 | 0.44 | 1074.16 | G300E | 3088951.04 | 24.24 | G300E | 790312.5 | 6.2
1094 | Story19 | B111 | 50 MPa RC Beam (25 cm x 25 cm) | Beam | 50MPa | Concrete Rectangular | 250 | 250 | 625 | 7025 | 0.44 | 1074.16 | G300E | 3123783.33 | 24.51 | G300E | 810216.67 | 6.36
1095 | Story19 | B112 | 50 MPa RC Beam (25 cm x 25 cm) | Beam | 50MPa | Concrete Rectangular | 250 | 250 | 625 | 7025 | 0.44 | 1074.16 | G300E | 3021628.12 | 23.71 | G300E | 944228.79 | 7.41
1096 | Story19 | B12 | 50 MPa RC Beam (25 cm x 25 cm) | Beam | 50MPa | Concrete Rectangular | 250 | 250 | 625 | 7025 | 0.44 | 1074.16 | G300E | 3041825 | 23.87 | G300E | 810216.67 | 6.36
1097 | Story19 | B13 | 50 MPa RC Beam (35 cm x 25 cm) | Beam | 50MPa | Concrete Rectangular | 250 | 350 | 875 | 4625 | 0.4 | 990.06 | G300E | 2358750 | 18.51 | G300E | 1207320.41 | 9.47
1098 | Story19 | B14 | 50 MPa RC Beam (25 cm x 25 cm) | Beam | 50MPa | Concrete Rectangular | 250 | 250 | 625 | 7025 | 0.44 | 1074.16 | G300E | 2937913.54 | 23.05 | G300E | 944228.79 | 7.41
1099 | Story19 | B15 | 50 MPa RC Beam (25 cm x 25 cm) | Beam | 50MPa | Concrete Rectangular | 250 | 250 | 625 | 4625 | 0.29 | 707.19 | G300E | 1677429.69 | 13.16 | G300E | 1121562.5 | 8.8
1100 | Story19 | B16 | 50 MPa RC Beam (25 cm x 25 cm) | Beam | 50MPa | Concrete Rectangular | 250 | 250 | 625 | 4625 | 0.29 | 707.19 | G300E | 2039046.88 | 16 | G300E | 1066062.5 | 8.36
1101 | Story19 | B17 | 50 MPa RC Beam (35 cm x 25 cm) | Beam | 50MPa | Concrete Rectangular | 250 | 350 | 875 | 7025 | 0.61 | 1503.82 | G300E | 4115479.17 | 32.29 | G300E | 1721178.27 | 13.51
1102 | Story19 | B18 | 50 MPa RC Beam (35 cm x 25 cm) | Beam | 50MPa | Concrete Rectangular | 250 | 350 | 875 | 4625 | 0.4 | 990.06 | G300E | 2373203.12 | 18.62 | G300E | 1207320.41 | 9.47
1103 | Story19 | B19 | 50 MPa RC Beam (35 cm x 25 cm) | Beam | 50MPa | Concrete Rectangular | 250 | 350 | 875 | 7025 | 0.61 | 1503.82 | G300E | 3544697.92 | 27.81 | G300E | 1222547.87 | 9.59
1104 | Story19 | B2 | 50 MPa RC Beam (25 cm x 25 cm) | Beam | 50MPa | Concrete Rectangular | 250 | 250 | 625 | 7025 | 0.44 | 1074.16 | G300E | 3483229.17 | 27.33 | G300E | 1001599.62 | 7.86
1105 | Story19 | B20 | 50 MPa RC Beam (35 cm x 25 cm) | Beam | 50MPa | Concrete Rectangular | 250 | 350 | 875 | 4625 | 0.4 | 990.06 | G300E | 2470617.19 | 19.39 | G300E | 1207320.41 | 9.47
1106 | Story19 | B21 | 50 MPa RC Beam (35 cm x 25 cm) | Beam | 50MPa | Concrete Rectangular | 250 | 350 | 875 | 7025 | 0.61 | 1503.82 | G300E | 3568700 | 28 | G300E | 1930291.89 | 15.15
1107 | Story19 | B22 | 50 MPa RC Beam (35 cm x 25 cm) | Beam | 50MPa | Concrete Rectangular | 250 | 350 | 875 | 4625 | 0.4 | 990.06 | G300E | 2641164.06 | 20.72 | G300E | 1692945.41 | 13.28
1108 | Story19 | B23 | 50 MPa RC Beam (35 cm x 25 cm) | Beam | 50MPa | Concrete Rectangular | 250 | 350 | 875 | 7025 | 0.61 | 1503.82 | G300E | 3386050 | 26.57 | G300E | 1222547.87 | 9.59
1109 | Story19 | B24 | 50 MPa RC Beam (35 cm x 25 cm) | Beam | 50MPa | Concrete Rectangular | 250 | 350 | 875 | 4625 | 0.4 | 990.06 | G300E | 2635093.75 | 20.68 | G300E | 1692945.41 | 13.28
1110 | Story19 | B25 | 50 MPa RC Beam (35 cm x 25 cm) | Beam | 50MPa | Concrete Rectangular | 250 | 350 | 875 | 7025 | 0.61 | 1503.82 | G300E | 3449567.71 | 27.07 | G300E | 1468422.87 | 11.52
1111 | Story19 | B26 | 50 MPa RC Beam (35 cm x 25 cm) | Beam | 50MPa | Concrete Rectangular | 250 | 350 | 875 | 4625 | 0.4 | 990.06 | G300E | 2409335.94 | 18.9 | G300E | 1328726.66 | 10.43
1112 | Story19 | B27 | 50 MPa RC Beam (35 cm x 25 cm) | Beam | 50MPa | Concrete Rectangular | 250 | 350 | 875 | 7025 | 0.61 | 1503.82 | G300E | 3538258.33 | 27.76 | G300E | 1222547.87 | 9.59
1113 | Story19 | B28 | 50 MPa RC Beam (35 cm x 25 cm) | Beam | 50MPa | Concrete Rectangular | 250 | 350 | 875 | 4625 | 0.4 | 990.06 | G300E | 2200343.75 | 17.26 | G300E | 1207320.41 | 9.47
1114 | Story19 | B29 | 50 MPa RC Beam (35 cm x 25 cm) | Beam | 50MPa | Concrete Rectangular | 250 | 350 | 875 | 7025 | 0.61 | 1503.82 | G300E | 4115771.88 | 32.29 | G300E | 1229464.13 | 9.65
1115 | Story19 | B3 | 50 MPa RC Beam (35 cm x 25 cm) | Beam | 50MPa | Concrete Rectangular | 250 | 350 | 875 | 4625 | 0.4 | 990.06 | G300E | 2564562.5 | 20.12 | G300E | 1207320.41 | 9.47
1116 | Story19 | B30 | 50 MPa RC Beam (25 cm x 25 cm) | Beam | 50MPa | Concrete Rectangular | 250 | 250 | 625 | 4625 | 0.29 | 707.19 | G300E | 1904632.81 | 14.94 | G300E | 1068375 | 8.38
1117 | Story19 | B31 | 50 MPa RC Beam (25 cm x 25 cm) | Beam | 50MPa | Concrete Rectangular | 250 | 250 | 625 | 4625 | 0.29 | 707.19 | G300E | 2027773.44 | 15.91 | G300E | 1074156.25 | 8.43
1118 | Story19 | B32 | 50 MPa RC Beam (35 cm x 25 cm) | Beam | 50MPa | Concrete Rectangular | 250 | 350 | 875 | 7025 | 0.61 | 1503.82 | G300E | 4312764.58 | 33.84 | G300E | 1237693.77 | 9.71
1119 | Story19 | B33 | 50 MPa RC Beam (35 cm x 25 cm) | Beam | 50MPa | Concrete Rectangular | 250 | 350 | 875 | 4625 | 0.4 | 990.06 | G300E | 2565140.62 | 20.13 | G300E | 1207320.41 | 9.47
1120 | Story19 | B34 | 50 MPa RC Beam (35 cm x 25 cm) | Beam | 50MPa | Concrete Rectangular | 250 | 350 | 875 | 7025 | 0.61 | 1503.82 | G300E | 3989029.17 | 31.3 | G300E | 1591360.37 | 12.49
1121 | Story19 | B35 | 50 MPa RC Beam (35 cm x 25 cm) | Beam | 50MPa | Concrete Rectangular | 250 | 350 | 875 | 4625 | 0.4 | 990.06 | G300E | 2372914.06 | 18.62 | G300E | 2178570.41 | 17.09
1122 | Story19 | B36 | 50 MPa RC Beam (35 cm x 25 cm) | Beam | 50MPa | Concrete Rectangular | 250 | 350 | 875 | 7025 | 0.61 | 1503.82 | G300E | 3129930.21 | 24.56 | G300E | 3189547.87 | 25.03
1123 | Story19 | B37 | 50 MPa RC Beam (35 cm x 25 cm) | Beam | 50MPa | Concrete Rectangular | 250 | 350 | 875 | 4800 | 0.42 | 1027.52 | G300E | 3889280 | 30.52 | G300E | 2604443.52 | 20.44
1124 | Story19 | B38 | 50 MPa RC Beam (35 cm x 25 cm) | Beam | 50MPa | Concrete Rectangular | 250 | 350 | 875 | 7025 | 0.61 | 1503.82 | G300E | 3062607.29 | 24.03 | G300E | 2321762.5 | 18.22
1125 | Story19 | B39 | 50 MPa RC Beam (35 cm x 25 cm) | Beam | 50MPa | Concrete Rectangular | 250 | 350 | 875 | 4800 | 0.42 | 1027.52 | G300E | 4044000 | 31.73 | G300E | 2071414.35 | 16.25
1126 | Story19 | B4 | 50 MPa RC Beam (25 cm x 25 cm) | Beam | 50MPa | Concrete Rectangular | 250 | 250 | 625 | 7025 | 0.44 | 1074.16 | G300E | 3132869 | 24.58 | G300E | 883745 | 6.93
1127 | Story19 | B40 | 50 MPa RC Beam (35 cm x 25 cm) | Beam | 50MPa | Concrete Rectangular | 250 | 350 | 875 | 7025 | 0.61 | 1503.82 | G300E | 3592702.08 | 28.19 | G300E | 3189547.87 | 25.03
1128 | Story19 | B41 | 50 MPa RC Beam (35 cm x 25 cm) | Beam | 50MPa | Concrete Rectangular | 250 | 350 | 875 | 4625 | 0.4 | 990.06 | G300E | 2236187.5 | 17.55 | G300E | 2178570.41 | 17.09
1129 | Story19 | B42 | 50 MPa RC Beam (35 cm x 25 cm) | Beam | 50MPa | Concrete Rectangular | 250 | 350 | 875 | 7025 | 0.61 | 1503.82 | G300E | 3991078.12 | 31.32 | G300E | 1468422.87 | 11.52
1130 | Story19 | B43 | 50 MPa RC Beam (35 cm x 25 cm) | Beam | 50MPa | Concrete Rectangular | 250 | 350 | 875 | 4625 | 0.4 | 990.06 | G300E | 2129812.5 | 16.71 | G300E | 1207320.41 | 9.47
1131 | Story19 | B44 | 50 MPa RC Beam (35 cm x 25 cm) | Beam | 50MPa | Concrete Rectangular | 250 | 350 | 875 | 7025 | 0.61 | 1503.82 | G300E | 4312471.88 | 33.84 | G300E | 1237721.43 | 9.71
1132 | Story19 | B45 | 50 MPa RC Beam (25 cm x 25 cm) | Beam | 50MPa | Concrete Rectangular | 250 | 250 | 625 | 4625 | 0.29 | 707.19 | G300E | 1890468.75 | 14.83 | G300E | 1074156.25 | 8.43
1133 | Story19 | B46 | 50 MPa RC Beam (25 cm x 25 cm) | Beam | 50MPa | Concrete Rectangular | 250 | 250 | 625 | 4625 | 0.29 | 707.19 | G300E | 2026328.12 | 15.9 | G300E | 1073000 | 8.42
1134 | Story19 | B47 | 50 MPa RC Beam (35 cm x 25 cm) | Beam | 50MPa | Concrete Rectangular | 250 | 350 | 875 | 7025 | 0.61 | 1503.82 | G300E | 4335595.83 | 34.02 | G300E | 1238586.09 | 9.72
1135 | Story19 | B48 | 50 MPa RC Beam (35 cm x 25 cm) | Beam | 50MPa | Concrete Rectangular | 250 | 350 | 875 | 4625 | 0.4 | 990.06 | G300E | 2632203.12 | 20.65 | G300E | 1207320.41 | 9.47
1136 | Story19 | B49 | 50 MPa RC Beam (35 cm x 25 cm) | Beam | 50MPa | Concrete Rectangular | 250 | 350 | 875 | 7025 | 0.61 | 1503.82 | G300E | 3999273.96 | 31.38 | G300E | 1468422.87 | 11.52
1137 | Story19 | B5 | 50 MPa RC Beam (35 cm x 25 cm) | Beam | 50MPa | Concrete Rectangular | 250 | 350 | 875 | 4625 | 0.4 | 990.06 | G300E | 2508110.29 | 19.68 | G300E | 1326245.68 | 10.41
1138 | Story19 | B50 | 50 MPa RC Beam (35 cm x 25 cm) | Beam | 50MPa | Concrete Rectangular | 250 | 350 | 875 | 4625 | 0.4 | 990.06 | G300E | 2426101.56 | 19.04 | G300E | 1207320.41 | 9.47
1139 | Story19 | B51 | 50 MPa RC Beam (35 cm x 25 cm) | Beam | 50MPa | Concrete Rectangular | 250 | 350 | 875 | 7200 | 0.63 | 1541.28 | G300E | 4400700 | 34.53 | G300E | 3565388.55 | 27.98
1140 | Story19 | B55 | 50 MPa RC Beam (35 cm x 25 cm) | Beam | 50MPa | Concrete Rectangular | 250 | 350 | 875 | 7025 | 0.61 | 1503.82 | G300E | 4290226.04 | 33.66 | G300E | 3473442.02 | 27.25
1141 | Story19 | B56 | 50 MPa RC Beam (35 cm x 25 cm) | Beam | 50MPa | Concrete Rectangular | 250 | 350 | 875 | 4625 | 0.4 | 990.06 | G300E | 2373781.25 | 18.63 | G300E | 1207320.41 | 9.47
1142 | Story19 | B57 | 50 MPa RC Beam (35 cm x 25 cm) | Beam | 50MPa | Concrete Rectangular | 250 | 350 | 875 | 7025 | 0.61 | 1503.82 | G300E | 4000152.08 | 31.39 | G300E | 1345485.37 | 10.56
1143 | Story19 | B58 | 50 MPa RC Beam (35 cm x 25 cm) | Beam | 50MPa | Concrete Rectangular | 250 | 350 | 875 | 4625 | 0.4 | 990.06 | G300E | 2024015.62 | 15.88 | G300E | 1207320.41 | 9.47
1144 | Story19 | B59 | 50 MPa RC Beam (35 cm x 25 cm) | Beam | 50MPa | Concrete Rectangular | 250 | 350 | 875 | 7025 | 0.61 | 1503.82 | G300E | 4335303.12 | 34.02 | G300E | 1238609.66 | 9.72
1145 | Story19 | B6 | 50 MPa RC Beam (25 cm x 25 cm) | Beam | 50MPa | Concrete Rectangular | 250 | 250 | 625 | 7025 | 0.44 | 1074.16 | G300E | 3054118.75 | 23.96 | G300E | 803191.67 | 6.3
1146 | Story19 | B60 | 50 MPa RC Beam (25 cm x 25 cm) | Beam | 50MPa | Concrete Rectangular | 250 | 250 | 625 | 4625 | 0.29 | 707.19 | G300E | 1889312.5 | 14.82 | G300E | 1073000 | 8.42
1147 | Story19 | B61 | 50 MPa RC Beam (25 cm x 25 cm) | Beam | 50MPa | Concrete Rectangular | 250 | 250 | 625 | 4625 | 0.29 | 707.19 | G300E | 2027773.44 | 15.91 | G300E | 1074156.25 | 8.43
1148 | Story19 | B62 | 50 MPa RC Beam (35 cm x 25 cm) | Beam | 50MPa | Concrete Rectangular | 250 | 350 | 875 | 7025 | 0.61 | 1503.82 | G300E | 4336473.96 | 34.03 | G300E | 1238587.12 | 9.72
1149 | Story19 | B63 | 50 MPa RC Beam (35 cm x 25 cm) | Beam | 50MPa | Concrete Rectangular | 250 | 350 | 875 | 4625 | 0.4 | 990.06 | G300E | 2565140.62 | 20.13 | G300E | 1207320.41 | 9.47
1150 | Story19 | B64 | 50 MPa RC Beam (35 cm x 25 cm) | Beam | 50MPa | Concrete Rectangular | 250 | 350 | 875 | 7025 | 0.61 | 1503.82 | G300E | 3999566.67 | 31.38 | G300E | 1468422.87 | 11.52
1151 | Story19 | B65 | 50 MPa RC Beam (35 cm x 25 cm) | Beam | 50MPa | Concrete Rectangular | 250 | 350 | 875 | 4625 | 0.4 | 990.06 | G300E | 2372046.88 | 18.61 | G300E | 2178570.41 | 17.09
1152 | Story19 | B66 | 50 MPa RC Beam (35 cm x 25 cm) | Beam | 50MPa | Concrete Rectangular | 250 | 350 | 875 | 7200 | 0.63 | 1541.28 | G300E | 4400100 | 34.52 | G300E | 3567491.4 | 27.99
1153 | Story19 | B67 | 50 MPa RC Beam (35 cm x 25 cm) | Beam | 50MPa | Concrete Rectangular | 250 | 350 | 875 | 4625 | 0.4 | 990.06 | G300E | 3918820.31 | 30.75 | G300E | 2028849.18 | 15.92
1154 | Story19 | B69 | 50 MPa RC Beam (35 cm x 25 cm) | Beam | 50MPa | Concrete Rectangular | 250 | 350 | 875 | 4625 | 0.4 | 990.06 | G300E | 3897140.62 | 30.58 | G300E | 1999563.97 | 15.69
1155 | Story19 | B7 | 50 MPa RC Beam (35 cm x 25 cm) | Beam | 50MPa | Concrete Rectangular | 250 | 350 | 875 | 4625 | 0.4 | 990.06 | G300E | 2590289.06 | 20.32 | G300E | 1207320.41 | 9.47
1156 | Story19 | B70 | 50 MPa RC Beam (35 cm x 25 cm) | Beam | 50MPa | Concrete Rectangular | 250 | 350 | 875 | 7025 | 0.61 | 1503.82 | G300E | 4292860.42 | 33.68 | G300E | 3474929.42 | 27.27
1157 | Story19 | B71 | 50 MPa RC Beam (35 cm x 25 cm) | Beam | 50MPa | Concrete Rectangular | 250 | 350 | 875 | 4625 | 0.4 | 990.06 | G300E | 2236476.56 | 17.55 | G300E | 2178570.41 | 17.09
1158 | Story19 | B72 | 50 MPa RC Beam (35 cm x 25 cm) | Beam | 50MPa | Concrete Rectangular | 250 | 350 | 875 | 7025 | 0.61 | 1503.82 | G300E | 3999859.38 | 31.38 | G300E | 1345485.37 | 10.56
1159 | Story19 | B73 | 50 MPa RC Beam (35 cm x 25 cm) | Beam | 50MPa | Concrete Rectangular | 250 | 350 | 875 | 4625 | 0.4 | 990.06 | G300E | 2129812.5 | 16.71 | G300E | 1207320.41 | 9.47
1160 | Story19 | B74 | 50 MPa RC Beam (35 cm x 25 cm) | Beam | 50MPa | Concrete Rectangular | 250 | 350 | 875 | 7025 | 0.61 | 1503.82 | G300E | 4336181.25 | 34.02 | G300E | 1238609.66 | 9.72
1161 | Story19 | B75 | 50 MPa RC Beam (25 cm x 25 cm) | Beam | 50MPa | Concrete Rectangular | 250 | 250 | 625 | 4625 | 0.29 | 707.19 | G300E | 1890468.75 | 14.83 | G300E | 1074156.25 | 8.43
1162 | Story19 | B76 | 50 MPa RC Beam (25 cm x 25 cm) | Beam | 50MPa | Concrete Rectangular | 250 | 250 | 625 | 4625 | 0.29 | 707.19 | G300E | 2039046.88 | 16 | G300E | 1066062.5 | 8.36
1163 | Story19 | B77 | 50 MPa RC Beam (35 cm x 25 cm) | Beam | 50MPa | Concrete Rectangular | 250 | 350 | 875 | 7025 | 0.61 | 1503.82 | G300E | 4315691.67 | 33.86 | G300E | 1237699.92 | 9.71
1164 | Story19 | B78 | 50 MPa RC Beam (35 cm x 25 cm) | Beam | 50MPa | Concrete Rectangular | 250 | 350 | 875 | 4625 | 0.4 | 990.06 | G300E | 2372914.06 | 18.62 | G300E | 1207320.41 | 9.47
1165 | Story19 | B79 | 50 MPa RC Beam (35 cm x 25 cm) | Beam | 50MPa | Concrete Rectangular | 250 | 350 | 875 | 7025 | 0.61 | 1503.82 | G300E | 3991078.12 | 31.32 | G300E | 1591360.37 | 12.49
1166 | Story19 | B8 | 50 MPa RC Beam (25 cm x 25 cm) | Beam | 50MPa | Concrete Rectangular | 250 | 250 | 625 | 7025 | 0.44 | 1074.16 | G300E | 3103001.04 | 24.35 | G300E | 787970.83 | 6.18
1167 | Story19 | B80 | 50 MPa RC Beam (35 cm x 25 cm) | Beam | 50MPa | Concrete Rectangular | 250 | 350 | 875 | 4625 | 0.4 | 990.06 | G300E | 2461078.12 | 19.31 | G300E | 1328726.66 | 10.43
1168 | Story19 | B81 | 50 MPa RC Beam (35 cm x 25 cm) | Beam | 50MPa | Concrete Rectangular | 250 | 350 | 875 | 7025 | 0.61 | 1503.82 | G300E | 3600605.21 | 28.25 | G300E | 3189547.87 | 25.03
1169 | Story19 | B82 | 50 MPa RC Beam (35 cm x 25 cm) | Beam | 50MPa | Concrete Rectangular | 250 | 350 | 875 | 4625 | 0.4 | 990.06 | G300E | 2652726.56 | 20.81 | G300E | 1692945.41 | 13.28
1170 | Story19 | B83 | 50 MPa RC Beam (35 cm x 25 cm) | Beam | 50MPa | Concrete Rectangular | 250 | 350 | 875 | 7025 | 0.61 | 1503.82 | G300E | 3060558.33 | 24.01 | G300E | 2331129.17 | 18.29
1171 | Story19 | B84 | 50 MPa RC Beam (35 cm x 25 cm) | Beam | 50MPa | Concrete Rectangular | 250 | 350 | 875 | 4625 | 0.4 | 990.06 | G300E | 2636250 | 20.68 | G300E | 1692945.41 | 13.28
1172 | Story19 | B85 | 50 MPa RC Beam (35 cm x 25 cm) | Beam | 50MPa | Concrete Rectangular | 250 | 350 | 875 | 7025 | 0.61 | 1503.82 | G300E | 3600605.21 | 28.25 | G300E | 3189547.87 | 25.03
1173 | Story19 | B86 | 50 MPa RC Beam (35 cm x 25 cm) | Beam | 50MPa | Concrete Rectangular | 250 | 350 | 875 | 4625 | 0.4 | 990.06 | G300E | 2409335.94 | 18.9 | G300E | 1328726.66 | 10.43
1174 | Story19 | B87 | 50 MPa RC Beam (35 cm x 25 cm) | Beam | 50MPa | Concrete Rectangular | 250 | 350 | 875 | 7025 | 0.61 | 1503.82 | G300E | 3990785.42 | 31.31 | G300E | 1468422.87 | 11.52
1175 | Story19 | B88 | 50 MPa RC Beam (35 cm x 25 cm) | Beam | 50MPa | Concrete Rectangular | 250 | 350 | 875 | 4625 | 0.4 | 990.06 | G300E | 2200343.75 | 17.26 | G300E | 1207320.41 | 9.47
1176 | Story19 | B89 | 50 MPa RC Beam (35 cm x 25 cm) | Beam | 50MPa | Concrete Rectangular | 250 | 350 | 875 | 7025 | 0.61 | 1503.82 | G300E | 4315691.67 | 33.86 | G300E | 1237721.43 | 9.71
1177 | Story19 | B9 | 50 MPa RC Beam (35 cm x 25 cm) | Beam | 50MPa | Concrete Rectangular | 250 | 350 | 875 | 4625 | 0.4 | 990.06 | G300E | 2500679.69 | 19.62 | G300E | 1207320.41 | 9.47
1178 | Story19 | B90 | 50 MPa RC Beam (25 cm x 25 cm) | Beam | 50MPa | Concrete Rectangular | 250 | 250 | 625 | 4625 | 0.29 | 707.19 | G300E | 1904632.81 | 14.94 | G300E | 1068375 | 8.38
1179 | Story19 | B91 | 50 MPa RC Beam (25 cm x 25 cm) | Beam | 50MPa | Concrete Rectangular | 250 | 250 | 625 | 4625 | 0.29 | 707.19 | G300E | 1935562.5 | 15.19 | G300E | 1121562.5 | 8.8
1180 | Story19 | B92 | 50 MPa RC Beam (35 cm x 25 cm) | Beam | 50MPa | Concrete Rectangular | 250 | 350 | 875 | 7025 | 0.61 | 1503.82 | G300E | 4210902.08 | 33.04 | G300E | 1721192.62 | 13.51
1181 | Story19 | B93 | 50 MPa RC Beam (35 cm x 25 cm) | Beam | 50MPa | Concrete Rectangular | 250 | 350 | 875 | 4625 | 0.4 | 990.06 | G300E | 2561671.88 | 20.1 | G300E | 1207320.41 | 9.47
1182 | Story19 | B94 | 50 MPa RC Beam (35 cm x 25 cm) | Beam | 50MPa | Concrete Rectangular | 250 | 350 | 875 | 7025 | 0.61 | 1503.82 | G300E | 3538258.33 | 27.76 | G300E | 1222547.87 | 9.59
1183 | Story19 | B95 | 50 MPa RC Beam (35 cm x 25 cm) | Beam | 50MPa | Concrete Rectangular | 250 | 350 | 875 | 4625 | 0.4 | 990.06 | G300E | 2454140.62 | 19.26 | G300E | 1208137.88 | 9.48
1184 | Story19 | B96 | 50 MPa RC Beam (35 cm x 25 cm) | Beam | 50MPa | Concrete Rectangular | 250 | 350 | 875 | 7025 | 0.61 | 1503.82 | G300E | 3449567.71 | 27.07 | G300E | 1591360.37 | 12.49
1185 | Story19 | B97 | 50 MPa RC Beam (35 cm x 25 cm) | Beam | 50MPa | Concrete Rectangular | 250 | 350 | 875 | 4625 | 0.4 | 990.06 | G300E | 2594914.06 | 20.36 | G300E | 1207320.41 | 9.47
1186 | Story19 | B98 | 50 MPa RC Beam (35 cm x 25 cm) | Beam | 50MPa | Concrete Rectangular | 250 | 350 | 875 | 7025 | 0.61 | 1503.82 | G300E | 3388684.38 | 26.59 | G300E | 1222547.87 | 9.59
1187 | Story19 | B99 | 50 MPa RC Beam (35 cm x 25 cm) | Beam | 50MPa | Concrete Rectangular | 250 | 350 | 875 | 4625 | 0.4 | 990.06 | G300E | 2500679.69 | 19.62 | G300E | 1207320.41 | 9.47
1188 | Story2 | B1 | 50 MPa RC Beam (25 cm x 25 cm) | Beam | 50MPa | Concrete Rectangular | 250 | 250 | 625 | 4500 | 0.28 | 688.07 | G300E | 1767214.29 | 13.87 | G300E | 857250 | 6.73
1189 | Story2 | B10 | 50 MPa RC Beam (25 cm x 25 cm) | Beam | 50MPa | Concrete Rectangular | 250 | 250 | 625 | 6900 | 0.43 | 1055.05 | G300E | 2297700 | 18.03 | G300E | 626645.45 | 4.92
1190 | Story2 | B100 | 50 MPa RC Beam (25 cm x 25 cm) | Beam | 50MPa | Concrete Rectangular | 250 | 250 | 625 | 6900 | 0.43 | 1055.05 | G300E | 2923090.91 | 22.94 | G300E | 208881.82 | 1.64
1191 | Story2 | B101 | 50 MPa RC Beam (25 cm x 25 cm) | Beam | 50MPa | Concrete Rectangular | 250 | 250 | 625 | 4500 | 0.28 | 688.07 | G300E | 1754678.57 | 13.77 | G300E | 344544.91 | 2.7
1192 | Story2 | B102 | 50 MPa RC Beam (25 cm x 25 cm) | Beam | 50MPa | Concrete Rectangular | 250 | 250 | 625 | 6900 | 0.43 | 1055.05 | G300E | 2891100 | 22.68 | G300E | 0 | 0
1193 | Story2 | B103 | 50 MPa RC Beam (25 cm x 25 cm) | Beam | 50MPa | Concrete Rectangular | 250 | 250 | 625 | 4500 | 0.28 | 688.07 | G300E | 1791000 | 14.05 | G300E | 367982.68 | 2.89
1194 | Story2 | B104 | 50 MPa RC Beam (25 cm x 25 cm) | Beam | 50MPa | Concrete Rectangular | 250 | 250 | 625 | 6900 | 0.43 | 1055.05 | G300E | 3448745.45 | 27.06 | G300E | 381931.47 | 3
1195 | Story2 | B105 | 50 MPa RC Beam (25 cm x 25 cm) | Beam | 50MPa | Concrete Rectangular | 250 | 250 | 625 | 4500 | 0.28 | 688.07 | G300E | 1139785.71 | 8.94 | G300E | 857250 | 6.73
1196 | Story2 | B106 | 50 MPa RC Beam (25 cm x 25 cm) | Beam | 50MPa | Concrete Rectangular | 250 | 250 | 625 | 6900 | 0.43 | 1055.05 | G300E | 2648659.09 | 20.78 | G300E | 652050 | 5.12
1197 | Story2 | B107 | 50 MPa RC Beam (25 cm x 25 cm) | Beam | 50MPa | Concrete Rectangular | 250 | 250 | 625 | 6900 | 0.43 | 1055.05 | G300E | 2280450 | 17.89 | G300E | 626645.45 | 4.92
1198 | Story2 | B108 | 50 MPa RC Beam (25 cm x 25 cm) | Beam | 50MPa | Concrete Rectangular | 250 | 250 | 625 | 6900 | 0.43 | 1055.05 | G300E | 2297700 | 18.03 | G300E | 626645.45 | 4.92
1199 | Story2 | B109 | 50 MPa RC Beam (25 cm x 25 cm) | Beam | 50MPa | Concrete Rectangular | 250 | 250 | 625 | 6900 | 0.43 | 1055.05 | G300E | 2299581.82 | 18.04 | G300E | 626645.45 | 4.92
1200 | Story2 | B11 | 50 MPa RC Beam (25 cm x 25 cm) | Beam | 50MPa | Concrete Rectangular | 250 | 250 | 625 | 4500 | 0.28 | 688.07 | G300E | 1754678.57 | 13.77 | G300E | 344544.91 | 2.7
1201 | Story2 | B110 | 50 MPa RC Beam (25 cm x 25 cm) | Beam | 50MPa | Concrete Rectangular | 250 | 250 | 625 | 6900 | 0.43 | 1055.05 | G300E | 2297700 | 18.03 | G300E | 626645.45 | 4.92
1202 | Story2 | B111 | 50 MPa RC Beam (25 cm x 25 cm) | Beam | 50MPa | Concrete Rectangular | 250 | 250 | 625 | 6900 | 0.43 | 1055.05 | G300E | 2280450 | 17.89 | G300E | 626645.45 | 4.92
1203 | Story2 | B112 | 50 MPa RC Beam (25 cm x 25 cm) | Beam | 50MPa | Concrete Rectangular | 250 | 250 | 625 | 6900 | 0.43 | 1055.05 | G300E | 2648659.09 | 20.78 | G300E | 626645.45 | 4.92
1204 | Story2 | B12 | 50 MPa RC Beam (25 cm x 25 cm) | Beam | 50MPa | Concrete Rectangular | 250 | 250 | 625 | 6900 | 0.43 | 1055.05 | G300E | 2280450 | 17.89 | G300E | 626645.45 | 4.92
1205 | Story2 | B13 | 50 MPa RC Beam (25 cm x 25 cm) | Beam | 50MPa | Concrete Rectangular | 250 | 250 | 625 | 4500 | 0.28 | 688.07 | G300E | 1791000 | 14.05 | G300E | 367982.68 | 2.89
1206 | Story2 | B14 | 50 MPa RC Beam (25 cm x 25 cm) | Beam | 50MPa | Concrete Rectangular | 250 | 250 | 625 | 6900 | 0.43 | 1055.05 | G300E | 2648659.09 | 20.78 | G300E | 626645.45 | 4.92
1207 | Story2 | B15 | 50 MPa RC Beam (25 cm x 25 cm) | Beam | 50MPa | Concrete Rectangular | 250 | 250 | 625 | 4500 | 0.28 | 688.07 | G300E | 1139785.71 | 8.94 | G300E | 857250 | 6.73
1208 | Story2 | B16 | 50 MPa RC Beam (25 cm x 25 cm) | Beam | 50MPa | Concrete Rectangular | 250 | 250 | 625 | 4500 | 0.28 | 688.07 | G300E | 1751464.29 | 13.74 | G300E | 837000 | 6.57
1209 | Story2 | B17 | 50 MPa RC Beam (25 cm x 25 cm) | Beam | 50MPa | Concrete Rectangular | 250 | 250 | 625 | 6900 | 0.43 | 1055.05 | G300E | 3449059.09 | 27.06 | G300E | 687413.28 | 5.39
1210 | Story2 | B18 | 50 MPa RC Beam (25 cm x 25 cm) | Beam | 50MPa | Concrete Rectangular | 250 | 250 | 625 | 4500 | 0.28 | 688.07 | G300E | 1835357.14 | 14.4 | G300E | 321107.14 | 2.52
1211 | Story2 | B19 | 50 MPa RC Beam (25 cm x 25 cm) | Beam | 50MPa | Concrete Rectangular | 250 | 250 | 625 | 6900 | 0.43 | 1055.05 | G300E | 2890159.09 | 22.68 | G300E | 626645.45 | 4.92
1212 | Story2 | B2 | 50 MPa RC Beam (25 cm x 25 cm) | Beam | 50MPa | Concrete Rectangular | 250 | 250 | 625 | 6900 | 0.43 | 1055.05 | G300E | 2649600 | 20.79 | G300E | 652050 | 5.12
1213 | Story2 | B20 | 50 MPa RC Beam (25 cm x 25 cm) | Beam | 50MPa | Concrete Rectangular | 250 | 250 | 625 | 4500 | 0.28 | 688.07 | G300E | 1783285.71 | 13.99 | G300E | 214071.43 | 1.68
1214 | Story2 | B21 | 50 MPa RC Beam (25 cm x 25 cm) | Beam | 50MPa | Concrete Rectangular | 250 | 250 | 625 | 6900 | 0.43 | 1055.05 | G300E | 2967862.5 | 23.29 | G300E | 595388.78 | 4.67
1215 | Story2 | B22 | 50 MPa RC Beam (25 cm x 25 cm) | Beam | 50MPa | Concrete Rectangular | 250 | 250 | 625 | 4500 | 0.28 | 688.07 | G300E | 1651500 | 12.96 | G300E | 107035.71 | 0.84
1216 | Story2 | B23 | 50 MPa RC Beam (25 cm x 25 cm) | Beam | 50MPa | Concrete Rectangular | 250 | 250 | 625 | 6900 | 0.43 | 1055.05 | G300E | 2898313.64 | 22.74 | G300E | 313322.73 | 2.46
1217 | Story2 | B24 | 50 MPa RC Beam (25 cm x 25 cm) | Beam | 50MPa | Concrete Rectangular | 250 | 250 | 625 | 4500 | 0.28 | 688.07 | G300E | 1625785.71 | 12.76 | G300E | 107035.71 | 0.84
1218 | Story2 | B25 | 50 MPa RC Beam (25 cm x 25 cm) | Beam | 50MPa | Concrete Rectangular | 250 | 250 | 625 | 6900 | 0.43 | 1055.05 | G300E | 2923090.91 | 22.94 | G300E | 208881.82 | 1.64
1219 | Story2 | B26 | 50 MPa RC Beam (25 cm x 25 cm) | Beam | 50MPa | Concrete Rectangular | 250 | 250 | 625 | 4500 | 0.28 | 688.07 | G300E | 1564071.43 | 12.27 | G300E | 0 | 0
1220 | Story2 | B27 | 50 MPa RC Beam (25 cm x 25 cm) | Beam | 50MPa | Concrete Rectangular | 250 | 250 | 625 | 6900 | 0.43 | 1055.05 | G300E | 2891100 | 22.68 | G300E | 0 | 0
1221 | Story2 | B28 | 50 MPa RC Beam (25 cm x 25 cm) | Beam | 50MPa | Concrete Rectangular | 250 | 250 | 625 | 4500 | 0.28 | 688.07 | G300E | 1587857.14 | 12.46 | G300E | 0 | 0
1222 | Story2 | B29 | 50 MPa RC Beam (25 cm x 25 cm) | Beam | 50MPa | Concrete Rectangular | 250 | 250 | 625 | 6900 | 0.43 | 1055.05 | G300E | 3448431.82 | 27.06 | G300E | 277490.56 | 2.18
1223 | Story2 | B3 | 50 MPa RC Beam (25 cm x 25 cm) | Beam | 50MPa | Concrete Rectangular | 250 | 250 | 625 | 4500 | 0.28 | 688.07 | G300E | 2033035.71 | 15.95 | G300E | 367982.68 | 2.89
1224 | Story2 | B30 | 50 MPa RC Beam (25 cm x 25 cm) | Beam | 50MPa | Concrete Rectangular | 250 | 250 | 625 | 4500 | 0.28 | 688.07 | G300E | 1198285.71 | 9.4 | G300E | 837000 | 6.57
1225 | Story2 | B31 | 50 MPa RC Beam (25 cm x 25 cm) | Beam | 50MPa | Concrete Rectangular | 250 | 250 | 625 | 4500 | 0.28 | 688.07 | G300E | 1752107.14 | 13.75 | G300E | 833142.86 | 6.54
1226 | Story2 | B32 | 50 MPa RC Beam (25 cm x 25 cm) | Beam | 50MPa | Concrete Rectangular | 250 | 250 | 625 | 6900 | 0.43 | 1055.05 | G300E | 3403581.82 | 26.71 | G300E | 663916.43 | 5.21
1227 | Story2 | B33 | 50 MPa RC Beam (25 cm x 25 cm) | Beam | 50MPa | Concrete Rectangular | 250 | 250 | 625 | 4500 | 0.28 | 688.07 | G300E | 1825714.29 | 14.33 | G300E | 214071.43 | 1.68
1228 | Story2 | B34 | 50 MPa RC Beam (25 cm x 25 cm) | Beam | 50MPa | Concrete Rectangular | 250 | 250 | 625 | 6900 | 0.43 | 1055.05 | G300E | 2866009.09 | 22.49 | G300E | 626645.45 | 4.92
1229 | Story2 | B35 | 50 MPa RC Beam (25 cm x 25 cm) | Beam | 50MPa | Concrete Rectangular | 250 | 250 | 625 | 4500 | 0.28 | 688.07 | G300E | 1754678.57 | 13.77 | G300E | 0 | 0
1230 | Story2 | B36 | 50 MPa RC Beam (25 cm x 25 cm) | Beam | 50MPa | Concrete Rectangular | 250 | 250 | 625 | 6900 | 0.43 | 1055.05 | G300E | 2418450 | 18.98 | G300E | 649515.03 | 5.1
1231 | Story2 | B37 | 50 MPa RC Beam (25 cm x 25 cm) | Beam | 50MPa | Concrete Rectangular | 250 | 250 | 625 | 4800 | 0.3 | 733.94 | G300E | 2075520 | 16.29 | G300E | 639360 | 5.02
1232 | Story2 | B38 | 50 MPa RC Beam (25 cm x 25 cm) | Beam | 50MPa | Concrete Rectangular | 250 | 250 | 625 | 6900 | 0.43 | 1055.05 | G300E | 2399945.45 | 18.83 | G300E | 626645.45 | 4.92
1233 | Story2 | B39 | 50 MPa RC Beam (25 cm x 25 cm) | Beam | 50MPa | Concrete Rectangular | 250 | 250 | 625 | 4800 | 0.3 | 733.94 | G300E | 1829760 | 14.36 | G300E | 745920 | 5.85
1234 | Story2 | B4 | 50 MPa RC Beam (25 cm x 25 cm) | Beam | 50MPa | Concrete Rectangular | 250 | 250 | 625 | 6900 | 0.43 | 1055.05 | G300E | 2398440 | 18.82 | G300E | 532956 | 4.18
1235 | Story2 | B40 | 50 MPa RC Beam (25 cm x 25 cm) | Beam | 50MPa | Concrete Rectangular | 250 | 250 | 625 | 6900 | 0.43 | 1055.05 | G300E | 2919327.27 | 22.91 | G300E | 313322.73 | 2.46
1236 | Story2 | B41 | 50 MPa RC Beam (25 cm x 25 cm) | Beam | 50MPa | Concrete Rectangular | 250 | 250 | 625 | 4500 | 0.28 | 688.07 | G300E | 1540607.14 | 12.09 | G300E | 0 | 0
1237 | Story2 | B42 | 50 MPa RC Beam (25 cm x 25 cm) | Beam | 50MPa | Concrete Rectangular | 250 | 250 | 625 | 6900 | 0.43 | 1055.05 | G300E | 2865381.82 | 22.48 | G300E | 0 | 0
1238 | Story2 | B43 | 50 MPa RC Beam (25 cm x 25 cm) | Beam | 50MPa | Concrete Rectangular | 250 | 250 | 625 | 4500 | 0.28 | 688.07 | G300E | 1576285.71 | 12.37 | G300E | 0 | 0
1239 | Story2 | B44 | 50 MPa RC Beam (25 cm x 25 cm) | Beam | 50MPa | Concrete Rectangular | 250 | 250 | 625 | 6900 | 0.43 | 1055.05 | G300E | 3403268.18 | 26.7 | G300E | 254620.98 | 2
1240 | Story2 | B45 | 50 MPa RC Beam (25 cm x 25 cm) | Beam | 50MPa | Concrete Rectangular | 250 | 250 | 625 | 4500 | 0.28 | 688.07 | G300E | 1198285.71 | 9.4 | G300E | 833142.86 | 6.54
1241 | Story2 | B46 | 50 MPa RC Beam (25 cm x 25 cm) | Beam | 50MPa | Concrete Rectangular | 250 | 250 | 625 | 4500 | 0.28 | 688.07 | G300E | 1751785.71 | 13.75 | G300E | 833142.86 | 6.54
1242 | Story2 | B47 | 50 MPa RC Beam (25 cm x 25 cm) | Beam | 50MPa | Concrete Rectangular | 250 | 250 | 625 | 6900 | 0.43 | 1055.05 | G300E | 3405463.64 | 26.72 | G300E | 662034.61 | 5.19
1243 | Story2 | B48 | 50 MPa RC Beam (25 cm x 25 cm) | Beam | 50MPa | Concrete Rectangular | 250 | 250 | 625 | 4500 | 0.28 | 688.07 | G300E | 1823785.71 | 14.31 | G300E | 0 | 0
1244 | Story2 | B49 | 50 MPa RC Beam (25 cm x 25 cm) | Beam | 50MPa | Concrete Rectangular | 250 | 250 | 625 | 6900 | 0.43 | 1055.05 | G300E | 2899254.55 | 22.75 | G300E | 625704.55 | 4.91
1245 | Story2 | B5 | 50 MPa RC Beam (25 cm x 25 cm) | Beam | 50MPa | Concrete Rectangular | 250 | 250 | 625 | 4500 | 0.28 | 688.07 | G300E | 1810058.82 | 14.2 | G300E | 402489.93 | 3.16
1246 | Story2 | B50 | 50 MPa RC Beam (25 cm x 25 cm) | Beam | 50MPa | Concrete Rectangular | 250 | 250 | 625 | 4500 | 0.28 | 688.07 | G300E | 1697785.71 | 13.32 | G300E | 107035.71 | 0.84
1247 | Story2 | B51 | 50 MPa RC Beam (25 cm x 25 cm) | Beam | 50MPa | Concrete Rectangular | 250 | 250 | 625 | 7200 | 0.45 | 1100.92 | G300E | 3285078.26 | 25.78 | G300E | 729704.35 | 5.73
1248 | Story2 | B55 | 50 MPa RC Beam (25 cm x 25 cm) | Beam | 50MPa | Concrete Rectangular | 250 | 250 | 625 | 6900 | 0.43 | 1055.05 | G300E | 3144300 | 24.67 | G300E | 399600 | 3.14
1249 | Story2 | B56 | 50 MPa RC Beam (25 cm x 25 cm) | Beam | 50MPa | Concrete Rectangular | 250 | 250 | 625 | 4500 | 0.28 | 688.07 | G300E | 1483714.29 | 11.64 | G300E | 107035.71 | 0.84
1250 | Story2 | B57 | 50 MPa RC Beam (25 cm x 25 cm) | Beam | 50MPa | Concrete Rectangular | 250 | 250 | 625 | 6900 | 0.43 | 1055.05 | G300E | 2899254.55 | 22.75 | G300E | 0 | 0
1251 | Story2 | B58 | 50 MPa RC Beam (25 cm x 25 cm) | Beam | 50MPa | Concrete Rectangular | 250 | 250 | 625 | 4500 | 0.28 | 688.07 | G300E | 1574357.14 | 12.35 | G300E | 0 | 0
1252 | Story2 | B59 | 50 MPa RC Beam (25 cm x 25 cm) | Beam | 50MPa | Concrete Rectangular | 250 | 250 | 625 | 6900 | 0.43 | 1055.05 | G300E | 3405463.64 | 26.72 | G300E | 254620.98 | 2
1253 | Story2 | B6 | 50 MPa RC Beam (25 cm x 25 cm) | Beam | 50MPa | Concrete Rectangular | 250 | 250 | 625 | 6900 | 0.43 | 1055.05 | G300E | 2291113.64 | 17.98 | G300E | 626645.45 | 4.92
1254 | Story2 | B60 | 50 MPa RC Beam (25 cm x 25 cm) | Beam | 50MPa | Concrete Rectangular | 250 | 250 | 625 | 4500 | 0.28 | 688.07 | G300E | 1198285.71 | 9.4 | G300E | 833142.86 | 6.54
1255 | Story2 | B61 | 50 MPa RC Beam (25 cm x 25 cm) | Beam | 50MPa | Concrete Rectangular | 250 | 250 | 625 | 4500 | 0.28 | 688.07 | G300E | 1752107.14 | 13.75 | G300E | 833142.86 | 6.54
1256 | Story2 | B62 | 50 MPa RC Beam (25 cm x 25 cm) | Beam | 50MPa | Concrete Rectangular | 250 | 250 | 625 | 6900 | 0.43 | 1055.05 | G300E | 3405463.64 | 26.72 | G300E | 662034.61 | 5.19
1257 | Story2 | B63 | 50 MPa RC Beam (25 cm x 25 cm) | Beam | 50MPa | Concrete Rectangular | 250 | 250 | 625 | 4500 | 0.28 | 688.07 | G300E | 1825714.29 | 14.33 | G300E | 214071.43 | 1.68
1258 | Story2 | B64 | 50 MPa RC Beam (25 cm x 25 cm) | Beam | 50MPa | Concrete Rectangular | 250 | 250 | 625 | 6900 | 0.43 | 1055.05 | G300E | 2899254.55 | 22.75 | G300E | 625704.55 | 4.91
1259 | Story2 | B65 | 50 MPa RC Beam (25 cm x 25 cm) | Beam | 50MPa | Concrete Rectangular | 250 | 250 | 625 | 4500 | 0.28 | 688.07 | G300E | 1754678.57 | 13.77 | G300E | 0 | 0
1260 | Story2 | B66 | 50 MPa RC Beam (25 cm x 25 cm) | Beam | 50MPa | Concrete Rectangular | 250 | 250 | 625 | 7200 | 0.45 | 1100.92 | G300E | 3283513.04 | 25.76 | G300E | 729704.35 | 5.73
1261 | Story2 | B67 | 50 MPa RC Beam (25 cm x 25 cm) | Beam | 50MPa | Concrete Rectangular | 250 | 250 | 625 | 4500 | 0.28 | 688.07 | G300E | 1751400 | 13.74 | G300E | 699300 | 5.49
1262 | Story2 | B69 | 50 MPa RC Beam (25 cm x 25 cm) | Beam | 50MPa | Concrete Rectangular | 250 | 250 | 625 | 4500 | 0.28 | 688.07 | G300E | 1717200 | 13.47 | G300E | 699300 | 5.49
1263 | Story2 | B7 | 50 MPa RC Beam (25 cm x 25 cm) | Beam | 50MPa | Concrete Rectangular | 250 | 250 | 625 | 4500 | 0.28 | 688.07 | G300E | 1777178.57 | 13.94 | G300E | 344544.91 | 2.7
1264 | Story2 | B70 | 50 MPa RC Beam (25 cm x 25 cm) | Beam | 50MPa | Concrete Rectangular | 250 | 250 | 625 | 6900 | 0.43 | 1055.05 | G300E | 3146700 | 24.69 | G300E | 399600 | 3.14
1265 | Story2 | B71 | 50 MPa RC Beam (25 cm x 25 cm) | Beam | 50MPa | Concrete Rectangular | 250 | 250 | 625 | 4500 | 0.28 | 688.07 | G300E | 1540928.57 | 12.09 | G300E | 0 | 0
1266 | Story2 | B72 | 50 MPa RC Beam (25 cm x 25 cm) | Beam | 50MPa | Concrete Rectangular | 250 | 250 | 625 | 6900 | 0.43 | 1055.05 | G300E | 2899254.55 | 22.75 | G300E | 0 | 0
1267 | Story2 | B73 | 50 MPa RC Beam (25 cm x 25 cm) | Beam | 50MPa | Concrete Rectangular | 250 | 250 | 625 | 4500 | 0.28 | 688.07 | G300E | 1576285.71 | 12.37 | G300E | 0 | 0
1268 | Story2 | B74 | 50 MPa RC Beam (25 cm x 25 cm) | Beam | 50MPa | Concrete Rectangular | 250 | 250 | 625 | 6900 | 0.43 | 1055.05 | G300E | 3405463.64 | 26.72 | G300E | 254620.98 | 2
1269 | Story2 | B75 | 50 MPa RC Beam (25 cm x 25 cm) | Beam | 50MPa | Concrete Rectangular | 250 | 250 | 625 | 4500 | 0.28 | 688.07 | G300E | 1198285.71 | 9.4 | G300E | 833142.86 | 6.54
1270 | Story2 | B76 | 50 MPa RC Beam (25 cm x 25 cm) | Beam | 50MPa | Concrete Rectangular | 250 | 250 | 625 | 4500 | 0.28 | 688.07 | G300E | 1751464.29 | 13.74 | G300E | 837000 | 6.57
1271 | Story2 | B77 | 50 MPa RC Beam (25 cm x 25 cm) | Beam | 50MPa | Concrete Rectangular | 250 | 250 | 625 | 6900 | 0.43 | 1055.05 | G300E | 3403581.82 | 26.71 | G300E | 663916.43 | 5.21
1272 | Story2 | B78 | 50 MPa RC Beam (25 cm x 25 cm) | Beam | 50MPa | Concrete Rectangular | 250 | 250 | 625 | 4500 | 0.28 | 688.07 | G300E | 1835357.14 | 14.4 | G300E | 321107.14 | 2.52
1273 | Story2 | B79 | 50 MPa RC Beam (25 cm x 25 cm) | Beam | 50MPa | Concrete Rectangular | 250 | 250 | 625 | 6900 | 0.43 | 1055.05 | G300E | 2865381.82 | 22.48 | G300E | 626645.45 | 4.92
1274 | Story2 | B8 | 50 MPa RC Beam (25 cm x 25 cm) | Beam | 50MPa | Concrete Rectangular | 250 | 250 | 625 | 6900 | 0.43 | 1055.05 | G300E | 2298640.91 | 18.04 | G300E | 626645.45 | 4.92
1275 | Story2 | B80 | 50 MPa RC Beam (25 cm x 25 cm) | Beam | 50MPa | Concrete Rectangular | 250 | 250 | 625 | 4500 | 0.28 | 688.07 | G300E | 1776214.29 | 13.94 | G300E | 107035.71 | 0.84
1276 | Story2 | B81 | 50 MPa RC Beam (25 cm x 25 cm) | Beam | 50MPa | Concrete Rectangular | 250 | 250 | 625 | 6900 | 0.43 | 1055.05 | G300E | 2919640.91 | 22.91 | G300E | 626645.45 | 4.92
1277 | Story2 | B82 | 50 MPa RC Beam (25 cm x 25 cm) | Beam | 50MPa | Concrete Rectangular | 250 | 250 | 625 | 4500 | 0.28 | 688.07 | G300E | 1656964.29 | 13 | G300E | 107035.71 | 0.84
1278 | Story2 | B83 | 50 MPa RC Beam (25 cm x 25 cm) | Beam | 50MPa | Concrete Rectangular | 250 | 250 | 625 | 6900 | 0.43 | 1055.05 | G300E | 2404336.36 | 18.87 | G300E | 626645.45 | 4.92
1279 | Story2 | B84 | 50 MPa RC Beam (25 cm x 25 cm) | Beam | 50MPa | Concrete Rectangular | 250 | 250 | 625 | 4500 | 0.28 | 688.07 | G300E | 1626428.57 | 12.76 | G300E | 107035.71 | 0.84
1280 | Story2 | B85 | 50 MPa RC Beam (25 cm x 25 cm) | Beam | 50MPa | Concrete Rectangular | 250 | 250 | 625 | 6900 | 0.43 | 1055.05 | G300E | 2919640.91 | 22.91 | G300E | 313322.73 | 2.46
1281 | Story2 | B86 | 50 MPa RC Beam (25 cm x 25 cm) | Beam | 50MPa | Concrete Rectangular | 250 | 250 | 625 | 4500 | 0.28 | 688.07 | G300E | 1564071.43 | 12.27 | G300E | 0 | 0
1282 | Story2 | B87 | 50 MPa RC Beam (25 cm x 25 cm) | Beam | 50MPa | Concrete Rectangular | 250 | 250 | 625 | 6900 | 0.43 | 1055.05 | G300E | 2865381.82 | 22.48 | G300E | 0 | 0
1283 | Story2 | B88 | 50 MPa RC Beam (25 cm x 25 cm) | Beam | 50MPa | Concrete Rectangular | 250 | 250 | 625 | 4500 | 0.28 | 688.07 | G300E | 1587857.14 | 12.46 | G300E | 107035.71 | 0.84
1284 | Story2 | B89 | 50 MPa RC Beam (25 cm x 25 cm) | Beam | 50MPa | Concrete Rectangular | 250 | 250 | 625 | 6900 | 0.43 | 1055.05 | G300E | 3403268.18 | 26.7 | G300E | 254620.98 | 2
1285 | Story2 | B9 | 50 MPa RC Beam (25 cm x 25 cm) | Beam | 50MPa | Concrete Rectangular | 250 | 250 | 625 | 4500 | 0.28 | 688.07 | G300E | 1768178.57 | 13.87 | G300E | 344544.91 | 2.7
1286 | Story2 | B90 | 50 MPa RC Beam (25 cm x 25 cm) | Beam | 50MPa | Concrete Rectangular | 250 | 250 | 625 | 4500 | 0.28 | 688.07 | G300E | 1198285.71 | 9.4 | G300E | 837000 | 6.57
1287 | Story2 | B91 | 50 MPa RC Beam (25 cm x 25 cm) | Beam | 50MPa | Concrete Rectangular | 250 | 250 | 625 | 4500 | 0.28 | 688.07 | G300E | 1767214.29 | 13.87 | G300E | 857250 | 6.73
1288 | Story2 | B92 | 50 MPa RC Beam (25 cm x 25 cm) | Beam | 50MPa | Concrete Rectangular | 250 | 250 | 625 | 6900 | 0.43 | 1055.05 | G300E | 3448431.82 | 27.06 | G300E | 695254.19 | 5.46
1289 | Story2 | B93 | 50 MPa RC Beam (25 cm x 25 cm) | Beam | 50MPa | Concrete Rectangular | 250 | 250 | 625 | 4500 | 0.28 | 688.07 | G300E | 2030464.29 | 15.93 | G300E | 367982.68 | 2.89
1290 | Story2 | B94 | 50 MPa RC Beam (25 cm x 25 cm) | Beam | 50MPa | Concrete Rectangular | 250 | 250 | 625 | 6900 | 0.43 | 1055.05 | G300E | 2891100 | 22.68 | G300E | 626645.45 | 4.92
1291 | Story2 | B95 | 50 MPa RC Beam (25 cm x 25 cm) | Beam | 50MPa | Concrete Rectangular | 250 | 250 | 625 | 4500 | 0.28 | 688.07 | G300E | 1877785.71 | 14.73 | G300E | 451580.62 | 3.54
1292 | Story2 | B96 | 50 MPa RC Beam (25 cm x 25 cm) | Beam | 50MPa | Concrete Rectangular | 250 | 250 | 625 | 6900 | 0.43 | 1055.05 | G300E | 2922777.27 | 22.93 | G300E | 626645.45 | 4.92
1293 | Story2 | B97 | 50 MPa RC Beam (25 cm x 25 cm) | Beam | 50MPa | Concrete Rectangular | 250 | 250 | 625 | 4500 | 0.28 | 688.07 | G300E | 1783607.14 | 13.99 | G300E | 451580.62 | 3.54
1294 | Story2 | B98 | 50 MPa RC Beam (25 cm x 25 cm) | Beam | 50MPa | Concrete Rectangular | 250 | 250 | 625 | 6900 | 0.43 | 1055.05 | G300E | 2900509.09 | 22.76 | G300E | 313322.73 | 2.46
1295 | Story2 | B99 | 50 MPa RC Beam (25 cm x 25 cm) | Beam | 50MPa | Concrete Rectangular | 250 | 250 | 625 | 4500 | 0.28 | 688.07 | G300E | 1768178.57 | 13.87 | G300E | 344544.91 | 2.7
1296 | Story20 | B1 | 50 MPa RC Beam (25 cm x 25 cm) | Beam | 50MPa | Concrete Rectangular | 250 | 250 | 625 | 4625 | 0.29 | 707.19 | G300E | 1856070.31 | 14.56 | G300E | 1136593.75 | 8.92
1297 | Story20 | B10 | 50 MPa RC Beam (25 cm x 25 cm) | Beam | 50MPa | Concrete Rectangular | 250 | 250 | 625 | 7025 | 0.44 | 1074.16 | G300E | 3078706.25 | 24.16 | G300E | 804362.5 | 6.31
1298 | Story20 | B100 | 50 MPa RC Beam (35 cm x 25 cm) | Beam | 50MPa | Concrete Rectangular | 250 | 350 | 875 | 7025 | 0.61 | 1503.82 | G300E | 3433468.75 | 26.94 | G300E | 1468422.87 | 11.52
1299 | Story20 | B101 | 50 MPa RC Beam (35 cm x 25 cm) | Beam | 50MPa | Concrete Rectangular | 250 | 350 | 875 | 4625 | 0.4 | 990.06 | G300E | 2176351.56 | 17.08 | G300E | 1211257 | 9.5
1300 | Story20 | B102 | 50 MPa RC Beam (35 cm x 25 cm) | Beam | 50MPa | Concrete Rectangular | 250 | 350 | 875 | 7025 | 0.61 | 1503.82 | G300E | 3536209.38 | 27.75 | G300E | 1222547.87 | 9.59
1301 | Story20 | B103 | 50 MPa RC Beam (35 cm x 25 cm) | Beam | 50MPa | Concrete Rectangular | 250 | 350 | 875 | 4625 | 0.4 | 990.06 | G300E | 2117093.75 | 16.61 | G300E | 1207320.41 | 9.47
1302 | Story20 | B104 | 50 MPa RC Beam (35 cm x 25 cm) | Beam | 50MPa | Concrete Rectangular | 250 | 350 | 875 | 7025 | 0.61 | 1503.82 | G300E | 4040838.54 | 31.71 | G300E | 1227894.63 | 9.63
1303 | Story20 | B105 | 50 MPa RC Beam (25 cm x 25 cm) | Beam | 50MPa | Concrete Rectangular | 250 | 250 | 625 | 4625 | 0.29 | 707.19 | G300E | 1685812.5 | 13.23 | G300E | 1136593.75 | 8.92
1304 | Story20 | B106 | 50 MPa RC Beam (25 cm x 25 cm) | Beam | 50MPa | Concrete Rectangular | 250 | 250 | 625 | 7025 | 0.44 | 1074.16 | G300E | 3577188.54 | 28.07 | G300E | 1001599.62 | 7.86
1305 | Story20 | B107 | 50 MPa RC Beam (25 cm x 25 cm) | Beam | 50MPa | Concrete Rectangular | 250 | 250 | 625 | 7025 | 0.44 | 1074.16 | G300E | 3128759.38 | 24.55 | G300E | 864075 | 6.78
1306 | Story20 | B108 | 50 MPa RC Beam (25 cm x 25 cm) | Beam | 50MPa | Concrete Rectangular | 250 | 250 | 625 | 7025 | 0.44 | 1074.16 | G300E | 3090414.58 | 24.25 | G300E | 830120.83 | 6.51
1307 | Story20 | B109 | 50 MPa RC Beam (25 cm x 25 cm) | Beam | 50MPa | Concrete Rectangular | 250 | 250 | 625 | 7025 | 0.44 | 1074.16 | G300E | 3118221.88 | 24.47 | G300E | 799679.17 | 6.27
1308 | Story20 | B11 | 50 MPa RC Beam (35 cm x 25 cm) | Beam | 50MPa | Concrete Rectangular | 250 | 350 | 875 | 4625 | 0.4 | 990.06 | G300E | 2176062.5 | 17.07 | G300E | 1211249.92 | 9.5
1309 | Story20 | B110 | 50 MPa RC Beam (25 cm x 25 cm) | Beam | 50MPa | Concrete Rectangular | 250 | 250 | 625 | 7025 | 0.44 | 1074.16 | G300E | 3090414.58 | 24.25 | G300E | 805533.33 | 6.32
1310 | Story20 | B111 | 50 MPa RC Beam (25 cm x 25 cm) | Beam | 50MPa | Concrete Rectangular | 250 | 250 | 625 | 7025 | 0.44 | 1074.16 | G300E | 3128466.67 | 24.55 | G300E | 835975 | 6.56
1311 | Story20 | B112 | 50 MPa RC Beam (25 cm x 25 cm) | Beam | 50MPa | Concrete Rectangular | 250 | 250 | 625 | 7025 | 0.44 | 1074.16 | G300E | 3028945.83 | 23.77 | G300E | 955937.12 | 7.5
1312 | Story20 | B12 | 50 MPa RC Beam (25 cm x 25 cm) | Beam | 50MPa | Concrete Rectangular | 250 | 250 | 625 | 7025 | 0.44 | 1074.16 | G300E | 3048850 | 23.92 | G300E | 835975 | 6.56
1313 | Story20 | B13 | 50 MPa RC Beam (35 cm x 25 cm) | Beam | 50MPa | Concrete Rectangular | 250 | 350 | 875 | 4625 | 0.4 | 990.06 | G300E | 2117093.75 | 16.61 | G300E | 1207320.41 | 9.47
1314 | Story20 | B14 | 50 MPa RC Beam (25 cm x 25 cm) | Beam | 50MPa | Concrete Rectangular | 250 | 250 | 625 | 7025 | 0.44 | 1074.16 | G300E | 2947280.21 | 23.13 | G300E | 955937.12 | 7.5
1315 | Story20 | B15 | 50 MPa RC Beam (25 cm x 25 cm) | Beam | 50MPa | Concrete Rectangular | 250 | 250 | 625 | 4625 | 0.29 | 707.19 | G300E | 1685812.5 | 13.23 | G300E | 1136593.75 | 8.92
1316 | Story20 | B16 | 50 MPa RC Beam (25 cm x 25 cm) | Beam | 50MPa | Concrete Rectangular | 250 | 250 | 625 | 4625 | 0.29 | 707.19 | G300E | 2024882.81 | 15.89 | G300E | 1085718.75 | 8.52
1317 | Story20 | B17 | 50 MPa RC Beam (35 cm x 25 cm) | Beam | 50MPa | Concrete Rectangular | 250 | 350 | 875 | 7025 | 0.61 | 1503.82 | G300E | 4036155.21 | 31.67 | G300E | 1719614.92 | 13.49
1318 | Story20 | B18 | 50 MPa RC Beam (35 cm x 25 cm) | Beam | 50MPa | Concrete Rectangular | 250 | 350 | 875 | 4625 | 0.4 | 990.06 | G300E | 2364242.19 | 18.55 | G300E | 1207320.41 | 9.47
1319 | Story20 | B19 | 50 MPa RC Beam (35 cm x 25 cm) | Beam | 50MPa | Concrete Rectangular | 250 | 350 | 875 | 7025 | 0.61 | 1503.82 | G300E | 3542941.67 | 27.8 | G300E | 1222547.87 | 9.59
1320 | Story20 | B2 | 50 MPa RC Beam (25 cm x 25 cm) | Beam | 50MPa | Concrete Rectangular | 250 | 250 | 625 | 7025 | 0.44 | 1074.16 | G300E | 3564309.38 | 27.97 | G300E | 1001599.62 | 7.86
1321 | Story20 | B20 | 50 MPa RC Beam (35 cm x 25 cm) | Beam | 50MPa | Concrete Rectangular | 250 | 350 | 875 | 4625 | 0.4 | 990.06 | G300E | 2473507.81 | 19.41 | G300E | 1328726.66 | 10.43
1322 | Story20 | B21 | 50 MPa RC Beam (35 cm x 25 cm) | Beam | 50MPa | Concrete Rectangular | 250 | 350 | 875 | 7025 | 0.61 | 1503.82 | G300E | 3551430.21 | 27.87 | G300E | 1930291.89 | 15.15
1323 | Story20 | B22 | 50 MPa RC Beam (35 cm x 25 cm) | Beam | 50MPa | Concrete Rectangular | 250 | 350 | 875 | 4625 | 0.4 | 990.06 | G300E | 2668335.94 | 20.94 | G300E | 1692945.41 | 13.28
1324 | Story20 | B23 | 50 MPa RC Beam (35 cm x 25 cm) | Beam | 50MPa | Concrete Rectangular | 250 | 350 | 875 | 7025 | 0.61 | 1503.82 | G300E | 3362633.33 | 26.38 | G300E | 1345485.37 | 10.56
1325 | Story20 | B24 | 50 MPa RC Beam (35 cm x 25 cm) | Beam | 50MPa | Concrete Rectangular | 250 | 350 | 875 | 4625 | 0.4 | 990.06 | G300E | 2663421.88 | 20.9 | G300E | 1692945.41 | 13.28
1326 | Story20 | B25 | 50 MPa RC Beam (35 cm x 25 cm) | Beam | 50MPa | Concrete Rectangular | 250 | 350 | 875 | 7025 | 0.61 | 1503.82 | G300E | 3433176.04 | 26.94 | G300E | 1468422.87 | 11.52
1327 | Story20 | B26 | 50 MPa RC Beam (35 cm x 25 cm) | Beam | 50MPa | Concrete Rectangular | 250 | 350 | 875 | 4625 | 0.4 | 990.06 | G300E | 2419742.19 | 18.99 | G300E | 1328726.66 | 10.43
1328 | Story20 | B27 | 50 MPa RC Beam (35 cm x 25 cm) | Beam | 50MPa | Concrete Rectangular | 250 | 350 | 875 | 7025 | 0.61 | 1503.82 | G300E | 3536209.38 | 27.75 | G300E | 1222547.87 | 9.59
1329 | Story20 | B28 | 50 MPa RC Beam (35 cm x 25 cm) | Beam | 50MPa | Concrete Rectangular | 250 | 350 | 875 | 4625 | 0.4 | 990.06 | G300E | 2203812.5 | 17.29 | G300E | 1207320.41 | 9.47
1330 | Story20 | B29 | 50 MPa RC Beam (35 cm x 25 cm) | Beam | 50MPa | Concrete Rectangular | 250 | 350 | 875 | 7025 | 0.61 | 1503.82 | G300E | 4035862.5 | 31.67 | G300E | 1227892.58 | 9.63
1331 | Story20 | B3 | 50 MPa RC Beam (35 cm x 25 cm) | Beam | 50MPa | Concrete Rectangular | 250 | 350 | 875 | 4625 | 0.4 | 990.06 | G300E | 2305273.44 | 18.09 | G300E | 1207564.23 | 9.47
1332 | Story20 | B30 | 50 MPa RC Beam (25 cm x 25 cm) | Beam | 50MPa | Concrete Rectangular | 250 | 250 | 625 | 4625 | 0.29 | 707.19 | G300E | 1908390.62 | 14.97 | G300E | 1085718.75 | 8.52
1333 | Story20 | B31 | 50 MPa RC Beam (25 cm x 25 cm) | Beam | 50MPa | Concrete Rectangular | 250 | 250 | 625 | 4625 | 0.29 | 707.19 | G300E | 2014476.56 | 15.81 | G300E | 1093812.5 | 8.58
1334 | Story20 | B32 | 50 MPa RC Beam (35 cm x 25 cm) | Beam | 50MPa | Concrete Rectangular | 250 | 350 | 875 | 7025 | 0.61 | 1503.82 | G300E | 4332668.75 | 34 | G300E | 1240428.11 | 9.73
1335 | Story20 | B33 | 50 MPa RC Beam (35 cm x 25 cm) | Beam | 50MPa | Concrete Rectangular | 250 | 350 | 875 | 4625 | 0.4 | 990.06 | G300E | 2466570.31 | 19.35 | G300E | 1207320.41 | 9.47
1336 | Story20 | B34 | 50 MPa RC Beam (35 cm x 25 cm) | Beam | 50MPa | Concrete Rectangular | 250 | 350 | 875 | 7025 | 0.61 | 1503.82 | G300E | 4005420.83 | 31.43 | G300E | 1591360.37 | 12.49
1337 | Story20 | B35 | 50 MPa RC Beam (35 cm x 25 cm) | Beam | 50MPa | Concrete Rectangular | 250 | 350 | 875 | 4625 | 0.4 | 990.06 | G300E | 2362218.75 | 18.53 | G300E | 2178570.41 | 17.09
1338 | Story20 | B36 | 50 MPa RC Beam (35 cm x 25 cm) | Beam | 50MPa | Concrete Rectangular | 250 | 350 | 875 | 7025 | 0.61 | 1503.82 | G300E | 3128466.67 | 24.55 | G300E | 3189547.87 | 25.03
1339 | Story20 | B37 | 50 MPa RC Beam (35 cm x 25 cm) | Beam | 50MPa | Concrete Rectangular | 250 | 350 | 875 | 4800 | 0.42 | 1027.52 | G300E | 3880640 | 30.45 | G300E | 2615732.32 | 20.52
1340 | Story20 | B38 | 50 MPa RC Beam (35 cm x 25 cm) | Beam | 50MPa | Concrete Rectangular | 250 | 350 | 875 | 7025 | 0.61 | 1503.82 | G300E | 3139882.29 | 24.64 | G300E | 2338154.17 | 18.35
1341 | Story20 | B39 | 50 MPa RC Beam (35 cm x 25 cm) | Beam | 50MPa | Concrete Rectangular | 250 | 350 | 875 | 4800 | 0.42 | 1027.52 | G300E | 3862500 | 30.31 | G300E | 2117390.1 | 16.61
1342 | Story20 | B4 | 50 MPa RC Beam (25 cm x 25 cm) | Beam | 50MPa | Concrete Rectangular | 250 | 250 | 625 | 7025 | 0.44 | 1074.16 | G300E | 3140456 | 24.64 | G300E | 888241 | 6.97
1343 | Story20 | B40 | 50 MPa RC Beam (35 cm x 25 cm) | Beam | 50MPa | Concrete Rectangular | 250 | 350 | 875 | 7025 | 0.61 | 1503.82 | G300E | 3586555.21 | 28.14 | G300E | 3189547.87 | 25.03
1344 | Story20 | B41 | 50 MPa RC Beam (35 cm x 25 cm) | Beam | 50MPa | Concrete Rectangular | 250 | 350 | 875 | 4625 | 0.4 | 990.06 | G300E | 2234164.06 | 17.53 | G300E | 2178570.41 | 17.09
1345 | Story20 | B42 | 50 MPa RC Beam (35 cm x 25 cm) | Beam | 50MPa | Concrete Rectangular | 250 | 350 | 875 | 7025 | 0.61 | 1503.82 | G300E | 4006884.38 | 31.44 | G300E | 1468422.87 | 11.52
1346 | Story20 | B43 | 50 MPa RC Beam (35 cm x 25 cm) | Beam | 50MPa | Concrete Rectangular | 250 | 350 | 875 | 4625 | 0.4 | 990.06 | G300E | 2216531.25 | 17.39 | G300E | 1207320.41 | 9.47
1347 | Story20 | B44 | 50 MPa RC Beam (35 cm x 25 cm) | Beam | 50MPa | Concrete Rectangular | 250 | 350 | 875 | 7025 | 0.61 | 1503.82 | G300E | 4333254.17 | 34 | G300E | 1240456.79 | 9.73
1348 | Story20 | B45 | 50 MPa RC Beam (25 cm x 25 cm) | Beam | 50MPa | Concrete Rectangular | 250 | 250 | 625 | 4625 | 0.29 | 707.19 | G300E | 1894804.69 | 14.87 | G300E | 1093812.5 | 8.58
1349 | Story20 | B46 | 50 MPa RC Beam (25 cm x 25 cm) | Beam | 50MPa | Concrete Rectangular | 250 | 250 | 625 | 4625 | 0.29 | 707.19 | G300E | 2012453.12 | 15.79 | G300E | 1093812.5 | 8.58
1350 | Story20 | B47 | 50 MPa RC Beam (35 cm x 25 cm) | Beam | 50MPa | Concrete Rectangular | 250 | 350 | 875 | 7025 | 0.61 | 1503.82 | G300E | 4357841.67 | 34.19 | G300E | 1241415.7 | 9.74
1351 | Story20 | B48 | 50 MPa RC Beam (35 cm x 25 cm) | Beam | 50MPa | Concrete Rectangular | 250 | 350 | 875 | 4625 | 0.4 | 990.06 | G300E | 2619484.38 | 20.55 | G300E | 1207320.41 | 9.47
1352 | Story20 | B49 | 50 MPa RC Beam (35 cm x 25 cm) | Beam | 50MPa | Concrete Rectangular | 250 | 350 | 875 | 7025 | 0.61 | 1503.82 | G300E | 4029422.92 | 31.62 | G300E | 1468422.87 | 11.52
1353 | Story20 | B5 | 50 MPa RC Beam (35 cm x 25 cm) | Beam | 50MPa | Concrete Rectangular | 250 | 350 | 875 | 4625 | 0.4 | 990.06 | G300E | 2233875 | 17.53 | G300E | 1326518.01 | 10.41
1354 | Story20 | B50 | 50 MPa RC Beam (35 cm x 25 cm) | Beam | 50MPa | Concrete Rectangular | 250 | 350 | 875 | 4625 | 0.4 | 990.06 | G300E | 2415695.31 | 18.95 | G300E | 1207320.41 | 9.47
1355 | Story20 | B51 | 50 MPa RC Beam (35 cm x 25 cm) | Beam | 50MPa | Concrete Rectangular | 250 | 350 | 875 | 7200 | 0.63 | 1541.28 | G300E | 4490700 | 35.24 | G300E | 3511517.55 | 27.55
1356 | Story20 | B55 | 50 MPa RC Beam (35 cm x 25 cm) | Beam | 50MPa | Concrete Rectangular | 250 | 350 | 875 | 7025 | 0.61 | 1503.82 | G300E | 4379502.08 | 34.36 | G300E | 3423222.06 | 26.86
1357 | Story20 | B56 | 50 MPa RC Beam (35 cm x 25 cm) | Beam | 50MPa | Concrete Rectangular | 250 | 350 | 875 | 4625 | 0.4 | 990.06 | G300E | 2370312.5 | 18.6 | G300E | 1207320.41 | 9.47
1358 | Story20 | B57 | 50 MPa RC Beam (35 cm x 25 cm) | Beam | 50MPa | Concrete Rectangular | 250 | 350 | 875 | 7025 | 0.61 | 1503.82 | G300E | 4029422.92 | 31.62 | G300E | 1345485.37 | 10.56
1359 | Story20 | B58 | 50 MPa RC Beam (35 cm x 25 cm) | Beam | 50MPa | Concrete Rectangular | 250 | 350 | 875 | 4625 | 0.4 | 990.06 | G300E | 2195718.75 | 17.23 | G300E | 1207320.41 | 9.47
1360 | Story20 | B59 | 50 MPa RC Beam (35 cm x 25 cm) | Beam | 50MPa | Concrete Rectangular | 250 | 350 | 875 | 7025 | 0.61 | 1503.82 | G300E | 4357841.67 | 34.19 | G300E | 1241440.29 | 9.74
1361 | Story20 | B6 | 50 MPa RC Beam (25 cm x 25 cm) | Beam | 50MPa | Concrete Rectangular | 250 | 250 | 625 | 7025 | 0.44 | 1074.16 | G300E | 3056167.71 | 23.98 | G300E | 810216.67 | 6.36
1362 | Story20 | B60 | 50 MPa RC Beam (25 cm x 25 cm) | Beam | 50MPa | Concrete Rectangular | 250 | 250 | 625 | 4625 | 0.29 | 707.19 | G300E | 1893359.38 | 14.86 | G300E | 1093812.5 | 8.58
1363 | Story20 | B61 | 50 MPa RC Beam (25 cm x 25 cm) | Beam | 50MPa | Concrete Rectangular | 250 | 250 | 625 | 4625 | 0.29 | 707.19 | G300E | 2014476.56 | 15.81 | G300E | 1093812.5 | 8.58
1364 | Story20 | B62 | 50 MPa RC Beam (35 cm x 25 cm) | Beam | 50MPa | Concrete Rectangular | 250 | 350 | 875 | 7025 | 0.61 | 1503.82 | G300E | 4358719.79 | 34.2 | G300E | 1241416.73 | 9.74
1365 | Story20 | B63 | 50 MPa RC Beam (35 cm x 25 cm) | Beam | 50MPa | Concrete Rectangular | 250 | 350 | 875 | 4625 | 0.4 | 990.06 | G300E | 2467148.44 | 19.36 | G300E | 1207320.41 | 9.47
1366 | Story20 | B64 | 50 MPa RC Beam (35 cm x 25 cm) | Beam | 50MPa | Concrete Rectangular | 250 | 350 | 875 | 7025 | 0.61 | 1503.82 | G300E | 4029422.92 | 31.62 | G300E | 1468422.87 | 11.52
1367 | Story20 | B65 | 50 MPa RC Beam (35 cm x 25 cm) | Beam | 50MPa | Concrete Rectangular | 250 | 350 | 875 | 4625 | 0.4 | 990.06 | G300E | 2361351.56 | 18.53 | G300E | 2178570.41 | 17.09
1368 | Story20 | B66 | 50 MPa RC Beam (35 cm x 25 cm) | Beam | 50MPa | Concrete Rectangular | 250 | 350 | 875 | 7200 | 0.63 | 1541.28 | G300E | 4491600 | 35.24 | G300E | 3544255.2 | 27.81
1369 | Story20 | B67 | 50 MPa RC Beam (35 cm x 25 cm) | Beam | 50MPa | Concrete Rectangular | 250 | 350 | 875 | 4625 | 0.4 | 990.06 | G300E | 3741046.88 | 29.35 | G300E | 2042500.88 | 16.03
1370 | Story20 | B69 | 50 MPa RC Beam (35 cm x 25 cm) | Beam | 50MPa | Concrete Rectangular | 250 | 350 | 875 | 4625 | 0.4 | 990.06 | G300E | 3721968.75 | 29.2 | G300E | 2042691.09 | 16.03
1371 | Story20 | B7 | 50 MPa RC Beam (35 cm x 25 cm) | Beam | 50MPa | Concrete Rectangular | 250 | 350 | 875 | 4625 | 0.4 | 990.06 | G300E | 2520625 | 19.78 | G300E | 1208105.5 | 9.48
1372 | Story20 | B70 | 50 MPa RC Beam (35 cm x 25 cm) | Beam | 50MPa | Concrete Rectangular | 250 | 350 | 875 | 7025 | 0.61 | 1503.82 | G300E | 4382429.17 | 34.39 | G300E | 3454598.63 | 27.11
1373 | Story20 | B71 | 50 MPa RC Beam (35 cm x 25 cm) | Beam | 50MPa | Concrete Rectangular | 250 | 350 | 875 | 4625 | 0.4 | 990.06 | G300E | 2234453.12 | 17.53 | G300E | 2178570.41 | 17.09
1374 | Story20 | B72 | 50 MPa RC Beam (35 cm x 25 cm) | Beam | 50MPa | Concrete Rectangular | 250 | 350 | 875 | 7025 | 0.61 | 1503.82 | G300E | 4029130.21 | 31.61 | G300E | 1345485.37 | 10.56
1375 | Story20 | B73 | 50 MPa RC Beam (35 cm x 25 cm) | Beam | 50MPa | Concrete Rectangular | 250 | 350 | 875 | 4625 | 0.4 | 990.06 | G300E | 2216820.31 | 17.39 | G300E | 1207320.41 | 9.47
1376 | Story20 | B74 | 50 MPa RC Beam (35 cm x 25 cm) | Beam | 50MPa | Concrete Rectangular | 250 | 350 | 875 | 7025 | 0.61 | 1503.82 | G300E | 4358719.79 | 34.2 | G300E | 1241440.29 | 9.74
1377 | Story20 | B75 | 50 MPa RC Beam (25 cm x 25 cm) | Beam | 50MPa | Concrete Rectangular | 250 | 250 | 625 | 4625 | 0.29 | 707.19 | G300E | 1894804.69 | 14.87 | G300E | 1093812.5 | 8.58
1378 | Story20 | B76 | 50 MPa RC Beam (25 cm x 25 cm) | Beam | 50MPa | Concrete Rectangular | 250 | 250 | 625 | 4625 | 0.29 | 707.19 | G300E | 2024882.81 | 15.89 | G300E | 1085718.75 | 8.52
1379 | Story20 | B77 | 50 MPa RC Beam (35 cm x 25 cm) | Beam | 50MPa | Concrete Rectangular | 250 | 350 | 875 | 7025 | 0.61 | 1503.82 | G300E | 4334132.29 | 34.01 | G300E | 1240434.25 | 9.73
1380 | Story20 | B78 | 50 MPa RC Beam (35 cm x 25 cm) | Beam | 50MPa | Concrete Rectangular | 250 | 350 | 875 | 4625 | 0.4 | 990.06 | G300E | 2364531.25 | 18.55 | G300E | 1207320.41 | 9.47
1381 | Story20 | B79 | 50 MPa RC Beam (35 cm x 25 cm) | Beam | 50MPa | Concrete Rectangular | 250 | 350 | 875 | 7025 | 0.61 | 1503.82 | G300E | 4006298.96 | 31.43 | G300E | 1591360.37 | 12.49
1382 | Story20 | B8 | 50 MPa RC Beam (25 cm x 25 cm) | Beam | 50MPa | Concrete Rectangular | 250 | 250 | 625 | 7025 | 0.44 | 1074.16 | G300E | 3107977.08 | 24.39 | G300E | 799679.17 | 6.27
1383 | Story20 | B80 | 50 MPa RC Beam (35 cm x 25 cm) | Beam | 50MPa | Concrete Rectangular | 250 | 350 | 875 | 4625 | 0.4 | 990.06 | G300E | 2464257.81 | 19.34 | G300E | 1328726.66 | 10.43
1384 | Story20 | B81 | 50 MPa RC Beam (35 cm x 25 cm) | Beam | 50MPa | Concrete Rectangular | 250 | 350 | 875 | 7025 | 0.61 | 1503.82 | G300E | 3592994.79 | 28.19 | G300E | 3191889.54 | 25.04
1385 | Story20 | B82 | 50 MPa RC Beam (35 cm x 25 cm) | Beam | 50MPa | Concrete Rectangular | 250 | 350 | 875 | 4625 | 0.4 | 990.06 | G300E | 2679320.31 | 21.02 | G300E | 1692945.41 | 13.28
1386 | Story20 | B83 | 50 MPa RC Beam (35 cm x 25 cm) | Beam | 50MPa | Concrete Rectangular | 250 | 350 | 875 | 7025 | 0.61 | 1503.82 | G300E | 3138126.04 | 24.62 | G300E | 2348691.67 | 18.43
1387 | Story20 | B84 | 50 MPa RC Beam (35 cm x 25 cm) | Beam | 50MPa | Concrete Rectangular | 250 | 350 | 875 | 4625 | 0.4 | 990.06 | G300E | 2665156.25 | 20.91 | G300E | 1692945.41 | 13.28
1388 | Story20 | B85 | 50 MPa RC Beam (35 cm x 25 cm) | Beam | 50MPa | Concrete Rectangular | 250 | 350 | 875 | 7025 | 0.61 | 1503.82 | G300E | 3592702.08 | 28.19 | G300E | 3189547.87 | 25.03
1389 | Story20 | B86 | 50 MPa RC Beam (35 cm x 25 cm) | Beam | 50MPa | Concrete Rectangular | 250 | 350 | 875 | 4625 | 0.4 | 990.06 | G300E | 2419742.19 | 18.99 | G300E | 1328726.66 | 10.43
1390 | Story20 | B87 | 50 MPa RC Beam (35 cm x 25 cm) | Beam | 50MPa | Concrete Rectangular | 250 | 350 | 875 | 7025 | 0.61 | 1503.82 | G300E | 4006591.67 | 31.44 | G300E | 1468422.87 | 11.52
1391 | Story20 | B88 | 50 MPa RC Beam (35 cm x 25 cm) | Beam | 50MPa | Concrete Rectangular | 250 | 350 | 875 | 4625 | 0.4 | 990.06 | G300E | 2203812.5 | 17.29 | G300E | 1207320.41 | 9.47
1392 | Story20 | B89 | 50 MPa RC Beam (35 cm x 25 cm) | Beam | 50MPa | Concrete Rectangular | 250 | 350 | 875 | 7025 | 0.61 | 1503.82 | G300E | 4335010.42 | 34.01 | G300E | 1240456.79 | 9.73
1393 | Story20 | B9 | 50 MPa RC Beam (35 cm x 25 cm) | Beam | 50MPa | Concrete Rectangular | 250 | 350 | 875 | 4625 | 0.4 | 990.06 | G300E | 2518312.5 | 19.76 | G300E | 1207973.98 | 9.48
1394 | Story20 | B90 | 50 MPa RC Beam (25 cm x 25 cm) | Beam | 50MPa | Concrete Rectangular | 250 | 250 | 625 | 4625 | 0.29 | 707.19 | G300E | 1908390.62 | 14.97 | G300E | 1085718.75 | 8.52
1395 | Story20 | B91 | 50 MPa RC Beam (25 cm x 25 cm) | Beam | 50MPa | Concrete Rectangular | 250 | 250 | 625 | 4625 | 0.29 | 707.19 | G300E | 1856070.31 | 14.56 | G300E | 1136593.75 | 8.92
1396 | Story20 | B92 | 50 MPa RC Beam (35 cm x 25 cm) | Beam | 50MPa | Concrete Rectangular | 250 | 350 | 875 | 7025 | 0.61 | 1503.82 | G300E | 4041131.25 | 31.71 | G300E | 1719627.21 | 13.49
1397 | Story20 | B93 | 50 MPa RC Beam (35 cm x 25 cm) | Beam | 50MPa | Concrete Rectangular | 250 | 350 | 875 | 4625 | 0.4 | 990.06 | G300E | 2304117.19 | 18.08 | G300E | 1207320.41 | 9.47
1398 | Story20 | B94 | 50 MPa RC Beam (35 cm x 25 cm) | Beam | 50MPa | Concrete Rectangular | 250 | 350 | 875 | 7025 | 0.61 | 1503.82 | G300E | 3536209.38 | 27.75 | G300E | 1222547.87 | 9.59
1399 | Story20 | B95 | 50 MPa RC Beam (35 cm x 25 cm) | Beam | 50MPa | Concrete Rectangular | 250 | 350 | 875 | 4625 | 0.4 | 990.06 | G300E | 2185601.56 | 17.15 | G300E | 1211259.03 | 9.5
1400 | Story20 | B96 | 50 MPa RC Beam (35 cm x 25 cm) | Beam | 50MPa | Concrete Rectangular | 250 | 350 | 875 | 7025 | 0.61 | 1503.82 | G300E | 3433176.04 | 26.94 | G300E | 1591360.37 | 12.49
1401 | Story20 | B97 | 50 MPa RC Beam (35 cm x 25 cm) | Beam | 50MPa | Concrete Rectangular | 250 | 350 | 875 | 4625 | 0.4 | 990.06 | G300E | 2524960.94 | 19.81 | G300E | 1208002.3 | 9.48
1402 | Story20 | B98 | 50 MPa RC Beam (35 cm x 25 cm) | Beam | 50MPa | Concrete Rectangular | 250 | 350 | 875 | 7025 | 0.61 | 1503.82 | G300E | 3364389.58 | 26.4 | G300E | 1222547.87 | 9.59
1403 | Story20 | B99 | 50 MPa RC Beam (35 cm x 25 cm) | Beam | 50MPa | Concrete Rectangular | 250 | 350 | 875 | 4625 | 0.4 | 990.06 | G300E | 2518601.56 | 19.76 | G300E | 1208002.3 | 9.48
1404 | Story21 | B1 | 50 MPa RC Beam (25 cm x 25 cm) | Beam | 50MPa | Concrete Rectangular | 250 | 250 | 625 | 4625 | 0.29 | 707.19 | G300E | 1843640.62 | 14.47 | G300E | 1150468.75 | 9.03
1405 | Story21 | B10 | 50 MPa RC Beam (25 cm x 25 cm) | Beam | 50MPa | Concrete Rectangular | 250 | 250 | 625 | 7025 | 0.44 | 1074.16 | G300E | 3080755.21 | 24.17 | G300E | 817241.67 | 6.41
1406 | Story21 | B100 | 50 MPa RC Beam (35 cm x 25 cm) | Beam | 50MPa | Concrete Rectangular | 250 | 350 | 875 | 7025 | 0.61 | 1503.82 | G300E | 3418540.62 | 26.82 | G300E | 1468422.87 | 11.52
1407 | Story21 | B101 | 50 MPa RC Beam (35 cm x 25 cm) | Beam | 50MPa | Concrete Rectangular | 250 | 350 | 875 | 4625 | 0.4 | 990.06 | G300E | 2197453.12 | 17.24 | G300E | 1214119.16 | 9.53
1408 | Story21 | B102 | 50 MPa RC Beam (35 cm x 25 cm) | Beam | 50MPa | Concrete Rectangular | 250 | 350 | 875 | 7025 | 0.61 | 1503.82 | G300E | 3621094.79 | 28.41 | G300E | 1222547.87 | 9.59
1409 | Story21 | B103 | 50 MPa RC Beam (35 cm x 25 cm) | Beam | 50MPa | Concrete Rectangular | 250 | 350 | 875 | 4625 | 0.4 | 990.06 | G300E | 2134437.5 | 16.75 | G300E | 1208575.95 | 9.48
1410 | Story21 | B104 | 50 MPa RC Beam (35 cm x 25 cm) | Beam | 50MPa | Concrete Rectangular | 250 | 350 | 875 | 7025 | 0.61 | 1503.82 | G300E | 4048741.67 | 31.77 | G300E | 1475184.43 | 11.57
1411 | Story21 | B105 | 50 MPa RC Beam (25 cm x 25 cm) | Beam | 50MPa | Concrete Rectangular | 250 | 250 | 625 | 4625 | 0.29 | 707.19 | G300E | 1695351.56 | 13.3 | G300E | 1150468.75 | 9.03
1412 | Story21 | B106 | 50 MPa RC Beam (25 cm x 25 cm) | Beam | 50MPa | Concrete Rectangular | 250 | 250 | 625 | 7025 | 0.44 | 1074.16 | G300E | 3654170.83 | 28.67 | G300E | 1000428.79 | 7.85
1413 | Story21 | B107 | 50 MPa RC Beam (25 cm x 25 cm) | Beam | 50MPa | Concrete Rectangular | 250 | 250 | 625 | 7025 | 0.44 | 1074.16 | G300E | 3132564.58 | 24.58 | G300E | 867587.5 | 6.81
1414 | Story21 | B108 | 50 MPa RC Beam (25 cm x 25 cm) | Beam | 50MPa | Concrete Rectangular | 250 | 250 | 625 | 7025 | 0.44 | 1074.16 | G300E | 3089829.17 | 24.24 | G300E | 837145.83 | 6.57
1415 | Story21 | B109 | 50 MPa RC Beam (25 cm x 25 cm) | Beam | 50MPa | Concrete Rectangular | 250 | 250 | 625 | 7025 | 0.44 | 1074.16 | G300E | 3121148.96 | 24.49 | G300E | 809045.83 | 6.35
1416 | Story21 | B11 | 50 MPa RC Beam (35 cm x 25 cm) | Beam | 50MPa | Concrete Rectangular | 250 | 350 | 875 | 4625 | 0.4 | 990.06 | G300E | 2197453.12 | 17.24 | G300E | 1214111.06 | 9.53
1417 | Story21 | B110 | 50 MPa RC Beam (25 cm x 25 cm) | Beam | 50MPa | Concrete Rectangular | 250 | 250 | 625 | 7025 | 0.44 | 1074.16 | G300E | 3089829.17 | 24.24 | G300E | 817241.67 | 6.41
1418 | Story21 | B111 | 50 MPa RC Beam (25 cm x 25 cm) | Beam | 50MPa | Concrete Rectangular | 250 | 250 | 625 | 7025 | 0.44 | 1074.16 | G300E | 3132564.58 | 24.58 | G300E | 861733.33 | 6.76
1419 | Story21 | B112 | 50 MPa RC Beam (25 cm x 25 cm) | Beam | 50MPa | Concrete Rectangular | 250 | 250 | 625 | 7025 | 0.44 | 1074.16 | G300E | 3103586.46 | 24.35 | G300E | 966474.62 | 7.58
1420 | Story21 | B12 | 50 MPa RC Beam (25 cm x 25 cm) | Beam | 50MPa | Concrete Rectangular | 250 | 250 | 625 | 7025 | 0.44 | 1074.16 | G300E | 3055582.29 | 23.98 | G300E | 861733.33 | 6.76
1421 | Story21 | B13 | 50 MPa RC Beam (35 cm x 25 cm) | Beam | 50MPa | Concrete Rectangular | 250 | 350 | 875 | 4625 | 0.4 | 990.06 | G300E | 2134437.5 | 16.75 | G300E | 1208577.97 | 9.48
1422 | Story21 | B14 | 50 MPa RC Beam (25 cm x 25 cm) | Beam | 50MPa | Concrete Rectangular | 250 | 250 | 625 | 7025 | 0.44 | 1074.16 | G300E | 2956354.17 | 23.2 | G300E | 966474.62 | 7.58
1423 | Story21 | B15 | 50 MPa RC Beam (25 cm x 25 cm) | Beam | 50MPa | Concrete Rectangular | 250 | 250 | 625 | 4625 | 0.29 | 707.19 | G300E | 1695351.56 | 13.3 | G300E | 1150468.75 | 9.03
1424 | Story21 | B16 | 50 MPa RC Beam (25 cm x 25 cm) | Beam | 50MPa | Concrete Rectangular | 250 | 250 | 625 | 4625 | 0.29 | 707.19 | G300E | 2010718.75 | 15.78 | G300E | 1101906.25 | 8.65
1425 | Story21 | B17 | 50 MPa RC Beam (35 cm x 25 cm) | Beam | 50MPa | Concrete Rectangular | 250 | 350 | 875 | 7025 | 0.61 | 1503.82 | G300E | 4044058.33 | 31.73 | G300E | 1721028.7 | 13.5
1426 | Story21 | B18 | 50 MPa RC Beam (35 cm x 25 cm) | Beam | 50MPa | Concrete Rectangular | 250 | 350 | 875 | 4625 | 0.4 | 990.06 | G300E | 2354703.12 | 18.48 | G300E | 1207320.41 | 9.47
1427 | Story21 | B19 | 50 MPa RC Beam (35 cm x 25 cm) | Beam | 50MPa | Concrete Rectangular | 250 | 350 | 875 | 7025 | 0.61 | 1503.82 | G300E | 3627827.08 | 28.47 | G300E | 1222547.87 | 9.59
1428 | Story21 | B2 | 50 MPa RC Beam (25 cm x 25 cm) | Beam | 50MPa | Concrete Rectangular | 250 | 250 | 625 | 7025 | 0.44 | 1074.16 | G300E | 3575725 | 28.06 | G300E | 1001599.62 | 7.86
1429 | Story21 | B20 | 50 MPa RC Beam (35 cm x 25 cm) | Beam | 50MPa | Concrete Rectangular | 250 | 350 | 875 | 4625 | 0.4 | 990.06 | G300E | 2474085.94 | 19.41 | G300E | 1328726.66 | 10.43
1430 | Story21 | B21 | 50 MPa RC Beam (35 cm x 25 cm) | Beam | 50MPa | Concrete Rectangular | 250 | 350 | 875 | 7025 | 0.61 | 1503.82 | G300E | 3536502.08 | 27.75 | G300E | 1930291.89 | 15.15
1431 | Story21 | B22 | 50 MPa RC Beam (35 cm x 25 cm) | Beam | 50MPa | Concrete Rectangular | 250 | 350 | 875 | 4625 | 0.4 | 990.06 | G300E | 2690593.75 | 21.11 | G300E | 1692945.41 | 13.28
1432 | Story21 | B23 | 50 MPa RC Beam (35 cm x 25 cm) | Beam | 50MPa | Concrete Rectangular | 250 | 350 | 875 | 7025 | 0.61 | 1503.82 | G300E | 3340680.21 | 26.21 | G300E | 1345485.37 | 10.56
1433 | Story21 | B24 | 50 MPa RC Beam (35 cm x 25 cm) | Beam | 50MPa | Concrete Rectangular | 250 | 350 | 875 | 4625 | 0.4 | 990.06 | G300E | 2688570.31 | 21.1 | G300E | 1692945.41 | 13.28
1434 | Story21 | B25 | 50 MPa RC Beam (35 cm x 25 cm) | Beam | 50MPa | Concrete Rectangular | 250 | 350 | 875 | 7025 | 0.61 | 1503.82 | G300E | 3418540.62 | 26.82 | G300E | 1468422.87 | 11.52
1435 | Story21 | B26 | 50 MPa RC Beam (35 cm x 25 cm) | Beam | 50MPa | Concrete Rectangular | 250 | 350 | 875 | 4625 | 0.4 | 990.06 | G300E | 2427835.94 | 19.05 | G300E | 1328726.66 | 10.43
1436 | Story21 | B27 | 50 MPa RC Beam (35 cm x 25 cm) | Beam | 50MPa | Concrete Rectangular | 250 | 350 | 875 | 7025 | 0.61 | 1503.82 | G300E | 3621094.79 | 28.41 | G300E | 1222547.87 | 9.59
1437 | Story21 | B28 | 50 MPa RC Beam (35 cm x 25 cm) | Beam | 50MPa | Concrete Rectangular | 250 | 350 | 875 | 4625 | 0.4 | 990.06 | G300E | 2206703.12 | 17.31 | G300E | 1207320.41 | 9.47
1438 | Story21 | B29 | 50 MPa RC Beam (35 cm x 25 cm) | Beam | 50MPa | Concrete Rectangular | 250 | 350 | 875 | 7025 | 0.61 | 1503.82 | G300E | 4044058.33 | 31.73 | G300E | 1475182.38 | 11.57
1439 | Story21 | B3 | 50 MPa RC Beam (35 cm x 25 cm) | Beam | 50MPa | Concrete Rectangular | 250 | 350 | 875 | 4625 | 0.4 | 990.06 | G300E | 2226648.44 | 17.47 | G300E | 1209386.34 | 9.49
1440 | Story21 | B30 | 50 MPa RC Beam (25 cm x 25 cm) | Beam | 50MPa | Concrete Rectangular | 250 | 250 | 625 | 4625 | 0.29 | 707.19 | G300E | 1912437.5 | 15.01 | G300E | 1101906.25 | 8.65
1441 | Story21 | B31 | 50 MPa RC Beam (25 cm x 25 cm) | Beam | 50MPa | Concrete Rectangular | 250 | 250 | 625 | 4625 | 0.29 | 707.19 | G300E | 2000023.44 | 15.69 | G300E | 1111156.25 | 8.72
1442 | Story21 | B32 | 50 MPa RC Beam (35 cm x 25 cm) | Beam | 50MPa | Concrete Rectangular | 250 | 350 | 875 | 7025 | 0.61 | 1503.82 | G300E | 4263882.29 | 33.46 | G300E | 1237506.29 | 9.71
1443 | Story21 | B33 | 50 MPa RC Beam (35 cm x 25 cm) | Beam | 50MPa | Concrete Rectangular | 250 | 350 | 875 | 4625 | 0.4 | 990.06 | G300E | 2367421.88 | 18.58 | G300E | 1207320.41 | 9.47
1444 | Story21 | B34 | 50 MPa RC Beam (35 cm x 25 cm) | Beam | 50MPa | Concrete Rectangular | 250 | 350 | 875 | 7025 | 0.61 | 1503.82 | G300E | 4018885.42 | 31.53 | G300E | 1591360.37 | 12.49
1445 | Story21 | B35 | 50 MPa RC Beam (35 cm x 25 cm) | Beam | 50MPa | Concrete Rectangular | 250 | 350 | 875 | 4625 | 0.4 | 990.06 | G300E | 2351812.5 | 18.45 | G300E | 2178570.41 | 17.09
1446 | Story21 | B36 | 50 MPa RC Beam (35 cm x 25 cm) | Beam | 50MPa | Concrete Rectangular | 250 | 350 | 875 | 7025 | 0.61 | 1503.82 | G300E | 3130515.62 | 24.56 | G300E | 3189547.87 | 25.03
1447 | Story21 | B37 | 50 MPa RC Beam (35 cm x 25 cm) | Beam | 50MPa | Concrete Rectangular | 250 | 350 | 875 | 4800 | 0.42 | 1027.52 | G300E | 3955200 | 31.03 | G300E | 2625739.68 | 20.6
1448 | Story21 | B38 | 50 MPa RC Beam (35 cm x 25 cm) | Beam | 50MPa | Concrete Rectangular | 250 | 350 | 875 | 7025 | 0.61 | 1503.82 | G300E | 3131393.75 | 24.57 | G300E | 2353375 | 18.47
1449 | Story21 | B39 | 50 MPa RC Beam (35 cm x 25 cm) | Beam | 50MPa | Concrete Rectangular | 250 | 350 | 875 | 4800 | 0.42 | 1027.52 | G300E | 3940500 | 30.92 | G300E | 2128879.05 | 16.7
1450 | Story21 | B4 | 50 MPa RC Beam (25 cm x 25 cm) | Beam | 50MPa | Concrete Rectangular | 250 | 250 | 625 | 7025 | 0.44 | 1074.16 | G300E | 3146357 | 24.69 | G300E | 895266 | 7.02
1451 | Story21 | B40 | 50 MPa RC Beam (35 cm x 25 cm) | Beam | 50MPa | Concrete Rectangular | 250 | 350 | 875 | 7025 | 0.61 | 1503.82 | G300E | 3496108.33 | 27.43 | G300E | 3190718.7 | 25.04
1452 | Story21 | B41 | 50 MPa RC Beam (35 cm x 25 cm) | Beam | 50MPa | Concrete Rectangular | 250 | 350 | 875 | 4625 | 0.4 | 990.06 | G300E | 2232140.62 | 17.51 | G300E | 2178570.41 | 17.09
1453 | Story21 | B42 | 50 MPa RC Beam (35 cm x 25 cm) | Beam | 50MPa | Concrete Rectangular | 250 | 350 | 875 | 7025 | 0.61 | 1503.82 | G300E | 4019763.54 | 31.54 | G300E | 1468422.87 | 11.52
1454 | Story21 | B43 | 50 MPa RC Beam (35 cm x 25 cm) | Beam | 50MPa | Concrete Rectangular | 250 | 350 | 875 | 4625 | 0.4 | 990.06 | G300E | 2216242.19 | 17.39 | G300E | 1207320.41 | 9.47
1455 | Story21 | B44 | 50 MPa RC Beam (35 cm x 25 cm) | Beam | 50MPa | Concrete Rectangular | 250 | 350 | 875 | 7025 | 0.61 | 1503.82 | G300E | 4264175 | 33.46 | G300E | 1237527.81 | 9.71
1456 | Story21 | B45 | 50 MPa RC Beam (25 cm x 25 cm) | Beam | 50MPa | Concrete Rectangular | 250 | 250 | 625 | 4625 | 0.29 | 707.19 | G300E | 1898851.56 | 14.9 | G300E | 1111156.25 | 8.72
1457 | Story21 | B46 | 50 MPa RC Beam (25 cm x 25 cm) | Beam | 50MPa | Concrete Rectangular | 250 | 250 | 625 | 4625 | 0.29 | 707.19 | G300E | 1998578.12 | 15.68 | G300E | 1110000 | 8.71
1458 | Story21 | B47 | 50 MPa RC Beam (35 cm x 25 cm) | Beam | 50MPa | Concrete Rectangular | 250 | 350 | 875 | 7025 | 0.61 | 1503.82 | G300E | 4294616.67 | 33.7 | G300E | 1238418.08 | 9.72
1459 | Story21 | B48 | 50 MPa RC Beam (35 cm x 25 cm) | Beam | 50MPa | Concrete Rectangular | 250 | 350 | 875 | 4625 | 0.4 | 990.06 | G300E | 2432171.88 | 19.08 | G300E | 1207320.41 | 9.47
1460 | Story21 | B49 | 50 MPa RC Beam (35 cm x 25 cm) | Beam | 50MPa | Concrete Rectangular | 250 | 350 | 875 | 7025 | 0.61 | 1503.82 | G300E | 4054888.54 | 31.82 | G300E | 1468422.87 | 11.52
1461 | Story21 | B5 | 50 MPa RC Beam (35 cm x 25 cm) | Beam | 50MPa | Concrete Rectangular | 250 | 350 | 875 | 4625 | 0.4 | 990.06 | G300E | 2245845.59 | 17.62 | G300E | 1330064.98 | 10.44
1462 | Story21 | B50 | 50 MPa RC Beam (35 cm x 25 cm) | Beam | 50MPa | Concrete Rectangular | 250 | 350 | 875 | 4625 | 0.4 | 990.06 | G300E | 2405000 | 18.87 | G300E | 1207320.41 | 9.47
1463 | Story21 | B51 | 50 MPa RC Beam (35 cm x 25 cm) | Beam | 50MPa | Concrete Rectangular | 250 | 350 | 875 | 7200 | 0.63 | 1541.28 | G300E | 4491600 | 35.24 | G300E | 3490493.4 | 27.39
1464 | Story21 | B55 | 50 MPa RC Beam (35 cm x 25 cm) | Beam | 50MPa | Concrete Rectangular | 250 | 350 | 875 | 7025 | 0.61 | 1503.82 | G300E | 4380380.21 | 34.37 | G300E | 3406220.38 | 26.73
1465 | Story21 | B56 | 50 MPa RC Beam (35 cm x 25 cm) | Beam | 50MPa | Concrete Rectangular | 250 | 350 | 875 | 4625 | 0.4 | 990.06 | G300E | 2366843.75 | 18.57 | G300E | 1207320.41 | 9.47
1466 | Story21 | B57 | 50 MPa RC Beam (35 cm x 25 cm) | Beam | 50MPa | Concrete Rectangular | 250 | 350 | 875 | 7025 | 0.61 | 1503.82 | G300E | 4055766.67 | 31.82 | G300E | 1468422.87 | 11.52
1467 | Story21 | B58 | 50 MPa RC Beam (35 cm x 25 cm) | Beam | 50MPa | Concrete Rectangular | 250 | 350 | 875 | 4625 | 0.4 | 990.06 | G300E | 2193406.25 | 17.21 | G300E | 1207320.41 | 9.47
1468 | Story21 | B59 | 50 MPa RC Beam (35 cm x 25 cm) | Beam | 50MPa | Concrete Rectangular | 250 | 350 | 875 | 7025 | 0.61 | 1503.82 | G300E | 4294616.67 | 33.7 | G300E | 1238437.54 | 9.72
1469 | Story21 | B6 | 50 MPa RC Beam (25 cm x 25 cm) | Beam | 50MPa | Concrete Rectangular | 250 | 250 | 625 | 7025 | 0.44 | 1074.16 | G300E | 3057631.25 | 23.99 | G300E | 817241.67 | 6.41
1470 | Story21 | B60 | 50 MPa RC Beam (25 cm x 25 cm) | Beam | 50MPa | Concrete Rectangular | 250 | 250 | 625 | 4625 | 0.29 | 707.19 | G300E | 1896828.12 | 14.88 | G300E | 1110000 | 8.71
1471 | Story21 | B61 | 50 MPa RC Beam (25 cm x 25 cm) | Beam | 50MPa | Concrete Rectangular | 250 | 250 | 625 | 4625 | 0.29 | 707.19 | G300E | 2000023.44 | 15.69 | G300E | 1111156.25 | 8.72
1472 | Story21 | B62 | 50 MPa RC Beam (35 cm x 25 cm) | Beam | 50MPa | Concrete Rectangular | 250 | 350 | 875 | 7025 | 0.61 | 1503.82 | G300E | 4295494.79 | 33.7 | G300E | 1238419.1 | 9.72
1473 | Story21 | B63 | 50 MPa RC Beam (35 cm x 25 cm) | Beam | 50MPa | Concrete Rectangular | 250 | 350 | 875 | 4625 | 0.4 | 990.06 | G300E | 2368000 | 18.58 | G300E | 1207320.41 | 9.47
1474 | Story21 | B64 | 50 MPa RC Beam (35 cm x 25 cm) | Beam | 50MPa | Concrete Rectangular | 250 | 350 | 875 | 7025 | 0.61 | 1503.82 | G300E | 4055766.67 | 31.82 | G300E | 1468422.87 | 11.52
1475 | Story21 | B65 | 50 MPa RC Beam (35 cm x 25 cm) | Beam | 50MPa | Concrete Rectangular | 250 | 350 | 875 | 4625 | 0.4 | 990.06 | G300E | 2350656.25 | 18.44 | G300E | 2178570.41 | 17.09
1476 | Story21 | B66 | 50 MPa RC Beam (35 cm x 25 cm) | Beam | 50MPa | Concrete Rectangular | 250 | 350 | 875 | 7200 | 0.63 | 1541.28 | G300E | 4494000 | 35.26 | G300E | 3491412 | 27.39
1477 | Story21 | B67 | 50 MPa RC Beam (35 cm x 25 cm) | Beam | 50MPa | Concrete Rectangular | 250 | 350 | 875 | 4625 | 0.4 | 990.06 | G300E | 3808976.56 | 29.89 | G300E | 2054745.43 | 16.12
1478 | Story21 | B69 | 50 MPa RC Beam (35 cm x 25 cm) | Beam | 50MPa | Concrete Rectangular | 250 | 350 | 875 | 4625 | 0.4 | 990.06 | G300E | 3798570.31 | 29.8 | G300E | 2054904.27 | 16.12
1479 | Story21 | B7 | 50 MPa RC Beam (35 cm x 25 cm) | Beam | 50MPa | Concrete Rectangular | 250 | 350 | 875 | 4625 | 0.4 | 990.06 | G300E | 2163632.81 | 16.98 | G300E | 1210692.46 | 9.5
1480 | Story21 | B70 | 50 MPa RC Beam (35 cm x 25 cm) | Beam | 50MPa | Concrete Rectangular | 250 | 350 | 875 | 7025 | 0.61 | 1503.82 | G300E | 4383892.71 | 34.4 | G300E | 3407724.17 | 26.74
1481 | Story21 | B71 | 50 MPa RC Beam (35 cm x 25 cm) | Beam | 50MPa | Concrete Rectangular | 250 | 350 | 875 | 4625 | 0.4 | 990.06 | G300E | 2232429.69 | 17.52 | G300E | 2178570.41 | 17.09
1482 | Story21 | B72 | 50 MPa RC Beam (35 cm x 25 cm) | Beam | 50MPa | Concrete Rectangular | 250 | 350 | 875 | 7025 | 0.61 | 1503.82 | G300E | 4055766.67 | 31.82 | G300E | 1468422.87 | 11.52
1483 | Story21 | B73 | 50 MPa RC Beam (35 cm x 25 cm) | Beam | 50MPa | Concrete Rectangular | 250 | 350 | 875 | 4625 | 0.4 | 990.06 | G300E | 2216242.19 | 17.39 | G300E | 1207320.41 | 9.47
1484 | Story21 | B74 | 50 MPa RC Beam (35 cm x 25 cm) | Beam | 50MPa | Concrete Rectangular | 250 | 350 | 875 | 7025 | 0.61 | 1503.82 | G300E | 4295494.79 | 33.7 | G300E | 1238437.54 | 9.72
1485 | Story21 | B75 | 50 MPa RC Beam (25 cm x 25 cm) | Beam | 50MPa | Concrete Rectangular | 250 | 250 | 625 | 4625 | 0.29 | 707.19 | G300E | 1898851.56 | 14.9 | G300E | 1111156.25 | 8.72
1486 | Story21 | B76 | 50 MPa RC Beam (25 cm x 25 cm) | Beam | 50MPa | Concrete Rectangular | 250 | 250 | 625 | 4625 | 0.29 | 707.19 | G300E | 2010718.75 | 15.78 | G300E | 1101906.25 | 8.65
1487 | Story21 | B77 | 50 MPa RC Beam (35 cm x 25 cm) | Beam | 50MPa | Concrete Rectangular | 250 | 350 | 875 | 7025 | 0.61 | 1503.82 | G300E | 4266809.38 | 33.48 | G300E | 1237510.39 | 9.71
1488 | Story21 | B78 | 50 MPa RC Beam (35 cm x 25 cm) | Beam | 50MPa | Concrete Rectangular | 250 | 350 | 875 | 4625 | 0.4 | 990.06 | G300E | 2354992.19 | 18.48 | G300E | 1207320.41 | 9.47
1489 | Story21 | B79 | 50 MPa RC Beam (35 cm x 25 cm) | Beam | 50MPa | Concrete Rectangular | 250 | 350 | 875 | 7025 | 0.61 | 1503.82 | G300E | 4020056.25 | 31.54 | G300E | 1591360.37 | 12.49
1490 | Story21 | B8 | 50 MPa RC Beam (25 cm x 25 cm) | Beam | 50MPa | Concrete Rectangular | 250 | 250 | 625 | 7025 | 0.44 | 1074.16 | G300E | 3112953.12 | 24.43 | G300E | 807875 | 6.34
1491 | Story21 | B80 | 50 MPa RC Beam (35 cm x 25 cm) | Beam | 50MPa | Concrete Rectangular | 250 | 350 | 875 | 4625 | 0.4 | 990.06 | G300E | 2464546.88 | 19.34 | G300E | 1328726.66 | 10.43
1492 | Story21 | B81 | 50 MPa RC Beam (35 cm x 25 cm) | Beam | 50MPa | Concrete Rectangular | 250 | 350 | 875 | 7025 | 0.61 | 1503.82 | G300E | 3587726.04 | 28.15 | G300E | 3197743.7 | 25.09
1493 | Story21 | B82 | 50 MPa RC Beam (35 cm x 25 cm) | Beam | 50MPa | Concrete Rectangular | 250 | 350 | 875 | 4625 | 0.4 | 990.06 | G300E | 2701867.19 | 21.2 | G300E | 1692945.41 | 13.28
1494 | Story21 | B83 | 50 MPa RC Beam (35 cm x 25 cm) | Beam | 50MPa | Concrete Rectangular | 250 | 350 | 875 | 7025 | 0.61 | 1503.82 | G300E | 3129052.08 | 24.55 | G300E | 2362741.67 | 18.54
1495 | Story21 | B84 | 50 MPa RC Beam (35 cm x 25 cm) | Beam | 50MPa | Concrete Rectangular | 250 | 350 | 875 | 4625 | 0.4 | 990.06 | G300E | 2689148.44 | 21.1 | G300E | 1692945.41 | 13.28
1496 | Story21 | B85 | 50 MPa RC Beam (35 cm x 25 cm) | Beam | 50MPa | Concrete Rectangular | 250 | 350 | 875 | 7025 | 0.61 | 1503.82 | G300E | 3588018.75 | 28.15 | G300E | 3190718.7 | 25.04
1497 | Story21 | B86 | 50 MPa RC Beam (35 cm x 25 cm) | Beam | 50MPa | Concrete Rectangular | 250 | 350 | 875 | 4625 | 0.4 | 990.06 | G300E | 2427835.94 | 19.05 | G300E | 1328726.66 | 10.43
1498 | Story21 | B87 | 50 MPa RC Beam (35 cm x 25 cm) | Beam | 50MPa | Concrete Rectangular | 250 | 350 | 875 | 7025 | 0.61 | 1503.82 | G300E | 4019763.54 | 31.54 | G300E | 1468422.87 | 11.52
1499 | Story21 | B88 | 50 MPa RC Beam (35 cm x 25 cm) | Beam | 50MPa | Concrete Rectangular | 250 | 350 | 875 | 4625 | 0.4 | 990.06 | G300E | 2206703.12 | 17.31 | G300E | 1207320.41 | 9.47
1500 | Story21 | B89 | 50 MPa RC Beam (35 cm x 25 cm) | Beam | 50MPa | Concrete Rectangular | 250 | 350 | 875 | 7025 | 0.61 | 1503.82 | G300E | 4266809.38 | 33.48 | G300E | 1237529.85 | 9.71
1501 | Story21 | B9 | 50 MPa RC Beam (35 cm x 25 cm) | Beam | 50MPa | Concrete Rectangular | 250 | 350 | 875 | 4625 | 0.4 | 990.06 | G300E | 2160453.12 | 16.95 | G300E | 1210426.38 | 9.5
1502 | Story21 | B90 | 50 MPa RC Beam (25 cm x 25 cm) | Beam | 50MPa | Concrete Rectangular | 250 | 250 | 625 | 4625 | 0.29 | 707.19 | G300E | 1912437.5 | 15.01 | G300E | 1101906.25 | 8.65
1503 | Story21 | B91 | 50 MPa RC Beam (25 cm x 25 cm) | Beam | 50MPa | Concrete Rectangular | 250 | 250 | 625 | 4625 | 0.29 | 707.19 | G300E | 1843640.62 | 14.47 | G300E | 1150468.75 | 9.03
1504 | Story21 | B92 | 50 MPa RC Beam (35 cm x 25 cm) | Beam | 50MPa | Concrete Rectangular | 250 | 350 | 875 | 7025 | 0.61 | 1503.82 | G300E | 4048741.67 | 31.77 | G300E | 1721039.97 | 13.5
1505 | Story21 | B93 | 50 MPa RC Beam (35 cm x 25 cm) | Beam | 50MPa | Concrete Rectangular | 250 | 350 | 875 | 4625 | 0.4 | 990.06 | G300E | 2311632.81 | 18.14 | G300E | 1208580 | 9.48
1506 | Story21 | B94 | 50 MPa RC Beam (35 cm x 25 cm) | Beam | 50MPa | Concrete Rectangular | 250 | 350 | 875 | 7025 | 0.61 | 1503.82 | G300E | 3621094.79 | 28.41 | G300E | 1222547.87 | 9.59
1507 | Story21 | B95 | 50 MPa RC Beam (35 cm x 25 cm) | Beam | 50MPa | Concrete Rectangular | 250 | 350 | 875 | 4625 | 0.4 | 990.06 | G300E | 2198609.38 | 17.25 | G300E | 1214122.19 | 9.53
1508 | Story21 | B96 | 50 MPa RC Beam (35 cm x 25 cm) | Beam | 50MPa | Concrete Rectangular | 250 | 350 | 875 | 7025 | 0.61 | 1503.82 | G300E | 3418247.92 | 26.82 | G300E | 1591360.37 | 12.49
1509 | Story21 | B97 | 50 MPa RC Beam (35 cm x 25 cm) | Beam | 50MPa | Concrete Rectangular | 250 | 350 | 875 | 4625 | 0.4 | 990.06 | G300E | 2165656.25 | 16.99 | G300E | 1210485.06 | 9.5
1510 | Story21 | B98 | 50 MPa RC Beam (35 cm x 25 cm) | Beam | 50MPa | Concrete Rectangular | 250 | 350 | 875 | 7025 | 0.61 | 1503.82 | G300E | 3343021.88 | 26.23 | G300E | 1222547.87 | 9.59
1511 | Story21 | B99 | 50 MPa RC Beam (35 cm x 25 cm) | Beam | 50MPa | Concrete Rectangular | 250 | 350 | 875 | 4625 | 0.4 | 990.06 | G300E | 2160453.12 | 16.95 | G300E | 1210484.05 | 9.5
1512 | Story22 | B1 | 50 MPa RC Beam (25 cm x 25 cm) | Beam | 50MPa | Concrete Rectangular | 250 | 250 | 625 | 4625 | 0.29 | 707.19 | G300E | 1804906.25 | 14.16 | G300E | 1125031.25 | 8.83
1513 | Story22 | B10 | 50 MPa RC Beam (25 cm x 25 cm) | Beam | 50MPa | Concrete Rectangular | 250 | 250 | 625 | 7025 | 0.44 | 1074.16 | G300E | 3097439.58 | 24.3 | G300E | 779775 | 6.12
1514 | Story22 | B100 | 50 MPa RC Beam (35 cm x 25 cm) | Beam | 50MPa | Concrete Rectangular | 250 | 350 | 875 | 7025 | 0.61 | 1503.82 | G300E | 3429078.12 | 26.91 | G300E | 1960172.87 | 15.38
1515 | Story22 | B101 | 50 MPa RC Beam (35 cm x 25 cm) | Beam | 50MPa | Concrete Rectangular | 250 | 350 | 875 | 4625 | 0.4 | 990.06 | G300E | 2094546.88 | 16.43 | G300E | 1209954.92 | 9.49
1516 | Story22 | B102 | 50 MPa RC Beam (35 cm x 25 cm) | Beam | 50MPa | Concrete Rectangular | 250 | 350 | 875 | 7025 | 0.61 | 1503.82 | G300E | 3626363.54 | 28.45 | G300E | 1222547.87 | 9.59
1517 | Story22 | B103 | 50 MPa RC Beam (35 cm x 25 cm) | Beam | 50MPa | Concrete Rectangular | 250 | 350 | 875 | 4625 | 0.4 | 990.06 | G300E | 2030953.12 | 15.94 | G300E | 1207320.41 | 9.47
1518 | Story22 | B104 | 50 MPa RC Beam (35 cm x 25 cm) | Beam | 50MPa | Concrete Rectangular | 250 | 350 | 875 | 7025 | 0.61 | 1503.82 | G300E | 4111966.67 | 32.26 | G300E | 1229545.06 | 9.65
1519 | Story22 | B105 | 50 MPa RC Beam (25 cm x 25 cm) | Beam | 50MPa | Concrete Rectangular | 250 | 250 | 625 | 4625 | 0.29 | 707.19 | G300E | 1686679.69 | 13.23 | G300E | 1126187.5 | 8.84
1520 | Story22 | B106 | 50 MPa RC Beam (25 cm x 25 cm) | Beam | 50MPa | Concrete Rectangular | 250 | 250 | 625 | 7025 | 0.44 | 1074.16 | G300E | 3586847.92 | 28.14 | G300E | 966474.62 | 7.58
1521 | Story22 | B107 | 50 MPa RC Beam (25 cm x 25 cm) | Beam | 50MPa | Concrete Rectangular | 250 | 250 | 625 | 7025 | 0.44 | 1074.16 | G300E | 3141053.12 | 24.65 | G300E | 819583.33 | 6.43
1522 | Story22 | B108 | 50 MPa RC Beam (25 cm x 25 cm) | Beam | 50MPa | Concrete Rectangular | 250 | 250 | 625 | 7025 | 0.44 | 1074.16 | G300E | 3102415.62 | 24.34 | G300E | 783287.5 | 6.15
1523 | Story22 | B109 | 50 MPa RC Beam (25 cm x 25 cm) | Beam | 50MPa | Concrete Rectangular | 250 | 250 | 625 | 7025 | 0.44 | 1074.16 | G300E | 3132857.29 | 24.58 | G300E | 779775 | 6.12
1524 | Story22 | B11 | 50 MPa RC Beam (35 cm x 25 cm) | Beam | 50MPa | Concrete Rectangular | 250 | 350 | 875 | 4625 | 0.4 | 990.06 | G300E | 2094546.88 | 16.43 | G300E | 1209946.83 | 9.49
1525 | Story22 | B110 | 50 MPa RC Beam (25 cm x 25 cm) | Beam | 50MPa | Concrete Rectangular | 250 | 250 | 625 | 7025 | 0.44 | 1074.16 | G300E | 3101830.21 | 24.34 | G300E | 779775 | 6.12
1526 | Story22 | B111 | 50 MPa RC Beam (25 cm x 25 cm) | Beam | 50MPa | Concrete Rectangular | 250 | 250 | 625 | 7025 | 0.44 | 1074.16 | G300E | 3141053.12 | 24.65 | G300E | 819583.33 | 6.43
1527 | Story22 | B112 | 50 MPa RC Beam (25 cm x 25 cm) | Beam | 50MPa | Concrete Rectangular | 250 | 250 | 625 | 7025 | 0.44 | 1074.16 | G300E | 3033043.75 | 23.8 | G300E | 955937.12 | 7.5
1528 | Story22 | B12 | 50 MPa RC Beam (25 cm x 25 cm) | Beam | 50MPa | Concrete Rectangular | 250 | 250 | 625 | 7025 | 0.44 | 1074.16 | G300E | 3066997.92 | 24.06 | G300E | 819583.33 | 6.43
1529 | Story22 | B13 | 50 MPa RC Beam (35 cm x 25 cm) | Beam | 50MPa | Concrete Rectangular | 250 | 350 | 875 | 4625 | 0.4 | 990.06 | G300E | 2030953.12 | 15.94 | G300E | 1207320.41 | 9.47
1530 | Story22 | B14 | 50 MPa RC Beam (25 cm x 25 cm) | Beam | 50MPa | Concrete Rectangular | 250 | 250 | 625 | 7025 | 0.44 | 1074.16 | G300E | 2956646.88 | 23.2 | G300E | 955937.12 | 7.5
1531 | Story22 | B15 | 50 MPa RC Beam (25 cm x 25 cm) | Beam | 50MPa | Concrete Rectangular | 250 | 250 | 625 | 4625 | 0.29 | 707.19 | G300E | 1686679.69 | 13.23 | G300E | 1126187.5 | 8.84
1532 | Story22 | B16 | 50 MPa RC Beam (25 cm x 25 cm) | Beam | 50MPa | Concrete Rectangular | 250 | 250 | 625 | 4625 | 0.29 | 707.19 | G300E | 1984703.12 | 15.57 | G300E | 1070687.5 | 8.4
1533 | Story22 | B17 | 50 MPa RC Beam (35 cm x 25 cm) | Beam | 50MPa | Concrete Rectangular | 250 | 350 | 875 | 7025 | 0.61 | 1503.82 | G300E | 4111673.96 | 32.26 | G300E | 1598318.63 | 12.54
1534 | Story22 | B18 | 50 MPa RC Beam (35 cm x 25 cm) | Beam | 50MPa | Concrete Rectangular | 250 | 350 | 875 | 4625 | 0.4 | 990.06 | G300E | 2322617.19 | 18.22 | G300E | 1207320.41 | 9.47
1535 | Story22 | B19 | 50 MPa RC Beam (35 cm x 25 cm) | Beam | 50MPa | Concrete Rectangular | 250 | 350 | 875 | 7025 | 0.61 | 1503.82 | G300E | 3633681.25 | 28.51 | G300E | 1222547.87 | 9.59
1536 | Story22 | B2 | 50 MPa RC Beam (25 cm x 25 cm) | Beam | 50MPa | Concrete Rectangular | 250 | 250 | 625 | 7025 | 0.44 | 1074.16 | G300E | 3578359.38 | 28.08 | G300E | 966474.62 | 7.58
1537 | Story22 | B20 | 50 MPa RC Beam (35 cm x 25 cm) | Beam | 50MPa | Concrete Rectangular | 250 | 350 | 875 | 4625 | 0.4 | 990.06 | G300E | 2439976.56 | 19.14 | G300E | 1450132.91 | 11.38
1538 | Story22 | B21 | 50 MPa RC Beam (35 cm x 25 cm) | Beam | 50MPa | Concrete Rectangular | 250 | 350 | 875 | 7025 | 0.61 | 1503.82 | G300E | 3546746.88 | 27.83 | G300E | 1930291.89 | 15.15
1539 | Story22 | B22 | 50 MPa RC Beam (35 cm x 25 cm) | Beam | 50MPa | Concrete Rectangular | 250 | 350 | 875 | 4625 | 0.4 | 990.06 | G300E | 2648390.62 | 20.78 | G300E | 1692945.41 | 13.28
1540 | Story22 | B23 | 50 MPa RC Beam (35 cm x 25 cm) | Beam | 50MPa | Concrete Rectangular | 250 | 350 | 875 | 7025 | 0.61 | 1503.82 | G300E | 3349168.75 | 26.28 | G300E | 1222547.87 | 9.59
1541 | Story22 | B24 | 50 MPa RC Beam (35 cm x 25 cm) | Beam | 50MPa | Concrete Rectangular | 250 | 350 | 875 | 4625 | 0.4 | 990.06 | G300E | 2648390.62 | 20.78 | G300E | 1692945.41 | 13.28
1542 | Story22 | B25 | 50 MPa RC Beam (35 cm x 25 cm) | Beam | 50MPa | Concrete Rectangular | 250 | 350 | 875 | 7025 | 0.61 | 1503.82 | G300E | 3428492.71 | 26.9 | G300E | 1960172.87 | 15.38
1543 | Story22 | B26 | 50 MPa RC Beam (35 cm x 25 cm) | Beam | 50MPa | Concrete Rectangular | 250 | 350 | 875 | 4625 | 0.4 | 990.06 | G300E | 2316257.81 | 18.17 | G300E | 1450132.91 | 11.38
1544 | Story22 | B27 | 50 MPa RC Beam (35 cm x 25 cm) | Beam | 50MPa | Concrete Rectangular | 250 | 350 | 875 | 7025 | 0.61 | 1503.82 | G300E | 3626656.25 | 28.46 | G300E | 1222547.87 | 9.59
1545 | Story22 | B28 | 50 MPa RC Beam (35 cm x 25 cm) | Beam | 50MPa | Concrete Rectangular | 250 | 350 | 875 | 4625 | 0.4 | 990.06 | G300E | 2191671.88 | 17.2 | G300E | 1207320.41 | 9.47
1546 | Story22 | B29 | 50 MPa RC Beam (35 cm x 25 cm) | Beam | 50MPa | Concrete Rectangular | 250 | 350 | 875 | 7025 | 0.61 | 1503.82 | G300E | 4111966.67 | 32.26 | G300E | 1229543.01 | 9.65
1547 | Story22 | B3 | 50 MPa RC Beam (35 cm x 25 cm) | Beam | 50MPa | Concrete Rectangular | 250 | 350 | 875 | 4625 | 0.4 | 990.06 | G300E | 2119695.31 | 16.63 | G300E | 1207320.41 | 9.47
1548 | Story22 | B30 | 50 MPa RC Beam (25 cm x 25 cm) | Beam | 50MPa | Concrete Rectangular | 250 | 250 | 625 | 4625 | 0.29 | 707.19 | G300E | 1908390.62 | 14.97 | G300E | 1070687.5 | 8.4
1549 | Story22 | B31 | 50 MPa RC Beam (25 cm x 25 cm) | Beam | 50MPa | Concrete Rectangular | 250 | 250 | 625 | 4625 | 0.29 | 707.19 | G300E | 1969960.94 | 15.46 | G300E | 1079937.5 | 8.47
1550 | Story22 | B32 | 50 MPa RC Beam (35 cm x 25 cm) | Beam | 50MPa | Concrete Rectangular | 250 | 350 | 875 | 7025 | 0.61 | 1503.82 | G300E | 4330327.08 | 33.98 | G300E | 1238633.22 | 9.72
1551 | Story22 | B33 | 50 MPa RC Beam (35 cm x 25 cm) | Beam | 50MPa | Concrete Rectangular | 250 | 350 | 875 | 4625 | 0.4 | 990.06 | G300E | 2250640.62 | 17.66 | G300E | 1207320.41 | 9.47
1552 | Story22 | B34 | 50 MPa RC Beam (35 cm x 25 cm) | Beam | 50MPa | Concrete Rectangular | 250 | 350 | 875 | 7025 | 0.61 | 1503.82 | G300E | 4016543.75 | 31.52 | G300E | 1714297.87 | 13.45
1553 | Story22 | B35 | 50 MPa RC Beam (35 cm x 25 cm) | Beam | 50MPa | Concrete Rectangular | 250 | 350 | 875 | 4625 | 0.4 | 990.06 | G300E | 2235898.44 | 17.54 | G300E | 2178570.41 | 17.09
1554 | Story22 | B36 | 50 MPa RC Beam (35 cm x 25 cm) | Beam | 50MPa | Concrete Rectangular | 250 | 350 | 875 | 7025 | 0.61 | 1503.82 | G300E | 3492303.12 | 27.4 | G300E | 3189547.87 | 25.03
1555 | Story22 | B37 | 50 MPa RC Beam (35 cm x 25 cm) | Beam | 50MPa | Concrete Rectangular | 250 | 350 | 875 | 4800 | 0.42 | 1027.52 | G300E | 3927680 | 30.82 | G300E | 2632608.48 | 20.66
1556 | Story22 | B38 | 50 MPa RC Beam (35 cm x 25 cm) | Beam | 50MPa | Concrete Rectangular | 250 | 350 | 875 | 7025 | 0.61 | 1503.82 | G300E | 3229451.04 | 25.34 | G300E | 2303029.17 | 18.07
1557 | Story22 | B39 | 50 MPa RC Beam (35 cm x 25 cm) | Beam | 50MPa | Concrete Rectangular | 250 | 350 | 875 | 4800 | 0.42 | 1027.52 | G300E | 3833400 | 30.08 | G300E | 2136901.2 | 16.77
1558 | Story22 | B4 | 50 MPa RC Beam (25 cm x 25 cm) | Beam | 50MPa | Concrete Rectangular | 250 | 250 | 625 | 7025 | 0.44 | 1074.16 | G300E | 3160126 | 24.8 | G300E | 591786 | 4.64
1559 | Story22 | B40 | 50 MPa RC Beam (35 cm x 25 cm) | Beam | 50MPa | Concrete Rectangular | 250 | 350 | 875 | 7025 | 0.61 | 1503.82 | G300E | 3472398.96 | 27.25 | G300E | 3189547.87 | 25.03
1560 | Story22 | B41 | 50 MPa RC Beam (35 cm x 25 cm) | Beam | 50MPa | Concrete Rectangular | 250 | 350 | 875 | 4625 | 0.4 | 990.06 | G300E | 2211328.12 | 17.35 | G300E | 2178570.41 | 17.09
1561 | Story22 | B42 | 50 MPa RC Beam (35 cm x 25 cm) | Beam | 50MPa | Concrete Rectangular | 250 | 350 | 875 | 7025 | 0.61 | 1503.82 | G300E | 4018300 | 31.53 | G300E | 1714297.87 | 13.45
1562 | Story22 | B43 | 50 MPa RC Beam (35 cm x 25 cm) | Beam | 50MPa | Concrete Rectangular | 250 | 350 | 875 | 4625 | 0.4 | 990.06 | G300E | 2028640.62 | 15.92 | G300E | 1207320.41 | 9.47
1563 | Story22 | B44 | 50 MPa RC Beam (35 cm x 25 cm) | Beam | 50MPa | Concrete Rectangular | 250 | 350 | 875 | 7025 | 0.61 | 1503.82 | G300E | 4330619.79 | 33.98 | G300E | 1238660.88 | 9.72
1564 | Story22 | B45 | 50 MPa RC Beam (25 cm x 25 cm) | Beam | 50MPa | Concrete Rectangular | 250 | 250 | 625 | 4625 | 0.29 | 707.19 | G300E | 1890468.75 | 14.83 | G300E | 1079937.5 | 8.47
1565 | Story22 | B46 | 50 MPa RC Beam (25 cm x 25 cm) | Beam | 50MPa | Concrete Rectangular | 250 | 250 | 625 | 4625 | 0.29 | 707.19 | G300E | 1968515.62 | 15.45 | G300E | 1077625 | 8.46
1566 | Story22 | B47 | 50 MPa RC Beam (35 cm x 25 cm) | Beam | 50MPa | Concrete Rectangular | 250 | 350 | 875 | 7025 | 0.61 | 1503.82 | G300E | 4358719.79 | 34.2 | G300E | 1239664.87 | 9.73
1567 | Story22 | B48 | 50 MPa RC Beam (35 cm x 25 cm) | Beam | 50MPa | Concrete Rectangular | 250 | 350 | 875 | 4625 | 0.4 | 990.06 | G300E | 2229828.12 | 17.5 | G300E | 1207320.41 | 9.47
1568 | Story22 | B49 | 50 MPa RC Beam (35 cm x 25 cm) | Beam | 50MPa | Concrete Rectangular | 250 | 350 | 875 | 7025 | 0.61 | 1503.82 | G300E | 4044351.04 | 31.73 | G300E | 1468422.87 | 11.52
1569 | Story22 | B5 | 50 MPa RC Beam (35 cm x 25 cm) | Beam | 50MPa | Concrete Rectangular | 250 | 350 | 875 | 4625 | 0.4 | 990.06 | G300E | 2229794.12 | 17.5 | G300E | 1326040.01 | 10.4
1570 | Story22 | B50 | 50 MPa RC Beam (35 cm x 25 cm) | Beam | 50MPa | Concrete Rectangular | 250 | 350 | 875 | 4625 | 0.4 | 990.06 | G300E | 2378406.25 | 18.66 | G300E | 1207320.41 | 9.47
1571 | Story22 | B51 | 50 MPa RC Beam (35 cm x 25 cm) | Beam | 50MPa | Concrete Rectangular | 250 | 350 | 875 | 7200 | 0.63 | 1541.28 | G300E | 4505700 | 35.35 | G300E | 3497021.55 | 27.44
1572 | Story22 | B55 | 50 MPa RC Beam (35 cm x 25 cm) | Beam | 50MPa | Concrete Rectangular | 250 | 350 | 875 | 7025 | 0.61 | 1503.82 | G300E | 4393844.79 | 34.48 | G300E | 3412576.55 | 26.78
1573 | Story22 | B56 | 50 MPa RC Beam (35 cm x 25 cm) | Beam | 50MPa | Concrete Rectangular | 250 | 350 | 875 | 4625 | 0.4 | 990.06 | G300E | 2349789.06 | 18.44 | G300E | 1207320.41 | 9.47
1574 | Story22 | B57 | 50 MPa RC Beam (35 cm x 25 cm) | Beam | 50MPa | Concrete Rectangular | 250 | 350 | 875 | 7025 | 0.61 | 1503.82 | G300E | 4045229.17 | 31.74 | G300E | 1345485.37 | 10.56
1575 | Story22 | B58 | 50 MPa RC Beam (35 cm x 25 cm) | Beam | 50MPa | Concrete Rectangular | 250 | 350 | 875 | 4625 | 0.4 | 990.06 | G300E | 2007250 | 15.75 | G300E | 1207320.41 | 9.47
1576 | Story22 | B59 | 50 MPa RC Beam (35 cm x 25 cm) | Beam | 50MPa | Concrete Rectangular | 250 | 350 | 875 | 7025 | 0.61 | 1503.82 | G300E | 4358719.79 | 34.2 | G300E | 1239688.43 | 9.73
1577 | Story22 | B6 | 50 MPa RC Beam (25 cm x 25 cm) | Beam | 50MPa | Concrete Rectangular | 250 | 250 | 625 | 7025 | 0.44 | 1074.16 | G300E | 3076071.88 | 24.14 | G300E | 784458.33 | 6.16
1578 | Story22 | B60 | 50 MPa RC Beam (25 cm x 25 cm) | Beam | 50MPa | Concrete Rectangular | 250 | 250 | 625 | 4625 | 0.29 | 707.19 | G300E | 1889312.5 | 14.82 | G300E | 1077625 | 8.46
1579 | Story22 | B61 | 50 MPa RC Beam (25 cm x 25 cm) | Beam | 50MPa | Concrete Rectangular | 250 | 250 | 625 | 4625 | 0.29 | 707.19 | G300E | 1969671.88 | 15.45 | G300E | 1079937.5 | 8.47
1580 | Story22 | B62 | 50 MPa RC Beam (35 cm x 25 cm) | Beam | 50MPa | Concrete Rectangular | 250 | 350 | 875 | 7025 | 0.61 | 1503.82 | G300E | 4358719.79 | 34.2 | G300E | 1239666.92 | 9.73
1581 | Story22 | B63 | 50 MPa RC Beam (35 cm x 25 cm) | Beam | 50MPa | Concrete Rectangular | 250 | 350 | 875 | 4625 | 0.4 | 990.06 | G300E | 2250640.62 | 17.66 | G300E | 1207320.41 | 9.47
1582 | Story22 | B64 | 50 MPa RC Beam (35 cm x 25 cm) | Beam | 50MPa | Concrete Rectangular | 250 | 350 | 875 | 7025 | 0.61 | 1503.82 | G300E | 4044936.46 | 31.74 | G300E | 1468422.87 | 11.52
1583 | Story22 | B65 | 50 MPa RC Beam (35 cm x 25 cm) | Beam | 50MPa | Concrete Rectangular | 250 | 350 | 875 | 4625 | 0.4 | 990.06 | G300E | 2234742.19 | 17.53 | G300E | 2178570.41 | 17.09
1584 | Story22 | B66 | 50 MPa RC Beam (35 cm x 25 cm) | Beam | 50MPa | Concrete Rectangular | 250 | 350 | 875 | 7200 | 0.63 | 1541.28 | G300E | 4506300 | 35.36 | G300E | 3499130.7 | 27.46
1585 | Story22 | B67 | 50 MPa RC Beam (35 cm x 25 cm) | Beam | 50MPa | Concrete Rectangular | 250 | 350 | 875 | 4625 | 0.4 | 990.06 | G300E | 3789898.44 | 29.74 | G300E | 2061351.23 | 16.17
1586 | Story22 | B69 | 50 MPa RC Beam (35 cm x 25 cm) | Beam | 50MPa | Concrete Rectangular | 250 | 350 | 875 | 4625 | 0.4 | 990.06 | G300E | 3694796.88 | 28.99 | G300E | 2061479.71 | 16.18
1587 | Story22 | B7 | 50 MPa RC Beam (35 cm x 25 cm) | Beam | 50MPa | Concrete Rectangular | 250 | 350 | 875 | 4625 | 0.4 | 990.06 | G300E | 2147734.38 | 16.85 | G300E | 1207534.89 | 9.47
1588 | Story22 | B70 | 50 MPa RC Beam (35 cm x 25 cm) | Beam | 50MPa | Concrete Rectangular | 250 | 350 | 875 | 7025 | 0.61 | 1503.82 | G300E | 4395893.75 | 34.49 | G300E | 3414083.41 | 26.79
1589 | Story22 | B71 | 50 MPa RC Beam (35 cm x 25 cm) | Beam | 50MPa | Concrete Rectangular | 250 | 350 | 875 | 4625 | 0.4 | 990.06 | G300E | 2211906.25 | 17.36 | G300E | 2178570.41 | 17.09
1590 | Story22 | B72 | 50 MPa RC Beam (35 cm x 25 cm) | Beam | 50MPa | Concrete Rectangular | 250 | 350 | 875 | 7025 | 0.61 | 1503.82 | G300E | 4044351.04 | 31.73 | G300E | 1468422.87 | 11.52
1591 | Story22 | B73 | 50 MPa RC Beam (35 cm x 25 cm) | Beam | 50MPa | Concrete Rectangular | 250 | 350 | 875 | 4625 | 0.4 | 990.06 | G300E | 2028640.62 | 15.92 | G300E | 1207320.41 | 9.47
1592 | Story22 | B74 | 50 MPa RC Beam (35 cm x 25 cm) | Beam | 50MPa | Concrete Rectangular | 250 | 350 | 875 | 7025 | 0.61 | 1503.82 | G300E | 4358719.79 | 34.2 | G300E | 1239689.46 | 9.73
1593 | Story22 | B75 | 50 MPa RC Beam (25 cm x 25 cm) | Beam | 50MPa | Concrete Rectangular | 250 | 250 | 625 | 4625 | 0.29 | 707.19 | G300E | 1890468.75 | 14.83 | G300E | 1079937.5 | 8.47
1594 | Story22 | B76 | 50 MPa RC Beam (25 cm x 25 cm) | Beam | 50MPa | Concrete Rectangular | 250 | 250 | 625 | 4625 | 0.29 | 707.19 | G300E | 1984703.12 | 15.57 | G300E | 1070687.5 | 8.4
1595 | Story22 | B77 | 50 MPa RC Beam (35 cm x 25 cm) | Beam | 50MPa | Concrete Rectangular | 250 | 350 | 875 | 7025 | 0.61 | 1503.82 | G300E | 4330327.08 | 33.98 | G300E | 1238639.37 | 9.72
1596 | Story22 | B78 | 50 MPa RC Beam (35 cm x 25 cm) | Beam | 50MPa | Concrete Rectangular | 250 | 350 | 875 | 4625 | 0.4 | 990.06 | G300E | 2322617.19 | 18.22 | G300E | 1207320.41 | 9.47
1597 | Story22 | B79 | 50 MPa RC Beam (35 cm x 25 cm) | Beam | 50MPa | Concrete Rectangular | 250 | 350 | 875 | 7025 | 0.61 | 1503.82 | G300E | 4018300 | 31.53 | G300E | 1714297.87 | 13.45
1598 | Story22 | B8 | 50 MPa RC Beam (25 cm x 25 cm) | Beam | 50MPa | Concrete Rectangular | 250 | 250 | 625 | 7025 | 0.44 | 1074.16 | G300E | 3129052.08 | 24.55 | G300E | 779775 | 6.12
1599 | Story22 | B80 | 50 MPa RC Beam (35 cm x 25 cm) | Beam | 50MPa | Concrete Rectangular | 250 | 350 | 875 | 4625 | 0.4 | 990.06 | G300E | 2430726.56 | 19.07 | G300E | 1450132.91 | 11.38
1600 | Story22 | B81 | 50 MPa RC Beam (35 cm x 25 cm) | Beam | 50MPa | Concrete Rectangular | 250 | 350 | 875 | 7025 | 0.61 | 1503.82 | G300E | 3476496.88 | 27.28 | G300E | 3189547.87 | 25.03
1601 | Story22 | B82 | 50 MPa RC Beam (35 cm x 25 cm) | Beam | 50MPa | Concrete Rectangular | 250 | 350 | 875 | 4625 | 0.4 | 990.06 | G300E | 2659375 | 20.87 | G300E | 1692945.41 | 13.28
1602 | Story22 | B83 | 50 MPa RC Beam (35 cm x 25 cm) | Beam | 50MPa | Concrete Rectangular | 250 | 350 | 875 | 7025 | 0.61 | 1503.82 | G300E | 3227402.08 | 25.32 | G300E | 2312395.83 | 18.14
1603 | Story22 | B84 | 50 MPa RC Beam (35 cm x 25 cm) | Beam | 50MPa | Concrete Rectangular | 250 | 350 | 875 | 4625 | 0.4 | 990.06 | G300E | 2650414.06 | 20.8 | G300E | 1692945.41 | 13.28
1604 | Story22 | B85 | 50 MPa RC Beam (35 cm x 25 cm) | Beam | 50MPa | Concrete Rectangular | 250 | 350 | 875 | 7025 | 0.61 | 1503.82 | G300E | 3476204.17 | 27.28 | G300E | 3189547.87 | 25.03
1605 | Story22 | B86 | 50 MPa RC Beam (35 cm x 25 cm) | Beam | 50MPa | Concrete Rectangular | 250 | 350 | 875 | 4625 | 0.4 | 990.06 | G300E | 2316546.88 | 18.18 | G300E | 1450132.91 | 11.38
1606 | Story22 | B87 | 50 MPa RC Beam (35 cm x 25 cm) | Beam | 50MPa | Concrete Rectangular | 250 | 350 | 875 | 7025 | 0.61 | 1503.82 | G300E | 4018007.29 | 31.53 | G300E | 1714297.87 | 13.45
1607 | Story22 | B88 | 50 MPa RC Beam (35 cm x 25 cm) | Beam | 50MPa | Concrete Rectangular | 250 | 350 | 875 | 4625 | 0.4 | 990.06 | G300E | 2191671.88 | 17.2 | G300E | 1207320.41 | 9.47
1608 | Story22 | B89 | 50 MPa RC Beam (35 cm x 25 cm) | Beam | 50MPa | Concrete Rectangular | 250 | 350 | 875 | 7025 | 0.61 | 1503.82 | G300E | 4330619.79 | 33.98 | G300E | 1238661.9 | 9.72
1609 | Story22 | B9 | 50 MPa RC Beam (35 cm x 25 cm) | Beam | 50MPa | Concrete Rectangular | 250 | 350 | 875 | 4625 | 0.4 | 990.06 | G300E | 2147734.38 | 16.85 | G300E | 1207401.34 | 9.47
1610 | Story22 | B90 | 50 MPa RC Beam (25 cm x 25 cm) | Beam | 50MPa | Concrete Rectangular | 250 | 250 | 625 | 4625 | 0.29 | 707.19 | G300E | 1908390.62 | 14.97 | G300E | 1070687.5 | 8.4
1611 | Story22 | B91 | 50 MPa RC Beam (25 cm x 25 cm) | Beam | 50MPa | Concrete Rectangular | 250 | 250 | 625 | 4625 | 0.29 | 707.19 | G300E | 1804906.25 | 14.16 | G300E | 1126187.5 | 8.84
1612 | Story22 | B92 | 50 MPa RC Beam (35 cm x 25 cm) | Beam | 50MPa | Concrete Rectangular | 250 | 350 | 875 | 7025 | 0.61 | 1503.82 | G300E | 4112259.38 | 32.27 | G300E | 1598334 | 12.54
1613 | Story22 | B93 | 50 MPa RC Beam (35 cm x 25 cm) | Beam | 50MPa | Concrete Rectangular | 250 | 350 | 875 | 4625 | 0.4 | 990.06 | G300E | 2117960.94 | 16.62 | G300E | 1207320.41 | 9.47
1614 | Story22 | B94 | 50 MPa RC Beam (35 cm x 25 cm) | Beam | 50MPa | Concrete Rectangular | 250 | 350 | 875 | 7025 | 0.61 | 1503.82 | G300E | 3626656.25 | 28.46 | G300E | 1222547.87 | 9.59
1615 | Story22 | B95 | 50 MPa RC Beam (35 cm x 25 cm) | Beam | 50MPa | Concrete Rectangular | 250 | 350 | 875 | 4625 | 0.4 | 990.06 | G300E | 2094835.94 | 16.44 | G300E | 1209955.93 | 9.49
1616 | Story22 | B96 | 50 MPa RC Beam (35 cm x 25 cm) | Beam | 50MPa | Concrete Rectangular | 250 | 350 | 875 | 7025 | 0.61 | 1503.82 | G300E | 3428492.71 | 26.9 | G300E | 2083110.37 | 16.34
1617 | Story22 | B97 | 50 MPa RC Beam (35 cm x 25 cm) | Beam | 50MPa | Concrete Rectangular | 250 | 350 | 875 | 4625 | 0.4 | 990.06 | G300E | 2149468.75 | 16.87 | G300E | 1207429.67 | 9.47
1618 | Story22 | B98 | 50 MPa RC Beam (35 cm x 25 cm) | Beam | 50MPa | Concrete Rectangular | 250 | 350 | 875 | 7025 | 0.61 | 1503.82 | G300E | 3352095.83 | 26.3 | G300E | 1222547.87 | 9.59
1619 | Story22 | B99 | 50 MPa RC Beam (35 cm x 25 cm) | Beam | 50MPa | Concrete Rectangular | 250 | 350 | 875 | 4625 | 0.4 | 990.06 | G300E | 2147734.38 | 16.85 | G300E | 1207429.67 | 9.47
1620 | Story23 | B1 | 50 MPa RC Beam (25 cm x 25 cm) | Beam | 50MPa | Concrete Rectangular | 250 | 250 | 625 | 4637.5 | 0.29 | 709.1 | G300E | 1779060.94 | 13.96 | G300E | 1087493.75 | 8.53
1621 | Story23 | B10 | 50 MPa RC Beam (25 cm x 25 cm) | Beam | 50MPa | Concrete Rectangular | 250 | 250 | 625 | 7037.5 | 0.44 | 1076.07 | G300E | 3139604.69 | 24.63 | G300E | 781162.5 | 6.13
1622 | Story23 | B100 | 50 MPa RC Beam (35 cm x 25 cm) | Beam | 50MPa | Concrete Rectangular | 250 | 350 | 875 | 7037.5 | 0.62 | 1506.5 | G300E | 3468021.35 | 27.21 | G300E | 1963660.72 | 15.41
1623 | Story23 | B101 | 50 MPa RC Beam (35 cm x 25 cm) | Beam | 50MPa | Concrete Rectangular | 250 | 350 | 875 | 4637.5 | 0.41 | 992.74 | G300E | 2361936.72 | 18.53 | G300E | 1210583.43 | 9.5
1624 | Story23 | B102 | 50 MPa RC Beam (35 cm x 25 cm) | Beam | 50MPa | Concrete Rectangular | 250 | 350 | 875 | 7037.5 | 0.62 | 1506.5 | G300E | 3658620.31 | 28.71 | G300E | 1224723.22 | 9.61
1625 | Story23 | B103 | 50 MPa RC Beam (35 cm x 25 cm) | Beam | 50MPa | Concrete Rectangular | 250 | 350 | 875 | 4637.5 | 0.41 | 992.74 | G300E | 2277592.19 | 17.87 | G300E | 1210583.43 | 9.5
1626 | Story23 | B104 | 50 MPa RC Beam (35 cm x 25 cm) | Beam | 50MPa | Concrete Rectangular | 250 | 350 | 875 | 7037.5 | 0.62 | 1506.5 | G300E | 4120163.02 | 32.33 | G300E | 1226987.25 | 9.63
1627 | Story23 | B105 | 50 MPa RC Beam (25 cm x 25 cm) | Beam | 50MPa | Concrete Rectangular | 250 | 250 | 625 | 4637.5 | 0.29 | 709.1 | G300E | 1684571.88 | 13.22 | G300E | 1087493.75 | 8.53
1628 | Story23 | B106 | 50 MPa RC Beam (25 cm x 25 cm) | Beam | 50MPa | Concrete Rectangular | 250 | 250 | 625 | 7037.5 | 0.44 | 1076.07 | G300E | 3610237.5 | 28.33 | G300E | 940044.33 | 7.38
1629 | Story23 | B107 | 50 MPa RC Beam (25 cm x 25 cm) | Beam | 50MPa | Concrete Rectangular | 250 | 250 | 625 | 7037.5 | 0.44 | 1076.07 | G300E | 3105003.65 | 24.36 | G300E | 781162.5 | 6.13
1630 | Story23 | B108 | 50 MPa RC Beam (25 cm x 25 cm) | Beam | 50MPa | Concrete Rectangular | 250 | 250 | 625 | 7037.5 | 0.44 | 1076.07 | G300E | 3139018.23 | 24.63 | G300E | 781162.5 | 6.13
1631 | Story23 | B109 | 50 MPa RC Beam (25 cm x 25 cm) | Beam | 50MPa | Concrete Rectangular | 250 | 250 | 625 | 7037.5 | 0.44 | 1076.07 | G300E | 3170393.75 | 24.88 | G300E | 781162.5 | 6.13
1632 | Story23 | B11 | 50 MPa RC Beam (35 cm x 25 cm) | Beam | 50MPa | Concrete Rectangular | 250 | 350 | 875 | 4637.5 | 0.41 | 992.74 | G300E | 2361936.72 | 18.53 | G300E | 1210583.43 | 9.5
1633 | Story23 | B110 | 50 MPa RC Beam (25 cm x 25 cm) | Beam | 50MPa | Concrete Rectangular | 250 | 250 | 625 | 7037.5 | 0.44 | 1076.07 | G300E | 3139311.46 | 24.63 | G300E | 781162.5 | 6.13
1634 | Story23 | B111 | 50 MPa RC Beam (25 cm x 25 cm) | Beam | 50MPa | Concrete Rectangular | 250 | 250 | 625 | 7037.5 | 0.44 | 1076.07 | G300E | 3105003.65 | 24.36 | G300E | 781162.5 | 6.13
1635 | Story23 | B112 | 50 MPa RC Beam (25 cm x 25 cm) | Beam | 50MPa | Concrete Rectangular | 250 | 250 | 625 | 7037.5 | 0.44 | 1076.07 | G300E | 2976569.27 | 23.36 | G300E | 937698.49 | 7.36
1636 | Story23 | B12 | 50 MPa RC Beam (25 cm x 25 cm) | Beam | 50MPa | Concrete Rectangular | 250 | 250 | 625 | 7037.5 | 0.44 | 1076.07 | G300E | 3034921.88 | 23.81 | G300E | 781162.5 | 6.13
1637 | Story23 | B13 | 50 MPa RC Beam (35 cm x 25 cm) | Beam | 50MPa | Concrete Rectangular | 250 | 350 | 875 | 4637.5 | 0.41 | 992.74 | G300E | 2277592.19 | 17.87 | G300E | 1210583.43 | 9.5
1638 | Story23 | B14 | 50 MPa RC Beam (25 cm x 25 cm) | Beam | 50MPa | Concrete Rectangular | 250 | 250 | 625 | 7037.5 | 0.44 | 1076.07 | G300E | 2972464.06 | 23.32 | G300E | 937698.49 | 7.36
1639 | Story23 | B15 | 50 MPa RC Beam (25 cm x 25 cm) | Beam | 50MPa | Concrete Rectangular | 250 | 250 | 625 | 4637.5 | 0.29 | 709.1 | G300E | 1684571.88 | 13.22 | G300E | 1087493.75 | 8.53
1640 | Story23 | B16 | 50 MPa RC Beam (25 cm x 25 cm) | Beam | 50MPa | Concrete Rectangular | 250 | 250 | 625 | 4637.5 | 0.29 | 709.1 | G300E | 1970067.97 | 15.46 | G300E | 1024887.5 | 8.04
1641 | Story23 | B17 | 50 MPa RC Beam (35 cm x 25 cm) | Beam | 50MPa | Concrete Rectangular | 250 | 350 | 875 | 7037.5 | 0.62 | 1506.5 | G300E | 4119869.79 | 32.33 | G300E | 1473282.3 | 11.56
1642 | Story23 | B18 | 50 MPa RC Beam (35 cm x 25 cm) | Beam | 50MPa | Concrete Rectangular | 250 | 350 | 875 | 4637.5 | 0.41 | 992.74 | G300E | 2223971.09 | 17.45 | G300E | 1210583.43 | 9.5
1643 | Story23 | B19 | 50 MPa RC Beam (35 cm x 25 cm) | Beam | 50MPa | Concrete Rectangular | 250 | 350 | 875 | 7037.5 | 0.62 | 1506.5 | G300E | 3665951.04 | 28.76 | G300E | 1224723.22 | 9.61
1644 | Story23 | B2 | 50 MPa RC Beam (25 cm x 25 cm) | Beam | 50MPa | Concrete Rectangular | 250 | 250 | 625 | 7037.5 | 0.44 | 1076.07 | G300E | 3606132.29 | 28.3 | G300E | 940044.33 | 7.38
1645 | Story23 | B20 | 50 MPa RC Beam (35 cm x 25 cm) | Beam | 50MPa | Concrete Rectangular | 250 | 350 | 875 | 4637.5 | 0.41 | 992.74 | G300E | 2336430.47 | 18.33 | G300E | 1697520.93 | 13.32
1646 | Story23 | B21 | 50 MPa RC Beam (35 cm x 25 cm) | Beam | 50MPa | Concrete Rectangular | 250 | 350 | 875 | 7037.5 | 0.62 | 1506.5 | G300E | 3588831.77 | 28.16 | G300E | 1933726.57 | 15.17
1647 | Story23 | B22 | 50 MPa RC Beam (35 cm x 25 cm) | Beam | 50MPa | Concrete Rectangular | 250 | 350 | 875 | 4637.5 | 0.41 | 992.74 | G300E | 2618738.28 | 20.55 | G300E | 1697520.93 | 13.32
1648 | Story23 | B23 | 50 MPa RC Beam (35 cm x 25 cm) | Beam | 50MPa | Concrete Rectangular | 250 | 350 | 875 | 7037.5 | 0.62 | 1506.5 | G300E | 3300294.27 | 25.9 | G300E | 1224723.22 | 9.61
1649 | Story23 | B24 | 50 MPa RC Beam (35 cm x 25 cm) | Beam | 50MPa | Concrete Rectangular | 250 | 350 | 875 | 4637.5 | 0.41 | 992.74 | G300E | 2620767.19 | 20.56 | G300E | 1697520.93 | 13.32
1650 | Story23 | B25 | 50 MPa RC Beam (35 cm x 25 cm) | Beam | 50MPa | Concrete Rectangular | 250 | 350 | 875 | 7037.5 | 0.62 | 1506.5 | G300E | 3468021.35 | 27.21 | G300E | 1963660.72 | 15.41
1651 | Story23 | B26 | 50 MPa RC Beam (35 cm x 25 cm) | Beam | 50MPa | Concrete Rectangular | 250 | 350 | 875 | 4637.5 | 0.41 | 992.74 | G300E | 2222521.88 | 17.44 | G300E | 1697520.93 | 13.32
1652 | Story23 | B27 | 50 MPa RC Beam (35 cm x 25 cm) | Beam | 50MPa | Concrete Rectangular | 250 | 350 | 875 | 7037.5 | 0.62 | 1506.5 | G300E | 3658620.31 | 28.71 | G300E | 1224723.22 | 9.61
1653 | Story23 | B28 | 50 MPa RC Beam (35 cm x 25 cm) | Beam | 50MPa | Concrete Rectangular | 250 | 350 | 875 | 4637.5 | 0.41 | 992.74 | G300E | 2110352.34 | 16.56 | G300E | 1210583.43 | 9.5
1654 | Story23 | B29 | 50 MPa RC Beam (35 cm x 25 cm) | Beam | 50MPa | Concrete Rectangular | 250 | 350 | 875 | 7037.5 | 0.62 | 1506.5 | G300E | 4120163.02 | 32.33 | G300E | 1226987.25 | 9.63
1655 | Story23 | B3 | 50 MPa RC Beam (35 cm x 25 cm) | Beam | 50MPa | Concrete Rectangular | 250 | 350 | 875 | 4637.5 | 0.41 | 992.74 | G300E | 2281650 | 17.9 | G300E | 1210583.43 | 9.5
1656 | Story23 | B30 | 50 MPa RC Beam (25 cm x 25 cm) | Beam | 50MPa | Concrete Rectangular | 250 | 250 | 625 | 4637.5 | 0.29 | 709.1 | G300E | 1915577.34 | 15.03 | G300E | 1024887.5 | 8.04
1657 | Story23 | B31 | 50 MPa RC Beam (25 cm x 25 cm) | Beam | 50MPa | Concrete Rectangular | 250 | 250 | 625 | 4637.5 | 0.29 | 709.1 | G300E | 1948909.38 | 15.29 | G300E | 1034162.5 | 8.11
1658 | Story23 | B32 | 50 MPa RC Beam (35 cm x 25 cm) | Beam | 50MPa | Concrete Rectangular | 250 | 350 | 875 | 7037.5 | 0.62 | 1506.5 | G300E | 4333047.4 | 34 | G300E | 1234401.25 | 9.69
1659 | Story23 | B33 | 50 MPa RC Beam (35 cm x 25 cm) | Beam | 50MPa | Concrete Rectangular | 250 | 350 | 875 | 4637.5 | 0.41 | 992.74 | G300E | 2064846.88 | 16.2 | G300E | 1210583.43 | 9.5
1660 | Story23 | B34 | 50 MPa RC Beam (35 cm x 25 cm) | Beam | 50MPa | Concrete Rectangular | 250 | 350 | 875 | 7037.5 | 0.62 | 1506.5 | G300E | 4040404.69 | 31.7 | G300E | 1717348.22 | 13.47
1661 | Story23 | B35 | 50 MPa RC Beam (35 cm x 25 cm) | Beam | 50MPa | Concrete Rectangular | 250 | 350 | 875 | 4637.5 | 0.41 | 992.74 | G300E | 2219623.44 | 17.42 | G300E | 2184458.43 | 17.14
1662 | Story23 | B36 | 50 MPa RC Beam (35 cm x 25 cm) | Beam | 50MPa | Concrete Rectangular | 250 | 350 | 875 | 7037.5 | 0.62 | 1506.5 | G300E | 3397059.9 | 26.65 | G300E | 3195223.22 | 25.07
1663 | Story23 | B37 | 50 MPa RC Beam (35 cm x 25 cm) | Beam | 50MPa | Concrete Rectangular | 250 | 350 | 875 | 4800 | 0.42 | 1027.52 | G300E | 3698560 | 29.02 | G300E | 2638242.88 | 20.7
1664 | Story23 | B38 | 50 MPa RC Beam (35 cm x 25 cm) | Beam | 50MPa | Concrete Rectangular | 250 | 350 | 875 | 7037.5 | 0.62 | 1506.5 | G300E | 3253377.6 | 25.53 | G300E | 2242616.67 | 17.6
1665 | Story23 | B39 | 50 MPa RC Beam (35 cm x 25 cm) | Beam | 50MPa | Concrete Rectangular | 250 | 350 | 875 | 4800 | 0.42 | 1027.52 | G300E | 3802500 | 29.84 | G300E | 2082230.1 | 16.34
1666 | Story23 | B4 | 50 MPa RC Beam (25 cm x 25 cm) | Beam | 50MPa | Concrete Rectangular | 250 | 250 | 625 | 7037.5 | 0.44 | 1076.07 | G300E | 3195588 | 25.07 | G300E | 557370 | 4.37
1667 | Story23 | B40 | 50 MPa RC Beam (35 cm x 25 cm) | Beam | 50MPa | Concrete Rectangular | 250 | 350 | 875 | 7037.5 | 0.62 | 1506.5 | G300E | 3378293.23 | 26.51 | G300E | 3195223.22 | 25.07
1668 | Story23 | B41 | 50 MPa RC Beam (35 cm x 25 cm) | Beam | 50MPa | Concrete Rectangular | 250 | 350 | 875 | 4637.5 | 0.41 | 992.74 | G300E | 2116728.91 | 16.61 | G300E | 2184458.43 | 17.14
1669 | Story23 | B42 | 50 MPa RC Beam (35 cm x 25 cm) | Beam | 50MPa | Concrete Rectangular | 250 | 350 | 875 | 7037.5 | 0.62 | 1506.5 | G300E | 4040404.69 | 31.7 | G300E | 1717348.22 | 13.47
1670 | Story23 | B43 | 50 MPa RC Beam (35 cm x 25 cm) | Beam | 50MPa | Concrete Rectangular | 250 | 350 | 875 | 4637.5 | 0.41 | 992.74 | G300E | 2030645.31 | 15.93 | G300E | 1210583.43 | 9.5
1671 | Story23 | B44 | 50 MPa RC Beam (35 cm x 25 cm) | Beam | 50MPa | Concrete Rectangular | 250 | 350 | 875 | 7037.5 | 0.62 | 1506.5 | G300E | 4333047.4 | 34 | G300E | 1234425.88 | 9.69
1672 | Story23 | B45 | 50 MPa RC Beam (25 cm x 25 cm) | Beam | 50MPa | Concrete Rectangular | 250 | 250 | 625 | 4637.5 | 0.29 | 709.1 | G300E | 1892100 | 14.85 | G300E | 1034162.5 | 8.11
1673 | Story23 | B46 | 50 MPa RC Beam (25 cm x 25 cm) | Beam | 50MPa | Concrete Rectangular | 250 | 250 | 625 | 4637.5 | 0.29 | 709.1 | G300E | 1947750 | 15.28 | G300E | 1034162.5 | 8.11
1674 | Story23 | B47 | 50 MPa RC Beam (35 cm x 25 cm) | Beam | 50MPa | Concrete Rectangular | 250 | 350 | 875 | 7037.5 | 0.62 | 1506.5 | G300E | 4359731.25 | 34.21 | G300E | 1235353.66 | 9.69
1675 | Story23 | B48 | 50 MPa RC Beam (35 cm x 25 cm) | Beam | 50MPa | Concrete Rectangular | 250 | 350 | 875 | 4637.5 | 0.41 | 992.74 | G300E | 2045137.5 | 16.05 | G300E | 1210583.43 | 9.5
1676 | Story23 | B49 | 50 MPa RC Beam (35 cm x 25 cm) | Beam | 50MPa | Concrete Rectangular | 250 | 350 | 875 | 7037.5 | 0.62 | 1506.5 | G300E | 4057705.21 | 31.84 | G300E | 1471035.72 | 11.54
1677 | Story23 | B5 | 50 MPa RC Beam (35 cm x 25 cm) | Beam | 50MPa | Concrete Rectangular | 250 | 350 | 875 | 4637.5 | 0.41 | 992.74 | G300E | 2424321.32 | 19.02 | G300E | 1323611.65 | 10.39
1678 | Story23 | B50 | 50 MPa RC Beam (35 cm x 25 cm) | Beam | 50MPa | Concrete Rectangular | 250 | 350 | 875 | 4637.5 | 0.41 | 992.74 | G300E | 2189769.53 | 17.18 | G300E | 1210583.43 | 9.5
1679 | Story23 | B51 | 50 MPa RC Beam (35 cm x 25 cm) | Beam | 50MPa | Concrete Rectangular | 250 | 350 | 875 | 7200 | 0.63 | 1541.28 | G300E | 4519500 | 35.46 | G300E | 3504605.85 | 27.5
1680 | Story23 | B55 | 50 MPa RC Beam (35 cm x 25 cm) | Beam | 50MPa | Concrete Rectangular | 250 | 350 | 875 | 7037.5 | 0.62 | 1506.5 | G300E | 4413978.65 | 34.63 | G300E | 3426047.5 | 26.88
1681 | Story23 | B56 | 50 MPa RC Beam (35 cm x 25 cm) | Beam | 50MPa | Concrete Rectangular | 250 | 350 | 875 | 4637.5 | 0.41 | 992.74 | G300E | 2171509.38 | 17.04 | G300E | 1210583.43 | 9.5
1682 | Story23 | B57 | 50 MPa RC Beam (35 cm x 25 cm) | Beam | 50MPa | Concrete Rectangular | 250 | 350 | 875 | 7037.5 | 0.62 | 1506.5 | G300E | 4058878.12 | 31.85 | G300E | 1347879.47 | 10.58
1683 | Story23 | B58 | 50 MPa RC Beam (35 cm x 25 cm) | Beam | 50MPa | Concrete Rectangular | 250 | 350 | 875 | 4637.5 | 0.41 | 992.74 | G300E | 2011515.62 | 15.78 | G300E | 1210583.43 | 9.5
1684 | Story23 | B59 | 50 MPa RC Beam (35 cm x 25 cm) | Beam | 50MPa | Concrete Rectangular | 250 | 350 | 875 | 7037.5 | 0.62 | 1506.5 | G300E | 4360024.48 | 34.21 | G300E | 1235374.19 | 9.69
1685 | Story23 | B6 | 50 MPa RC Beam (25 cm x 25 cm) | Beam | 50MPa | Concrete Rectangular | 250 | 250 | 625 | 7037.5 | 0.44 | 1076.07 | G300E | 3120838.02 | 24.49 | G300E | 781162.5 | 6.13
1686 | Story23 | B60 | 50 MPa RC Beam (25 cm x 25 cm) | Beam | 50MPa | Concrete Rectangular | 250 | 250 | 625 | 4637.5 | 0.29 | 709.1 | G300E | 1890940.62 | 14.84 | G300E | 1034162.5 | 8.11
1687 | Story23 | B61 | 50 MPa RC Beam (25 cm x 25 cm) | Beam | 50MPa | Concrete Rectangular | 250 | 250 | 625 | 4637.5 | 0.29 | 709.1 | G300E | 1948909.38 | 15.29 | G300E | 1034162.5 | 8.11
1688 | Story23 | B62 | 50 MPa RC Beam (35 cm x 25 cm) | Beam | 50MPa | Concrete Rectangular | 250 | 350 | 875 | 7037.5 | 0.62 | 1506.5 | G300E | 4359731.25 | 34.21 | G300E | 1235354.69 | 9.69
1689 | Story23 | B63 | 50 MPa RC Beam (35 cm x 25 cm) | Beam | 50MPa | Concrete Rectangular | 250 | 350 | 875 | 4637.5 | 0.41 | 992.74 | G300E | 2064846.88 | 16.2 | G300E | 1210583.43 | 9.5
1690 | Story23 | B64 | 50 MPa RC Beam (35 cm x 25 cm) | Beam | 50MPa | Concrete Rectangular | 250 | 350 | 875 | 7037.5 | 0.62 | 1506.5 | G300E | 4058878.12 | 31.85 | G300E | 1471035.72 | 11.54
1691 | Story23 | B65 | 50 MPa RC Beam (35 cm x 25 cm) | Beam | 50MPa | Concrete Rectangular | 250 | 350 | 875 | 4637.5 | 0.41 | 992.74 | G300E | 2219623.44 | 17.42 | G300E | 2184458.43 | 17.14
1692 | Story23 | B66 | 50 MPa RC Beam (35 cm x 25 cm) | Beam | 50MPa | Concrete Rectangular | 250 | 350 | 875 | 7200 | 0.63 | 1541.28 | G300E | 4518000 | 35.45 | G300E | 3506701.35 | 27.51
1693 | Story23 | B67 | 50 MPa RC Beam (35 cm x 25 cm) | Beam | 50MPa | Concrete Rectangular | 250 | 350 | 875 | 4637.5 | 0.41 | 992.74 | G300E | 3680146.09 | 28.88 | G300E | 2015301.13 | 15.81
1694 | Story23 | B69 | 50 MPa RC Beam (35 cm x 25 cm) | Beam | 50MPa | Concrete Rectangular | 250 | 350 | 875 | 4637.5 | 0.41 | 992.74 | G300E | 3675218.75 | 28.84 | G300E | 2015396.49 | 15.81
1695 | Story23 | B7 | 50 MPa RC Beam (35 cm x 25 cm) | Beam | 50MPa | Concrete Rectangular | 250 | 350 | 875 | 4637.5 | 0.41 | 992.74 | G300E | 2416137.5 | 18.96 | G300E | 1210583.43 | 9.5
1696 | Story23 | B70 | 50 MPa RC Beam (35 cm x 25 cm) | Beam | 50MPa | Concrete Rectangular | 250 | 350 | 875 | 7037.5 | 0.62 | 1506.5 | G300E | 4415738.02 | 34.65 | G300E | 3427559.1 | 26.89
1697 | Story23 | B71 | 50 MPa RC Beam (35 cm x 25 cm) | Beam | 50MPa | Concrete Rectangular | 250 | 350 | 875 | 4637.5 | 0.41 | 992.74 | G300E | 2116728.91 | 16.61 | G300E | 2184458.43 | 17.14
1698 | Story23 | B72 | 50 MPa RC Beam (35 cm x 25 cm) | Beam | 50MPa | Concrete Rectangular | 250 | 350 | 875 | 7037.5 | 0.62 | 1506.5 | G300E | 4058878.12 | 31.85 | G300E | 1347879.47 | 10.58
1699 | Story23 | B73 | 50 MPa RC Beam (35 cm x 25 cm) | Beam | 50MPa | Concrete Rectangular | 250 | 350 | 875 | 4637.5 | 0.41 | 992.74 | G300E | 2030645.31 | 15.93 | G300E | 1210583.43 | 9.5
1700 | Story23 | B74 | 50 MPa RC Beam (35 cm x 25 cm) | Beam | 50MPa | Concrete Rectangular | 250 | 350 | 875 | 7037.5 | 0.62 | 1506.5 | G300E | 4360024.48 | 34.21 | G300E | 1235375.21 | 9.69
1701 | Story23 | B75 | 50 MPa RC Beam (25 cm x 25 cm) | Beam | 50MPa | Concrete Rectangular | 250 | 250 | 625 | 4637.5 | 0.29 | 709.1 | G300E | 1891810.16 | 14.84 | G300E | 1034162.5 | 8.11
1702 | Story23 | B76 | 50 MPa RC Beam (25 cm x 25 cm) | Beam | 50MPa | Concrete Rectangular | 250 | 250 | 625 | 4637.5 | 0.29 | 709.1 | G300E | 1970067.97 | 15.46 | G300E | 1024887.5 | 8.04
1703 | Story23 | B77 | 50 MPa RC Beam (35 cm x 25 cm) | Beam | 50MPa | Concrete Rectangular | 250 | 350 | 875 | 7037.5 | 0.62 | 1506.5 | G300E | 4333047.4 | 34 | G300E | 1234406.38 | 9.69
1704 | Story23 | B78 | 50 MPa RC Beam (35 cm x 25 cm) | Beam | 50MPa | Concrete Rectangular | 250 | 350 | 875 | 4637.5 | 0.41 | 992.74 | G300E | 2224550.78 | 17.45 | G300E | 1210583.43 | 9.5
1705 | Story23 | B79 | 50 MPa RC Beam (35 cm x 25 cm) | Beam | 50MPa | Concrete Rectangular | 250 | 350 | 875 | 7037.5 | 0.62 | 1506.5 | G300E | 4040404.69 | 31.7 | G300E | 1717348.22 | 13.47
1706 | Story23 | B8 | 50 MPa RC Beam (25 cm x 25 cm) | Beam | 50MPa | Concrete Rectangular | 250 | 250 | 625 | 7037.5 | 0.44 | 1076.07 | G300E | 3032869.27 | 23.8 | G300E | 781162.5 | 6.13
1707 | Story23 | B80 | 50 MPa RC Beam (35 cm x 25 cm) | Beam | 50MPa | Concrete Rectangular | 250 | 350 | 875 | 4637.5 | 0.41 | 992.74 | G300E | 2328025 | 18.27 | G300E | 1697520.93 | 13.32
1708 | Story23 | B81 | 50 MPa RC Beam (35 cm x 25 cm) | Beam | 50MPa | Concrete Rectangular | 250 | 350 | 875 | 7037.5 | 0.62 | 1506.5 | G300E | 3468314.58 | 27.21 | G300E | 3195223.22 | 25.07
1709 | Story23 | B82 | 50 MPa RC Beam (35 cm x 25 cm) | Beam | 50MPa | Concrete Rectangular | 250 | 350 | 875 | 4637.5 | 0.41 | 992.74 | G300E | 2629462.5 | 20.63 | G300E | 1697520.93 | 13.32
1710 | Story23 | B83 | 50 MPa RC Beam (35 cm x 25 cm) | Beam | 50MPa | Concrete Rectangular | 250 | 350 | 875 | 7037.5 | 0.62 | 1506.5 | G300E | 3250738.54 | 25.51 | G300E | 2252000 | 17.67
1711 | Story23 | B84 | 50 MPa RC Beam (35 cm x 25 cm) | Beam | 50MPa | Concrete Rectangular | 250 | 350 | 875 | 4637.5 | 0.41 | 992.74 | G300E | 2623085.94 | 20.58 | G300E | 1697520.93 | 13.32
1712 | Story23 | B85 | 50 MPa RC Beam (35 cm x 25 cm) | Beam | 50MPa | Concrete Rectangular | 250 | 350 | 875 | 7037.5 | 0.62 | 1506.5 | G300E | 3468021.35 | 27.21 | G300E | 3195223.22 | 25.07
1713 | Story23 | B86 | 50 MPa RC Beam (35 cm x 25 cm) | Beam | 50MPa | Concrete Rectangular | 250 | 350 | 875 | 4637.5 | 0.41 | 992.74 | G300E | 2222521.88 | 17.44 | G300E | 1697520.93 | 13.32
1714 | Story23 | B87 | 50 MPa RC Beam (35 cm x 25 cm) | Beam | 50MPa | Concrete Rectangular | 250 | 350 | 875 | 7037.5 | 0.62 | 1506.5 | G300E | 4040697.92 | 31.7 | G300E | 1717348.22 | 13.47
1715 | Story23 | B88 | 50 MPa RC Beam (35 cm x 25 cm) | Beam | 50MPa | Concrete Rectangular | 250 | 350 | 875 | 4637.5 | 0.41 | 992.74 | G300E | 2110352.34 | 16.56 | G300E | 1210583.43 | 9.5
1716 | Story23 | B89 | 50 MPa RC Beam (35 cm x 25 cm) | Beam | 50MPa | Concrete Rectangular | 250 | 350 | 875 | 7037.5 | 0.62 | 1506.5 | G300E | 4333047.4 | 34 | G300E | 1234426.91 | 9.69
1717 | Story23 | B9 | 50 MPa RC Beam (35 cm x 25 cm) | Beam | 50MPa | Concrete Rectangular | 250 | 350 | 875 | 4637.5 | 0.41 | 992.74 | G300E | 2419035.94 | 18.98 | G300E | 1210583.43 | 9.5
1718 | Story23 | B90 | 50 MPa RC Beam (25 cm x 25 cm) | Beam | 50MPa | Concrete Rectangular | 250 | 250 | 625 | 4637.5 | 0.29 | 709.1 | G300E | 1915577.34 | 15.03 | G300E | 1024887.5 | 8.04
1719 | Story23 | B91 | 50 MPa RC Beam (25 cm x 25 cm) | Beam | 50MPa | Concrete Rectangular | 250 | 250 | 625 | 4637.5 | 0.29 | 709.1 | G300E | 1779060.94 | 13.96 | G300E | 1087493.75 | 8.53
1720 | Story23 | B92 | 50 MPa RC Beam (35 cm x 25 cm) | Beam | 50MPa | Concrete Rectangular | 250 | 350 | 875 | 7037.5 | 0.62 | 1506.5 | G300E | 4119869.79 | 32.33 | G300E | 1473290.51 | 11.56
1721 | Story23 | B93 | 50 MPa RC Beam (35 cm x 25 cm) | Beam | 50MPa | Concrete Rectangular | 250 | 350 | 875 | 4637.5 | 0.41 | 992.74 | G300E | 2277592.19 | 17.87 | G300E | 1210583.43 | 9.5
1722 | Story23 | B94 | 50 MPa RC Beam (35 cm x 25 cm) | Beam | 50MPa | Concrete Rectangular | 250 | 350 | 875 | 7037.5 | 0.62 | 1506.5 | G300E | 3658913.54 | 28.71 | G300E | 1224723.22 | 9.61
1723 | Story23 | B95 | 50 MPa RC Beam (35 cm x 25 cm) | Beam | 50MPa | Concrete Rectangular | 250 | 350 | 875 | 4637.5 | 0.41 | 992.74 | G300E | 2361936.72 | 18.53 | G300E | 1210583.43 | 9.5
1724 | Story23 | B96 | 50 MPa RC Beam (35 cm x 25 cm) | Beam | 50MPa | Concrete Rectangular | 250 | 350 | 875 | 7037.5 | 0.62 | 1506.5 | G300E | 3468021.35 | 27.21 | G300E | 2086816.97 | 16.37
1725 | Story23 | B97 | 50 MPa RC Beam (35 cm x 25 cm) | Beam | 50MPa | Concrete Rectangular | 250 | 350 | 875 | 4637.5 | 0.41 | 992.74 | G300E | 2420195.31 | 18.99 | G300E | 1210583.43 | 9.5
1726 | Story23 | B98 | 50 MPa RC Beam (35 cm x 25 cm) | Beam | 50MPa | Concrete Rectangular | 250 | 350 | 875 | 7037.5 | 0.62 | 1506.5 | G300E | 3390902.08 | 26.61 | G300E | 1224723.22 | 9.61
1727 | Story23 | B99 | 50 MPa RC Beam (35 cm x 25 cm) | Beam | 50MPa | Concrete Rectangular | 250 | 350 | 875 | 4637.5 | 0.41 | 992.74 | G300E | 2419325.78 | 18.98 | G300E | 1210583.43 | 9.5
1728 | Story24 | B1 | 50 MPa RC Beam (25 cm x 25 cm) | Beam | 50MPa | Concrete Rectangular | 250 | 250 | 625 | 4637.5 | 0.29 | 709.1 | G300E | 1721961.72 | 13.51 | G300E | 1133868.75 | 8.9
1729 | Story24 | B10 | 50 MPa RC Beam (25 cm x 25 cm) | Beam | 50MPa | Concrete Rectangular | 250 | 250 | 625 | 7037.5 | 0.44 | 1076.07 | G300E | 3125822.92 | 24.53 | G300E | 789372.92 | 6.19
1730 | Story24 | B100 | 50 MPa RC Beam (35 cm x 25 cm) | Beam | 50MPa | Concrete Rectangular | 250 | 350 | 875 | 7037.5 | 0.62 | 1506.5 | G300E | 3436645.83 | 26.97 | G300E | 2086816.97 | 16.37
1731 | Story24 | B101 | 50 MPa RC Beam (35 cm x 25 cm) | Beam | 50MPa | Concrete Rectangular | 250 | 350 | 875 | 4637.5 | 0.41 | 992.74 | G300E | 2129482.03 | 16.71 | G300E | 1215485.27 | 9.54
1732 | Story24 | B102 | 50 MPa RC Beam (35 cm x 25 cm) | Beam | 50MPa | Concrete Rectangular | 250 | 350 | 875 | 7037.5 | 0.62 | 1506.5 | G300E | 3651289.58 | 28.65 | G300E | 1224723.22 | 9.61
1733 | Story24 | B103 | 50 MPa RC Beam (35 cm x 25 cm) | Beam | 50MPa | Concrete Rectangular | 250 | 350 | 875 | 4637.5 | 0.41 | 992.74 | G300E | 2060499.22 | 16.17 | G300E | 1210583.43 | 9.5
1734 | Story24 | B104 | 50 MPa RC Beam (35 cm x 25 cm) | Beam | 50MPa | Concrete Rectangular | 250 | 350 | 875 | 7037.5 | 0.62 | 1506.5 | G300E | 4061517.19 | 31.87 | G300E | 1475197.38 | 11.57
1735 | Story24 | B105 | 50 MPa RC Beam (25 cm x 25 cm) | Beam | 50MPa | Concrete Rectangular | 250 | 250 | 625 | 4637.5 | 0.29 | 709.1 | G300E | 1708339.06 | 13.4 | G300E | 1136187.5 | 8.91
1736 | Story24 | B106 | 50 MPa RC Beam (25 cm x 25 cm) | Beam | 50MPa | Concrete Rectangular | 250 | 250 | 625 | 7037.5 | 0.44 | 1076.07 | G300E | 3622259.9 | 28.42 | G300E | 965848.49 | 7.58
1737 | Story24 | B107 | 50 MPa RC Beam (25 cm x 25 cm) | Beam | 50MPa | Concrete Rectangular | 250 | 250 | 625 | 7037.5 | 0.44 | 1076.07 | G300E | 3102951.04 | 24.35 | G300E | 838635.42 | 6.58
1738 | Story24 | B108 | 50 MPa RC Beam (25 cm x 25 cm) | Beam | 50MPa | Concrete Rectangular | 250 | 250 | 625 | 7037.5 | 0.44 | 1076.07 | G300E | 3127875.52 | 24.54 | G300E | 789372.92 | 6.19
1739 | Story24 | B109 | 50 MPa RC Beam (25 cm x 25 cm) | Beam | 50MPa | Concrete Rectangular | 250 | 250 | 625 | 7037.5 | 0.44 | 1076.07 | G300E | 3162476.56 | 24.81 | G300E | 781162.5 | 6.13
1740 | Story24 | B11 | 50 MPa RC Beam (35 cm x 25 cm) | Beam | 50MPa | Concrete Rectangular | 250 | 350 | 875 | 4637.5 | 0.41 | 992.74 | G300E | 2129482.03 | 16.71 | G300E | 1215477.16 | 9.54
1741 | Story24 | B110 | 50 MPa RC Beam (25 cm x 25 cm) | Beam | 50MPa | Concrete Rectangular | 250 | 250 | 625 | 7037.5 | 0.44 | 1076.07 | G300E | 3128168.75 | 24.54 | G300E | 789372.92 | 6.19
1742 | Story24 | B111 | 50 MPa RC Beam (25 cm x 25 cm) | Beam | 50MPa | Concrete Rectangular | 250 | 250 | 625 | 7037.5 | 0.44 | 1076.07 | G300E | 3102657.81 | 24.34 | G300E | 838635.42 | 6.58
1743 | Story24 | B112 | 50 MPa RC Beam (25 cm x 25 cm) | Beam | 50MPa | Concrete Rectangular | 250 | 250 | 625 | 7037.5 | 0.44 | 1076.07 | G300E | 2987711.98 | 23.44 | G300E | 965848.49 | 7.58
1744 | Story24 | B12 | 50 MPa RC Beam (25 cm x 25 cm) | Beam | 50MPa | Concrete Rectangular | 250 | 250 | 625 | 7037.5 | 0.44 | 1076.07 | G300E | 3099432.29 | 24.32 | G300E | 838635.42 | 6.58
1745 | Story24 | B13 | 50 MPa RC Beam (35 cm x 25 cm) | Beam | 50MPa | Concrete Rectangular | 250 | 350 | 875 | 4637.5 | 0.41 | 992.74 | G300E | 2060499.22 | 16.17 | G300E | 1210583.43 | 9.5
1746 | Story24 | B14 | 50 MPa RC Beam (25 cm x 25 cm) | Beam | 50MPa | Concrete Rectangular | 250 | 250 | 625 | 7037.5 | 0.44 | 1076.07 | G300E | 2984193.23 | 23.42 | G300E | 965848.49 | 7.58
1747 | Story24 | B15 | 50 MPa RC Beam (25 cm x 25 cm) | Beam | 50MPa | Concrete Rectangular | 250 | 250 | 625 | 4637.5 | 0.29 | 709.1 | G300E | 1708339.06 | 13.4 | G300E | 1136187.5 | 8.91
1748 | Story24 | B16 | 50 MPa RC Beam (25 cm x 25 cm) | Beam | 50MPa | Concrete Rectangular | 250 | 250 | 625 | 4637.5 | 0.29 | 709.1 | G300E | 1970357.81 | 15.46 | G300E | 1081696.88 | 8.49
1749 | Story24 | B17 | 50 MPa RC Beam (35 cm x 25 cm) | Beam | 50MPa | Concrete Rectangular | 250 | 350 | 875 | 7037.5 | 0.62 | 1506.5 | G300E | 4149192.71 | 32.56 | G300E | 1601925.16 | 12.57
1750 | Story24 | B18 | 50 MPa RC Beam (35 cm x 25 cm) | Beam | 50MPa | Concrete Rectangular | 250 | 350 | 875 | 4637.5 | 0.41 | 992.74 | G300E | 2237883.59 | 17.56 | G300E | 1210583.43 | 9.5
1751 | Story24 | B19 | 50 MPa RC Beam (35 cm x 25 cm) | Beam | 50MPa | Concrete Rectangular | 250 | 350 | 875 | 7037.5 | 0.62 | 1506.5 | G300E | 3658620.31 | 28.71 | G300E | 1224723.22 | 9.61
1752 | Story24 | B2 | 50 MPa RC Beam (25 cm x 25 cm) | Beam | 50MPa | Concrete Rectangular | 250 | 250 | 625 | 7037.5 | 0.44 | 1076.07 | G300E | 3619620.83 | 28.4 | G300E | 965848.49 | 7.58
1753 | Story24 | B20 | 50 MPa RC Beam (35 cm x 25 cm) | Beam | 50MPa | Concrete Rectangular | 250 | 350 | 875 | 4637.5 | 0.41 | 992.74 | G300E | 2454686.72 | 19.26 | G300E | 1575786.56 | 12.36
1754 | Story24 | B21 | 50 MPa RC Beam (35 cm x 25 cm) | Beam | 50MPa | Concrete Rectangular | 250 | 350 | 875 | 7037.5 | 0.62 | 1506.5 | G300E | 3554523.96 | 27.89 | G300E | 1933726.57 | 15.17
1755 | Story24 | B22 | 50 MPa RC Beam (35 cm x 25 cm) | Beam | 50MPa | Concrete Rectangular | 250 | 350 | 875 | 4637.5 | 0.41 | 992.74 | G300E | 2690329.69 | 21.11 | G300E | 1697520.93 | 13.32
1756 | Story24 | B23 | 50 MPa RC Beam (35 cm x 25 cm) | Beam | 50MPa | Concrete Rectangular | 250 | 350 | 875 | 7037.5 | 0.62 | 1506.5 | G300E | 3347797.4 | 26.27 | G300E | 1224723.22 | 9.61
1757 | Story24 | B24 | 50 MPa RC Beam (35 cm x 25 cm) | Beam | 50MPa | Concrete Rectangular | 250 | 350 | 875 | 4637.5 | 0.41 | 992.74 | G300E | 2694967.19 | 21.15 | G300E | 1697520.93 | 13.32
1758 | Story24 | B25 | 50 MPa RC Beam (35 cm x 25 cm) | Beam | 50MPa | Concrete Rectangular | 250 | 350 | 875 | 7037.5 | 0.62 | 1506.5 | G300E | 3436645.83 | 26.97 | G300E | 2086816.97 | 16.37
1759 | Story24 | B26 | 50 MPa RC Beam (35 cm x 25 cm) | Beam | 50MPa | Concrete Rectangular | 250 | 350 | 875 | 4637.5 | 0.41 | 992.74 | G300E | 2345705.47 | 18.41 | G300E | 1575786.56 | 12.36
1760 | Story24 | B27 | 50 MPa RC Beam (35 cm x 25 cm) | Beam | 50MPa | Concrete Rectangular | 250 | 350 | 875 | 7037.5 | 0.62 | 1506.5 | G300E | 3651582.81 | 28.65 | G300E | 1224723.22 | 9.61
1761 | Story24 | B28 | 50 MPa RC Beam (35 cm x 25 cm) | Beam | 50MPa | Concrete Rectangular | 250 | 350 | 875 | 4637.5 | 0.41 | 992.74 | G300E | 2217014.84 | 17.4 | G300E | 1210583.43 | 9.5
1762 | Story24 | B29 | 50 MPa RC Beam (35 cm x 25 cm) | Beam | 50MPa | Concrete Rectangular | 250 | 350 | 875 | 7037.5 | 0.62 | 1506.5 | G300E | 4061517.19 | 31.87 | G300E | 1525396.89 | 11.97
1763 | Story24 | B3 | 50 MPa RC Beam (35 cm x 25 cm) | Beam | 50MPa | Concrete Rectangular | 250 | 350 | 875 | 4637.5 | 0.41 | 992.74 | G300E | 2061948.44 | 16.18 | G300E | 1210955.74 | 9.5
1764 | Story24 | B30 | 50 MPa RC Beam (25 cm x 25 cm) | Beam | 50MPa | Concrete Rectangular | 250 | 250 | 625 | 4637.5 | 0.29 | 709.1 | G300E | 1931228.91 | 15.15 | G300E | 1082856.25 | 8.5
1765 | Story24 | B31 | 50 MPa RC Beam (25 cm x 25 cm) | Beam | 50MPa | Concrete Rectangular | 250 | 250 | 625 | 4637.5 | 0.29 | 709.1 | G300E | 1952677.34 | 15.32 | G300E | 1092131.25 | 8.57
1766 | Story24 | B32 | 50 MPa RC Beam (35 cm x 25 cm) | Beam | 50MPa | Concrete Rectangular | 250 | 350 | 875 | 7037.5 | 0.62 | 1506.5 | G300E | 4382309.9 | 34.39 | G300E | 1242132.39 | 9.75
1767 | Story24 | B33 | 50 MPa RC Beam (35 cm x 25 cm) | Beam | 50MPa | Concrete Rectangular | 250 | 350 | 875 | 4637.5 | 0.41 | 992.74 | G300E | 2244839.84 | 17.61 | G300E | 1210583.43 | 9.5
1768 | Story24 | B34 | 50 MPa RC Beam (35 cm x 25 cm) | Beam | 50MPa | Concrete Rectangular | 250 | 350 | 875 | 7037.5 | 0.62 | 1506.5 | G300E | 4061223.96 | 31.87 | G300E | 1717348.22 | 13.47
1769 | Story24 | B35 | 50 MPa RC Beam (35 cm x 25 cm) | Beam | 50MPa | Concrete Rectangular | 250 | 350 | 875 | 4637.5 | 0.41 | 992.74 | G300E | 2233535.94 | 17.53 | G300E | 2184458.43 | 17.14
1770 | Story24 | B36 | 50 MPa RC Beam (35 cm x 25 cm) | Beam | 50MPa | Concrete Rectangular | 250 | 350 | 875 | 7037.5 | 0.62 | 1506.5 | G300E | 3505554.69 | 27.51 | G300E | 3195223.22 | 25.07
1771 | Story24 | B37 | 50 MPa RC Beam (35 cm x 25 cm) | Beam | 50MPa | Concrete Rectangular | 250 | 350 | 875 | 4800 | 0.42 | 1027.52 | G300E | 3856320 | 30.26 | G300E | 2645298.56 | 20.76
1772 | Story24 | B38 | 50 MPa RC Beam (35 cm x 25 cm) | Beam | 50MPa | Concrete Rectangular | 250 | 350 | 875 | 7037.5 | 0.62 | 1506.5 | G300E | 3230505.73 | 25.35 | G300E | 2315337.5 | 18.17
1773 | Story24 | B39 | 50 MPa RC Beam (35 cm x 25 cm) | Beam | 50MPa | Concrete Rectangular | 250 | 350 | 875 | 4800 | 0.42 | 1027.52 | G300E | 3844800 | 30.17 | G300E | 2152606.5 | 16.89
1774 | Story24 | B4 | 50 MPa RC Beam (25 cm x 25 cm) | Beam | 50MPa | Concrete Rectangular | 250 | 250 | 625 | 7037.5 | 0.44 | 1076.07 | G300E | 3189958 | 25.03 | G300E | 602128.5 | 4.72
1775 | Story24 | B40 | 50 MPa RC Beam (35 cm x 25 cm) | Beam | 50MPa | Concrete Rectangular | 250 | 350 | 875 | 7037.5 | 0.62 | 1506.5 | G300E | 3397646.35 | 26.66 | G300E | 3195223.22 | 25.07
1776 | Story24 | B41 | 50 MPa RC Beam (35 cm x 25 cm) | Beam | 50MPa | Concrete Rectangular | 250 | 350 | 875 | 4637.5 | 0.41 | 992.74 | G300E | 2134409.38 | 16.75 | G300E | 2184458.43 | 17.14
1777 | Story24 | B42 | 50 MPa RC Beam (35 cm x 25 cm) | Beam | 50MPa | Concrete Rectangular | 250 | 350 | 875 | 7037.5 | 0.62 | 1506.5 | G300E | 4062690.1 | 31.88 | G300E | 1717348.22 | 13.47
1778 | Story24 | B43 | 50 MPa RC Beam (35 cm x 25 cm) | Beam | 50MPa | Concrete Rectangular | 250 | 350 | 875 | 4637.5 | 0.41 | 992.74 | G300E | 2046586.72 | 16.06 | G300E | 1210583.43 | 9.5
1779 | Story24 | B44 | 50 MPa RC Beam (35 cm x 25 cm) | Beam | 50MPa | Concrete Rectangular | 250 | 350 | 875 | 7037.5 | 0.62 | 1506.5 | G300E | 4382603.12 | 34.39 | G300E | 1242161.12 | 9.75
1780 | Story24 | B45 | 50 MPa RC Beam (25 cm x 25 cm) | Beam | 50MPa | Concrete Rectangular | 250 | 250 | 625 | 4637.5 | 0.29 | 709.1 | G300E | 1910360.16 | 14.99 | G300E | 1092131.25 | 8.57
1781 | Story24 | B46 | 50 MPa RC Beam (25 cm x 25 cm) | Beam | 50MPa | Concrete Rectangular | 250 | 250 | 625 | 4637.5 | 0.29 | 709.1 | G300E | 1951228.12 | 15.31 | G300E | 1092131.25 | 8.57
1782 | Story24 | B47 | 50 MPa RC Beam (35 cm x 25 cm) | Beam | 50MPa | Concrete Rectangular | 250 | 350 | 875 | 7037.5 | 0.62 | 1506.5 | G300E | 4413098.96 | 34.63 | G300E | 1243270.55 | 9.76
1783 | Story24 | B48 | 50 MPa RC Beam (35 cm x 25 cm) | Beam | 50MPa | Concrete Rectangular | 250 | 350 | 875 | 4637.5 | 0.41 | 992.74 | G300E | 2221942.19 | 17.43 | G300E | 1210583.43 | 9.5
1784 | Story24 | B49 | 50 MPa RC Beam (35 cm x 25 cm) | Beam | 50MPa | Concrete Rectangular | 250 | 350 | 875 | 7037.5 | 0.62 | 1506.5 | G300E | 4106381.25 | 32.22 | G300E | 1471035.72 | 11.54
1785 | Story24 | B5 | 50 MPa RC Beam (35 cm x 25 cm) | Beam | 50MPa | Concrete Rectangular | 250 | 350 | 875 | 4637.5 | 0.41 | 992.74 | G300E | 2259008.09 | 17.73 | G300E | 1332414.72 | 10.45
1786 | Story24 | B50 | 50 MPa RC Beam (35 cm x 25 cm) | Beam | 50MPa | Concrete Rectangular | 250 | 350 | 875 | 4637.5 | 0.41 | 992.74 | G300E | 2370342.19 | 18.6 | G300E | 1210583.43 | 9.5
1787 | Story24 | B51 | 50 MPa RC Beam (35 cm x 25 cm) | Beam | 50MPa | Concrete Rectangular | 250 | 350 | 875 | 7200 | 0.63 | 1541.28 | G300E | 4622700 | 36.27 | G300E | 3512998.65 | 27.56
1788 | Story24 | B55 | 50 MPa RC Beam (35 cm x 25 cm) | Beam | 50MPa | Concrete Rectangular | 250 | 350 | 875 | 7037.5 | 0.62 | 1506.5 | G300E | 4514849.48 | 35.43 | G300E | 3434266.28 | 26.95
1789 | Story24 | B56 | 50 MPa RC Beam (35 cm x 25 cm) | Beam | 50MPa | Concrete Rectangular | 250 | 350 | 875 | 4637.5 | 0.41 | 992.74 | G300E | 2182813.28 | 17.13 | G300E | 1210583.43 | 9.5
1790 | Story24 | B57 | 50 MPa RC Beam (35 cm x 25 cm) | Beam | 50MPa | Concrete Rectangular | 250 | 350 | 875 | 7037.5 | 0.62 | 1506.5 | G300E | 4106674.48 | 32.22 | G300E | 1471035.72 | 11.54
1791 | Story24 | B58 | 50 MPa RC Beam (35 cm x 25 cm) | Beam | 50MPa | Concrete Rectangular | 250 | 350 | 875 | 4637.5 | 0.41 | 992.74 | G300E | 2023689.06 | 15.88 | G300E | 1210583.43 | 9.5
1792 | Story24 | B59 | 50 MPa RC Beam (35 cm x 25 cm) | Beam | 50MPa | Concrete Rectangular | 250 | 350 | 875 | 7037.5 | 0.62 | 1506.5 | G300E | 4413098.96 | 34.63 | G300E | 1243294.16 | 9.76
1793 | Story24 | B6 | 50 MPa RC Beam (25 cm x 25 cm) | Beam | 50MPa | Concrete Rectangular | 250 | 250 | 625 | 7037.5 | 0.44 | 1076.07 | G300E | 3103537.5 | 24.35 | G300E | 785854.17 | 6.17
1794 | Story24 | B60 | 50 MPa RC Beam (25 cm x 25 cm) | Beam | 50MPa | Concrete Rectangular | 250 | 250 | 625 | 4637.5 | 0.29 | 709.1 | G300E | 1908910.94 | 14.98 | G300E | 1092131.25 | 8.57
1795 | Story24 | B61 | 50 MPa RC Beam (25 cm x 25 cm) | Beam | 50MPa | Concrete Rectangular | 250 | 250 | 625 | 4637.5 | 0.29 | 709.1 | G300E | 1952677.34 | 15.32 | G300E | 1092131.25 | 8.57
1796 | Story24 | B62 | 50 MPa RC Beam (35 cm x 25 cm) | Beam | 50MPa | Concrete Rectangular | 250 | 350 | 875 | 7037.5 | 0.62 | 1506.5 | G300E | 4413098.96 | 34.63 | G300E | 1243272.61 | 9.76
1797 | Story24 | B63 | 50 MPa RC Beam (35 cm x 25 cm) | Beam | 50MPa | Concrete Rectangular | 250 | 350 | 875 | 4637.5 | 0.41 | 992.74 | G300E | 2244839.84 | 17.61 | G300E | 1210583.43 | 9.5
1798 | Story24 | B64 | 50 MPa RC Beam (35 cm x 25 cm) | Beam | 50MPa | Concrete Rectangular | 250 | 350 | 875 | 7037.5 | 0.62 | 1506.5 | G300E | 4106381.25 | 32.22 | G300E | 1471035.72 | 11.54
1799 | Story24 | B65 | 50 MPa RC Beam (35 cm x 25 cm) | Beam | 50MPa | Concrete Rectangular | 250 | 350 | 875 | 4637.5 | 0.41 | 992.74 | G300E | 2232956.25 | 17.52 | G300E | 2184458.43 | 17.14
1800 | Story24 | B66 | 50 MPa RC Beam (35 cm x 25 cm) | Beam | 50MPa | Concrete Rectangular | 250 | 350 | 875 | 7200 | 0.63 | 1541.28 | G300E | 4623900 | 36.28 | G300E | 3515117.25 | 27.58
1801 | Story24 | B67 | 50 MPa RC Beam (35 cm x 25 cm) | Beam | 50MPa | Concrete Rectangular | 250 | 350 | 875 | 4637.5 | 0.41 | 992.74 | G300E | 3805358.59 | 29.86 | G300E | 2082140.69 | 16.34
1802 | Story24 | B69 | 50 MPa RC Beam (35 cm x 25 cm) | Beam | 50MPa | Concrete Rectangular | 250 | 350 | 875 | 4637.5 | 0.41 | 992.74 | G300E | 3801880.47 | 29.83 | G300E | 2082208.66 | 16.34
1803 | Story24 | B7 | 50 MPa RC Beam (35 cm x 25 cm) | Beam | 50MPa | Concrete Rectangular | 250 | 350 | 875 | 4637.5 | 0.41 | 992.74 | G300E | 2181364.06 | 17.12 | G300E | 1212253.22 | 9.51
1804 | Story24 | B70 | 50 MPa RC Beam (35 cm x 25 cm) | Beam | 50MPa | Concrete Rectangular | 250 | 350 | 875 | 7037.5 | 0.62 | 1506.5 | G300E | 4518954.69 | 35.46 | G300E | 3435786.09 | 26.96
1805 | Story24 | B71 | 50 MPa RC Beam (35 cm x 25 cm) | Beam | 50MPa | Concrete Rectangular | 250 | 350 | 875 | 4637.5 | 0.41 | 992.74 | G300E | 2134409.38 | 16.75 | G300E | 2184458.43 | 17.14
1806 | Story24 | B72 | 50 MPa RC Beam (35 cm x 25 cm) | Beam | 50MPa | Concrete Rectangular | 250 | 350 | 875 | 7037.5 | 0.62 | 1506.5 | G300E | 4106381.25 | 32.22 | G300E | 1471035.72 | 11.54
1807 | Story24 | B73 | 50 MPa RC Beam (35 cm x 25 cm) | Beam | 50MPa | Concrete Rectangular | 250 | 350 | 875 | 4637.5 | 0.41 | 992.74 | G300E | 2046876.56 | 16.06 | G300E | 1210583.43 | 9.5
1808 | Story24 | B74 | 50 MPa RC Beam (35 cm x 25 cm) | Beam | 50MPa | Concrete Rectangular | 250 | 350 | 875 | 7037.5 | 0.62 | 1506.5 | G300E | 4413098.96 | 34.63 | G300E | 1243295.19 | 9.76
1809 | Story24 | B75 | 50 MPa RC Beam (25 cm x 25 cm) | Beam | 50MPa | Concrete Rectangular | 250 | 250 | 625 | 4637.5 | 0.29 | 709.1 | G300E | 1910360.16 | 14.99 | G300E | 1092131.25 | 8.57
1810 | Story24 | B76 | 50 MPa RC Beam (25 cm x 25 cm) | Beam | 50MPa | Concrete Rectangular | 250 | 250 | 625 | 4637.5 | 0.29 | 709.1 | G300E | 1970357.81 | 15.46 | G300E | 1082856.25 | 8.5
1811 | Story24 | B77 | 50 MPa RC Beam (35 cm x 25 cm) | Beam | 50MPa | Concrete Rectangular | 250 | 350 | 875 | 7037.5 | 0.62 | 1506.5 | G300E | 4382309.9 | 34.39 | G300E | 1242139.57 | 9.75
1812 | Story24 | B78 | 50 MPa RC Beam (35 cm x 25 cm) | Beam | 50MPa | Concrete Rectangular | 250 | 350 | 875 | 4637.5 | 0.41 | 992.74 | G300E | 2237883.59 | 17.56 | G300E | 1210583.43 | 9.5
1813 | Story24 | B79 | 50 MPa RC Beam (35 cm x 25 cm) | Beam | 50MPa | Concrete Rectangular | 250 | 350 | 875 | 7037.5 | 0.62 | 1506.5 | G300E | 4062396.88 | 31.88 | G300E | 1717348.22 | 13.47
1814 | Story24 | B8 | 50 MPa RC Beam (25 cm x 25 cm) | Beam | 50MPa | Concrete Rectangular | 250 | 250 | 625 | 7037.5 | 0.44 | 1076.07 | G300E | 3160423.96 | 24.8 | G300E | 781162.5 | 6.13
1815 | Story24 | B80 | 50 MPa RC Beam (35 cm x 25 cm) | Beam | 50MPa | Concrete Rectangular | 250 | 350 | 875 | 4637.5 | 0.41 | 992.74 | G300E | 2445121.88 | 19.19 | G300E | 1575786.56 | 12.36
1816 | Story24 | B81 | 50 MPa RC Beam (35 cm x 25 cm) | Beam | 50MPa | Concrete Rectangular | 250 | 350 | 875 | 7037.5 | 0.62 | 1506.5 | G300E | 3487667.71 | 27.37 | G300E | 3195223.22 | 25.07
1817 | Story24 | B82 | 50 MPa RC Beam (35 cm x 25 cm) | Beam | 50MPa | Concrete Rectangular | 250 | 350 | 875 | 4637.5 | 0.41 | 992.74 | G300E | 2701633.59 | 21.2 | G300E | 1697520.93 | 13.32
1818 | Story24 | B83 | 50 MPa RC Beam (35 cm x 25 cm) | Beam | 50MPa | Concrete Rectangular | 250 | 350 | 875 | 7037.5 | 0.62 | 1506.5 | G300E | 3227866.67 | 25.33 | G300E | 2324720.83 | 18.24
1819 | Story24 | B84 | 50 MPa RC Beam (35 cm x 25 cm) | Beam | 50MPa | Concrete Rectangular | 250 | 350 | 875 | 4637.5 | 0.41 | 992.74 | G300E | 2696706.25 | 21.16 | G300E | 1697520.93 | 13.32
1820 | Story24 | B85 | 50 MPa RC Beam (35 cm x 25 cm) | Beam | 50MPa | Concrete Rectangular | 250 | 350 | 875 | 7037.5 | 0.62 | 1506.5 | G300E | 3487667.71 | 27.37 | G300E | 3195223.22 | 25.07
1821 | Story24 | B86 | 50 MPa RC Beam (35 cm x 25 cm) | Beam | 50MPa | Concrete Rectangular | 250 | 350 | 875 | 4637.5 | 0.41 | 992.74 | G300E | 2345995.31 | 18.41 | G300E | 1575786.56 | 12.36
1822 | Story24 | B87 | 50 MPa RC Beam (35 cm x 25 cm) | Beam | 50MPa | Concrete Rectangular | 250 | 350 | 875 | 7037.5 | 0.62 | 1506.5 | G300E | 4062690.1 | 31.88 | G300E | 1717348.22 | 13.47
1823 | Story24 | B88 | 50 MPa RC Beam (35 cm x 25 cm) | Beam | 50MPa | Concrete Rectangular | 250 | 350 | 875 | 4637.5 | 0.41 | 992.74 | G300E | 2217014.84 | 17.4 | G300E | 1210583.43 | 9.5
1824 | Story24 | B89 | 50 MPa RC Beam (35 cm x 25 cm) | Beam | 50MPa | Concrete Rectangular | 250 | 350 | 875 | 7037.5 | 0.62 | 1506.5 | G300E | 4382603.12 | 34.39 | G300E | 1242161.12 | 9.75
1825 | Story24 | B9 | 50 MPa RC Beam (35 cm x 25 cm) | Beam | 50MPa | Concrete Rectangular | 250 | 350 | 875 | 4637.5 | 0.41 | 992.74 | G300E | 2183392.97 | 17.13 | G300E | 1211981.35 | 9.51
1826 | Story24 | B90 | 50 MPa RC Beam (25 cm x 25 cm) | Beam | 50MPa | Concrete Rectangular | 250 | 250 | 625 | 4637.5 | 0.29 | 709.1 | G300E | 1931228.91 | 15.15 | G300E | 1082856.25 | 8.5
1827 | Story24 | B91 | 50 MPa RC Beam (25 cm x 25 cm) | Beam | 50MPa | Concrete Rectangular | 250 | 250 | 625 | 4637.5 | 0.29 | 709.1 | G300E | 1721961.72 | 13.51 | G300E | 1135028.12 | 8.91
1828 | Story24 | B92 | 50 MPa RC Beam (35 cm x 25 cm) | Beam | 50MPa | Concrete Rectangular | 250 | 350 | 875 | 7037.5 | 0.62 | 1506.5 | G300E | 4148899.48 | 32.55 | G300E | 1601942.61 | 12.57
1829 | Story24 | B93 | 50 MPa RC Beam (35 cm x 25 cm) | Beam | 50MPa | Concrete Rectangular | 250 | 350 | 875 | 4637.5 | 0.41 | 992.74 | G300E | 2060499.22 | 16.17 | G300E | 1210583.43 | 9.5
1830 | Story24 | B94 | 50 MPa RC Beam (35 cm x 25 cm) | Beam | 50MPa | Concrete Rectangular | 250 | 350 | 875 | 7037.5 | 0.62 | 1506.5 | G300E | 3651582.81 | 28.65 | G300E | 1224723.22 | 9.61
1831 | Story24 | B95 | 50 MPa RC Beam (35 cm x 25 cm) | Beam | 50MPa | Concrete Rectangular | 250 | 350 | 875 | 4637.5 | 0.41 | 992.74 | G300E | 2129482.03 | 16.71 | G300E | 1215487.3 | 9.54
1832 | Story24 | B96 | 50 MPa RC Beam (35 cm x 25 cm) | Beam | 50MPa | Concrete Rectangular | 250 | 350 | 875 | 7037.5 | 0.62 | 1506.5 | G300E | 3436939.06 | 26.97 | G300E | 2086816.97 | 16.37
1833 | Story24 | B97 | 50 MPa RC Beam (35 cm x 25 cm) | Beam | 50MPa | Concrete Rectangular | 250 | 350 | 875 | 4637.5 | 0.41 | 992.74 | G300E | 2183392.97 | 17.13 | G300E | 1212038.16 | 9.51
1834 | Story24 | B98 | 50 MPa RC Beam (35 cm x 25 cm) | Beam | 50MPa | Concrete Rectangular | 250 | 350 | 875 | 7037.5 | 0.62 | 1506.5 | G300E | 3349263.54 | 26.28 | G300E | 1224723.22 | 9.61
1835 | Story24 | B99 | 50 MPa RC Beam (35 cm x 25 cm) | Beam | 50MPa | Concrete Rectangular | 250 | 350 | 875 | 4637.5 | 0.41 | 992.74 | G300E | 2183392.97 | 17.13 | G300E | 1212038.16 | 9.51
1836 | Story25 | B1 | 50 MPa RC Beam (25 cm x 25 cm) | Beam | 50MPa | Concrete Rectangular | 250 | 250 | 625 | 4625 | 0.29 | 707.19 | G300E | 2026617.19 | 15.9 | G300E | 1301311.68 | 10.21
1837 | Story25 | B10 | 50 MPa RC Beam (25 cm x 25 cm) | Beam | 50MPa | Concrete Rectangular | 250 | 250 | 625 | 7025 | 0.44 | 1074.16 | G300E | 3599141.67 | 28.24 | G300E | 983500 | 7.72
1838 | Story25 | B100 | 50 MPa RC Beam (35 cm x 25 cm) | Beam | 50MPa | Concrete Rectangular | 250 | 350 | 875 | 7025 | 0.61 | 1503.82 | G300E | 3362926.04 | 26.39 | G300E | 2083110.37 | 16.34
1839 | Story25 | B101 | 50 MPa RC Beam (35 cm x 25 cm) | Beam | 50MPa | Concrete Rectangular | 250 | 350 | 875 | 4625 | 0.4 | 990.06 | G300E | 2160742.19 | 16.95 | G300E | 1219429.67 | 9.57
1840 | Story25 | B102 | 50 MPa RC Beam (35 cm x 25 cm) | Beam | 50MPa | Concrete Rectangular | 250 | 350 | 875 | 7025 | 0.61 | 1503.82 | G300E | 3603532.29 | 28.27 | G300E | 1222547.87 | 9.59
1841 | Story25 | B103 | 50 MPa RC Beam (35 cm x 25 cm) | Beam | 50MPa | Concrete Rectangular | 250 | 350 | 875 | 4625 | 0.4 | 990.06 | G300E | 2258734.38 | 17.72 | G300E | 1212357.75 | 9.51
1842 | Story25 | B104 | 50 MPa RC Beam (35 cm x 25 cm) | Beam | 50MPa | Concrete Rectangular | 250 | 350 | 875 | 7025 | 0.61 | 1503.82 | G300E | 4006298.96 | 31.43 | G300E | 1752307.07 | 13.75
1843 | Story25 | B105 | 50 MPa RC Beam (25 cm x 25 cm) | Beam | 50MPa | Concrete Rectangular | 250 | 250 | 625 | 4625 | 0.29 | 707.19 | G300E | 2036445.31 | 15.98 | G300E | 1301311.68 | 10.21
1844 | Story25 | B106 | 50 MPa RC Beam (25 cm x 25 cm) | Beam | 50MPa | Concrete Rectangular | 250 | 250 | 625 | 7025 | 0.44 | 1074.16 | G300E | 4270907.29 | 33.51 | G300E | 1115439.01 | 8.75
1845 | Story25 | B107 | 50 MPa RC Beam (25 cm x 25 cm) | Beam | 50MPa | Concrete Rectangular | 250 | 250 | 625 | 7025 | 0.44 | 1074.16 | G300E | 3678465.62 | 28.86 | G300E | 1031504.17 | 8.09
1846 | Story25 | B108 | 50 MPa RC Beam (25 cm x 25 cm) | Beam | 50MPa | Concrete Rectangular | 250 | 250 | 625 | 7025 | 0.44 | 1074.16 | G300E | 3602068.75 | 28.26 | G300E | 983500 | 7.72
1847 | Story25 | B109 | 50 MPa RC Beam (25 cm x 25 cm) | Beam | 50MPa | Concrete Rectangular | 250 | 250 | 625 | 7025 | 0.44 | 1074.16 | G300E | 3648023.96 | 28.62 | G300E | 941350 | 7.39
1848 | Story25 | B11 | 50 MPa RC Beam (35 cm x 25 cm) | Beam | 50MPa | Concrete Rectangular | 250 | 350 | 875 | 4625 | 0.4 | 990.06 | G300E | 2160742.19 | 16.95 | G300E | 1219418.54 | 9.57
1849 | Story25 | B110 | 50 MPa RC Beam (25 cm x 25 cm) | Beam | 50MPa | Concrete Rectangular | 250 | 250 | 625 | 7025 | 0.44 | 1074.16 | G300E | 3602654.17 | 28.27 | G300E | 983500 | 7.72
1850 | Story25 | B111 | 50 MPa RC Beam (25 cm x 25 cm) | Beam | 50MPa | Concrete Rectangular | 250 | 250 | 625 | 7025 | 0.44 | 1074.16 | G300E | 3679343.75 | 28.87 | G300E | 1031504.17 | 8.09
1851 | Story25 | B112 | 50 MPa RC Beam (25 cm x 25 cm) | Beam | 50MPa | Concrete Rectangular | 250 | 250 | 625 | 7025 | 0.44 | 1074.16 | G300E | 3611142.71 | 28.33 | G300E | 1115439.01 | 8.75
1852 | Story25 | B12 | 50 MPa RC Beam (25 cm x 25 cm) | Beam | 50MPa | Concrete Rectangular | 250 | 250 | 625 | 7025 | 0.44 | 1074.16 | G300E | 3676123.96 | 28.84 | G300E | 1031504.17 | 8.09
1853 | Story25 | B13 | 50 MPa RC Beam (35 cm x 25 cm) | Beam | 50MPa | Concrete Rectangular | 250 | 350 | 875 | 4625 | 0.4 | 990.06 | G300E | 2258734.38 | 17.72 | G300E | 1212359.78 | 9.51
1854 | Story25 | B14 | 50 MPa RC Beam (25 cm x 25 cm) | Beam | 50MPa | Concrete Rectangular | 250 | 250 | 625 | 7025 | 0.44 | 1074.16 | G300E | 3609971.88 | 28.33 | G300E | 1115439.01 | 8.75
1855 | Story25 | B15 | 50 MPa RC Beam (25 cm x 25 cm) | Beam | 50MPa | Concrete Rectangular | 250 | 250 | 625 | 4625 | 0.29 | 707.19 | G300E | 2036445.31 | 15.98 | G300E | 1301311.68 | 10.21
1856 | Story25 | B16 | 50 MPa RC Beam (25 cm x 25 cm) | Beam | 50MPa | Concrete Rectangular | 250 | 250 | 625 | 4625 | 0.29 | 707.19 | G300E | 2126632.81 | 16.69 | G300E | 1240656.25 | 9.73
1857 | Story25 | B17 | 50 MPa RC Beam (35 cm x 25 cm) | Beam | 50MPa | Concrete Rectangular | 250 | 350 | 875 | 7025 | 0.61 | 1503.82 | G300E | 4005420.83 | 31.43 | G300E | 1752275.31 | 13.75
1858 | Story25 | B18 | 50 MPa RC Beam (35 cm x 25 cm) | Beam | 50MPa | Concrete Rectangular | 250 | 350 | 875 | 4625 | 0.4 | 990.06 | G300E | 2230695.31 | 17.5 | G300E | 1207320.41 | 9.47
1859 | Story25 | B19 | 50 MPa RC Beam (35 cm x 25 cm) | Beam | 50MPa | Concrete Rectangular | 250 | 350 | 875 | 7025 | 0.61 | 1503.82 | G300E | 3611142.71 | 28.33 | G300E | 1222547.87 | 9.59
1860 | Story25 | B2 | 50 MPa RC Beam (25 cm x 25 cm) | Beam | 50MPa | Concrete Rectangular | 250 | 250 | 625 | 7025 | 0.44 | 1074.16 | G300E | 4269443.75 | 33.5 | G300E | 1116609.85 | 8.76
1861 | Story25 | B20 | 50 MPa RC Beam (35 cm x 25 cm) | Beam | 50MPa | Concrete Rectangular | 250 | 350 | 875 | 4625 | 0.4 | 990.06 | G300E | 2474375 | 19.41 | G300E | 1450132.91 | 11.38
1862 | Story25 | B21 | 50 MPa RC Beam (35 cm x 25 cm) | Beam | 50MPa | Concrete Rectangular | 250 | 350 | 875 | 7025 | 0.61 | 1503.82 | G300E | 3478545.83 | 27.29 | G300E | 2053229.39 | 16.11
1863 | Story25 | B22 | 50 MPa RC Beam (35 cm x 25 cm) | Beam | 50MPa | Concrete Rectangular | 250 | 350 | 875 | 4625 | 0.4 | 990.06 | G300E | 2759101.56 | 21.65 | G300E | 1692945.41 | 13.28
1864 | Story25 | B23 | 50 MPa RC Beam (35 cm x 25 cm) | Beam | 50MPa | Concrete Rectangular | 250 | 350 | 875 | 7025 | 0.61 | 1503.82 | G300E | 3263990.62 | 25.61 | G300E | 1222547.87 | 9.59
1865 | Story25 | B24 | 50 MPa RC Beam (35 cm x 25 cm) | Beam | 50MPa | Concrete Rectangular | 250 | 350 | 875 | 4625 | 0.4 | 990.06 | G300E | 2765171.88 | 21.7 | G300E | 1692945.41 | 13.28
1866 | Story25 | B25 | 50 MPa RC Beam (35 cm x 25 cm) | Beam | 50MPa | Concrete Rectangular | 250 | 350 | 875 | 7025 | 0.61 | 1503.82 | G300E | 3362633.33 | 26.38 | G300E | 2083110.37 | 16.34
1867 | Story25 | B26 | 50 MPa RC Beam (35 cm x 25 cm) | Beam | 50MPa | Concrete Rectangular | 250 | 350 | 875 | 4625 | 0.4 | 990.06 | G300E | 2458187.5 | 19.29 | G300E | 1450132.91 | 11.38
1868 | Story25 | B27 | 50 MPa RC Beam (35 cm x 25 cm) | Beam | 50MPa | Concrete Rectangular | 250 | 350 | 875 | 7025 | 0.61 | 1503.82 | G300E | 3603532.29 | 28.27 | G300E | 1222547.87 | 9.59
1869 | Story25 | B28 | 50 MPa RC Beam (35 cm x 25 cm) | Beam | 50MPa | Concrete Rectangular | 250 | 350 | 875 | 4625 | 0.4 | 990.06 | G300E | 2220289.06 | 17.42 | G300E | 1207320.41 | 9.47
1870 | Story25 | B29 | 50 MPa RC Beam (35 cm x 25 cm) | Beam | 50MPa | Concrete Rectangular | 250 | 350 | 875 | 7025 | 0.61 | 1503.82 | G300E | 4005713.54 | 31.43 | G300E | 1752307.07 | 13.75
1871 | Story25 | B3 | 50 MPa RC Beam (35 cm x 25 cm) | Beam | 50MPa | Concrete Rectangular | 250 | 350 | 875 | 4625 | 0.4 | 990.06 | G300E | 2260179.69 | 17.73 | G300E | 1213158.02 | 9.52
1872 | Story25 | B30 | 50 MPa RC Beam (25 cm x 25 cm) | Beam | 50MPa | Concrete Rectangular | 250 | 250 | 625 | 4625 | 0.29 | 707.19 | G300E | 2099171.88 | 16.47 | G300E | 1240656.25 | 9.73
1873 | Story25 | B31 | 50 MPa RC Beam (25 cm x 25 cm) | Beam | 50MPa | Concrete Rectangular | 250 | 250 | 625 | 4625 | 0.29 | 707.19 | G300E | 2080671.88 | 16.33 | G300E | 1249906.25 | 9.81
1874 | Story25 | B32 | 50 MPa RC Beam (35 cm x 25 cm) | Beam | 50MPa | Concrete Rectangular | 250 | 350 | 875 | 7025 | 0.61 | 1503.82 | G300E | 4283786.46 | 33.61 | G300E | 1272396.98 | 9.98
1875 | Story25 | B33 | 50 MPa RC Beam (35 cm x 25 cm) | Beam | 50MPa | Concrete Rectangular | 250 | 350 | 875 | 4625 | 0.4 | 990.06 | G300E | 2233875 | 17.53 | G300E | 1207320.41 | 9.47
1876 | Story25 | B34 | 50 MPa RC Beam (35 cm x 25 cm) | Beam | 50MPa | Concrete Rectangular | 250 | 350 | 875 | 7025 | 0.61 | 1503.82 | G300E | 4063084.38 | 31.88 | G300E | 1714297.87 | 13.45
1877 | Story25 | B35 | 50 MPa RC Beam (35 cm x 25 cm) | Beam | 50MPa | Concrete Rectangular | 250 | 350 | 875 | 4625 | 0.4 | 990.06 | G300E | 2239367.19 | 17.57 | G300E | 2178570.41 | 17.09
1878 | Story25 | B36 | 50 MPa RC Beam (35 cm x 25 cm) | Beam | 50MPa | Concrete Rectangular | 250 | 350 | 875 | 7025 | 0.61 | 1503.82 | G300E | 3137247.92 | 24.62 | G300E | 3207110.37 | 25.16
1879 | Story25 | B37 | 50 MPa RC Beam (35 cm x 25 cm) | Beam | 50MPa | Concrete Rectangular | 250 | 350 | 875 | 4800 | 0.42 | 1027.52 | G300E | 4025920 | 31.59 | G300E | 2652802.08 | 20.81
1880 | Story25 | B38 | 50 MPa RC Beam (35 cm x 25 cm) | Beam | 50MPa | Concrete Rectangular | 250 | 350 | 875 | 7025 | 0.61 | 1503.82 | G300E | 3110904.17 | 24.41 | G300E | 2394354.17 | 18.79
1881 | Story25 | B39 | 50 MPa RC Beam (35 cm x 25 cm) | Beam | 50MPa | Concrete Rectangular | 250 | 350 | 875 | 4800 | 0.42 | 1027.52 | G300E | 4000800 | 31.39 | G300E | 2189876.7 | 17.18
1882 | Story25 | B4 | 50 MPa RC Beam (25 cm x 25 cm) | Beam | 50MPa | Concrete Rectangular | 250 | 250 | 625 | 7025 | 0.44 | 1074.16 | G300E | 3691497 | 28.96 | G300E | 1082131 | 8.49
1883 | Story25 | B40 | 50 MPa RC Beam (35 cm x 25 cm) | Beam | 50MPa | Concrete Rectangular | 250 | 350 | 875 | 7025 | 0.61 | 1503.82 | G300E | 3582457.29 | 28.11 | G300E | 3217647.87 | 25.25
1884 | Story25 | B41 | 50 MPa RC Beam (35 cm x 25 cm) | Beam | 50MPa | Concrete Rectangular | 250 | 350 | 875 | 4625 | 0.4 | 990.06 | G300E | 2230984.38 | 17.51 | G300E | 2178570.41 | 17.09
1885 | Story25 | B42 | 50 MPa RC Beam (35 cm x 25 cm) | Beam | 50MPa | Concrete Rectangular | 250 | 350 | 875 | 7025 | 0.61 | 1503.82 | G300E | 4064547.92 | 31.89 | G300E | 1714297.87 | 13.45
1886 | Story25 | B43 | 50 MPa RC Beam (35 cm x 25 cm) | Beam | 50MPa | Concrete Rectangular | 250 | 350 | 875 | 4625 | 0.4 | 990.06 | G300E | 2219132.81 | 17.41 | G300E | 1207320.41 | 9.47
1887 | Story25 | B44 | 50 MPa RC Beam (35 cm x 25 cm) | Beam | 50MPa | Concrete Rectangular | 250 | 350 | 875 | 7025 | 0.61 | 1503.82 | G300E | 4284079.17 | 33.61 | G300E | 1272419.52 | 9.98
1888 | Story25 | B45 | 50 MPa RC Beam (25 cm x 25 cm) | Beam | 50MPa | Concrete Rectangular | 250 | 250 | 625 | 4625 | 0.29 | 707.19 | G300E | 2048585.94 | 16.07 | G300E | 1249906.25 | 9.81
1889 | Story25 | B46 | 50 MPa RC Beam (25 cm x 25 cm) | Beam | 50MPa | Concrete Rectangular | 250 | 250 | 625 | 4625 | 0.29 | 707.19 | G300E | 2070265.62 | 16.24 | G300E | 1248750 | 9.8
1890 | Story25 | B47 | 50 MPa RC Beam (35 cm x 25 cm) | Beam | 50MPa | Concrete Rectangular | 250 | 350 | 875 | 7025 | 0.61 | 1503.82 | G300E | 4318326.04 | 33.88 | G300E | 1273612.01 | 9.99
1891 | Story25 | B48 | 50 MPa RC Beam (35 cm x 25 cm) | Beam | 50MPa | Concrete Rectangular | 250 | 350 | 875 | 4625 | 0.4 | 990.06 | G300E | 2207281.25 | 17.32 | G300E | 1207320.41 | 9.47
1892 | Story25 | B49 | 50 MPa RC Beam (35 cm x 25 cm) | Beam | 50MPa | Concrete Rectangular | 250 | 350 | 875 | 7025 | 0.61 | 1503.82 | G300E | 4134212.5 | 32.44 | G300E | 1468422.87 | 11.52
1893 | Story25 | B5 | 50 MPa RC Beam (35 cm x 25 cm) | Beam | 50MPa | Concrete Rectangular | 250 | 350 | 875 | 4625 | 0.4 | 990.06 | G300E | 2210750 | 17.35 | G300E | 1332759.72 | 10.46
1894 | Story25 | B50 | 50 MPa RC Beam (35 cm x 25 cm) | Beam | 50MPa | Concrete Rectangular | 250 | 350 | 875 | 4625 | 0.4 | 990.06 | G300E | 2369156.25 | 18.59 | G300E | 1228132.91 | 9.64
1895 | Story25 | B51 | 50 MPa RC Beam (35 cm x 25 cm) | Beam | 50MPa | Concrete Rectangular | 250 | 350 | 875 | 7200 | 0.63 | 1541.28 | G300E | 4771200 | 37.44 | G300E | 3521348.4 | 27.63
1896 | Story25 | B55 | 50 MPa RC Beam (35 cm x 25 cm) | Beam | 50MPa | Concrete Rectangular | 250 | 350 | 875 | 7025 | 0.61 | 1503.82 | G300E | 4651720.83 | 36.5 | G300E | 3436326.46 | 26.96
1897 | Story25 | B56 | 50 MPa RC Beam (35 cm x 25 cm) | Beam | 50MPa | Concrete Rectangular | 250 | 350 | 875 | 4625 | 0.4 | 990.06 | G300E | 2361062.5 | 18.53 | G300E | 1225820.41 | 9.62
1898 | Story25 | B57 | 50 MPa RC Beam (35 cm x 25 cm) | Beam | 50MPa | Concrete Rectangular | 250 | 350 | 875 | 7025 | 0.61 | 1503.82 | G300E | 4135383.33 | 32.45 | G300E | 1468422.87 | 11.52
1899 | Story25 | B58 | 50 MPa RC Beam (35 cm x 25 cm) | Beam | 50MPa | Concrete Rectangular | 250 | 350 | 875 | 4625 | 0.4 | 990.06 | G300E | 2192828.12 | 17.21 | G300E | 1207320.41 | 9.47
1900 | Story25 | B59 | 50 MPa RC Beam (35 cm x 25 cm) | Beam | 50MPa | Concrete Rectangular | 250 | 350 | 875 | 7025 | 0.61 | 1503.82 | G300E | 4318911.46 | 33.89 | G300E | 1273631.48 | 9.99
1901 | Story25 | B6 | 50 MPa RC Beam (25 cm x 25 cm) | Beam | 50MPa | Concrete Rectangular | 250 | 250 | 625 | 7025 | 0.44 | 1074.16 | G300E | 3564894.79 | 27.97 | G300E | 963595.83 | 7.56
1902 | Story25 | B60 | 50 MPa RC Beam (25 cm x 25 cm) | Beam | 50MPa | Concrete Rectangular | 250 | 250 | 625 | 4625 | 0.29 | 707.19 | G300E | 2037890.62 | 15.99 | G300E | 1248750 | 9.8
1903 | Story25 | B61 | 50 MPa RC Beam (25 cm x 25 cm) | Beam | 50MPa | Concrete Rectangular | 250 | 250 | 625 | 4625 | 0.29 | 707.19 | G300E | 2080382.81 | 16.32 | G300E | 1249906.25 | 9.81
1904 | Story25 | B62 | 50 MPa RC Beam (35 cm x 25 cm) | Beam | 50MPa | Concrete Rectangular | 250 | 350 | 875 | 7025 | 0.61 | 1503.82 | G300E | 4318326.04 | 33.88 | G300E | 1273614.06 | 9.99
1905 | Story25 | B63 | 50 MPa RC Beam (35 cm x 25 cm) | Beam | 50MPa | Concrete Rectangular | 250 | 350 | 875 | 4625 | 0.4 | 990.06 | G300E | 2233875 | 17.53 | G300E | 1207320.41 | 9.47
1906 | Story25 | B64 | 50 MPa RC Beam (35 cm x 25 cm) | Beam | 50MPa | Concrete Rectangular | 250 | 350 | 875 | 7025 | 0.61 | 1503.82 | G300E | 4134505.21 | 32.44 | G300E | 1468422.87 | 11.52
1907 | Story25 | B65 | 50 MPa RC Beam (35 cm x 25 cm) | Beam | 50MPa | Concrete Rectangular | 250 | 350 | 875 | 4625 | 0.4 | 990.06 | G300E | 2238210.94 | 17.56 | G300E | 2178570.41 | 17.09
1908 | Story25 | B66 | 50 MPa RC Beam (35 cm x 25 cm) | Beam | 50MPa | Concrete Rectangular | 250 | 350 | 875 | 7200 | 0.63 | 1541.28 | G300E | 4773000 | 37.45 | G300E | 3523488 | 27.65
1909 | Story25 | B67 | 50 MPa RC Beam (35 cm x 25 cm) | Beam | 50MPa | Concrete Rectangular | 250 | 350 | 875 | 4625 | 0.4 | 990.06 | G300E | 3857828.12 | 30.27 | G300E | 2112454.01 | 16.58
1910 | Story25 | B69 | 50 MPa RC Beam (35 cm x 25 cm) | Beam | 50MPa | Concrete Rectangular | 250 | 350 | 875 | 4625 | 0.4 | 990.06 | G300E | 3856382.81 | 30.26 | G300E | 2112483.35 | 16.58
1911 | Story25 | B7 | 50 MPa RC Beam (35 cm x 25 cm) | Beam | 50MPa | Concrete Rectangular | 250 | 350 | 875 | 4625 | 0.4 | 990.06 | G300E | 2207281.25 | 17.32 | G300E | 1215485.99 | 9.54
1912 | Story25 | B70 | 50 MPa RC Beam (35 cm x 25 cm) | Beam | 50MPa | Concrete Rectangular | 250 | 350 | 875 | 7025 | 0.61 | 1503.82 | G300E | 4655818.75 | 36.53 | G300E | 3437848.69 | 26.97
1913 | Story25 | B71 | 50 MPa RC Beam (35 cm x 25 cm) | Beam | 50MPa | Concrete Rectangular | 250 | 350 | 875 | 4625 | 0.4 | 990.06 | G300E | 2231273.44 | 17.51 | G300E | 2178570.41 | 17.09
1914 | Story25 | B72 | 50 MPa RC Beam (35 cm x 25 cm) | Beam | 50MPa | Concrete Rectangular | 250 | 350 | 875 | 7025 | 0.61 | 1503.82 | G300E | 4135090.62 | 32.45 | G300E | 1468422.87 | 11.52
1915 | Story25 | B73 | 50 MPa RC Beam (35 cm x 25 cm) | Beam | 50MPa | Concrete Rectangular | 250 | 350 | 875 | 4625 | 0.4 | 990.06 | G300E | 2219132.81 | 17.41 | G300E | 1207320.41 | 9.47
1916 | Story25 | B74 | 50 MPa RC Beam (35 cm x 25 cm) | Beam | 50MPa | Concrete Rectangular | 250 | 350 | 875 | 7025 | 0.61 | 1503.82 | G300E | 4319204.17 | 33.89 | G300E | 1273631.48 | 9.99
1917 | Story25 | B75 | 50 MPa RC Beam (25 cm x 25 cm) | Beam | 50MPa | Concrete Rectangular | 250 | 250 | 625 | 4625 | 0.29 | 707.19 | G300E | 2048585.94 | 16.07 | G300E | 1249906.25 | 9.81
1918 | Story25 | B76 | 50 MPa RC Beam (25 cm x 25 cm) | Beam | 50MPa | Concrete Rectangular | 250 | 250 | 625 | 4625 | 0.29 | 707.19 | G300E | 2126632.81 | 16.69 | G300E | 1240656.25 | 9.73
1919 | Story25 | B77 | 50 MPa RC Beam (35 cm x 25 cm) | Beam | 50MPa | Concrete Rectangular | 250 | 350 | 875 | 7025 | 0.61 | 1503.82 | G300E | 4283786.46 | 33.61 | G300E | 1272403.12 | 9.98
1920 | Story25 | B78 | 50 MPa RC Beam (35 cm x 25 cm) | Beam | 50MPa | Concrete Rectangular | 250 | 350 | 875 | 4625 | 0.4 | 990.06 | G300E | 2230695.31 | 17.5 | G300E | 1207320.41 | 9.47
1921 | Story25 | B79 | 50 MPa RC Beam (35 cm x 25 cm) | Beam | 50MPa | Concrete Rectangular | 250 | 350 | 875 | 7025 | 0.61 | 1503.82 | G300E | 4064547.92 | 31.89 | G300E | 1714297.87 | 13.45
1922 | Story25 | B8 | 50 MPa RC Beam (25 cm x 25 cm) | Beam | 50MPa | Concrete Rectangular | 250 | 250 | 625 | 7025 | 0.44 | 1074.16 | G300E | 3644218.75 | 28.59 | G300E | 941350 | 7.39
1923 | Story25 | B80 | 50 MPa RC Beam (35 cm x 25 cm) | Beam | 50MPa | Concrete Rectangular | 250 | 350 | 875 | 4625 | 0.4 | 990.06 | G300E | 2463968.75 | 19.33 | G300E | 1450132.91 | 11.38
1924 | Story25 | B81 | 50 MPa RC Beam (35 cm x 25 cm) | Beam | 50MPa | Concrete Rectangular | 250 | 350 | 875 | 7025 | 0.61 | 1503.82 | G300E | 3583920.83 | 28.12 | G300E | 3218818.7 | 25.26
1925 | Story25 | B82 | 50 MPa RC Beam (35 cm x 25 cm) | Beam | 50MPa | Concrete Rectangular | 250 | 350 | 875 | 4625 | 0.4 | 990.06 | G300E | 2771242.19 | 21.74 | G300E | 1692945.41 | 13.28
1926 | Story25 | B83 | 50 MPa RC Beam (35 cm x 25 cm) | Beam | 50MPa | Concrete Rectangular | 250 | 350 | 875 | 7025 | 0.61 | 1503.82 | G300E | 3021628.12 | 23.71 | G300E | 2403720.83 | 18.86
1927 | Story25 | B84 | 50 MPa RC Beam (35 cm x 25 cm) | Beam | 50MPa | Concrete Rectangular | 250 | 350 | 875 | 4625 | 0.4 | 990.06 | G300E | 2767773.44 | 21.72 | G300E | 1692945.41 | 13.28
1928 | Story25 | B85 | 50 MPa RC Beam (35 cm x 25 cm) | Beam | 50MPa | Concrete Rectangular | 250 | 350 | 875 | 7025 | 0.61 | 1503.82 | G300E | 3583920.83 | 28.12 | G300E | 3217647.87 | 25.25
1929 | Story25 | B86 | 50 MPa RC Beam (35 cm x 25 cm) | Beam | 50MPa | Concrete Rectangular | 250 | 350 | 875 | 4625 | 0.4 | 990.06 | G300E | 2457898.44 | 19.29 | G300E | 1450132.91 | 11.38
1930 | Story25 | B87 | 50 MPa RC Beam (35 cm x 25 cm) | Beam | 50MPa | Concrete Rectangular | 250 | 350 | 875 | 7025 | 0.61 | 1503.82 | G300E | 4064547.92 | 31.89 | G300E | 1714297.87 | 13.45
1931 | Story25 | B88 | 50 MPa RC Beam (35 cm x 25 cm) | Beam | 50MPa | Concrete Rectangular | 250 | 350 | 875 | 4625 | 0.4 | 990.06 | G300E | 2220289.06 | 17.42 | G300E | 1207320.41 | 9.47
1932 | Story25 | B89 | 50 MPa RC Beam (35 cm x 25 cm) | Beam | 50MPa | Concrete Rectangular | 250 | 350 | 875 | 7025 | 0.61 | 1503.82 | G300E | 4284371.88 | 33.62 | G300E | 1272419.52 | 9.98
1933 | Story25 | B9 | 50 MPa RC Beam (35 cm x 25 cm) | Beam | 50MPa | Concrete Rectangular | 250 | 350 | 875 | 4625 | 0.4 | 990.06 | G300E | 2208726.56 | 17.33 | G300E | 1215237.11 | 9.54
1934 | Story25 | B90 | 50 MPa RC Beam (25 cm x 25 cm) | Beam | 50MPa | Concrete Rectangular | 250 | 250 | 625 | 4625 | 0.29 | 707.19 | G300E | 2099171.88 | 16.47 | G300E | 1240656.25 | 9.73
1935 | Story25 | B91 | 50 MPa RC Beam (25 cm x 25 cm) | Beam | 50MPa | Concrete Rectangular | 250 | 250 | 625 | 4625 | 0.29 | 707.19 | G300E | 2026617.19 | 15.9 | G300E | 1301311.68 | 10.21
1936 | Story25 | B92 | 50 MPa RC Beam (35 cm x 25 cm) | Beam | 50MPa | Concrete Rectangular | 250 | 350 | 875 | 7025 | 0.61 | 1503.82 | G300E | 4006006.25 | 31.43 | G300E | 1752291.71 | 13.75
1937 | Story25 | B93 | 50 MPa RC Beam (35 cm x 25 cm) | Beam | 50MPa | Concrete Rectangular | 250 | 350 | 875 | 4625 | 0.4 | 990.06 | G300E | 2258734.38 | 17.72 | G300E | 1212359.78 | 9.51
1938 | Story25 | B94 | 50 MPa RC Beam (35 cm x 25 cm) | Beam | 50MPa | Concrete Rectangular | 250 | 350 | 875 | 7025 | 0.61 | 1503.82 | G300E | 3603532.29 | 28.27 | G300E | 1222547.87 | 9.59
1939 | Story25 | B95 | 50 MPa RC Beam (35 cm x 25 cm) | Beam | 50MPa | Concrete Rectangular | 250 | 350 | 875 | 4625 | 0.4 | 990.06 | G300E | 2160742.19 | 16.95 | G300E | 1219430.68 | 9.57
1940 | Story25 | B96 | 50 MPa RC Beam (35 cm x 25 cm) | Beam | 50MPa | Concrete Rectangular | 250 | 350 | 875 | 7025 | 0.61 | 1503.82 | G300E | 3362633.33 | 26.38 | G300E | 2083110.37 | 16.34
1941 | Story25 | B97 | 50 MPa RC Beam (35 cm x 25 cm) | Beam | 50MPa | Concrete Rectangular | 250 | 350 | 875 | 4625 | 0.4 | 990.06 | G300E | 2209304.69 | 17.34 | G300E | 1215295.79 | 9.54
1942 | Story25 | B98 | 50 MPa RC Beam (35 cm x 25 cm) | Beam | 50MPa | Concrete Rectangular | 250 | 350 | 875 | 7025 | 0.61 | 1503.82 | G300E | 3266625 | 25.63 | G300E | 1222547.87 | 9.59
1943 | Story25 | B99 | 50 MPa RC Beam (35 cm x 25 cm) | Beam | 50MPa | Concrete Rectangular | 250 | 350 | 875 | 4625 | 0.4 | 990.06 | G300E | 2209304.69 | 17.34 | G300E | 1215295.79 | 9.54
1944 | Story26 | B1 | 50 MPa RC Beam (25 cm x 25 cm) | Beam | 50MPa | Concrete Rectangular | 250 | 250 | 625 | 4625 | 0.29 | 707.19 | G300E | 1888445.31 | 14.82 | G300E | 966625 | 7.58
1945 | Story26 | B10 | 50 MPa RC Beam (25 cm x 25 cm) | Beam | 50MPa | Concrete Rectangular | 250 | 250 | 625 | 7025 | 0.44 | 1074.16 | G300E | 3565480.21 | 27.98 | G300E | 877246.88 | 6.88
1946 | Story26 | B100 | 50 MPa RC Beam (35 cm x 25 cm) | Beam | 50MPa | Concrete Rectangular | 250 | 350 | 875 | 7025 | 0.61 | 1503.82 | G300E | 3404197.92 | 26.71 | G300E | 1960172.87 | 15.38
1947 | Story26 | B101 | 50 MPa RC Beam (35 cm x 25 cm) | Beam | 50MPa | Concrete Rectangular | 250 | 350 | 875 | 4625 | 0.4 | 990.06 | G300E | 2209593.75 | 17.34 | G300E | 1207320.41 | 9.47
1948 | Story26 | B102 | 50 MPa RC Beam (35 cm x 25 cm) | Beam | 50MPa | Concrete Rectangular | 250 | 350 | 875 | 7025 | 0.61 | 1503.82 | G300E | 3648902.08 | 28.63 | G300E | 1222547.87 | 9.59
1949 | Story26 | B103 | 50 MPa RC Beam (35 cm x 25 cm) | Beam | 50MPa | Concrete Rectangular | 250 | 350 | 875 | 4625 | 0.4 | 990.06 | G300E | 2143687.5 | 16.82 | G300E | 1207320.41 | 9.47
1950 | Story26 | B104 | 50 MPa RC Beam (35 cm x 25 cm) | Beam | 50MPa | Concrete Rectangular | 250 | 350 | 875 | 7025 | 0.61 | 1503.82 | G300E | 3811062.5 | 29.9 | G300E | 1222547.87 | 9.59
1951 | Story26 | B105 | 50 MPa RC Beam (25 cm x 25 cm) | Beam | 50MPa | Concrete Rectangular | 250 | 250 | 625 | 4625 | 0.29 | 707.19 | G300E | 1900585.94 | 14.91 | G300E | 966625 | 7.58
1952 | Story26 | B106 | 50 MPa RC Beam (25 cm x 25 cm) | Beam | 50MPa | Concrete Rectangular | 250 | 250 | 625 | 7025 | 0.44 | 1074.16 | G300E | 4093818.75 | 32.12 | G300E | 1090266.1 | 8.55
1953 | Story26 | B107 | 50 MPa RC Beam (25 cm x 25 cm) | Beam | 50MPa | Concrete Rectangular | 250 | 250 | 625 | 7025 | 0.44 | 1074.16 | G300E | 3588018.75 | 28.15 | G300E | 877246.88 | 6.88
1954 | Story26 | B108 | 50 MPa RC Beam (25 cm x 25 cm) | Beam | 50MPa | Concrete Rectangular | 250 | 250 | 625 | 7025 | 0.44 | 1074.16 | G300E | 3565772.92 | 27.98 | G300E | 877246.88 | 6.88
1955 | Story26 | B109 | 50 MPa RC Beam (25 cm x 25 cm) | Beam | 50MPa | Concrete Rectangular | 250 | 250 | 625 | 7025 | 0.44 | 1074.16 | G300E | 3598556.25 | 28.24 | G300E | 1169662.5 | 9.18
1956 | Story26 | B11 | 50 MPa RC Beam (35 cm x 25 cm) | Beam | 50MPa | Concrete Rectangular | 250 | 350 | 875 | 4625 | 0.4 | 990.06 | G300E | 2209593.75 | 17.34 | G300E | 721695.41 | 5.66
1957 | Story26 | B110 | 50 MPa RC Beam (25 cm x 25 cm) | Beam | 50MPa | Concrete Rectangular | 250 | 250 | 625 | 7025 | 0.44 | 1074.16 | G300E | 3566065.62 | 27.98 | G300E | 877246.88 | 6.88
1958 | Story26 | B111 | 50 MPa RC Beam (25 cm x 25 cm) | Beam | 50MPa | Concrete Rectangular | 250 | 250 | 625 | 7025 | 0.44 | 1074.16 | G300E | 3588018.75 | 28.15 | G300E | 877246.88 | 6.88
1959 | Story26 | B112 | 50 MPa RC Beam (25 cm x 25 cm) | Beam | 50MPa | Concrete Rectangular | 250 | 250 | 625 | 7025 | 0.44 | 1074.16 | G300E | 4094111.46 | 32.12 | G300E | 1090266.1 | 8.55
1960 | Story26 | B12 | 50 MPa RC Beam (25 cm x 25 cm) | Beam | 50MPa | Concrete Rectangular | 250 | 250 | 625 | 7025 | 0.44 | 1074.16 | G300E | 3588018.75 | 28.15 | G300E | 877246.88 | 6.88
1961 | Story26 | B13 | 50 MPa RC Beam (35 cm x 25 cm) | Beam | 50MPa | Concrete Rectangular | 250 | 350 | 875 | 4625 | 0.4 | 990.06 | G300E | 2143687.5 | 16.82 | G300E | 1207320.41 | 9.47
1962 | Story26 | B14 | 50 MPa RC Beam (25 cm x 25 cm) | Beam | 50MPa | Concrete Rectangular | 250 | 250 | 625 | 7025 | 0.44 | 1074.16 | G300E | 4094111.46 | 32.12 | G300E | 1090266.1 | 8.55
1963 | Story26 | B15 | 50 MPa RC Beam (25 cm x 25 cm) | Beam | 50MPa | Concrete Rectangular | 250 | 250 | 625 | 4625 | 0.29 | 707.19 | G300E | 1900585.94 | 14.91 | G300E | 966625 | 7.58
1964 | Story26 | B16 | 50 MPa RC Beam (25 cm x 25 cm) | Beam | 50MPa | Concrete Rectangular | 250 | 250 | 625 | 4625 | 0.29 | 707.19 | G300E | 1870234.38 | 14.67 | G300E | 918062.5 | 7.2
1965 | Story26 | B17 | 50 MPa RC Beam (35 cm x 25 cm) | Beam | 50MPa | Concrete Rectangular | 250 | 350 | 875 | 7025 | 0.61 | 1503.82 | G300E | 3809306.25 | 29.89 | G300E | 1222547.87 | 9.59
1966 | Story26 | B18 | 50 MPa RC Beam (35 cm x 25 cm) | Beam | 50MPa | Concrete Rectangular | 250 | 350 | 875 | 4625 | 0.4 | 990.06 | G300E | 1896539.06 | 14.88 | G300E | 1207320.41 | 9.47
1967 | Story26 | B19 | 50 MPa RC Beam (35 cm x 25 cm) | Beam | 50MPa | Concrete Rectangular | 250 | 350 | 875 | 7025 | 0.61 | 1503.82 | G300E | 3650072.92 | 28.64 | G300E | 1222547.87 | 9.59
1968 | Story26 | B2 | 50 MPa RC Beam (25 cm x 25 cm) | Beam | 50MPa | Concrete Rectangular | 250 | 250 | 625 | 7025 | 0.44 | 1074.16 | G300E | 4092940.62 | 32.11 | G300E | 1090266.1 | 8.55
1969 | Story26 | B20 | 50 MPa RC Beam (35 cm x 25 cm) | Beam | 50MPa | Concrete Rectangular | 250 | 350 | 875 | 4625 | 0.4 | 990.06 | G300E | 2067375 | 16.22 | G300E | 1935757.91 | 15.19
1970 | Story26 | B21 | 50 MPa RC Beam (35 cm x 25 cm) | Beam | 50MPa | Concrete Rectangular | 250 | 350 | 875 | 7025 | 0.61 | 1503.82 | G300E | 3407417.71 | 26.74 | G300E | 1960172.87 | 15.38
1971 | Story26 | B22 | 50 MPa RC Beam (35 cm x 25 cm) | Beam | 50MPa | Concrete Rectangular | 250 | 350 | 875 | 4625 | 0.4 | 990.06 | G300E | 2492585.94 | 19.56 | G300E | 1935757.91 | 15.19
1972 | Story26 | B23 | 50 MPa RC Beam (35 cm x 25 cm) | Beam | 50MPa | Concrete Rectangular | 250 | 350 | 875 | 7025 | 0.61 | 1503.82 | G300E | 3251404.17 | 25.51 | G300E | 1222547.87 | 9.59
1973 | Story26 | B24 | 50 MPa RC Beam (35 cm x 25 cm) | Beam | 50MPa | Concrete Rectangular | 250 | 350 | 875 | 4625 | 0.4 | 990.06 | G300E | 2492296.88 | 19.56 | G300E | 1935757.91 | 15.19
1974 | Story26 | B25 | 50 MPa RC Beam (35 cm x 25 cm) | Beam | 50MPa | Concrete Rectangular | 250 | 350 | 875 | 7025 | 0.61 | 1503.82 | G300E | 3404197.92 | 26.71 | G300E | 1960172.87 | 15.38
1975 | Story26 | B26 | 50 MPa RC Beam (35 cm x 25 cm) | Beam | 50MPa | Concrete Rectangular | 250 | 350 | 875 | 4625 | 0.4 | 990.06 | G300E | 2065929.69 | 16.21 | G300E | 1935757.91 | 15.19
1976 | Story26 | B27 | 50 MPa RC Beam (35 cm x 25 cm) | Beam | 50MPa | Concrete Rectangular | 250 | 350 | 875 | 7025 | 0.61 | 1503.82 | G300E | 3649194.79 | 28.63 | G300E | 1222547.87 | 9.59
1977 | Story26 | B28 | 50 MPa RC Beam (35 cm x 25 cm) | Beam | 50MPa | Concrete Rectangular | 250 | 350 | 875 | 4625 | 0.4 | 990.06 | G300E | 1895093.75 | 14.87 | G300E | 1207320.41 | 9.47
1978 | Story26 | B29 | 50 MPa RC Beam (35 cm x 25 cm) | Beam | 50MPa | Concrete Rectangular | 250 | 350 | 875 | 7025 | 0.61 | 1503.82 | G300E | 3811062.5 | 29.9 | G300E | 1222547.87 | 9.59
1979 | Story26 | B3 | 50 MPa RC Beam (35 cm x 25 cm) | Beam | 50MPa | Concrete Rectangular | 250 | 350 | 875 | 4625 | 0.4 | 990.06 | G300E | 2058125 | 16.15 | G300E | 1207320.41 | 9.47
1980 | Story26 | B30 | 50 MPa RC Beam (25 cm x 25 cm) | Beam | 50MPa | Concrete Rectangular | 250 | 250 | 625 | 4625 | 0.29 | 707.19 | G300E | 1656328.12 | 13 | G300E | 919218.75 | 7.21
1981 | Story26 | B31 | 50 MPa RC Beam (25 cm x 25 cm) | Beam | 50MPa | Concrete Rectangular | 250 | 250 | 625 | 4625 | 0.29 | 707.19 | G300E | 2026039.06 | 15.9 | G300E | 927312.5 | 7.28
1982 | Story26 | B32 | 50 MPa RC Beam (35 cm x 25 cm) | Beam | 50MPa | Concrete Rectangular | 250 | 350 | 875 | 7025 | 0.61 | 1503.82 | G300E | 3999273.96 | 31.38 | G300E | 1222547.87 | 9.59
1983 | Story26 | B33 | 50 MPa RC Beam (35 cm x 25 cm) | Beam | 50MPa | Concrete Rectangular | 250 | 350 | 875 | 4625 | 0.4 | 990.06 | G300E | 1819359.38 | 14.28 | G300E | 1207320.41 | 9.47
1984 | Story26 | B34 | 50 MPa RC Beam (35 cm x 25 cm) | Beam | 50MPa | Concrete Rectangular | 250 | 350 | 875 | 7025 | 0.61 | 1503.82 | G300E | 3808135.42 | 29.88 | G300E | 1714297.87 | 13.45
1985 | Story26 | B35 | 50 MPa RC Beam (35 cm x 25 cm) | Beam | 50MPa | Concrete Rectangular | 250 | 350 | 875 | 4625 | 0.4 | 990.06 | G300E | 1972562.5 | 15.48 | G300E | 2178570.41 | 17.09
1986 | Story26 | B36 | 50 MPa RC Beam (35 cm x 25 cm) | Beam | 50MPa | Concrete Rectangular | 250 | 350 | 875 | 7025 | 0.61 | 1503.82 | G300E | 3217742.71 | 25.25 | G300E | 3189547.87 | 25.03
1987 | Story26 | B37 | 50 MPa RC Beam (35 cm x 25 cm) | Beam | 50MPa | Concrete Rectangular | 250 | 350 | 875 | 4800 | 0.42 | 1027.52 | G300E | 3552900 | 27.88 | G300E | 2502638.4 | 19.64
1988 | Story26 | B38 | 50 MPa RC Beam (35 cm x 25 cm) | Beam | 50MPa | Concrete Rectangular | 250 | 350 | 875 | 7025 | 0.61 | 1503.82 | G300E | 3285943.75 | 25.78 | G300E | 2053641.67 | 16.11
1989 | Story26 | B39 | 50 MPa RC Beam (35 cm x 25 cm) | Beam | 50MPa | Concrete Rectangular | 250 | 350 | 875 | 4800 | 0.42 | 1027.52 | G300E | 3546000 | 27.82 | G300E | 2502519.75 | 19.64
1990 | Story26 | B4 | 50 MPa RC Beam (25 cm x 25 cm) | Beam | 50MPa | Concrete Rectangular | 250 | 250 | 625 | 7025 | 0.44 | 1074.16 | G300E | 3587140.62 | 28.15 | G300E | 779775 | 6.12
1991 | Story26 | B40 | 50 MPa RC Beam (35 cm x 25 cm) | Beam | 50MPa | Concrete Rectangular | 250 | 350 | 875 | 7025 | 0.61 | 1503.82 | G300E | 3220084.38 | 25.27 | G300E | 3189547.87 | 25.03
1992 | Story26 | B41 | 50 MPa RC Beam (35 cm x 25 cm) | Beam | 50MPa | Concrete Rectangular | 250 | 350 | 875 | 4625 | 0.4 | 990.06 | G300E | 1971117.19 | 15.47 | G300E | 2178570.41 | 17.09
1993 | Story26 | B42 | 50 MPa RC Beam (35 cm x 25 cm) | Beam | 50MPa | Concrete Rectangular | 250 | 350 | 875 | 7025 | 0.61 | 1503.82 | G300E | 3808428.12 | 29.88 | G300E | 1714297.87 | 13.45
1994 | Story26 | B43 | 50 MPa RC Beam (35 cm x 25 cm) | Beam | 50MPa | Concrete Rectangular | 250 | 350 | 875 | 4625 | 0.4 | 990.06 | G300E | 1817625 | 14.26 | G300E | 1207320.41 | 9.47
1995 | Story26 | B44 | 50 MPa RC Beam (35 cm x 25 cm) | Beam | 50MPa | Concrete Rectangular | 250 | 350 | 875 | 7025 | 0.61 | 1503.82 | G300E | 3999566.67 | 31.38 | G300E | 1222547.87 | 9.59
1996 | Story26 | B45 | 50 MPa RC Beam (25 cm x 25 cm) | Beam | 50MPa | Concrete Rectangular | 250 | 250 | 625 | 4625 | 0.29 | 707.19 | G300E | 1879195.31 | 14.74 | G300E | 927312.5 | 7.28
1997 | Story26 | B46 | 50 MPa RC Beam (25 cm x 25 cm) | Beam | 50MPa | Concrete Rectangular | 250 | 250 | 625 | 4625 | 0.29 | 707.19 | G300E | 2013609.38 | 15.8 | G300E | 925000 | 7.26
1998 | Story26 | B47 | 50 MPa RC Beam (35 cm x 25 cm) | Beam | 50MPa | Concrete Rectangular | 250 | 350 | 875 | 7025 | 0.61 | 1503.82 | G300E | 4015665.62 | 31.51 | G300E | 1222547.87 | 9.59
1999 | Story26 | B48 | 50 MPa RC Beam (35 cm x 25 cm) | Beam | 50MPa | Concrete Rectangular | 250 | 350 | 875 | 4625 | 0.4 | 990.06 | G300E | 1803750 | 14.15 | G300E | 1207320.41 | 9.47
2000 | Story26 | B49 | 50 MPa RC Beam (35 cm x 25 cm) | Beam | 50MPa | Concrete Rectangular | 250 | 350 | 875 | 7025 | 0.61 | 1503.82 | G300E | 3951269.79 | 31 | G300E | 1345485.37 | 10.56
2001 | Story26 | B5 | 50 MPa RC Beam (35 cm x 25 cm) | Beam | 50MPa | Concrete Rectangular | 250 | 350 | 875 | 4625 | 0.4 | 990.06 | G300E | 2120851.56 | 16.64 | G300E | 721695.41 | 5.66
2002 | Story26 | B50 | 50 MPa RC Beam (35 cm x 25 cm) | Beam | 50MPa | Concrete Rectangular | 250 | 350 | 875 | 4625 | 0.4 | 990.06 | G300E | 1800859.38 | 14.13 | G300E | 1207320.41 | 9.47
2003 | Story26 | B51 | 50 MPa RC Beam (35 cm x 25 cm) | Beam | 50MPa | Concrete Rectangular | 250 | 350 | 875 | 7200 | 0.63 | 1541.28 | G300E | 4483500 | 35.18 | G300E | 3539445.3 | 27.77
2004 | Story26 | B55 | 50 MPa RC Beam (35 cm x 25 cm) | Beam | 50MPa | Concrete Rectangular | 250 | 350 | 875 | 7025 | 0.61 | 1503.82 | G300E | 4373355.21 | 34.31 | G300E | 3453336.18 | 27.1
2005 | Story26 | B56 | 50 MPa RC Beam (35 cm x 25 cm) | Beam | 50MPa | Concrete Rectangular | 250 | 350 | 875 | 4625 | 0.4 | 990.06 | G300E | 1800859.38 | 14.13 | G300E | 1207320.41 | 9.47
2006 | Story26 | B57 | 50 MPa RC Beam (35 cm x 25 cm) | Beam | 50MPa | Concrete Rectangular | 250 | 350 | 875 | 7025 | 0.61 | 1503.82 | G300E | 3952147.92 | 31.01 | G300E | 1345485.37 | 10.56
2007 | Story26 | B58 | 50 MPa RC Beam (35 cm x 25 cm) | Beam | 50MPa | Concrete Rectangular | 250 | 350 | 875 | 4625 | 0.4 | 990.06 | G300E | 1802015.62 | 14.14 | G300E | 1207320.41 | 9.47
2008 | Story26 | B59 | 50 MPa RC Beam (35 cm x 25 cm) | Beam | 50MPa | Concrete Rectangular | 250 | 350 | 875 | 7025 | 0.61 | 1503.82 | G300E | 4016251.04 | 31.51 | G300E | 1222547.87 | 9.59
2009 | Story26 | B6 | 50 MPa RC Beam (25 cm x 25 cm) | Beam | 50MPa | Concrete Rectangular | 250 | 250 | 625 | 7025 | 0.44 | 1074.16 | G300E | 3564016.67 | 27.96 | G300E | 877246.88 | 6.88
2010 | Story26 | B60 | 50 MPa RC Beam (25 cm x 25 cm) | Beam | 50MPa | Concrete Rectangular | 250 | 250 | 625 | 4625 | 0.29 | 707.19 | G300E | 1867343.75 | 14.65 | G300E | 925000 | 7.26
2011 | Story26 | B61 | 50 MPa RC Beam (25 cm x 25 cm) | Beam | 50MPa | Concrete Rectangular | 250 | 250 | 625 | 4625 | 0.29 | 707.19 | G300E | 2026039.06 | 15.9 | G300E | 927312.5 | 7.28
2012 | Story26 | B62 | 50 MPa RC Beam (35 cm x 25 cm) | Beam | 50MPa | Concrete Rectangular | 250 | 350 | 875 | 7025 | 0.61 | 1503.82 | G300E | 4015958.33 | 31.51 | G300E | 1222547.87 | 9.59
2013 | Story26 | B63 | 50 MPa RC Beam (35 cm x 25 cm) | Beam | 50MPa | Concrete Rectangular | 250 | 350 | 875 | 4625 | 0.4 | 990.06 | G300E | 1819359.38 | 14.28 | G300E | 1207320.41 | 9.47
2014 | Story26 | B64 | 50 MPa RC Beam (35 cm x 25 cm) | Beam | 50MPa | Concrete Rectangular | 250 | 350 | 875 | 7025 | 0.61 | 1503.82 | G300E | 3951562.5 | 31.01 | G300E | 1345485.37 | 10.56
2015 | Story26 | B65 | 50 MPa RC Beam (35 cm x 25 cm) | Beam | 50MPa | Concrete Rectangular | 250 | 350 | 875 | 4625 | 0.4 | 990.06 | G300E | 1972562.5 | 15.48 | G300E | 2178570.41 | 17.09
2016 | Story26 | B66 | 50 MPa RC Beam (35 cm x 25 cm) | Beam | 50MPa | Concrete Rectangular | 250 | 350 | 875 | 7200 | 0.63 | 1541.28 | G300E | 4482900 | 35.17 | G300E | 3539403.3 | 27.77
2017 | Story26 | B67 | 50 MPa RC Beam (35 cm x 25 cm) | Beam | 50MPa | Concrete Rectangular | 250 | 350 | 875 | 4625 | 0.4 | 990.06 | G300E | 3419898.44 | 26.83 | G300E | 2411333.65 | 18.92
2018 | Story26 | B69 | 50 MPa RC Beam (35 cm x 25 cm) | Beam | 50MPa | Concrete Rectangular | 250 | 350 | 875 | 4625 | 0.4 | 990.06 | G300E | 3418453.12 | 26.82 | G300E | 2411316.45 | 18.92
2019 | Story26 | B7 | 50 MPa RC Beam (35 cm x 25 cm) | Beam | 50MPa | Concrete Rectangular | 250 | 350 | 875 | 4625 | 0.4 | 990.06 | G300E | 2273765.62 | 17.84 | G300E | 1207320.41 | 9.47
2020 | Story26 | B70 | 50 MPa RC Beam (35 cm x 25 cm) | Beam | 50MPa | Concrete Rectangular | 250 | 350 | 875 | 7025 | 0.61 | 1503.82 | G300E | 4373355.21 | 34.31 | G300E | 3453364.87 | 27.1
2021 | Story26 | B71 | 50 MPa RC Beam (35 cm x 25 cm) | Beam | 50MPa | Concrete Rectangular | 250 | 350 | 875 | 4625 | 0.4 | 990.06 | G300E | 1971117.19 | 15.47 | G300E | 2178570.41 | 17.09
2022 | Story26 | B72 | 50 MPa RC Beam (35 cm x 25 cm) | Beam | 50MPa | Concrete Rectangular | 250 | 350 | 875 | 7025 | 0.61 | 1503.82 | G300E | 3951562.5 | 31.01 | G300E | 1345485.37 | 10.56
2023 | Story26 | B73 | 50 MPa RC Beam (35 cm x 25 cm) | Beam | 50MPa | Concrete Rectangular | 250 | 350 | 875 | 4625 | 0.4 | 990.06 | G300E | 1817625 | 14.26 | G300E | 1207320.41 | 9.47
2024 | Story26 | B74 | 50 MPa RC Beam (35 cm x 25 cm) | Beam | 50MPa | Concrete Rectangular | 250 | 350 | 875 | 7025 | 0.61 | 1503.82 | G300E | 4016251.04 | 31.51 | G300E | 1222547.87 | 9.59
2025 | Story26 | B75 | 50 MPa RC Beam (25 cm x 25 cm) | Beam | 50MPa | Concrete Rectangular | 250 | 250 | 625 | 4625 | 0.29 | 707.19 | G300E | 1879195.31 | 14.74 | G300E | 927312.5 | 7.28
2026 | Story26 | B76 | 50 MPa RC Beam (25 cm x 25 cm) | Beam | 50MPa | Concrete Rectangular | 250 | 250 | 625 | 4625 | 0.29 | 707.19 | G300E | 1870234.38 | 14.67 | G300E | 919218.75 | 7.21
2027 | Story26 | B77 | 50 MPa RC Beam (35 cm x 25 cm) | Beam | 50MPa | Concrete Rectangular | 250 | 350 | 875 | 7025 | 0.61 | 1503.82 | G300E | 3999273.96 | 31.38 | G300E | 1222547.87 | 9.59
2028 | Story26 | B78 | 50 MPa RC Beam (35 cm x 25 cm) | Beam | 50MPa | Concrete Rectangular | 250 | 350 | 875 | 4625 | 0.4 | 990.06 | G300E | 1896539.06 | 14.88 | G300E | 1207320.41 | 9.47
2029 | Story26 | B79 | 50 MPa RC Beam (35 cm x 25 cm) | Beam | 50MPa | Concrete Rectangular | 250 | 350 | 875 | 7025 | 0.61 | 1503.82 | G300E | 3808135.42 | 29.88 | G300E | 1714297.87 | 13.45
2030 | Story26 | B8 | 50 MPa RC Beam (25 cm x 25 cm) | Beam | 50MPa | Concrete Rectangular | 250 | 250 | 625 | 7025 | 0.44 | 1074.16 | G300E | 3599141.67 | 28.24 | G300E | 1169662.5 | 9.18
2031 | Story26 | B80 | 50 MPa RC Beam (35 cm x 25 cm) | Beam | 50MPa | Concrete Rectangular | 250 | 350 | 875 | 4625 | 0.4 | 990.06 | G300E | 2067375 | 16.22 | G300E | 1935757.91 | 15.19
2032 | Story26 | B81 | 50 MPa RC Beam (35 cm x 25 cm) | Beam | 50MPa | Concrete Rectangular | 250 | 350 | 875 | 7025 | 0.61 | 1503.82 | G300E | 3218913.54 | 25.26 | G300E | 3189547.87 | 25.03
2033 | Story26 | B82 | 50 MPa RC Beam (35 cm x 25 cm) | Beam | 50MPa | Concrete Rectangular | 250 | 350 | 875 | 4625 | 0.4 | 990.06 | G300E | 2492875 | 19.56 | G300E | 1935757.91 | 15.19
2034 | Story26 | B83 | 50 MPa RC Beam (35 cm x 25 cm) | Beam | 50MPa | Concrete Rectangular | 250 | 350 | 875 | 7025 | 0.61 | 1503.82 | G300E | 3286529.17 | 25.79 | G300E | 2053641.67 | 16.11
2035 | Story26 | B84 | 50 MPa RC Beam (35 cm x 25 cm) | Beam | 50MPa | Concrete Rectangular | 250 | 350 | 875 | 4625 | 0.4 | 990.06 | G300E | 2492296.88 | 19.56 | G300E | 1935757.91 | 15.19
2036 | Story26 | B85 | 50 MPa RC Beam (35 cm x 25 cm) | Beam | 50MPa | Concrete Rectangular | 250 | 350 | 875 | 7025 | 0.61 | 1503.82 | G300E | 3219206.25 | 25.26 | G300E | 3189547.87 | 25.03
2037 | Story26 | B86 | 50 MPa RC Beam (35 cm x 25 cm) | Beam | 50MPa | Concrete Rectangular | 250 | 350 | 875 | 4625 | 0.4 | 990.06 | G300E | 2065929.69 | 16.21 | G300E | 1935757.91 | 15.19
2038 | Story26 | B87 | 50 MPa RC Beam (35 cm x 25 cm) | Beam | 50MPa | Concrete Rectangular | 250 | 350 | 875 | 7025 | 0.61 | 1503.82 | G300E | 3808135.42 | 29.88 | G300E | 1714297.87 | 13.45
2039 | Story26 | B88 | 50 MPa RC Beam (35 cm x 25 cm) | Beam | 50MPa | Concrete Rectangular | 250 | 350 | 875 | 4625 | 0.4 | 990.06 | G300E | 1895093.75 | 14.87 | G300E | 1207320.41 | 9.47
2040 | Story26 | B89 | 50 MPa RC Beam (35 cm x 25 cm) | Beam | 50MPa | Concrete Rectangular | 250 | 350 | 875 | 7025 | 0.61 | 1503.82 | G300E | 3999273.96 | 31.38 | G300E | 1222547.87 | 9.59
2041 | Story26 | B9 | 50 MPa RC Beam (35 cm x 25 cm) | Beam | 50MPa | Concrete Rectangular | 250 | 350 | 875 | 4625 | 0.4 | 990.06 | G300E | 2273476.56 | 17.84 | G300E | 1207320.41 | 9.47
2042 | Story26 | B90 | 50 MPa RC Beam (25 cm x 25 cm) | Beam | 50MPa | Concrete Rectangular | 250 | 250 | 625 | 4625 | 0.29 | 707.19 | G300E | 1656328.12 | 13 | G300E | 919218.75 | 7.21
2043 | Story26 | B91 | 50 MPa RC Beam (25 cm x 25 cm) | Beam | 50MPa | Concrete Rectangular | 250 | 250 | 625 | 4625 | 0.29 | 707.19 | G300E | 1888445.31 | 14.82 | G300E | 966625 | 7.58
2044 | Story26 | B92 | 50 MPa RC Beam (35 cm x 25 cm) | Beam | 50MPa | Concrete Rectangular | 250 | 350 | 875 | 7025 | 0.61 | 1503.82 | G300E | 3810769.79 | 29.9 | G300E | 1222547.87 | 9.59
2045 | Story26 | B93 | 50 MPa RC Beam (35 cm x 25 cm) | Beam | 50MPa | Concrete Rectangular | 250 | 350 | 875 | 4625 | 0.4 | 990.06 | G300E | 2057257.81 | 16.14 | G300E | 1207320.41 | 9.47
2046 | Story26 | B94 | 50 MPa RC Beam (35 cm x 25 cm) | Beam | 50MPa | Concrete Rectangular | 250 | 350 | 875 | 7025 | 0.61 | 1503.82 | G300E | 3648902.08 | 28.63 | G300E | 1222547.87 | 9.59
2047 | Story26 | B95 | 50 MPa RC Beam (35 cm x 25 cm) | Beam | 50MPa | Concrete Rectangular | 250 | 350 | 875 | 4625 | 0.4 | 990.06 | G300E | 2123164.06 | 16.66 | G300E | 1207320.41 | 9.47
2048 | Story26 | B96 | 50 MPa RC Beam (35 cm x 25 cm) | Beam | 50MPa | Concrete Rectangular | 250 | 350 | 875 | 7025 | 0.61 | 1503.82 | G300E | 3404197.92 | 26.71 | G300E | 1960172.87 | 15.38
2049 | Story26 | B97 | 50 MPa RC Beam (35 cm x 25 cm) | Beam | 50MPa | Concrete Rectangular | 250 | 350 | 875 | 4625 | 0.4 | 990.06 | G300E | 2273187.5 | 17.84 | G300E | 1207320.41 | 9.47
2050 | Story26 | B98 | 50 MPa RC Beam (35 cm x 25 cm) | Beam | 50MPa | Concrete Rectangular | 250 | 350 | 875 | 7025 | 0.61 | 1503.82 | G300E | 3251404.17 | 25.51 | G300E | 1222547.87 | 9.59
2051 | Story26 | B99 | 50 MPa RC Beam (35 cm x 25 cm) | Beam | 50MPa | Concrete Rectangular | 250 | 350 | 875 | 4625 | 0.4 | 990.06 | G300E | 2273765.62 | 17.84 | G300E | 1207320.41 | 9.47
2052 | Story3 | B1 | 50 MPa RC Beam (25 cm x 25 cm) | Beam | 50MPa | Concrete Rectangular | 250 | 250 | 625 | 4512.5 | 0.28 | 689.98 | G300E | 1795652.68 | 14.09 | G300E | 853829.46 | 6.7
2053 | Story3 | B10 | 50 MPa RC Beam (25 cm x 25 cm) | Beam | 50MPa | Concrete Rectangular | 250 | 250 | 625 | 6912.5 | 0.43 | 1056.96 | G300E | 2303433.52 | 18.07 | G300E | 627780.68 | 4.93
2054 | Story3 | B100 | 50 MPa RC Beam (25 cm x 25 cm) | Beam | 50MPa | Concrete Rectangular | 250 | 250 | 625 | 6912.5 | 0.43 | 1056.96 | G300E | 3489555.68 | 27.38 | G300E | 673602.7 | 5.29
2055 | Story3 | B101 | 50 MPa RC Beam (25 cm x 25 cm) | Beam | 50MPa | Concrete Rectangular | 250 | 250 | 625 | 4512.5 | 0.28 | 689.98 | G300E | 2095733.93 | 16.44 | G300E | 499840.76 | 3.92
2056 | Story3 | B102 | 50 MPa RC Beam (25 cm x 25 cm) | Beam | 50MPa | Concrete Rectangular | 250 | 250 | 625 | 6912.5 | 0.43 | 1056.96 | G300E | 3475416.48 | 27.27 | G300E | 359712.36 | 2.82
2057 | Story3 | B103 | 50 MPa RC Beam (25 cm x 25 cm) | Beam | 50MPa | Concrete Rectangular | 250 | 250 | 625 | 4512.5 | 0.28 | 689.98 | G300E | 2128288.39 | 16.7 | G300E | 523343.63 | 4.11
2058 | Story3 | B104 | 50 MPa RC Beam (25 cm x 25 cm) | Beam | 50MPa | Concrete Rectangular | 250 | 250 | 625 | 6912.5 | 0.43 | 1056.96 | G300E | 4226051.14 | 33.16 | G300E | 614794.61 | 4.82
2059 | Story3 | B105 | 50 MPa RC Beam (25 cm x 25 cm) | Beam | 50MPa | Concrete Rectangular | 250 | 250 | 625 | 4512.5 | 0.28 | 689.98 | G300E | 1150042.86 | 9.02 | G300E | 853829.46 | 6.7
2060 | Story3 | B106 | 50 MPa RC Beam (25 cm x 25 cm) | Beam | 50MPa | Concrete Rectangular | 250 | 250 | 625 | 6912.5 | 0.43 | 1056.96 | G300E | 2657856.25 | 20.85 | G300E | 689993.18 | 5.41
2061 | Story3 | B107 | 50 MPa RC Beam (25 cm x 25 cm) | Beam | 50MPa | Concrete Rectangular | 250 | 250 | 625 | 6912.5 | 0.43 | 1056.96 | G300E | 2289922.73 | 17.97 | G300E | 627780.68 | 4.93
2062 | Story3 | B108 | 50 MPa RC Beam (25 cm x 25 cm) | Beam | 50MPa | Concrete Rectangular | 250 | 250 | 625 | 6912.5 | 0.43 | 1056.96 | G300E | 2302805.11 | 18.07 | G300E | 627780.68 | 4.93
2063 | Story3 | B109 | 50 MPa RC Beam (25 cm x 25 cm) | Beam | 50MPa | Concrete Rectangular | 250 | 250 | 625 | 6912.5 | 0.43 | 1056.96 | G300E | 2305632.95 | 18.09 | G300E | 627780.68 | 4.93
2064 | Story3 | B11 | 50 MPa RC Beam (25 cm x 25 cm) | Beam | 50MPa | Concrete Rectangular | 250 | 250 | 625 | 4512.5 | 0.28 | 689.98 | G300E | 2095733.93 | 16.44 | G300E | 499840.76 | 3.92
2065 | Story3 | B110 | 50 MPa RC Beam (25 cm x 25 cm) | Beam | 50MPa | Concrete Rectangular | 250 | 250 | 625 | 6912.5 | 0.43 | 1056.96 | G300E | 2303119.32 | 18.07 | G300E | 627780.68 | 4.93
2066 | Story3 | B111 | 50 MPa RC Beam (25 cm x 25 cm) | Beam | 50MPa | Concrete Rectangular | 250 | 250 | 625 | 6912.5 | 0.43 | 1056.96 | G300E | 2289922.73 | 17.97 | G300E | 627780.68 | 4.93
2067 | Story3 | B112 | 50 MPa RC Beam (25 cm x 25 cm) | Beam | 50MPa | Concrete Rectangular | 250 | 250 | 625 | 6912.5 | 0.43 | 1056.96 | G300E | 2657542.05 | 20.85 | G300E | 627780.68 | 4.93
2068 | Story3 | B12 | 50 MPa RC Beam (25 cm x 25 cm) | Beam | 50MPa | Concrete Rectangular | 250 | 250 | 625 | 6912.5 | 0.43 | 1056.96 | G300E | 2289922.73 | 17.97 | G300E | 627780.68 | 4.93
2069 | Story3 | B13 | 50 MPa RC Beam (25 cm x 25 cm) | Beam | 50MPa | Concrete Rectangular | 250 | 250 | 625 | 4512.5 | 0.28 | 689.98 | G300E | 2128288.39 | 16.7 | G300E | 523343.63 | 4.11
2070 | Story3 | B14 | 50 MPa RC Beam (25 cm x 25 cm) | Beam | 50MPa | Concrete Rectangular | 250 | 250 | 625 | 6912.5 | 0.43 | 1056.96 | G300E | 2657542.05 | 20.85 | G300E | 627780.68 | 4.93
2071 | Story3 | B15 | 50 MPa RC Beam (25 cm x 25 cm) | Beam | 50MPa | Concrete Rectangular | 250 | 250 | 625 | 4512.5 | 0.28 | 689.98 | G300E | 1150042.86 | 9.02 | G300E | 853829.46 | 6.7
2072 | Story3 | B16 | 50 MPa RC Beam (25 cm x 25 cm) | Beam | 50MPa | Concrete Rectangular | 250 | 250 | 625 | 4512.5 | 0.28 | 689.98 | G300E | 1778569.64 | 13.96 | G300E | 820952.68 | 6.44
2073 | Story3 | B17 | 50 MPa RC Beam (25 cm x 25 cm) | Beam | 50MPa | Concrete Rectangular | 250 | 250 | 625 | 6912.5 | 0.43 | 1056.96 | G300E | 4226679.55 | 33.16 | G300E | 708113.36 | 5.56
2074 | Story3 | B18 | 50 MPa RC Beam (25 cm x 25 cm) | Beam | 50MPa | Concrete Rectangular | 250 | 250 | 625 | 4512.5 | 0.28 | 689.98 | G300E | 2250448.21 | 17.66 | G300E | 416010.6 | 3.26
2075 | Story3 | B19 | 50 MPa RC Beam (25 cm x 25 cm) | Beam | 50MPa | Concrete Rectangular | 250 | 250 | 625 | 6912.5 | 0.43 | 1056.96 | G300E | 3474159.66 | 27.26 | G300E | 660406.11 | 5.18
2076 | Story3 | B2 | 50 MPa RC Beam (25 cm x 25 cm) | Beam | 50MPa | Concrete Rectangular | 250 | 250 | 625 | 6912.5 | 0.43 | 1056.96 | G300E | 2659113.07 | 20.86 | G300E | 689993.18 | 5.41
2077 | Story3 | B20 | 50 MPa RC Beam (25 cm x 25 cm) | Beam | 50MPa | Concrete Rectangular | 250 | 250 | 625 | 4512.5 | 0.28 | 689.98 | G300E | 2177925.89 | 17.09 | G300E | 416010.6 | 3.26
2078 | Story3 | B21 | 50 MPa RC Beam (25 cm x 25 cm) | Beam | 50MPa | Concrete Rectangular | 250 | 250 | 625 | 6912.5 | 0.43 | 1056.96 | G300E | 3529983.33 | 27.7 | G300E | 609404.56 | 4.78
2079 | Story3 | B22 | 50 MPa RC Beam (25 cm x 25 cm) | Beam | 50MPa | Concrete Rectangular | 250 | 250 | 625 | 4512.5 | 0.28 | 689.98 | G300E | 2209513.39 | 17.34 | G300E | 499840.76 | 3.92
2080 | Story3 | B23 | 50 MPa RC Beam (25 cm x 25 cm) | Beam | 50MPa | Concrete Rectangular | 250 | 250 | 625 | 6912.5 | 0.43 | 1056.96 | G300E | 3452793.75 | 27.09 | G300E | 673602.7 | 5.29
2081 | Story3 | B24 | 50 MPa RC Beam (25 cm x 25 cm) | Beam | 50MPa | Concrete Rectangular | 250 | 250 | 625 | 4512.5 | 0.28 | 689.98 | G300E | 2079940.18 | 16.32 | G300E | 499840.76 | 3.92
2082 | Story3 | B25 | 50 MPa RC Beam (25 cm x 25 cm) | Beam | 50MPa | Concrete Rectangular | 250 | 250 | 625 | 6912.5 | 0.43 | 1056.96 | G300E | 3490184.09 | 27.39 | G300E | 673602.7 | 5.29
2083 | Story3 | B26 | 50 MPa RC Beam (25 cm x 25 cm) | Beam | 50MPa | Concrete Rectangular | 250 | 250 | 625 | 4512.5 | 0.28 | 689.98 | G300E | 1854959.82 | 14.55 | G300E | 154338.78 | 1.21
2084 | Story3 | B27 | 50 MPa RC Beam (25 cm x 25 cm) | Beam | 50MPa | Concrete Rectangular | 250 | 250 | 625 | 6912.5 | 0.43 | 1056.96 | G300E | 3475416.48 | 27.27 | G300E | 359712.36 | 2.82
2085 | Story3 | B28 | 50 MPa RC Beam (25 cm x 25 cm) | Beam | 50MPa | Concrete Rectangular | 250 | 250 | 625 | 4512.5 | 0.28 | 689.98 | G300E | 1868819.64 | 14.66 | G300E | 47005.75 | 0.37
2086 | Story3 | B29 | 50 MPa RC Beam (25 cm x 25 cm) | Beam | 50MPa | Concrete Rectangular | 250 | 250 | 625 | 6912.5 | 0.43 | 1056.96 | G300E | 4226051.14 | 33.16 | G300E | 405534.38 | 3.18
2087 | Story3 | B3 | 50 MPa RC Beam (25 cm x 25 cm) | Beam | 50MPa | Concrete Rectangular | 250 | 250 | 625 | 4512.5 | 0.28 | 689.98 | G300E | 2497346.43 | 19.6 | G300E | 416010.6 | 3.26
2088 | Story3 | B30 | 50 MPa RC Beam (25 cm x 25 cm) | Beam | 50MPa | Concrete Rectangular | 250 | 250 | 625 | 4512.5 | 0.28 | 689.98 | G300E | 1201614.29 | 9.43 | G300E | 820952.68 | 6.44
2089 | Story3 | B31 | 50 MPa RC Beam (25 cm x 25 cm) | Beam | 50MPa | Concrete Rectangular | 250 | 250 | 625 | 4512.5 | 0.28 | 689.98 | G300E | 1779214.29 | 13.96 | G300E | 818051.79 | 6.42
2090 | Story3 | B32 | 50 MPa RC Beam (25 cm x 25 cm) | Beam | 50MPa | Concrete Rectangular | 250 | 250 | 625 | 6912.5 | 0.43 | 1056.96 | G300E | 4179234.66 | 32.79 | G300E | 704342.9 | 5.53
2091 | Story3 | B33 | 50 MPa RC Beam (25 cm x 25 cm) | Beam | 50MPa | Concrete Rectangular | 250 | 250 | 625 | 4512.5 | 0.28 | 689.98 | G300E | 2229819.64 | 17.5 | G300E | 94011.49 | 0.74
2092 | Story3 | B34 | 50 MPa RC Beam (25 cm x 25 cm) | Beam | 50MPa | Concrete Rectangular | 250 | 250 | 625 | 6912.5 | 0.43 | 1056.96 | G300E | 3472902.84 | 27.25 | G300E | 637783.38 | 5
2093 | Story3 | B35 | 50 MPa RC Beam (25 cm x 25 cm) | Beam | 50MPa | Concrete Rectangular | 250 | 250 | 625 | 4512.5 | 0.28 | 689.98 | G300E | 2115717.86 | 16.6 | G300E | 369004.85 | 2.9
2094 | Story3 | B36 | 50 MPa RC Beam (25 cm x 25 cm) | Beam | 50MPa | Concrete Rectangular | 250 | 250 | 625 | 6912.5 | 0.43 | 1056.96 | G300E | 2923359.09 | 22.94 | G300E | 692743.26 | 5.44
2095 | Story3 | B37 | 50 MPa RC Beam (25 cm x 25 cm) | Beam | 50MPa | Concrete Rectangular | 250 | 250 | 625 | 4800 | 0.3 | 733.94 | G300E | 2477760 | 19.44 | G300E | 729520.8 | 5.72
2096 | Story3 | B38 | 50 MPa RC Beam (25 cm x 25 cm) | Beam | 50MPa | Concrete Rectangular | 250 | 250 | 625 | 6912.5 | 0.43 | 1056.96 | G300E | 2770341.48 | 21.74 | G300E | 705075 | 5.53
2097 | Story3 | B39 | 50 MPa RC Beam (25 cm x 25 cm) | Beam | 50MPa | Concrete Rectangular | 250 | 250 | 625 | 4800 | 0.3 | 733.94 | G300E | 2298240 | 18.03 | G300E | 745920 | 5.85
2098 | Story3 | B4 | 50 MPa RC Beam (25 cm x 25 cm) | Beam | 50MPa | Concrete Rectangular | 250 | 250 | 625 | 6912.5 | 0.43 | 1056.96 | G300E | 2411080 | 18.92 | G300E | 543599 | 4.27
2099 | Story3 | B40 | 50 MPa RC Beam (25 cm x 25 cm) | Beam | 50MPa | Concrete Rectangular | 250 | 250 | 625 | 6912.5 | 0.43 | 1056.96 | G300E | 3474788.07 | 27.26 | G300E | 673602.7 | 5.29
2100 | Story3 | B41 | 50 MPa RC Beam (25 cm x 25 cm) | Beam | 50MPa | Concrete Rectangular | 250 | 250 | 625 | 4512.5 | 0.28 | 689.98 | G300E | 1798231.25 | 14.11 | G300E | 345501.98 | 2.71
2101 | Story3 | B42 | 50 MPa RC Beam (25 cm x 25 cm) | Beam | 50MPa | Concrete Rectangular | 250 | 250 | 625 | 6912.5 | 0.43 | 1056.96 | G300E | 3472902.84 | 27.25 | G300E | 255082.25 | 2
2102 | Story3 | B43 | 50 MPa RC Beam (25 cm x 25 cm) | Beam | 50MPa | Concrete Rectangular | 250 | 250 | 625 | 4512.5 | 0.28 | 689.98 | G300E | 1843678.57 | 14.47 | G300E | 154338.78 | 1.21
2103 | Story3 | B44 | 50 MPa RC Beam (25 cm x 25 cm) | Beam | 50MPa | Concrete Rectangular | 250 | 250 | 625 | 6912.5 | 0.43 | 1056.96 | G300E | 4179234.66 | 32.79 | G300E | 405534.38 | 3.18
2104 | Story3 | B45 | 50 MPa RC Beam (25 cm x 25 cm) | Beam | 50MPa | Concrete Rectangular | 250 | 250 | 625 | 4512.5 | 0.28 | 689.98 | G300E | 1201614.29 | 9.43 | G300E | 818051.79 | 6.42
2105 | Story3 | B46 | 50 MPa RC Beam (25 cm x 25 cm) | Beam | 50MPa | Concrete Rectangular | 250 | 250 | 625 | 4512.5 | 0.28 | 689.98 | G300E | 1779214.29 | 13.96 | G300E | 818051.79 | 6.42
2106 | Story3 | B47 | 50 MPa RC Beam (25 cm x 25 cm) | Beam | 50MPa | Concrete Rectangular | 250 | 250 | 625 | 6912.5 | 0.43 | 1056.96 | G300E | 4183633.52 | 32.83 | G300E | 701515.06 | 5.5
2107 | Story3 | B48 | 50 MPa RC Beam (25 cm x 25 cm) | Beam | 50MPa | Concrete Rectangular | 250 | 250 | 625 | 4512.5 | 0.28 | 689.98 | G300E | 2222728.57 | 17.44 | G300E | 201344.53 | 1.58
2108 | Story3 | B49 | 50 MPa RC Beam (25 cm x 25 cm) | Beam | 50MPa | Concrete Rectangular | 250 | 250 | 625 | 6912.5 | 0.43 | 1056.96 | G300E | 3535429.55 | 27.74 | G300E | 659751.78 | 5.18
2109 | Story3 | B5 | 50 MPa RC Beam (25 cm x 25 cm) | Beam | 50MPa | Concrete Rectangular | 250 | 250 | 625 | 4512.5 | 0.28 | 689.98 | G300E | 2368797.06 | 18.59 | G300E | 549702.8 | 4.31
2110 | Story3 | B50 | 50 MPa RC Beam (25 cm x 25 cm) | Beam | 50MPa | Concrete Rectangular | 250 | 250 | 625 | 4512.5 | 0.28 | 689.98 | G300E | 2020955.36 | 15.86 | G300E | 691003.96 | 5.42
2111 | Story3 | B51 | 50 MPa RC Beam (25 cm x 25 cm) | Beam | 50MPa | Concrete Rectangular | 250 | 250 | 625 | 7200 | 0.45 | 1100.92 | G300E | 3990678.26 | 31.31 | G300E | 752530.7 | 5.9
2112 | Story3 | B55 | 50 MPa RC Beam (25 cm x 25 cm) | Beam | 50MPa | Concrete Rectangular | 250 | 250 | 625 | 6912.5 | 0.43 | 1056.96 | G300E | 3827721.74 | 30.03 | G300E | 622400.75 | 4.88
2113 | Story3 | B56 | 50 MPa RC Beam (25 cm x 25 cm) | Beam | 50MPa | Concrete Rectangular | 250 | 250 | 625 | 4512.5 | 0.28 | 689.98 | G300E | 1710882.14 | 13.42 | G300E | 643998.21 | 5.05
2114 | Story3 | B57 | 50 MPa RC Beam (25 cm x 25 cm) | Beam | 50MPa | Concrete Rectangular | 250 | 250 | 625 | 6912.5 | 0.43 | 1056.96 | G300E | 3536057.95 | 27.75 | G300E | 277993.26 | 2.18
2115 | Story3 | B58 | 50 MPa RC Beam (25 cm x 25 cm) | Beam | 50MPa | Concrete Rectangular | 250 | 250 | 625 | 4512.5 | 0.28 | 689.98 | G300E | 1836587.5 | 14.41 | G300E | 154338.78 | 1.21
2116 | Story3 | B59 | 50 MPa RC Beam (25 cm x 25 cm) | Beam | 50MPa | Concrete Rectangular | 250 | 250 | 625 | 6912.5 | 0.43 | 1056.96 | G300E | 4183633.52 | 32.83 | G300E | 405534.38 | 3.18
2117 | Story3 | B6 | 50 MPa RC Beam (25 cm x 25 cm) | Beam | 50MPa | Concrete Rectangular | 250 | 250 | 625 | 6912.5 | 0.43 | 1056.96 | G300E | 2294950 | 18.01 | G300E | 627780.68 | 4.93
2118 | Story3 | B60 | 50 MPa RC Beam (25 cm x 25 cm) | Beam | 50MPa | Concrete Rectangular | 250 | 250 | 625 | 4512.5 | 0.28 | 689.98 | G300E | 1201614.29 | 9.43 | G300E | 818051.79 | 6.42
2119 | Story3 | B61 | 50 MPa RC Beam (25 cm x 25 cm) | Beam | 50MPa | Concrete Rectangular | 250 | 250 | 625 | 4512.5 | 0.28 | 689.98 | G300E | 1778891.96 | 13.96 | G300E | 818051.79 | 6.42
2120 | Story3 | B62 | 50 MPa RC Beam (25 cm x 25 cm) | Beam | 50MPa | Concrete Rectangular | 250 | 250 | 625 | 6912.5 | 0.43 | 1056.96 | G300E | 4183633.52 | 32.83 | G300E | 701515.06 | 5.5
2121 | Story3 | B63 | 50 MPa RC Beam (25 cm x 25 cm) | Beam | 50MPa | Concrete Rectangular | 250 | 250 | 625 | 4512.5 | 0.28 | 689.98 | G300E | 2229819.64 | 17.5 | G300E | 308677.56 | 2.42
2122 | Story3 | B64 | 50 MPa RC Beam (25 cm x 25 cm) | Beam | 50MPa | Concrete Rectangular | 250 | 250 | 625 | 6912.5 | 0.43 | 1056.96 | G300E | 3535743.75 | 27.74 | G300E | 659751.78 | 5.18
2123 | Story3 | B65 | 50 MPa RC Beam (25 cm x 25 cm) | Beam | 50MPa | Concrete Rectangular | 250 | 250 | 625 | 4512.5 | 0.28 | 689.98 | G300E | 2115395.54 | 16.6 | G300E | 583670.92 | 4.58
2124 | Story3 | B66 | 50 MPa RC Beam (25 cm x 25 cm) | Beam | 50MPa | Concrete Rectangular | 250 | 250 | 625 | 7200 | 0.45 | 1100.92 | G300E | 3992869.57 | 31.33 | G300E | 752530.7 | 5.9
2125 | Story3 | B67 | 50 MPa RC Beam (25 cm x 25 cm) | Beam | 50MPa | Concrete Rectangular | 250 | 250 | 625 | 4512.5 | 0.28 | 689.98 | G300E | 2323035 | 18.23 | G300E | 701242.5 | 5.5
2126 | Story3 | B69 | 50 MPa RC Beam (25 cm x 25 cm) | Beam | 50MPa | Concrete Rectangular | 250 | 250 | 625 | 4512.5 | 0.28 | 689.98 | G300E | 2164796.67 | 16.99 | G300E | 701242.5 | 5.5
2127 | Story3 | B7 | 50 MPa RC Beam (25 cm x 25 cm) | Beam | 50MPa | Concrete Rectangular | 250 | 250 | 625 | 4512.5 | 0.28 | 689.98 | G300E | 2263341.07 | 17.76 | G300E | 630676.67 | 4.95
2128 | Story3 | B70 | 50 MPa RC Beam (25 cm x 25 cm) | Beam | 50MPa | Concrete Rectangular | 250 | 250 | 625 | 6912.5 | 0.43 | 1056.96 | G300E | 3833432.07 | 30.08 | G300E | 622400.75 | 4.88
2129 | Story3 | B71 | 50 MPa RC Beam (25 cm x 25 cm) | Beam | 50MPa | Concrete Rectangular | 250 | 250 | 625 | 4512.5 | 0.28 | 689.98 | G300E | 1799520.54 | 14.12 | G300E | 667501.09 | 5.24
2130 | Story3 | B72 | 50 MPa RC Beam (25 cm x 25 cm) | Beam | 50MPa | Concrete Rectangular | 250 | 250 | 625 | 6912.5 | 0.43 | 1056.96 | G300E | 3536057.95 | 27.75 | G300E | 277993.26 | 2.18
2131 | Story3 | B73 | 50 MPa RC Beam (25 cm x 25 cm) | Beam | 50MPa | Concrete Rectangular | 250 | 250 | 625 | 4512.5 | 0.28 | 689.98 | G300E | 1843678.57 | 14.47 | G300E | 261671.82 | 2.05
2132 | Story3 | B74 | 50 MPa RC Beam (25 cm x 25 cm) | Beam | 50MPa | Concrete Rectangular | 250 | 250 | 625 | 6912.5 | 0.43 | 1056.96 | G300E | 4183633.52 | 32.83 | G300E | 405534.38 | 3.18
2133 | Story3 | B75 | 50 MPa RC Beam (25 cm x 25 cm) | Beam | 50MPa | Concrete Rectangular | 250 | 250 | 625 | 4512.5 | 0.28 | 689.98 | G300E | 1201614.29 | 9.43 | G300E | 818051.79 | 6.42
2134 | Story3 | B76 | 50 MPa RC Beam (25 cm x 25 cm) | Beam | 50MPa | Concrete Rectangular | 250 | 250 | 625 | 4512.5 | 0.28 | 689.98 | G300E | 1778569.64 | 13.96 | G300E | 820952.68 | 6.44
2135 | Story3 | B77 | 50 MPa RC Beam (25 cm x 25 cm) | Beam | 50MPa | Concrete Rectangular | 250 | 250 | 625 | 6912.5 | 0.43 | 1056.96 | G300E | 4179234.66 | 32.79 | G300E | 713769.04 | 5.6
2136 | Story3 | B78 | 50 MPa RC Beam (25 cm x 25 cm) | Beam | 50MPa | Concrete Rectangular | 250 | 250 | 625 | 4512.5 | 0.28 | 689.98 | G300E | 2250770.54 | 17.66 | G300E | 416010.6 | 3.26
2137 | Story3 | B79 | 50 MPa RC Beam (25 cm x 25 cm) | Beam | 50MPa | Concrete Rectangular | 250 | 250 | 625 | 6912.5 | 0.43 | 1056.96 | G300E | 3472902.84 | 27.25 | G300E | 636840.77 | 5
2138 | Story3 | B8 | 50 MPa RC Beam (25 cm x 25 cm) | Beam | 50MPa | Concrete Rectangular | 250 | 250 | 625 | 6912.5 | 0.43 | 1056.96 | G300E | 2305318.75 | 18.09 | G300E | 627780.68 | 4.93
2139 | Story3 | B80 | 50 MPa RC Beam (25 cm x 25 cm) | Beam | 50MPa | Concrete Rectangular | 250 | 250 | 625 | 4512.5 | 0.28 | 689.98 | G300E | 2169545.54 | 17.02 | G300E | 392507.73 | 3.08
2140 | Story3 | B81 | 50 MPa RC Beam (25 cm x 25 cm) | Beam | 50MPa | Concrete Rectangular | 250 | 250 | 625 | 6912.5 | 0.43 | 1056.96 | G300E | 3475102.27 | 27.27 | G300E | 669832.25 | 5.26
2141 | Story3 | B82 | 50 MPa RC Beam (25 cm x 25 cm) | Beam | 50MPa | Concrete Rectangular | 250 | 250 | 625 | 4512.5 | 0.28 | 689.98 | G300E | 2215315.18 | 17.38 | G300E | 607173.8 | 4.76
2142 | Story3 | B83 | 50 MPa RC Beam (25 cm x 25 cm) | Beam | 50MPa | Concrete Rectangular | 250 | 250 | 625 | 6912.5 | 0.43 | 1056.96 | G300E | 2775054.55 | 21.77 | G300E | 710730.68 | 5.58
2143 | Story3 | B84 | 50 MPa RC Beam (25 cm x 25 cm) | Beam | 50MPa | Concrete Rectangular | 250 | 250 | 625 | 4512.5 | 0.28 | 689.98 | G300E | 2081229.46 | 16.33 | G300E | 607173.8 | 4.76
2144 | Story3 | B85 | 50 MPa RC Beam (25 cm x 25 cm) | Beam | 50MPa | Concrete Rectangular | 250 | 250 | 625 | 6912.5 | 0.43 | 1056.96 | G300E | 3474788.07 | 27.26 | G300E | 673602.7 | 5.29
2145 | Story3 | B86 | 50 MPa RC Beam (25 cm x 25 cm) | Beam | 50MPa | Concrete Rectangular | 250 | 250 | 625 | 4512.5 | 0.28 | 689.98 | G300E | 1854637.5 | 14.55 | G300E | 369004.85 | 2.9
2146 | Story3 | B87 | 50 MPa RC Beam (25 cm x 25 cm) | Beam | 50MPa | Concrete Rectangular | 250 | 250 | 625 | 6912.5 | 0.43 | 1056.96 | G300E | 3472902.84 | 27.25 | G300E | 255082.25 | 2
2147 | Story3 | B88 | 50 MPa RC Beam (25 cm x 25 cm) | Beam | 50MPa | Concrete Rectangular | 250 | 250 | 625 | 4512.5 | 0.28 | 689.98 | G300E | 1868819.64 | 14.66 | G300E | 476337.89 | 3.74
2148 | Story3 | B89 | 50 MPa RC Beam (25 cm x 25 cm) | Beam | 50MPa | Concrete Rectangular | 250 | 250 | 625 | 6912.5 | 0.43 | 1056.96 | G300E | 4179234.66 | 32.79 | G300E | 510164.49 | 4
2149 | Story3 | B9 | 50 MPa RC Beam (25 cm x 25 cm) | Beam | 50MPa | Concrete Rectangular | 250 | 250 | 625 | 4512.5 | 0.28 | 689.98 | G300E | 2146983.04 | 16.85 | G300E | 630676.67 | 4.95
2150 | Story3 | B90 | 50 MPa RC Beam (25 cm x 25 cm) | Beam | 50MPa | Concrete Rectangular | 250 | 250 | 625 | 4512.5 | 0.28 | 689.98 | G300E | 1201614.29 | 9.43 | G300E | 820952.68 | 6.44
2151 | Story3 | B91 | 50 MPa RC Beam (25 cm x 25 cm) | Beam | 50MPa | Concrete Rectangular | 250 | 250 | 625 | 4512.5 | 0.28 | 689.98 | G300E | 1795652.68 | 14.09 | G300E | 853829.46 | 6.7
2152 | Story3 | B92 | 50 MPa RC Beam (25 cm x 25 cm) | Beam | 50MPa | Concrete Rectangular | 250 | 250 | 625 | 6912.5 | 0.43 | 1056.96 | G300E | 4225736.93 | 33.16 | G300E | 723195.18 | 5.67
2153 | Story3 | B93 | 50 MPa RC Beam (25 cm x 25 cm) | Beam | 50MPa | Concrete Rectangular | 250 | 250 | 625 | 4512.5 | 0.28 | 689.98 | G300E | 2493800.89 | 19.57 | G300E | 523343.63 | 4.11
2154 | Story3 | B94 | 50 MPa RC Beam (25 cm x 25 cm) | Beam | 50MPa | Concrete Rectangular | 250 | 250 | 625 | 6912.5 | 0.43 | 1056.96 | G300E | 3475730.68 | 27.27 | G300E | 650979.97 | 5.11
2155 | Story3 | B95 | 50 MPa RC Beam (25 cm x 25 cm) | Beam | 50MPa | Concrete Rectangular | 250 | 250 | 625 | 4512.5 | 0.28 | 689.98 | G300E | 2314267.86 | 18.16 | G300E | 607173.8 | 4.76
2156 | Story3 | B96 | 50 MPa RC Beam (25 cm x 25 cm) | Beam | 50MPa | Concrete Rectangular | 250 | 250 | 625 | 6912.5 | 0.43 | 1056.96 | G300E | 3489555.68 | 27.38 | G300E | 669832.25 | 5.26
2157 | Story3 | B97 | 50 MPa RC Beam (25 cm x 25 cm) | Beam | 50MPa | Concrete Rectangular | 250 | 250 | 625 | 4512.5 | 0.28 | 689.98 | G300E | 2271721.43 | 17.82 | G300E | 607173.8 | 4.76
2158 | Story3 | B98 | 50 MPa RC Beam (25 cm x 25 cm) | Beam | 50MPa | Concrete Rectangular | 250 | 250 | 625 | 6912.5 | 0.43 | 1056.96 | G300E | 3455935.8 | 27.12 | G300E | 673602.7 | 5.29
2159 | Story3 | B99 | 50 MPa RC Beam (25 cm x 25 cm) | Beam | 50MPa | Concrete Rectangular | 250 | 250 | 625 | 4512.5 | 0.28 | 689.98 | G300E | 2146983.04 | 16.85 | G300E | 630676.67 | 4.95
2160 | Story4 | B1 | 50 MPa RC Beam (25 cm x 25 cm) | Beam | 50MPa | Concrete Rectangular | 250 | 250 | 625 | 4512.5 | 0.28 | 689.98 | G300E | 1819182.14 | 14.27 | G300E | 870267.86 | 6.83
2161 | Story4 | B10 | 50 MPa RC Beam (25 cm x 25 cm) | Beam | 50MPa | Concrete Rectangular | 250 | 250 | 625 | 6912.5 | 0.43 | 1056.96 | G300E | 2305947.16 | 18.09 | G300E | 627780.68 | 4.93
2162 | Story4 | B100 | 50 MPa RC Beam (25 cm x 25 cm) | Beam | 50MPa | Concrete Rectangular | 250 | 250 | 625 | 6912.5 | 0.43 | 1056.96 | G300E | 3465361.93 | 27.19 | G300E | 673602.7 | 5.29
2163 | Story4 | B101 | 50 MPa RC Beam (25 cm x 25 cm) | Beam | 50MPa | Concrete Rectangular | 250 | 250 | 625 | 4512.5 | 0.28 | 689.98 | G300E | 2141503.57 | 16.8 | G300E | 714506.83 | 5.61
2164 | Story4 | B102 | 50 MPa RC Beam (25 cm x 25 cm) | Beam | 50MPa | Concrete Rectangular | 250 | 250 | 625 | 6912.5 | 0.43 | 1056.96 | G300E | 3470703.41 | 27.23 | G300E | 673602.7 | 5.29
2165 | Story4 | B103 | 50 MPa RC Beam (25 cm x 25 cm) | Beam | 50MPa | Concrete Rectangular | 250 | 250 | 625 | 4512.5 | 0.28 | 689.98 | G300E | 2061890.18 | 16.18 | G300E | 714506.83 | 5.61
2166 | Story4 | B104 | 50 MPa RC Beam (25 cm x 25 cm) | Beam | 50MPa | Concrete Rectangular | 250 | 250 | 625 | 6912.5 | 0.43 | 1056.96 | G300E | 4219452.84 | 33.11 | G300E | 615690.88 | 4.83
2167 | Story4 | B105 | 50 MPa RC Beam (25 cm x 25 cm) | Beam | 50MPa | Concrete Rectangular | 250 | 250 | 625 | 4512.5 | 0.28 | 689.98 | G300E | 1155844.64 | 9.07 | G300E | 870267.86 | 6.83
2168 | Story4 | B106 | 50 MPa RC Beam (25 cm x 25 cm) | Beam | 50MPa | Concrete Rectangular | 250 | 250 | 625 | 6912.5 | 0.43 | 1056.96 | G300E | 2666025.57 | 20.92 | G300E | 731468.18 | 5.74
2169 | Story4 | B107 | 50 MPa RC Beam (25 cm x 25 cm) | Beam | 50MPa | Concrete Rectangular | 250 | 250 | 625 | 6912.5 | 0.43 | 1056.96 | G300E | 2444825.57 | 19.18 | G300E | 657001.7 | 5.16
2170 | Story4 | B108 | 50 MPa RC Beam (25 cm x 25 cm) | Beam | 50MPa | Concrete Rectangular | 250 | 250 | 625 | 6912.5 | 0.43 | 1056.96 | G300E | 2453937.5 | 19.25 | G300E | 627780.68 | 4.93
2171 | Story4 | B109 | 50 MPa RC Beam (25 cm x 25 cm) | Beam | 50MPa | Concrete Rectangular | 250 | 250 | 625 | 6912.5 | 0.43 | 1056.96 | G300E | 2458336.36 | 19.29 | G300E | 627780.68 | 4.93
2172 | Story4 | B11 | 50 MPa RC Beam (25 cm x 25 cm) | Beam | 50MPa | Concrete Rectangular | 250 | 250 | 625 | 4512.5 | 0.28 | 689.98 | G300E | 2141181.25 | 16.8 | G300E | 499840.76 | 3.92
2173 | Story4 | B110 | 50 MPa RC Beam (25 cm x 25 cm) | Beam | 50MPa | Concrete Rectangular | 250 | 250 | 625 | 6912.5 | 0.43 | 1056.96 | G300E | 2453623.3 | 19.25 | G300E | 627780.68 | 4.93
2174 | Story4 | B111 | 50 MPa RC Beam (25 cm x 25 cm) | Beam | 50MPa | Concrete Rectangular | 250 | 250 | 625 | 6912.5 | 0.43 | 1056.96 | G300E | 2445139.77 | 19.19 | G300E | 627780.68 | 4.93
2175 | Story4 | B112 | 50 MPa RC Beam (25 cm x 25 cm) | Beam | 50MPa | Concrete Rectangular | 250 | 250 | 625 | 6912.5 | 0.43 | 1056.96 | G300E | 2666025.57 | 20.92 | G300E | 627780.68 | 4.93
2176 | Story4 | B12 | 50 MPa RC Beam (25 cm x 25 cm) | Beam | 50MPa | Concrete Rectangular | 250 | 250 | 625 | 6912.5 | 0.43 | 1056.96 | G300E | 2296521.02 | 18.02 | G300E | 627780.68 | 4.93
2177 | Story4 | B13 | 50 MPa RC Beam (25 cm x 25 cm) | Beam | 50MPa | Concrete Rectangular | 250 | 250 | 625 | 4512.5 | 0.28 | 689.98 | G300E | 2061890.18 | 16.18 | G300E | 499840.76 | 3.92
2178 | Story4 | B14 | 50 MPa RC Beam (25 cm x 25 cm) | Beam | 50MPa | Concrete Rectangular | 250 | 250 | 625 | 6912.5 | 0.43 | 1056.96 | G300E | 2665711.36 | 20.92 | G300E | 627780.68 | 4.93
2179 | Story4 | B15 | 50 MPa RC Beam (25 cm x 25 cm) | Beam | 50MPa | Concrete Rectangular | 250 | 250 | 625 | 4512.5 | 0.28 | 689.98 | G300E | 1155844.64 | 9.07 | G300E | 870267.86 | 6.83
2180 | Story4 | B16 | 50 MPa RC Beam (25 cm x 25 cm) | Beam | 50MPa | Concrete Rectangular | 250 | 250 | 625 | 4512.5 | 0.28 | 689.98 | G300E | 1797908.93 | 14.11 | G300E | 863794.84 | 6.78
2181 | Story4 | B17 | 50 MPa RC Beam (25 cm x 25 cm) | Beam | 50MPa | Concrete Rectangular | 250 | 250 | 625 | 6912.5 | 0.43 | 1056.96 | G300E | 4219138.64 | 33.1 | G300E | 754253.51 | 5.92
2182 | Story4 | B18 | 50 MPa RC Beam (25 cm x 25 cm) | Beam | 50MPa | Concrete Rectangular | 250 | 250 | 625 | 4512.5 | 0.28 | 689.98 | G300E | 2308143.75 | 18.11 | G300E | 416010.6 | 3.26
2183 | Story4 | B19 | 50 MPa RC Beam (25 cm x 25 cm) | Beam | 50MPa | Concrete Rectangular | 250 | 250 | 625 | 6912.5 | 0.43 | 1056.96 | G300E | 3470075 | 27.23 | G300E | 663548.16 | 5.21
2184 | Story4 | B2 | 50 MPa RC Beam (25 cm x 25 cm) | Beam | 50MPa | Concrete Rectangular | 250 | 250 | 625 | 6912.5 | 0.43 | 1056.96 | G300E | 2666339.77 | 20.92 | G300E | 732410.8 | 5.75
2185 | Story4 | B20 | 50 MPa RC Beam (25 cm x 25 cm) | Beam | 50MPa | Concrete Rectangular | 250 | 250 | 625 | 4512.5 | 0.28 | 689.98 | G300E | 2248836.61 | 17.65 | G300E | 416010.6 | 3.26
2186 | Story4 | B21 | 50 MPa RC Beam (25 cm x 25 cm) | Beam | 50MPa | Concrete Rectangular | 250 | 250 | 625 | 6912.5 | 0.43 | 1056.96 | G300E | 3505501.56 | 27.51 | G300E | 607388.41 | 4.77
2187 | Story4 | B22 | 50 MPa RC Beam (25 cm x 25 cm) | Beam | 50MPa | Concrete Rectangular | 250 | 250 | 625 | 4512.5 | 0.28 | 689.98 | G300E | 2308788.39 | 18.12 | G300E | 607173.8 | 4.76
2188 | Story4 | B23 | 50 MPa RC Beam (25 cm x 25 cm) | Beam | 50MPa | Concrete Rectangular | 250 | 250 | 625 | 6912.5 | 0.43 | 1056.96 | G300E | 3419488.07 | 26.83 | G300E | 672660.09 | 5.28
2189 | Story4 | B24 | 50 MPa RC Beam (25 cm x 25 cm) | Beam | 50MPa | Concrete Rectangular | 250 | 250 | 625 | 4512.5 | 0.28 | 689.98 | G300E | 2173091.07 | 17.05 | G300E | 607173.8 | 4.76
2190 | Story4 | B25 | 50 MPa RC Beam (25 cm x 25 cm) | Beam | 50MPa | Concrete Rectangular | 250 | 250 | 625 | 6912.5 | 0.43 | 1056.96 | G300E | 3465361.93 | 27.19 | G300E | 673602.7 | 5.29
2191 | Story4 | B26 | 50 MPa RC Beam (25 cm x 25 cm) | Beam | 50MPa | Concrete Rectangular | 250 | 250 | 625 | 4512.5 | 0.28 | 689.98 | G300E | 1898795.54 | 14.9 | G300E | 369004.85 | 2.9
2192 | Story4 | B27 | 50 MPa RC Beam (25 cm x 25 cm) | Beam | 50MPa | Concrete Rectangular | 250 | 250 | 625 | 6912.5 | 0.43 | 1056.96 | G300E | 3470703.41 | 27.23 | G300E | 673602.7 | 5.29
2193 | Story4 | B28 | 50 MPa RC Beam (25 cm x 25 cm) | Beam | 50MPa | Concrete Rectangular | 250 | 250 | 625 | 4512.5 | 0.28 | 689.98 | G300E | 1876877.68 | 14.73 | G300E | 154338.78 | 1.21
2194 | Story4 | B29 | 50 MPa RC Beam (25 cm x 25 cm) | Beam | 50MPa | Concrete Rectangular | 250 | 250 | 625 | 6912.5 | 0.43 | 1056.96 | G300E | 4219138.64 | 33.1 | G300E | 615688.52 | 4.83
2195 | Story4 | B3 | 50 MPa RC Beam (25 cm x 25 cm) | Beam | 50MPa | Concrete Rectangular | 250 | 250 | 625 | 4512.5 | 0.28 | 689.98 | G300E | 2545050 | 19.97 | G300E | 523343.63 | 4.11
2196 | Story4 | B30 | 50 MPa RC Beam (25 cm x 25 cm) | Beam | 50MPa | Concrete Rectangular | 250 | 250 | 625 | 4512.5 | 0.28 | 689.98 | G300E | 1201614.29 | 9.43 | G300E | 840291.96 | 6.59
2197 | Story4 | B31 | 50 MPa RC Beam (25 cm x 25 cm) | Beam | 50MPa | Concrete Rectangular | 250 | 250 | 625 | 4512.5 | 0.28 | 689.98 | G300E | 1872042.86 | 14.69 | G300E | 837391.07 | 6.57
2198 | Story4 | B32 | 50 MPa RC Beam (25 cm x 25 cm) | Beam | 50MPa | Concrete Rectangular | 250 | 250 | 625 | 6912.5 | 0.43 | 1056.96 | G300E | 4197458.52 | 32.93 | G300E | 743390.67 | 5.83
2199 | Story4 | B33 | 50 MPa RC Beam (25 cm x 25 cm) | Beam | 50MPa | Concrete Rectangular | 250 | 250 | 625 | 4512.5 | 0.28 | 689.98 | G300E | 2276233.93 | 17.86 | G300E | 94011.49 | 0.74
2200 | Story4 | B34 | 50 MPa RC Beam (25 cm x 25 cm) | Beam | 50MPa | Concrete Rectangular | 250 | 250 | 625 | 6912.5 | 0.43 | 1056.96 | G300E | 3497725 | 27.44 | G300E | 634955.54 | 4.98
2201 | Story4 | B35 | 50 MPa RC Beam (25 cm x 25 cm) | Beam | 50MPa | Concrete Rectangular | 250 | 250 | 625 | 4512.5 | 0.28 | 689.98 | G300E | 2160198.21 | 16.95 | G300E | 630676.67 | 4.95
2202 | Story4 | B36 | 50 MPa RC Beam (25 cm x 25 cm) | Beam | 50MPa | Concrete Rectangular | 250 | 250 | 625 | 6912.5 | 0.43 | 1056.96 | G300E | 2907334.66 | 22.81 | G300E | 708767.69 | 5.56
2203 | Story4 | B37 | 50 MPa RC Beam (25 cm x 25 cm) | Beam | 50MPa | Concrete Rectangular | 250 | 250 | 625 | 4800 | 0.3 | 733.94 | G300E | 2751680 | 21.59 | G300E | 748720.8 | 5.87
2204 | Story4 | B38 | 50 MPa RC Beam (25 cm x 25 cm) | Beam | 50MPa | Concrete Rectangular | 250 | 250 | 625 | 6912.5 | 0.43 | 1056.96 | G300E | 2694303.98 | 21.14 | G300E | 809705.11 | 6.35
2205 | Story4 | B39 | 50 MPa RC Beam (25 cm x 25 cm) | Beam | 50MPa | Concrete Rectangular | 250 | 250 | 625 | 4800 | 0.3 | 733.94 | G300E | 2339520 | 18.36 | G300E | 774373.6 | 6.08
2206 | Story4 | B4 | 50 MPa RC Beam (25 cm x 25 cm) | Beam | 50MPa | Concrete Rectangular | 250 | 250 | 625 | 6912.5 | 0.43 | 1056.96 | G300E | 2417439.5 | 18.97 | G300E | 578438 | 4.54
2207 | Story4 | B40 | 50 MPa RC Beam (25 cm x 25 cm) | Beam | 50MPa | Concrete Rectangular | 250 | 250 | 625 | 6912.5 | 0.43 | 1056.96 | G300E | 3452479.55 | 27.09 | G300E | 673602.7 | 5.29
2208 | Story4 | B41 | 50 MPa RC Beam (25 cm x 25 cm) | Beam | 50MPa | Concrete Rectangular | 250 | 250 | 625 | 4512.5 | 0.28 | 689.98 | G300E | 1819504.46 | 14.28 | G300E | 452835.02 | 3.55
2209 | Story4 | B42 | 50 MPa RC Beam (25 cm x 25 cm) | Beam | 50MPa | Concrete Rectangular | 250 | 250 | 625 | 6912.5 | 0.43 | 1056.96 | G300E | 3498353.41 | 27.45 | G300E | 568972.59 | 4.46
2210 | Story4 | B43 | 50 MPa RC Beam (25 cm x 25 cm) | Beam | 50MPa | Concrete Rectangular | 250 | 250 | 625 | 4512.5 | 0.28 | 689.98 | G300E | 1839166.07 | 14.43 | G300E | 154338.78 | 1.21
2211 | Story4 | B44 | 50 MPa RC Beam (25 cm x 25 cm) | Beam | 50MPa | Concrete Rectangular | 250 | 250 | 625 | 6912.5 | 0.43 | 1056.96 | G300E | 4197144.32 | 32.93 | G300E | 615199.15 | 4.83
2212 | Story4 | B45 | 50 MPa RC Beam (25 cm x 25 cm) | Beam | 50MPa | Concrete Rectangular | 250 | 250 | 625 | 4512.5 | 0.28 | 689.98 | G300E | 1201614.29 | 9.43 | G300E | 837391.07 | 6.57
2213 | Story4 | B46 | 50 MPa RC Beam (25 cm x 25 cm) | Beam | 50MPa | Concrete Rectangular | 250 | 250 | 625 | 4512.5 | 0.28 | 689.98 | G300E | 1796619.64 | 14.1 | G300E | 837391.07 | 6.57
2214 | Story4 | B47 | 50 MPa RC Beam (25 cm x 25 cm) | Beam | 50MPa | Concrete Rectangular | 250 | 250 | 625 | 6912.5 | 0.43 | 1056.96 | G300E | 4201857.39 | 32.97 | G300E | 739672.85 | 5.8
2215 | Story4 | B48 | 50 MPa RC Beam (25 cm x 25 cm) | Beam | 50MPa | Concrete Rectangular | 250 | 250 | 625 | 4512.5 | 0.28 | 689.98 | G300E | 2267853.57 | 17.79 | G300E | 308677.56 | 2.42
2216 | Story4 | B49 | 50 MPa RC Beam (25 cm x 25 cm) | Beam | 50MPa | Concrete Rectangular | 250 | 250 | 625 | 6912.5 | 0.43 | 1056.96 | G300E | 3581931.82 | 28.11 | G300E | 657866.55 | 5.16
2217 | Story4 | B5 | 50 MPa RC Beam (25 cm x 25 cm) | Beam | 50MPa | Concrete Rectangular | 250 | 250 | 625 | 4512.5 | 0.28 | 689.98 | G300E | 2423743.38 | 19.02 | G300E | 554348.68 | 4.35
2218 | Story4 | B50 | 50 MPa RC Beam (25 cm x 25 cm) | Beam | 50MPa | Concrete Rectangular | 250 | 250 | 625 | 4512.5 | 0.28 | 689.98 | G300E | 2044484.82 | 16.04 | G300E | 738009.71 | 5.79
2219 | Story4 | B51 | 50 MPa RC Beam (25 cm x 25 cm) | Beam | 50MPa | Concrete Rectangular | 250 | 250 | 625 | 7200 | 0.45 | 1100.92 | G300E | 4125286.96 | 32.37 | G300E | 772565.48 | 6.06
2220 | Story4 | B55 | 50 MPa RC Beam (25 cm x 25 cm) | Beam | 50MPa | Concrete Rectangular | 250 | 250 | 625 | 6912.5 | 0.43 | 1056.96 | G300E | 3955753.26 | 31.04 | G300E | 722481.73 | 5.67
2221 | Story4 | B56 | 50 MPa RC Beam (25 cm x 25 cm) | Beam | 50MPa | Concrete Rectangular | 250 | 250 | 625 | 4512.5 | 0.28 | 689.98 | G300E | 1714105.36 | 13.45 | G300E | 643998.21 | 5.05
2222 | Story4 | B57 | 50 MPa RC Beam (25 cm x 25 cm) | Beam | 50MPa | Concrete Rectangular | 250 | 250 | 625 | 6912.5 | 0.43 | 1056.96 | G300E | 3582560.23 | 28.11 | G300E | 591883.6 | 4.64
2223 | Story4 | B58 | 50 MPa RC Beam (25 cm x 25 cm) | Beam | 50MPa | Concrete Rectangular | 250 | 250 | 625 | 4512.5 | 0.28 | 689.98 | G300E | 1830141.07 | 14.36 | G300E | 369004.85 | 2.9
2224 | Story4 | B59 | 50 MPa RC Beam (25 cm x 25 cm) | Beam | 50MPa | Concrete Rectangular | 250 | 250 | 625 | 6912.5 | 0.43 | 1056.96 | G300E | 4202171.59 | 32.97 | G300E | 615251.78 | 4.83
2225 | Story4 | B6 | 50 MPa RC Beam (25 cm x 25 cm) | Beam | 50MPa | Concrete Rectangular | 250 | 250 | 625 | 6912.5 | 0.43 | 1056.96 | G300E | 2297149.43 | 18.02 | G300E | 627780.68 | 4.93
2226 | Story4 | B60 | 50 MPa RC Beam (25 cm x 25 cm) | Beam | 50MPa | Concrete Rectangular | 250 | 250 | 625 | 4512.5 | 0.28 | 689.98 | G300E | 1201614.29 | 9.43 | G300E | 837391.07 | 6.57
2227 | Story4 | B61 | 50 MPa RC Beam (25 cm x 25 cm) | Beam | 50MPa | Concrete Rectangular | 250 | 250 | 625 | 4512.5 | 0.28 | 689.98 | G300E | 1872042.86 | 14.69 | G300E | 837391.07 | 6.57
2228 | Story4 | B62 | 50 MPa RC Beam (25 cm x 25 cm) | Beam | 50MPa | Concrete Rectangular | 250 | 250 | 625 | 6912.5 | 0.43 | 1056.96 | G300E | 4201857.39 | 32.97 | G300E | 740615.46 | 5.81
2229 | Story4 | B63 | 50 MPa RC Beam (25 cm x 25 cm) | Beam | 50MPa | Concrete Rectangular | 250 | 250 | 625 | 4512.5 | 0.28 | 689.98 | G300E | 2276233.93 | 17.86 | G300E | 308677.56 | 2.42
2230 | Story4 | B64 | 50 MPa RC Beam (25 cm x 25 cm) | Beam | 50MPa | Concrete Rectangular | 250 | 250 | 625 | 6912.5 | 0.43 | 1056.96 | G300E | 3582560.23 | 28.11 | G300E | 657866.55 | 5.16
2231 | Story4 | B65 | 50 MPa RC Beam (25 cm x 25 cm) | Beam | 50MPa | Concrete Rectangular | 250 | 250 | 625 | 4512.5 | 0.28 | 689.98 | G300E | 2159553.57 | 16.94 | G300E | 738009.71 | 5.79
2232 | Story4 | B66 | 50 MPa RC Beam (25 cm x 25 cm) | Beam | 50MPa | Concrete Rectangular | 250 | 250 | 625 | 7200 | 0.45 | 1100.92 | G300E | 4131860.87 | 32.42 | G300E | 773817.65 | 6.07
2233 | Story4 | B67 | 50 MPa RC Beam (25 cm x 25 cm) | Beam | 50MPa | Concrete Rectangular | 250 | 250 | 625 | 4512.5 | 0.28 | 689.98 | G300E | 2491200.83 | 19.55 | G300E | 732805.18 | 5.75
2234 | Story4 | B69 | 50 MPa RC Beam (25 cm x 25 cm) | Beam | 50MPa | Concrete Rectangular | 250 | 250 | 625 | 4512.5 | 0.28 | 689.98 | G300E | 2396739.17 | 18.81 | G300E | 732805.18 | 5.75
2235 | Story4 | B7 | 50 MPa RC Beam (25 cm x 25 cm) | Beam | 50MPa | Concrete Rectangular | 250 | 250 | 625 | 4512.5 | 0.28 | 689.98 | G300E | 2331028.57 | 18.29 | G300E | 630676.67 | 4.95
2236 | Story4 | B70 | 50 MPa RC Beam (25 cm x 25 cm) | Beam | 50MPa | Concrete Rectangular | 250 | 250 | 625 | 6912.5 | 0.43 | 1056.96 | G300E | 3967173.91 | 31.13 | G300E | 722481.73 | 5.67
2237 | Story4 | B71 | 50 MPa RC Beam (25 cm x 25 cm) | Beam | 50MPa | Concrete Rectangular | 250 | 250 | 625 | 4512.5 | 0.28 | 689.98 | G300E | 1819504.46 | 14.28 | G300E | 667501.09 | 5.24
2238 | Story4 | B72 | 50 MPa RC Beam (25 cm x 25 cm) | Beam | 50MPa | Concrete Rectangular | 250 | 250 | 625 | 6912.5 | 0.43 | 1056.96 | G300E | 3582560.23 | 28.11 | G300E | 591883.6 | 4.64
2239 | Story4 | B73 | 50 MPa RC Beam (25 cm x 25 cm) | Beam | 50MPa | Concrete Rectangular | 250 | 250 | 625 | 4512.5 | 0.28 | 689.98 | G300E | 1839166.07 | 14.43 | G300E | 476337.89 | 3.74
2240 | Story4 | B74 | 50 MPa RC Beam (25 cm x 25 cm) | Beam | 50MPa | Concrete Rectangular | 250 | 250 | 625 | 6912.5 | 0.43 | 1056.96 | G300E | 4202171.59 | 32.97 | G300E | 615252.56 | 4.83
2241 | Story4 | B75 | 50 MPa RC Beam (25 cm x 25 cm) | Beam | 50MPa | Concrete Rectangular | 250 | 250 | 625 | 4512.5 | 0.28 | 689.98 | G300E | 1201614.29 | 9.43 | G300E | 837391.07 | 6.57
2242 | Story4 | B76 | 50 MPa RC Beam (25 cm x 25 cm) | Beam | 50MPa | Concrete Rectangular | 250 | 250 | 625 | 4512.5 | 0.28 | 689.98 | G300E | 1797908.93 | 14.11 | G300E | 840291.96 | 6.59
2243 | Story4 | B77 | 50 MPa RC Beam (25 cm x 25 cm) | Beam | 50MPa | Concrete Rectangular | 250 | 250 | 625 | 6912.5 | 0.43 | 1056.96 | G300E | 4197144.32 | 32.93 | G300E | 748732.15 | 5.87
2244 | Story4 | B78 | 50 MPa RC Beam (25 cm x 25 cm) | Beam | 50MPa | Concrete Rectangular | 250 | 250 | 625 | 4512.5 | 0.28 | 689.98 | G300E | 2308143.75 | 18.11 | G300E | 630676.67 | 4.95
2245 | Story4 | B79 | 50 MPa RC Beam (25 cm x 25 cm) | Beam | 50MPa | Concrete Rectangular | 250 | 250 | 625 | 6912.5 | 0.43 | 1056.96 | G300E | 3498353.41 | 27.45 | G300E | 634955.54 | 4.98
2246 | Story4 | B8 | 50 MPa RC Beam (25 cm x 25 cm) | Beam | 50MPa | Concrete Rectangular | 250 | 250 | 625 | 6912.5 | 0.43 | 1056.96 | G300E | 2309717.61 | 18.12 | G300E | 627780.68 | 4.93
2247 | Story4 | B80 | 50 MPa RC Beam (25 cm x 25 cm) | Beam | 50MPa | Concrete Rectangular | 250 | 250 | 625 | 4512.5 | 0.28 | 689.98 | G300E | 2240456.25 | 17.58 | G300E | 630676.67 | 4.95
2248 | Story4 | B81 | 50 MPa RC Beam (25 cm x 25 cm) | Beam | 50MPa | Concrete Rectangular | 250 | 250 | 625 | 6912.5 | 0.43 | 1056.96 | G300E | 3452793.75 | 27.09 | G300E | 685856.68 | 5.38
2249 | Story4 | B82 | 50 MPa RC Beam (25 cm x 25 cm) | Beam | 50MPa | Concrete Rectangular | 250 | 250 | 625 | 4512.5 | 0.28 | 689.98 | G300E | 2315879.46 | 18.17 | G300E | 714506.83 | 5.61
2250 | Story4 | B83 | 50 MPa RC Beam (25 cm x 25 cm) | Beam | 50MPa | Concrete Rectangular | 250 | 250 | 625 | 6912.5 | 0.43 | 1056.96 | G300E | 2697131.82 | 21.16 | G300E | 815360.8 | 6.4
2251 | Story4 | B84 | 50 MPa RC Beam (25 cm x 25 cm) | Beam | 50MPa | Concrete Rectangular | 250 | 250 | 625 | 4512.5 | 0.28 | 689.98 | G300E | 2174702.68 | 17.06 | G300E | 714506.83 | 5.61
2252 | Story4 | B85 | 50 MPa RC Beam (25 cm x 25 cm) | Beam | 50MPa | Concrete Rectangular | 250 | 250 | 625 | 6912.5 | 0.43 | 1056.96 | G300E | 3452479.55 | 27.09 | G300E | 673602.7 | 5.29
2253 | Story4 | B86 | 50 MPa RC Beam (25 cm x 25 cm) | Beam | 50MPa | Concrete Rectangular | 250 | 250 | 625 | 4512.5 | 0.28 | 689.98 | G300E | 1898795.54 | 14.9 | G300E | 583670.92 | 4.58
2254 | Story4 | B87 | 50 MPa RC Beam (25 cm x 25 cm) | Beam | 50MPa | Concrete Rectangular | 250 | 250 | 625 | 6912.5 | 0.43 | 1056.96 | G300E | 3498667.61 | 27.45 | G300E | 568972.59 | 4.46
2255 | Story4 | B88 | 50 MPa RC Beam (25 cm x 25 cm) | Beam | 50MPa | Concrete Rectangular | 250 | 250 | 625 | 4512.5 | 0.28 | 689.98 | G300E | 1876877.68 | 14.73 | G300E | 583670.92 | 4.58
2256 | Story4 | B89 | 50 MPa RC Beam (25 cm x 25 cm) | Beam | 50MPa | Concrete Rectangular | 250 | 250 | 625 | 6912.5 | 0.43 | 1056.96 | G300E | 4197144.32 | 32.93 | G300E | 615200.72 | 4.83
2257 | Story4 | B9 | 50 MPa RC Beam (25 cm x 25 cm) | Beam | 50MPa | Concrete Rectangular | 250 | 250 | 625 | 4512.5 | 0.28 | 689.98 | G300E | 2280746.43 | 17.9 | G300E | 630676.67 | 4.95
2258 | Story4 | B90 | 50 MPa RC Beam (25 cm x 25 cm) | Beam | 50MPa | Concrete Rectangular | 250 | 250 | 625 | 4512.5 | 0.28 | 689.98 | G300E | 1201614.29 | 9.43 | G300E | 840291.96 | 6.59
2259 | Story4 | B91 | 50 MPa RC Beam (25 cm x 25 cm) | Beam | 50MPa | Concrete Rectangular | 250 | 250 | 625 | 4512.5 | 0.28 | 689.98 | G300E | 1819182.14 | 14.27 | G300E | 870267.86 | 6.83
2260 | Story4 | B92 | 50 MPa RC Beam (25 cm x 25 cm) | Beam | 50MPa | Concrete Rectangular | 250 | 250 | 625 | 6912.5 | 0.43 | 1056.96 | G300E | 4219138.64 | 33.1 | G300E | 758961.87 | 5.96
2261 | Story4 | B93 | 50 MPa RC Beam (25 cm x 25 cm) | Beam | 50MPa | Concrete Rectangular | 250 | 250 | 625 | 4512.5 | 0.28 | 689.98 | G300E | 2541182.14 | 19.94 | G300E | 630676.67 | 4.95
2262 | Story4 | B94 | 50 MPa RC Beam (25 cm x 25 cm) | Beam | 50MPa | Concrete Rectangular | 250 | 250 | 625 | 6912.5 | 0.43 | 1056.96 | G300E | 3470703.41 | 27.23 | G300E | 657578.27 | 5.16
2263 | Story4 | B95 | 50 MPa RC Beam (25 cm x 25 cm) | Beam | 50MPa | Concrete Rectangular | 250 | 250 | 625 | 4512.5 | 0.28 | 689.98 | G300E | 2448675.89 | 19.21 | G300E | 607173.8 | 4.76
2264 | Story4 | B96 | 50 MPa RC Beam (25 cm x 25 cm) | Beam | 50MPa | Concrete Rectangular | 250 | 250 | 625 | 6912.5 | 0.43 | 1056.96 | G300E | 3465361.93 | 27.19 | G300E | 655693.04 | 5.14
2265 | Story4 | B97 | 50 MPa RC Beam (25 cm x 25 cm) | Beam | 50MPa | Concrete Rectangular | 250 | 250 | 625 | 4512.5 | 0.28 | 689.98 | G300E | 2339086.61 | 18.35 | G300E | 630676.67 | 4.95
2266 | Story4 | B98 | 50 MPa RC Beam (25 cm x 25 cm) | Beam | 50MPa | Concrete Rectangular | 250 | 250 | 625 | 6912.5 | 0.43 | 1056.96 | G300E | 3422944.32 | 26.86 | G300E | 672660.09 | 5.28
2267 | Story4 | B99 | 50 MPa RC Beam (25 cm x 25 cm) | Beam | 50MPa | Concrete Rectangular | 250 | 250 | 625 | 4512.5 | 0.28 | 689.98 | G300E | 2280746.43 | 17.9 | G300E | 630676.67 | 4.95
2268 | Story5 | B1 | 50 MPa RC Beam (25 cm x 25 cm) | Beam | 50MPa | Concrete Rectangular | 250 | 250 | 625 | 4525 | 0.28 | 691.9 | G300E | 2104771.43 | 16.51 | G300E | 923100 | 7.24
2269 | Story5 | B10 | 50 MPa RC Beam (25 cm x 25 cm) | Beam | 50MPa | Concrete Rectangular | 250 | 250 | 625 | 6925 | 0.43 | 1058.87 | G300E | 2784479.55 | 21.85 | G300E | 628915.91 | 4.93
2270 | Story5 | B100 | 50 MPa RC Beam (27.5 cm x 25 cm) | Beam | 50MPa | Concrete Rectangular | 250 | 275 | 687.5 | 6925 | 0.48 | 1164.76 | G300E | 3736037.5 | 29.31 | G300E | 719072.64 | 5.64
2271 | Story5 | B101 | 50 MPa RC Beam (27.5 cm x 25 cm) | Beam | 50MPa | Concrete Rectangular | 250 | 275 | 687.5 | 4525 | 0.31 | 761.09 | G300E | 2346535.71 | 18.41 | G300E | 764281.47 | 6
2272 | Story5 | B102 | 50 MPa RC Beam (27.5 cm x 25 cm) | Beam | 50MPa | Concrete Rectangular | 250 | 275 | 687.5 | 6925 | 0.48 | 1164.76 | G300E | 3694487.5 | 28.99 | G300E | 744320.33 | 5.84
2273 | Story5 | B103 | 50 MPa RC Beam (27.5 cm x 25 cm) | Beam | 50MPa | Concrete Rectangular | 250 | 275 | 687.5 | 4525 | 0.31 | 761.09 | G300E | 2157778.57 | 16.93 | G300E | 764281.47 | 6
2274 | Story5 | B104 | 50 MPa RC Beam (27.5 cm x 25 cm) | Beam | 50MPa | Concrete Rectangular | 250 | 275 | 687.5 | 6925 | 0.48 | 1164.76 | G300E | 4523284.09 | 35.49 | G300E | 800384.26 | 6.28
2275 | Story5 | B105 | 50 MPa RC Beam (25 cm x 25 cm) | Beam | 50MPa | Concrete Rectangular | 250 | 250 | 625 | 4525 | 0.28 | 691.9 | G300E | 1216255.36 | 9.54 | G300E | 923100 | 7.24
2276 | Story5 | B106 | 50 MPa RC Beam (25 cm x 25 cm) | Beam | 50MPa | Concrete Rectangular | 250 | 250 | 625 | 6925 | 0.43 | 1058.87 | G300E | 3225161.36 | 25.31 | G300E | 974169.65 | 7.64
2277 | Story5 | B107 | 50 MPa RC Beam (25 cm x 25 cm) | Beam | 50MPa | Concrete Rectangular | 250 | 250 | 625 | 6925 | 0.43 | 1058.87 | G300E | 2868209.09 | 22.51 | G300E | 750732.95 | 5.89
2278 | Story5 | B108 | 50 MPa RC Beam (25 cm x 25 cm) | Beam | 50MPa | Concrete Rectangular | 250 | 250 | 625 | 6925 | 0.43 | 1058.87 | G300E | 2871356.82 | 22.53 | G300E | 704461.36 | 5.53
2279 | Story5 | B109 | 50 MPa RC Beam (25 cm x 25 cm) | Beam | 50MPa | Concrete Rectangular | 250 | 250 | 625 | 6925 | 0.43 | 1058.87 | G300E | 2878911.36 | 22.59 | G300E | 656301.14 | 5.15
2280 | Story5 | B11 | 50 MPa RC Beam (27.5 cm x 25 cm) | Beam | 50MPa | Concrete Rectangular | 250 | 275 | 687.5 | 4525 | 0.31 | 761.09 | G300E | 2346535.71 | 18.41 | G300E | 764281.47 | 6
2281 | Story5 | B110 | 50 MPa RC Beam (25 cm x 25 cm) | Beam | 50MPa | Concrete Rectangular | 250 | 250 | 625 | 6925 | 0.43 | 1058.87 | G300E | 2871671.59 | 22.53 | G300E | 628915.91 | 4.93
2282 | Story5 | B111 | 50 MPa RC Beam (25 cm x 25 cm) | Beam | 50MPa | Concrete Rectangular | 250 | 250 | 625 | 6925 | 0.43 | 1058.87 | G300E | 2868523.86 | 22.51 | G300E | 628915.91 | 4.93
2283 | Story5 | B112 | 50 MPa RC Beam (25 cm x 25 cm) | Beam | 50MPa | Concrete Rectangular | 250 | 250 | 625 | 6925 | 0.43 | 1058.87 | G300E | 2767167.05 | 21.71 | G300E | 680486.7 | 5.34
2284 | Story5 | B12 | 50 MPa RC Beam (25 cm x 25 cm) | Beam | 50MPa | Concrete Rectangular | 250 | 250 | 625 | 6925 | 0.43 | 1058.87 | G300E | 2781331.82 | 21.82 | G300E | 628915.91 | 4.93
2285 | Story5 | B13 | 50 MPa RC Beam (27.5 cm x 25 cm) | Beam | 50MPa | Concrete Rectangular | 250 | 275 | 687.5 | 4525 | 0.31 | 761.09 | G300E | 2157778.57 | 16.93 | G300E | 764281.47 | 6
2286 | Story5 | B14 | 50 MPa RC Beam (25 cm x 25 cm) | Beam | 50MPa | Concrete Rectangular | 250 | 250 | 625 | 6925 | 0.43 | 1058.87 | G300E | 2685955.68 | 21.08 | G300E | 680486.7 | 5.34
2287 | Story5 | B15 | 50 MPa RC Beam (25 cm x 25 cm) | Beam | 50MPa | Concrete Rectangular | 250 | 250 | 625 | 4525 | 0.28 | 691.9 | G300E | 1216255.36 | 9.54 | G300E | 923100 | 7.24
2288 | Story5 | B16 | 50 MPa RC Beam (25 cm x 25 cm) | Beam | 50MPa | Concrete Rectangular | 250 | 250 | 625 | 4525 | 0.28 | 691.9 | G300E | 2154223.21 | 16.9 | G300E | 897889.29 | 7.05
2289 | Story5 | B17 | 50 MPa RC Beam (27.5 cm x 25 cm) | Beam | 50MPa | Concrete Rectangular | 250 | 275 | 687.5 | 6925 | 0.48 | 1164.76 | G300E | 4364638.64 | 34.25 | G300E | 1204546.38 | 9.45
2290 | Story5 | B18 | 50 MPa RC Beam (27.5 cm x 25 cm) | Beam | 50MPa | Concrete Rectangular | 250 | 275 | 687.5 | 4525 | 0.31 | 761.09 | G300E | 2810671.43 | 22.05 | G300E | 790206.24 | 6.2
2291 | Story5 | B19 | 50 MPa RC Beam (27.5 cm x 25 cm) | Beam | 50MPa | Concrete Rectangular | 250 | 275 | 687.5 | 6925 | 0.48 | 1164.76 | G300E | 3695746.59 | 29 | G300E | 868026.01 | 6.81
2292 | Story5 | B2 | 50 MPa RC Beam (25 cm x 25 cm) | Beam | 50MPa | Concrete Rectangular | 250 | 250 | 625 | 6925 | 0.43 | 1058.87 | G300E | 3145209.09 | 24.68 | G300E | 975113.97 | 7.65
2293 | Story5 | B20 | 50 MPa RC Beam (27.5 cm x 25 cm) | Beam | 50MPa | Concrete Rectangular | 250 | 275 | 687.5 | 4525 | 0.31 | 761.09 | G300E | 2754108.93 | 21.61 | G300E | 790206.24 | 6.2
2294 | Story5 | B21 | 50 MPa RC Beam (27.5 cm x 25 cm) | Beam | 50MPa | Concrete Rectangular | 250 | 275 | 687.5 | 6925 | 0.48 | 1164.76 | G300E | 3772682.29 | 29.6 | G300E | 1304678.01 | 10.24
2295 | Story5 | B22 | 50 MPa RC Beam (27.5 cm x 25 cm) | Beam | 50MPa | Concrete Rectangular | 250 | 275 | 687.5 | 4525 | 0.31 | 761.09 | G300E | 2522364.29 | 19.79 | G300E | 790206.24 | 6.2
2296 | Story5 | B23 | 50 MPa RC Beam (27.5 cm x 25 cm) | Beam | 50MPa | Concrete Rectangular | 250 | 275 | 687.5 | 6925 | 0.48 | 1164.76 | G300E | 3604147.73 | 28.28 | G300E | 719072.64 | 5.64
2297 | Story5 | B24 | 50 MPa RC Beam (27.5 cm x 25 cm) | Beam | 50MPa | Concrete Rectangular | 250 | 275 | 687.5 | 4525 | 0.31 | 761.09 | G300E | 2456751.79 | 19.28 | G300E | 764281.47 | 6
2298 | Story5 | B25 | 50 MPa RC Beam (27.5 cm x 25 cm) | Beam | 50MPa | Concrete Rectangular | 250 | 275 | 687.5 | 6925 | 0.48 | 1164.76 | G300E | 3657659.09 | 28.7 | G300E | 719072.64 | 5.64
2299 | Story5 | B26 | 50 MPa RC Beam (27.5 cm x 25 cm) | Beam | 50MPa | Concrete Rectangular | 250 | 275 | 687.5 | 4525 | 0.31 | 761.09 | G300E | 2209492.86 | 17.34 | G300E | 764281.47 | 6
2300 | Story5 | B27 | 50 MPa RC Beam (27.5 cm x 25 cm) | Beam | 50MPa | Concrete Rectangular | 250 | 275 | 687.5 | 6925 | 0.48 | 1164.76 | G300E | 3694487.5 | 28.99 | G300E | 744320.33 | 5.84
2301 | Story5 | B28 | 50 MPa RC Beam (27.5 cm x 25 cm) | Beam | 50MPa | Concrete Rectangular | 250 | 275 | 687.5 | 4525 | 0.31 | 761.09 | G300E | 1974516.07 | 15.49 | G300E | 764281.47 | 6
2302 | Story5 | B29 | 50 MPa RC Beam (27.5 cm x 25 cm) | Beam | 50MPa | Concrete Rectangular | 250 | 275 | 687.5 | 6925 | 0.48 | 1164.76 | G300E | 4364323.86 | 34.24 | G300E | 800381.66 | 6.28
2303 | Story5 | B3 | 50 MPa RC Beam (27.5 cm x 25 cm) | Beam | 50MPa | Concrete Rectangular | 250 | 275 | 687.5 | 4525 | 0.31 | 761.09 | G300E | 2874344.64 | 22.55 | G300E | 816131.02 | 6.4
2304 | Story5 | B30 | 50 MPa RC Beam (25 cm x 25 cm) | Beam | 50MPa | Concrete Rectangular | 250 | 250 | 625 | 4525 | 0.28 | 691.9 | G300E | 1308694.64 | 10.27 | G300E | 898858.93 | 7.05
2305 | Story5 | B31 | 50 MPa RC Beam (25 cm x 25 cm) | Beam | 50MPa | Concrete Rectangular | 250 | 250 | 625 | 4525 | 0.28 | 691.9 | G300E | 2157132.14 | 16.93 | G300E | 896919.64 | 7.04
2306 | Story5 | B32 | 50 MPa RC Beam (27.5 cm x 25 cm) | Beam | 50MPa | Concrete Rectangular | 250 | 275 | 687.5 | 6925 | 0.48 | 1164.76 | G300E | 4535245.45 | 35.59 | G300E | 1184829.1 | 9.3
2307 | Story5 | B33 | 50 MPa RC Beam (27.5 cm x 25 cm) | Beam | 50MPa | Concrete Rectangular | 250 | 275 | 687.5 | 4525 | 0.31 | 761.09 | G300E | 2771562.5 | 21.75 | G300E | 790206.24 | 6.2
2308 | Story5 | B34 | 50 MPa RC Beam (27.5 cm x 25 cm) | Beam | 50MPa | Concrete Rectangular | 250 | 275 | 687.5 | 6925 | 0.48 | 1164.76 | G300E | 3763737.5 | 29.53 | G300E | 992427.1 | 7.79
2309 | Story5 | B35 | 50 MPa RC Beam (27.5 cm x 25 cm) | Beam | 50MPa | Concrete Rectangular | 250 | 275 | 687.5 | 4525 | 0.31 | 761.09 | G300E | 2632257.14 | 20.65 | G300E | 790206.24 | 6.2
2310 | Story5 | B36 | 50 MPa RC Beam (27.5 cm x 25 cm) | Beam | 50MPa | Concrete Rectangular | 250 | 275 | 687.5 | 6925 | 0.48 | 1164.76 | G300E | 3172594.32 | 24.89 | G300E | 1695248.73 | 13.3
2311 | Story5 | B37 | 50 MPa RC Beam (27.5 cm x 25 cm) | Beam | 50MPa | Concrete Rectangular | 250 | 275 | 687.5 | 4800 | 0.33 | 807.34 | G300E | 3204160 | 25.14 | G300E | 1482440.88 | 11.63
2312 | Story5 | B38 | 50 MPa RC Beam (27.5 cm x 25 cm) | Beam | 50MPa | Concrete Rectangular | 250 | 275 | 687.5 | 6925 | 0.48 | 1164.76 | G300E | 2824455.68 | 22.16 | G300E | 1814035.23 | 14.23
2313 | Story5 | B39 | 50 MPa RC Beam (27.5 cm x 25 cm) | Beam | 50MPa | Concrete Rectangular | 250 | 275 | 687.5 | 4800 | 0.33 | 807.34 | G300E | 2814720 | 22.09 | G300E | 1284546.96 | 10.08
2314 | Story5 | B4 | 50 MPa RC Beam (25 cm x 25 cm) | Beam | 50MPa | Concrete Rectangular | 250 | 250 | 625 | 6925 | 0.43 | 1058.87 | G300E | 2833156 | 22.23 | G300E | 1101629 | 8.64
2315 | Story5 | B40 | 50 MPa RC Beam (27.5 cm x 25 cm) | Beam | 50MPa | Concrete Rectangular | 250 | 275 | 687.5 | 6925 | 0.48 | 1164.76 | G300E | 3724705.68 | 29.23 | G300E | 1218368.05 | 9.56
2316 | Story5 | B41 | 50 MPa RC Beam (27.5 cm x 25 cm) | Beam | 50MPa | Concrete Rectangular | 250 | 275 | 687.5 | 4525 | 0.31 | 761.09 | G300E | 2015887.5 | 15.82 | G300E | 764281.47 | 6
2317 | Story5 | B42 | 50 MPa RC Beam (27.5 cm x 25 cm) | Beam | 50MPa | Concrete Rectangular | 250 | 275 | 687.5 | 6925 | 0.48 | 1164.76 | G300E | 3764367.05 | 29.54 | G300E | 769568.01 | 6.04
2318 | Story5 | B43 | 50 MPa RC Beam (27.5 cm x 25 cm) | Beam | 50MPa | Concrete Rectangular | 250 | 275 | 687.5 | 4525 | 0.31 | 761.09 | G300E | 1927650 | 15.13 | G300E | 738356.69 | 5.79
2319 | Story5 | B44 | 50 MPa RC Beam (27.5 cm x 25 cm) | Beam | 50MPa | Concrete Rectangular | 250 | 275 | 687.5 | 6925 | 0.48 | 1164.76 | G300E | 4535560.23 | 35.59 | G300E | 800498.52 | 6.28
2320 | Story5 | B45 | 50 MPa RC Beam (25 cm x 25 cm) | Beam | 50MPa | Concrete Rectangular | 250 | 250 | 625 | 4525 | 0.28 | 691.9 | G300E | 1307401.79 | 10.26 | G300E | 896919.64 | 7.04
2321 | Story5 | B46 | 50 MPa RC Beam (25 cm x 25 cm) | Beam | 50MPa | Concrete Rectangular | 250 | 250 | 625 | 4525 | 0.28 | 691.9 | G300E | 2156485.71 | 16.92 | G300E | 895950 | 7.03
2322 | Story5 | B47 | 50 MPa RC Beam (27.5 cm x 25 cm) | Beam | 50MPa | Concrete Rectangular | 250 | 275 | 687.5 | 6925 | 0.48 | 1164.76 | G300E | 4539967.05 | 35.62 | G300E | 1071622.58 | 8.41
2323 | Story5 | B48 | 50 MPa RC Beam (27.5 cm x 25 cm) | Beam | 50MPa | Concrete Rectangular | 250 | 275 | 687.5 | 4525 | 0.31 | 761.09 | G300E | 2761542.86 | 21.67 | G300E | 790206.24 | 6.2
2324 | Story5 | B49 | 50 MPa RC Beam (27.5 cm x 25 cm) | Beam | 50MPa | Concrete Rectangular | 250 | 275 | 687.5 | 6925 | 0.48 | 1164.76 | G300E | 3860372.73 | 30.29 | G300E | 880997.56 | 6.91
2325 | Story5 | B5 | 50 MPa RC Beam (27.5 cm x 25 cm) | Beam | 50MPa | Concrete Rectangular | 250 | 275 | 687.5 | 4525 | 0.31 | 761.09 | G300E | 2695835.29 | 21.15 | G300E | 595752.12 | 4.67
2326 | Story5 | B50 | 50 MPa RC Beam (27.5 cm x 25 cm) | Beam | 50MPa | Concrete Rectangular | 250 | 275 | 687.5 | 4525 | 0.31 | 761.09 | G300E | 2491335.71 | 19.55 | G300E | 790206.24 | 6.2
2327 | Story5 | B51 | 50 MPa RC Beam (27.5 cm x 25 cm) | Beam | 50MPa | Concrete Rectangular | 250 | 275 | 687.5 | 7200 | 0.5 | 1211.01 | G300E | 4541947.83 | 35.64 | G300E | 1653000.57 | 12.97
2328 | Story5 | B55 | 50 MPa RC Beam (27.5 cm x 25 cm) | Beam | 50MPa | Concrete Rectangular | 250 | 275 | 687.5 | 6925 | 0.48 | 1164.76 | G300E | 4365760.87 | 34.26 | G300E | 1677180.35 | 13.16
2329 | Story5 | B56 | 50 MPa RC Beam (27.5 cm x 25 cm) | Beam | 50MPa | Concrete Rectangular | 250 | 275 | 687.5 | 4525 | 0.31 | 761.09 | G300E | 1958678.57 | 15.37 | G300E | 686507.14 | 5.39
2330 | Story5 | B57 | 50 MPa RC Beam (27.5 cm x 25 cm) | Beam | 50MPa | Concrete Rectangular | 250 | 275 | 687.5 | 6925 | 0.48 | 1164.76 | G300E | 3861002.27 | 30.29 | G300E | 769568.01 | 6.04
2331 | Story5 | B58 | 50 MPa RC Beam (27.5 cm x 25 cm) | Beam | 50MPa | Concrete Rectangular | 250 | 275 | 687.5 | 4525 | 0.31 | 761.09 | G300E | 1916014.29 | 15.03 | G300E | 738356.69 | 5.79
2332 | Story5 | B59 | 50 MPa RC Beam (27.5 cm x 25 cm) | Beam | 50MPa | Concrete Rectangular | 250 | 275 | 687.5 | 6925 | 0.48 | 1164.76 | G300E | 4540596.59 | 35.63 | G300E | 800611.92 | 6.28
2333 | Story5 | B6 | 50 MPa RC Beam (25 cm x 25 cm) | Beam | 50MPa | Concrete Rectangular | 250 | 250 | 625 | 6925 | 0.43 | 1058.87 | G300E | 2769055.68 | 21.73 | G300E | 693129.55 | 5.44
2334 | Story5 | B60 | 50 MPa RC Beam (25 cm x 25 cm) | Beam | 50MPa | Concrete Rectangular | 250 | 250 | 625 | 4525 | 0.28 | 691.9 | G300E | 1232092.86 | 9.67 | G300E | 895950 | 7.03
2335 | Story5 | B61 | 50 MPa RC Beam (25 cm x 25 cm) | Beam | 50MPa | Concrete Rectangular | 250 | 250 | 625 | 4525 | 0.28 | 691.9 | G300E | 2157132.14 | 16.93 | G300E | 896919.64 | 7.04
2336 | Story5 | B62 | 50 MPa RC Beam (27.5 cm x 25 cm) | Beam | 50MPa | Concrete Rectangular | 250 | 275 | 687.5 | 6925 | 0.48 | 1164.76 | G300E | 4539967.05 | 35.62 | G300E | 1071622.58 | 8.41
2337 | Story5 | B63 | 50 MPa RC Beam (27.5 cm x 25 cm) | Beam | 50MPa | Concrete Rectangular | 250 | 275 | 687.5 | 4525 | 0.31 | 761.09 | G300E | 2771885.71 | 21.75 | G300E | 790206.24 | 6.2
2338 | Story5 | B64 | 50 MPa RC Beam (27.5 cm x 25 cm) | Beam | 50MPa | Concrete Rectangular | 250 | 275 | 687.5 | 6925 | 0.48 | 1164.76 | G300E | 3861002.27 | 30.29 | G300E | 880997.56 | 6.91
2339 | Story5 | B65 | 50 MPa RC Beam (27.5 cm x 25 cm) | Beam | 50MPa | Concrete Rectangular | 250 | 275 | 687.5 | 4525 | 0.31 | 761.09 | G300E | 2631610.71 | 20.65 | G300E | 790206.24 | 6.2
2340 | Story5 | B66 | 50 MPa RC Beam (27.5 cm x 25 cm) | Beam | 50MPa | Concrete Rectangular | 250 | 275 | 687.5 | 7200 | 0.5 | 1211.01 | G300E | 4550400 | 35.7 | G300E | 1655504.92 | 12.99
2341 | Story5 | B67 | 50 MPa RC Beam (27.5 cm x 25 cm) | Beam | 50MPa | Concrete Rectangular | 250 | 275 | 687.5 | 4525 | 0.31 | 761.09 | G300E | 2844716.67 | 22.32 | G300E | 1215779.79 | 9.54
2342 | Story5 | B69 | 50 MPa RC Beam (27.5 cm x 25 cm) | Beam | 50MPa | Concrete Rectangular | 250 | 275 | 687.5 | 4525 | 0.31 | 761.09 | G300E | 2654365 | 20.83 | G300E | 1215779.79 | 9.54
2343 | Story5 | B7 | 50 MPa RC Beam (27.5 cm x 25 cm) | Beam | 50MPa | Concrete Rectangular | 250 | 275 | 687.5 | 4525 | 0.31 | 761.09 | G300E | 2570200 | 20.17 | G300E | 816131.02 | 6.4
2344 | Story5 | B70 | 50 MPa RC Beam (27.5 cm x 25 cm) | Beam | 50MPa | Concrete Rectangular | 250 | 275 | 687.5 | 6925 | 0.48 | 1164.76 | G300E | 4377202.17 | 34.35 | G300E | 1677180.35 | 13.16
2345 | Story5 | B71 | 50 MPa RC Beam (27.5 cm x 25 cm) | Beam | 50MPa | Concrete Rectangular | 250 | 275 | 687.5 | 4525 | 0.31 | 761.09 | G300E | 2015887.5 | 15.82 | G300E | 764281.47 | 6
2346 | Story5 | B72 | 50 MPa RC Beam (27.5 cm x 25 cm) | Beam | 50MPa | Concrete Rectangular | 250 | 275 | 687.5 | 6925 | 0.48 | 1164.76 | G300E | 3861002.27 | 30.29 | G300E | 769568.01 | 6.04
2347 | Story5 | B73 | 50 MPa RC Beam (27.5 cm x 25 cm) | Beam | 50MPa | Concrete Rectangular | 250 | 275 | 687.5 | 4525 | 0.31 | 761.09 | G300E | 1927650 | 15.13 | G300E | 738356.69 | 5.79
2348 | Story5 | B74 | 50 MPa RC Beam (27.5 cm x 25 cm) | Beam | 50MPa | Concrete Rectangular | 250 | 275 | 687.5 | 6925 | 0.48 | 1164.76 | G300E | 4540596.59 | 35.63 | G300E | 800612.79 | 6.28
2349 | Story5 | B75 | 50 MPa RC Beam (25 cm x 25 cm) | Beam | 50MPa | Concrete Rectangular | 250 | 250 | 625 | 4525 | 0.28 | 691.9 | G300E | 1307401.79 | 10.26 | G300E | 896919.64 | 7.04
2350 | Story5 | B76 | 50 MPa RC Beam (25 cm x 25 cm) | Beam | 50MPa | Concrete Rectangular | 250 | 250 | 625 | 4525 | 0.28 | 691.9 | G300E | 2154223.21 | 16.9 | G300E | 897889.29 | 7.05
2351 | Story5 | B77 | 50 MPa RC Beam (27.5 cm x 25 cm) | Beam | 50MPa | Concrete Rectangular | 250 | 275 | 687.5 | 6925 | 0.48 | 1164.76 | G300E | 4535245.45 | 35.59 | G300E | 1184827.37 | 9.3
2352 | Story5 | B78 | 50 MPa RC Beam (27.5 cm x 25 cm) | Beam | 50MPa | Concrete Rectangular | 250 | 275 | 687.5 | 4525 | 0.31 | 761.09 | G300E | 2810671.43 | 22.05 | G300E | 790206.24 | 6.2
2353 | Story5 | B79 | 50 MPa RC Beam (27.5 cm x 25 cm) | Beam | 50MPa | Concrete Rectangular | 250 | 275 | 687.5 | 6925 | 0.48 | 1164.76 | G300E | 3764367.05 | 29.54 | G300E | 992427.1 | 7.79
2354 | Story5 | B8 | 50 MPa RC Beam (25 cm x 25 cm) | Beam | 50MPa | Concrete Rectangular | 250 | 250 | 625 | 6925 | 0.43 | 1058.87 | G300E | 2791719.32 | 21.9 | G300E | 656301.14 | 5.15
2355 | Story5 | B80 | 50 MPa RC Beam (27.5 cm x 25 cm) | Beam | 50MPa | Concrete Rectangular | 250 | 275 | 687.5 | 4525 | 0.31 | 761.09 | G300E | 2745058.93 | 21.54 | G300E | 790206.24 | 6.2
2356 | Story5 | B81 | 50 MPa RC Beam (27.5 cm x 25 cm) | Beam | 50MPa | Concrete Rectangular | 250 | 275 | 687.5 | 6925 | 0.48 | 1164.76 | G300E | 3731001.14 | 29.27 | G300E | 1254252.14 | 9.84
2357 | Story5 | B82 | 50 MPa RC Beam (27.5 cm x 25 cm) | Beam | 50MPa | Concrete Rectangular | 250 | 275 | 687.5 | 4525 | 0.31 | 761.09 | G300E | 2530121.43 | 19.85 | G300E | 790206.24 | 6.2
2358 | Story5 | B83 | 50 MPa RC Beam (27.5 cm x 25 cm) | Beam | 50MPa | Concrete Rectangular | 250 | 275 | 687.5 | 6925 | 0.48 | 1164.76 | G300E | 2827603.41 | 22.19 | G300E | 1820645.45 | 14.29
2359 | Story5 | B84 | 50 MPa RC Beam (27.5 cm x 25 cm) | Beam | 50MPa | Concrete Rectangular | 250 | 275 | 687.5 | 4525 | 0.31 | 761.09 | G300E | 2458367.86 | 19.29 | G300E | 764281.47 | 6
2360 | Story5 | B85 | 50 MPa RC Beam (27.5 cm x 25 cm) | Beam | 50MPa | Concrete Rectangular | 250 | 275 | 687.5 | 6925 | 0.48 | 1164.76 | G300E | 3731001.14 | 29.27 | G300E | 1218368.05 | 9.56
2361 | Story5 | B86 | 50 MPa RC Beam (27.5 cm x 25 cm) | Beam | 50MPa | Concrete Rectangular | 250 | 275 | 687.5 | 4525 | 0.31 | 761.09 | G300E | 2209492.86 | 17.34 | G300E | 764281.47 | 6
2362 | Story5 | B87 | 50 MPa RC Beam (27.5 cm x 25 cm) | Beam | 50MPa | Concrete Rectangular | 250 | 275 | 687.5 | 6925 | 0.48 | 1164.76 | G300E | 3764367.05 | 29.54 | G300E | 769568.01 | 6.04
2363 | Story5 | B88 | 50 MPa RC Beam (27.5 cm x 25 cm) | Beam | 50MPa | Concrete Rectangular | 250 | 275 | 687.5 | 4525 | 0.31 | 761.09 | G300E | 1974516.07 | 15.49 | G300E | 764281.47 | 6
2364 | Story5 | B89 | 50 MPa RC Beam (27.5 cm x 25 cm) | Beam | 50MPa | Concrete Rectangular | 250 | 275 | 687.5 | 6925 | 0.48 | 1164.76 | G300E | 4535560.23 | 35.59 | G300E | 800501.12 | 6.28
2365 | Story5 | B9 | 50 MPa RC Beam (27.5 cm x 25 cm) | Beam | 50MPa | Concrete Rectangular | 250 | 275 | 687.5 | 4525 | 0.31 | 761.09 | G300E | 2433157.14 | 19.09 | G300E | 790206.24 | 6.2
2366 | Story5 | B90 | 50 MPa RC Beam (25 cm x 25 cm) | Beam | 50MPa | Concrete Rectangular | 250 | 250 | 625 | 4525 | 0.28 | 691.9 | G300E | 1310310.71 | 10.28 | G300E | 898858.93 | 7.05
2367 | Story5 | B91 | 50 MPa RC Beam (25 cm x 25 cm) | Beam | 50MPa | Concrete Rectangular | 250 | 250 | 625 | 4525 | 0.28 | 691.9 | G300E | 2104771.43 | 16.51 | G300E | 923100 | 7.24
2368 | Story5 | B92 | 50 MPa RC Beam (27.5 cm x 25 cm) | Beam | 50MPa | Concrete Rectangular | 250 | 275 | 687.5 | 6925 | 0.48 | 1164.76 | G300E | 4523913.64 | 35.5 | G300E | 1204539.46 | 9.45
2369 | Story5 | B93 | 50 MPa RC Beam (27.5 cm x 25 cm) | Beam | 50MPa | Concrete Rectangular | 250 | 275 | 687.5 | 4525 | 0.31 | 761.09 | G300E | 2871435.71 | 22.53 | G300E | 816131.02 | 6.4
2370 | Story5 | B94 | 50 MPa RC Beam (27.5 cm x 25 cm) | Beam | 50MPa | Concrete Rectangular | 250 | 275 | 687.5 | 6925 | 0.48 | 1164.76 | G300E | 3694802.27 | 28.99 | G300E | 868026.01 | 6.81
2371 | Story5 | B95 | 50 MPa RC Beam (27.5 cm x 25 cm) | Beam | 50MPa | Concrete Rectangular | 250 | 275 | 687.5 | 4525 | 0.31 | 761.09 | G300E | 2690435.71 | 21.11 | G300E | 816131.02 | 6.4
2372 | Story5 | B96 | 50 MPa RC Beam (27.5 cm x 25 cm) | Beam | 50MPa | Concrete Rectangular | 250 | 275 | 687.5 | 6925 | 0.48 | 1164.76 | G300E | 3736037.5 | 29.31 | G300E | 941931.73 | 7.39
2373 | Story5 | B97 | 50 MPa RC Beam (27.5 cm x 25 cm) | Beam | 50MPa | Concrete Rectangular | 250 | 275 | 687.5 | 4525 | 0.31 | 761.09 | G300E | 2579250 | 20.24 | G300E | 816131.02 | 6.4
2374 | Story5 | B98 | 50 MPa RC Beam (27.5 cm x 25 cm) | Beam | 50MPa | Concrete Rectangular | 250 | 275 | 687.5 | 6925 | 0.48 | 1164.76 | G300E | 3763737.5 | 29.53 | G300E | 719072.64 | 5.64
2375 | Story5 | B99 | 50 MPa RC Beam (27.5 cm x 25 cm) | Beam | 50MPa | Concrete Rectangular | 250 | 275 | 687.5 | 4525 | 0.31 | 761.09 | G300E | 2433157.14 | 19.09 | G300E | 790206.24 | 6.2
2376 | Story6 | B1 | 50 MPa RC Beam (25 cm x 25 cm) | Beam | 50MPa | Concrete Rectangular | 250 | 250 | 625 | 4525 | 0.28 | 691.9 | G300E | 2144203.57 | 16.82 | G300E | 936675 | 7.35
2377 | Story6 | B10 | 50 MPa RC Beam (25 cm x 25 cm) | Beam | 50MPa | Concrete Rectangular | 250 | 250 | 625 | 6925 | 0.43 | 1058.87 | G300E | 2788886.36 | 21.88 | G300E | 657245.45 | 5.16
2378 | Story6 | B100 | 50 MPa RC Beam (27.5 cm x 25 cm) | Beam | 50MPa | Concrete Rectangular | 250 | 275 | 687.5 | 6925 | 0.48 | 1164.76 | G300E | 3795214.77 | 29.78 | G300E | 719072.64 | 5.64
2379 | Story6 | B101 | 50 MPa RC Beam (27.5 cm x 25 cm) | Beam | 50MPa | Concrete Rectangular | 250 | 275 | 687.5 | 4525 | 0.31 | 761.09 | G300E | 2389523.21 | 18.75 | G300E | 790206.24 | 6.2
2380 | Story6 | B102 | 50 MPa RC Beam (27.5 cm x 25 cm) | Beam | 50MPa | Concrete Rectangular | 250 | 275 | 687.5 | 6925 | 0.48 | 1164.76 | G300E | 3850614.77 | 30.21 | G300E | 744320.33 | 5.84
2381 | Story6 | B103 | 50 MPa RC Beam (27.5 cm x 25 cm) | Beam | 50MPa | Concrete Rectangular | 250 | 275 | 687.5 | 4525 | 0.31 | 761.09 | G300E | 2271550 | 17.82 | G300E | 764281.47 | 6
2382 | Story6 | B104 | 50 MPa RC Beam (27.5 cm x 25 cm) | Beam | 50MPa | Concrete Rectangular | 250 | 275 | 687.5 | 6925 | 0.48 | 1164.76 | G300E | 4519821.59 | 35.46 | G300E | 776575.24 | 6.09
2383 | Story6 | B105 | 50 MPa RC Beam (25 cm x 25 cm) | Beam | 50MPa | Concrete Rectangular | 250 | 250 | 625 | 4525 | 0.28 | 691.9 | G300E | 1301260.71 | 10.21 | G300E | 936675 | 7.35
2384 | Story6 | B106 | 50 MPa RC Beam (25 cm x 25 cm) | Beam | 50MPa | Concrete Rectangular | 250 | 250 | 625 | 6925 | 0.43 | 1058.87 | G300E | 3243418.18 | 25.45 | G300E | 1002499.2 | 7.87
2385 | Story6 | B107 | 50 MPa RC Beam (25 cm x 25 cm) | Beam | 50MPa | Concrete Rectangular | 250 | 250 | 625 | 6925 | 0.43 | 1058.87 | G300E | 2889613.64 | 22.67 | G300E | 783784.09 | 6.15
2386 | Story6 | B108 | 50 MPa RC Beam (25 cm x 25 cm) | Beam | 50MPa | Concrete Rectangular | 250 | 250 | 625 | 6925 | 0.43 | 1058.87 | G300E | 2888039.77 | 22.66 | G300E | 740345.45 | 5.81
2387 | Story6 | B109 | 50 MPa RC Beam (25 cm x 25 cm) | Beam | 50MPa | Concrete Rectangular | 250 | 250 | 625 | 6925 | 0.43 | 1058.87 | G300E | 2896538.64 | 22.73 | G300E | 695962.5 | 5.46
2388 | Story6 | B11 | 50 MPa RC Beam (27.5 cm x 25 cm) | Beam | 50MPa | Concrete Rectangular | 250 | 275 | 687.5 | 4525 | 0.31 | 761.09 | G300E | 2389523.21 | 18.75 | G300E | 790206.24 | 6.2
2389 | Story6 | B110 | 50 MPa RC Beam (25 cm x 25 cm) | Beam | 50MPa | Concrete Rectangular | 250 | 250 | 625 | 6925 | 0.43 | 1058.87 | G300E | 2888039.77 | 22.66 | G300E | 657245.45 | 5.16
2390 | Story6 | B111 | 50 MPa RC Beam (25 cm x 25 cm) | Beam | 50MPa | Concrete Rectangular | 250 | 250 | 625 | 6925 | 0.43 | 1058.87 | G300E | 2889298.86 | 22.67 | G300E | 628915.91 | 4.93
2391 | Story6 | B112 | 50 MPa RC Beam (25 cm x 25 cm) | Beam | 50MPa | Concrete Rectangular | 250 | 250 | 625 | 6925 | 0.43 | 1058.87 | G300E | 2780702.27 | 21.82 | G300E | 695595.79 | 5.46
2392 | Story6 | B12 | 50 MPa RC Beam (25 cm x 25 cm) | Beam | 50MPa | Concrete Rectangular | 250 | 250 | 625 | 6925 | 0.43 | 1058.87 | G300E | 2790775 | 21.9 | G300E | 628915.91 | 4.93
2393 | Story6 | B13 | 50 MPa RC Beam (27.5 cm x 25 cm) | Beam | 50MPa | Concrete Rectangular | 250 | 275 | 687.5 | 4525 | 0.31 | 761.09 | G300E | 2271550 | 17.82 | G300E | 764281.47 | 6
2394 | Story6 | B14 | 50 MPa RC Beam (25 cm x 25 cm) | Beam | 50MPa | Concrete Rectangular | 250 | 250 | 625 | 6925 | 0.43 | 1058.87 | G300E | 2691621.59 | 21.12 | G300E | 695595.79 | 5.46
2395 | Story6 | B15 | 50 MPa RC Beam (25 cm x 25 cm) | Beam | 50MPa | Concrete Rectangular | 250 | 250 | 625 | 4525 | 0.28 | 691.9 | G300E | 1301260.71 | 10.21 | G300E | 936675 | 7.35
2396 | Story6 | B16 | 50 MPa RC Beam (25 cm x 25 cm) | Beam | 50MPa | Concrete Rectangular | 250 | 250 | 625 | 4525 | 0.28 | 691.9 | G300E | 2199473.21 | 17.26 | G300E | 914373.21 | 7.17
2397 | Story6 | B17 | 50 MPa RC Beam (27.5 cm x 25 cm) | Beam | 50MPa | Concrete Rectangular | 250 | 275 | 687.5 | 6925 | 0.48 | 1164.76 | G300E | 4512267.05 | 35.4 | G300E | 1355185.59 | 10.63
2398 | Story6 | B18 | 50 MPa RC Beam (27.5 cm x 25 cm) | Beam | 50MPa | Concrete Rectangular | 250 | 275 | 687.5 | 4525 | 0.31 | 761.09 | G300E | 2874021.43 | 22.55 | G300E | 790206.24 | 6.2
2399 | Story6 | B19 | 50 MPa RC Beam (27.5 cm x 25 cm) | Beam | 50MPa | Concrete Rectangular | 250 | 275 | 687.5 | 6925 | 0.48 | 1164.76 | G300E | 3690710.23 | 28.96 | G300E | 894466.92 | 7.02
2400 | Story6 | B2 | 50 MPa RC Beam (25 cm x 25 cm) | Beam | 50MPa | Concrete Rectangular | 250 | 250 | 625 | 6925 | 0.43 | 1058.87 | G300E | 3154967.05 | 24.76 | G300E | 1003443.52 | 7.87
2401 | Story6 | B20 | 50 MPa RC Beam (27.5 cm x 25 cm) | Beam | 50MPa | Concrete Rectangular | 250 | 275 | 687.5 | 4525 | 0.31 | 761.09 | G300E | 2810348.21 | 22.05 | G300E | 790206.24 | 6.2
2402 | Story6 | B21 | 50 MPa RC Beam (27.5 cm x 25 cm) | Beam | 50MPa | Concrete Rectangular | 250 | 275 | 687.5 | 6925 | 0.48 | 1164.76 | G300E | 3749310.42 | 29.42 | G300E | 1324587.38 | 10.39
2403 | Story6 | B22 | 50 MPa RC Beam (27.5 cm x 25 cm) | Beam | 50MPa | Concrete Rectangular | 250 | 275 | 687.5 | 4525 | 0.31 | 761.09 | G300E | 2610278.57 | 20.48 | G300E | 816131.02 | 6.4
2404 | Story6 | B23 | 50 MPa RC Beam (27.5 cm x 25 cm) | Beam | 50MPa | Concrete Rectangular | 250 | 275 | 687.5 | 6925 | 0.48 | 1164.76 | G300E | 3568578.41 | 28 | G300E | 941931.73 | 7.39
2405 | Story6 | B24 | 50 MPa RC Beam (27.5 cm x 25 cm) | Beam | 50MPa | Concrete Rectangular | 250 | 275 | 687.5 | 4525 | 0.31 | 761.09 | G300E | 2541757.14 | 19.94 | G300E | 790206.24 | 6.2
2406 | Story6 | B25 | 50 MPa RC Beam (27.5 cm x 25 cm) | Beam | 50MPa | Concrete Rectangular | 250 | 275 | 687.5 | 6925 | 0.48 | 1164.76 | G300E | 3633421.59 | 28.51 | G300E | 719072.64 | 5.64
2407 | Story6 | B26 | 50 MPa RC Beam (27.5 cm x 25 cm) | Beam | 50MPa | Concrete Rectangular | 250 | 275 | 687.5 | 4525 | 0.31 | 761.09 | G300E | 2270257.14 | 17.81 | G300E | 790206.24 | 6.2
2408 | Story6 | B27 | 50 MPa RC Beam (27.5 cm x 25 cm) | Beam | 50MPa | Concrete Rectangular | 250 | 275 | 687.5 | 6925 | 0.48 | 1164.76 | G300E | 3690080.68 | 28.95 | G300E | 744320.33 | 5.84
2409 | Story6 | B28 | 50 MPa RC Beam (27.5 cm x 25 cm) | Beam | 50MPa | Concrete Rectangular | 250 | 275 | 687.5 | 4525 | 0.31 | 761.09 | G300E | 2094751.79 | 16.44 | G300E | 764281.47 | 6
2410 | Story6 | B29 | 50 MPa RC Beam (27.5 cm x 25 cm) | Beam | 50MPa | Concrete Rectangular | 250 | 275 | 687.5 | 6925 | 0.48 | 1164.76 | G300E | 4512267.05 | 35.4 | G300E | 801820.33 | 6.29
2411 | Story6 | B3 | 50 MPa RC Beam (27.5 cm x 25 cm) | Beam | 50MPa | Concrete Rectangular | 250 | 275 | 687.5 | 4525 | 0.31 | 761.09 | G300E | 2927998.21 | 22.97 | G300E | 816131.02 | 6.4
2412 | Story6 | B30 | 50 MPa RC Beam (25 cm x 25 cm) | Beam | 50MPa | Concrete Rectangular | 250 | 250 | 625 | 4525 | 0.28 | 691.9 | G300E | 1630616.07 | 12.79 | G300E | 914373.21 | 7.17
2413 | Story6 | B31 | 50 MPa RC Beam (25 cm x 25 cm) | Beam | 50MPa | Concrete Rectangular | 250 | 250 | 625 | 4525 | 0.28 | 691.9 | G300E | 2204644.64 | 17.3 | G300E | 913403.57 | 7.17
2414 | Story6 | B32 | 50 MPa RC Beam (27.5 cm x 25 cm) | Beam | 50MPa | Concrete Rectangular | 250 | 275 | 687.5 | 6925 | 0.48 | 1164.76 | G300E | 4550354.55 | 35.7 | G300E | 1325831.3 | 10.4
2415 | Story6 | B33 | 50 MPa RC Beam (27.5 cm x 25 cm) | Beam | 50MPa | Concrete Rectangular | 250 | 275 | 687.5 | 4525 | 0.31 | 761.09 | G300E | 2825539.29 | 22.17 | G300E | 790206.24 | 6.2
2416 | Story6 | B34 | 50 MPa RC Beam (27.5 cm x 25 cm) | Beam | 50MPa | Concrete Rectangular | 250 | 275 | 687.5 | 6925 | 0.48 | 1164.76 | G300E | 3788604.55 | 29.73 | G300E | 1112355.51 | 8.73
2417 | Story6 | B35 | 50 MPa RC Beam (27.5 cm x 25 cm) | Beam | 50MPa | Concrete Rectangular | 250 | 275 | 687.5 | 4525 | 0.31 | 761.09 | G300E | 2673628.57 | 20.98 | G300E | 790206.24 | 6.2
2418 | Story6 | B36 | 50 MPa RC Beam (27.5 cm x 25 cm) | Beam | 50MPa | Concrete Rectangular | 250 | 275 | 687.5 | 6925 | 0.48 | 1164.76 | G300E | 3156540.91 | 24.77 | G300E | 1860504.42 | 14.6
2419 | Story6 | B37 | 50 MPa RC Beam (27.5 cm x 25 cm) | Beam | 50MPa | Concrete Rectangular | 250 | 275 | 687.5 | 4800 | 0.33 | 807.34 | G300E | 3443520 | 27.02 | G300E | 1500680.88 | 11.77
2420 | Story6 | B38 | 50 MPa RC Beam (27.5 cm x 25 cm) | Beam | 50MPa | Concrete Rectangular | 250 | 275 | 687.5 | 6925 | 0.48 | 1164.76 | G300E | 2830436.36 | 22.21 | G300E | 1877304.55 | 14.73
2421 | Story6 | B39 | 50 MPa RC Beam (27.5 cm x 25 cm) | Beam | 50MPa | Concrete Rectangular | 250 | 275 | 687.5 | 4800 | 0.33 | 807.34 | G300E | 3027840 | 23.76 | G300E | 1308866.96 | 10.27
2422 | Story6 | B4 | 50 MPa RC Beam (25 cm x 25 cm) | Beam | 50MPa | Concrete Rectangular | 250 | 250 | 625 | 6925 | 0.43 | 1058.87 | G300E | 2842297 | 22.3 | G300E | 1124066 | 8.82
2423 | Story6 | B40 | 50 MPa RC Beam (27.5 cm x 25 cm) | Beam | 50MPa | Concrete Rectangular | 250 | 275 | 687.5 | 6925 | 0.48 | 1164.76 | G300E | 3701727.27 | 29.05 | G300E | 1253307.83 | 9.83
2424 | Story6 | B41 | 50 MPa RC Beam (27.5 cm x 25 cm) | Beam | 50MPa | Concrete Rectangular | 250 | 275 | 687.5 | 4525 | 0.31 | 761.09 | G300E | 2209816.07 | 17.34 | G300E | 764281.47 | 6
2425 | Story6 | B42 | 50 MPa RC Beam (27.5 cm x 25 cm) | Beam | 50MPa | Concrete Rectangular | 250 | 275 | 687.5 | 6925 | 0.48 | 1164.76 | G300E | 3788919.32 | 29.73 | G300E | 769568.01 | 6.04
2426 | Story6 | B43 | 50 MPa RC Beam (27.5 cm x 25 cm) | Beam | 50MPa | Concrete Rectangular | 250 | 275 | 687.5 | 4525 | 0.31 | 761.09 | G300E | 1952214.29 | 15.32 | G300E | 738356.69 | 5.79
2427 | Story6 | B44 | 50 MPa RC Beam (27.5 cm x 25 cm) | Beam | 50MPa | Concrete Rectangular | 250 | 275 | 687.5 | 6925 | 0.48 | 1164.76 | G300E | 4549725 | 35.7 | G300E | 802689.42 | 6.3
2428 | Story6 | B45 | 50 MPa RC Beam (25 cm x 25 cm) | Beam | 50MPa | Concrete Rectangular | 250 | 250 | 625 | 4525 | 0.28 | 691.9 | G300E | 1553367.86 | 12.19 | G300E | 913403.57 | 7.17
2429 | Story6 | B46 | 50 MPa RC Beam (25 cm x 25 cm) | Beam | 50MPa | Concrete Rectangular | 250 | 250 | 625 | 4525 | 0.28 | 691.9 | G300E | 2203675 | 17.29 | G300E | 913403.57 | 7.17
2430 | Story6 | B47 | 50 MPa RC Beam (27.5 cm x 25 cm) | Beam | 50MPa | Concrete Rectangular | 250 | 275 | 687.5 | 6925 | 0.48 | 1164.76 | G300E | 4557909.09 | 35.76 | G300E | 1320307.36 | 10.36
2431 | Story6 | B48 | 50 MPa RC Beam (27.5 cm x 25 cm) | Beam | 50MPa | Concrete Rectangular | 250 | 275 | 687.5 | 4525 | 0.31 | 761.09 | G300E | 2812287.5 | 22.07 | G300E | 790206.24 | 6.2
2432 | Story6 | B49 | 50 MPa RC Beam (27.5 cm x 25 cm) | Beam | 50MPa | Concrete Rectangular | 250 | 275 | 687.5 | 6925 | 0.48 | 1164.76 | G300E | 3904126.14 | 30.63 | G300E | 1111411.19 | 8.72
2433 | Story6 | B5 | 50 MPa RC Beam (27.5 cm x 25 cm) | Beam | 50MPa | Concrete Rectangular | 250 | 275 | 687.5 | 4525 | 0.31 | 761.09 | G300E | 2754394.12 | 21.61 | G300E | 601438.18 | 4.72
2434 | Story6 | B50 | 50 MPa RC Beam (27.5 cm x 25 cm) | Beam | 50MPa | Concrete Rectangular | 250 | 275 | 687.5 | 4525 | 0.31 | 761.09 | G300E | 2503617.86 | 19.64 | G300E | 790206.24 | 6.2
2435 | Story6 | B51 | 50 MPa RC Beam (27.5 cm x 25 cm) | Beam | 50MPa | Concrete Rectangular | 250 | 275 | 687.5 | 7200 | 0.5 | 1211.01 | G300E | 4705356.52 | 36.92 | G300E | 2020513.62 | 15.85
2436 | Story6 | B55 | 50 MPa RC Beam (27.5 cm x 25 cm) | Beam | 50MPa | Concrete Rectangular | 250 | 275 | 687.5 | 6925 | 0.48 | 1164.76 | G300E | 4523831.52 | 35.5 | G300E | 2033065.14 | 15.95
2437 | Story6 | B56 | 50 MPa RC Beam (27.5 cm x 25 cm) | Beam | 50MPa | Concrete Rectangular | 250 | 275 | 687.5 | 4525 | 0.31 | 761.09 | G300E | 1970960.71 | 15.46 | G300E | 686507.14 | 5.39
2438 | Story6 | B57 | 50 MPa RC Beam (27.5 cm x 25 cm) | Beam | 50MPa | Concrete Rectangular | 250 | 275 | 687.5 | 6925 | 0.48 | 1164.76 | G300E | 3904440.91 | 30.64 | G300E | 769568.01 | 6.04
2439 | Story6 | B58 | 50 MPa RC Beam (27.5 cm x 25 cm) | Beam | 50MPa | Concrete Rectangular | 250 | 275 | 687.5 | 4525 | 0.31 | 761.09 | G300E | 1937346.43 | 15.2 | G300E | 738356.69 | 5.79
2440 | Story6 | B59 | 50 MPa RC Beam (27.5 cm x 25 cm) | Beam | 50MPa | Concrete Rectangular | 250 | 275 | 687.5 | 6925 | 0.48 | 1164.76 | G300E | 4557594.32 | 35.76 | G300E | 802832.25 | 6.3
2441 | Story6 | B6 | 50 MPa RC Beam (25 cm x 25 cm) | Beam | 50MPa | Concrete Rectangular | 250 | 250 | 625 | 6925 | 0.43 | 1058.87 | G300E | 2846489.77 | 22.33 | G300E | 729013.64 | 5.72
2442 | Story6 | B60 | 50 MPa RC Beam (25 cm x 25 cm) | Beam | 50MPa | Concrete Rectangular | 250 | 250 | 625 | 4525 | 0.28 | 691.9 | G300E | 1552721.43 | 12.18 | G300E | 913403.57 | 7.17
2443 | Story6 | B61 | 50 MPa RC Beam (25 cm x 25 cm) | Beam | 50MPa | Concrete Rectangular | 250 | 250 | 625 | 4525 | 0.28 | 691.9 | G300E | 2204644.64 | 17.3 | G300E | 913403.57 | 7.17
2444 | Story6 | B62 | 50 MPa RC Beam (27.5 cm x 25 cm) | Beam | 50MPa | Concrete Rectangular | 250 | 275 | 687.5 | 6925 | 0.48 | 1164.76 | G300E | 4559482.95 | 35.78 | G300E | 1320307.36 | 10.36
2445 | Story6 | B63 | 50 MPa RC Beam (27.5 cm x 25 cm) | Beam | 50MPa | Concrete Rectangular | 250 | 275 | 687.5 | 4525 | 0.31 | 761.09 | G300E | 2825539.29 | 22.17 | G300E | 790206.24 | 6.2
2446 | Story6 | B64 | 50 MPa RC Beam (27.5 cm x 25 cm) | Beam | 50MPa | Concrete Rectangular | 250 | 275 | 687.5 | 6925 | 0.48 | 1164.76 | G300E | 3904126.14 | 30.63 | G300E | 1111411.19 | 8.72
2447 | Story6 | B65 | 50 MPa RC Beam (27.5 cm x 25 cm) | Beam | 50MPa | Concrete Rectangular | 250 | 275 | 687.5 | 4525 | 0.31 | 761.09 | G300E | 2673628.57 | 20.98 | G300E | 790206.24 | 6.2
2448 | Story6 | B66 | 50 MPa RC Beam (27.5 cm x 25 cm) | Beam | 50MPa | Concrete Rectangular | 250 | 275 | 687.5 | 7200 | 0.5 | 1211.01 | G300E | 4715686.96 | 37 | G300E | 2023017.97 | 15.87
2449 | Story6 | B67 | 50 MPa RC Beam (27.5 cm x 25 cm) | Beam | 50MPa | Concrete Rectangular | 250 | 275 | 687.5 | 4525 | 0.31 | 761.09 | G300E | 3055883.33 | 23.98 | G300E | 1238706.46 | 9.72
2450 | Story6 | B69 | 50 MPa RC Beam (27.5 cm x 25 cm) | Beam | 50MPa | Concrete Rectangular | 250 | 275 | 687.5 | 4525 | 0.31 | 761.09 | G300E | 2856481.67 | 22.41 | G300E | 1238706.46 | 9.72
2451 | Story6 | B7 | 50 MPa RC Beam (27.5 cm x 25 cm) | Beam | 50MPa | Concrete Rectangular | 250 | 275 | 687.5 | 4525 | 0.31 | 761.09 | G300E | 2623207.14 | 20.58 | G300E | 816131.02 | 6.4
2452 | Story6 | B70 | 50 MPa RC Beam (27.5 cm x 25 cm) | Beam | 50MPa | Concrete Rectangular | 250 | 275 | 687.5 | 6925 | 0.48 | 1164.76 | G300E | 4536778.26 | 35.6 | G300E | 2033065.14 | 15.95
2453 | Story6 | B71 | 50 MPa RC Beam (27.5 cm x 25 cm) | Beam | 50MPa | Concrete Rectangular | 250 | 275 | 687.5 | 4525 | 0.31 | 761.09 | G300E | 2209816.07 | 17.34 | G300E | 764281.47 | 6
2454 | Story6 | B72 | 50 MPa RC Beam (27.5 cm x 25 cm) | Beam | 50MPa | Concrete Rectangular | 250 | 275 | 687.5 | 6925 | 0.48 | 1164.76 | G300E | 3904126.14 | 30.63 | G300E | 769568.01 | 6.04
2455 | Story6 | B73 | 50 MPa RC Beam (27.5 cm x 25 cm) | Beam | 50MPa | Concrete Rectangular | 250 | 275 | 687.5 | 4525 | 0.31 | 761.09 | G300E | 1952214.29 | 15.32 | G300E | 738356.69 | 5.79
2456 | Story6 | B74 | 50 MPa RC Beam (27.5 cm x 25 cm) | Beam | 50MPa | Concrete Rectangular | 250 | 275 | 687.5 | 6925 | 0.48 | 1164.76 | G300E | 4559482.95 | 35.78 | G300E | 802832.25 | 6.3
2457 | Story6 | B75 | 50 MPa RC Beam (25 cm x 25 cm) | Beam | 50MPa | Concrete Rectangular | 250 | 250 | 625 | 4525 | 0.28 | 691.9 | G300E | 1553367.86 | 12.19 | G300E | 913403.57 | 7.17
2458 | Story6 | B76 | 50 MPa RC Beam (25 cm x 25 cm) | Beam | 50MPa | Concrete Rectangular | 250 | 250 | 625 | 4525 | 0.28 | 691.9 | G300E | 2199473.21 | 17.26 | G300E | 914373.21 | 7.17
2459 | Story6 | B77 | 50 MPa RC Beam (27.5 cm x 25 cm) | Beam | 50MPa | Concrete Rectangular | 250 | 275 | 687.5 | 6925 | 0.48 | 1164.76 | G300E | 4554446.59 | 35.74 | G300E | 1325831.3 | 10.4
2460 | Story6 | B78 | 50 MPa RC Beam (27.5 cm x 25 cm) | Beam | 50MPa | Concrete Rectangular | 250 | 275 | 687.5 | 4525 | 0.31 | 761.09 | G300E | 2874344.64 | 22.55 | G300E | 790206.24 | 6.2
2461 | Story6 | B79 | 50 MPa RC Beam (27.5 cm x 25 cm) | Beam | 50MPa | Concrete Rectangular | 250 | 275 | 687.5 | 6925 | 0.48 | 1164.76 | G300E | 3788604.55 | 29.73 | G300E | 1113299.83 | 8.74
2462 | Story6 | B8 | 50 MPa RC Beam (25 cm x 25 cm) | Beam | 50MPa | Concrete Rectangular | 250 | 250 | 625 | 6925 | 0.43 | 1058.87 | G300E | 2798014.77 | 21.95 | G300E | 694073.86 | 5.45
2463 | Story6 | B80 | 50 MPa RC Beam (27.5 cm x 25 cm) | Beam | 50MPa | Concrete Rectangular | 250 | 275 | 687.5 | 4525 | 0.31 | 761.09 | G300E | 2800975 | 21.98 | G300E | 790206.24 | 6.2
2464 | Story6 | B81 | 50 MPa RC Beam (27.5 cm x 25 cm) | Beam | 50MPa | Concrete Rectangular | 250 | 275 | 687.5 | 6925 | 0.48 | 1164.76 | G300E | 3714632.95 | 29.15 | G300E | 1308078.28 | 10.26
2465 | Story6 | B82 | 50 MPa RC Beam (27.5 cm x 25 cm) | Beam | 50MPa | Concrete Rectangular | 250 | 275 | 687.5 | 4525 | 0.31 | 761.09 | G300E | 2617389.29 | 20.54 | G300E | 816131.02 | 6.4
2466 | Story6 | B83 | 50 MPa RC Beam (27.5 cm x 25 cm) | Beam | 50MPa | Concrete Rectangular | 250 | 275 | 687.5 | 6925 | 0.48 | 1164.76 | G300E | 2920461.36 | 22.92 | G300E | 1883914.77 | 14.78
2467 | Story6 | B84 | 50 MPa RC Beam (27.5 cm x 25 cm) | Beam | 50MPa | Concrete Rectangular | 250 | 275 | 687.5 | 4525 | 0.31 | 761.09 | G300E | 2543373.21 | 19.96 | G300E | 790206.24 | 6.2
2468 | Story6 | B85 | 50 MPa RC Beam (27.5 cm x 25 cm) | Beam | 50MPa | Concrete Rectangular | 250 | 275 | 687.5 | 6925 | 0.48 | 1164.76 | G300E | 3714632.95 | 29.15 | G300E | 1253307.83 | 9.83
2469 | Story6 | B86 | 50 MPa RC Beam (27.5 cm x 25 cm) | Beam | 50MPa | Concrete Rectangular | 250 | 275 | 687.5 | 4525 | 0.31 | 761.09 | G300E | 2270580.36 | 17.82 | G300E | 790206.24 | 6.2
2470 | Story6 | B87 | 50 MPa RC Beam (27.5 cm x 25 cm) | Beam | 50MPa | Concrete Rectangular | 250 | 275 | 687.5 | 6925 | 0.48 | 1164.76 | G300E | 3788919.32 | 29.73 | G300E | 769568.01 | 6.04
2471 | Story6 | B88 | 50 MPa RC Beam (27.5 cm x 25 cm) | Beam | 50MPa | Concrete Rectangular | 250 | 275 | 687.5 | 4525 | 0.31 | 761.09 | G300E | 2094751.79 | 16.44 | G300E | 764281.47 | 6
2472 | Story6 | B89 | 50 MPa RC Beam (27.5 cm x 25 cm) | Beam | 50MPa | Concrete Rectangular | 250 | 275 | 687.5 | 6925 | 0.48 | 1164.76 | G300E | 4554446.59 | 35.74 | G300E | 802691.15 | 6.3
2473 | Story6 | B9 | 50 MPa RC Beam (27.5 cm x 25 cm) | Beam | 50MPa | Concrete Rectangular | 250 | 275 | 687.5 | 4525 | 0.31 | 761.09 | G300E | 2487457.14 | 19.52 | G300E | 790206.24 | 6.2
2474 | Story6 | B90 | 50 MPa RC Beam (25 cm x 25 cm) | Beam | 50MPa | Concrete Rectangular | 250 | 250 | 625 | 4525 | 0.28 | 691.9 | G300E | 1630616.07 | 12.79 | G300E | 914373.21 | 7.17
2475 | Story6 | B91 | 50 MPa RC Beam (25 cm x 25 cm) | Beam | 50MPa | Concrete Rectangular | 250 | 250 | 625 | 4525 | 0.28 | 691.9 | G300E | 2143880.36 | 16.82 | G300E | 936675 | 7.35
2476 | Story6 | B92 | 50 MPa RC Beam (27.5 cm x 25 cm) | Beam | 50MPa | Concrete Rectangular | 250 | 275 | 687.5 | 6925 | 0.48 | 1164.76 | G300E | 4519821.59 | 35.46 | G300E | 1329932.71 | 10.44
2477 | Story6 | B93 | 50 MPa RC Beam (27.5 cm x 25 cm) | Beam | 50MPa | Concrete Rectangular | 250 | 275 | 687.5 | 4525 | 0.31 | 761.09 | G300E | 2925089.29 | 22.95 | G300E | 816131.02 | 6.4
2478 | Story6 | B94 | 50 MPa RC Beam (27.5 cm x 25 cm) | Beam | 50MPa | Concrete Rectangular | 250 | 275 | 687.5 | 6925 | 0.48 | 1164.76 | G300E | 3850614.77 | 30.21 | G300E | 890689.64 | 6.99
2479 | Story6 | B95 | 50 MPa RC Beam (27.5 cm x 25 cm) | Beam | 50MPa | Concrete Rectangular | 250 | 275 | 687.5 | 4525 | 0.31 | 761.09 | G300E | 2828448.21 | 22.19 | G300E | 816131.02 | 6.4
2480 | Story6 | B96 | 50 MPa RC Beam (27.5 cm x 25 cm) | Beam | 50MPa | Concrete Rectangular | 250 | 275 | 687.5 | 6925 | 0.48 | 1164.76 | G300E | 3795214.77 | 29.78 | G300E | 941931.73 | 7.39
2481 | Story6 | B97 | 50 MPa RC Beam (27.5 cm x 25 cm) | Beam | 50MPa | Concrete Rectangular | 250 | 275 | 687.5 | 4525 | 0.31 | 761.09 | G300E | 2633226.79 | 20.66 | G300E | 816131.02 | 6.4
2482 | Story6 | B98 | 50 MPa RC Beam (27.5 cm x 25 cm) | Beam | 50MPa | Concrete Rectangular | 250 | 275 | 687.5 | 6925 | 0.48 | 1164.76 | G300E | 3733834.09 | 29.3 | G300E | 941931.73 | 7.39
2483 | Story6 | B99 | 50 MPa RC Beam (27.5 cm x 25 cm) | Beam | 50MPa | Concrete Rectangular | 250 | 275 | 687.5 | 4525 | 0.31 | 761.09 | G300E | 2487780.36 | 19.52 | G300E | 790206.24 | 6.2
2484 | Story7 | B1 | 50 MPa RC Beam (25 cm x 25 cm) | Beam | 50MPa | Concrete Rectangular | 250 | 250 | 625 | 4537.5 | 0.28 | 693.81 | G300E | 2194205.36 | 17.22 | G300E | 951902.68 | 7.47
2485 | Story7 | B10 | 50 MPa RC Beam (25 cm x 25 cm) | Beam | 50MPa | Concrete Rectangular | 250 | 250 | 625 | 6937.5 | 0.43 | 1060.78 | G300E | 2813471.59 | 22.08 | G300E | 695326.7 | 5.46
2486 | Story7 | B100 | 50 MPa RC Beam (27.5 cm x 25 cm) | Beam | 50MPa | Concrete Rectangular | 250 | 275 | 687.5 | 6937.5 | 0.48 | 1166.86 | G300E | 3807741.48 | 29.88 | G300E | 720370.61 | 5.65
2487 | Story7 | B101 | 50 MPa RC Beam (27.5 cm x 25 cm) | Beam | 50MPa | Concrete Rectangular | 250 | 275 | 687.5 | 4537.5 | 0.31 | 763.19 | G300E | 2462241.96 | 19.32 | G300E | 792389.13 | 6.22
2488 | Story7 | B102 | 50 MPa RC Beam (27.5 cm x 25 cm) | Beam | 50MPa | Concrete Rectangular | 250 | 275 | 687.5 | 6937.5 | 0.48 | 1166.86 | G300E | 3884369.32 | 30.48 | G300E | 720370.61 | 5.65
2489 | Story7 | B103 | 50 MPa RC Beam (27.5 cm x 25 cm) | Beam | 50MPa | Concrete Rectangular | 250 | 275 | 687.5 | 4537.5 | 0.31 | 763.19 | G300E | 2411033.04 | 18.92 | G300E | 766392.74 | 6.01
2490 | Story7 | B104 | 50 MPa RC Beam (27.5 cm x 25 cm) | Beam | 50MPa | Concrete Rectangular | 250 | 275 | 687.5 | 6937.5 | 0.48 | 1166.86 | G300E | 4564875 | 35.82 | G300E | 778855.47 | 6.11
2491 | Story7 | B105 | 50 MPa RC Beam (25 cm x 25 cm) | Beam | 50MPa | Concrete Rectangular | 250 | 250 | 625 | 4537.5 | 0.28 | 693.81 | G300E | 1552149.11 | 12.18 | G300E | 951902.68 | 7.47
2492 | Story7 | B106 | 50 MPa RC Beam (25 cm x 25 cm) | Beam | 50MPa | Concrete Rectangular | 250 | 250 | 625 | 6937.5 | 0.43 | 1060.78 | G300E | 3359326.7 | 26.36 | G300E | 1028905.36 | 8.07
2493 | Story7 | B107 | 50 MPa RC Beam (25 cm x 25 cm) | Beam | 50MPa | Concrete Rectangular | 250 | 250 | 625 | 6937.5 | 0.43 | 1060.78 | G300E | 2928886.36 | 22.98 | G300E | 812633.52 | 6.38
2494 | Story7 | B108 | 50 MPa RC Beam (25 cm x 25 cm) | Beam | 50MPa | Concrete Rectangular | 250 | 250 | 625 | 6937.5 | 0.43 | 1060.78 | G300E | 2923525.57 | 22.94 | G300E | 771954.55 | 6.06
2495 | Story7 | B109 | 50 MPa RC Beam (25 cm x 25 cm) | Beam | 50MPa | Concrete Rectangular | 250 | 250 | 625 | 6937.5 | 0.43 | 1060.78 | G300E | 2932670.45 | 23.01 | G300E | 729383.52 | 5.72
2496 | Story7 | B11 | 50 MPa RC Beam (27.5 cm x 25 cm) | Beam | 50MPa | Concrete Rectangular | 250 | 275 | 687.5 | 4537.5 | 0.31 | 763.19 | G300E | 2462241.96 | 19.32 | G300E | 792389.13 | 6.22
2497 | Story7 | B110 | 50 MPa RC Beam (25 cm x 25 cm) | Beam | 50MPa | Concrete Rectangular | 250 | 250 | 625 | 6937.5 | 0.43 | 1060.78 | G300E | 2923525.57 | 22.94 | G300E | 695326.7 | 5.46
2498 | Story7 | B111 | 50 MPa RC Beam (25 cm x 25 cm) | Beam | 50MPa | Concrete Rectangular | 250 | 250 | 625 | 6937.5 | 0.43 | 1060.78 | G300E | 2929201.7 | 22.98 | G300E | 663161.93 | 5.2
2499 | Story7 | B112 | 50 MPa RC Beam (25 cm x 25 cm) | Beam | 50MPa | Concrete Rectangular | 250 | 250 | 625 | 6937.5 | 0.43 | 1060.78 | G300E | 2885053.98 | 22.64 | G300E | 711041.72 | 5.58
2500 | Story7 | B12 | 50 MPa RC Beam (25 cm x 25 cm) | Beam | 50MPa | Concrete Rectangular | 250 | 250 | 625 | 6937.5 | 0.43 | 1060.78 | G300E | 2746303.98 | 21.55 | G300E | 663161.93 | 5.2
2501 | Story7 | B13 | 50 MPa RC Beam (27.5 cm x 25 cm) | Beam | 50MPa | Concrete Rectangular | 250 | 275 | 687.5 | 4537.5 | 0.31 | 763.19 | G300E | 2411033.04 | 18.92 | G300E | 766392.74 | 6.01
2502 | Story7 | B14 | 50 MPa RC Beam (25 cm x 25 cm) | Beam | 50MPa | Concrete Rectangular | 250 | 250 | 625 | 6937.5 | 0.43 | 1060.78 | G300E | 2714454.55 | 21.3 | G300E | 711041.72 | 5.58
2503 | Story7 | B15 | 50 MPa RC Beam (25 cm x 25 cm) | Beam | 50MPa | Concrete Rectangular | 250 | 250 | 625 | 4537.5 | 0.28 | 693.81 | G300E | 1552473.21 | 12.18 | G300E | 951902.68 | 7.47
2504 | Story7 | B16 | 50 MPa RC Beam (25 cm x 25 cm) | Beam | 50MPa | Concrete Rectangular | 250 | 250 | 625 | 4537.5 | 0.28 | 693.81 | G300E | 2257406.25 | 17.71 | G300E | 932456.25 | 7.32
2505 | Story7 | B17 | 50 MPa RC Beam (27.5 cm x 25 cm) | Beam | 50MPa | Concrete Rectangular | 250 | 275 | 687.5 | 6937.5 | 0.48 | 1166.86 | G300E | 4549423.3 | 35.7 | G300E | 1612040.86 | 12.65
2506 | Story7 | B18 | 50 MPa RC Beam (27.5 cm x 25 cm) | Beam | 50MPa | Concrete Rectangular | 250 | 275 | 687.5 | 4537.5 | 0.31 | 763.19 | G300E | 2959422.32 | 23.22 | G300E | 792389.13 | 6.22
2507 | Story7 | B19 | 50 MPa RC Beam (27.5 cm x 25 cm) | Beam | 50MPa | Concrete Rectangular | 250 | 275 | 687.5 | 6937.5 | 0.48 | 1166.86 | G300E | 3719761.36 | 29.19 | G300E | 1263138.3 | 9.91
2508 | Story7 | B2 | 50 MPa RC Beam (25 cm x 25 cm) | Beam | 50MPa | Concrete Rectangular | 250 | 250 | 625 | 6937.5 | 0.43 | 1060.78 | G300E | 3189357.95 | 25.02 | G300E | 1028905.36 | 8.07
2509 | Story7 | B20 | 50 MPa RC Beam (27.5 cm x 25 cm) | Beam | 50MPa | Concrete Rectangular | 250 | 275 | 687.5 | 4537.5 | 0.31 | 763.19 | G300E | 2898490.18 | 22.74 | G300E | 792389.13 | 6.22
2510 | Story7 | B21 | 50 MPa RC Beam (27.5 cm x 25 cm) | Beam | 50MPa | Concrete Rectangular | 250 | 275 | 687.5 | 6937.5 | 0.48 | 1166.86 | G300E | 3756945.31 | 29.48 | G300E | 1444915.83 | 11.34
2511 | Story7 | B22 | 50 MPa RC Beam (27.5 cm x 25 cm) | Beam | 50MPa | Concrete Rectangular | 250 | 275 | 687.5 | 4537.5 | 0.31 | 763.19 | G300E | 2821028.57 | 22.13 | G300E | 818385.53 | 6.42
2512 | Story7 | B23 | 50 MPa RC Beam (27.5 cm x 25 cm) | Beam | 50MPa | Concrete Rectangular | 250 | 275 | 687.5 | 6937.5 | 0.48 | 1166.86 | G300E | 3563667.61 | 27.96 | G300E | 943631.97 | 7.4
2513 | Story7 | B24 | 50 MPa RC Beam (27.5 cm x 25 cm) | Beam | 50MPa | Concrete Rectangular | 250 | 275 | 687.5 | 4537.5 | 0.31 | 763.19 | G300E | 2651520.54 | 20.8 | G300E | 818385.53 | 6.42
2514 | Story7 | B25 | 50 MPa RC Beam (27.5 cm x 25 cm) | Beam | 50MPa | Concrete Rectangular | 250 | 275 | 687.5 | 6937.5 | 0.48 | 1166.86 | G300E | 3639980.11 | 28.56 | G300E | 720370.61 | 5.65
2515 | Story7 | B26 | 50 MPa RC Beam (27.5 cm x 25 cm) | Beam | 50MPa | Concrete Rectangular | 250 | 275 | 687.5 | 4537.5 | 0.31 | 763.19 | G300E | 2351073.21 | 18.45 | G300E | 792389.13 | 6.22
2516 | Story7 | B27 | 50 MPa RC Beam (27.5 cm x 25 cm) | Beam | 50MPa | Concrete Rectangular | 250 | 275 | 687.5 | 6937.5 | 0.48 | 1166.86 | G300E | 3717553.98 | 29.17 | G300E | 745663.86 | 5.85
2517 | Story7 | B28 | 50 MPa RC Beam (27.5 cm x 25 cm) | Beam | 50MPa | Concrete Rectangular | 250 | 275 | 687.5 | 4537.5 | 0.31 | 763.19 | G300E | 2158877.68 | 16.94 | G300E | 766392.74 | 6.01
2518 | Story7 | B29 | 50 MPa RC Beam (27.5 cm x 25 cm) | Beam | 50MPa | Concrete Rectangular | 250 | 275 | 687.5 | 6937.5 | 0.48 | 1166.86 | G300E | 4549107.95 | 35.69 | G300E | 804145.25 | 6.31
2519 | Story7 | B3 | 50 MPa RC Beam (27.5 cm x 25 cm) | Beam | 50MPa | Concrete Rectangular | 250 | 275 | 687.5 | 4537.5 | 0.31 | 763.19 | G300E | 3006417.86 | 23.59 | G300E | 818385.53 | 6.42
2520 | Story7 | B30 | 50 MPa RC Beam (25 cm x 25 cm) | Beam | 50MPa | Concrete Rectangular | 250 | 250 | 625 | 4537.5 | 0.28 | 693.81 | G300E | 1657159.82 | 13 | G300E | 932456.25 | 7.32
2521 | Story7 | B31 | 50 MPa RC Beam (25 cm x 25 cm) | Beam | 50MPa | Concrete Rectangular | 250 | 250 | 625 | 4537.5 | 0.28 | 693.81 | G300E | 2262267.86 | 17.75 | G300E | 931483.93 | 7.31
2522 | Story7 | B32 | 50 MPa RC Beam (27.5 cm x 25 cm) | Beam | 50MPa | Concrete Rectangular | 250 | 275 | 687.5 | 6937.5 | 0.48 | 1166.86 | G300E | 4613752.84 | 36.2 | G300E | 1465133.46 | 11.5
2523 | Story7 | B33 | 50 MPa RC Beam (27.5 cm x 25 cm) | Beam | 50MPa | Concrete Rectangular | 250 | 275 | 687.5 | 4537.5 | 0.31 | 763.19 | G300E | 2905620.54 | 22.8 | G300E | 792389.13 | 6.22
2524 | Story7 | B34 | 50 MPa RC Beam (27.5 cm x 25 cm) | Beam | 50MPa | Concrete Rectangular | 250 | 275 | 687.5 | 6937.5 | 0.48 | 1166.86 | G300E | 3847159.09 | 30.19 | G300E | 1237346.33 | 9.71
2525 | Story7 | B35 | 50 MPa RC Beam (27.5 cm x 25 cm) | Beam | 50MPa | Concrete Rectangular | 250 | 275 | 687.5 | 4537.5 | 0.31 | 763.19 | G300E | 2736760.71 | 21.47 | G300E | 792389.13 | 6.22
2526 | Story7 | B36 | 50 MPa RC Beam (27.5 cm x 25 cm) | Beam | 50MPa | Concrete Rectangular | 250 | 275 | 687.5 | 6937.5 | 0.48 | 1166.86 | G300E | 3164130.68 | 24.83 | G300E | 2129695.11 | 16.71
2527 | Story7 | B37 | 50 MPa RC Beam (27.5 cm x 25 cm) | Beam | 50MPa | Concrete Rectangular | 250 | 275 | 687.5 | 4800 | 0.33 | 807.34 | G300E | 3665280 | 28.76 | G300E | 1519880.88 | 11.93
2528 | Story7 | B38 | 50 MPa RC Beam (27.5 cm x 25 cm) | Beam | 50MPa | Concrete Rectangular | 250 | 275 | 687.5 | 6937.5 | 0.48 | 1166.86 | G300E | 2775946.02 | 21.78 | G300E | 1932724.43 | 15.16
2529 | Story7 | B39 | 50 MPa RC Beam (27.5 cm x 25 cm) | Beam | 50MPa | Concrete Rectangular | 250 | 275 | 687.5 | 4800 | 0.33 | 807.34 | G300E | 3242560 | 25.44 | G300E | 1334466.96 | 10.47
2530 | Story7 | B4 | 50 MPa RC Beam (25 cm x 25 cm) | Beam | 50MPa | Concrete Rectangular | 250 | 250 | 625 | 6937.5 | 0.43 | 1060.78 | G300E | 2870460 | 22.52 | G300E | 1145242.5 | 8.99
2531 | Story7 | B40 | 50 MPa RC Beam (27.5 cm x 25 cm) | Beam | 50MPa | Concrete Rectangular | 250 | 275 | 687.5 | 6937.5 | 0.48 | 1166.86 | G300E | 3712193.18 | 29.13 | G300E | 1258657.54 | 9.88
2532 | Story7 | B41 | 50 MPa RC Beam (27.5 cm x 25 cm) | Beam | 50MPa | Concrete Rectangular | 250 | 275 | 687.5 | 4537.5 | 0.31 | 763.19 | G300E | 2341674.11 | 18.37 | G300E | 766392.74 | 6.01
2533 | Story7 | B42 | 50 MPa RC Beam (27.5 cm x 25 cm) | Beam | 50MPa | Concrete Rectangular | 250 | 275 | 687.5 | 6937.5 | 0.48 | 1166.86 | G300E | 3847159.09 | 30.19 | G300E | 770957.12 | 6.05
2534 | Story7 | B43 | 50 MPa RC Beam (27.5 cm x 25 cm) | Beam | 50MPa | Concrete Rectangular | 250 | 275 | 687.5 | 4537.5 | 0.31 | 763.19 | G300E | 2172166.07 | 17.04 | G300E | 740396.35 | 5.81
2535 | Story7 | B44 | 50 MPa RC Beam (27.5 cm x 25 cm) | Beam | 50MPa | Concrete Rectangular | 250 | 275 | 687.5 | 6937.5 | 0.48 | 1166.86 | G300E | 4614068.18 | 36.2 | G300E | 805768.63 | 6.32
2536 | Story7 | B45 | 50 MPa RC Beam (25 cm x 25 cm) | Beam | 50MPa | Concrete Rectangular | 250 | 250 | 625 | 4537.5 | 0.28 | 693.81 | G300E | 1730083.93 | 13.57 | G300E | 931483.93 | 7.31
2537 | Story7 | B46 | 50 MPa RC Beam (25 cm x 25 cm) | Beam | 50MPa | Concrete Rectangular | 250 | 250 | 625 | 4537.5 | 0.28 | 693.81 | G300E | 2261619.64 | 17.75 | G300E | 931483.93 | 7.31
2538 | Story7 | B47 | 50 MPa RC Beam (27.5 cm x 25 cm) | Beam | 50MPa | Concrete Rectangular | 250 | 275 | 687.5 | 6937.5 | 0.48 | 1166.86 | G300E | 4628889.2 | 36.32 | G300E | 1347063.6 | 10.57
2539 | Story7 | B48 | 50 MPa RC Beam (27.5 cm x 25 cm) | Beam | 50MPa | Concrete Rectangular | 250 | 275 | 687.5 | 4537.5 | 0.31 | 763.19 | G300E | 2889739.29 | 22.67 | G300E | 792389.13 | 6.22
2540 | Story7 | B49 | 50 MPa RC Beam (27.5 cm x 25 cm) | Beam | 50MPa | Concrete Rectangular | 250 | 275 | 687.5 | 6937.5 | 0.48 | 1166.86 | G300E | 3991269.89 | 31.32 | G300E | 1236400.3 | 9.7
2541 | Story7 | B5 | 50 MPa RC Beam (27.5 cm x 25 cm) | Beam | 50MPa | Concrete Rectangular | 250 | 275 | 687.5 | 4537.5 | 0.31 | 763.19 | G300E | 2842610.29 | 22.3 | G300E | 601514.89 | 4.72
2542 | Story7 | B50 | 50 MPa RC Beam (27.5 cm x 25 cm) | Beam | 50MPa | Concrete Rectangular | 250 | 275 | 687.5 | 4537.5 | 0.31 | 763.19 | G300E | 2546833.93 | 19.98 | G300E | 792389.13 | 6.22
2543 | Story7 | B51 | 50 MPa RC Beam (27.5 cm x 25 cm) | Beam | 50MPa | Concrete Rectangular | 250 | 275 | 687.5 | 7200 | 0.5 | 1211.01 | G300E | 4818052.17 | 37.8 | G300E | 2287539.7 | 17.95
2544 | Story7 | B55 | 50 MPa RC Beam (27.5 cm x 25 cm) | Beam | 50MPa | Concrete Rectangular | 250 | 275 | 687.5 | 6937.5 | 0.48 | 1166.86 | G300E | 4639980.98 | 36.41 | G300E | 2174881.67 | 17.06
2545 | Story7 | B56 | 50 MPa RC Beam (27.5 cm x 25 cm) | Beam | 50MPa | Concrete Rectangular | 250 | 275 | 687.5 | 4537.5 | 0.31 | 763.19 | G300E | 1999741.07 | 15.69 | G300E | 688403.57 | 5.4
2546 | Story7 | B57 | 50 MPa RC Beam (27.5 cm x 25 cm) | Beam | 50MPa | Concrete Rectangular | 250 | 275 | 687.5 | 6937.5 | 0.48 | 1166.86 | G300E | 3991900.57 | 31.32 | G300E | 770957.12 | 6.05
2547 | Story7 | B58 | 50 MPa RC Beam (27.5 cm x 25 cm) | Beam | 50MPa | Concrete Rectangular | 250 | 275 | 687.5 | 4537.5 | 0.31 | 763.19 | G300E | 2154664.29 | 16.91 | G300E | 740396.35 | 5.81
2548 | Story7 | B59 | 50 MPa RC Beam (27.5 cm x 25 cm) | Beam | 50MPa | Concrete Rectangular | 250 | 275 | 687.5 | 6937.5 | 0.48 | 1166.86 | G300E | 4628889.2 | 36.32 | G300E | 805950.74 | 6.32
2549 | Story7 | B6 | 50 MPa RC Beam (25 cm x 25 cm) | Beam | 50MPa | Concrete Rectangular | 250 | 250 | 625 | 6937.5 | 0.43 | 1060.78 | G300E | 2868340.91 | 22.51 | G300E | 758710.23 | 5.95
2550 | Story7 | B60 | 50 MPa RC Beam (25 cm x 25 cm) | Beam | 50MPa | Concrete Rectangular | 250 | 250 | 625 | 4537.5 | 0.28 | 693.81 | G300E | 1729435.71 | 13.57 | G300E | 931483.93 | 7.31
2551 | Story7 | B61 | 50 MPa RC Beam (25 cm x 25 cm) | Beam | 50MPa | Concrete Rectangular | 250 | 250 | 625 | 4537.5 | 0.28 | 693.81 | G300E | 2261943.75 | 17.75 | G300E | 931483.93 | 7.31
2552 | Story7 | B62 | 50 MPa RC Beam (27.5 cm x 25 cm) | Beam | 50MPa | Concrete Rectangular | 250 | 275 | 687.5 | 6937.5 | 0.48 | 1166.86 | G300E | 4632042.61 | 36.34 | G300E | 1346117.58 | 10.56
2553 | Story7 | B63 | 50 MPa RC Beam (27.5 cm x 25 cm) | Beam | 50MPa | Concrete Rectangular | 250 | 275 | 687.5 | 4537.5 | 0.31 | 763.19 | G300E | 2905620.54 | 22.8 | G300E | 792389.13 | 6.22
2554 | Story7 | B64 | 50 MPa RC Beam (27.5 cm x 25 cm) | Beam | 50MPa | Concrete Rectangular | 250 | 275 | 687.5 | 6937.5 | 0.48 | 1166.86 | G300E | 3991900.57 | 31.32 | G300E | 1236400.3 | 9.7
2555 | Story7 | B65 | 50 MPa RC Beam (27.5 cm x 25 cm) | Beam | 50MPa | Concrete Rectangular | 250 | 275 | 687.5 | 4537.5 | 0.31 | 763.19 | G300E | 2736760.71 | 21.47 | G300E | 792389.13 | 6.22
2556 | Story7 | B66 | 50 MPa RC Beam (27.5 cm x 25 cm) | Beam | 50MPa | Concrete Rectangular | 250 | 275 | 687.5 | 7200 | 0.5 | 1211.01 | G300E | 4828382.61 | 37.89 | G300E | 2289104.92 | 17.96
2557 | Story7 | B67 | 50 MPa RC Beam (27.5 cm x 25 cm) | Beam | 50MPa | Concrete Rectangular | 250 | 275 | 687.5 | 4537.5 | 0.31 | 763.19 | G300E | 3265790 | 25.62 | G300E | 1266328.3 | 9.94
2558 | Story7 | B69 | 50 MPa RC Beam (27.5 cm x 25 cm) | Beam | 50MPa | Concrete Rectangular | 250 | 275 | 687.5 | 4537.5 | 0.31 | 763.19 | G300E | 3066140 | 24.06 | G300E | 1266328.3 | 9.94
2559 | Story7 | B7 | 50 MPa RC Beam (27.5 cm x 25 cm) | Beam | 50MPa | Concrete Rectangular | 250 | 275 | 687.5 | 4537.5 | 0.31 | 763.19 | G300E | 2787645.54 | 21.87 | G300E | 818385.53 | 6.42
2560 | Story7 | B70 | 50 MPa RC Beam (27.5 cm x 25 cm) | Beam | 50MPa | Concrete Rectangular | 250 | 275 | 687.5 | 6937.5 | 0.48 | 1166.86 | G300E | 4652951.09 | 36.51 | G300E | 2174881.67 | 17.06
2561 | Story7 | B71 | 50 MPa RC Beam (27.5 cm x 25 cm) | Beam | 50MPa | Concrete Rectangular | 250 | 275 | 687.5 | 4537.5 | 0.31 | 763.19 | G300E | 2341674.11 | 18.37 | G300E | 766392.74 | 6.01
2562 | Story7 | B72 | 50 MPa RC Beam (27.5 cm x 25 cm) | Beam | 50MPa | Concrete Rectangular | 250 | 275 | 687.5 | 6937.5 | 0.48 | 1166.86 | G300E | 3991900.57 | 31.32 | G300E | 770957.12 | 6.05
2563 | Story7 | B73 | 50 MPa RC Beam (27.5 cm x 25 cm) | Beam | 50MPa | Concrete Rectangular | 250 | 275 | 687.5 | 4537.5 | 0.31 | 763.19 | G300E | 2172166.07 | 17.04 | G300E | 740396.35 | 5.81
2564 | Story7 | B74 | 50 MPa RC Beam (27.5 cm x 25 cm) | Beam | 50MPa | Concrete Rectangular | 250 | 275 | 687.5 | 6937.5 | 0.48 | 1166.86 | G300E | 4632042.61 | 36.34 | G300E | 805950.74 | 6.32
2565 | Story7 | B75 | 50 MPa RC Beam (25 cm x 25 cm) | Beam | 50MPa | Concrete Rectangular | 250 | 250 | 625 | 4537.5 | 0.28 | 693.81 | G300E | 1730083.93 | 13.57 | G300E | 931483.93 | 7.31
2566 | Story7 | B76 | 50 MPa RC Beam (25 cm x 25 cm) | Beam | 50MPa | Concrete Rectangular | 250 | 250 | 625 | 4537.5 | 0.28 | 693.81 | G300E | 2257082.14 | 17.71 | G300E | 932456.25 | 7.32
2567 | Story7 | B77 | 50 MPa RC Beam (27.5 cm x 25 cm) | Beam | 50MPa | Concrete Rectangular | 250 | 275 | 687.5 | 6937.5 | 0.48 | 1166.86 | G300E | 4622897.73 | 36.27 | G300E | 1439841.07 | 11.3
2568 | Story7 | B78 | 50 MPa RC Beam (27.5 cm x 25 cm) | Beam | 50MPa | Concrete Rectangular | 250 | 275 | 687.5 | 4537.5 | 0.31 | 763.19 | G300E | 2959098.21 | 23.22 | G300E | 792389.13 | 6.22
2569 | Story7 | B79 | 50 MPa RC Beam (27.5 cm x 25 cm) | Beam | 50MPa | Concrete Rectangular | 250 | 275 | 687.5 | 6937.5 | 0.48 | 1166.86 | G300E | 3848735.8 | 30.2 | G300E | 1237346.33 | 9.71
2570 | Story7 | B8 | 50 MPa RC Beam (25 cm x 25 cm) | Beam | 50MPa | Concrete Rectangular | 250 | 250 | 625 | 6937.5 | 0.43 | 1060.78 | G300E | 2823247.16 | 22.15 | G300E | 728437.5 | 5.72
2571 | Story7 | B80 | 50 MPa RC Beam (27.5 cm x 25 cm) | Beam | 50MPa | Concrete Rectangular | 250 | 275 | 687.5 | 4537.5 | 0.31 | 763.19 | G300E | 2887146.43 | 22.65 | G300E | 792389.13 | 6.22
2572 | Story7 | B81 | 50 MPa RC Beam (27.5 cm x 25 cm) | Beam | 50MPa | Concrete Rectangular | 250 | 275 | 687.5 | 6937.5 | 0.48 | 1166.86 | G300E | 3811210.23 | 29.9 | G300E | 1887762.65 | 14.81
2573 | Story7 | B82 | 50 MPa RC Beam (27.5 cm x 25 cm) | Beam | 50MPa | Concrete Rectangular | 250 | 275 | 687.5 | 4537.5 | 0.31 | 763.19 | G300E | 2748428.57 | 21.57 | G300E | 818385.53 | 6.42
2574 | Story7 | B83 | 50 MPa RC Beam (27.5 cm x 25 cm) | Beam | 50MPa | Concrete Rectangular | 250 | 275 | 687.5 | 6937.5 | 0.48 | 1166.86 | G300E | 2881900.57 | 22.61 | G300E | 1939346.59 | 15.22
2575 | Story7 | B84 | 50 MPa RC Beam (27.5 cm x 25 cm) | Beam | 50MPa | Concrete Rectangular | 250 | 275 | 687.5 | 4537.5 | 0.31 | 763.19 | G300E | 2654113.39 | 20.83 | G300E | 818385.53 | 6.42
2576 | Story7 | B85 | 50 MPa RC Beam (27.5 cm x 25 cm) | Beam | 50MPa | Concrete Rectangular | 250 | 275 | 687.5 | 6937.5 | 0.48 | 1166.86 | G300E | 3810894.89 | 29.9 | G300E | 1258657.54 | 9.88
2577 | Story7 | B86 | 50 MPa RC Beam (27.5 cm x 25 cm) | Beam | 50MPa | Concrete Rectangular | 250 | 275 | 687.5 | 4537.5 | 0.31 | 763.19 | G300E | 2351073.21 | 18.45 | G300E | 792389.13 | 6.22
2578 | Story7 | B87 | 50 MPa RC Beam (27.5 cm x 25 cm) | Beam | 50MPa | Concrete Rectangular | 250 | 275 | 687.5 | 6937.5 | 0.48 | 1166.86 | G300E | 3849051.14 | 30.2 | G300E | 770957.12 | 6.05
2579 | Story7 | B88 | 50 MPa RC Beam (27.5 cm x 25 cm) | Beam | 50MPa | Concrete Rectangular | 250 | 275 | 687.5 | 4537.5 | 0.31 | 763.19 | G300E | 2158877.68 | 16.94 | G300E | 766392.74 | 6.01
2580 | Story7 | B89 | 50 MPa RC Beam (27.5 cm x 25 cm) | Beam | 50MPa | Concrete Rectangular | 250 | 275 | 687.5 | 6937.5 | 0.48 | 1166.86 | G300E | 4623528.41 | 36.28 | G300E | 780477.11 | 6.12
2581 | Story7 | B9 | 50 MPa RC Beam (27.5 cm x 25 cm) | Beam | 50MPa | Concrete Rectangular | 250 | 275 | 687.5 | 4537.5 | 0.31 | 763.19 | G300E | 2565956.25 | 20.13 | G300E | 792389.13 | 6.22
2582 | Story7 | B90 | 50 MPa RC Beam (25 cm x 25 cm) | Beam | 50MPa | Concrete Rectangular | 250 | 250 | 625 | 4537.5 | 0.28 | 693.81 | G300E | 1657159.82 | 13 | G300E | 932456.25 | 7.32
2583 | Story7 | B91 | 50 MPa RC Beam (25 cm x 25 cm) | Beam | 50MPa | Concrete Rectangular | 250 | 250 | 625 | 4537.5 | 0.28 | 693.81 | G300E | 2194205.36 | 17.22 | G300E | 951902.68 | 7.47
2584 | Story7 | B92 | 50 MPa RC Beam (27.5 cm x 25 cm) | Beam | 50MPa | Concrete Rectangular | 250 | 275 | 687.5 | 6937.5 | 0.48 | 1166.86 | G300E | 4564559.66 | 35.82 | G300E | 1586744.13 | 12.45
2585 | Story7 | B93 | 50 MPa RC Beam (27.5 cm x 25 cm) | Beam | 50MPa | Concrete Rectangular | 250 | 275 | 687.5 | 4537.5 | 0.31 | 763.19 | G300E | 3003176.79 | 23.56 | G300E | 818385.53 | 6.42
2586 | Story7 | B94 | 50 MPa RC Beam (27.5 cm x 25 cm) | Beam | 50MPa | Concrete Rectangular | 250 | 275 | 687.5 | 6937.5 | 0.48 | 1166.86 | G300E | 3884369.32 | 30.48 | G300E | 1235006.97 | 9.69
2587 | Story7 | B95 | 50 MPa RC Beam (27.5 cm x 25 cm) | Beam | 50MPa | Concrete Rectangular | 250 | 275 | 687.5 | 4537.5 | 0.31 | 763.19 | G300E | 2917612.5 | 22.89 | G300E | 818385.53 | 6.42
2588 | Story7 | B96 | 50 MPa RC Beam (27.5 cm x 25 cm) | Beam | 50MPa | Concrete Rectangular | 250 | 275 | 687.5 | 6937.5 | 0.48 | 1166.86 | G300E | 3807426.14 | 29.87 | G300E | 955930.27 | 7.5
2589 | Story7 | B97 | 50 MPa RC Beam (27.5 cm x 25 cm) | Beam | 50MPa | Concrete Rectangular | 250 | 275 | 687.5 | 4537.5 | 0.31 | 763.19 | G300E | 2795424.11 | 21.93 | G300E | 818385.53 | 6.42
2590 | Story7 | B98 | 50 MPa RC Beam (27.5 cm x 25 cm) | Beam | 50MPa | Concrete Rectangular | 250 | 275 | 687.5 | 6937.5 | 0.48 | 1166.86 | G300E | 3732375 | 29.29 | G300E | 943631.97 | 7.4
2591 | Story7 | B99 | 50 MPa RC Beam (27.5 cm x 25 cm) | Beam | 50MPa | Concrete Rectangular | 250 | 275 | 687.5 | 4537.5 | 0.31 | 763.19 | G300E | 2565956.25 | 20.13 | G300E | 792389.13 | 6.22
2592 | Story8 | B1 | 50 MPa RC Beam (25 cm x 25 cm) | Beam | 50MPa | Concrete Rectangular | 250 | 250 | 625 | 4537.5 | 0.28 | 693.81 | G300E | 2220782.14 | 17.43 | G300E | 963570.54 | 7.56
2593 | Story8 | B10 | 50 MPa RC Beam (25 cm x 25 cm) | Beam | 50MPa | Concrete Rectangular | 250 | 250 | 625 | 6937.5 | 0.43 | 1060.78 | G300E | 2891991.48 | 22.69 | G300E | 725599.43 | 5.69
2594 | Story8 | B100 | 50 MPa RC Beam (27.5 cm x 25 cm) | Beam | 50MPa | Concrete Rectangular | 250 | 275 | 687.5 | 6937.5 | 0.48 | 1166.86 | G300E | 3792605.11 | 29.76 | G300E | 720370.61 | 5.65
2595 | Story8 | B101 | 50 MPa RC Beam (27.5 cm x 25 cm) | Beam | 50MPa | Concrete Rectangular | 250 | 275 | 687.5 | 4537.5 | 0.31 | 763.19 | G300E | 2500486.61 | 19.62 | G300E | 792389.13 | 6.22
2596 | Story8 | B102 | 50 MPa RC Beam (27.5 cm x 25 cm) | Beam | 50MPa | Concrete Rectangular | 250 | 275 | 687.5 | 6937.5 | 0.48 | 1166.86 | G300E | 3886261.36 | 30.49 | G300E | 720370.61 | 5.65
2597 | Story8 | B103 | 50 MPa RC Beam (27.5 cm x 25 cm) | Beam | 50MPa | Concrete Rectangular | 250 | 275 | 687.5 | 4537.5 | 0.31 | 763.19 | G300E | 2435989.29 | 19.11 | G300E | 766392.74 | 6.01
2598 | Story8 | B104 | 50 MPa RC Beam (27.5 cm x 25 cm) | Beam | 50MPa | Concrete Rectangular | 250 | 275 | 687.5 | 6937.5 | 0.48 | 1166.86 | G300E | 4566767.05 | 35.83 | G300E | 780150.18 | 6.12
2599 | Story8 | B105 | 50 MPa RC Beam (25 cm x 25 cm) | Beam | 50MPa | Concrete Rectangular | 250 | 250 | 625 | 4537.5 | 0.28 | 693.81 | G300E | 1570623.21 | 12.32 | G300E | 964542.86 | 7.57
2600 | Story8 | B106 | 50 MPa RC Beam (25 cm x 25 cm) | Beam | 50MPa | Concrete Rectangular | 250 | 250 | 625 | 6937.5 | 0.43 | 1060.78 | G300E | 3376355.11 | 26.49 | G300E | 1046879.79 | 8.21
2601 | Story8 | B107 | 50 MPa RC Beam (25 cm x 25 cm) | Beam | 50MPa | Concrete Rectangular | 250 | 250 | 625 | 6937.5 | 0.43 | 1060.78 | G300E | 2947176.14 | 23.12 | G300E | 835338.07 | 6.55
2602 | Story8 | B108 | 50 MPa RC Beam (25 cm x 25 cm) | Beam | 50MPa | Concrete Rectangular | 250 | 250 | 625 | 6937.5 | 0.43 | 1060.78 | G300E | 2937400.57 | 23.05 | G300E | 794659.09 | 6.24
2603 | Story8 | B109 | 50 MPa RC Beam (25 cm x 25 cm) | Beam | 50MPa | Concrete Rectangular | 250 | 250 | 625 | 6937.5 | 0.43 | 1060.78 | G300E | 2947806.82 | 23.13 | G300E | 753980.11 | 5.92
2604 | Story8 | B11 | 50 MPa RC Beam (27.5 cm x 25 cm) | Beam | 50MPa | Concrete Rectangular | 250 | 275 | 687.5 | 4537.5 | 0.31 | 763.19 | G300E | 2500486.61 | 19.62 | G300E | 792389.13 | 6.22
2605 | Story8 | B110 | 50 MPa RC Beam (25 cm x 25 cm) | Beam | 50MPa | Concrete Rectangular | 250 | 250 | 625 | 6937.5 | 0.43 | 1060.78 | G300E | 2937400.57 | 23.05 | G300E | 725599.43 | 5.69
2606 | Story8 | B111 | 50 MPa RC Beam (25 cm x 25 cm) | Beam | 50MPa | Concrete Rectangular | 250 | 250 | 625 | 6937.5 | 0.43 | 1060.78 | G300E | 2947491.48 | 23.13 | G300E | 696272.73 | 5.46
2607 | Story8 | B112 | 50 MPa RC Beam (25 cm x 25 cm) | Beam | 50MPa | Concrete Rectangular | 250 | 250 | 625 | 6937.5 | 0.43 | 1060.78 | G300E | 2897982.95 | 22.74 | G300E | 728070.13 | 5.71
2608 | Story8 | B12 | 50 MPa RC Beam (25 cm x 25 cm) | Beam | 50MPa | Concrete Rectangular | 250 | 250 | 625 | 6937.5 | 0.43 | 1060.78 | G300E | 2902713.07 | 22.78 | G300E | 696272.73 | 5.46
2609 | Story8 | B13 | 50 MPa RC Beam (27.5 cm x 25 cm) | Beam | 50MPa | Concrete Rectangular | 250 | 275 | 687.5 | 4537.5 | 0.31 | 763.19 | G300E | 2435989.29 | 19.11 | G300E | 766392.74 | 6.01
2610 | Story8 | B14 | 50 MPa RC Beam (25 cm x 25 cm) | Beam | 50MPa | Concrete Rectangular | 250 | 250 | 625 | 6937.5 | 0.43 | 1060.78 | G300E | 2721076.7 | 21.35 | G300E | 728070.13 | 5.71
2611 | Story8 | B15 | 50 MPa RC Beam (25 cm x 25 cm) | Beam | 50MPa | Concrete Rectangular | 250 | 250 | 625 | 4537.5 | 0.28 | 693.81 | G300E | 1570623.21 | 12.32 | G300E | 964542.86 | 7.57
2612 | Story8 | B16 | 50 MPa RC Beam (25 cm x 25 cm) | Beam | 50MPa | Concrete Rectangular | 250 | 250 | 625 | 4537.5 | 0.28 | 693.81 | G300E | 2288196.43 | 17.95 | G300E | 946068.75 | 7.42
2613 | Story8 | B17 | 50 MPa RC Beam (27.5 cm x 25 cm) | Beam | 50MPa | Concrete Rectangular | 250 | 275 | 687.5 | 6937.5 | 0.48 | 1166.86 | G300E | 4541539.77 | 35.63 | G300E | 1611691.15 | 12.65
2614 | Story8 | B18 | 50 MPa RC Beam (27.5 cm x 25 cm) | Beam | 50MPa | Concrete Rectangular | 250 | 275 | 687.5 | 4537.5 | 0.31 | 763.19 | G300E | 3000908.04 | 23.55 | G300E | 792389.13 | 6.22
2615 | Story8 | B19 | 50 MPa RC Beam (27.5 cm x 25 cm) | Beam | 50MPa | Concrete Rectangular | 250 | 275 | 687.5 | 6937.5 | 0.48 | 1166.86 | G300E | 3716607.95 | 29.16 | G300E | 1286788.86 | 10.1
2616 | Story8 | B2 | 50 MPa RC Beam (25 cm x 25 cm) | Beam | 50MPa | Concrete Rectangular | 250 | 250 | 625 | 6937.5 | 0.43 | 1060.78 | G300E | 3200079.55 | 25.11 | G300E | 1047825.81 | 8.22
2617 | Story8 | B20 | 50 MPa RC Beam (27.5 cm x 25 cm) | Beam | 50MPa | Concrete Rectangular | 250 | 275 | 687.5 | 4537.5 | 0.31 | 763.19 | G300E | 2949050.89 | 23.14 | G300E | 792389.13 | 6.22
2618 | Story8 | B21 | 50 MPa RC Beam (27.5 cm x 25 cm) | Beam | 50MPa | Concrete Rectangular | 250 | 275 | 687.5 | 6937.5 | 0.48 | 1166.86 | G300E | 3734687.5 | 29.3 | G300E | 1433870.97 | 11.25
2619 | Story8 | B22 | 50 MPa RC Beam (27.5 cm x 25 cm) | Beam | 50MPa | Concrete Rectangular | 250 | 275 | 687.5 | 4537.5 | 0.31 | 763.19 | G300E | 2905620.54 | 22.8 | G300E | 818385.53 | 6.42
2620 | Story8 | B23 | 50 MPa RC Beam (27.5 cm x 25 cm) | Beam | 50MPa | Concrete Rectangular | 250 | 275 | 687.5 | 6937.5 | 0.48 | 1166.86 | G300E | 3528349.43 | 27.68 | G300E | 1055262.65 | 8.28
2621 | Story8 | B24 | 50 MPa RC Beam (27.5 cm x 25 cm) | Beam | 50MPa | Concrete Rectangular | 250 | 275 | 687.5 | 4537.5 | 0.31 | 763.19 | G300E | 2734491.96 | 21.46 | G300E | 818385.53 | 6.42
2622 | Story8 | B25 | 50 MPa RC Beam (27.5 cm x 25 cm) | Beam | 50MPa | Concrete Rectangular | 250 | 275 | 687.5 | 6937.5 | 0.48 | 1166.86 | G300E | 3695795.45 | 29 | G300E | 720370.61 | 5.65
2623 | Story8 | B26 | 50 MPa RC Beam (27.5 cm x 25 cm) | Beam | 50MPa | Concrete Rectangular | 250 | 275 | 687.5 | 4537.5 | 0.31 | 763.19 | G300E | 2396448.21 | 18.8 | G300E | 792389.13 | 6.22
2624 | Story8 | B27 | 50 MPa RC Beam (27.5 cm x 25 cm) | Beam | 50MPa | Concrete Rectangular | 250 | 275 | 687.5 | 6937.5 | 0.48 | 1166.86 | G300E | 3715031.25 | 29.15 | G300E | 745663.86 | 5.85
2625 | Story8 | B28 | 50 MPa RC Beam (27.5 cm x 25 cm) | Beam | 50MPa | Concrete Rectangular | 250 | 275 | 687.5 | 4537.5 | 0.31 | 763.19 | G300E | 2275880.36 | 17.86 | G300E | 766392.74 | 6.01
2626 | Story8 | B29 | 50 MPa RC Beam (27.5 cm x 25 cm) | Beam | 50MPa | Concrete Rectangular | 250 | 275 | 687.5 | 6937.5 | 0.48 | 1166.86 | G300E | 4541224.43 | 35.63 | G300E | 780148.44 | 6.12
2627 | Story8 | B3 | 50 MPa RC Beam (27.5 cm x 25 cm) | Beam | 50MPa | Concrete Rectangular | 250 | 275 | 687.5 | 4537.5 | 0.31 | 763.19 | G300E | 3039476.79 | 23.85 | G300E | 819045.98 | 6.43
2628 | Story8 | B30 | 50 MPa RC Beam (25 cm x 25 cm) | Beam | 50MPa | Concrete Rectangular | 250 | 250 | 625 | 4537.5 | 0.28 | 693.81 | G300E | 1747909.82 | 13.71 | G300E | 946068.75 | 7.42
2629 | Story8 | B31 | 50 MPa RC Beam (25 cm x 25 cm) | Beam | 50MPa | Concrete Rectangular | 250 | 250 | 625 | 4537.5 | 0.28 | 693.81 | G300E | 2293706.25 | 18 | G300E | 947041.07 | 7.43
2630 | Story8 | B32 | 50 MPa RC Beam (27.5 cm x 25 cm) | Beam | 50MPa | Concrete Rectangular | 250 | 275 | 687.5 | 6937.5 | 0.48 | 1166.86 | G300E | 4633934.66 | 36.36 | G300E | 1594864.48 | 12.51
2631 | Story8 | B33 | 50 MPa RC Beam (27.5 cm x 25 cm) | Beam | 50MPa | Concrete Rectangular | 250 | 275 | 687.5 | 4537.5 | 0.31 | 763.19 | G300E | 2939327.68 | 23.06 | G300E | 792389.13 | 6.22
2632 | Story8 | B34 | 50 MPa RC Beam (27.5 cm x 25 cm) | Beam | 50MPa | Concrete Rectangular | 250 | 275 | 687.5 | 6937.5 | 0.48 | 1166.86 | G300E | 3872386.36 | 30.38 | G300E | 1360329.28 | 10.67
2633 | Story8 | B35 | 50 MPa RC Beam (27.5 cm x 25 cm) | Beam | 50MPa | Concrete Rectangular | 250 | 275 | 687.5 | 4537.5 | 0.31 | 763.19 | G300E | 2765282.14 | 21.7 | G300E | 792389.13 | 6.22
2634 | Story8 | B36 | 50 MPa RC Beam (27.5 cm x 25 cm) | Beam | 50MPa | Concrete Rectangular | 250 | 275 | 687.5 | 6937.5 | 0.48 | 1166.86 | G300E | 3153093.75 | 24.74 | G300E | 2360774.02 | 18.52
2635 | Story8 | B37 | 50 MPa RC Beam (27.5 cm x 25 cm) | Beam | 50MPa | Concrete Rectangular | 250 | 275 | 687.5 | 4800 | 0.33 | 807.34 | G300E | 3853120 | 30.23 | G300E | 1901707.84 | 14.92
2636 | Story8 | B38 | 50 MPa RC Beam (27.5 cm x 25 cm) | Beam | 50MPa | Concrete Rectangular | 250 | 275 | 687.5 | 6937.5 | 0.48 | 1166.86 | G300E | 2707517.05 | 21.24 | G300E | 1973403.41 | 15.48
2637 | Story8 | B39 | 50 MPa RC Beam (27.5 cm x 25 cm) | Beam | 50MPa | Concrete Rectangular | 250 | 275 | 687.5 | 4800 | 0.33 | 807.34 | G300E | 3428480 | 26.9 | G300E | 1381893.92 | 10.84
2638 | Story8 | B4 | 50 MPa RC Beam (25 cm x 25 cm) | Beam | 50MPa | Concrete Rectangular | 250 | 250 | 625 | 6937.5 | 0.43 | 1060.78 | G300E | 2879895 | 22.6 | G300E | 1067820 | 8.38
2639 | Story8 | B40 | 50 MPa RC Beam (27.5 cm x 25 cm) | Beam | 50MPa | Concrete Rectangular | 250 | 275 | 687.5 | 6937.5 | 0.48 | 1166.86 | G300E | 3694849.43 | 28.99 | G300E | 1702591.55 | 13.36
2640 | Story8 | B41 | 50 MPa RC Beam (27.5 cm x 25 cm) | Beam | 50MPa | Concrete Rectangular | 250 | 275 | 687.5 | 4537.5 | 0.31 | 763.19 | G300E | 2361768.75 | 18.53 | G300E | 792389.13 | 6.22
2641 | Story8 | B42 | 50 MPa RC Beam (27.5 cm x 25 cm) | Beam | 50MPa | Concrete Rectangular | 250 | 275 | 687.5 | 6937.5 | 0.48 | 1166.86 | G300E | 3872701.7 | 30.39 | G300E | 770957.12 | 6.05
2642 | Story8 | B43 | 50 MPa RC Beam (27.5 cm x 25 cm) | Beam | 50MPa | Concrete Rectangular | 250 | 275 | 687.5 | 4537.5 | 0.31 | 763.19 | G300E | 2199066.96 | 17.25 | G300E | 740396.35 | 5.81
2643 | Story8 | B44 | 50 MPa RC Beam (27.5 cm x 25 cm) | Beam | 50MPa | Concrete Rectangular | 250 | 275 | 687.5 | 6937.5 | 0.48 | 1166.86 | G300E | 4633619.32 | 36.36 | G300E | 807788.31 | 6.34
2644 | Story8 | B45 | 50 MPa RC Beam (25 cm x 25 cm) | Beam | 50MPa | Concrete Rectangular | 250 | 250 | 625 | 4537.5 | 0.28 | 693.81 | G300E | 1744992.86 | 13.69 | G300E | 947041.07 | 7.43
2645 | Story8 | B46 | 50 MPa RC Beam (25 cm x 25 cm) | Beam | 50MPa | Concrete Rectangular | 250 | 250 | 625 | 4537.5 | 0.28 | 693.81 | G300E | 2294354.46 | 18 | G300E | 945096.43 | 7.42
2646 | Story8 | B47 | 50 MPa RC Beam (27.5 cm x 25 cm) | Beam | 50MPa | Concrete Rectangular | 250 | 275 | 687.5 | 6937.5 | 0.48 | 1166.86 | G300E | 4649701.7 | 36.48 | G300E | 1588473.86 | 12.46
2647 | Story8 | B48 | 50 MPa RC Beam (27.5 cm x 25 cm) | Beam | 50MPa | Concrete Rectangular | 250 | 275 | 687.5 | 4537.5 | 0.31 | 763.19 | G300E | 2919557.14 | 22.91 | G300E | 792389.13 | 6.22
2648 | Story8 | B49 | 50 MPa RC Beam (27.5 cm x 25 cm) | Beam | 50MPa | Concrete Rectangular | 250 | 275 | 687.5 | 6937.5 | 0.48 | 1166.86 | G300E | 4036994.32 | 31.68 | G300E | 1248698.6 | 9.8
2649 | Story8 | B5 | 50 MPa RC Beam (27.5 cm x 25 cm) | Beam | 50MPa | Concrete Rectangular | 250 | 275 | 687.5 | 4537.5 | 0.31 | 763.19 | G300E | 2886116.91 | 22.65 | G300E | 605560 | 4.75
2650 | Story8 | B50 | 50 MPa RC Beam (27.5 cm x 25 cm) | Beam | 50MPa | Concrete Rectangular | 250 | 275 | 687.5 | 4537.5 | 0.31 | 763.19 | G300E | 2553964.29 | 20.04 | G300E | 792389.13 | 6.22
2651 | Story8 | B51 | 50 MPa RC Beam (27.5 cm x 25 cm) | Beam | 50MPa | Concrete Rectangular | 250 | 275 | 687.5 | 7200 | 0.5 | 1211.01 | G300E | 4915721.74 | 38.57 | G300E | 2325104.92 | 18.24
2652 | Story8 | B55 | 50 MPa RC Beam (27.5 cm x 25 cm) | Beam | 50MPa | Concrete Rectangular | 250 | 275 | 687.5 | 6937.5 | 0.48 | 1166.86 | G300E | 4733184.78 | 37.14 | G300E | 2200218.62 | 17.26
2653 | Story8 | B56 | 50 MPa RC Beam (27.5 cm x 25 cm) | Beam | 50MPa | Concrete Rectangular | 250 | 275 | 687.5 | 4537.5 | 0.31 | 763.19 | G300E | 2001037.5 | 15.7 | G300E | 740396.35 | 5.81
2654 | Story8 | B57 | 50 MPa RC Beam (27.5 cm x 25 cm) | Beam | 50MPa | Concrete Rectangular | 250 | 275 | 687.5 | 6937.5 | 0.48 | 1166.86 | G300E | 4037309.66 | 31.68 | G300E | 770957.12 | 6.05
2655 | Story8 | B58 | 50 MPa RC Beam (27.5 cm x 25 cm) | Beam | 50MPa | Concrete Rectangular | 250 | 275 | 687.5 | 4537.5 | 0.31 | 763.19 | G300E | 2177351.79 | 17.08 | G300E | 740396.35 | 5.81
2656 | Story8 | B59 | 50 MPa RC Beam (27.5 cm x 25 cm) | Beam | 50MPa | Concrete Rectangular | 250 | 275 | 687.5 | 6937.5 | 0.48 | 1166.86 | G300E | 4649386.36 | 36.48 | G300E | 808019.85 | 6.34
2657 | Story8 | B6 | 50 MPa RC Beam (25 cm x 25 cm) | Beam | 50MPa | Concrete Rectangular | 250 | 250 | 625 | 6937.5 | 0.43 | 1060.78 | G300E | 2872755.68 | 22.54 | G300E | 783306.82 | 6.15
2658 | Story8 | B60 | 50 MPa RC Beam (25 cm x 25 cm) | Beam | 50MPa | Concrete Rectangular | 250 | 250 | 625 | 4537.5 | 0.28 | 693.81 | G300E | 1744344.64 | 13.69 | G300E | 947041.07 | 7.43
2659 | Story8 | B61 | 50 MPa RC Beam (25 cm x 25 cm) | Beam | 50MPa | Concrete Rectangular | 250 | 250 | 625 | 4537.5 | 0.28 | 693.81 | G300E | 2294354.46 | 18 | G300E | 947041.07 | 7.43
2660 | Story8 | B62 | 50 MPa RC Beam (27.5 cm x 25 cm) | Beam | 50MPa | Concrete Rectangular | 250 | 275 | 687.5 | 6937.5 | 0.48 | 1166.86 | G300E | 4652855.11 | 36.51 | G300E | 1563181.47 | 12.27
2661 | Story8 | B63 | 50 MPa RC Beam (27.5 cm x 25 cm) | Beam | 50MPa | Concrete Rectangular | 250 | 275 | 687.5 | 4537.5 | 0.31 | 763.19 | G300E | 2939651.79 | 23.07 | G300E | 792389.13 | 6.22
2662 | Story8 | B64 | 50 MPa RC Beam (27.5 cm x 25 cm) | Beam | 50MPa | Concrete Rectangular | 250 | 275 | 687.5 | 6937.5 | 0.48 | 1166.86 | G300E | 4039832.39 | 31.7 | G300E | 1248698.6 | 9.8
2663 | Story8 | B65 | 50 MPa RC Beam (27.5 cm x 25 cm) | Beam | 50MPa | Concrete Rectangular | 250 | 275 | 687.5 | 4537.5 | 0.31 | 763.19 | G300E | 2764633.93 | 21.69 | G300E | 792389.13 | 6.22
2664 | Story8 | B66 | 50 MPa RC Beam (27.5 cm x 25 cm) | Beam | 50MPa | Concrete Rectangular | 250 | 275 | 687.5 | 7200 | 0.5 | 1211.01 | G300E | 4922608.7 | 38.62 | G300E | 2326357.1 | 18.25
2665 | Story8 | B67 | 50 MPa RC Beam (27.5 cm x 25 cm) | Beam | 50MPa | Concrete Rectangular | 250 | 275 | 687.5 | 4537.5 | 0.31 | 763.19 | G300E | 3436702.5 | 26.97 | G300E | 1311161.6 | 10.29
2666 | Story8 | B69 | 50 MPa RC Beam (27.5 cm x 25 cm) | Beam | 50MPa | Concrete Rectangular | 250 | 275 | 687.5 | 4537.5 | 0.31 | 763.19 | G300E | 3241590 | 25.43 | G300E | 1311161.6 | 10.29
2667 | Story8 | B7 | 50 MPa RC Beam (27.5 cm x 25 cm) | Beam | 50MPa | Concrete Rectangular | 250 | 275 | 687.5 | 4537.5 | 0.31 | 763.19 | G300E | 2916640.18 | 22.89 | G300E | 818385.53 | 6.42
2668 | Story8 | B70 | 50 MPa RC Beam (27.5 cm x 25 cm) | Beam | 50MPa | Concrete Rectangular | 250 | 275 | 687.5 | 6937.5 | 0.48 | 1166.86 | G300E | 4744345.11 | 37.23 | G300E | 2201425.15 | 17.27
2669 | Story8 | B71 | 50 MPa RC Beam (27.5 cm x 25 cm) | Beam | 50MPa | Concrete Rectangular | 250 | 275 | 687.5 | 4537.5 | 0.31 | 763.19 | G300E | 2361768.75 | 18.53 | G300E | 792389.13 | 6.22
2670 | Story8 | B72 | 50 MPa RC Beam (27.5 cm x 25 cm) | Beam | 50MPa | Concrete Rectangular | 250 | 275 | 687.5 | 6937.5 | 0.48 | 1166.86 | G300E | 4039517.05 | 31.7 | G300E | 770957.12 | 6.05
2671 | Story8 | B73 | 50 MPa RC Beam (27.5 cm x 25 cm) | Beam | 50MPa | Concrete Rectangular | 250 | 275 | 687.5 | 4537.5 | 0.31 | 763.19 | G300E | 2199066.96 | 17.25 | G300E | 740396.35 | 5.81
2672 | Story8 | B74 | 50 MPa RC Beam (27.5 cm x 25 cm) | Beam | 50MPa | Concrete Rectangular | 250 | 275 | 687.5 | 6937.5 | 0.48 | 1166.86 | G300E | 4652539.77 | 36.51 | G300E | 782727.46 | 6.14
2673 | Story8 | B75 | 50 MPa RC Beam (25 cm x 25 cm) | Beam | 50MPa | Concrete Rectangular | 250 | 250 | 625 | 4537.5 | 0.28 | 693.81 | G300E | 1744992.86 | 13.69 | G300E | 947041.07 | 7.43
2674 | Story8 | B76 | 50 MPa RC Beam (25 cm x 25 cm) | Beam | 50MPa | Concrete Rectangular | 250 | 250 | 625 | 4537.5 | 0.28 | 693.81 | G300E | 2288196.43 | 17.95 | G300E | 946068.75 | 7.42
2675 | Story8 | B77 | 50 MPa RC Beam (27.5 cm x 25 cm) | Beam | 50MPa | Concrete Rectangular | 250 | 275 | 687.5 | 6937.5 | 0.48 | 1166.86 | G300E | 4646863.64 | 36.46 | G300E | 1569572.95 | 12.32
2676 | Story8 | B78 | 50 MPa RC Beam (27.5 cm x 25 cm) | Beam | 50MPa | Concrete Rectangular | 250 | 275 | 687.5 | 4537.5 | 0.31 | 763.19 | G300E | 3000583.93 | 23.54 | G300E | 792389.13 | 6.22
2677 | Story8 | B79 | 50 MPa RC Beam (27.5 cm x 25 cm) | Beam | 50MPa | Concrete Rectangular | 250 | 275 | 687.5 | 6937.5 | 0.48 | 1166.86 | G300E | 3878062.5 | 30.43 | G300E | 1361275.3 | 10.68
2678 | Story8 | B8 | 50 MPa RC Beam (25 cm x 25 cm) | Beam | 50MPa | Concrete Rectangular | 250 | 250 | 625 | 6937.5 | 0.43 | 1060.78 | G300E | 2903343.75 | 22.78 | G300E | 753980.11 | 5.92
2679 | Story8 | B80 | 50 MPa RC Beam (27.5 cm x 25 cm) | Beam | 50MPa | Concrete Rectangular | 250 | 275 | 687.5 | 4537.5 | 0.31 | 763.19 | G300E | 2938031.25 | 23.05 | G300E | 792389.13 | 6.22
2680 | Story8 | B81 | 50 MPa RC Beam (27.5 cm x 25 cm) | Beam | 50MPa | Concrete Rectangular | 250 | 275 | 687.5 | 6937.5 | 0.48 | 1166.86 | G300E | 3798596.59 | 29.81 | G300E | 2119787.58 | 16.63
2681 | Story8 | B82 | 50 MPa RC Beam (27.5 cm x 25 cm) | Beam | 50MPa | Concrete Rectangular | 250 | 275 | 687.5 | 4537.5 | 0.31 | 763.19 | G300E | 2915343.75 | 22.87 | G300E | 818385.53 | 6.42
2682 | Story8 | B83 | 50 MPa RC Beam (27.5 cm x 25 cm) | Beam | 50MPa | Concrete Rectangular | 250 | 275 | 687.5 | 6937.5 | 0.48 | 1166.86 | G300E | 2825139.2 | 22.17 | G300E | 1979079.55 | 15.53
2683 | Story8 | B84 | 50 MPa RC Beam (27.5 cm x 25 cm) | Beam | 50MPa | Concrete Rectangular | 250 | 275 | 687.5 | 4537.5 | 0.31 | 763.19 | G300E | 2736436.61 | 21.47 | G300E | 818385.53 | 6.42
2684 | Story8 | B85 | 50 MPa RC Beam (27.5 cm x 25 cm) | Beam | 50MPa | Concrete Rectangular | 250 | 275 | 687.5 | 6937.5 | 0.48 | 1166.86 | G300E | 3798596.59 | 29.81 | G300E | 1701645.53 | 13.35
2685 | Story8 | B86 | 50 MPa RC Beam (27.5 cm x 25 cm) | Beam | 50MPa | Concrete Rectangular | 250 | 275 | 687.5 | 4537.5 | 0.31 | 763.19 | G300E | 2396448.21 | 18.8 | G300E | 792389.13 | 6.22
2686 | Story8 | B87 | 50 MPa RC Beam (27.5 cm x 25 cm) | Beam | 50MPa | Concrete Rectangular | 250 | 275 | 687.5 | 6937.5 | 0.48 | 1166.86 | G300E | 3878377.84 | 30.43 | G300E | 770957.12 | 6.05
2687 | Story8 | B88 | 50 MPa RC Beam (27.5 cm x 25 cm) | Beam | 50MPa | Concrete Rectangular | 250 | 275 | 687.5 | 4537.5 | 0.31 | 763.19 | G300E | 2275880.36 | 17.86 | G300E | 766392.74 | 6.01
2688 | Story8 | B89 | 50 MPa RC Beam (27.5 cm x 25 cm) | Beam | 50MPa | Concrete Rectangular | 250 | 275 | 687.5 | 6937.5 | 0.48 | 1166.86 | G300E | 4647178.98 | 36.46 | G300E | 782495.92 | 6.14
2689 | Story8 | B9 | 50 MPa RC Beam (27.5 cm x 25 cm) | Beam | 50MPa | Concrete Rectangular | 250 | 275 | 687.5 | 4537.5 | 0.31 | 763.19 | G300E | 2607441.96 | 20.46 | G300E | 792389.13 | 6.22
2690 | Story8 | B90 | 50 MPa RC Beam (25 cm x 25 cm) | Beam | 50MPa | Concrete Rectangular | 250 | 250 | 625 | 4537.5 | 0.28 | 693.81 | G300E | 1747909.82 | 13.71 | G300E | 946068.75 | 7.42
2691 | Story8 | B91 | 50 MPa RC Beam (25 cm x 25 cm) | Beam | 50MPa | Concrete Rectangular | 250 | 250 | 625 | 4537.5 | 0.28 | 693.81 | G300E | 2220782.14 | 17.43 | G300E | 963570.54 | 7.56
2692 | Story8 | B92 | 50 MPa RC Beam (27.5 cm x 25 cm) | Beam | 50MPa | Concrete Rectangular | 250 | 275 | 687.5 | 6937.5 | 0.48 | 1166.86 | G300E | 4566451.7 | 35.83 | G300E | 1611689.41 | 12.65
2693 | Story8 | B93 | 50 MPa RC Beam (27.5 cm x 25 cm) | Beam | 50MPa | Concrete Rectangular | 250 | 275 | 687.5 | 4537.5 | 0.31 | 763.19 | G300E | 3035911.61 | 23.82 | G300E | 818613.7 | 6.42
2694 | Story8 | B94 | 50 MPa RC Beam (27.5 cm x 25 cm) | Beam | 50MPa | Concrete Rectangular | 250 | 275 | 687.5 | 6937.5 | 0.48 | 1166.86 | G300E | 3886576.7 | 30.5 | G300E | 1259603.56 | 9.88
2695 | Story8 | B95 | 50 MPa RC Beam (27.5 cm x 25 cm) | Beam | 50MPa | Concrete Rectangular | 250 | 275 | 687.5 | 4537.5 | 0.31 | 763.19 | G300E | 2964283.93 | 23.26 | G300E | 818385.53 | 6.42
2696 | Story8 | B96 | 50 MPa RC Beam (27.5 cm x 25 cm) | Beam | 50MPa | Concrete Rectangular | 250 | 275 | 687.5 | 6937.5 | 0.48 | 1166.86 | G300E | 3792605.11 | 29.76 | G300E | 1304066.63 | 10.23
2697 | Story8 | B97 | 50 MPa RC Beam (27.5 cm x 25 cm) | Beam | 50MPa | Concrete Rectangular | 250 | 275 | 687.5 | 4537.5 | 0.31 | 763.19 | G300E | 2924742.86 | 22.95 | G300E | 818385.53 | 6.42
2698 | Story8 | B98 | 50 MPa RC Beam (27.5 cm x 25 cm) | Beam | 50MPa | Concrete Rectangular | 250 | 275 | 687.5 | 6937.5 | 0.48 | 1166.86 | G300E | 3704625 | 29.07 | G300E | 943631.97 | 7.4
2699 | Story8 | B99 | 50 MPa RC Beam (27.5 cm x 25 cm) | Beam | 50MPa | Concrete Rectangular | 250 | 275 | 687.5 | 4537.5 | 0.31 | 763.19 | G300E | 2607441.96 | 20.46 | G300E | 792389.13 | 6.22
2700 | Story9 | B1 | 50 MPa RC Beam (25 cm x 25 cm) | Beam | 50MPa | Concrete Rectangular | 250 | 250 | 625 | 4550 | 0.28 | 695.72 | G300E | 2714075 | 21.3 | G300E | 1029898.19 | 8.08
2701 | Story9 | B10 | 50 MPa RC Beam (25 cm x 25 cm) | Beam | 50MPa | Concrete Rectangular | 250 | 250 | 625 | 6950 | 0.43 | 1062.69 | G300E | 3346109.09 | 26.25 | G300E | 793247.73 | 6.22
2702 | Story9 | B100 | 50 MPa RC Beam (30 cm x 25 cm) | Beam | 50MPa | Concrete Rectangular | 250 | 300 | 750 | 6950 | 0.52 | 1275.23 | G300E | 3989300 | 31.3 | G300E | 1361884.72 | 10.69
2703 | Story9 | B101 | 50 MPa RC Beam (30 cm x 25 cm) | Beam | 50MPa | Concrete Rectangular | 250 | 300 | 750 | 4550 | 0.34 | 834.86 | G300E | 2785900 | 21.86 | G300E | 847037.1 | 6.65
2704 | Story9 | B102 | 50 MPa RC Beam (30 cm x 25 cm) | Beam | 50MPa | Concrete Rectangular | 250 | 300 | 750 | 6950 | 0.52 | 1275.23 | G300E | 4109977.27 | 32.25 | G300E | 1033181.63 | 8.11
2705 | Story9 | B103 | 50 MPa RC Beam (30 cm x 25 cm) | Beam | 50MPa | Concrete Rectangular | 250 | 300 | 750 | 4550 | 0.34 | 834.86 | G300E | 2695225 | 21.15 | G300E | 818513.48 | 6.42
2706 | Story9 | B104 | 50 MPa RC Beam (30 cm x 25 cm) | Beam | 50MPa | Concrete Rectangular | 250 | 300 | 750 | 6950 | 0.52 | 1275.23 | G300E | 4878268.18 | 38.28 | G300E | 842709.61 | 6.61
2707 | Story9 | B105 | 50 MPa RC Beam (25 cm x 25 cm) | Beam | 50MPa | Concrete Rectangular | 250 | 250 | 625 | 4550 | 0.28 | 695.72 | G300E | 1760850 | 13.82 | G300E | 1006200 | 7.9
2708 | Story9 | B106 | 50 MPa RC Beam (25 cm x 25 cm) | Beam | 50MPa | Concrete Rectangular | 250 | 250 | 625 | 6950 | 0.43 | 1062.69 | G300E | 3926750 | 30.81 | G300E | 1215566.06 | 9.54
2709 | Story9 | B107 | 50 MPa RC Beam (25 cm x 25 cm) | Beam | 50MPa | Concrete Rectangular | 250 | 250 | 625 | 6950 | 0.43 | 1062.69 | G300E | 3440565.91 | 27 | G300E | 1003643.18 | 7.87
2710 | Story9 | B108 | 50 MPa RC Beam (25 cm x 25 cm) | Beam | 50MPa | Concrete Rectangular | 250 | 250 | 625 | 6950 | 0.43 | 1062.69 | G300E | 3419715.91 | 26.83 | G300E | 963838.64 | 7.56
2711 | Story9 | B109 | 50 MPa RC Beam (25 cm x 25 cm) | Beam | 50MPa | Concrete Rectangular | 250 | 250 | 625 | 6950 | 0.43 | 1062.69 | G300E | 3434563.64 | 26.95 | G300E | 924981.82 | 7.26
2712 | Story9 | B11 | 50 MPa RC Beam (30 cm x 25 cm) | Beam | 50MPa | Concrete Rectangular | 250 | 300 | 750 | 4550 | 0.34 | 834.86 | G300E | 2785900 | 21.86 | G300E | 847031.25 | 6.65
2713 | Story9 | B110 | 50 MPa RC Beam (25 cm x 25 cm) | Beam | 50MPa | Concrete Rectangular | 250 | 250 | 625 | 6950 | 0.43 | 1062.69 | G300E | 3419715.91 | 26.83 | G300E | 793247.73 | 6.22
2714 | Story9 | B111 | 50 MPa RC Beam (25 cm x 25 cm) | Beam | 50MPa | Concrete Rectangular | 250 | 250 | 625 | 6950 | 0.43 | 1062.69 | G300E | 3440250 | 26.99 | G300E | 767659.09 | 6.02
2715 | Story9 | B112 | 50 MPa RC Beam (25 cm x 25 cm) | Beam | 50MPa | Concrete Rectangular | 250 | 250 | 625 | 6950 | 0.43 | 1062.69 | G300E | 3338211.36 | 26.19 | G300E | 803304.69 | 6.3
2716 | Story9 | B12 | 50 MPa RC Beam (25 cm x 25 cm) | Beam | 50MPa | Concrete Rectangular | 250 | 250 | 625 | 6950 | 0.43 | 1062.69 | G300E | 3368222.73 | 26.43 | G300E | 767659.09 | 6.02
2717 | Story9 | B13 | 50 MPa RC Beam (30 cm x 25 cm) | Beam | 50MPa | Concrete Rectangular | 250 | 300 | 750 | 4550 | 0.34 | 834.86 | G300E | 2695225 | 21.15 | G300E | 818513.48 | 6.42
2718 | Story9 | B14 | 50 MPa RC Beam (25 cm x 25 cm) | Beam | 50MPa | Concrete Rectangular | 250 | 250 | 625 | 6950 | 0.43 | 1062.69 | G300E | 3217850 | 25.25 | G300E | 803304.69 | 6.3
2719 | Story9 | B15 | 50 MPa RC Beam (25 cm x 25 cm) | Beam | 50MPa | Concrete Rectangular | 250 | 250 | 625 | 4550 | 0.28 | 695.72 | G300E | 1760850 | 13.82 | G300E | 1006200 | 7.9
2720 | Story9 | B16 | 50 MPa RC Beam (25 cm x 25 cm) | Beam | 50MPa | Concrete Rectangular | 250 | 250 | 625 | 4550 | 0.28 | 695.72 | G300E | 2662400 | 20.89 | G300E | 991575 | 7.78
2721 | Story9 | B17 | 50 MPa RC Beam (30 cm x 25 cm) | Beam | 50MPa | Concrete Rectangular | 250 | 300 | 750 | 6950 | 0.52 | 1275.23 | G300E | 4675454.55 | 36.69 | G300E | 1979806.7 | 15.53
2722 | Story9 | B18 | 50 MPa RC Beam (30 cm x 25 cm) | Beam | 50MPa | Concrete Rectangular | 250 | 300 | 750 | 4550 | 0.34 | 834.86 | G300E | 3169725 | 24.87 | G300E | 875389.12 | 6.87
2723 | Story9 | B19 | 50 MPa RC Beam (30 cm x 25 cm) | Beam | 50MPa | Concrete Rectangular | 250 | 300 | 750 | 6950 | 0.52 | 1275.23 | G300E | 4003515.91 | 31.41 | G300E | 1862601.26 | 14.61
2724 | Story9 | B2 | 50 MPa RC Beam (25 cm x 25 cm) | Beam | 50MPa | Concrete Rectangular | 250 | 250 | 625 | 6950 | 0.43 | 1062.69 | G300E | 3806704.55 | 29.87 | G300E | 1215566.06 | 9.54
2725 | Story9 | B20 | 50 MPa RC Beam (30 cm x 25 cm) | Beam | 50MPa | Concrete Rectangular | 250 | 300 | 750 | 4550 | 0.34 | 834.86 | G300E | 3133000 | 24.58 | G300E | 875389.12 | 6.87
2726 | Story9 | B21 | 50 MPa RC Beam (30 cm x 25 cm) | Beam | 50MPa | Concrete Rectangular | 250 | 300 | 750 | 6950 | 0.52 | 1275.23 | G300E | 3917483.33 | 30.74 | G300E | 1653376.91 | 12.97
2727 | Story9 | B22 | 50 MPa RC Beam (30 cm x 25 cm) | Beam | 50MPa | Concrete Rectangular | 250 | 300 | 750 | 4550 | 0.34 | 834.86 | G300E | 3369600 | 26.44 | G300E | 877172.4 | 6.88
2728 | Story9 | B23 | 50 MPa RC Beam (30 cm x 25 cm) | Beam | 50MPa | Concrete Rectangular | 250 | 300 | 750 | 6950 | 0.52 | 1275.23 | G300E | 3857250 | 30.27 | G300E | 1480666.54 | 11.62
2729 | Story9 | B24 | 50 MPa RC Beam (30 cm x 25 cm) | Beam | 50MPa | Concrete Rectangular | 250 | 300 | 750 | 4550 | 0.34 | 834.86 | G300E | 3105050 | 24.36 | G300E | 875389.12 | 6.87
2730 | Story9 | B25 | 50 MPa RC Beam (30 cm x 25 cm) | Beam | 50MPa | Concrete Rectangular | 250 | 300 | 750 | 6950 | 0.52 | 1275.23 | G300E | 3871781.82 | 30.38 | G300E | 1361884.72 | 10.69
2731 | Story9 | B26 | 50 MPa RC Beam (30 cm x 25 cm) | Beam | 50MPa | Concrete Rectangular | 250 | 300 | 750 | 4550 | 0.34 | 834.86 | G300E | 2878200 | 22.58 | G300E | 846951.3 | 6.65
2732 | Story9 | B27 | 50 MPa RC Beam (30 cm x 25 cm) | Beam | 50MPa | Concrete Rectangular | 250 | 300 | 750 | 6950 | 0.52 | 1275.23 | G300E | 4001304.55 | 31.4 | G300E | 1060823.99 | 8.32
2733 | Story9 | B28 | 50 MPa RC Beam (30 cm x 25 cm) | Beam | 50MPa | Concrete Rectangular | 250 | 300 | 750 | 4550 | 0.34 | 834.86 | G300E | 2476500 | 19.43 | G300E | 846951.3 | 6.65
2734 | Story9 | B29 | 50 MPa RC Beam (30 cm x 25 cm) | Beam | 50MPa | Concrete Rectangular | 250 | 300 | 750 | 6950 | 0.52 | 1275.23 | G300E | 4675138.64 | 36.68 | G300E | 870350.08 | 6.83
2735 | Story9 | B3 | 50 MPa RC Beam (30 cm x 25 cm) | Beam | 50MPa | Concrete Rectangular | 250 | 300 | 750 | 4550 | 0.34 | 834.86 | G300E | 3181750 | 24.97 | G300E | 887878.88 | 6.97
2736 | Story9 | B30 | 50 MPa RC Beam (25 cm x 25 cm) | Beam | 50MPa | Concrete Rectangular | 250 | 250 | 625 | 4550 | 0.28 | 695.72 | G300E | 1868425 | 14.66 | G300E | 991575 | 7.78
2737 | Story9 | B31 | 50 MPa RC Beam (25 cm x 25 cm) | Beam | 50MPa | Concrete Rectangular | 250 | 250 | 625 | 4550 | 0.28 | 695.72 | G300E | 2641925 | 20.73 | G300E | 992550 | 7.79
2738 | Story9 | B32 | 50 MPa RC Beam (30 cm x 25 cm) | Beam | 50MPa | Concrete Rectangular | 250 | 300 | 750 | 6950 | 0.52 | 1275.23 | G300E | 4806556.82 | 37.71 | G300E | 1929417.93 | 15.14
2739 | Story9 | B33 | 50 MPa RC Beam (30 cm x 25 cm) | Beam | 50MPa | Concrete Rectangular | 250 | 300 | 750 | 4550 | 0.34 | 834.86 | G300E | 3097575 | 24.3 | G300E | 846951.3 | 6.65
2740 | Story9 | B34 | 50 MPa RC Beam (30 cm x 25 cm) | Beam | 50MPa | Concrete Rectangular | 250 | 300 | 750 | 6950 | 0.52 | 1275.23 | G300E | 4201906.82 | 32.97 | G300E | 1791521.72 | 14.06
2741 | Story9 | B35 | 50 MPa RC Beam (30 cm x 25 cm) | Beam | 50MPa | Concrete Rectangular | 250 | 300 | 750 | 4550 | 0.34 | 834.86 | G300E | 3002025 | 23.56 | G300E | 846951.3 | 6.65
2742 | Story9 | B36 | 50 MPa RC Beam (30 cm x 25 cm) | Beam | 50MPa | Concrete Rectangular | 250 | 300 | 750 | 6950 | 0.52 | 1275.23 | G300E | 3428877.27 | 26.9 | G300E | 2891358.9 | 22.69
2743 | Story9 | B37 | 50 MPa RC Beam (30 cm x 25 cm) | Beam | 50MPa | Concrete Rectangular | 250 | 300 | 750 | 4800 | 0.36 | 880.73 | G300E | 4402240 | 34.54 | G300E | 2021441.28 | 15.86
2744 | Story9 | B38 | 50 MPa RC Beam (30 cm x 25 cm) | Beam | 50MPa | Concrete Rectangular | 250 | 300 | 750 | 6950 | 0.52 | 1275.23 | G300E | 2915209.09 | 22.87 | G300E | 2095109.09 | 16.44
2745 | Story9 | B39 | 50 MPa RC Beam (30 cm x 25 cm) | Beam | 50MPa | Concrete Rectangular | 250 | 300 | 750 | 4800 | 0.36 | 880.73 | G300E | 3927040 | 30.81 | G300E | 1469120.64 | 11.53
2746 | Story9 | B4 | 50 MPa RC Beam (25 cm x 25 cm) | Beam | 50MPa | Concrete Rectangular | 250 | 250 | 625 | 6950 | 0.43 | 1062.69 | G300E | 3365190 | 26.4 | G300E | 1200126 | 9.42
2747 | Story9 | B40 | 50 MPa RC Beam (30 cm x 25 cm) | Beam | 50MPa | Concrete Rectangular | 250 | 300 | 750 | 6950 | 0.52 | 1275.23 | G300E | 3966238.64 | 31.12 | G300E | 2578924.81 | 20.24
2748 | Story9 | B41 | 50 MPa RC Beam (30 cm x 25 cm) | Beam | 50MPa | Concrete Rectangular | 250 | 300 | 750 | 4550 | 0.34 | 834.86 | G300E | 2560675 | 20.09 | G300E | 846951.3 | 6.65
2749 | Story9 | B42 | 50 MPa RC Beam (30 cm x 25 cm) | Beam | 50MPa | Concrete Rectangular | 250 | 300 | 750 | 6950 | 0.52 | 1275.23 | G300E | 4119770.45 | 32.33 | G300E | 823260.35 | 6.46
2750 | Story9 | B43 | 50 MPa RC Beam (30 cm x 25 cm) | Beam | 50MPa | Concrete Rectangular | 250 | 300 | 750 | 4550 | 0.34 | 834.86 | G300E | 2473900 | 19.41 | G300E | 846951.3 | 6.65
2751 | Story9 | B44 | 50 MPa RC Beam (30 cm x 25 cm) | Beam | 50MPa | Concrete Rectangular | 250 | 300 | 750 | 6950 | 0.52 | 1275.23 | G300E | 4806556.82 | 37.71 | G300E | 874929.5 | 6.87
2752 | Story9 | B45 | 50 MPa RC Beam (25 cm x 25 cm) | Beam | 50MPa | Concrete Rectangular | 250 | 250 | 625 | 4550 | 0.28 | 695.72 | G300E | 1841125 | 14.45 | G300E | 992550 | 7.79
2753 | Story9 | B46 | 50 MPa RC Beam (25 cm x 25 cm) | Beam | 50MPa | Concrete Rectangular | 250 | 250 | 625 | 4550 | 0.28 | 695.72 | G300E | 2636400 | 20.69 | G300E | 992550 | 7.79
2754 | Story9 | B47 | 50 MPa RC Beam (30 cm x 25 cm) | Beam | 50MPa | Concrete Rectangular | 250 | 300 | 750 | 6950 | 0.52 | 1275.23 | G300E | 4828986.36 | 37.89 | G300E | 1802457.23 | 14.14
2755 | Story9 | B48 | 50 MPa RC Beam (30 cm x 25 cm) | Beam | 50MPa | Concrete Rectangular | 250 | 300 | 750 | 4550 | 0.34 | 834.86 | G300E | 3075800 | 24.13 | G300E | 846951.3 | 6.65
2756 | Story9 | B49 | 50 MPa RC Beam (30 cm x 25 cm) | Beam | 50MPa | Concrete Rectangular | 250 | 300 | 750 | 6950 | 0.52 | 1275.23 | G300E | 4294152.27 | 33.69 | G300E | 1790573.99 | 14.05
2757 | Story9 | B5 | 50 MPa RC Beam (30 cm x 25 cm) | Beam | 50MPa | Concrete Rectangular | 250 | 300 | 750 | 4550 | 0.34 | 834.86 | G300E | 3089182.35 | 24.24 | G300E | 668659.44 | 5.25
2758 | Story9 | B50 | 50 MPa RC Beam (30 cm x 25 cm) | Beam | 50MPa | Concrete Rectangular | 250 | 300 | 750 | 4550 | 0.34 | 834.86 | G300E | 2674100 | 20.98 | G300E | 846951.3 | 6.65
2759 | Story9 | B51 | 50 MPa RC Beam (30 cm x 25 cm) | Beam | 50MPa | Concrete Rectangular | 250 | 300 | 750 | 7200 | 0.54 | 1321.1 | G300E | 5328000 | 41.81 | G300E | 2972972.97 | 23.33
2760 | Story9 | B55 | 50 MPa RC Beam (30 cm x 25 cm) | Beam | 50MPa | Concrete Rectangular | 250 | 300 | 750 | 6950 | 0.52 | 1275.23 | G300E | 5141489.13 | 40.34 | G300E | 2835816.36 | 22.25
2761 | Story9 | B56 | 50 MPa RC Beam (30 cm x 25 cm) | Beam | 50MPa | Concrete Rectangular | 250 | 300 | 750 | 4550 | 0.34 | 834.86 | G300E | 2426450 | 19.04 | G300E | 846951.3 | 6.65
2762 | Story9 | B57 | 50 MPa RC Beam (30 cm x 25 cm) | Beam | 50MPa | Concrete Rectangular | 250 | 300 | 750 | 6950 | 0.52 | 1275.23 | G300E | 4294784.09 | 33.7 | G300E | 1060823.99 | 8.32
2763 | Story9 | B58 | 50 MPa RC Beam (30 cm x 25 cm) | Beam | 50MPa | Concrete Rectangular | 250 | 300 | 750 | 4550 | 0.34 | 834.86 | G300E | 2622750 | 20.58 | G300E | 846951.3 | 6.65
2764 | Story9 | B59 | 50 MPa RC Beam (30 cm x 25 cm) | Beam | 50MPa | Concrete Rectangular | 250 | 300 | 750 | 6950 | 0.52 | 1275.23 | G300E | 4828986.36 | 37.89 | G300E | 875281.1 | 6.87
2765 | Story9 | B6 | 50 MPa RC Beam (25 cm x 25 cm) | Beam | 50MPa | Concrete Rectangular | 250 | 250 | 625 | 6950 | 0.43 | 1062.69 | G300E | 3320836.36 | 26.06 | G300E | 951518.18 | 7.47
2766 | Story9 | B60 | 50 MPa RC Beam (25 cm x 25 cm) | Beam | 50MPa | Concrete Rectangular | 250 | 250 | 625 | 4550 | 0.28 | 695.72 | G300E | 1836900 | 14.41 | G300E | 992550 | 7.79
2767 | Story9 | B61 | 50 MPa RC Beam (25 cm x 25 cm) | Beam | 50MPa | Concrete Rectangular | 250 | 250 | 625 | 4550 | 0.28 | 695.72 | G300E | 2641925 | 20.73 | G300E | 992550 | 7.79
2768 | Story9 | B62 | 50 MPa RC Beam (30 cm x 25 cm) | Beam | 50MPa | Concrete Rectangular | 250 | 300 | 750 | 6950 | 0.52 | 1275.23 | G300E | 4837200 | 37.95 | G300E | 1802457.23 | 14.14
2769 | Story9 | B63 | 50 MPa RC Beam (30 cm x 25 cm) | Beam | 50MPa | Concrete Rectangular | 250 | 300 | 750 | 4550 | 0.34 | 834.86 | G300E | 3097575 | 24.3 | G300E | 846951.3 | 6.65
2770 | Story9 | B64 | 50 MPa RC Beam (30 cm x 25 cm) | Beam | 50MPa | Concrete Rectangular | 250 | 300 | 750 | 6950 | 0.52 | 1275.23 | G300E | 4298259.09 | 33.73 | G300E | 1790573.99 | 14.05
2771 | Story9 | B65 | 50 MPa RC Beam (30 cm x 25 cm) | Beam | 50MPa | Concrete Rectangular | 250 | 300 | 750 | 4550 | 0.34 | 834.86 | G300E | 3002025 | 23.56 | G300E | 846951.3 | 6.65
2772 | Story9 | B66 | 50 MPa RC Beam (30 cm x 25 cm) | Beam | 50MPa | Concrete Rectangular | 250 | 300 | 750 | 7200 | 0.54 | 1321.1 | G300E | 5337704.35 | 41.88 | G300E | 2975292.31 | 23.35
2773 | Story9 | B67 | 50 MPa RC Beam (30 cm x 25 cm) | Beam | 50MPa | Concrete Rectangular | 250 | 300 | 750 | 4550 | 0.34 | 834.86 | G300E | 3930593.33 | 30.84 | G300E | 1398670.61 | 10.97
2774 | Story9 | B69 | 50 MPa RC Beam (30 cm x 25 cm) | Beam | 50MPa | Concrete Rectangular | 250 | 300 | 750 | 4550 | 0.34 | 834.86 | G300E | 3723416.67 | 29.22 | G300E | 1397457.27 | 10.96
2775 | Story9 | B7 | 50 MPa RC Beam (30 cm x 25 cm) | Beam | 50MPa | Concrete Rectangular | 250 | 300 | 750 | 4550 | 0.34 | 834.86 | G300E | 3078400 | 24.15 | G300E | 875389.12 | 6.87
2776 | Story9 | B70 | 50 MPa RC Beam (30 cm x 25 cm) | Beam | 50MPa | Concrete Rectangular | 250 | 300 | 750 | 6950 | 0.52 | 1275.23 | G300E | 5152971.74 | 40.43 | G300E | 2837229.02 | 22.26
2777 | Story9 | B71 | 50 MPa RC Beam (30 cm x 25 cm) | Beam | 50MPa | Concrete Rectangular | 250 | 300 | 750 | 4550 | 0.34 | 834.86 | G300E | 2561000 | 20.09 | G300E | 846951.3 | 6.65
2778 | Story9 | B72 | 50 MPa RC Beam (30 cm x 25 cm) | Beam | 50MPa | Concrete Rectangular | 250 | 300 | 750 | 6950 | 0.52 | 1275.23 | G300E | 4298259.09 | 33.73 | G300E | 1060823.99 | 8.32
2779 | Story9 | B73 | 50 MPa RC Beam (30 cm x 25 cm) | Beam | 50MPa | Concrete Rectangular | 250 | 300 | 750 | 4550 | 0.34 | 834.86 | G300E | 2474225 | 19.41 | G300E | 846951.3 | 6.65
2780 | Story9 | B74 | 50 MPa RC Beam (30 cm x 25 cm) | Beam | 50MPa | Concrete Rectangular | 250 | 300 | 750 | 6950 | 0.52 | 1275.23 | G300E | 4836884.09 | 37.95 | G300E | 875281.1 | 6.87
2781 | Story9 | B75 | 50 MPa RC Beam (25 cm x 25 cm) | Beam | 50MPa | Concrete Rectangular | 250 | 250 | 625 | 4550 | 0.28 | 695.72 | G300E | 1841125 | 14.45 | G300E | 992550 | 7.79
2782 | Story9 | B76 | 50 MPa RC Beam (25 cm x 25 cm) | Beam | 50MPa | Concrete Rectangular | 250 | 250 | 625 | 4550 | 0.28 | 695.72 | G300E | 2662725 | 20.89 | G300E | 991575 | 7.78
2783 | Story9 | B77 | 50 MPa RC Beam (30 cm x 25 cm) | Beam | 50MPa | Concrete Rectangular | 250 | 300 | 750 | 6950 | 0.52 | 1275.23 | G300E | 4997050 | 39.21 | G300E | 1929418.88 | 15.14
2784 | Story9 | B78 | 50 MPa RC Beam (30 cm x 25 cm) | Beam | 50MPa | Concrete Rectangular | 250 | 300 | 750 | 4550 | 0.34 | 834.86 | G300E | 3169725 | 24.87 | G300E | 875389.12 | 6.87
2785 | Story9 | B79 | 50 MPa RC Beam (30 cm x 25 cm) | Beam | 50MPa | Concrete Rectangular | 250 | 300 | 750 | 6950 | 0.52 | 1275.23 | G300E | 4300154.55 | 33.74 | G300E | 1791521.72 | 14.06
2786 | Story9 | B8 | 50 MPa RC Beam (25 cm x 25 cm) | Beam | 50MPa | Concrete Rectangular | 250 | 250 | 625 | 6950 | 0.43 | 1062.69 | G300E | 3362536.36 | 26.38 | G300E | 924981.82 | 7.26
2787 | Story9 | B80 | 50 MPa RC Beam (30 cm x 25 cm) | Beam | 50MPa | Concrete Rectangular | 250 | 300 | 750 | 4550 | 0.34 | 834.86 | G300E | 3122925 | 24.5 | G300E | 875389.12 | 6.87
2788 | Story9 | B81 | 50 MPa RC Beam (30 cm x 25 cm) | Beam | 50MPa | Concrete Rectangular | 250 | 300 | 750 | 6950 | 0.52 | 1275.23 | G300E | 4075543.18 | 31.98 | G300E | 2781106.63 | 21.82
2789 | Story9 | B82 | 50 MPa RC Beam (30 cm x 25 cm) | Beam | 50MPa | Concrete Rectangular | 250 | 300 | 750 | 4550 | 0.34 | 834.86 | G300E | 3378375 | 26.51 | G300E | 878336.55 | 6.89
2790 | Story9 | B83 | 50 MPa RC Beam (30 cm x 25 cm) | Beam | 50MPa | Concrete Rectangular | 250 | 300 | 750 | 6950 | 0.52 | 1275.23 | G300E | 2960700 | 23.23 | G300E | 2101743.18 | 16.49
2791 | Story9 | B84 | 50 MPa RC Beam (30 cm x 25 cm) | Beam | 50MPa | Concrete Rectangular | 250 | 300 | 750 | 4550 | 0.34 | 834.86 | G300E | 3106675 | 24.38 | G300E | 875389.12 | 6.87
2792 | Story9 | B85 | 50 MPa RC Beam (30 cm x 25 cm) | Beam | 50MPa | Concrete Rectangular | 250 | 300 | 750 | 6950 | 0.52 | 1275.23 | G300E | 4076175 | 31.98 | G300E | 2577977.08 | 20.23
2793 | Story9 | B86 | 50 MPa RC Beam (30 cm x 25 cm) | Beam | 50MPa | Concrete Rectangular | 250 | 300 | 750 | 4550 | 0.34 | 834.86 | G300E | 2878200 | 22.58 | G300E | 846951.3 | 6.65
2794 | Story9 | B87 | 50 MPa RC Beam (30 cm x 25 cm) | Beam | 50MPa | Concrete Rectangular | 250 | 300 | 750 | 6950 | 0.52 | 1275.23 | G300E | 4299522.73 | 33.74 | G300E | 823260.35 | 6.46
2795 | Story9 | B88 | 50 MPa RC Beam (30 cm x 25 cm) | Beam | 50MPa | Concrete Rectangular | 250 | 300 | 750 | 4550 | 0.34 | 834.86 | G300E | 2476500 | 19.43 | G300E | 846951.3 | 6.65
2796 | Story9 | B89 | 50 MPa RC Beam (30 cm x 25 cm) | Beam | 50MPa | Concrete Rectangular | 250 | 300 | 750 | 6950 | 0.52 | 1275.23 | G300E | 4996734.09 | 39.21 | G300E | 874931.39 | 6.87
2797 | Story9 | B9 | 50 MPa RC Beam (30 cm x 25 cm) | Beam | 50MPa | Concrete Rectangular | 250 | 300 | 750 | 4550 | 0.34 | 834.86 | G300E | 2992925 | 23.48 | G300E | 875389.12 | 6.87
2798 | Story9 | B90 | 50 MPa RC Beam (25 cm x 25 cm) | Beam | 50MPa | Concrete Rectangular | 250 | 250 | 625 | 4550 | 0.28 | 695.72 | G300E | 1868425 | 14.66 | G300E | 991575 | 7.78
2799 | Story9 | B91 | 50 MPa RC Beam (25 cm x 25 cm) | Beam | 50MPa | Concrete Rectangular | 250 | 250 | 625 | 4550 | 0.28 | 695.72 | G300E | 2714400 | 21.3 | G300E | 1029898.19 | 8.08
2800 | Story9 | B92 | 50 MPa RC Beam (30 cm x 25 cm) | Beam | 50MPa | Concrete Rectangular | 250 | 300 | 750 | 6950 | 0.52 | 1275.23 | G300E | 4877952.27 | 38.27 | G300E | 1952164.33 | 15.32
2801 | Story9 | B93 | 50 MPa RC Beam (30 cm x 25 cm) | Beam | 50MPa | Concrete Rectangular | 250 | 300 | 750 | 4550 | 0.34 | 834.86 | G300E | 3178175 | 24.94 | G300E | 887393.32 | 6.96
2802 | Story9 | B94 | 50 MPa RC Beam (30 cm x 25 cm) | Beam | 50MPa | Concrete Rectangular | 250 | 300 | 750 | 6950 | 0.52 | 1275.23 | G300E | 4109661.36 | 32.25 | G300E | 1833063.45 | 14.38
2803 | Story9 | B95 | 50 MPa RC Beam (30 cm x 25 cm) | Beam | 50MPa | Concrete Rectangular | 250 | 300 | 750 | 4550 | 0.34 | 834.86 | G300E | 3122600 | 24.5 | G300E | 885092.32 | 6.94
2804 | Story9 | B96 | 50 MPa RC Beam (30 cm x 25 cm) | Beam | 50MPa | Concrete Rectangular | 250 | 300 | 750 | 6950 | 0.52 | 1275.23 | G300E | 3988984.09 | 31.3 | G300E | 1739080.18 | 13.65
2805 | Story9 | B97 | 50 MPa RC Beam (30 cm x 25 cm) | Beam | 50MPa | Concrete Rectangular | 250 | 300 | 750 | 4550 | 0.34 | 834.86 | G300E | 3086525 | 24.22 | G300E | 875389.12 | 6.87
2806 | Story9 | B98 | 50 MPa RC Beam (30 cm x 25 cm) | Beam | 50MPa | Concrete Rectangular | 250 | 300 | 750 | 6950 | 0.52 | 1275.23 | G300E | 3892947.73 | 30.55 | G300E | 1480666.54 | 11.62
2807 | Story9 | B99 | 50 MPa RC Beam (30 cm x 25 cm) | Beam | 50MPa | Concrete Rectangular | 250 | 300 | 750 | 4550 | 0.34 | 834.86 | G300E | 2992925 | 23.48 | G300E | 875389.12 | 6.87

## Columns
| Story | Label | Section | Structural_Element_Type | Material | Cross_Section_Type | Width_(mm) | Depth_(mm) | Area_(cm^2) | Length_(mm) | Volume_(m^3) | Mass_(kg) | Long._Rebar_Material | Long._Rebar_Volume_(mm^3) | Long._Rebar_Mass_(kg) | Tran._Rebar_Material | Tran._Rebar_Volume_(mm^3) | Tran._Rebar_Mass_(kg)
0 | Story1 | C1 | 50 MPa RC Column (57.5 cm x 57.5 cm) | Column | 50MPa | Concrete Rectangular | 575 | 575 | 3306.3 | 3250 | 1.07 | 2628.82 | G300E | 10744500 | 84.31 | G300E | 0 | 0
1 | Story1 | C10 | 50 MPa RC Column (57.5 cm x 57.5 cm) | Column | 50MPa | Concrete Rectangular | 575 | 575 | 3306.3 | 3225 | 1.07 | 2608.6 | G300E | 67677700 | 531.02 | G300E | 0 | 0
2 | Story1 | C11 | 50 MPa RC Column (57.5 cm x 57.5 cm) | Column | 50MPa | Concrete Rectangular | 575 | 575 | 3306.3 | 3225 | 1.07 | 2608.6 | G300E | 68888150 | 540.52 | G300E | 0 | 0
3 | Story1 | C12 | 50 MPa RC Column (57.5 cm x 57.5 cm) | Column | 50MPa | Concrete Rectangular | 575 | 575 | 3306.3 | 3225 | 1.07 | 2608.6 | G300E | 59923725 | 470.18 | G300E | 0 | 0
4 | Story1 | C13 | 50 MPa RC Column (57.5 cm x 57.5 cm) | Column | 50MPa | Concrete Rectangular | 575 | 575 | 3306.3 | 3225 | 1.07 | 2608.6 | G300E | 59965650 | 470.51 | G300E | 0 | 0
5 | Story1 | C14 | 50 MPa RC Column (57.5 cm x 57.5 cm) | Column | 50MPa | Concrete Rectangular | 575 | 575 | 3306.3 | 3225 | 1.07 | 2608.6 | G300E | 68966625 | 541.14 | G300E | 0 | 0
6 | Story1 | C15 | 50 MPa RC Column (57.5 cm x 57.5 cm) | Column | 50MPa | Concrete Rectangular | 575 | 575 | 3306.3 | 3225 | 1.07 | 2608.6 | G300E | 67703500 | 531.23 | G300E | 0 | 0
7 | Story1 | C16 | 50 MPa RC Column (57.5 cm x 57.5 cm) | Column | 50MPa | Concrete Rectangular | 575 | 575 | 3306.3 | 3225 | 1.07 | 2608.6 | G300E | 10661850 | 83.66 | G300E | 0 | 0
8 | Story1 | C17 | 50 MPa RC Column (57.5 cm x 57.5 cm) | Column | 50MPa | Concrete Rectangular | 575 | 575 | 3306.3 | 3225 | 1.07 | 2608.6 | G300E | 10661850 | 83.66 | G300E | 0 | 0
9 | Story1 | C18 | 50 MPa RC Column (57.5 cm x 57.5 cm) | Column | 50MPa | Concrete Rectangular | 575 | 575 | 3306.3 | 3225 | 1.07 | 2608.6 | G300E | 79041525 | 620.19 | G300E | 0 | 0
10 | Story1 | C19 | 50 MPa RC Column (57.5 cm x 57.5 cm) | Column | 50MPa | Concrete Rectangular | 575 | 575 | 3306.3 | 3225 | 1.07 | 2608.6 | G300E | 72123900 | 565.91 | G300E | 0 | 0
11 | Story1 | C2 | 50 MPa RC Column (57.5 cm x 57.5 cm) | Column | 50MPa | Concrete Rectangular | 575 | 575 | 3306.3 | 3225 | 1.07 | 2608.6 | G300E | 10661850 | 83.66 | G300E | 0 | 0
12 | Story1 | C20 | 50 MPa RC Column (57.5 cm x 57.5 cm) | Column | 50MPa | Concrete Rectangular | 575 | 575 | 3306.3 | 3225 | 1.07 | 2608.6 | G300E | 19264000 | 151.15 | G300E | 0 | 0
13 | Story1 | C21 | 50 MPa RC Column (57.5 cm x 57.5 cm) | Column | 50MPa | Concrete Rectangular | 575 | 575 | 3306.3 | 3225 | 1.07 | 2608.6 | G300E | 18916775 | 148.43 | G300E | 0 | 0
14 | Story1 | C22 | 50 MPa RC Column (57.5 cm x 57.5 cm) | Column | 50MPa | Concrete Rectangular | 575 | 575 | 3306.3 | 3225 | 1.07 | 2608.6 | G300E | 72142175 | 566.05 | G300E | 0 | 0
15 | Story1 | C23 | 50 MPa RC Column (57.5 cm x 57.5 cm) | Column | 50MPa | Concrete Rectangular | 575 | 575 | 3306.3 | 3225 | 1.07 | 2608.6 | G300E | 79059800 | 620.33 | G300E | 0 | 0
16 | Story1 | C24 | 50 MPa RC Column (57.5 cm x 57.5 cm) | Column | 50MPa | Concrete Rectangular | 575 | 575 | 3306.3 | 3225 | 1.07 | 2608.6 | G300E | 10661850 | 83.66 | G300E | 0 | 0
17 | Story1 | C25 | 50 MPa RC Column (57.5 cm x 57.5 cm) | Column | 50MPa | Concrete Rectangular | 575 | 575 | 3306.3 | 3225 | 1.07 | 2608.6 | G300E | 10661850 | 83.66 | G300E | 0 | 0
18 | Story1 | C26 | 50 MPa RC Column (57.5 cm x 57.5 cm) | Column | 50MPa | Concrete Rectangular | 575 | 575 | 3306.3 | 3225 | 1.07 | 2608.6 | G300E | 79815525 | 626.26 | G300E | 0 | 0
19 | Story1 | C27 | 50 MPa RC Column (57.5 cm x 57.5 cm) | Column | 50MPa | Concrete Rectangular | 575 | 575 | 3306.3 | 3225 | 1.07 | 2608.6 | G300E | 57781250 | 453.37 | G300E | 0 | 0
20 | Story1 | C3 | 50 MPa RC Column (57.5 cm x 57.5 cm) | Column | 50MPa | Concrete Rectangular | 575 | 575 | 3306.3 | 3225 | 1.07 | 2608.6 | G300E | 10661850 | 83.66 | G300E | 0 | 0
21 | Story1 | C30 | 50 MPa RC Column (57.5 cm x 57.5 cm) | Column | 50MPa | Concrete Rectangular | 575 | 575 | 3306.3 | 3225 | 1.07 | 2608.6 | G300E | 57788775 | 453.43 | G300E | 0 | 0
22 | Story1 | C31 | 50 MPa RC Column (57.5 cm x 57.5 cm) | Column | 50MPa | Concrete Rectangular | 575 | 575 | 3306.3 | 3225 | 1.07 | 2608.6 | G300E | 79824125 | 626.33 | G300E | 0 | 0
23 | Story1 | C32 | 50 MPa RC Column (57.5 cm x 57.5 cm) | Column | 50MPa | Concrete Rectangular | 575 | 575 | 3306.3 | 3225 | 1.07 | 2608.6 | G300E | 10661850 | 83.66 | G300E | 0 | 0
24 | Story1 | C33 | 50 MPa RC Column (57.5 cm x 57.5 cm) | Column | 50MPa | Concrete Rectangular | 575 | 575 | 3306.3 | 3225 | 1.07 | 2608.6 | G300E | 10661850 | 83.66 | G300E | 0 | 0
25 | Story1 | C34 | 50 MPa RC Column (57.5 cm x 57.5 cm) | Column | 50MPa | Concrete Rectangular | 575 | 575 | 3306.3 | 3225 | 1.07 | 2608.6 | G300E | 79821975 | 626.31 | G300E | 0 | 0
26 | Story1 | C35 | 50 MPa RC Column (57.5 cm x 57.5 cm) | Column | 50MPa | Concrete Rectangular | 575 | 575 | 3306.3 | 3225 | 1.07 | 2608.6 | G300E | 57793075 | 453.47 | G300E | 0 | 0
27 | Story1 | C38 | 50 MPa RC Column (57.5 cm x 57.5 cm) | Column | 50MPa | Concrete Rectangular | 575 | 575 | 3306.3 | 3225 | 1.07 | 2608.6 | G300E | 57807050 | 453.58 | G300E | 0 | 0
28 | Story1 | C39 | 50 MPa RC Column (57.5 cm x 57.5 cm) | Column | 50MPa | Concrete Rectangular | 575 | 575 | 3306.3 | 3225 | 1.07 | 2608.6 | G300E | 79824125 | 626.33 | G300E | 0 | 0
29 | Story1 | C4 | 50 MPa RC Column (57.5 cm x 57.5 cm) | Column | 50MPa | Concrete Rectangular | 575 | 575 | 3306.3 | 3225 | 1.07 | 2608.6 | G300E | 10661850 | 83.66 | G300E | 0 | 0
30 | Story1 | C40 | 50 MPa RC Column (57.5 cm x 57.5 cm) | Column | 50MPa | Concrete Rectangular | 575 | 575 | 3306.3 | 3225 | 1.07 | 2608.6 | G300E | 10661850 | 83.66 | G300E | 0 | 0
31 | Story1 | C41 | 50 MPa RC Column (57.5 cm x 57.5 cm) | Column | 50MPa | Concrete Rectangular | 575 | 575 | 3306.3 | 3225 | 1.07 | 2608.6 | G300E | 10661850 | 83.66 | G300E | 0 | 0
32 | Story1 | C42 | 50 MPa RC Column (57.5 cm x 57.5 cm) | Column | 50MPa | Concrete Rectangular | 575 | 575 | 3306.3 | 3225 | 1.07 | 2608.6 | G300E | 79059800 | 620.33 | G300E | 0 | 0
33 | Story1 | C43 | 50 MPa RC Column (57.5 cm x 57.5 cm) | Column | 50MPa | Concrete Rectangular | 575 | 575 | 3306.3 | 3225 | 1.07 | 2608.6 | G300E | 72163675 | 566.22 | G300E | 0 | 0
34 | Story1 | C44 | 50 MPa RC Column (57.5 cm x 57.5 cm) | Column | 50MPa | Concrete Rectangular | 575 | 575 | 3306.3 | 3225 | 1.07 | 2608.6 | G300E | 19041475 | 149.41 | G300E | 0 | 0
35 | Story1 | C45 | 50 MPa RC Column (57.5 cm x 57.5 cm) | Column | 50MPa | Concrete Rectangular | 575 | 575 | 3306.3 | 3225 | 1.07 | 2608.6 | G300E | 19044700 | 149.43 | G300E | 0 | 0
36 | Story1 | C46 | 50 MPa RC Column (57.5 cm x 57.5 cm) | Column | 50MPa | Concrete Rectangular | 575 | 575 | 3306.3 | 3225 | 1.07 | 2608.6 | G300E | 72165825 | 566.24 | G300E | 0 | 0
37 | Story1 | C47 | 50 MPa RC Column (57.5 cm x 57.5 cm) | Column | 50MPa | Concrete Rectangular | 575 | 575 | 3306.3 | 3225 | 1.07 | 2608.6 | G300E | 79059800 | 620.33 | G300E | 0 | 0
38 | Story1 | C48 | 50 MPa RC Column (57.5 cm x 57.5 cm) | Column | 50MPa | Concrete Rectangular | 575 | 575 | 3306.3 | 3225 | 1.07 | 2608.6 | G300E | 10661850 | 83.66 | G300E | 0 | 0
39 | Story1 | C49 | 50 MPa RC Column (57.5 cm x 57.5 cm) | Column | 50MPa | Concrete Rectangular | 575 | 575 | 3306.3 | 3225 | 1.07 | 2608.6 | G300E | 10661850 | 83.66 | G300E | 0 | 0
40 | Story1 | C5 | 50 MPa RC Column (57.5 cm x 57.5 cm) | Column | 50MPa | Concrete Rectangular | 575 | 575 | 3306.3 | 3225 | 1.07 | 2608.6 | G300E | 10661850 | 83.66 | G300E | 0 | 0
41 | Story1 | C50 | 50 MPa RC Column (57.5 cm x 57.5 cm) | Column | 50MPa | Concrete Rectangular | 575 | 575 | 3306.3 | 3225 | 1.07 | 2608.6 | G300E | 67704575 | 531.24 | G300E | 0 | 0
42 | Story1 | C51 | 50 MPa RC Column (57.5 cm x 57.5 cm) | Column | 50MPa | Concrete Rectangular | 575 | 575 | 3306.3 | 3225 | 1.07 | 2608.6 | G300E | 68975225 | 541.21 | G300E | 0 | 0
43 | Story1 | C52 | 50 MPa RC Column (57.5 cm x 57.5 cm) | Column | 50MPa | Concrete Rectangular | 575 | 575 | 3306.3 | 3225 | 1.07 | 2608.6 | G300E | 60039825 | 471.09 | G300E | 0 | 0
44 | Story1 | C53 | 50 MPa RC Column (57.5 cm x 57.5 cm) | Column | 50MPa | Concrete Rectangular | 575 | 575 | 3306.3 | 3225 | 1.07 | 2608.6 | G300E | 60039825 | 471.09 | G300E | 0 | 0
45 | Story1 | C54 | 50 MPa RC Column (57.5 cm x 57.5 cm) | Column | 50MPa | Concrete Rectangular | 575 | 575 | 3306.3 | 3225 | 1.07 | 2608.6 | G300E | 68975225 | 541.21 | G300E | 0 | 0
46 | Story1 | C55 | 50 MPa RC Column (57.5 cm x 57.5 cm) | Column | 50MPa | Concrete Rectangular | 575 | 575 | 3306.3 | 3225 | 1.07 | 2608.6 | G300E | 67703500 | 531.23 | G300E | 0 | 0
47 | Story1 | C56 | 50 MPa RC Column (57.5 cm x 57.5 cm) | Column | 50MPa | Concrete Rectangular | 575 | 575 | 3306.3 | 3225 | 1.07 | 2608.6 | G300E | 10661850 | 83.66 | G300E | 0 | 0
48 | Story1 | C57 | 50 MPa RC Column (57.5 cm x 57.5 cm) | Column | 50MPa | Concrete Rectangular | 575 | 575 | 3306.3 | 3250 | 1.07 | 2628.82 | G300E | 10744500 | 84.31 | G300E | 0 | 0
49 | Story1 | C58 | 50 MPa RC Column (57.5 cm x 57.5 cm) | Column | 50MPa | Concrete Rectangular | 575 | 575 | 3306.3 | 3225 | 1.07 | 2608.6 | G300E | 10661850 | 83.66 | G300E | 0 | 0
50 | Story1 | C59 | 50 MPa RC Column (57.5 cm x 57.5 cm) | Column | 50MPa | Concrete Rectangular | 575 | 575 | 3306.3 | 3225 | 1.07 | 2608.6 | G300E | 10661850 | 83.66 | G300E | 0 | 0
51 | Story1 | C6 | 50 MPa RC Column (57.5 cm x 57.5 cm) | Column | 50MPa | Concrete Rectangular | 575 | 575 | 3306.3 | 3225 | 1.07 | 2608.6 | G300E | 10661850 | 83.66 | G300E | 0 | 0
52 | Story1 | C60 | 50 MPa RC Column (57.5 cm x 57.5 cm) | Column | 50MPa | Concrete Rectangular | 575 | 575 | 3306.3 | 3225 | 1.07 | 2608.6 | G300E | 10661850 | 83.66 | G300E | 0 | 0
53 | Story1 | C61 | 50 MPa RC Column (57.5 cm x 57.5 cm) | Column | 50MPa | Concrete Rectangular | 575 | 575 | 3306.3 | 3225 | 1.07 | 2608.6 | G300E | 10661850 | 83.66 | G300E | 0 | 0
54 | Story1 | C62 | 50 MPa RC Column (57.5 cm x 57.5 cm) | Column | 50MPa | Concrete Rectangular | 575 | 575 | 3306.3 | 3225 | 1.07 | 2608.6 | G300E | 10661850 | 83.66 | G300E | 0 | 0
55 | Story1 | C63 | 50 MPa RC Column (57.5 cm x 57.5 cm) | Column | 50MPa | Concrete Rectangular | 575 | 575 | 3306.3 | 3225 | 1.07 | 2608.6 | G300E | 10661850 | 83.66 | G300E | 0 | 0
56 | Story1 | C64 | 50 MPa RC Column (57.5 cm x 57.5 cm) | Column | 50MPa | Concrete Rectangular | 575 | 575 | 3306.3 | 3250 | 1.07 | 2628.82 | G300E | 10744500 | 84.31 | G300E | 0 | 0
57 | Story1 | C7 | 50 MPa RC Column (57.5 cm x 57.5 cm) | Column | 50MPa | Concrete Rectangular | 575 | 575 | 3306.3 | 3225 | 1.07 | 2608.6 | G300E | 10661850 | 83.66 | G300E | 0 | 0
58 | Story1 | C8 | 50 MPa RC Column (57.5 cm x 57.5 cm) | Column | 50MPa | Concrete Rectangular | 575 | 575 | 3306.3 | 3250 | 1.07 | 2628.82 | G300E | 10744500 | 84.31 | G300E | 0 | 0
59 | Story1 | C9 | 50 MPa RC Column (57.5 cm x 57.5 cm) | Column | 50MPa | Concrete Rectangular | 575 | 575 | 3306.3 | 3225 | 1.07 | 2608.6 | G300E | 10661850 | 83.66 | G300E | 0 | 0
60 | Story10 | C1 | 50 MPa RC Column (47.5 cm x 47.5 cm) | Column | 50MPa | Concrete Rectangular | 475 | 475 | 2256.3 | 3200 | 0.72 | 1766.36 | G300E | 7219200 | 56.64 | G300E | 0 | 0
61 | Story10 | C10 | 50 MPa RC Column (47.5 cm x 47.5 cm) | Column | 50MPa | Concrete Rectangular | 475 | 475 | 2256.3 | 3150 | 0.71 | 1738.76 | G300E | 32390400 | 254.15 | G300E | 0 | 0
62 | Story10 | C11 | 50 MPa RC Column (47.5 cm x 47.5 cm) | Column | 50MPa | Concrete Rectangular | 475 | 475 | 2256.3 | 3150 | 0.71 | 1738.76 | G300E | 35042700 | 274.96 | G300E | 0 | 0
63 | Story10 | C12 | 50 MPa RC Column (47.5 cm x 47.5 cm) | Column | 50MPa | Concrete Rectangular | 475 | 475 | 2256.3 | 3150 | 0.71 | 1738.76 | G300E | 26847450 | 210.66 | G300E | 0 | 0
64 | Story10 | C13 | 50 MPa RC Column (47.5 cm x 47.5 cm) | Column | 50MPa | Concrete Rectangular | 475 | 475 | 2256.3 | 3150 | 0.71 | 1738.76 | G300E | 26857950 | 210.74 | G300E | 0 | 0
65 | Story10 | C14 | 50 MPa RC Column (47.5 cm x 47.5 cm) | Column | 50MPa | Concrete Rectangular | 475 | 475 | 2256.3 | 3150 | 0.71 | 1738.76 | G300E | 35025900 | 274.83 | G300E | 0 | 0
66 | Story10 | C15 | 50 MPa RC Column (47.5 cm x 47.5 cm) | Column | 50MPa | Concrete Rectangular | 475 | 475 | 2256.3 | 3150 | 0.71 | 1738.76 | G300E | 32418750 | 254.37 | G300E | 0 | 0
67 | Story10 | C16 | 50 MPa RC Column (47.5 cm x 47.5 cm) | Column | 50MPa | Concrete Rectangular | 475 | 475 | 2256.3 | 3150 | 0.71 | 1738.76 | G300E | 7106400 | 55.76 | G300E | 0 | 0
68 | Story10 | C17 | 50 MPa RC Column (47.5 cm x 47.5 cm) | Column | 50MPa | Concrete Rectangular | 475 | 475 | 2256.3 | 3150 | 0.71 | 1738.76 | G300E | 7106400 | 55.76 | G300E | 0 | 0
69 | Story10 | C18 | 50 MPa RC Column (47.5 cm x 47.5 cm) | Column | 50MPa | Concrete Rectangular | 475 | 475 | 2256.3 | 3150 | 0.71 | 1738.76 | G300E | 42870450 | 336.38 | G300E | 0 | 0
70 | Story10 | C19 | 50 MPa RC Column (47.5 cm x 47.5 cm) | Column | 50MPa | Concrete Rectangular | 475 | 475 | 2256.3 | 3150 | 0.71 | 1738.76 | G300E | 38060400 | 298.64 | G300E | 0 | 0
71 | Story10 | C2 | 50 MPa RC Column (47.5 cm x 47.5 cm) | Column | 50MPa | Concrete Rectangular | 475 | 475 | 2256.3 | 3150 | 0.71 | 1738.76 | G300E | 7106400 | 55.76 | G300E | 0 | 0
72 | Story10 | C20 | 50 MPa RC Column (47.5 cm x 47.5 cm) | Column | 50MPa | Concrete Rectangular | 475 | 475 | 2256.3 | 3150 | 0.71 | 1738.76 | G300E | 7106400 | 55.76 | G300E | 0 | 0
73 | Story10 | C21 | 50 MPa RC Column (47.5 cm x 47.5 cm) | Column | 50MPa | Concrete Rectangular | 475 | 475 | 2256.3 | 3150 | 0.71 | 1738.76 | G300E | 7106400 | 55.76 | G300E | 0 | 0
74 | Story10 | C22 | 50 MPa RC Column (47.5 cm x 47.5 cm) | Column | 50MPa | Concrete Rectangular | 475 | 475 | 2256.3 | 3150 | 0.71 | 1738.76 | G300E | 38058300 | 298.62 | G300E | 0 | 0
75 | Story10 | C23 | 50 MPa RC Column (47.5 cm x 47.5 cm) | Column | 50MPa | Concrete Rectangular | 475 | 475 | 2256.3 | 3150 | 0.71 | 1738.76 | G300E | 42887250 | 336.51 | G300E | 0 | 0
76 | Story10 | C24 | 50 MPa RC Column (47.5 cm x 47.5 cm) | Column | 50MPa | Concrete Rectangular | 475 | 475 | 2256.3 | 3150 | 0.71 | 1738.76 | G300E | 7106400 | 55.76 | G300E | 0 | 0
77 | Story10 | C25 | 50 MPa RC Column (47.5 cm x 47.5 cm) | Column | 50MPa | Concrete Rectangular | 475 | 475 | 2256.3 | 3150 | 0.71 | 1738.76 | G300E | 7106400 | 55.76 | G300E | 0 | 0
78 | Story10 | C26 | 50 MPa RC Column (47.5 cm x 47.5 cm) | Column | 50MPa | Concrete Rectangular | 475 | 475 | 2256.3 | 3150 | 0.71 | 1738.76 | G300E | 43474200 | 341.11 | G300E | 0 | 0
79 | Story10 | C27 | 50 MPa RC Column (47.5 cm x 47.5 cm) | Column | 50MPa | Concrete Rectangular | 475 | 475 | 2256.3 | 3150 | 0.71 | 1738.76 | G300E | 26194350 | 205.53 | G300E | 0 | 0
80 | Story10 | C3 | 50 MPa RC Column (47.5 cm x 47.5 cm) | Column | 50MPa | Concrete Rectangular | 475 | 475 | 2256.3 | 3150 | 0.71 | 1738.76 | G300E | 7106400 | 55.76 | G300E | 0 | 0
81 | Story10 | C30 | 50 MPa RC Column (47.5 cm x 47.5 cm) | Column | 50MPa | Concrete Rectangular | 475 | 475 | 2256.3 | 3150 | 0.71 | 1738.76 | G300E | 26197500 | 205.56 | G300E | 0 | 0
82 | Story10 | C31 | 50 MPa RC Column (47.5 cm x 47.5 cm) | Column | 50MPa | Concrete Rectangular | 475 | 475 | 2256.3 | 3150 | 0.71 | 1738.76 | G300E | 43480500 | 341.16 | G300E | 0 | 0
83 | Story10 | C32 | 50 MPa RC Column (47.5 cm x 47.5 cm) | Column | 50MPa | Concrete Rectangular | 475 | 475 | 2256.3 | 3150 | 0.71 | 1738.76 | G300E | 7106400 | 55.76 | G300E | 0 | 0
84 | Story10 | C33 | 50 MPa RC Column (47.5 cm x 47.5 cm) | Column | 50MPa | Concrete Rectangular | 475 | 475 | 2256.3 | 3150 | 0.71 | 1738.76 | G300E | 7106400 | 55.76 | G300E | 0 | 0
85 | Story10 | C34 | 50 MPa RC Column (47.5 cm x 47.5 cm) | Column | 50MPa | Concrete Rectangular | 475 | 475 | 2256.3 | 3150 | 0.71 | 1738.76 | G300E | 43480500 | 341.16 | G300E | 0 | 0
86 | Story10 | C35 | 50 MPa RC Column (47.5 cm x 47.5 cm) | Column | 50MPa | Concrete Rectangular | 475 | 475 | 2256.3 | 3150 | 0.71 | 1738.76 | G300E | 26200650 | 205.58 | G300E | 0 | 0
87 | Story10 | C38 | 50 MPa RC Column (47.5 cm x 47.5 cm) | Column | 50MPa | Concrete Rectangular | 475 | 475 | 2256.3 | 3150 | 0.71 | 1738.76 | G300E | 26208000 | 205.64 | G300E | 0 | 0
88 | Story10 | C39 | 50 MPa RC Column (47.5 cm x 47.5 cm) | Column | 50MPa | Concrete Rectangular | 475 | 475 | 2256.3 | 3150 | 0.71 | 1738.76 | G300E | 43481550 | 341.17 | G300E | 0 | 0
89 | Story10 | C4 | 50 MPa RC Column (47.5 cm x 47.5 cm) | Column | 50MPa | Concrete Rectangular | 475 | 475 | 2256.3 | 3150 | 0.71 | 1738.76 | G300E | 7106400 | 55.76 | G300E | 0 | 0
90 | Story10 | C40 | 50 MPa RC Column (47.5 cm x 47.5 cm) | Column | 50MPa | Concrete Rectangular | 475 | 475 | 2256.3 | 3150 | 0.71 | 1738.76 | G300E | 7106400 | 55.76 | G300E | 0 | 0
91 | Story10 | C41 | 50 MPa RC Column (47.5 cm x 47.5 cm) | Column | 50MPa | Concrete Rectangular | 475 | 475 | 2256.3 | 3150 | 0.71 | 1738.76 | G300E | 7106400 | 55.76 | G300E | 0 | 0
92 | Story10 | C42 | 50 MPa RC Column (47.5 cm x 47.5 cm) | Column | 50MPa | Concrete Rectangular | 475 | 475 | 2256.3 | 3150 | 0.71 | 1738.76 | G300E | 42887250 | 336.51 | G300E | 0 | 0
93 | Story10 | C43 | 50 MPa RC Column (47.5 cm x 47.5 cm) | Column | 50MPa | Concrete Rectangular | 475 | 475 | 2256.3 | 3150 | 0.71 | 1738.76 | G300E | 38074050 | 298.74 | G300E | 0 | 0
94 | Story10 | C44 | 50 MPa RC Column (47.5 cm x 47.5 cm) | Column | 50MPa | Concrete Rectangular | 475 | 475 | 2256.3 | 3150 | 0.71 | 1738.76 | G300E | 7106400 | 55.76 | G300E | 0 | 0
95 | Story10 | C45 | 50 MPa RC Column (47.5 cm x 47.5 cm) | Column | 50MPa | Concrete Rectangular | 475 | 475 | 2256.3 | 3150 | 0.71 | 1738.76 | G300E | 7106400 | 55.76 | G300E | 0 | 0
96 | Story10 | C46 | 50 MPa RC Column (47.5 cm x 47.5 cm) | Column | 50MPa | Concrete Rectangular | 475 | 475 | 2256.3 | 3150 | 0.71 | 1738.76 | G300E | 38076150 | 298.76 | G300E | 0 | 0
97 | Story10 | C47 | 50 MPa RC Column (47.5 cm x 47.5 cm) | Column | 50MPa | Concrete Rectangular | 475 | 475 | 2256.3 | 3150 | 0.71 | 1738.76 | G300E | 42888300 | 336.52 | G300E | 0 | 0
98 | Story10 | C48 | 50 MPa RC Column (47.5 cm x 47.5 cm) | Column | 50MPa | Concrete Rectangular | 475 | 475 | 2256.3 | 3150 | 0.71 | 1738.76 | G300E | 7106400 | 55.76 | G300E | 0 | 0
99 | Story10 | C49 | 50 MPa RC Column (47.5 cm x 47.5 cm) | Column | 50MPa | Concrete Rectangular | 475 | 475 | 2256.3 | 3150 | 0.71 | 1738.76 | G300E | 7106400 | 55.76 | G300E | 0 | 0
100 | Story10 | C5 | 50 MPa RC Column (47.5 cm x 47.5 cm) | Column | 50MPa | Concrete Rectangular | 475 | 475 | 2256.3 | 3150 | 0.71 | 1738.76 | G300E | 7106400 | 55.76 | G300E | 0 | 0
101 | Story10 | C50 | 50 MPa RC Column (47.5 cm x 47.5 cm) | Column | 50MPa | Concrete Rectangular | 475 | 475 | 2256.3 | 3150 | 0.71 | 1738.76 | G300E | 32418750 | 254.37 | G300E | 0 | 0
102 | Story10 | C51 | 50 MPa RC Column (47.5 cm x 47.5 cm) | Column | 50MPa | Concrete Rectangular | 475 | 475 | 2256.3 | 3150 | 0.71 | 1738.76 | G300E | 35035350 | 274.9 | G300E | 0 | 0
103 | Story10 | C52 | 50 MPa RC Column (47.5 cm x 47.5 cm) | Column | 50MPa | Concrete Rectangular | 475 | 475 | 2256.3 | 3150 | 0.71 | 1738.76 | G300E | 26913600 | 211.17 | G300E | 0 | 0
104 | Story10 | C53 | 50 MPa RC Column (47.5 cm x 47.5 cm) | Column | 50MPa | Concrete Rectangular | 475 | 475 | 2256.3 | 3150 | 0.71 | 1738.76 | G300E | 26913600 | 211.17 | G300E | 0 | 0
105 | Story10 | C54 | 50 MPa RC Column (47.5 cm x 47.5 cm) | Column | 50MPa | Concrete Rectangular | 475 | 475 | 2256.3 | 3150 | 0.71 | 1738.76 | G300E | 35035350 | 274.9 | G300E | 0 | 0
106 | Story10 | C55 | 50 MPa RC Column (47.5 cm x 47.5 cm) | Column | 50MPa | Concrete Rectangular | 475 | 475 | 2256.3 | 3150 | 0.71 | 1738.76 | G300E | 32418750 | 254.37 | G300E | 0 | 0
107 | Story10 | C56 | 50 MPa RC Column (47.5 cm x 47.5 cm) | Column | 50MPa | Concrete Rectangular | 475 | 475 | 2256.3 | 3150 | 0.71 | 1738.76 | G300E | 7106400 | 55.76 | G300E | 0 | 0
108 | Story10 | C57 | 50 MPa RC Column (47.5 cm x 47.5 cm) | Column | 50MPa | Concrete Rectangular | 475 | 475 | 2256.3 | 3200 | 0.72 | 1766.36 | G300E | 7219200 | 56.64 | G300E | 0 | 0
109 | Story10 | C58 | 50 MPa RC Column (47.5 cm x 47.5 cm) | Column | 50MPa | Concrete Rectangular | 475 | 475 | 2256.3 | 3150 | 0.71 | 1738.76 | G300E | 7106400 | 55.76 | G300E | 0 | 0
110 | Story10 | C59 | 50 MPa RC Column (47.5 cm x 47.5 cm) | Column | 50MPa | Concrete Rectangular | 475 | 475 | 2256.3 | 3150 | 0.71 | 1738.76 | G300E | 7106400 | 55.76 | G300E | 0 | 0
111 | Story10 | C6 | 50 MPa RC Column (47.5 cm x 47.5 cm) | Column | 50MPa | Concrete Rectangular | 475 | 475 | 2256.3 | 3150 | 0.71 | 1738.76 | G300E | 7106400 | 55.76 | G300E | 0 | 0
112 | Story10 | C60 | 50 MPa RC Column (47.5 cm x 47.5 cm) | Column | 50MPa | Concrete Rectangular | 475 | 475 | 2256.3 | 3150 | 0.71 | 1738.76 | G300E | 7106400 | 55.76 | G300E | 0 | 0
113 | Story10 | C61 | 50 MPa RC Column (47.5 cm x 47.5 cm) | Column | 50MPa | Concrete Rectangular | 475 | 475 | 2256.3 | 3150 | 0.71 | 1738.76 | G300E | 7106400 | 55.76 | G300E | 0 | 0
114 | Story10 | C62 | 50 MPa RC Column (47.5 cm x 47.5 cm) | Column | 50MPa | Concrete Rectangular | 475 | 475 | 2256.3 | 3150 | 0.71 | 1738.76 | G300E | 7106400 | 55.76 | G300E | 0 | 0
115 | Story10 | C63 | 50 MPa RC Column (47.5 cm x 47.5 cm) | Column | 50MPa | Concrete Rectangular | 475 | 475 | 2256.3 | 3150 | 0.71 | 1738.76 | G300E | 7106400 | 55.76 | G300E | 0 | 0
116 | Story10 | C64 | 50 MPa RC Column (47.5 cm x 47.5 cm) | Column | 50MPa | Concrete Rectangular | 475 | 475 | 2256.3 | 3200 | 0.72 | 1766.36 | G300E | 7219200 | 56.64 | G300E | 0 | 0
117 | Story10 | C7 | 50 MPa RC Column (47.5 cm x 47.5 cm) | Column | 50MPa | Concrete Rectangular | 475 | 475 | 2256.3 | 3150 | 0.71 | 1738.76 | G300E | 7106400 | 55.76 | G300E | 0 | 0
118 | Story10 | C8 | 50 MPa RC Column (47.5 cm x 47.5 cm) | Column | 50MPa | Concrete Rectangular | 475 | 475 | 2256.3 | 3200 | 0.72 | 1766.36 | G300E | 7219200 | 56.64 | G300E | 0 | 0
119 | Story10 | C9 | 50 MPa RC Column (47.5 cm x 47.5 cm) | Column | 50MPa | Concrete Rectangular | 475 | 475 | 2256.3 | 3150 | 0.71 | 1738.76 | G300E | 7106400 | 55.76 | G300E | 0 | 0
120 | Story11 | C1 | 50 MPa RC Column (45 cm x 45 cm) | Column | 50MPa | Concrete Rectangular | 450 | 450 | 2025 | 3200 | 0.65 | 1585.32 | G300E | 6480000 | 50.84 | G300E | 0 | 0
121 | Story11 | C10 | 50 MPa RC Column (45 cm x 45 cm) | Column | 50MPa | Concrete Rectangular | 450 | 450 | 2025 | 3150 | 0.64 | 1560.55 | G300E | 35356650 | 277.42 | G300E | 0 | 0
122 | Story11 | C11 | 50 MPa RC Column (45 cm x 45 cm) | Column | 50MPa | Concrete Rectangular | 450 | 450 | 2025 | 3150 | 0.64 | 1560.55 | G300E | 37742250 | 296.14 | G300E | 0 | 0
123 | Story11 | C12 | 50 MPa RC Column (45 cm x 45 cm) | Column | 50MPa | Concrete Rectangular | 450 | 450 | 2025 | 3150 | 0.64 | 1560.55 | G300E | 29914500 | 234.72 | G300E | 0 | 0
124 | Story11 | C13 | 50 MPa RC Column (45 cm x 45 cm) | Column | 50MPa | Concrete Rectangular | 450 | 450 | 2025 | 3150 | 0.64 | 1560.55 | G300E | 29921850 | 234.78 | G300E | 0 | 0
125 | Story11 | C14 | 50 MPa RC Column (45 cm x 45 cm) | Column | 50MPa | Concrete Rectangular | 450 | 450 | 2025 | 3150 | 0.64 | 1560.55 | G300E | 37721250 | 295.97 | G300E | 0 | 0
126 | Story11 | C15 | 50 MPa RC Column (45 cm x 45 cm) | Column | 50MPa | Concrete Rectangular | 450 | 450 | 2025 | 3150 | 0.64 | 1560.55 | G300E | 35383950 | 277.64 | G300E | 0 | 0
127 | Story11 | C16 | 50 MPa RC Column (45 cm x 45 cm) | Column | 50MPa | Concrete Rectangular | 450 | 450 | 2025 | 3150 | 0.64 | 1560.55 | G300E | 6378750 | 50.05 | G300E | 0 | 0
128 | Story11 | C17 | 50 MPa RC Column (45 cm x 45 cm) | Column | 50MPa | Concrete Rectangular | 450 | 450 | 2025 | 3150 | 0.64 | 1560.55 | G300E | 6378750 | 50.05 | G300E | 0 | 0
129 | Story11 | C18 | 50 MPa RC Column (45 cm x 45 cm) | Column | 50MPa | Concrete Rectangular | 450 | 450 | 2025 | 3150 | 0.64 | 1560.55 | G300E | 45583650 | 357.67 | G300E | 0 | 0
130 | Story11 | C19 | 50 MPa RC Column (45 cm x 45 cm) | Column | 50MPa | Concrete Rectangular | 450 | 450 | 2025 | 3150 | 0.64 | 1560.55 | G300E | 40596150 | 318.53 | G300E | 0 | 0
131 | Story11 | C2 | 50 MPa RC Column (45 cm x 45 cm) | Column | 50MPa | Concrete Rectangular | 450 | 450 | 2025 | 3150 | 0.64 | 1560.55 | G300E | 6378750 | 50.05 | G300E | 0 | 0
132 | Story11 | C20 | 50 MPa RC Column (45 cm x 45 cm) | Column | 50MPa | Concrete Rectangular | 450 | 450 | 2025 | 3150 | 0.64 | 1560.55 | G300E | 6378750 | 50.05 | G300E | 0 | 0
133 | Story11 | C21 | 50 MPa RC Column (45 cm x 45 cm) | Column | 50MPa | Concrete Rectangular | 450 | 450 | 2025 | 3150 | 0.64 | 1560.55 | G300E | 6378750 | 50.05 | G300E | 0 | 0
134 | Story11 | C22 | 50 MPa RC Column (45 cm x 45 cm) | Column | 50MPa | Concrete Rectangular | 450 | 450 | 2025 | 3150 | 0.64 | 1560.55 | G300E | 40591950 | 318.5 | G300E | 0 | 0
135 | Story11 | C23 | 50 MPa RC Column (45 cm x 45 cm) | Column | 50MPa | Concrete Rectangular | 450 | 450 | 2025 | 3150 | 0.64 | 1560.55 | G300E | 45599400 | 357.79 | G300E | 0 | 0
136 | Story11 | C24 | 50 MPa RC Column (45 cm x 45 cm) | Column | 50MPa | Concrete Rectangular | 450 | 450 | 2025 | 3150 | 0.64 | 1560.55 | G300E | 6378750 | 50.05 | G300E | 0 | 0
137 | Story11 | C25 | 50 MPa RC Column (45 cm x 45 cm) | Column | 50MPa | Concrete Rectangular | 450 | 450 | 2025 | 3150 | 0.64 | 1560.55 | G300E | 6378750 | 50.05 | G300E | 0 | 0
138 | Story11 | C26 | 50 MPa RC Column (45 cm x 45 cm) | Column | 50MPa | Concrete Rectangular | 450 | 450 | 2025 | 3150 | 0.64 | 1560.55 | G300E | 46132800 | 361.98 | G300E | 0 | 0
139 | Story11 | C27 | 50 MPa RC Column (45 cm x 45 cm) | Column | 50MPa | Concrete Rectangular | 450 | 450 | 2025 | 3150 | 0.64 | 1560.55 | G300E | 29130150 | 228.57 | G300E | 0 | 0
140 | Story11 | C3 | 50 MPa RC Column (45 cm x 45 cm) | Column | 50MPa | Concrete Rectangular | 450 | 450 | 2025 | 3150 | 0.64 | 1560.55 | G300E | 6378750 | 50.05 | G300E | 0 | 0
141 | Story11 | C30 | 50 MPa RC Column (45 cm x 45 cm) | Column | 50MPa | Concrete Rectangular | 450 | 450 | 2025 | 3150 | 0.64 | 1560.55 | G300E | 29135400 | 228.61 | G300E | 0 | 0
142 | Story11 | C31 | 50 MPa RC Column (45 cm x 45 cm) | Column | 50MPa | Concrete Rectangular | 450 | 450 | 2025 | 3150 | 0.64 | 1560.55 | G300E | 46141200 | 362.04 | G300E | 0 | 0
143 | Story11 | C32 | 50 MPa RC Column (45 cm x 45 cm) | Column | 50MPa | Concrete Rectangular | 450 | 450 | 2025 | 3150 | 0.64 | 1560.55 | G300E | 6378750 | 50.05 | G300E | 0 | 0
144 | Story11 | C33 | 50 MPa RC Column (45 cm x 45 cm) | Column | 50MPa | Concrete Rectangular | 450 | 450 | 2025 | 3150 | 0.64 | 1560.55 | G300E | 6378750 | 50.05 | G300E | 0 | 0
145 | Story11 | C34 | 50 MPa RC Column (45 cm x 45 cm) | Column | 50MPa | Concrete Rectangular | 450 | 450 | 2025 | 3150 | 0.64 | 1560.55 | G300E | 46138050 | 362.02 | G300E | 0 | 0
146 | Story11 | C35 | 50 MPa RC Column (45 cm x 45 cm) | Column | 50MPa | Concrete Rectangular | 450 | 450 | 2025 | 3150 | 0.64 | 1560.55 | G300E | 29136450 | 228.62 | G300E | 0 | 0
147 | Story11 | C38 | 50 MPa RC Column (45 cm x 45 cm) | Column | 50MPa | Concrete Rectangular | 450 | 450 | 2025 | 3150 | 0.64 | 1560.55 | G300E | 29145900 | 228.69 | G300E | 0 | 0
148 | Story11 | C39 | 50 MPa RC Column (45 cm x 45 cm) | Column | 50MPa | Concrete Rectangular | 450 | 450 | 2025 | 3150 | 0.64 | 1560.55 | G300E | 46141200 | 362.04 | G300E | 0 | 0
149 | Story11 | C4 | 50 MPa RC Column (45 cm x 45 cm) | Column | 50MPa | Concrete Rectangular | 450 | 450 | 2025 | 3150 | 0.64 | 1560.55 | G300E | 6378750 | 50.05 | G300E | 0 | 0
150 | Story11 | C40 | 50 MPa RC Column (45 cm x 45 cm) | Column | 50MPa | Concrete Rectangular | 450 | 450 | 2025 | 3150 | 0.64 | 1560.55 | G300E | 6378750 | 50.05 | G300E | 0 | 0
151 | Story11 | C41 | 50 MPa RC Column (45 cm x 45 cm) | Column | 50MPa | Concrete Rectangular | 450 | 450 | 2025 | 3150 | 0.64 | 1560.55 | G300E | 6378750 | 50.05 | G300E | 0 | 0
152 | Story11 | C42 | 50 MPa RC Column (45 cm x 45 cm) | Column | 50MPa | Concrete Rectangular | 450 | 450 | 2025 | 3150 | 0.64 | 1560.55 | G300E | 45599400 | 357.79 | G300E | 0 | 0
153 | Story11 | C43 | 50 MPa RC Column (45 cm x 45 cm) | Column | 50MPa | Concrete Rectangular | 450 | 450 | 2025 | 3150 | 0.64 | 1560.55 | G300E | 40607700 | 318.62 | G300E | 0 | 0
154 | Story11 | C44 | 50 MPa RC Column (45 cm x 45 cm) | Column | 50MPa | Concrete Rectangular | 450 | 450 | 2025 | 3150 | 0.64 | 1560.55 | G300E | 6378750 | 50.05 | G300E | 0 | 0
155 | Story11 | C45 | 50 MPa RC Column (45 cm x 45 cm) | Column | 50MPa | Concrete Rectangular | 450 | 450 | 2025 | 3150 | 0.64 | 1560.55 | G300E | 6378750 | 50.05 | G300E | 0 | 0
156 | Story11 | C46 | 50 MPa RC Column (45 cm x 45 cm) | Column | 50MPa | Concrete Rectangular | 450 | 450 | 2025 | 3150 | 0.64 | 1560.55 | G300E | 40609800 | 318.64 | G300E | 0 | 0
157 | Story11 | C47 | 50 MPa RC Column (45 cm x 45 cm) | Column | 50MPa | Concrete Rectangular | 450 | 450 | 2025 | 3150 | 0.64 | 1560.55 | G300E | 45599400 | 357.79 | G300E | 0 | 0
158 | Story11 | C48 | 50 MPa RC Column (45 cm x 45 cm) | Column | 50MPa | Concrete Rectangular | 450 | 450 | 2025 | 3150 | 0.64 | 1560.55 | G300E | 6378750 | 50.05 | G300E | 0 | 0
159 | Story11 | C49 | 50 MPa RC Column (45 cm x 45 cm) | Column | 50MPa | Concrete Rectangular | 450 | 450 | 2025 | 3150 | 0.64 | 1560.55 | G300E | 6378750 | 50.05 | G300E | 0 | 0
160 | Story11 | C5 | 50 MPa RC Column (45 cm x 45 cm) | Column | 50MPa | Concrete Rectangular | 450 | 450 | 2025 | 3150 | 0.64 | 1560.55 | G300E | 6378750 | 50.05 | G300E | 0 | 0
161 | Story11 | C50 | 50 MPa RC Column (45 cm x 45 cm) | Column | 50MPa | Concrete Rectangular | 450 | 450 | 2025 | 3150 | 0.64 | 1560.55 | G300E | 35383950 | 277.64 | G300E | 0 | 0
162 | Story11 | C51 | 50 MPa RC Column (45 cm x 45 cm) | Column | 50MPa | Concrete Rectangular | 450 | 450 | 2025 | 3150 | 0.64 | 1560.55 | G300E | 37728600 | 296.03 | G300E | 0 | 0
163 | Story11 | C52 | 50 MPa RC Column (45 cm x 45 cm) | Column | 50MPa | Concrete Rectangular | 450 | 450 | 2025 | 3150 | 0.64 | 1560.55 | G300E | 29979600 | 235.23 | G300E | 0 | 0
164 | Story11 | C53 | 50 MPa RC Column (45 cm x 45 cm) | Column | 50MPa | Concrete Rectangular | 450 | 450 | 2025 | 3150 | 0.64 | 1560.55 | G300E | 29979600 | 235.23 | G300E | 0 | 0
165 | Story11 | C54 | 50 MPa RC Column (45 cm x 45 cm) | Column | 50MPa | Concrete Rectangular | 450 | 450 | 2025 | 3150 | 0.64 | 1560.55 | G300E | 37728600 | 296.03 | G300E | 0 | 0
166 | Story11 | C55 | 50 MPa RC Column (45 cm x 45 cm) | Column | 50MPa | Concrete Rectangular | 450 | 450 | 2025 | 3150 | 0.64 | 1560.55 | G300E | 35382900 | 277.63 | G300E | 0 | 0
167 | Story11 | C56 | 50 MPa RC Column (45 cm x 45 cm) | Column | 50MPa | Concrete Rectangular | 450 | 450 | 2025 | 3150 | 0.64 | 1560.55 | G300E | 6378750 | 50.05 | G300E | 0 | 0
168 | Story11 | C57 | 50 MPa RC Column (45 cm x 45 cm) | Column | 50MPa | Concrete Rectangular | 450 | 450 | 2025 | 3200 | 0.65 | 1585.32 | G300E | 6480000 | 50.84 | G300E | 0 | 0
169 | Story11 | C58 | 50 MPa RC Column (45 cm x 45 cm) | Column | 50MPa | Concrete Rectangular | 450 | 450 | 2025 | 3150 | 0.64 | 1560.55 | G300E | 6378750 | 50.05 | G300E | 0 | 0
170 | Story11 | C59 | 50 MPa RC Column (45 cm x 45 cm) | Column | 50MPa | Concrete Rectangular | 450 | 450 | 2025 | 3150 | 0.64 | 1560.55 | G300E | 6378750 | 50.05 | G300E | 0 | 0
171 | Story11 | C6 | 50 MPa RC Column (45 cm x 45 cm) | Column | 50MPa | Concrete Rectangular | 450 | 450 | 2025 | 3150 | 0.64 | 1560.55 | G300E | 6378750 | 50.05 | G300E | 0 | 0
172 | Story11 | C60 | 50 MPa RC Column (45 cm x 45 cm) | Column | 50MPa | Concrete Rectangular | 450 | 450 | 2025 | 3150 | 0.64 | 1560.55 | G300E | 6378750 | 50.05 | G300E | 0 | 0
173 | Story11 | C61 | 50 MPa RC Column (45 cm x 45 cm) | Column | 50MPa | Concrete Rectangular | 450 | 450 | 2025 | 3150 | 0.64 | 1560.55 | G300E | 6378750 | 50.05 | G300E | 0 | 0
174 | Story11 | C62 | 50 MPa RC Column (45 cm x 45 cm) | Column | 50MPa | Concrete Rectangular | 450 | 450 | 2025 | 3150 | 0.64 | 1560.55 | G300E | 6378750 | 50.05 | G300E | 0 | 0
175 | Story11 | C63 | 50 MPa RC Column (45 cm x 45 cm) | Column | 50MPa | Concrete Rectangular | 450 | 450 | 2025 | 3150 | 0.64 | 1560.55 | G300E | 6378750 | 50.05 | G300E | 0 | 0
176 | Story11 | C64 | 50 MPa RC Column (45 cm x 45 cm) | Column | 50MPa | Concrete Rectangular | 450 | 450 | 2025 | 3200 | 0.65 | 1585.32 | G300E | 6480000 | 50.84 | G300E | 0 | 0
177 | Story11 | C7 | 50 MPa RC Column (45 cm x 45 cm) | Column | 50MPa | Concrete Rectangular | 450 | 450 | 2025 | 3150 | 0.64 | 1560.55 | G300E | 6378750 | 50.05 | G300E | 0 | 0
178 | Story11 | C8 | 50 MPa RC Column (45 cm x 45 cm) | Column | 50MPa | Concrete Rectangular | 450 | 450 | 2025 | 3200 | 0.65 | 1585.32 | G300E | 6480000 | 50.84 | G300E | 0 | 0
179 | Story11 | C9 | 50 MPa RC Column (45 cm x 45 cm) | Column | 50MPa | Concrete Rectangular | 450 | 450 | 2025 | 3150 | 0.64 | 1560.55 | G300E | 6378750 | 50.05 | G300E | 0 | 0
180 | Story12 | C1 | 50 MPa RC Column (45 cm x 45 cm) | Column | 50MPa | Concrete Rectangular | 450 | 450 | 2025 | 3200 | 0.65 | 1585.32 | G300E | 6480000 | 50.84 | G300E | 0 | 0
181 | Story12 | C10 | 50 MPa RC Column (45 cm x 45 cm) | Column | 50MPa | Concrete Rectangular | 450 | 450 | 2025 | 3150 | 0.64 | 1560.55 | G300E | 26227950 | 205.79 | G300E | 0 | 0
182 | Story12 | C11 | 50 MPa RC Column (45 cm x 45 cm) | Column | 50MPa | Concrete Rectangular | 450 | 450 | 2025 | 3150 | 0.64 | 1560.55 | G300E | 28593600 | 224.36 | G300E | 0 | 0
183 | Story12 | C12 | 50 MPa RC Column (45 cm x 45 cm) | Column | 50MPa | Concrete Rectangular | 450 | 450 | 2025 | 3150 | 0.64 | 1560.55 | G300E | 21131250 | 165.8 | G300E | 0 | 0
184 | Story12 | C13 | 50 MPa RC Column (45 cm x 45 cm) | Column | 50MPa | Concrete Rectangular | 450 | 450 | 2025 | 3150 | 0.64 | 1560.55 | G300E | 21134400 | 165.83 | G300E | 0 | 0
185 | Story12 | C14 | 50 MPa RC Column (45 cm x 45 cm) | Column | 50MPa | Concrete Rectangular | 450 | 450 | 2025 | 3150 | 0.64 | 1560.55 | G300E | 28562100 | 224.11 | G300E | 0 | 0
186 | Story12 | C15 | 50 MPa RC Column (45 cm x 45 cm) | Column | 50MPa | Concrete Rectangular | 450 | 450 | 2025 | 3150 | 0.64 | 1560.55 | G300E | 26251050 | 205.98 | G300E | 0 | 0
187 | Story12 | C16 | 50 MPa RC Column (45 cm x 45 cm) | Column | 50MPa | Concrete Rectangular | 450 | 450 | 2025 | 3150 | 0.64 | 1560.55 | G300E | 6378750 | 50.05 | G300E | 0 | 0
188 | Story12 | C17 | 50 MPa RC Column (45 cm x 45 cm) | Column | 50MPa | Concrete Rectangular | 450 | 450 | 2025 | 3150 | 0.64 | 1560.55 | G300E | 6378750 | 50.05 | G300E | 0 | 0
189 | Story12 | C18 | 50 MPa RC Column (45 cm x 45 cm) | Column | 50MPa | Concrete Rectangular | 450 | 450 | 2025 | 3150 | 0.64 | 1560.55 | G300E | 35989800 | 282.39 | G300E | 0 | 0
190 | Story12 | C19 | 50 MPa RC Column (45 cm x 45 cm) | Column | 50MPa | Concrete Rectangular | 450 | 450 | 2025 | 3150 | 0.64 | 1560.55 | G300E | 31243800 | 245.15 | G300E | 0 | 0
191 | Story12 | C2 | 50 MPa RC Column (45 cm x 45 cm) | Column | 50MPa | Concrete Rectangular | 450 | 450 | 2025 | 3150 | 0.64 | 1560.55 | G300E | 6378750 | 50.05 | G300E | 0 | 0
192 | Story12 | C20 | 50 MPa RC Column (45 cm x 45 cm) | Column | 50MPa | Concrete Rectangular | 450 | 450 | 2025 | 3150 | 0.64 | 1560.55 | G300E | 6378750 | 50.05 | G300E | 0 | 0
193 | Story12 | C21 | 50 MPa RC Column (45 cm x 45 cm) | Column | 50MPa | Concrete Rectangular | 450 | 450 | 2025 | 3150 | 0.64 | 1560.55 | G300E | 6378750 | 50.05 | G300E | 0 | 0
194 | Story12 | C22 | 50 MPa RC Column (45 cm x 45 cm) | Column | 50MPa | Concrete Rectangular | 450 | 450 | 2025 | 3150 | 0.64 | 1560.55 | G300E | 31238550 | 245.11 | G300E | 0 | 0
195 | Story12 | C23 | 50 MPa RC Column (45 cm x 45 cm) | Column | 50MPa | Concrete Rectangular | 450 | 450 | 2025 | 3150 | 0.64 | 1560.55 | G300E | 36005550 | 282.51 | G300E | 0 | 0
196 | Story12 | C24 | 50 MPa RC Column (45 cm x 45 cm) | Column | 50MPa | Concrete Rectangular | 450 | 450 | 2025 | 3150 | 0.64 | 1560.55 | G300E | 6378750 | 50.05 | G300E | 0 | 0
197 | Story12 | C25 | 50 MPa RC Column (45 cm x 45 cm) | Column | 50MPa | Concrete Rectangular | 450 | 450 | 2025 | 3150 | 0.64 | 1560.55 | G300E | 6378750 | 50.05 | G300E | 0 | 0
198 | Story12 | C26 | 50 MPa RC Column (45 cm x 45 cm) | Column | 50MPa | Concrete Rectangular | 450 | 450 | 2025 | 3150 | 0.64 | 1560.55 | G300E | 36511650 | 286.48 | G300E | 0 | 0
199 | Story12 | C27 | 50 MPa RC Column (45 cm x 45 cm) | Column | 50MPa | Concrete Rectangular | 450 | 450 | 2025 | 3150 | 0.64 | 1560.55 | G300E | 20423550 | 160.25 | G300E | 0 | 0
200 | Story12 | C3 | 50 MPa RC Column (45 cm x 45 cm) | Column | 50MPa | Concrete Rectangular | 450 | 450 | 2025 | 3150 | 0.64 | 1560.55 | G300E | 6378750 | 50.05 | G300E | 0 | 0
201 | Story12 | C30 | 50 MPa RC Column (45 cm x 45 cm) | Column | 50MPa | Concrete Rectangular | 450 | 450 | 2025 | 3150 | 0.64 | 1560.55 | G300E | 20426700 | 160.28 | G300E | 0 | 0
202 | Story12 | C31 | 50 MPa RC Column (45 cm x 45 cm) | Column | 50MPa | Concrete Rectangular | 450 | 450 | 2025 | 3150 | 0.64 | 1560.55 | G300E | 36516900 | 286.53 | G300E | 0 | 0
203 | Story12 | C32 | 50 MPa RC Column (45 cm x 45 cm) | Column | 50MPa | Concrete Rectangular | 450 | 450 | 2025 | 3150 | 0.64 | 1560.55 | G300E | 6378750 | 50.05 | G300E | 0 | 0
204 | Story12 | C33 | 50 MPa RC Column (45 cm x 45 cm) | Column | 50MPa | Concrete Rectangular | 450 | 450 | 2025 | 3150 | 0.64 | 1560.55 | G300E | 6378750 | 50.05 | G300E | 0 | 0
205 | Story12 | C34 | 50 MPa RC Column (45 cm x 45 cm) | Column | 50MPa | Concrete Rectangular | 450 | 450 | 2025 | 3150 | 0.64 | 1560.55 | G300E | 36515850 | 286.52 | G300E | 0 | 0
206 | Story12 | C35 | 50 MPa RC Column (45 cm x 45 cm) | Column | 50MPa | Concrete Rectangular | 450 | 450 | 2025 | 3150 | 0.64 | 1560.55 | G300E | 20429850 | 160.3 | G300E | 0 | 0
207 | Story12 | C38 | 50 MPa RC Column (45 cm x 45 cm) | Column | 50MPa | Concrete Rectangular | 450 | 450 | 2025 | 3150 | 0.64 | 1560.55 | G300E | 20436150 | 160.35 | G300E | 0 | 0
208 | Story12 | C39 | 50 MPa RC Column (45 cm x 45 cm) | Column | 50MPa | Concrete Rectangular | 450 | 450 | 2025 | 3150 | 0.64 | 1560.55 | G300E | 36519000 | 286.54 | G300E | 0 | 0
209 | Story12 | C4 | 50 MPa RC Column (45 cm x 45 cm) | Column | 50MPa | Concrete Rectangular | 450 | 450 | 2025 | 3150 | 0.64 | 1560.55 | G300E | 6378750 | 50.05 | G300E | 0 | 0
210 | Story12 | C40 | 50 MPa RC Column (45 cm x 45 cm) | Column | 50MPa | Concrete Rectangular | 450 | 450 | 2025 | 3150 | 0.64 | 1560.55 | G300E | 6378750 | 50.05 | G300E | 0 | 0
211 | Story12 | C41 | 50 MPa RC Column (45 cm x 45 cm) | Column | 50MPa | Concrete Rectangular | 450 | 450 | 2025 | 3150 | 0.64 | 1560.55 | G300E | 6378750 | 50.05 | G300E | 0 | 0
212 | Story12 | C42 | 50 MPa RC Column (45 cm x 45 cm) | Column | 50MPa | Concrete Rectangular | 450 | 450 | 2025 | 3150 | 0.64 | 1560.55 | G300E | 36005550 | 282.51 | G300E | 0 | 0
213 | Story12 | C43 | 50 MPa RC Column (45 cm x 45 cm) | Column | 50MPa | Concrete Rectangular | 450 | 450 | 2025 | 3150 | 0.64 | 1560.55 | G300E | 31252200 | 245.22 | G300E | 0 | 0
214 | Story12 | C44 | 50 MPa RC Column (45 cm x 45 cm) | Column | 50MPa | Concrete Rectangular | 450 | 450 | 2025 | 3150 | 0.64 | 1560.55 | G300E | 6378750 | 50.05 | G300E | 0 | 0
215 | Story12 | C45 | 50 MPa RC Column (45 cm x 45 cm) | Column | 50MPa | Concrete Rectangular | 450 | 450 | 2025 | 3150 | 0.64 | 1560.55 | G300E | 6378750 | 50.05 | G300E | 0 | 0
216 | Story12 | C46 | 50 MPa RC Column (45 cm x 45 cm) | Column | 50MPa | Concrete Rectangular | 450 | 450 | 2025 | 3150 | 0.64 | 1560.55 | G300E | 31255350 | 245.24 | G300E | 0 | 0
217 | Story12 | C47 | 50 MPa RC Column (45 cm x 45 cm) | Column | 50MPa | Concrete Rectangular | 450 | 450 | 2025 | 3150 | 0.64 | 1560.55 | G300E | 36006600 | 282.52 | G300E | 0 | 0
218 | Story12 | C48 | 50 MPa RC Column (45 cm x 45 cm) | Column | 50MPa | Concrete Rectangular | 450 | 450 | 2025 | 3150 | 0.64 | 1560.55 | G300E | 6378750 | 50.05 | G300E | 0 | 0
219 | Story12 | C49 | 50 MPa RC Column (45 cm x 45 cm) | Column | 50MPa | Concrete Rectangular | 450 | 450 | 2025 | 3150 | 0.64 | 1560.55 | G300E | 6378750 | 50.05 | G300E | 0 | 0
220 | Story12 | C5 | 50 MPa RC Column (45 cm x 45 cm) | Column | 50MPa | Concrete Rectangular | 450 | 450 | 2025 | 3150 | 0.64 | 1560.55 | G300E | 6378750 | 50.05 | G300E | 0 | 0
221 | Story12 | C50 | 50 MPa RC Column (45 cm x 45 cm) | Column | 50MPa | Concrete Rectangular | 450 | 450 | 2025 | 3150 | 0.64 | 1560.55 | G300E | 26251050 | 205.98 | G300E | 0 | 0
222 | Story12 | C51 | 50 MPa RC Column (45 cm x 45 cm) | Column | 50MPa | Concrete Rectangular | 450 | 450 | 2025 | 3150 | 0.64 | 1560.55 | G300E | 28571550 | 224.18 | G300E | 0 | 0
223 | Story12 | C52 | 50 MPa RC Column (45 cm x 45 cm) | Column | 50MPa | Concrete Rectangular | 450 | 450 | 2025 | 3150 | 0.64 | 1560.55 | G300E | 21186900 | 166.24 | G300E | 0 | 0
224 | Story12 | C53 | 50 MPa RC Column (45 cm x 45 cm) | Column | 50MPa | Concrete Rectangular | 450 | 450 | 2025 | 3150 | 0.64 | 1560.55 | G300E | 21186900 | 166.24 | G300E | 0 | 0
225 | Story12 | C54 | 50 MPa RC Column (45 cm x 45 cm) | Column | 50MPa | Concrete Rectangular | 450 | 450 | 2025 | 3150 | 0.64 | 1560.55 | G300E | 28571550 | 224.18 | G300E | 0 | 0
226 | Story12 | C55 | 50 MPa RC Column (45 cm x 45 cm) | Column | 50MPa | Concrete Rectangular | 450 | 450 | 2025 | 3150 | 0.64 | 1560.55 | G300E | 26251050 | 205.98 | G300E | 0 | 0
227 | Story12 | C56 | 50 MPa RC Column (45 cm x 45 cm) | Column | 50MPa | Concrete Rectangular | 450 | 450 | 2025 | 3150 | 0.64 | 1560.55 | G300E | 6378750 | 50.05 | G300E | 0 | 0
228 | Story12 | C57 | 50 MPa RC Column (45 cm x 45 cm) | Column | 50MPa | Concrete Rectangular | 450 | 450 | 2025 | 3200 | 0.65 | 1585.32 | G300E | 6480000 | 50.84 | G300E | 0 | 0
229 | Story12 | C58 | 50 MPa RC Column (45 cm x 45 cm) | Column | 50MPa | Concrete Rectangular | 450 | 450 | 2025 | 3150 | 0.64 | 1560.55 | G300E | 6378750 | 50.05 | G300E | 0 | 0
230 | Story12 | C59 | 50 MPa RC Column (45 cm x 45 cm) | Column | 50MPa | Concrete Rectangular | 450 | 450 | 2025 | 3150 | 0.64 | 1560.55 | G300E | 6378750 | 50.05 | G300E | 0 | 0
231 | Story12 | C6 | 50 MPa RC Column (45 cm x 45 cm) | Column | 50MPa | Concrete Rectangular | 450 | 450 | 2025 | 3150 | 0.64 | 1560.55 | G300E | 6378750 | 50.05 | G300E | 0 | 0
232 | Story12 | C60 | 50 MPa RC Column (45 cm x 45 cm) | Column | 50MPa | Concrete Rectangular | 450 | 450 | 2025 | 3150 | 0.64 | 1560.55 | G300E | 6378750 | 50.05 | G300E | 0 | 0
233 | Story12 | C61 | 50 MPa RC Column (45 cm x 45 cm) | Column | 50MPa | Concrete Rectangular | 450 | 450 | 2025 | 3150 | 0.64 | 1560.55 | G300E | 6378750 | 50.05 | G300E | 0 | 0
234 | Story12 | C62 | 50 MPa RC Column (45 cm x 45 cm) | Column | 50MPa | Concrete Rectangular | 450 | 450 | 2025 | 3150 | 0.64 | 1560.55 | G300E | 6378750 | 50.05 | G300E | 0 | 0
235 | Story12 | C63 | 50 MPa RC Column (45 cm x 45 cm) | Column | 50MPa | Concrete Rectangular | 450 | 450 | 2025 | 3150 | 0.64 | 1560.55 | G300E | 6378750 | 50.05 | G300E | 0 | 0
236 | Story12 | C64 | 50 MPa RC Column (45 cm x 45 cm) | Column | 50MPa | Concrete Rectangular | 450 | 450 | 2025 | 3200 | 0.65 | 1585.32 | G300E | 6480000 | 50.84 | G300E | 0 | 0
237 | Story12 | C7 | 50 MPa RC Column (45 cm x 45 cm) | Column | 50MPa | Concrete Rectangular | 450 | 450 | 2025 | 3150 | 0.64 | 1560.55 | G300E | 6378750 | 50.05 | G300E | 0 | 0
238 | Story12 | C8 | 50 MPa RC Column (45 cm x 45 cm) | Column | 50MPa | Concrete Rectangular | 450 | 450 | 2025 | 3200 | 0.65 | 1585.32 | G300E | 6480000 | 50.84 | G300E | 0 | 0
239 | Story12 | C9 | 50 MPa RC Column (45 cm x 45 cm) | Column | 50MPa | Concrete Rectangular | 450 | 450 | 2025 | 3150 | 0.64 | 1560.55 | G300E | 6378750 | 50.05 | G300E | 0 | 0
240 | Story13 | C1 | 50 MPa RC Column (42.5 cm x 42.5 cm) | Column | 50MPa | Concrete Rectangular | 425 | 425 | 1806.3 | 3200 | 0.58 | 1414.07 | G300E | 5779200 | 45.35 | G300E | 0 | 0
241 | Story13 | C10 | 50 MPa RC Column (42.5 cm x 42.5 cm) | Column | 50MPa | Concrete Rectangular | 425 | 425 | 1806.3 | 3150 | 0.57 | 1391.97 | G300E | 26038950 | 204.31 | G300E | 0 | 0
242 | Story13 | C11 | 50 MPa RC Column (42.5 cm x 42.5 cm) | Column | 50MPa | Concrete Rectangular | 425 | 425 | 1806.3 | 3150 | 0.57 | 1391.97 | G300E | 28442400 | 223.17 | G300E | 0 | 0
243 | Story13 | C12 | 50 MPa RC Column (42.5 cm x 42.5 cm) | Column | 50MPa | Concrete Rectangular | 425 | 425 | 1806.3 | 3150 | 0.57 | 1391.97 | G300E | 21477750 | 168.52 | G300E | 0 | 0
244 | Story13 | C13 | 50 MPa RC Column (42.5 cm x 42.5 cm) | Column | 50MPa | Concrete Rectangular | 425 | 425 | 1806.3 | 3150 | 0.57 | 1391.97 | G300E | 21478800 | 168.53 | G300E | 0 | 0
245 | Story13 | C14 | 50 MPa RC Column (42.5 cm x 42.5 cm) | Column | 50MPa | Concrete Rectangular | 425 | 425 | 1806.3 | 3150 | 0.57 | 1391.97 | G300E | 28407750 | 222.9 | G300E | 0 | 0
246 | Story13 | C15 | 50 MPa RC Column (42.5 cm x 42.5 cm) | Column | 50MPa | Concrete Rectangular | 425 | 425 | 1806.3 | 3150 | 0.57 | 1391.97 | G300E | 26063100 | 204.5 | G300E | 0 | 0
247 | Story13 | C16 | 50 MPa RC Column (42.5 cm x 42.5 cm) | Column | 50MPa | Concrete Rectangular | 425 | 425 | 1806.3 | 3150 | 0.57 | 1391.97 | G300E | 5688900 | 44.64 | G300E | 0 | 0
248 | Story13 | C17 | 50 MPa RC Column (42.5 cm x 42.5 cm) | Column | 50MPa | Concrete Rectangular | 425 | 425 | 1806.3 | 3150 | 0.57 | 1391.97 | G300E | 5688900 | 44.64 | G300E | 0 | 0
249 | Story13 | C18 | 50 MPa RC Column (42.5 cm x 42.5 cm) | Column | 50MPa | Concrete Rectangular | 425 | 425 | 1806.3 | 3150 | 0.57 | 1391.97 | G300E | 35257950 | 276.65 | G300E | 0 | 0
250 | Story13 | C19 | 50 MPa RC Column (42.5 cm x 42.5 cm) | Column | 50MPa | Concrete Rectangular | 425 | 425 | 1806.3 | 3150 | 0.57 | 1391.97 | G300E | 30742950 | 241.22 | G300E | 0 | 0
251 | Story13 | C2 | 50 MPa RC Column (42.5 cm x 42.5 cm) | Column | 50MPa | Concrete Rectangular | 425 | 425 | 1806.3 | 3150 | 0.57 | 1391.97 | G300E | 5688900 | 44.64 | G300E | 0 | 0
252 | Story13 | C20 | 50 MPa RC Column (42.5 cm x 42.5 cm) | Column | 50MPa | Concrete Rectangular | 425 | 425 | 1806.3 | 3150 | 0.57 | 1391.97 | G300E | 5688900 | 44.64 | G300E | 0 | 0
253 | Story13 | C21 | 50 MPa RC Column (42.5 cm x 42.5 cm) | Column | 50MPa | Concrete Rectangular | 425 | 425 | 1806.3 | 3150 | 0.57 | 1391.97 | G300E | 5688900 | 44.64 | G300E | 0 | 0
254 | Story13 | C22 | 50 MPa RC Column (42.5 cm x 42.5 cm) | Column | 50MPa | Concrete Rectangular | 425 | 425 | 1806.3 | 3150 | 0.57 | 1391.97 | G300E | 30735600 | 241.16 | G300E | 0 | 0
255 | Story13 | C23 | 50 MPa RC Column (42.5 cm x 42.5 cm) | Column | 50MPa | Concrete Rectangular | 425 | 425 | 1806.3 | 3150 | 0.57 | 1391.97 | G300E | 35273700 | 276.77 | G300E | 0 | 0
256 | Story13 | C24 | 50 MPa RC Column (42.5 cm x 42.5 cm) | Column | 50MPa | Concrete Rectangular | 425 | 425 | 1806.3 | 3150 | 0.57 | 1391.97 | G300E | 5688900 | 44.64 | G300E | 0 | 0
257 | Story13 | C25 | 50 MPa RC Column (42.5 cm x 42.5 cm) | Column | 50MPa | Concrete Rectangular | 425 | 425 | 1806.3 | 3150 | 0.57 | 1391.97 | G300E | 5688900 | 44.64 | G300E | 0 | 0
258 | Story13 | C26 | 50 MPa RC Column (42.5 cm x 42.5 cm) | Column | 50MPa | Concrete Rectangular | 425 | 425 | 1806.3 | 3150 | 0.57 | 1391.97 | G300E | 35819700 | 281.05 | G300E | 0 | 0
259 | Story13 | C27 | 50 MPa RC Column (42.5 cm x 42.5 cm) | Column | 50MPa | Concrete Rectangular | 425 | 425 | 1806.3 | 3150 | 0.57 | 1391.97 | G300E | 20062350 | 157.42 | G300E | 0 | 0
260 | Story13 | C3 | 50 MPa RC Column (42.5 cm x 42.5 cm) | Column | 50MPa | Concrete Rectangular | 425 | 425 | 1806.3 | 3150 | 0.57 | 1391.97 | G300E | 5688900 | 44.64 | G300E | 0 | 0
261 | Story13 | C30 | 50 MPa RC Column (42.5 cm x 42.5 cm) | Column | 50MPa | Concrete Rectangular | 425 | 425 | 1806.3 | 3150 | 0.57 | 1391.97 | G300E | 20065500 | 157.44 | G300E | 0 | 0
262 | Story13 | C31 | 50 MPa RC Column (42.5 cm x 42.5 cm) | Column | 50MPa | Concrete Rectangular | 425 | 425 | 1806.3 | 3150 | 0.57 | 1391.97 | G300E | 35826000 | 281.1 | G300E | 0 | 0
263 | Story13 | C32 | 50 MPa RC Column (42.5 cm x 42.5 cm) | Column | 50MPa | Concrete Rectangular | 425 | 425 | 1806.3 | 3150 | 0.57 | 1391.97 | G300E | 5688900 | 44.64 | G300E | 0 | 0
264 | Story13 | C33 | 50 MPa RC Column (42.5 cm x 42.5 cm) | Column | 50MPa | Concrete Rectangular | 425 | 425 | 1806.3 | 3150 | 0.57 | 1391.97 | G300E | 5688900 | 44.64 | G300E | 0 | 0
265 | Story13 | C34 | 50 MPa RC Column (42.5 cm x 42.5 cm) | Column | 50MPa | Concrete Rectangular | 425 | 425 | 1806.3 | 3150 | 0.57 | 1391.97 | G300E | 35824950 | 281.1 | G300E | 0 | 0
266 | Story13 | C35 | 50 MPa RC Column (42.5 cm x 42.5 cm) | Column | 50MPa | Concrete Rectangular | 425 | 425 | 1806.3 | 3150 | 0.57 | 1391.97 | G300E | 20066550 | 157.45 | G300E | 0 | 0
267 | Story13 | C38 | 50 MPa RC Column (42.5 cm x 42.5 cm) | Column | 50MPa | Concrete Rectangular | 425 | 425 | 1806.3 | 3150 | 0.57 | 1391.97 | G300E | 20074950 | 157.52 | G300E | 0 | 0
268 | Story13 | C39 | 50 MPa RC Column (42.5 cm x 42.5 cm) | Column | 50MPa | Concrete Rectangular | 425 | 425 | 1806.3 | 3150 | 0.57 | 1391.97 | G300E | 35827050 | 281.11 | G300E | 0 | 0
269 | Story13 | C4 | 50 MPa RC Column (42.5 cm x 42.5 cm) | Column | 50MPa | Concrete Rectangular | 425 | 425 | 1806.3 | 3150 | 0.57 | 1391.97 | G300E | 5688900 | 44.64 | G300E | 0 | 0
270 | Story13 | C40 | 50 MPa RC Column (42.5 cm x 42.5 cm) | Column | 50MPa | Concrete Rectangular | 425 | 425 | 1806.3 | 3150 | 0.57 | 1391.97 | G300E | 5688900 | 44.64 | G300E | 0 | 0
271 | Story13 | C41 | 50 MPa RC Column (42.5 cm x 42.5 cm) | Column | 50MPa | Concrete Rectangular | 425 | 425 | 1806.3 | 3150 | 0.57 | 1391.97 | G300E | 5688900 | 44.64 | G300E | 0 | 0
272 | Story13 | C42 | 50 MPa RC Column (42.5 cm x 42.5 cm) | Column | 50MPa | Concrete Rectangular | 425 | 425 | 1806.3 | 3150 | 0.57 | 1391.97 | G300E | 35273700 | 276.77 | G300E | 0 | 0
273 | Story13 | C43 | 50 MPa RC Column (42.5 cm x 42.5 cm) | Column | 50MPa | Concrete Rectangular | 425 | 425 | 1806.3 | 3150 | 0.57 | 1391.97 | G300E | 30748200 | 241.26 | G300E | 0 | 0
274 | Story13 | C44 | 50 MPa RC Column (42.5 cm x 42.5 cm) | Column | 50MPa | Concrete Rectangular | 425 | 425 | 1806.3 | 3150 | 0.57 | 1391.97 | G300E | 5688900 | 44.64 | G300E | 0 | 0
275 | Story13 | C45 | 50 MPa RC Column (42.5 cm x 42.5 cm) | Column | 50MPa | Concrete Rectangular | 425 | 425 | 1806.3 | 3150 | 0.57 | 1391.97 | G300E | 5688900 | 44.64 | G300E | 0 | 0
276 | Story13 | C46 | 50 MPa RC Column (42.5 cm x 42.5 cm) | Column | 50MPa | Concrete Rectangular | 425 | 425 | 1806.3 | 3150 | 0.57 | 1391.97 | G300E | 30750300 | 241.28 | G300E | 0 | 0
277 | Story13 | C47 | 50 MPa RC Column (42.5 cm x 42.5 cm) | Column | 50MPa | Concrete Rectangular | 425 | 425 | 1806.3 | 3150 | 0.57 | 1391.97 | G300E | 35273700 | 276.77 | G300E | 0 | 0
278 | Story13 | C48 | 50 MPa RC Column (42.5 cm x 42.5 cm) | Column | 50MPa | Concrete Rectangular | 425 | 425 | 1806.3 | 3150 | 0.57 | 1391.97 | G300E | 5688900 | 44.64 | G300E | 0 | 0
279 | Story13 | C49 | 50 MPa RC Column (42.5 cm x 42.5 cm) | Column | 50MPa | Concrete Rectangular | 425 | 425 | 1806.3 | 3150 | 0.57 | 1391.97 | G300E | 5688900 | 44.64 | G300E | 0 | 0
280 | Story13 | C5 | 50 MPa RC Column (42.5 cm x 42.5 cm) | Column | 50MPa | Concrete Rectangular | 425 | 425 | 1806.3 | 3150 | 0.57 | 1391.97 | G300E | 5688900 | 44.64 | G300E | 0 | 0
281 | Story13 | C50 | 50 MPa RC Column (42.5 cm x 42.5 cm) | Column | 50MPa | Concrete Rectangular | 425 | 425 | 1806.3 | 3150 | 0.57 | 1391.97 | G300E | 26064150 | 204.51 | G300E | 0 | 0
282 | Story13 | C51 | 50 MPa RC Column (42.5 cm x 42.5 cm) | Column | 50MPa | Concrete Rectangular | 425 | 425 | 1806.3 | 3150 | 0.57 | 1391.97 | G300E | 28415100 | 222.96 | G300E | 0 | 0
283 | Story13 | C52 | 50 MPa RC Column (42.5 cm x 42.5 cm) | Column | 50MPa | Concrete Rectangular | 425 | 425 | 1806.3 | 3150 | 0.57 | 1391.97 | G300E | 21526050 | 168.9 | G300E | 0 | 0
284 | Story13 | C53 | 50 MPa RC Column (42.5 cm x 42.5 cm) | Column | 50MPa | Concrete Rectangular | 425 | 425 | 1806.3 | 3150 | 0.57 | 1391.97 | G300E | 21526050 | 168.9 | G300E | 0 | 0
285 | Story13 | C54 | 50 MPa RC Column (42.5 cm x 42.5 cm) | Column | 50MPa | Concrete Rectangular | 425 | 425 | 1806.3 | 3150 | 0.57 | 1391.97 | G300E | 28415100 | 222.96 | G300E | 0 | 0
286 | Story13 | C55 | 50 MPa RC Column (42.5 cm x 42.5 cm) | Column | 50MPa | Concrete Rectangular | 425 | 425 | 1806.3 | 3150 | 0.57 | 1391.97 | G300E | 26062050 | 204.49 | G300E | 0 | 0
287 | Story13 | C56 | 50 MPa RC Column (42.5 cm x 42.5 cm) | Column | 50MPa | Concrete Rectangular | 425 | 425 | 1806.3 | 3150 | 0.57 | 1391.97 | G300E | 5688900 | 44.64 | G300E | 0 | 0
288 | Story13 | C57 | 50 MPa RC Column (42.5 cm x 42.5 cm) | Column | 50MPa | Concrete Rectangular | 425 | 425 | 1806.3 | 3200 | 0.58 | 1414.07 | G300E | 5779200 | 45.35 | G300E | 0 | 0
289 | Story13 | C58 | 50 MPa RC Column (42.5 cm x 42.5 cm) | Column | 50MPa | Concrete Rectangular | 425 | 425 | 1806.3 | 3150 | 0.57 | 1391.97 | G300E | 5688900 | 44.64 | G300E | 0 | 0
290 | Story13 | C59 | 50 MPa RC Column (42.5 cm x 42.5 cm) | Column | 50MPa | Concrete Rectangular | 425 | 425 | 1806.3 | 3150 | 0.57 | 1391.97 | G300E | 5688900 | 44.64 | G300E | 0 | 0
291 | Story13 | C6 | 50 MPa RC Column (42.5 cm x 42.5 cm) | Column | 50MPa | Concrete Rectangular | 425 | 425 | 1806.3 | 3150 | 0.57 | 1391.97 | G300E | 5688900 | 44.64 | G300E | 0 | 0
292 | Story13 | C60 | 50 MPa RC Column (42.5 cm x 42.5 cm) | Column | 50MPa | Concrete Rectangular | 425 | 425 | 1806.3 | 3150 | 0.57 | 1391.97 | G300E | 5688900 | 44.64 | G300E | 0 | 0
293 | Story13 | C61 | 50 MPa RC Column (42.5 cm x 42.5 cm) | Column | 50MPa | Concrete Rectangular | 425 | 425 | 1806.3 | 3150 | 0.57 | 1391.97 | G300E | 5688900 | 44.64 | G300E | 0 | 0
294 | Story13 | C62 | 50 MPa RC Column (42.5 cm x 42.5 cm) | Column | 50MPa | Concrete Rectangular | 425 | 425 | 1806.3 | 3150 | 0.57 | 1391.97 | G300E | 5688900 | 44.64 | G300E | 0 | 0
295 | Story13 | C63 | 50 MPa RC Column (42.5 cm x 42.5 cm) | Column | 50MPa | Concrete Rectangular | 425 | 425 | 1806.3 | 3150 | 0.57 | 1391.97 | G300E | 5688900 | 44.64 | G300E | 0 | 0
296 | Story13 | C64 | 50 MPa RC Column (42.5 cm x 42.5 cm) | Column | 50MPa | Concrete Rectangular | 425 | 425 | 1806.3 | 3200 | 0.58 | 1414.07 | G300E | 5779200 | 45.35 | G300E | 0 | 0
297 | Story13 | C7 | 50 MPa RC Column (42.5 cm x 42.5 cm) | Column | 50MPa | Concrete Rectangular | 425 | 425 | 1806.3 | 3150 | 0.57 | 1391.97 | G300E | 5688900 | 44.64 | G300E | 0 | 0
298 | Story13 | C8 | 50 MPa RC Column (42.5 cm x 42.5 cm) | Column | 50MPa | Concrete Rectangular | 425 | 425 | 1806.3 | 3200 | 0.58 | 1414.07 | G300E | 5779200 | 45.35 | G300E | 0 | 0
299 | Story13 | C9 | 50 MPa RC Column (42.5 cm x 42.5 cm) | Column | 50MPa | Concrete Rectangular | 425 | 425 | 1806.3 | 3150 | 0.57 | 1391.97 | G300E | 5688900 | 44.64 | G300E | 0 | 0
300 | Story14 | C1 | 50 MPa RC Column (42.5 cm x 42.5 cm) | Column | 50MPa | Concrete Rectangular | 425 | 425 | 1806.3 | 3200 | 0.58 | 1414.07 | G300E | 5779200 | 45.35 | G300E | 0 | 0
301 | Story14 | C10 | 50 MPa RC Column (42.5 cm x 42.5 cm) | Column | 50MPa | Concrete Rectangular | 425 | 425 | 1806.3 | 3150 | 0.57 | 1391.97 | G300E | 17127600 | 134.39 | G300E | 0 | 0
302 | Story14 | C11 | 50 MPa RC Column (42.5 cm x 42.5 cm) | Column | 50MPa | Concrete Rectangular | 425 | 425 | 1806.3 | 3150 | 0.57 | 1391.97 | G300E | 19411350 | 152.31 | G300E | 0 | 0
303 | Story14 | C12 | 50 MPa RC Column (42.5 cm x 42.5 cm) | Column | 50MPa | Concrete Rectangular | 425 | 425 | 1806.3 | 3150 | 0.57 | 1391.97 | G300E | 12881400 | 101.07 | G300E | 0 | 0
304 | Story14 | C13 | 50 MPa RC Column (42.5 cm x 42.5 cm) | Column | 50MPa | Concrete Rectangular | 425 | 425 | 1806.3 | 3150 | 0.57 | 1391.97 | G300E | 12880350 | 101.06 | G300E | 0 | 0
305 | Story14 | C14 | 50 MPa RC Column (42.5 cm x 42.5 cm) | Column | 50MPa | Concrete Rectangular | 425 | 425 | 1806.3 | 3150 | 0.57 | 1391.97 | G300E | 19383000 | 152.09 | G300E | 0 | 0
306 | Story14 | C15 | 50 MPa RC Column (42.5 cm x 42.5 cm) | Column | 50MPa | Concrete Rectangular | 425 | 425 | 1806.3 | 3150 | 0.57 | 1391.97 | G300E | 17148600 | 134.55 | G300E | 0 | 0
307 | Story14 | C16 | 50 MPa RC Column (42.5 cm x 42.5 cm) | Column | 50MPa | Concrete Rectangular | 425 | 425 | 1806.3 | 3150 | 0.57 | 1391.97 | G300E | 5688900 | 44.64 | G300E | 0 | 0
308 | Story14 | C17 | 50 MPa RC Column (42.5 cm x 42.5 cm) | Column | 50MPa | Concrete Rectangular | 425 | 425 | 1806.3 | 3150 | 0.57 | 1391.97 | G300E | 5688900 | 44.64 | G300E | 0 | 0
309 | Story14 | C18 | 50 MPa RC Column (42.5 cm x 42.5 cm) | Column | 50MPa | Concrete Rectangular | 425 | 425 | 1806.3 | 3150 | 0.57 | 1391.97 | G300E | 25869900 | 202.98 | G300E | 0 | 0
310 | Story14 | C19 | 50 MPa RC Column (42.5 cm x 42.5 cm) | Column | 50MPa | Concrete Rectangular | 425 | 425 | 1806.3 | 3150 | 0.57 | 1391.97 | G300E | 21529200 | 168.93 | G300E | 0 | 0
311 | Story14 | C2 | 50 MPa RC Column (42.5 cm x 42.5 cm) | Column | 50MPa | Concrete Rectangular | 425 | 425 | 1806.3 | 3150 | 0.57 | 1391.97 | G300E | 5688900 | 44.64 | G300E | 0 | 0
312 | Story14 | C20 | 50 MPa RC Column (42.5 cm x 42.5 cm) | Column | 50MPa | Concrete Rectangular | 425 | 425 | 1806.3 | 3150 | 0.57 | 1391.97 | G300E | 5688900 | 44.64 | G300E | 0 | 0
313 | Story14 | C21 | 50 MPa RC Column (42.5 cm x 42.5 cm) | Column | 50MPa | Concrete Rectangular | 425 | 425 | 1806.3 | 3150 | 0.57 | 1391.97 | G300E | 5688900 | 44.64 | G300E | 0 | 0
314 | Story14 | C22 | 50 MPa RC Column (42.5 cm x 42.5 cm) | Column | 50MPa | Concrete Rectangular | 425 | 425 | 1806.3 | 3150 | 0.57 | 1391.97 | G300E | 21521850 | 168.87 | G300E | 0 | 0
315 | Story14 | C23 | 50 MPa RC Column (42.5 cm x 42.5 cm) | Column | 50MPa | Concrete Rectangular | 425 | 425 | 1806.3 | 3150 | 0.57 | 1391.97 | G300E | 25882500 | 203.08 | G300E | 0 | 0
316 | Story14 | C24 | 50 MPa RC Column (42.5 cm x 42.5 cm) | Column | 50MPa | Concrete Rectangular | 425 | 425 | 1806.3 | 3150 | 0.57 | 1391.97 | G300E | 5688900 | 44.64 | G300E | 0 | 0
317 | Story14 | C25 | 50 MPa RC Column (42.5 cm x 42.5 cm) | Column | 50MPa | Concrete Rectangular | 425 | 425 | 1806.3 | 3150 | 0.57 | 1391.97 | G300E | 5688900 | 44.64 | G300E | 0 | 0
318 | Story14 | C26 | 50 MPa RC Column (42.5 cm x 42.5 cm) | Column | 50MPa | Concrete Rectangular | 425 | 425 | 1806.3 | 3150 | 0.57 | 1391.97 | G300E | 26407500 | 207.2 | G300E | 0 | 0
319 | Story14 | C27 | 50 MPa RC Column (42.5 cm x 42.5 cm) | Column | 50MPa | Concrete Rectangular | 425 | 425 | 1806.3 | 3150 | 0.57 | 1391.97 | G300E | 11411400 | 89.54 | G300E | 0 | 0
320 | Story14 | C3 | 50 MPa RC Column (42.5 cm x 42.5 cm) | Column | 50MPa | Concrete Rectangular | 425 | 425 | 1806.3 | 3150 | 0.57 | 1391.97 | G300E | 5688900 | 44.64 | G300E | 0 | 0
321 | Story14 | C30 | 50 MPa RC Column (42.5 cm x 42.5 cm) | Column | 50MPa | Concrete Rectangular | 425 | 425 | 1806.3 | 3150 | 0.57 | 1391.97 | G300E | 11414550 | 89.56 | G300E | 0 | 0
322 | Story14 | C31 | 50 MPa RC Column (42.5 cm x 42.5 cm) | Column | 50MPa | Concrete Rectangular | 425 | 425 | 1806.3 | 3150 | 0.57 | 1391.97 | G300E | 26413800 | 207.25 | G300E | 0 | 0
323 | Story14 | C32 | 50 MPa RC Column (42.5 cm x 42.5 cm) | Column | 50MPa | Concrete Rectangular | 425 | 425 | 1806.3 | 3150 | 0.57 | 1391.97 | G300E | 5688900 | 44.64 | G300E | 0 | 0
324 | Story14 | C33 | 50 MPa RC Column (42.5 cm x 42.5 cm) | Column | 50MPa | Concrete Rectangular | 425 | 425 | 1806.3 | 3150 | 0.57 | 1391.97 | G300E | 5688900 | 44.64 | G300E | 0 | 0
325 | Story14 | C34 | 50 MPa RC Column (42.5 cm x 42.5 cm) | Column | 50MPa | Concrete Rectangular | 425 | 425 | 1806.3 | 3150 | 0.57 | 1391.97 | G300E | 26412750 | 207.24 | G300E | 0 | 0
326 | Story14 | C35 | 50 MPa RC Column (42.5 cm x 42.5 cm) | Column | 50MPa | Concrete Rectangular | 425 | 425 | 1806.3 | 3150 | 0.57 | 1391.97 | G300E | 11414550 | 89.56 | G300E | 0 | 0
327 | Story14 | C38 | 50 MPa RC Column (42.5 cm x 42.5 cm) | Column | 50MPa | Concrete Rectangular | 425 | 425 | 1806.3 | 3150 | 0.57 | 1391.97 | G300E | 11421900 | 89.62 | G300E | 0 | 0
328 | Story14 | C39 | 50 MPa RC Column (42.5 cm x 42.5 cm) | Column | 50MPa | Concrete Rectangular | 425 | 425 | 1806.3 | 3150 | 0.57 | 1391.97 | G300E | 26413800 | 207.25 | G300E | 0 | 0
329 | Story14 | C4 | 50 MPa RC Column (42.5 cm x 42.5 cm) | Column | 50MPa | Concrete Rectangular | 425 | 425 | 1806.3 | 3150 | 0.57 | 1391.97 | G300E | 5688900 | 44.64 | G300E | 0 | 0
330 | Story14 | C40 | 50 MPa RC Column (42.5 cm x 42.5 cm) | Column | 50MPa | Concrete Rectangular | 425 | 425 | 1806.3 | 3150 | 0.57 | 1391.97 | G300E | 5688900 | 44.64 | G300E | 0 | 0
331 | Story14 | C41 | 50 MPa RC Column (42.5 cm x 42.5 cm) | Column | 50MPa | Concrete Rectangular | 425 | 425 | 1806.3 | 3150 | 0.57 | 1391.97 | G300E | 5688900 | 44.64 | G300E | 0 | 0
332 | Story14 | C42 | 50 MPa RC Column (42.5 cm x 42.5 cm) | Column | 50MPa | Concrete Rectangular | 425 | 425 | 1806.3 | 3150 | 0.57 | 1391.97 | G300E | 25883550 | 203.09 | G300E | 0 | 0
333 | Story14 | C43 | 50 MPa RC Column (42.5 cm x 42.5 cm) | Column | 50MPa | Concrete Rectangular | 425 | 425 | 1806.3 | 3150 | 0.57 | 1391.97 | G300E | 21534450 | 168.97 | G300E | 0 | 0
334 | Story14 | C44 | 50 MPa RC Column (42.5 cm x 42.5 cm) | Column | 50MPa | Concrete Rectangular | 425 | 425 | 1806.3 | 3150 | 0.57 | 1391.97 | G300E | 5688900 | 44.64 | G300E | 0 | 0
335 | Story14 | C45 | 50 MPa RC Column (42.5 cm x 42.5 cm) | Column | 50MPa | Concrete Rectangular | 425 | 425 | 1806.3 | 3150 | 0.57 | 1391.97 | G300E | 5688900 | 44.64 | G300E | 0 | 0
336 | Story14 | C46 | 50 MPa RC Column (42.5 cm x 42.5 cm) | Column | 50MPa | Concrete Rectangular | 425 | 425 | 1806.3 | 3150 | 0.57 | 1391.97 | G300E | 21536550 | 168.98 | G300E | 0 | 0
337 | Story14 | C47 | 50 MPa RC Column (42.5 cm x 42.5 cm) | Column | 50MPa | Concrete Rectangular | 425 | 425 | 1806.3 | 3150 | 0.57 | 1391.97 | G300E | 25883550 | 203.09 | G300E | 0 | 0
338 | Story14 | C48 | 50 MPa RC Column (42.5 cm x 42.5 cm) | Column | 50MPa | Concrete Rectangular | 425 | 425 | 1806.3 | 3150 | 0.57 | 1391.97 | G300E | 5688900 | 44.64 | G300E | 0 | 0
339 | Story14 | C49 | 50 MPa RC Column (42.5 cm x 42.5 cm) | Column | 50MPa | Concrete Rectangular | 425 | 425 | 1806.3 | 3150 | 0.57 | 1391.97 | G300E | 5688900 | 44.64 | G300E | 0 | 0
340 | Story14 | C5 | 50 MPa RC Column (42.5 cm x 42.5 cm) | Column | 50MPa | Concrete Rectangular | 425 | 425 | 1806.3 | 3150 | 0.57 | 1391.97 | G300E | 5688900 | 44.64 | G300E | 0 | 0
341 | Story14 | C50 | 50 MPa RC Column (42.5 cm x 42.5 cm) | Column | 50MPa | Concrete Rectangular | 425 | 425 | 1806.3 | 3150 | 0.57 | 1391.97 | G300E | 17148600 | 134.55 | G300E | 0 | 0
342 | Story14 | C51 | 50 MPa RC Column (42.5 cm x 42.5 cm) | Column | 50MPa | Concrete Rectangular | 425 | 425 | 1806.3 | 3150 | 0.57 | 1391.97 | G300E | 19389300 | 152.14 | G300E | 0 | 0
343 | Story14 | C52 | 50 MPa RC Column (42.5 cm x 42.5 cm) | Column | 50MPa | Concrete Rectangular | 425 | 425 | 1806.3 | 3150 | 0.57 | 1391.97 | G300E | 12924450 | 101.41 | G300E | 0 | 0
344 | Story14 | C53 | 50 MPa RC Column (42.5 cm x 42.5 cm) | Column | 50MPa | Concrete Rectangular | 425 | 425 | 1806.3 | 3150 | 0.57 | 1391.97 | G300E | 12924450 | 101.41 | G300E | 0 | 0
345 | Story14 | C54 | 50 MPa RC Column (42.5 cm x 42.5 cm) | Column | 50MPa | Concrete Rectangular | 425 | 425 | 1806.3 | 3150 | 0.57 | 1391.97 | G300E | 19389300 | 152.14 | G300E | 0 | 0
346 | Story14 | C55 | 50 MPa RC Column (42.5 cm x 42.5 cm) | Column | 50MPa | Concrete Rectangular | 425 | 425 | 1806.3 | 3150 | 0.57 | 1391.97 | G300E | 17148600 | 134.55 | G300E | 0 | 0
347 | Story14 | C56 | 50 MPa RC Column (42.5 cm x 42.5 cm) | Column | 50MPa | Concrete Rectangular | 425 | 425 | 1806.3 | 3150 | 0.57 | 1391.97 | G300E | 5688900 | 44.64 | G300E | 0 | 0
348 | Story14 | C57 | 50 MPa RC Column (42.5 cm x 42.5 cm) | Column | 50MPa | Concrete Rectangular | 425 | 425 | 1806.3 | 3200 | 0.58 | 1414.07 | G300E | 5779200 | 45.35 | G300E | 0 | 0
349 | Story14 | C58 | 50 MPa RC Column (42.5 cm x 42.5 cm) | Column | 50MPa | Concrete Rectangular | 425 | 425 | 1806.3 | 3150 | 0.57 | 1391.97 | G300E | 5688900 | 44.64 | G300E | 0 | 0
350 | Story14 | C59 | 50 MPa RC Column (42.5 cm x 42.5 cm) | Column | 50MPa | Concrete Rectangular | 425 | 425 | 1806.3 | 3150 | 0.57 | 1391.97 | G300E | 5688900 | 44.64 | G300E | 0 | 0
351 | Story14 | C6 | 50 MPa RC Column (42.5 cm x 42.5 cm) | Column | 50MPa | Concrete Rectangular | 425 | 425 | 1806.3 | 3150 | 0.57 | 1391.97 | G300E | 5688900 | 44.64 | G300E | 0 | 0
352 | Story14 | C60 | 50 MPa RC Column (42.5 cm x 42.5 cm) | Column | 50MPa | Concrete Rectangular | 425 | 425 | 1806.3 | 3150 | 0.57 | 1391.97 | G300E | 5688900 | 44.64 | G300E | 0 | 0
353 | Story14 | C61 | 50 MPa RC Column (42.5 cm x 42.5 cm) | Column | 50MPa | Concrete Rectangular | 425 | 425 | 1806.3 | 3150 | 0.57 | 1391.97 | G300E | 5688900 | 44.64 | G300E | 0 | 0
354 | Story14 | C62 | 50 MPa RC Column (42.5 cm x 42.5 cm) | Column | 50MPa | Concrete Rectangular | 425 | 425 | 1806.3 | 3150 | 0.57 | 1391.97 | G300E | 5688900 | 44.64 | G300E | 0 | 0
355 | Story14 | C63 | 50 MPa RC Column (42.5 cm x 42.5 cm) | Column | 50MPa | Concrete Rectangular | 425 | 425 | 1806.3 | 3150 | 0.57 | 1391.97 | G300E | 5688900 | 44.64 | G300E | 0 | 0
356 | Story14 | C64 | 50 MPa RC Column (42.5 cm x 42.5 cm) | Column | 50MPa | Concrete Rectangular | 425 | 425 | 1806.3 | 3200 | 0.58 | 1414.07 | G300E | 5779200 | 45.35 | G300E | 0 | 0
357 | Story14 | C7 | 50 MPa RC Column (42.5 cm x 42.5 cm) | Column | 50MPa | Concrete Rectangular | 425 | 425 | 1806.3 | 3150 | 0.57 | 1391.97 | G300E | 5688900 | 44.64 | G300E | 0 | 0
358 | Story14 | C8 | 50 MPa RC Column (42.5 cm x 42.5 cm) | Column | 50MPa | Concrete Rectangular | 425 | 425 | 1806.3 | 3200 | 0.58 | 1414.07 | G300E | 5779200 | 45.35 | G300E | 0 | 0
359 | Story14 | C9 | 50 MPa RC Column (42.5 cm x 42.5 cm) | Column | 50MPa | Concrete Rectangular | 425 | 425 | 1806.3 | 3150 | 0.57 | 1391.97 | G300E | 5688900 | 44.64 | G300E | 0 | 0
360 | Story15 | C1 | 50 MPa RC Column (40 cm x 40 cm) | Column | 50MPa | Concrete Rectangular | 400 | 400 | 1600 | 3200 | 0.51 | 1252.6 | G300E | 5120000 | 40.17 | G300E | 0 | 0
361 | Story15 | C10 | 50 MPa RC Column (40 cm x 40 cm) | Column | 50MPa | Concrete Rectangular | 400 | 400 | 1600 | 3150 | 0.5 | 1233.03 | G300E | 19336800 | 151.72 | G300E | 0 | 0
362 | Story15 | C11 | 50 MPa RC Column (40 cm x 40 cm) | Column | 50MPa | Concrete Rectangular | 400 | 400 | 1600 | 3150 | 0.5 | 1233.03 | G300E | 21339150 | 167.43 | G300E | 0 | 0
363 | Story15 | C12 | 50 MPa RC Column (40 cm x 40 cm) | Column | 50MPa | Concrete Rectangular | 400 | 400 | 1600 | 3150 | 0.5 | 1233.03 | G300E | 15166200 | 119 | G300E | 0 | 0
364 | Story15 | C13 | 50 MPa RC Column (40 cm x 40 cm) | Column | 50MPa | Concrete Rectangular | 400 | 400 | 1600 | 3150 | 0.5 | 1233.03 | G300E | 15164100 | 118.98 | G300E | 0 | 0
365 | Story15 | C14 | 50 MPa RC Column (40 cm x 40 cm) | Column | 50MPa | Concrete Rectangular | 400 | 400 | 1600 | 3150 | 0.5 | 1233.03 | G300E | 21313950 | 167.24 | G300E | 0 | 0
366 | Story15 | C15 | 50 MPa RC Column (40 cm x 40 cm) | Column | 50MPa | Concrete Rectangular | 400 | 400 | 1600 | 3150 | 0.5 | 1233.03 | G300E | 19355700 | 151.87 | G300E | 0 | 0
367 | Story15 | C16 | 50 MPa RC Column (40 cm x 40 cm) | Column | 50MPa | Concrete Rectangular | 400 | 400 | 1600 | 3150 | 0.5 | 1233.03 | G300E | 5040000 | 39.55 | G300E | 0 | 0
368 | Story15 | C17 | 50 MPa RC Column (40 cm x 40 cm) | Column | 50MPa | Concrete Rectangular | 400 | 400 | 1600 | 3150 | 0.5 | 1233.03 | G300E | 5040000 | 39.55 | G300E | 0 | 0
369 | Story15 | C18 | 50 MPa RC Column (40 cm x 40 cm) | Column | 50MPa | Concrete Rectangular | 400 | 400 | 1600 | 3150 | 0.5 | 1233.03 | G300E | 27510000 | 215.85 | G300E | 0 | 0
370 | Story15 | C19 | 50 MPa RC Column (40 cm x 40 cm) | Column | 50MPa | Concrete Rectangular | 400 | 400 | 1600 | 3150 | 0.5 | 1233.03 | G300E | 23199750 | 182.03 | G300E | 0 | 0
371 | Story15 | C2 | 50 MPa RC Column (40 cm x 40 cm) | Column | 50MPa | Concrete Rectangular | 400 | 400 | 1600 | 3150 | 0.5 | 1233.03 | G300E | 5040000 | 39.55 | G300E | 0 | 0
372 | Story15 | C20 | 50 MPa RC Column (40 cm x 40 cm) | Column | 50MPa | Concrete Rectangular | 400 | 400 | 1600 | 3150 | 0.5 | 1233.03 | G300E | 5040000 | 39.55 | G300E | 0 | 0
373 | Story15 | C21 | 50 MPa RC Column (40 cm x 40 cm) | Column | 50MPa | Concrete Rectangular | 400 | 400 | 1600 | 3150 | 0.5 | 1233.03 | G300E | 5040000 | 39.55 | G300E | 0 | 0
374 | Story15 | C22 | 50 MPa RC Column (40 cm x 40 cm) | Column | 50MPa | Concrete Rectangular | 400 | 400 | 1600 | 3150 | 0.5 | 1233.03 | G300E | 23191350 | 181.97 | G300E | 0 | 0
375 | Story15 | C23 | 50 MPa RC Column (40 cm x 40 cm) | Column | 50MPa | Concrete Rectangular | 400 | 400 | 1600 | 3150 | 0.5 | 1233.03 | G300E | 27523650 | 215.96 | G300E | 0 | 0
376 | Story15 | C24 | 50 MPa RC Column (40 cm x 40 cm) | Column | 50MPa | Concrete Rectangular | 400 | 400 | 1600 | 3150 | 0.5 | 1233.03 | G300E | 5040000 | 39.55 | G300E | 0 | 0
377 | Story15 | C25 | 50 MPa RC Column (40 cm x 40 cm) | Column | 50MPa | Concrete Rectangular | 400 | 400 | 1600 | 3150 | 0.5 | 1233.03 | G300E | 5040000 | 39.55 | G300E | 0 | 0
378 | Story15 | C26 | 50 MPa RC Column (40 cm x 40 cm) | Column | 50MPa | Concrete Rectangular | 400 | 400 | 1600 | 3150 | 0.5 | 1233.03 | G300E | 27983550 | 219.57 | G300E | 0 | 0
379 | Story15 | C27 | 50 MPa RC Column (40 cm x 40 cm) | Column | 50MPa | Concrete Rectangular | 400 | 400 | 1600 | 3150 | 0.5 | 1233.03 | G300E | 13787550 | 108.18 | G300E | 0 | 0
380 | Story15 | C3 | 50 MPa RC Column (40 cm x 40 cm) | Column | 50MPa | Concrete Rectangular | 400 | 400 | 1600 | 3150 | 0.5 | 1233.03 | G300E | 5040000 | 39.55 | G300E | 0 | 0
381 | Story15 | C30 | 50 MPa RC Column (40 cm x 40 cm) | Column | 50MPa | Concrete Rectangular | 400 | 400 | 1600 | 3150 | 0.5 | 1233.03 | G300E | 13789650 | 108.2 | G300E | 0 | 0
382 | Story15 | C31 | 50 MPa RC Column (40 cm x 40 cm) | Column | 50MPa | Concrete Rectangular | 400 | 400 | 1600 | 3150 | 0.5 | 1233.03 | G300E | 27987750 | 219.6 | G300E | 0 | 0
383 | Story15 | C32 | 50 MPa RC Column (40 cm x 40 cm) | Column | 50MPa | Concrete Rectangular | 400 | 400 | 1600 | 3150 | 0.5 | 1233.03 | G300E | 5040000 | 39.55 | G300E | 0 | 0
384 | Story15 | C33 | 50 MPa RC Column (40 cm x 40 cm) | Column | 50MPa | Concrete Rectangular | 400 | 400 | 1600 | 3150 | 0.5 | 1233.03 | G300E | 5040000 | 39.55 | G300E | 0 | 0
385 | Story15 | C34 | 50 MPa RC Column (40 cm x 40 cm) | Column | 50MPa | Concrete Rectangular | 400 | 400 | 1600 | 3150 | 0.5 | 1233.03 | G300E | 27986700 | 219.59 | G300E | 0 | 0
386 | Story15 | C35 | 50 MPa RC Column (40 cm x 40 cm) | Column | 50MPa | Concrete Rectangular | 400 | 400 | 1600 | 3150 | 0.5 | 1233.03 | G300E | 13790700 | 108.21 | G300E | 0 | 0
387 | Story15 | C38 | 50 MPa RC Column (40 cm x 40 cm) | Column | 50MPa | Concrete Rectangular | 400 | 400 | 1600 | 3150 | 0.5 | 1233.03 | G300E | 13795950 | 108.25 | G300E | 0 | 0
388 | Story15 | C39 | 50 MPa RC Column (40 cm x 40 cm) | Column | 50MPa | Concrete Rectangular | 400 | 400 | 1600 | 3150 | 0.5 | 1233.03 | G300E | 27987750 | 219.6 | G300E | 0 | 0
389 | Story15 | C4 | 50 MPa RC Column (40 cm x 40 cm) | Column | 50MPa | Concrete Rectangular | 400 | 400 | 1600 | 3150 | 0.5 | 1233.03 | G300E | 5040000 | 39.55 | G300E | 0 | 0
390 | Story15 | C40 | 50 MPa RC Column (40 cm x 40 cm) | Column | 50MPa | Concrete Rectangular | 400 | 400 | 1600 | 3150 | 0.5 | 1233.03 | G300E | 5040000 | 39.55 | G300E | 0 | 0
391 | Story15 | C41 | 50 MPa RC Column (40 cm x 40 cm) | Column | 50MPa | Concrete Rectangular | 400 | 400 | 1600 | 3150 | 0.5 | 1233.03 | G300E | 5040000 | 39.55 | G300E | 0 | 0
392 | Story15 | C42 | 50 MPa RC Column (40 cm x 40 cm) | Column | 50MPa | Concrete Rectangular | 400 | 400 | 1600 | 3150 | 0.5 | 1233.03 | G300E | 27523650 | 215.96 | G300E | 0 | 0
393 | Story15 | C43 | 50 MPa RC Column (40 cm x 40 cm) | Column | 50MPa | Concrete Rectangular | 400 | 400 | 1600 | 3150 | 0.5 | 1233.03 | G300E | 23202900 | 182.06 | G300E | 0 | 0
394 | Story15 | C44 | 50 MPa RC Column (40 cm x 40 cm) | Column | 50MPa | Concrete Rectangular | 400 | 400 | 1600 | 3150 | 0.5 | 1233.03 | G300E | 5040000 | 39.55 | G300E | 0 | 0
395 | Story15 | C45 | 50 MPa RC Column (40 cm x 40 cm) | Column | 50MPa | Concrete Rectangular | 400 | 400 | 1600 | 3150 | 0.5 | 1233.03 | G300E | 5040000 | 39.55 | G300E | 0 | 0
396 | Story15 | C46 | 50 MPa RC Column (40 cm x 40 cm) | Column | 50MPa | Concrete Rectangular | 400 | 400 | 1600 | 3150 | 0.5 | 1233.03 | G300E | 23203950 | 182.07 | G300E | 0 | 0
397 | Story15 | C47 | 50 MPa RC Column (40 cm x 40 cm) | Column | 50MPa | Concrete Rectangular | 400 | 400 | 1600 | 3150 | 0.5 | 1233.03 | G300E | 27524700 | 215.97 | G300E | 0 | 0
398 | Story15 | C48 | 50 MPa RC Column (40 cm x 40 cm) | Column | 50MPa | Concrete Rectangular | 400 | 400 | 1600 | 3150 | 0.5 | 1233.03 | G300E | 5040000 | 39.55 | G300E | 0 | 0
399 | Story15 | C49 | 50 MPa RC Column (40 cm x 40 cm) | Column | 50MPa | Concrete Rectangular | 400 | 400 | 1600 | 3150 | 0.5 | 1233.03 | G300E | 5040000 | 39.55 | G300E | 0 | 0
400 | Story15 | C5 | 50 MPa RC Column (40 cm x 40 cm) | Column | 50MPa | Concrete Rectangular | 400 | 400 | 1600 | 3150 | 0.5 | 1233.03 | G300E | 5040000 | 39.55 | G300E | 0 | 0
401 | Story15 | C50 | 50 MPa RC Column (40 cm x 40 cm) | Column | 50MPa | Concrete Rectangular | 400 | 400 | 1600 | 3150 | 0.5 | 1233.03 | G300E | 19355700 | 151.87 | G300E | 0 | 0
402 | Story15 | C51 | 50 MPa RC Column (40 cm x 40 cm) | Column | 50MPa | Concrete Rectangular | 400 | 400 | 1600 | 3150 | 0.5 | 1233.03 | G300E | 21319200 | 167.28 | G300E | 0 | 0
403 | Story15 | C52 | 50 MPa RC Column (40 cm x 40 cm) | Column | 50MPa | Concrete Rectangular | 400 | 400 | 1600 | 3150 | 0.5 | 1233.03 | G300E | 15204000 | 119.3 | G300E | 0 | 0
404 | Story15 | C53 | 50 MPa RC Column (40 cm x 40 cm) | Column | 50MPa | Concrete Rectangular | 400 | 400 | 1600 | 3150 | 0.5 | 1233.03 | G300E | 15204000 | 119.3 | G300E | 0 | 0
405 | Story15 | C54 | 50 MPa RC Column (40 cm x 40 cm) | Column | 50MPa | Concrete Rectangular | 400 | 400 | 1600 | 3150 | 0.5 | 1233.03 | G300E | 21319200 | 167.28 | G300E | 0 | 0
406 | Story15 | C55 | 50 MPa RC Column (40 cm x 40 cm) | Column | 50MPa | Concrete Rectangular | 400 | 400 | 1600 | 3150 | 0.5 | 1233.03 | G300E | 19355700 | 151.87 | G300E | 0 | 0
407 | Story15 | C56 | 50 MPa RC Column (40 cm x 40 cm) | Column | 50MPa | Concrete Rectangular | 400 | 400 | 1600 | 3150 | 0.5 | 1233.03 | G300E | 5040000 | 39.55 | G300E | 0 | 0
408 | Story15 | C57 | 50 MPa RC Column (40 cm x 40 cm) | Column | 50MPa | Concrete Rectangular | 400 | 400 | 1600 | 3200 | 0.51 | 1252.6 | G300E | 5120000 | 40.17 | G300E | 0 | 0
409 | Story15 | C58 | 50 MPa RC Column (40 cm x 40 cm) | Column | 50MPa | Concrete Rectangular | 400 | 400 | 1600 | 3150 | 0.5 | 1233.03 | G300E | 5040000 | 39.55 | G300E | 0 | 0
410 | Story15 | C59 | 50 MPa RC Column (40 cm x 40 cm) | Column | 50MPa | Concrete Rectangular | 400 | 400 | 1600 | 3150 | 0.5 | 1233.03 | G300E | 5040000 | 39.55 | G300E | 0 | 0
411 | Story15 | C6 | 50 MPa RC Column (40 cm x 40 cm) | Column | 50MPa | Concrete Rectangular | 400 | 400 | 1600 | 3150 | 0.5 | 1233.03 | G300E | 5040000 | 39.55 | G300E | 0 | 0
412 | Story15 | C60 | 50 MPa RC Column (40 cm x 40 cm) | Column | 50MPa | Concrete Rectangular | 400 | 400 | 1600 | 3150 | 0.5 | 1233.03 | G300E | 5040000 | 39.55 | G300E | 0 | 0
413 | Story15 | C61 | 50 MPa RC Column (40 cm x 40 cm) | Column | 50MPa | Concrete Rectangular | 400 | 400 | 1600 | 3150 | 0.5 | 1233.03 | G300E | 5040000 | 39.55 | G300E | 0 | 0
414 | Story15 | C62 | 50 MPa RC Column (40 cm x 40 cm) | Column | 50MPa | Concrete Rectangular | 400 | 400 | 1600 | 3150 | 0.5 | 1233.03 | G300E | 5040000 | 39.55 | G300E | 0 | 0
415 | Story15 | C63 | 50 MPa RC Column (40 cm x 40 cm) | Column | 50MPa | Concrete Rectangular | 400 | 400 | 1600 | 3150 | 0.5 | 1233.03 | G300E | 5040000 | 39.55 | G300E | 0 | 0
416 | Story15 | C64 | 50 MPa RC Column (40 cm x 40 cm) | Column | 50MPa | Concrete Rectangular | 400 | 400 | 1600 | 3200 | 0.51 | 1252.6 | G300E | 5120000 | 40.17 | G300E | 0 | 0
417 | Story15 | C7 | 50 MPa RC Column (40 cm x 40 cm) | Column | 50MPa | Concrete Rectangular | 400 | 400 | 1600 | 3150 | 0.5 | 1233.03 | G300E | 5040000 | 39.55 | G300E | 0 | 0
418 | Story15 | C8 | 50 MPa RC Column (40 cm x 40 cm) | Column | 50MPa | Concrete Rectangular | 400 | 400 | 1600 | 3200 | 0.51 | 1252.6 | G300E | 5120000 | 40.17 | G300E | 0 | 0
419 | Story15 | C9 | 50 MPa RC Column (40 cm x 40 cm) | Column | 50MPa | Concrete Rectangular | 400 | 400 | 1600 | 3150 | 0.5 | 1233.03 | G300E | 5040000 | 39.55 | G300E | 0 | 0
420 | Story16 | C1 | 50 MPa RC Column (40 cm x 40 cm) | Column | 50MPa | Concrete Rectangular | 400 | 400 | 1600 | 3200 | 0.51 | 1252.6 | G300E | 5120000 | 40.17 | G300E | 0 | 0
421 | Story16 | C10 | 50 MPa RC Column (40 cm x 40 cm) | Column | 50MPa | Concrete Rectangular | 400 | 400 | 1600 | 3150 | 0.5 | 1233.03 | G300E | 10560900 | 82.86 | G300E | 0 | 0
422 | Story16 | C11 | 50 MPa RC Column (40 cm x 40 cm) | Column | 50MPa | Concrete Rectangular | 400 | 400 | 1600 | 3150 | 0.5 | 1233.03 | G300E | 12539100 | 98.39 | G300E | 0 | 0
423 | Story16 | C12 | 50 MPa RC Column (40 cm x 40 cm) | Column | 50MPa | Concrete Rectangular | 400 | 400 | 1600 | 3150 | 0.5 | 1233.03 | G300E | 6806100 | 53.4 | G300E | 0 | 0
424 | Story16 | C13 | 50 MPa RC Column (40 cm x 40 cm) | Column | 50MPa | Concrete Rectangular | 400 | 400 | 1600 | 3150 | 0.5 | 1233.03 | G300E | 6802950 | 53.38 | G300E | 0 | 0
425 | Story16 | C14 | 50 MPa RC Column (40 cm x 40 cm) | Column | 50MPa | Concrete Rectangular | 400 | 400 | 1600 | 3150 | 0.5 | 1233.03 | G300E | 12516000 | 98.21 | G300E | 0 | 0
426 | Story16 | C15 | 50 MPa RC Column (40 cm x 40 cm) | Column | 50MPa | Concrete Rectangular | 400 | 400 | 1600 | 3150 | 0.5 | 1233.03 | G300E | 10579800 | 83.01 | G300E | 0 | 0
427 | Story16 | C16 | 50 MPa RC Column (40 cm x 40 cm) | Column | 50MPa | Concrete Rectangular | 400 | 400 | 1600 | 3150 | 0.5 | 1233.03 | G300E | 5040000 | 39.55 | G300E | 0 | 0
428 | Story16 | C17 | 50 MPa RC Column (40 cm x 40 cm) | Column | 50MPa | Concrete Rectangular | 400 | 400 | 1600 | 3150 | 0.5 | 1233.03 | G300E | 5040000 | 39.55 | G300E | 0 | 0
429 | Story16 | C18 | 50 MPa RC Column (40 cm x 40 cm) | Column | 50MPa | Concrete Rectangular | 400 | 400 | 1600 | 3150 | 0.5 | 1233.03 | G300E | 18141900 | 142.35 | G300E | 0 | 0
430 | Story16 | C19 | 50 MPa RC Column (40 cm x 40 cm) | Column | 50MPa | Concrete Rectangular | 400 | 400 | 1600 | 3150 | 0.5 | 1233.03 | G300E | 14074200 | 110.43 | G300E | 0 | 0
431 | Story16 | C2 | 50 MPa RC Column (40 cm x 40 cm) | Column | 50MPa | Concrete Rectangular | 400 | 400 | 1600 | 3150 | 0.5 | 1233.03 | G300E | 5040000 | 39.55 | G300E | 0 | 0
432 | Story16 | C20 | 50 MPa RC Column (40 cm x 40 cm) | Column | 50MPa | Concrete Rectangular | 400 | 400 | 1600 | 3150 | 0.5 | 1233.03 | G300E | 5040000 | 39.55 | G300E | 0 | 0
433 | Story16 | C21 | 50 MPa RC Column (40 cm x 40 cm) | Column | 50MPa | Concrete Rectangular | 400 | 400 | 1600 | 3150 | 0.5 | 1233.03 | G300E | 5040000 | 39.55 | G300E | 0 | 0
434 | Story16 | C22 | 50 MPa RC Column (40 cm x 40 cm) | Column | 50MPa | Concrete Rectangular | 400 | 400 | 1600 | 3150 | 0.5 | 1233.03 | G300E | 14067900 | 110.38 | G300E | 0 | 0
435 | Story16 | C23 | 50 MPa RC Column (40 cm x 40 cm) | Column | 50MPa | Concrete Rectangular | 400 | 400 | 1600 | 3150 | 0.5 | 1233.03 | G300E | 18154500 | 142.45 | G300E | 0 | 0
436 | Story16 | C24 | 50 MPa RC Column (40 cm x 40 cm) | Column | 50MPa | Concrete Rectangular | 400 | 400 | 1600 | 3150 | 0.5 | 1233.03 | G300E | 5040000 | 39.55 | G300E | 0 | 0
437 | Story16 | C25 | 50 MPa RC Column (40 cm x 40 cm) | Column | 50MPa | Concrete Rectangular | 400 | 400 | 1600 | 3150 | 0.5 | 1233.03 | G300E | 5040000 | 39.55 | G300E | 0 | 0
438 | Story16 | C26 | 50 MPa RC Column (40 cm x 40 cm) | Column | 50MPa | Concrete Rectangular | 400 | 400 | 1600 | 3150 | 0.5 | 1233.03 | G300E | 18606000 | 145.99 | G300E | 0 | 0
439 | Story16 | C27 | 50 MPa RC Column (40 cm x 40 cm) | Column | 50MPa | Concrete Rectangular | 400 | 400 | 1600 | 3150 | 0.5 | 1233.03 | G300E | 5760300 | 45.2 | G300E | 0 | 0
440 | Story16 | C3 | 50 MPa RC Column (40 cm x 40 cm) | Column | 50MPa | Concrete Rectangular | 400 | 400 | 1600 | 3150 | 0.5 | 1233.03 | G300E | 5040000 | 39.55 | G300E | 0 | 0
441 | Story16 | C30 | 50 MPa RC Column (40 cm x 40 cm) | Column | 50MPa | Concrete Rectangular | 400 | 400 | 1600 | 3150 | 0.5 | 1233.03 | G300E | 5761350 | 45.21 | G300E | 0 | 0
442 | Story16 | C31 | 50 MPa RC Column (40 cm x 40 cm) | Column | 50MPa | Concrete Rectangular | 400 | 400 | 1600 | 3150 | 0.5 | 1233.03 | G300E | 18610200 | 146.02 | G300E | 0 | 0
443 | Story16 | C32 | 50 MPa RC Column (40 cm x 40 cm) | Column | 50MPa | Concrete Rectangular | 400 | 400 | 1600 | 3150 | 0.5 | 1233.03 | G300E | 5040000 | 39.55 | G300E | 0 | 0
444 | Story16 | C33 | 50 MPa RC Column (40 cm x 40 cm) | Column | 50MPa | Concrete Rectangular | 400 | 400 | 1600 | 3150 | 0.5 | 1233.03 | G300E | 5040000 | 39.55 | G300E | 0 | 0
445 | Story16 | C34 | 50 MPa RC Column (40 cm x 40 cm) | Column | 50MPa | Concrete Rectangular | 400 | 400 | 1600 | 3150 | 0.5 | 1233.03 | G300E | 18610200 | 146.02 | G300E | 0 | 0
446 | Story16 | C35 | 50 MPa RC Column (40 cm x 40 cm) | Column | 50MPa | Concrete Rectangular | 400 | 400 | 1600 | 3150 | 0.5 | 1233.03 | G300E | 5764500 | 45.23 | G300E | 0 | 0
447 | Story16 | C38 | 50 MPa RC Column (40 cm x 40 cm) | Column | 50MPa | Concrete Rectangular | 400 | 400 | 1600 | 3150 | 0.5 | 1233.03 | G300E | 5764500 | 45.23 | G300E | 0 | 0
448 | Story16 | C39 | 50 MPa RC Column (40 cm x 40 cm) | Column | 50MPa | Concrete Rectangular | 400 | 400 | 1600 | 3150 | 0.5 | 1233.03 | G300E | 18611250 | 146.03 | G300E | 0 | 0
449 | Story16 | C4 | 50 MPa RC Column (40 cm x 40 cm) | Column | 50MPa | Concrete Rectangular | 400 | 400 | 1600 | 3150 | 0.5 | 1233.03 | G300E | 5040000 | 39.55 | G300E | 0 | 0
450 | Story16 | C40 | 50 MPa RC Column (40 cm x 40 cm) | Column | 50MPa | Concrete Rectangular | 400 | 400 | 1600 | 3150 | 0.5 | 1233.03 | G300E | 5040000 | 39.55 | G300E | 0 | 0
451 | Story16 | C41 | 50 MPa RC Column (40 cm x 40 cm) | Column | 50MPa | Concrete Rectangular | 400 | 400 | 1600 | 3150 | 0.5 | 1233.03 | G300E | 5040000 | 39.55 | G300E | 0 | 0
452 | Story16 | C42 | 50 MPa RC Column (40 cm x 40 cm) | Column | 50MPa | Concrete Rectangular | 400 | 400 | 1600 | 3150 | 0.5 | 1233.03 | G300E | 18154500 | 142.45 | G300E | 0 | 0
453 | Story16 | C43 | 50 MPa RC Column (40 cm x 40 cm) | Column | 50MPa | Concrete Rectangular | 400 | 400 | 1600 | 3150 | 0.5 | 1233.03 | G300E | 14077350 | 110.46 | G300E | 0 | 0
454 | Story16 | C44 | 50 MPa RC Column (40 cm x 40 cm) | Column | 50MPa | Concrete Rectangular | 400 | 400 | 1600 | 3150 | 0.5 | 1233.03 | G300E | 5040000 | 39.55 | G300E | 0 | 0
455 | Story16 | C45 | 50 MPa RC Column (40 cm x 40 cm) | Column | 50MPa | Concrete Rectangular | 400 | 400 | 1600 | 3150 | 0.5 | 1233.03 | G300E | 5040000 | 39.55 | G300E | 0 | 0
456 | Story16 | C46 | 50 MPa RC Column (40 cm x 40 cm) | Column | 50MPa | Concrete Rectangular | 400 | 400 | 1600 | 3150 | 0.5 | 1233.03 | G300E | 14079450 | 110.47 | G300E | 0 | 0
457 | Story16 | C47 | 50 MPa RC Column (40 cm x 40 cm) | Column | 50MPa | Concrete Rectangular | 400 | 400 | 1600 | 3150 | 0.5 | 1233.03 | G300E | 18154500 | 142.45 | G300E | 0 | 0
458 | Story16 | C48 | 50 MPa RC Column (40 cm x 40 cm) | Column | 50MPa | Concrete Rectangular | 400 | 400 | 1600 | 3150 | 0.5 | 1233.03 | G300E | 5040000 | 39.55 | G300E | 0 | 0
459 | Story16 | C49 | 50 MPa RC Column (40 cm x 40 cm) | Column | 50MPa | Concrete Rectangular | 400 | 400 | 1600 | 3150 | 0.5 | 1233.03 | G300E | 5040000 | 39.55 | G300E | 0 | 0
460 | Story16 | C5 | 50 MPa RC Column (40 cm x 40 cm) | Column | 50MPa | Concrete Rectangular | 400 | 400 | 1600 | 3150 | 0.5 | 1233.03 | G300E | 5040000 | 39.55 | G300E | 0 | 0
461 | Story16 | C50 | 50 MPa RC Column (40 cm x 40 cm) | Column | 50MPa | Concrete Rectangular | 400 | 400 | 1600 | 3150 | 0.5 | 1233.03 | G300E | 10579800 | 83.01 | G300E | 0 | 0
462 | Story16 | C51 | 50 MPa RC Column (40 cm x 40 cm) | Column | 50MPa | Concrete Rectangular | 400 | 400 | 1600 | 3150 | 0.5 | 1233.03 | G300E | 12521250 | 98.25 | G300E | 0 | 0
463 | Story16 | C52 | 50 MPa RC Column (40 cm x 40 cm) | Column | 50MPa | Concrete Rectangular | 400 | 400 | 1600 | 3150 | 0.5 | 1233.03 | G300E | 6839700 | 53.67 | G300E | 0 | 0
464 | Story16 | C53 | 50 MPa RC Column (40 cm x 40 cm) | Column | 50MPa | Concrete Rectangular | 400 | 400 | 1600 | 3150 | 0.5 | 1233.03 | G300E | 6839700 | 53.67 | G300E | 0 | 0
465 | Story16 | C54 | 50 MPa RC Column (40 cm x 40 cm) | Column | 50MPa | Concrete Rectangular | 400 | 400 | 1600 | 3150 | 0.5 | 1233.03 | G300E | 12521250 | 98.25 | G300E | 0 | 0
466 | Story16 | C55 | 50 MPa RC Column (40 cm x 40 cm) | Column | 50MPa | Concrete Rectangular | 400 | 400 | 1600 | 3150 | 0.5 | 1233.03 | G300E | 10579800 | 83.01 | G300E | 0 | 0
467 | Story16 | C56 | 50 MPa RC Column (40 cm x 40 cm) | Column | 50MPa | Concrete Rectangular | 400 | 400 | 1600 | 3150 | 0.5 | 1233.03 | G300E | 5040000 | 39.55 | G300E | 0 | 0
468 | Story16 | C57 | 50 MPa RC Column (40 cm x 40 cm) | Column | 50MPa | Concrete Rectangular | 400 | 400 | 1600 | 3200 | 0.51 | 1252.6 | G300E | 5120000 | 40.17 | G300E | 0 | 0
469 | Story16 | C58 | 50 MPa RC Column (40 cm x 40 cm) | Column | 50MPa | Concrete Rectangular | 400 | 400 | 1600 | 3150 | 0.5 | 1233.03 | G300E | 5040000 | 39.55 | G300E | 0 | 0
470 | Story16 | C59 | 50 MPa RC Column (40 cm x 40 cm) | Column | 50MPa | Concrete Rectangular | 400 | 400 | 1600 | 3150 | 0.5 | 1233.03 | G300E | 5040000 | 39.55 | G300E | 0 | 0
471 | Story16 | C6 | 50 MPa RC Column (40 cm x 40 cm) | Column | 50MPa | Concrete Rectangular | 400 | 400 | 1600 | 3150 | 0.5 | 1233.03 | G300E | 5040000 | 39.55 | G300E | 0 | 0
472 | Story16 | C60 | 50 MPa RC Column (40 cm x 40 cm) | Column | 50MPa | Concrete Rectangular | 400 | 400 | 1600 | 3150 | 0.5 | 1233.03 | G300E | 5040000 | 39.55 | G300E | 0 | 0
473 | Story16 | C61 | 50 MPa RC Column (40 cm x 40 cm) | Column | 50MPa | Concrete Rectangular | 400 | 400 | 1600 | 3150 | 0.5 | 1233.03 | G300E | 5040000 | 39.55 | G300E | 0 | 0
474 | Story16 | C62 | 50 MPa RC Column (40 cm x 40 cm) | Column | 50MPa | Concrete Rectangular | 400 | 400 | 1600 | 3150 | 0.5 | 1233.03 | G300E | 5040000 | 39.55 | G300E | 0 | 0
475 | Story16 | C63 | 50 MPa RC Column (40 cm x 40 cm) | Column | 50MPa | Concrete Rectangular | 400 | 400 | 1600 | 3150 | 0.5 | 1233.03 | G300E | 5040000 | 39.55 | G300E | 0 | 0
476 | Story16 | C64 | 50 MPa RC Column (40 cm x 40 cm) | Column | 50MPa | Concrete Rectangular | 400 | 400 | 1600 | 3200 | 0.51 | 1252.6 | G300E | 5120000 | 40.17 | G300E | 0 | 0
477 | Story16 | C7 | 50 MPa RC Column (40 cm x 40 cm) | Column | 50MPa | Concrete Rectangular | 400 | 400 | 1600 | 3150 | 0.5 | 1233.03 | G300E | 5040000 | 39.55 | G300E | 0 | 0
478 | Story16 | C8 | 50 MPa RC Column (40 cm x 40 cm) | Column | 50MPa | Concrete Rectangular | 400 | 400 | 1600 | 3200 | 0.51 | 1252.6 | G300E | 5120000 | 40.17 | G300E | 0 | 0
479 | Story16 | C9 | 50 MPa RC Column (40 cm x 40 cm) | Column | 50MPa | Concrete Rectangular | 400 | 400 | 1600 | 3150 | 0.5 | 1233.03 | G300E | 5040000 | 39.55 | G300E | 0 | 0
480 | Story17 | C1 | 50 MPa RC Column (35 cm x 35 cm) | Column | 50MPa | Concrete Rectangular | 350 | 350 | 1225 | 3225 | 0.4 | 966.51 | G300E | 3950625 | 31 | G300E | 0 | 0
481 | Story17 | C10 | 50 MPa RC Column (35 cm x 35 cm) | Column | 50MPa | Concrete Rectangular | 350 | 350 | 1225 | 3150 | 0.39 | 944.04 | G300E | 21831600 | 171.3 | G300E | 0 | 0
482 | Story17 | C11 | 50 MPa RC Column (35 cm x 35 cm) | Column | 50MPa | Concrete Rectangular | 350 | 350 | 1225 | 3150 | 0.39 | 944.04 | G300E | 23522100 | 184.56 | G300E | 0 | 0
483 | Story17 | C12 | 50 MPa RC Column (35 cm x 35 cm) | Column | 50MPa | Concrete Rectangular | 350 | 350 | 1225 | 3150 | 0.39 | 944.04 | G300E | 18208050 | 142.87 | G300E | 0 | 0
484 | Story17 | C13 | 50 MPa RC Column (35 cm x 35 cm) | Column | 50MPa | Concrete Rectangular | 350 | 350 | 1225 | 3150 | 0.39 | 944.04 | G300E | 18202800 | 142.83 | G300E | 0 | 0
485 | Story17 | C14 | 50 MPa RC Column (35 cm x 35 cm) | Column | 50MPa | Concrete Rectangular | 350 | 350 | 1225 | 3150 | 0.39 | 944.04 | G300E | 23487450 | 184.29 | G300E | 0 | 0
486 | Story17 | C15 | 50 MPa RC Column (35 cm x 35 cm) | Column | 50MPa | Concrete Rectangular | 350 | 350 | 1225 | 3150 | 0.39 | 944.04 | G300E | 21847350 | 171.42 | G300E | 0 | 0
487 | Story17 | C16 | 50 MPa RC Column (35 cm x 35 cm) | Column | 50MPa | Concrete Rectangular | 350 | 350 | 1225 | 3150 | 0.39 | 944.04 | G300E | 3858750 | 30.28 | G300E | 0 | 0
488 | Story17 | C17 | 50 MPa RC Column (35 cm x 35 cm) | Column | 50MPa | Concrete Rectangular | 350 | 350 | 1225 | 3150 | 0.39 | 944.04 | G300E | 4038300 | 31.69 | G300E | 0 | 0
489 | Story17 | C18 | 50 MPa RC Column (35 cm x 35 cm) | Column | 50MPa | Concrete Rectangular | 350 | 350 | 1225 | 3150 | 0.39 | 944.04 | G300E | 28659750 | 224.88 | G300E | 0 | 0
490 | Story17 | C19 | 50 MPa RC Column (35 cm x 35 cm) | Column | 50MPa | Concrete Rectangular | 350 | 350 | 1225 | 3150 | 0.39 | 944.04 | G300E | 24887100 | 195.27 | G300E | 0 | 0
491 | Story17 | C2 | 50 MPa RC Column (35 cm x 35 cm) | Column | 50MPa | Concrete Rectangular | 350 | 350 | 1225 | 3150 | 0.39 | 944.04 | G300E | 4573800 | 35.89 | G300E | 0 | 0
492 | Story17 | C20 | 50 MPa RC Column (35 cm x 35 cm) | Column | 50MPa | Concrete Rectangular | 350 | 350 | 1225 | 3150 | 0.39 | 944.04 | G300E | 6139350 | 48.17 | G300E | 0 | 0
493 | Story17 | C21 | 50 MPa RC Column (35 cm x 35 cm) | Column | 50MPa | Concrete Rectangular | 350 | 350 | 1225 | 3150 | 0.39 | 944.04 | G300E | 6134100 | 48.13 | G300E | 0 | 0
494 | Story17 | C22 | 50 MPa RC Column (35 cm x 35 cm) | Column | 50MPa | Concrete Rectangular | 350 | 350 | 1225 | 3150 | 0.39 | 944.04 | G300E | 24880800 | 195.22 | G300E | 0 | 0
495 | Story17 | C23 | 50 MPa RC Column (35 cm x 35 cm) | Column | 50MPa | Concrete Rectangular | 350 | 350 | 1225 | 3150 | 0.39 | 944.04 | G300E | 28670250 | 224.96 | G300E | 0 | 0
496 | Story17 | C24 | 50 MPa RC Column (35 cm x 35 cm) | Column | 50MPa | Concrete Rectangular | 350 | 350 | 1225 | 3150 | 0.39 | 944.04 | G300E | 4040400 | 31.7 | G300E | 0 | 0
497 | Story17 | C25 | 50 MPa RC Column (35 cm x 35 cm) | Column | 50MPa | Concrete Rectangular | 350 | 350 | 1225 | 3150 | 0.39 | 944.04 | G300E | 4099200 | 32.16 | G300E | 0 | 0
498 | Story17 | C26 | 50 MPa RC Column (35 cm x 35 cm) | Column | 50MPa | Concrete Rectangular | 350 | 350 | 1225 | 3150 | 0.39 | 944.04 | G300E | 29072400 | 228.11 | G300E | 0 | 0
499 | Story17 | C27 | 50 MPa RC Column (35 cm x 35 cm) | Column | 50MPa | Concrete Rectangular | 350 | 350 | 1225 | 3150 | 0.39 | 944.04 | G300E | 18056850 | 141.68 | G300E | 0 | 0
500 | Story17 | C3 | 50 MPa RC Column (35 cm x 35 cm) | Column | 50MPa | Concrete Rectangular | 350 | 350 | 1225 | 3150 | 0.39 | 944.04 | G300E | 6046950 | 47.45 | G300E | 0 | 0
501 | Story17 | C30 | 50 MPa RC Column (35 cm x 35 cm) | Column | 50MPa | Concrete Rectangular | 350 | 350 | 1225 | 3150 | 0.39 | 944.04 | G300E | 18057900 | 141.69 | G300E | 0 | 0
502 | Story17 | C31 | 50 MPa RC Column (35 cm x 35 cm) | Column | 50MPa | Concrete Rectangular | 350 | 350 | 1225 | 3150 | 0.39 | 944.04 | G300E | 29077650 | 228.15 | G300E | 0 | 0
503 | Story17 | C32 | 50 MPa RC Column (35 cm x 35 cm) | Column | 50MPa | Concrete Rectangular | 350 | 350 | 1225 | 3150 | 0.39 | 944.04 | G300E | 4101300 | 32.18 | G300E | 0 | 0
504 | Story17 | C33 | 50 MPa RC Column (35 cm x 35 cm) | Column | 50MPa | Concrete Rectangular | 350 | 350 | 1225 | 3150 | 0.39 | 944.04 | G300E | 4099200 | 32.16 | G300E | 0 | 0
505 | Story17 | C34 | 50 MPa RC Column (35 cm x 35 cm) | Column | 50MPa | Concrete Rectangular | 350 | 350 | 1225 | 3150 | 0.39 | 944.04 | G300E | 29076600 | 228.15 | G300E | 0 | 0
506 | Story17 | C35 | 50 MPa RC Column (35 cm x 35 cm) | Column | 50MPa | Concrete Rectangular | 350 | 350 | 1225 | 3150 | 0.39 | 944.04 | G300E | 18061050 | 141.71 | G300E | 0 | 0
507 | Story17 | C38 | 50 MPa RC Column (35 cm x 35 cm) | Column | 50MPa | Concrete Rectangular | 350 | 350 | 1225 | 3150 | 0.39 | 944.04 | G300E | 18061050 | 141.71 | G300E | 0 | 0
508 | Story17 | C39 | 50 MPa RC Column (35 cm x 35 cm) | Column | 50MPa | Concrete Rectangular | 350 | 350 | 1225 | 3150 | 0.39 | 944.04 | G300E | 29078700 | 228.16 | G300E | 0 | 0
509 | Story17 | C4 | 50 MPa RC Column (35 cm x 35 cm) | Column | 50MPa | Concrete Rectangular | 350 | 350 | 1225 | 3150 | 0.39 | 944.04 | G300E | 5185950 | 40.69 | G300E | 0 | 0
510 | Story17 | C40 | 50 MPa RC Column (35 cm x 35 cm) | Column | 50MPa | Concrete Rectangular | 350 | 350 | 1225 | 3150 | 0.39 | 944.04 | G300E | 4101300 | 32.18 | G300E | 0 | 0
511 | Story17 | C41 | 50 MPa RC Column (35 cm x 35 cm) | Column | 50MPa | Concrete Rectangular | 350 | 350 | 1225 | 3150 | 0.39 | 944.04 | G300E | 4038300 | 31.69 | G300E | 0 | 0
512 | Story17 | C42 | 50 MPa RC Column (35 cm x 35 cm) | Column | 50MPa | Concrete Rectangular | 350 | 350 | 1225 | 3150 | 0.39 | 944.04 | G300E | 28670250 | 224.96 | G300E | 0 | 0
513 | Story17 | C43 | 50 MPa RC Column (35 cm x 35 cm) | Column | 50MPa | Concrete Rectangular | 350 | 350 | 1225 | 3150 | 0.39 | 944.04 | G300E | 24890250 | 195.3 | G300E | 0 | 0
514 | Story17 | C44 | 50 MPa RC Column (35 cm x 35 cm) | Column | 50MPa | Concrete Rectangular | 350 | 350 | 1225 | 3150 | 0.39 | 944.04 | G300E | 6156150 | 48.3 | G300E | 0 | 0
515 | Story17 | C45 | 50 MPa RC Column (35 cm x 35 cm) | Column | 50MPa | Concrete Rectangular | 350 | 350 | 1225 | 3150 | 0.39 | 944.04 | G300E | 6156150 | 48.3 | G300E | 0 | 0
516 | Story17 | C46 | 50 MPa RC Column (35 cm x 35 cm) | Column | 50MPa | Concrete Rectangular | 350 | 350 | 1225 | 3150 | 0.39 | 944.04 | G300E | 24891300 | 195.31 | G300E | 0 | 0
517 | Story17 | C47 | 50 MPa RC Column (35 cm x 35 cm) | Column | 50MPa | Concrete Rectangular | 350 | 350 | 1225 | 3150 | 0.39 | 944.04 | G300E | 28670250 | 224.96 | G300E | 0 | 0
518 | Story17 | C48 | 50 MPa RC Column (35 cm x 35 cm) | Column | 50MPa | Concrete Rectangular | 350 | 350 | 1225 | 3150 | 0.39 | 944.04 | G300E | 4040400 | 31.7 | G300E | 0 | 0
519 | Story17 | C49 | 50 MPa RC Column (35 cm x 35 cm) | Column | 50MPa | Concrete Rectangular | 350 | 350 | 1225 | 3150 | 0.39 | 944.04 | G300E | 3858750 | 30.28 | G300E | 0 | 0
520 | Story17 | C5 | 50 MPa RC Column (35 cm x 35 cm) | Column | 50MPa | Concrete Rectangular | 350 | 350 | 1225 | 3150 | 0.39 | 944.04 | G300E | 5200650 | 40.81 | G300E | 0 | 0
521 | Story17 | C50 | 50 MPa RC Column (35 cm x 35 cm) | Column | 50MPa | Concrete Rectangular | 350 | 350 | 1225 | 3150 | 0.39 | 944.04 | G300E | 21847350 | 171.42 | G300E | 0 | 0
522 | Story17 | C51 | 50 MPa RC Column (35 cm x 35 cm) | Column | 50MPa | Concrete Rectangular | 350 | 350 | 1225 | 3150 | 0.39 | 944.04 | G300E | 23493750 | 184.34 | G300E | 0 | 0
523 | Story17 | C52 | 50 MPa RC Column (35 cm x 35 cm) | Column | 50MPa | Concrete Rectangular | 350 | 350 | 1225 | 3150 | 0.39 | 944.04 | G300E | 18237450 | 143.1 | G300E | 0 | 0
524 | Story17 | C53 | 50 MPa RC Column (35 cm x 35 cm) | Column | 50MPa | Concrete Rectangular | 350 | 350 | 1225 | 3150 | 0.39 | 944.04 | G300E | 18237450 | 143.1 | G300E | 0 | 0
525 | Story17 | C54 | 50 MPa RC Column (35 cm x 35 cm) | Column | 50MPa | Concrete Rectangular | 350 | 350 | 1225 | 3150 | 0.39 | 944.04 | G300E | 23493750 | 184.34 | G300E | 0 | 0
526 | Story17 | C55 | 50 MPa RC Column (35 cm x 35 cm) | Column | 50MPa | Concrete Rectangular | 350 | 350 | 1225 | 3150 | 0.39 | 944.04 | G300E | 21847350 | 171.42 | G300E | 0 | 0
527 | Story17 | C56 | 50 MPa RC Column (35 cm x 35 cm) | Column | 50MPa | Concrete Rectangular | 350 | 350 | 1225 | 3150 | 0.39 | 944.04 | G300E | 3858750 | 30.28 | G300E | 0 | 0
528 | Story17 | C57 | 50 MPa RC Column (35 cm x 35 cm) | Column | 50MPa | Concrete Rectangular | 350 | 350 | 1225 | 3225 | 0.4 | 966.51 | G300E | 3950625 | 31 | G300E | 0 | 0
529 | Story17 | C58 | 50 MPa RC Column (35 cm x 35 cm) | Column | 50MPa | Concrete Rectangular | 350 | 350 | 1225 | 3150 | 0.39 | 944.04 | G300E | 4586400 | 35.99 | G300E | 0 | 0
530 | Story17 | C59 | 50 MPa RC Column (35 cm x 35 cm) | Column | 50MPa | Concrete Rectangular | 350 | 350 | 1225 | 3150 | 0.39 | 944.04 | G300E | 5792850 | 45.45 | G300E | 0 | 0
531 | Story17 | C6 | 50 MPa RC Column (35 cm x 35 cm) | Column | 50MPa | Concrete Rectangular | 350 | 350 | 1225 | 3150 | 0.39 | 944.04 | G300E | 5791800 | 45.44 | G300E | 0 | 0
532 | Story17 | C60 | 50 MPa RC Column (35 cm x 35 cm) | Column | 50MPa | Concrete Rectangular | 350 | 350 | 1225 | 3150 | 0.39 | 944.04 | G300E | 5215350 | 40.92 | G300E | 0 | 0
533 | Story17 | C61 | 50 MPa RC Column (35 cm x 35 cm) | Column | 50MPa | Concrete Rectangular | 350 | 350 | 1225 | 3150 | 0.39 | 944.04 | G300E | 5214300 | 40.91 | G300E | 0 | 0
534 | Story17 | C62 | 50 MPa RC Column (35 cm x 35 cm) | Column | 50MPa | Concrete Rectangular | 350 | 350 | 1225 | 3150 | 0.39 | 944.04 | G300E | 5792850 | 45.45 | G300E | 0 | 0
535 | Story17 | C63 | 50 MPa RC Column (35 cm x 35 cm) | Column | 50MPa | Concrete Rectangular | 350 | 350 | 1225 | 3150 | 0.39 | 944.04 | G300E | 4585350 | 35.98 | G300E | 0 | 0
536 | Story17 | C64 | 50 MPa RC Column (35 cm x 35 cm) | Column | 50MPa | Concrete Rectangular | 350 | 350 | 1225 | 3225 | 0.4 | 966.51 | G300E | 3950625 | 31 | G300E | 0 | 0
537 | Story17 | C7 | 50 MPa RC Column (35 cm x 35 cm) | Column | 50MPa | Concrete Rectangular | 350 | 350 | 1225 | 3150 | 0.39 | 944.04 | G300E | 4586400 | 35.99 | G300E | 0 | 0
538 | Story17 | C8 | 50 MPa RC Column (35 cm x 35 cm) | Column | 50MPa | Concrete Rectangular | 350 | 350 | 1225 | 3225 | 0.4 | 966.51 | G300E | 3950625 | 31 | G300E | 0 | 0
539 | Story17 | C9 | 50 MPa RC Column (35 cm x 35 cm) | Column | 50MPa | Concrete Rectangular | 350 | 350 | 1225 | 3150 | 0.39 | 944.04 | G300E | 3858750 | 30.28 | G300E | 0 | 0
540 | Story18 | C1 | 50 MPa RC Column (35 cm x 35 cm) | Column | 50MPa | Concrete Rectangular | 350 | 350 | 1225 | 3225 | 0.4 | 966.51 | G300E | 3950625 | 31 | G300E | 0 | 0
541 | Story18 | C10 | 50 MPa RC Column (35 cm x 35 cm) | Column | 50MPa | Concrete Rectangular | 350 | 350 | 1225 | 3150 | 0.39 | 944.04 | G300E | 13150200 | 103.18 | G300E | 0 | 0
542 | Story18 | C11 | 50 MPa RC Column (35 cm x 35 cm) | Column | 50MPa | Concrete Rectangular | 350 | 350 | 1225 | 3150 | 0.39 | 944.04 | G300E | 14773500 | 115.92 | G300E | 0 | 0
543 | Story18 | C12 | 50 MPa RC Column (35 cm x 35 cm) | Column | 50MPa | Concrete Rectangular | 350 | 350 | 1225 | 3150 | 0.39 | 944.04 | G300E | 9919350 | 77.83 | G300E | 0 | 0
544 | Story18 | C13 | 50 MPa RC Column (35 cm x 35 cm) | Column | 50MPa | Concrete Rectangular | 350 | 350 | 1225 | 3150 | 0.39 | 944.04 | G300E | 9915150 | 77.8 | G300E | 0 | 0
545 | Story18 | C14 | 50 MPa RC Column (35 cm x 35 cm) | Column | 50MPa | Concrete Rectangular | 350 | 350 | 1225 | 3150 | 0.39 | 944.04 | G300E | 14740950 | 115.66 | G300E | 0 | 0
546 | Story18 | C15 | 50 MPa RC Column (35 cm x 35 cm) | Column | 50MPa | Concrete Rectangular | 350 | 350 | 1225 | 3150 | 0.39 | 944.04 | G300E | 13165950 | 103.3 | G300E | 0 | 0
547 | Story18 | C16 | 50 MPa RC Column (35 cm x 35 cm) | Column | 50MPa | Concrete Rectangular | 350 | 350 | 1225 | 3150 | 0.39 | 944.04 | G300E | 3858750 | 30.28 | G300E | 0 | 0
548 | Story18 | C17 | 50 MPa RC Column (35 cm x 35 cm) | Column | 50MPa | Concrete Rectangular | 350 | 350 | 1225 | 3150 | 0.39 | 944.04 | G300E | 3858750 | 30.28 | G300E | 0 | 0
549 | Story18 | C18 | 50 MPa RC Column (35 cm x 35 cm) | Column | 50MPa | Concrete Rectangular | 350 | 350 | 1225 | 3150 | 0.39 | 944.04 | G300E | 19339950 | 151.75 | G300E | 0 | 0
550 | Story18 | C19 | 50 MPa RC Column (35 cm x 35 cm) | Column | 50MPa | Concrete Rectangular | 350 | 350 | 1225 | 3150 | 0.39 | 944.04 | G300E | 15843450 | 124.31 | G300E | 0 | 0
551 | Story18 | C2 | 50 MPa RC Column (35 cm x 35 cm) | Column | 50MPa | Concrete Rectangular | 350 | 350 | 1225 | 3150 | 0.39 | 944.04 | G300E | 3858750 | 30.28 | G300E | 0 | 0
552 | Story18 | C20 | 50 MPa RC Column (35 cm x 35 cm) | Column | 50MPa | Concrete Rectangular | 350 | 350 | 1225 | 3150 | 0.39 | 944.04 | G300E | 5996550 | 47.05 | G300E | 0 | 0
553 | Story18 | C21 | 50 MPa RC Column (35 cm x 35 cm) | Column | 50MPa | Concrete Rectangular | 350 | 350 | 1225 | 3150 | 0.39 | 944.04 | G300E | 5940900 | 46.61 | G300E | 0 | 0
554 | Story18 | C22 | 50 MPa RC Column (35 cm x 35 cm) | Column | 50MPa | Concrete Rectangular | 350 | 350 | 1225 | 3150 | 0.39 | 944.04 | G300E | 15839250 | 124.28 | G300E | 0 | 0
555 | Story18 | C23 | 50 MPa RC Column (35 cm x 35 cm) | Column | 50MPa | Concrete Rectangular | 350 | 350 | 1225 | 3150 | 0.39 | 944.04 | G300E | 19350450 | 151.83 | G300E | 0 | 0
556 | Story18 | C24 | 50 MPa RC Column (35 cm x 35 cm) | Column | 50MPa | Concrete Rectangular | 350 | 350 | 1225 | 3150 | 0.39 | 944.04 | G300E | 3858750 | 30.28 | G300E | 0 | 0
557 | Story18 | C25 | 50 MPa RC Column (35 cm x 35 cm) | Column | 50MPa | Concrete Rectangular | 350 | 350 | 1225 | 3150 | 0.39 | 944.04 | G300E | 3858750 | 30.28 | G300E | 0 | 0
558 | Story18 | C26 | 50 MPa RC Column (35 cm x 35 cm) | Column | 50MPa | Concrete Rectangular | 350 | 350 | 1225 | 3150 | 0.39 | 944.04 | G300E | 19702200 | 154.59 | G300E | 0 | 0
559 | Story18 | C27 | 50 MPa RC Column (35 cm x 35 cm) | Column | 50MPa | Concrete Rectangular | 350 | 350 | 1225 | 3150 | 0.39 | 944.04 | G300E | 10979850 | 86.15 | G300E | 0 | 0
560 | Story18 | C3 | 50 MPa RC Column (35 cm x 35 cm) | Column | 50MPa | Concrete Rectangular | 350 | 350 | 1225 | 3150 | 0.39 | 944.04 | G300E | 4042500 | 31.72 | G300E | 0 | 0
561 | Story18 | C30 | 50 MPa RC Column (35 cm x 35 cm) | Column | 50MPa | Concrete Rectangular | 350 | 350 | 1225 | 3150 | 0.39 | 944.04 | G300E | 10979850 | 86.15 | G300E | 0 | 0
562 | Story18 | C31 | 50 MPa RC Column (35 cm x 35 cm) | Column | 50MPa | Concrete Rectangular | 350 | 350 | 1225 | 3150 | 0.39 | 944.04 | G300E | 19707450 | 154.63 | G300E | 0 | 0
563 | Story18 | C32 | 50 MPa RC Column (35 cm x 35 cm) | Column | 50MPa | Concrete Rectangular | 350 | 350 | 1225 | 3150 | 0.39 | 944.04 | G300E | 3858750 | 30.28 | G300E | 0 | 0
564 | Story18 | C33 | 50 MPa RC Column (35 cm x 35 cm) | Column | 50MPa | Concrete Rectangular | 350 | 350 | 1225 | 3150 | 0.39 | 944.04 | G300E | 3858750 | 30.28 | G300E | 0 | 0
565 | Story18 | C34 | 50 MPa RC Column (35 cm x 35 cm) | Column | 50MPa | Concrete Rectangular | 350 | 350 | 1225 | 3150 | 0.39 | 944.04 | G300E | 19706400 | 154.62 | G300E | 0 | 0
566 | Story18 | C35 | 50 MPa RC Column (35 cm x 35 cm) | Column | 50MPa | Concrete Rectangular | 350 | 350 | 1225 | 3150 | 0.39 | 944.04 | G300E | 10984050 | 86.18 | G300E | 0 | 0
567 | Story18 | C38 | 50 MPa RC Column (35 cm x 35 cm) | Column | 50MPa | Concrete Rectangular | 350 | 350 | 1225 | 3150 | 0.39 | 944.04 | G300E | 10981950 | 86.17 | G300E | 0 | 0
568 | Story18 | C39 | 50 MPa RC Column (35 cm x 35 cm) | Column | 50MPa | Concrete Rectangular | 350 | 350 | 1225 | 3150 | 0.39 | 944.04 | G300E | 19707450 | 154.63 | G300E | 0 | 0
569 | Story18 | C4 | 50 MPa RC Column (35 cm x 35 cm) | Column | 50MPa | Concrete Rectangular | 350 | 350 | 1225 | 3150 | 0.39 | 944.04 | G300E | 3858750 | 30.28 | G300E | 0 | 0
570 | Story18 | C40 | 50 MPa RC Column (35 cm x 35 cm) | Column | 50MPa | Concrete Rectangular | 350 | 350 | 1225 | 3150 | 0.39 | 944.04 | G300E | 3858750 | 30.28 | G300E | 0 | 0
571 | Story18 | C41 | 50 MPa RC Column (35 cm x 35 cm) | Column | 50MPa | Concrete Rectangular | 350 | 350 | 1225 | 3150 | 0.39 | 944.04 | G300E | 3858750 | 30.28 | G300E | 0 | 0
572 | Story18 | C42 | 50 MPa RC Column (35 cm x 35 cm) | Column | 50MPa | Concrete Rectangular | 350 | 350 | 1225 | 3150 | 0.39 | 944.04 | G300E | 19350450 | 151.83 | G300E | 0 | 0
573 | Story18 | C43 | 50 MPa RC Column (35 cm x 35 cm) | Column | 50MPa | Concrete Rectangular | 350 | 350 | 1225 | 3150 | 0.39 | 944.04 | G300E | 15846600 | 124.34 | G300E | 0 | 0
574 | Story18 | C44 | 50 MPa RC Column (35 cm x 35 cm) | Column | 50MPa | Concrete Rectangular | 350 | 350 | 1225 | 3150 | 0.39 | 944.04 | G300E | 5973450 | 46.87 | G300E | 0 | 0
575 | Story18 | C45 | 50 MPa RC Column (35 cm x 35 cm) | Column | 50MPa | Concrete Rectangular | 350 | 350 | 1225 | 3150 | 0.39 | 944.04 | G300E | 5948250 | 46.67 | G300E | 0 | 0
576 | Story18 | C46 | 50 MPa RC Column (35 cm x 35 cm) | Column | 50MPa | Concrete Rectangular | 350 | 350 | 1225 | 3150 | 0.39 | 944.04 | G300E | 15847650 | 124.35 | G300E | 0 | 0
577 | Story18 | C47 | 50 MPa RC Column (35 cm x 35 cm) | Column | 50MPa | Concrete Rectangular | 350 | 350 | 1225 | 3150 | 0.39 | 944.04 | G300E | 19350450 | 151.83 | G300E | 0 | 0
578 | Story18 | C48 | 50 MPa RC Column (35 cm x 35 cm) | Column | 50MPa | Concrete Rectangular | 350 | 350 | 1225 | 3150 | 0.39 | 944.04 | G300E | 3858750 | 30.28 | G300E | 0 | 0
579 | Story18 | C49 | 50 MPa RC Column (35 cm x 35 cm) | Column | 50MPa | Concrete Rectangular | 350 | 350 | 1225 | 3150 | 0.39 | 944.04 | G300E | 3858750 | 30.28 | G300E | 0 | 0
580 | Story18 | C5 | 50 MPa RC Column (35 cm x 35 cm) | Column | 50MPa | Concrete Rectangular | 350 | 350 | 1225 | 3150 | 0.39 | 944.04 | G300E | 3858750 | 30.28 | G300E | 0 | 0
581 | Story18 | C50 | 50 MPa RC Column (35 cm x 35 cm) | Column | 50MPa | Concrete Rectangular | 350 | 350 | 1225 | 3150 | 0.39 | 944.04 | G300E | 13165950 | 103.3 | G300E | 0 | 0
582 | Story18 | C51 | 50 MPa RC Column (35 cm x 35 cm) | Column | 50MPa | Concrete Rectangular | 350 | 350 | 1225 | 3150 | 0.39 | 944.04 | G300E | 14746200 | 115.7 | G300E | 0 | 0
583 | Story18 | C52 | 50 MPa RC Column (35 cm x 35 cm) | Column | 50MPa | Concrete Rectangular | 350 | 350 | 1225 | 3150 | 0.39 | 944.04 | G300E | 9943500 | 78.02 | G300E | 0 | 0
584 | Story18 | C53 | 50 MPa RC Column (35 cm x 35 cm) | Column | 50MPa | Concrete Rectangular | 350 | 350 | 1225 | 3150 | 0.39 | 944.04 | G300E | 9943500 | 78.02 | G300E | 0 | 0
585 | Story18 | C54 | 50 MPa RC Column (35 cm x 35 cm) | Column | 50MPa | Concrete Rectangular | 350 | 350 | 1225 | 3150 | 0.39 | 944.04 | G300E | 14746200 | 115.7 | G300E | 0 | 0
586 | Story18 | C55 | 50 MPa RC Column (35 cm x 35 cm) | Column | 50MPa | Concrete Rectangular | 350 | 350 | 1225 | 3150 | 0.39 | 944.04 | G300E | 13165950 | 103.3 | G300E | 0 | 0
587 | Story18 | C56 | 50 MPa RC Column (35 cm x 35 cm) | Column | 50MPa | Concrete Rectangular | 350 | 350 | 1225 | 3150 | 0.39 | 944.04 | G300E | 3858750 | 30.28 | G300E | 0 | 0
588 | Story18 | C57 | 50 MPa RC Column (35 cm x 35 cm) | Column | 50MPa | Concrete Rectangular | 350 | 350 | 1225 | 3225 | 0.4 | 966.51 | G300E | 3950625 | 31 | G300E | 0 | 0
589 | Story18 | C58 | 50 MPa RC Column (35 cm x 35 cm) | Column | 50MPa | Concrete Rectangular | 350 | 350 | 1225 | 3150 | 0.39 | 944.04 | G300E | 3858750 | 30.28 | G300E | 0 | 0
590 | Story18 | C59 | 50 MPa RC Column (35 cm x 35 cm) | Column | 50MPa | Concrete Rectangular | 350 | 350 | 1225 | 3150 | 0.39 | 944.04 | G300E | 3882900 | 30.47 | G300E | 0 | 0
591 | Story18 | C6 | 50 MPa RC Column (35 cm x 35 cm) | Column | 50MPa | Concrete Rectangular | 350 | 350 | 1225 | 3150 | 0.39 | 944.04 | G300E | 3881850 | 30.46 | G300E | 0 | 0
592 | Story18 | C60 | 50 MPa RC Column (35 cm x 35 cm) | Column | 50MPa | Concrete Rectangular | 350 | 350 | 1225 | 3150 | 0.39 | 944.04 | G300E | 3858750 | 30.28 | G300E | 0 | 0
593 | Story18 | C61 | 50 MPa RC Column (35 cm x 35 cm) | Column | 50MPa | Concrete Rectangular | 350 | 350 | 1225 | 3150 | 0.39 | 944.04 | G300E | 3858750 | 30.28 | G300E | 0 | 0
594 | Story18 | C62 | 50 MPa RC Column (35 cm x 35 cm) | Column | 50MPa | Concrete Rectangular | 350 | 350 | 1225 | 3150 | 0.39 | 944.04 | G300E | 3882900 | 30.47 | G300E | 0 | 0
595 | Story18 | C63 | 50 MPa RC Column (35 cm x 35 cm) | Column | 50MPa | Concrete Rectangular | 350 | 350 | 1225 | 3150 | 0.39 | 944.04 | G300E | 3858750 | 30.28 | G300E | 0 | 0
596 | Story18 | C64 | 50 MPa RC Column (35 cm x 35 cm) | Column | 50MPa | Concrete Rectangular | 350 | 350 | 1225 | 3225 | 0.4 | 966.51 | G300E | 3950625 | 31 | G300E | 0 | 0
597 | Story18 | C7 | 50 MPa RC Column (35 cm x 35 cm) | Column | 50MPa | Concrete Rectangular | 350 | 350 | 1225 | 3150 | 0.39 | 944.04 | G300E | 3858750 | 30.28 | G300E | 0 | 0
598 | Story18 | C8 | 50 MPa RC Column (35 cm x 35 cm) | Column | 50MPa | Concrete Rectangular | 350 | 350 | 1225 | 3225 | 0.4 | 966.51 | G300E | 3950625 | 31 | G300E | 0 | 0
599 | Story18 | C9 | 50 MPa RC Column (35 cm x 35 cm) | Column | 50MPa | Concrete Rectangular | 350 | 350 | 1225 | 3150 | 0.39 | 944.04 | G300E | 3858750 | 30.28 | G300E | 0 | 0
600 | Story19 | C1 | 50 MPa RC Column (32.5 cm x 32.5 cm) | Column | 50MPa | Concrete Rectangular | 325 | 325 | 1056.3 | 3225 | 0.34 | 833.37 | G300E | 3405600 | 26.72 | G300E | 0 | 0
601 | Story19 | C10 | 50 MPa RC Column (32.5 cm x 32.5 cm) | Column | 50MPa | Concrete Rectangular | 325 | 325 | 1056.3 | 3150 | 0.33 | 813.99 | G300E | 13873650 | 108.86 | G300E | 0 | 0
602 | Story19 | C11 | 50 MPa RC Column (32.5 cm x 32.5 cm) | Column | 50MPa | Concrete Rectangular | 325 | 325 | 1056.3 | 3150 | 0.33 | 813.99 | G300E | 15045450 | 118.05 | G300E | 0 | 0
603 | Story19 | C12 | 50 MPa RC Column (32.5 cm x 32.5 cm) | Column | 50MPa | Concrete Rectangular | 325 | 325 | 1056.3 | 3150 | 0.33 | 813.99 | G300E | 11363100 | 89.16 | G300E | 0 | 0
604 | Story19 | C13 | 50 MPa RC Column (32.5 cm x 32.5 cm) | Column | 50MPa | Concrete Rectangular | 325 | 325 | 1056.3 | 3150 | 0.33 | 813.99 | G300E | 11357850 | 89.12 | G300E | 0 | 0
605 | Story19 | C14 | 50 MPa RC Column (32.5 cm x 32.5 cm) | Column | 50MPa | Concrete Rectangular | 325 | 325 | 1056.3 | 3150 | 0.33 | 813.99 | G300E | 15006600 | 117.75 | G300E | 0 | 0
606 | Story19 | C15 | 50 MPa RC Column (32.5 cm x 32.5 cm) | Column | 50MPa | Concrete Rectangular | 325 | 325 | 1056.3 | 3150 | 0.33 | 813.99 | G300E | 13882050 | 108.92 | G300E | 0 | 0
607 | Story19 | C16 | 50 MPa RC Column (32.5 cm x 32.5 cm) | Column | 50MPa | Concrete Rectangular | 325 | 325 | 1056.3 | 3150 | 0.33 | 813.99 | G300E | 3326400 | 26.1 | G300E | 0 | 0
608 | Story19 | C17 | 50 MPa RC Column (32.5 cm x 32.5 cm) | Column | 50MPa | Concrete Rectangular | 325 | 325 | 1056.3 | 3150 | 0.33 | 813.99 | G300E | 4119150 | 32.32 | G300E | 0 | 0
609 | Story19 | C18 | 50 MPa RC Column (32.5 cm x 32.5 cm) | Column | 50MPa | Concrete Rectangular | 325 | 325 | 1056.3 | 3150 | 0.33 | 813.99 | G300E | 19144650 | 150.22 | G300E | 0 | 0
610 | Story19 | C19 | 50 MPa RC Column (32.5 cm x 32.5 cm) | Column | 50MPa | Concrete Rectangular | 325 | 325 | 1056.3 | 3150 | 0.33 | 813.99 | G300E | 16084950 | 126.21 | G300E | 0 | 0
611 | Story19 | C2 | 50 MPa RC Column (32.5 cm x 32.5 cm) | Column | 50MPa | Concrete Rectangular | 325 | 325 | 1056.3 | 3150 | 0.33 | 813.99 | G300E | 4151700 | 32.58 | G300E | 0 | 0
612 | Story19 | C20 | 50 MPa RC Column (32.5 cm x 32.5 cm) | Column | 50MPa | Concrete Rectangular | 325 | 325 | 1056.3 | 3150 | 0.33 | 813.99 | G300E | 6471150 | 50.78 | G300E | 0 | 0
613 | Story19 | C21 | 50 MPa RC Column (32.5 cm x 32.5 cm) | Column | 50MPa | Concrete Rectangular | 325 | 325 | 1056.3 | 3150 | 0.33 | 813.99 | G300E | 6432300 | 50.47 | G300E | 0 | 0
614 | Story19 | C22 | 50 MPa RC Column (32.5 cm x 32.5 cm) | Column | 50MPa | Concrete Rectangular | 325 | 325 | 1056.3 | 3150 | 0.33 | 813.99 | G300E | 16079700 | 126.17 | G300E | 0 | 0
615 | Story19 | C23 | 50 MPa RC Column (32.5 cm x 32.5 cm) | Column | 50MPa | Concrete Rectangular | 325 | 325 | 1056.3 | 3150 | 0.33 | 813.99 | G300E | 19154100 | 150.29 | G300E | 0 | 0
616 | Story19 | C24 | 50 MPa RC Column (32.5 cm x 32.5 cm) | Column | 50MPa | Concrete Rectangular | 325 | 325 | 1056.3 | 3150 | 0.33 | 813.99 | G300E | 4122300 | 32.35 | G300E | 0 | 0
617 | Story19 | C25 | 50 MPa RC Column (32.5 cm x 32.5 cm) | Column | 50MPa | Concrete Rectangular | 325 | 325 | 1056.3 | 3150 | 0.33 | 813.99 | G300E | 4213650 | 33.06 | G300E | 0 | 0
618 | Story19 | C26 | 50 MPa RC Column (32.5 cm x 32.5 cm) | Column | 50MPa | Concrete Rectangular | 325 | 325 | 1056.3 | 3150 | 0.33 | 813.99 | G300E | 19419750 | 152.37 | G300E | 0 | 0
619 | Story19 | C27 | 50 MPa RC Column (32.5 cm x 32.5 cm) | Column | 50MPa | Concrete Rectangular | 325 | 325 | 1056.3 | 3150 | 0.33 | 813.99 | G300E | 12400500 | 97.3 | G300E | 0 | 0
620 | Story19 | C3 | 50 MPa RC Column (32.5 cm x 32.5 cm) | Column | 50MPa | Concrete Rectangular | 325 | 325 | 1056.3 | 3150 | 0.33 | 813.99 | G300E | 5126100 | 40.22 | G300E | 0 | 0
621 | Story19 | C30 | 50 MPa RC Column (32.5 cm x 32.5 cm) | Column | 50MPa | Concrete Rectangular | 325 | 325 | 1056.3 | 3150 | 0.33 | 813.99 | G300E | 12401550 | 97.31 | G300E | 0 | 0
622 | Story19 | C31 | 50 MPa RC Column (32.5 cm x 32.5 cm) | Column | 50MPa | Concrete Rectangular | 325 | 325 | 1056.3 | 3150 | 0.33 | 813.99 | G300E | 19421850 | 152.39 | G300E | 0 | 0
623 | Story19 | C32 | 50 MPa RC Column (32.5 cm x 32.5 cm) | Column | 50MPa | Concrete Rectangular | 325 | 325 | 1056.3 | 3150 | 0.33 | 813.99 | G300E | 4216800 | 33.09 | G300E | 0 | 0
624 | Story19 | C33 | 50 MPa RC Column (32.5 cm x 32.5 cm) | Column | 50MPa | Concrete Rectangular | 325 | 325 | 1056.3 | 3150 | 0.33 | 813.99 | G300E | 4214700 | 33.07 | G300E | 0 | 0
625 | Story19 | C34 | 50 MPa RC Column (32.5 cm x 32.5 cm) | Column | 50MPa | Concrete Rectangular | 325 | 325 | 1056.3 | 3150 | 0.33 | 813.99 | G300E | 19421850 | 152.39 | G300E | 0 | 0
626 | Story19 | C35 | 50 MPa RC Column (32.5 cm x 32.5 cm) | Column | 50MPa | Concrete Rectangular | 325 | 325 | 1056.3 | 3150 | 0.33 | 813.99 | G300E | 12403650 | 97.32 | G300E | 0 | 0
627 | Story19 | C38 | 50 MPa RC Column (32.5 cm x 32.5 cm) | Column | 50MPa | Concrete Rectangular | 325 | 325 | 1056.3 | 3150 | 0.33 | 813.99 | G300E | 12402600 | 97.32 | G300E | 0 | 0
628 | Story19 | C39 | 50 MPa RC Column (32.5 cm x 32.5 cm) | Column | 50MPa | Concrete Rectangular | 325 | 325 | 1056.3 | 3150 | 0.33 | 813.99 | G300E | 19422900 | 152.4 | G300E | 0 | 0
629 | Story19 | C4 | 50 MPa RC Column (32.5 cm x 32.5 cm) | Column | 50MPa | Concrete Rectangular | 325 | 325 | 1056.3 | 3150 | 0.33 | 813.99 | G300E | 4542300 | 35.64 | G300E | 0 | 0
630 | Story19 | C40 | 50 MPa RC Column (32.5 cm x 32.5 cm) | Column | 50MPa | Concrete Rectangular | 325 | 325 | 1056.3 | 3150 | 0.33 | 813.99 | G300E | 4216800 | 33.09 | G300E | 0 | 0
631 | Story19 | C41 | 50 MPa RC Column (32.5 cm x 32.5 cm) | Column | 50MPa | Concrete Rectangular | 325 | 325 | 1056.3 | 3150 | 0.33 | 813.99 | G300E | 4120200 | 32.33 | G300E | 0 | 0
632 | Story19 | C42 | 50 MPa RC Column (32.5 cm x 32.5 cm) | Column | 50MPa | Concrete Rectangular | 325 | 325 | 1056.3 | 3150 | 0.33 | 813.99 | G300E | 19153050 | 150.28 | G300E | 0 | 0
633 | Story19 | C43 | 50 MPa RC Column (32.5 cm x 32.5 cm) | Column | 50MPa | Concrete Rectangular | 325 | 325 | 1056.3 | 3150 | 0.33 | 813.99 | G300E | 16089150 | 126.24 | G300E | 0 | 0
634 | Story19 | C44 | 50 MPa RC Column (32.5 cm x 32.5 cm) | Column | 50MPa | Concrete Rectangular | 325 | 325 | 1056.3 | 3150 | 0.33 | 813.99 | G300E | 6460650 | 50.69 | G300E | 0 | 0
635 | Story19 | C45 | 50 MPa RC Column (32.5 cm x 32.5 cm) | Column | 50MPa | Concrete Rectangular | 325 | 325 | 1056.3 | 3150 | 0.33 | 813.99 | G300E | 6449100 | 50.6 | G300E | 0 | 0
636 | Story19 | C46 | 50 MPa RC Column (32.5 cm x 32.5 cm) | Column | 50MPa | Concrete Rectangular | 325 | 325 | 1056.3 | 3150 | 0.33 | 813.99 | G300E | 16089150 | 126.24 | G300E | 0 | 0
637 | Story19 | C47 | 50 MPa RC Column (32.5 cm x 32.5 cm) | Column | 50MPa | Concrete Rectangular | 325 | 325 | 1056.3 | 3150 | 0.33 | 813.99 | G300E | 19154100 | 150.29 | G300E | 0 | 0
638 | Story19 | C48 | 50 MPa RC Column (32.5 cm x 32.5 cm) | Column | 50MPa | Concrete Rectangular | 325 | 325 | 1056.3 | 3150 | 0.33 | 813.99 | G300E | 4122300 | 32.35 | G300E | 0 | 0
639 | Story19 | C49 | 50 MPa RC Column (32.5 cm x 32.5 cm) | Column | 50MPa | Concrete Rectangular | 325 | 325 | 1056.3 | 3150 | 0.33 | 813.99 | G300E | 3326400 | 26.1 | G300E | 0 | 0
640 | Story19 | C5 | 50 MPa RC Column (32.5 cm x 32.5 cm) | Column | 50MPa | Concrete Rectangular | 325 | 325 | 1056.3 | 3150 | 0.33 | 813.99 | G300E | 4548600 | 35.69 | G300E | 0 | 0
641 | Story19 | C50 | 50 MPa RC Column (32.5 cm x 32.5 cm) | Column | 50MPa | Concrete Rectangular | 325 | 325 | 1056.3 | 3150 | 0.33 | 813.99 | G300E | 13882050 | 108.92 | G300E | 0 | 0
642 | Story19 | C51 | 50 MPa RC Column (32.5 cm x 32.5 cm) | Column | 50MPa | Concrete Rectangular | 325 | 325 | 1056.3 | 3150 | 0.33 | 813.99 | G300E | 15011850 | 117.79 | G300E | 0 | 0
643 | Story19 | C52 | 50 MPa RC Column (32.5 cm x 32.5 cm) | Column | 50MPa | Concrete Rectangular | 325 | 325 | 1056.3 | 3150 | 0.33 | 813.99 | G300E | 11383050 | 89.32 | G300E | 0 | 0
644 | Story19 | C53 | 50 MPa RC Column (32.5 cm x 32.5 cm) | Column | 50MPa | Concrete Rectangular | 325 | 325 | 1056.3 | 3150 | 0.33 | 813.99 | G300E | 11383050 | 89.32 | G300E | 0 | 0
645 | Story19 | C54 | 50 MPa RC Column (32.5 cm x 32.5 cm) | Column | 50MPa | Concrete Rectangular | 325 | 325 | 1056.3 | 3150 | 0.33 | 813.99 | G300E | 15011850 | 117.79 | G300E | 0 | 0
646 | Story19 | C55 | 50 MPa RC Column (32.5 cm x 32.5 cm) | Column | 50MPa | Concrete Rectangular | 325 | 325 | 1056.3 | 3150 | 0.33 | 813.99 | G300E | 13882050 | 108.92 | G300E | 0 | 0
647 | Story19 | C56 | 50 MPa RC Column (32.5 cm x 32.5 cm) | Column | 50MPa | Concrete Rectangular | 325 | 325 | 1056.3 | 3150 | 0.33 | 813.99 | G300E | 3326400 | 26.1 | G300E | 0 | 0
648 | Story19 | C57 | 50 MPa RC Column (32.5 cm x 32.5 cm) | Column | 50MPa | Concrete Rectangular | 325 | 325 | 1056.3 | 3225 | 0.34 | 833.37 | G300E | 3405600 | 26.72 | G300E | 0 | 0
649 | Story19 | C58 | 50 MPa RC Column (32.5 cm x 32.5 cm) | Column | 50MPa | Concrete Rectangular | 325 | 325 | 1056.3 | 3150 | 0.33 | 813.99 | G300E | 4163250 | 32.67 | G300E | 0 | 0
650 | Story19 | C59 | 50 MPa RC Column (32.5 cm x 32.5 cm) | Column | 50MPa | Concrete Rectangular | 325 | 325 | 1056.3 | 3150 | 0.33 | 813.99 | G300E | 4920300 | 38.61 | G300E | 0 | 0
651 | Story19 | C6 | 50 MPa RC Column (32.5 cm x 32.5 cm) | Column | 50MPa | Concrete Rectangular | 325 | 325 | 1056.3 | 3150 | 0.33 | 813.99 | G300E | 4920300 | 38.61 | G300E | 0 | 0
652 | Story19 | C60 | 50 MPa RC Column (32.5 cm x 32.5 cm) | Column | 50MPa | Concrete Rectangular | 325 | 325 | 1056.3 | 3150 | 0.33 | 813.99 | G300E | 4643100 | 36.43 | G300E | 0 | 0
653 | Story19 | C61 | 50 MPa RC Column (32.5 cm x 32.5 cm) | Column | 50MPa | Concrete Rectangular | 325 | 325 | 1056.3 | 3150 | 0.33 | 813.99 | G300E | 4718700 | 37.02 | G300E | 0 | 0
654 | Story19 | C62 | 50 MPa RC Column (32.5 cm x 32.5 cm) | Column | 50MPa | Concrete Rectangular | 325 | 325 | 1056.3 | 3150 | 0.33 | 813.99 | G300E | 4920300 | 38.61 | G300E | 0 | 0
655 | Story19 | C63 | 50 MPa RC Column (32.5 cm x 32.5 cm) | Column | 50MPa | Concrete Rectangular | 325 | 325 | 1056.3 | 3150 | 0.33 | 813.99 | G300E | 4162200 | 32.66 | G300E | 0 | 0
656 | Story19 | C64 | 50 MPa RC Column (32.5 cm x 32.5 cm) | Column | 50MPa | Concrete Rectangular | 325 | 325 | 1056.3 | 3225 | 0.34 | 833.37 | G300E | 3405600 | 26.72 | G300E | 0 | 0
657 | Story19 | C7 | 50 MPa RC Column (32.5 cm x 32.5 cm) | Column | 50MPa | Concrete Rectangular | 325 | 325 | 1056.3 | 3150 | 0.33 | 813.99 | G300E | 4163250 | 32.67 | G300E | 0 | 0
658 | Story19 | C8 | 50 MPa RC Column (32.5 cm x 32.5 cm) | Column | 50MPa | Concrete Rectangular | 325 | 325 | 1056.3 | 3225 | 0.34 | 833.37 | G300E | 3405600 | 26.72 | G300E | 0 | 0
659 | Story19 | C9 | 50 MPa RC Column (32.5 cm x 32.5 cm) | Column | 50MPa | Concrete Rectangular | 325 | 325 | 1056.3 | 3150 | 0.33 | 813.99 | G300E | 3326400 | 26.1 | G300E | 0 | 0
660 | Story2 | C1 | 50 MPa RC Column (57.5 cm x 57.5 cm) | Column | 50MPa | Concrete Rectangular | 575 | 575 | 3306.3 | 3250 | 1.07 | 2628.82 | G300E | 10744500 | 84.31 | G300E | 0 | 0
661 | Story2 | C10 | 50 MPa RC Column (57.5 cm x 57.5 cm) | Column | 50MPa | Concrete Rectangular | 575 | 575 | 3306.3 | 3225 | 1.07 | 2608.6 | G300E | 57375975 | 450.19 | G300E | 0 | 0
662 | Story2 | C11 | 50 MPa RC Column (57.5 cm x 57.5 cm) | Column | 50MPa | Concrete Rectangular | 575 | 575 | 3306.3 | 3225 | 1.07 | 2608.6 | G300E | 58639100 | 460.1 | G300E | 0 | 0
663 | Story2 | C12 | 50 MPa RC Column (57.5 cm x 57.5 cm) | Column | 50MPa | Concrete Rectangular | 575 | 575 | 3306.3 | 3225 | 1.07 | 2608.6 | G300E | 49496225 | 388.37 | G300E | 0 | 0
664 | Story2 | C13 | 50 MPa RC Column (57.5 cm x 57.5 cm) | Column | 50MPa | Concrete Rectangular | 575 | 575 | 3306.3 | 3225 | 1.07 | 2608.6 | G300E | 49540300 | 388.71 | G300E | 0 | 0
665 | Story2 | C14 | 50 MPa RC Column (57.5 cm x 57.5 cm) | Column | 50MPa | Concrete Rectangular | 575 | 575 | 3306.3 | 3225 | 1.07 | 2608.6 | G300E | 58684250 | 460.46 | G300E | 0 | 0
666 | Story2 | C15 | 50 MPa RC Column (57.5 cm x 57.5 cm) | Column | 50MPa | Concrete Rectangular | 575 | 575 | 3306.3 | 3225 | 1.07 | 2608.6 | G300E | 57418975 | 450.53 | G300E | 0 | 0
667 | Story2 | C16 | 50 MPa RC Column (57.5 cm x 57.5 cm) | Column | 50MPa | Concrete Rectangular | 575 | 575 | 3306.3 | 3225 | 1.07 | 2608.6 | G300E | 10661850 | 83.66 | G300E | 0 | 0
668 | Story2 | C17 | 50 MPa RC Column (57.5 cm x 57.5 cm) | Column | 50MPa | Concrete Rectangular | 575 | 575 | 3306.3 | 3225 | 1.07 | 2608.6 | G300E | 10661850 | 83.66 | G300E | 0 | 0
669 | Story2 | C18 | 50 MPa RC Column (57.5 cm x 57.5 cm) | Column | 50MPa | Concrete Rectangular | 575 | 575 | 3306.3 | 3225 | 1.07 | 2608.6 | G300E | 68715075 | 539.16 | G300E | 0 | 0
670 | Story2 | C19 | 50 MPa RC Column (57.5 cm x 57.5 cm) | Column | 50MPa | Concrete Rectangular | 575 | 575 | 3306.3 | 3225 | 1.07 | 2608.6 | G300E | 61866250 | 485.43 | G300E | 0 | 0
671 | Story2 | C2 | 50 MPa RC Column (57.5 cm x 57.5 cm) | Column | 50MPa | Concrete Rectangular | 575 | 575 | 3306.3 | 3225 | 1.07 | 2608.6 | G300E | 10661850 | 83.66 | G300E | 0 | 0
672 | Story2 | C20 | 50 MPa RC Column (57.5 cm x 57.5 cm) | Column | 50MPa | Concrete Rectangular | 575 | 575 | 3306.3 | 3225 | 1.07 | 2608.6 | G300E | 10661850 | 83.66 | G300E | 0 | 0
673 | Story2 | C21 | 50 MPa RC Column (57.5 cm x 57.5 cm) | Column | 50MPa | Concrete Rectangular | 575 | 575 | 3306.3 | 3225 | 1.07 | 2608.6 | G300E | 10661850 | 83.66 | G300E | 0 | 0
674 | Story2 | C22 | 50 MPa RC Column (57.5 cm x 57.5 cm) | Column | 50MPa | Concrete Rectangular | 575 | 575 | 3306.3 | 3225 | 1.07 | 2608.6 | G300E | 61879150 | 485.53 | G300E | 0 | 0
675 | Story2 | C23 | 50 MPa RC Column (57.5 cm x 57.5 cm) | Column | 50MPa | Concrete Rectangular | 575 | 575 | 3306.3 | 3225 | 1.07 | 2608.6 | G300E | 68733350 | 539.31 | G300E | 0 | 0
676 | Story2 | C24 | 50 MPa RC Column (57.5 cm x 57.5 cm) | Column | 50MPa | Concrete Rectangular | 575 | 575 | 3306.3 | 3225 | 1.07 | 2608.6 | G300E | 10661850 | 83.66 | G300E | 0 | 0
677 | Story2 | C25 | 50 MPa RC Column (57.5 cm x 57.5 cm) | Column | 50MPa | Concrete Rectangular | 575 | 575 | 3306.3 | 3225 | 1.07 | 2608.6 | G300E | 10661850 | 83.66 | G300E | 0 | 0
678 | Story2 | C26 | 50 MPa RC Column (57.5 cm x 57.5 cm) | Column | 50MPa | Concrete Rectangular | 575 | 575 | 3306.3 | 3225 | 1.07 | 2608.6 | G300E | 69521325 | 545.49 | G300E | 0 | 0
679 | Story2 | C27 | 50 MPa RC Column (57.5 cm x 57.5 cm) | Column | 50MPa | Concrete Rectangular | 575 | 575 | 3306.3 | 3225 | 1.07 | 2608.6 | G300E | 47602075 | 373.5 | G300E | 0 | 0
680 | Story2 | C3 | 50 MPa RC Column (57.5 cm x 57.5 cm) | Column | 50MPa | Concrete Rectangular | 575 | 575 | 3306.3 | 3225 | 1.07 | 2608.6 | G300E | 10661850 | 83.66 | G300E | 0 | 0
681 | Story2 | C30 | 50 MPa RC Column (57.5 cm x 57.5 cm) | Column | 50MPa | Concrete Rectangular | 575 | 575 | 3306.3 | 3225 | 1.07 | 2608.6 | G300E | 47609600 | 373.56 | G300E | 0 | 0
682 | Story2 | C31 | 50 MPa RC Column (57.5 cm x 57.5 cm) | Column | 50MPa | Concrete Rectangular | 575 | 575 | 3306.3 | 3225 | 1.07 | 2608.6 | G300E | 69531000 | 545.57 | G300E | 0 | 0
683 | Story2 | C32 | 50 MPa RC Column (57.5 cm x 57.5 cm) | Column | 50MPa | Concrete Rectangular | 575 | 575 | 3306.3 | 3225 | 1.07 | 2608.6 | G300E | 10661850 | 83.66 | G300E | 0 | 0
684 | Story2 | C33 | 50 MPa RC Column (57.5 cm x 57.5 cm) | Column | 50MPa | Concrete Rectangular | 575 | 575 | 3306.3 | 3225 | 1.07 | 2608.6 | G300E | 10661850 | 83.66 | G300E | 0 | 0
685 | Story2 | C34 | 50 MPa RC Column (57.5 cm x 57.5 cm) | Column | 50MPa | Concrete Rectangular | 575 | 575 | 3306.3 | 3225 | 1.07 | 2608.6 | G300E | 69527775 | 545.54 | G300E | 0 | 0
686 | Story2 | C35 | 50 MPa RC Column (57.5 cm x 57.5 cm) | Column | 50MPa | Concrete Rectangular | 575 | 575 | 3306.3 | 3225 | 1.07 | 2608.6 | G300E | 47614975 | 373.6 | G300E | 0 | 0
687 | Story2 | C38 | 50 MPa RC Column (57.5 cm x 57.5 cm) | Column | 50MPa | Concrete Rectangular | 575 | 575 | 3306.3 | 3225 | 1.07 | 2608.6 | G300E | 47627875 | 373.71 | G300E | 0 | 0
688 | Story2 | C39 | 50 MPa RC Column (57.5 cm x 57.5 cm) | Column | 50MPa | Concrete Rectangular | 575 | 575 | 3306.3 | 3225 | 1.07 | 2608.6 | G300E | 69531000 | 545.57 | G300E | 0 | 0
689 | Story2 | C4 | 50 MPa RC Column (57.5 cm x 57.5 cm) | Column | 50MPa | Concrete Rectangular | 575 | 575 | 3306.3 | 3225 | 1.07 | 2608.6 | G300E | 10661850 | 83.66 | G300E | 0 | 0
690 | Story2 | C40 | 50 MPa RC Column (57.5 cm x 57.5 cm) | Column | 50MPa | Concrete Rectangular | 575 | 575 | 3306.3 | 3225 | 1.07 | 2608.6 | G300E | 10661850 | 83.66 | G300E | 0 | 0
691 | Story2 | C41 | 50 MPa RC Column (57.5 cm x 57.5 cm) | Column | 50MPa | Concrete Rectangular | 575 | 575 | 3306.3 | 3225 | 1.07 | 2608.6 | G300E | 10661850 | 83.66 | G300E | 0 | 0
692 | Story2 | C42 | 50 MPa RC Column (57.5 cm x 57.5 cm) | Column | 50MPa | Concrete Rectangular | 575 | 575 | 3306.3 | 3225 | 1.07 | 2608.6 | G300E | 68733350 | 539.31 | G300E | 0 | 0
693 | Story2 | C43 | 50 MPa RC Column (57.5 cm x 57.5 cm) | Column | 50MPa | Concrete Rectangular | 575 | 575 | 3306.3 | 3225 | 1.07 | 2608.6 | G300E | 61897425 | 485.67 | G300E | 0 | 0
694 | Story2 | C44 | 50 MPa RC Column (57.5 cm x 57.5 cm) | Column | 50MPa | Concrete Rectangular | 575 | 575 | 3306.3 | 3225 | 1.07 | 2608.6 | G300E | 10661850 | 83.66 | G300E | 0 | 0
695 | Story2 | C45 | 50 MPa RC Column (57.5 cm x 57.5 cm) | Column | 50MPa | Concrete Rectangular | 575 | 575 | 3306.3 | 3225 | 1.07 | 2608.6 | G300E | 10661850 | 83.66 | G300E | 0 | 0
696 | Story2 | C46 | 50 MPa RC Column (57.5 cm x 57.5 cm) | Column | 50MPa | Concrete Rectangular | 575 | 575 | 3306.3 | 3225 | 1.07 | 2608.6 | G300E | 61900650 | 485.7 | G300E | 0 | 0
697 | Story2 | C47 | 50 MPa RC Column (57.5 cm x 57.5 cm) | Column | 50MPa | Concrete Rectangular | 575 | 575 | 3306.3 | 3225 | 1.07 | 2608.6 | G300E | 68733350 | 539.31 | G300E | 0 | 0
698 | Story2 | C48 | 50 MPa RC Column (57.5 cm x 57.5 cm) | Column | 50MPa | Concrete Rectangular | 575 | 575 | 3306.3 | 3225 | 1.07 | 2608.6 | G300E | 10661850 | 83.66 | G300E | 0 | 0
699 | Story2 | C49 | 50 MPa RC Column (57.5 cm x 57.5 cm) | Column | 50MPa | Concrete Rectangular | 575 | 575 | 3306.3 | 3225 | 1.07 | 2608.6 | G300E | 10661850 | 83.66 | G300E | 0 | 0
700 | Story2 | C5 | 50 MPa RC Column (57.5 cm x 57.5 cm) | Column | 50MPa | Concrete Rectangular | 575 | 575 | 3306.3 | 3225 | 1.07 | 2608.6 | G300E | 10661850 | 83.66 | G300E | 0 | 0
701 | Story2 | C50 | 50 MPa RC Column (57.5 cm x 57.5 cm) | Column | 50MPa | Concrete Rectangular | 575 | 575 | 3306.3 | 3225 | 1.07 | 2608.6 | G300E | 57468425 | 450.92 | G300E | 0 | 0
702 | Story2 | C51 | 50 MPa RC Column (57.5 cm x 57.5 cm) | Column | 50MPa | Concrete Rectangular | 575 | 575 | 3306.3 | 3225 | 1.07 | 2608.6 | G300E | 58691775 | 460.52 | G300E | 0 | 0
703 | Story2 | C52 | 50 MPa RC Column (57.5 cm x 57.5 cm) | Column | 50MPa | Concrete Rectangular | 575 | 575 | 3306.3 | 3225 | 1.07 | 2608.6 | G300E | 49620925 | 389.34 | G300E | 0 | 0
704 | Story2 | C53 | 50 MPa RC Column (57.5 cm x 57.5 cm) | Column | 50MPa | Concrete Rectangular | 575 | 575 | 3306.3 | 3225 | 1.07 | 2608.6 | G300E | 49620925 | 389.34 | G300E | 0 | 0
705 | Story2 | C54 | 50 MPa RC Column (57.5 cm x 57.5 cm) | Column | 50MPa | Concrete Rectangular | 575 | 575 | 3306.3 | 3225 | 1.07 | 2608.6 | G300E | 58691775 | 460.52 | G300E | 0 | 0
706 | Story2 | C55 | 50 MPa RC Column (57.5 cm x 57.5 cm) | Column | 50MPa | Concrete Rectangular | 575 | 575 | 3306.3 | 3225 | 1.07 | 2608.6 | G300E | 57359850 | 450.07 | G300E | 0 | 0
707 | Story2 | C56 | 50 MPa RC Column (57.5 cm x 57.5 cm) | Column | 50MPa | Concrete Rectangular | 575 | 575 | 3306.3 | 3225 | 1.07 | 2608.6 | G300E | 10661850 | 83.66 | G300E | 0 | 0
708 | Story2 | C57 | 50 MPa RC Column (57.5 cm x 57.5 cm) | Column | 50MPa | Concrete Rectangular | 575 | 575 | 3306.3 | 3250 | 1.07 | 2628.82 | G300E | 10744500 | 84.31 | G300E | 0 | 0
709 | Story2 | C58 | 50 MPa RC Column (57.5 cm x 57.5 cm) | Column | 50MPa | Concrete Rectangular | 575 | 575 | 3306.3 | 3225 | 1.07 | 2608.6 | G300E | 10661850 | 83.66 | G300E | 0 | 0
710 | Story2 | C59 | 50 MPa RC Column (57.5 cm x 57.5 cm) | Column | 50MPa | Concrete Rectangular | 575 | 575 | 3306.3 | 3225 | 1.07 | 2608.6 | G300E | 10661850 | 83.66 | G300E | 0 | 0
711 | Story2 | C6 | 50 MPa RC Column (57.5 cm x 57.5 cm) | Column | 50MPa | Concrete Rectangular | 575 | 575 | 3306.3 | 3225 | 1.07 | 2608.6 | G300E | 10661850 | 83.66 | G300E | 0 | 0
712 | Story2 | C60 | 50 MPa RC Column (57.5 cm x 57.5 cm) | Column | 50MPa | Concrete Rectangular | 575 | 575 | 3306.3 | 3225 | 1.07 | 2608.6 | G300E | 10661850 | 83.66 | G300E | 0 | 0
713 | Story2 | C61 | 50 MPa RC Column (57.5 cm x 57.5 cm) | Column | 50MPa | Concrete Rectangular | 575 | 575 | 3306.3 | 3225 | 1.07 | 2608.6 | G300E | 10661850 | 83.66 | G300E | 0 | 0
714 | Story2 | C62 | 50 MPa RC Column (57.5 cm x 57.5 cm) | Column | 50MPa | Concrete Rectangular | 575 | 575 | 3306.3 | 3225 | 1.07 | 2608.6 | G300E | 10661850 | 83.66 | G300E | 0 | 0
715 | Story2 | C63 | 50 MPa RC Column (57.5 cm x 57.5 cm) | Column | 50MPa | Concrete Rectangular | 575 | 575 | 3306.3 | 3225 | 1.07 | 2608.6 | G300E | 10661850 | 83.66 | G300E | 0 | 0
716 | Story2 | C64 | 50 MPa RC Column (57.5 cm x 57.5 cm) | Column | 50MPa | Concrete Rectangular | 575 | 575 | 3306.3 | 3250 | 1.07 | 2628.82 | G300E | 10744500 | 84.31 | G300E | 0 | 0
717 | Story2 | C7 | 50 MPa RC Column (57.5 cm x 57.5 cm) | Column | 50MPa | Concrete Rectangular | 575 | 575 | 3306.3 | 3225 | 1.07 | 2608.6 | G300E | 10661850 | 83.66 | G300E | 0 | 0
718 | Story2 | C8 | 50 MPa RC Column (57.5 cm x 57.5 cm) | Column | 50MPa | Concrete Rectangular | 575 | 575 | 3306.3 | 3250 | 1.07 | 2628.82 | G300E | 10744500 | 84.31 | G300E | 0 | 0
719 | Story2 | C9 | 50 MPa RC Column (57.5 cm x 57.5 cm) | Column | 50MPa | Concrete Rectangular | 575 | 575 | 3306.3 | 3225 | 1.07 | 2608.6 | G300E | 10661850 | 83.66 | G300E | 0 | 0
720 | Story20 | C1 | 50 MPa RC Column (32.5 cm x 32.5 cm) | Column | 50MPa | Concrete Rectangular | 325 | 325 | 1056.3 | 3225 | 0.34 | 833.37 | G300E | 3405600 | 26.72 | G300E | 0 | 0
721 | Story20 | C10 | 50 MPa RC Column (32.5 cm x 32.5 cm) | Column | 50MPa | Concrete Rectangular | 325 | 325 | 1056.3 | 3150 | 0.33 | 813.99 | G300E | 6895350 | 54.1 | G300E | 0 | 0
722 | Story20 | C11 | 50 MPa RC Column (32.5 cm x 32.5 cm) | Column | 50MPa | Concrete Rectangular | 325 | 325 | 1056.3 | 3150 | 0.33 | 813.99 | G300E | 7791000 | 61.13 | G300E | 0 | 0
723 | Story20 | C12 | 50 MPa RC Column (32.5 cm x 32.5 cm) | Column | 50MPa | Concrete Rectangular | 325 | 325 | 1056.3 | 3150 | 0.33 | 813.99 | G300E | 4446750 | 34.89 | G300E | 0 | 0
724 | Story20 | C13 | 50 MPa RC Column (32.5 cm x 32.5 cm) | Column | 50MPa | Concrete Rectangular | 325 | 325 | 1056.3 | 3150 | 0.33 | 813.99 | G300E | 4442550 | 34.86 | G300E | 0 | 0
725 | Story20 | C14 | 50 MPa RC Column (32.5 cm x 32.5 cm) | Column | 50MPa | Concrete Rectangular | 325 | 325 | 1056.3 | 3150 | 0.33 | 813.99 | G300E | 7774200 | 61 | G300E | 0 | 0
726 | Story20 | C15 | 50 MPa RC Column (32.5 cm x 32.5 cm) | Column | 50MPa | Concrete Rectangular | 325 | 325 | 1056.3 | 3150 | 0.33 | 813.99 | G300E | 6904800 | 54.18 | G300E | 0 | 0
727 | Story20 | C16 | 50 MPa RC Column (32.5 cm x 32.5 cm) | Column | 50MPa | Concrete Rectangular | 325 | 325 | 1056.3 | 3150 | 0.33 | 813.99 | G300E | 3326400 | 26.1 | G300E | 0 | 0
728 | Story20 | C17 | 50 MPa RC Column (32.5 cm x 32.5 cm) | Column | 50MPa | Concrete Rectangular | 325 | 325 | 1056.3 | 3150 | 0.33 | 813.99 | G300E | 3995250 | 31.35 | G300E | 0 | 0
729 | Story20 | C18 | 50 MPa RC Column (32.5 cm x 32.5 cm) | Column | 50MPa | Concrete Rectangular | 325 | 325 | 1056.3 | 3150 | 0.33 | 813.99 | G300E | 10483200 | 82.26 | G300E | 0 | 0
730 | Story20 | C19 | 50 MPa RC Column (32.5 cm x 32.5 cm) | Column | 50MPa | Concrete Rectangular | 325 | 325 | 1056.3 | 3150 | 0.33 | 813.99 | G300E | 8373750 | 65.7 | G300E | 0 | 0
731 | Story20 | C2 | 50 MPa RC Column (32.5 cm x 32.5 cm) | Column | 50MPa | Concrete Rectangular | 325 | 325 | 1056.3 | 3150 | 0.33 | 813.99 | G300E | 3326400 | 26.1 | G300E | 0 | 0
732 | Story20 | C20 | 50 MPa RC Column (32.5 cm x 32.5 cm) | Column | 50MPa | Concrete Rectangular | 325 | 325 | 1056.3 | 3150 | 0.33 | 813.99 | G300E | 7340550 | 57.6 | G300E | 0 | 0
733 | Story20 | C21 | 50 MPa RC Column (32.5 cm x 32.5 cm) | Column | 50MPa | Concrete Rectangular | 325 | 325 | 1056.3 | 3150 | 0.33 | 813.99 | G300E | 7329000 | 57.51 | G300E | 0 | 0
734 | Story20 | C22 | 50 MPa RC Column (32.5 cm x 32.5 cm) | Column | 50MPa | Concrete Rectangular | 325 | 325 | 1056.3 | 3150 | 0.33 | 813.99 | G300E | 8374800 | 65.71 | G300E | 0 | 0
735 | Story20 | C23 | 50 MPa RC Column (32.5 cm x 32.5 cm) | Column | 50MPa | Concrete Rectangular | 325 | 325 | 1056.3 | 3150 | 0.33 | 813.99 | G300E | 10492650 | 82.33 | G300E | 0 | 0
736 | Story20 | C24 | 50 MPa RC Column (32.5 cm x 32.5 cm) | Column | 50MPa | Concrete Rectangular | 325 | 325 | 1056.3 | 3150 | 0.33 | 813.99 | G300E | 3998400 | 31.37 | G300E | 0 | 0
737 | Story20 | C25 | 50 MPa RC Column (32.5 cm x 32.5 cm) | Column | 50MPa | Concrete Rectangular | 325 | 325 | 1056.3 | 3150 | 0.33 | 813.99 | G300E | 4098150 | 32.16 | G300E | 0 | 0
738 | Story20 | C26 | 50 MPa RC Column (32.5 cm x 32.5 cm) | Column | 50MPa | Concrete Rectangular | 325 | 325 | 1056.3 | 3150 | 0.33 | 813.99 | G300E | 10773000 | 84.53 | G300E | 0 | 0
739 | Story20 | C27 | 50 MPa RC Column (32.5 cm x 32.5 cm) | Column | 50MPa | Concrete Rectangular | 325 | 325 | 1056.3 | 3150 | 0.33 | 813.99 | G300E | 6326250 | 49.64 | G300E | 0 | 0
740 | Story20 | C3 | 50 MPa RC Column (32.5 cm x 32.5 cm) | Column | 50MPa | Concrete Rectangular | 325 | 325 | 1056.3 | 3150 | 0.33 | 813.99 | G300E | 3326400 | 26.1 | G300E | 0 | 0
741 | Story20 | C30 | 50 MPa RC Column (32.5 cm x 32.5 cm) | Column | 50MPa | Concrete Rectangular | 325 | 325 | 1056.3 | 3150 | 0.33 | 813.99 | G300E | 6326250 | 49.64 | G300E | 0 | 0
742 | Story20 | C31 | 50 MPa RC Column (32.5 cm x 32.5 cm) | Column | 50MPa | Concrete Rectangular | 325 | 325 | 1056.3 | 3150 | 0.33 | 813.99 | G300E | 10776150 | 84.55 | G300E | 0 | 0
743 | Story20 | C32 | 50 MPa RC Column (32.5 cm x 32.5 cm) | Column | 50MPa | Concrete Rectangular | 325 | 325 | 1056.3 | 3150 | 0.33 | 813.99 | G300E | 4101300 | 32.18 | G300E | 0 | 0
744 | Story20 | C33 | 50 MPa RC Column (32.5 cm x 32.5 cm) | Column | 50MPa | Concrete Rectangular | 325 | 325 | 1056.3 | 3150 | 0.33 | 813.99 | G300E | 4098150 | 32.16 | G300E | 0 | 0
745 | Story20 | C34 | 50 MPa RC Column (32.5 cm x 32.5 cm) | Column | 50MPa | Concrete Rectangular | 325 | 325 | 1056.3 | 3150 | 0.33 | 813.99 | G300E | 10776150 | 84.55 | G300E | 0 | 0
746 | Story20 | C35 | 50 MPa RC Column (32.5 cm x 32.5 cm) | Column | 50MPa | Concrete Rectangular | 325 | 325 | 1056.3 | 3150 | 0.33 | 813.99 | G300E | 6328350 | 49.65 | G300E | 0 | 0
747 | Story20 | C38 | 50 MPa RC Column (32.5 cm x 32.5 cm) | Column | 50MPa | Concrete Rectangular | 325 | 325 | 1056.3 | 3150 | 0.33 | 813.99 | G300E | 6327300 | 49.65 | G300E | 0 | 0
748 | Story20 | C39 | 50 MPa RC Column (32.5 cm x 32.5 cm) | Column | 50MPa | Concrete Rectangular | 325 | 325 | 1056.3 | 3150 | 0.33 | 813.99 | G300E | 10777200 | 84.56 | G300E | 0 | 0
749 | Story20 | C4 | 50 MPa RC Column (32.5 cm x 32.5 cm) | Column | 50MPa | Concrete Rectangular | 325 | 325 | 1056.3 | 3150 | 0.33 | 813.99 | G300E | 3326400 | 26.1 | G300E | 0 | 0
750 | Story20 | C40 | 50 MPa RC Column (32.5 cm x 32.5 cm) | Column | 50MPa | Concrete Rectangular | 325 | 325 | 1056.3 | 3150 | 0.33 | 813.99 | G300E | 4101300 | 32.18 | G300E | 0 | 0
751 | Story20 | C41 | 50 MPa RC Column (32.5 cm x 32.5 cm) | Column | 50MPa | Concrete Rectangular | 325 | 325 | 1056.3 | 3150 | 0.33 | 813.99 | G300E | 3995250 | 31.35 | G300E | 0 | 0
752 | Story20 | C42 | 50 MPa RC Column (32.5 cm x 32.5 cm) | Column | 50MPa | Concrete Rectangular | 325 | 325 | 1056.3 | 3150 | 0.33 | 813.99 | G300E | 10492650 | 82.33 | G300E | 0 | 0
753 | Story20 | C43 | 50 MPa RC Column (32.5 cm x 32.5 cm) | Column | 50MPa | Concrete Rectangular | 325 | 325 | 1056.3 | 3150 | 0.33 | 813.99 | G300E | 8380050 | 65.75 | G300E | 0 | 0
754 | Story20 | C44 | 50 MPa RC Column (32.5 cm x 32.5 cm) | Column | 50MPa | Concrete Rectangular | 325 | 325 | 1056.3 | 3150 | 0.33 | 813.99 | G300E | 7316400 | 57.41 | G300E | 0 | 0
755 | Story20 | C45 | 50 MPa RC Column (32.5 cm x 32.5 cm) | Column | 50MPa | Concrete Rectangular | 325 | 325 | 1056.3 | 3150 | 0.33 | 813.99 | G300E | 7342650 | 57.61 | G300E | 0 | 0
756 | Story20 | C46 | 50 MPa RC Column (32.5 cm x 32.5 cm) | Column | 50MPa | Concrete Rectangular | 325 | 325 | 1056.3 | 3150 | 0.33 | 813.99 | G300E | 8379000 | 65.74 | G300E | 0 | 0
757 | Story20 | C47 | 50 MPa RC Column (32.5 cm x 32.5 cm) | Column | 50MPa | Concrete Rectangular | 325 | 325 | 1056.3 | 3150 | 0.33 | 813.99 | G300E | 10492650 | 82.33 | G300E | 0 | 0
758 | Story20 | C48 | 50 MPa RC Column (32.5 cm x 32.5 cm) | Column | 50MPa | Concrete Rectangular | 325 | 325 | 1056.3 | 3150 | 0.33 | 813.99 | G300E | 3998400 | 31.37 | G300E | 0 | 0
759 | Story20 | C49 | 50 MPa RC Column (32.5 cm x 32.5 cm) | Column | 50MPa | Concrete Rectangular | 325 | 325 | 1056.3 | 3150 | 0.33 | 813.99 | G300E | 3326400 | 26.1 | G300E | 0 | 0
760 | Story20 | C5 | 50 MPa RC Column (32.5 cm x 32.5 cm) | Column | 50MPa | Concrete Rectangular | 325 | 325 | 1056.3 | 3150 | 0.33 | 813.99 | G300E | 3326400 | 26.1 | G300E | 0 | 0
761 | Story20 | C50 | 50 MPa RC Column (32.5 cm x 32.5 cm) | Column | 50MPa | Concrete Rectangular | 325 | 325 | 1056.3 | 3150 | 0.33 | 813.99 | G300E | 6904800 | 54.18 | G300E | 0 | 0
762 | Story20 | C51 | 50 MPa RC Column (32.5 cm x 32.5 cm) | Column | 50MPa | Concrete Rectangular | 325 | 325 | 1056.3 | 3150 | 0.33 | 813.99 | G300E | 7779450 | 61.04 | G300E | 0 | 0
763 | Story20 | C52 | 50 MPa RC Column (32.5 cm x 32.5 cm) | Column | 50MPa | Concrete Rectangular | 325 | 325 | 1056.3 | 3150 | 0.33 | 813.99 | G300E | 4460400 | 35 | G300E | 0 | 0
764 | Story20 | C53 | 50 MPa RC Column (32.5 cm x 32.5 cm) | Column | 50MPa | Concrete Rectangular | 325 | 325 | 1056.3 | 3150 | 0.33 | 813.99 | G300E | 4460400 | 35 | G300E | 0 | 0
765 | Story20 | C54 | 50 MPa RC Column (32.5 cm x 32.5 cm) | Column | 50MPa | Concrete Rectangular | 325 | 325 | 1056.3 | 3150 | 0.33 | 813.99 | G300E | 7779450 | 61.04 | G300E | 0 | 0
766 | Story20 | C55 | 50 MPa RC Column (32.5 cm x 32.5 cm) | Column | 50MPa | Concrete Rectangular | 325 | 325 | 1056.3 | 3150 | 0.33 | 813.99 | G300E | 6904800 | 54.18 | G300E | 0 | 0
767 | Story20 | C56 | 50 MPa RC Column (32.5 cm x 32.5 cm) | Column | 50MPa | Concrete Rectangular | 325 | 325 | 1056.3 | 3150 | 0.33 | 813.99 | G300E | 3326400 | 26.1 | G300E | 0 | 0
768 | Story20 | C57 | 50 MPa RC Column (32.5 cm x 32.5 cm) | Column | 50MPa | Concrete Rectangular | 325 | 325 | 1056.3 | 3225 | 0.34 | 833.37 | G300E | 3405600 | 26.72 | G300E | 0 | 0
769 | Story20 | C58 | 50 MPa RC Column (32.5 cm x 32.5 cm) | Column | 50MPa | Concrete Rectangular | 325 | 325 | 1056.3 | 3150 | 0.33 | 813.99 | G300E | 3326400 | 26.1 | G300E | 0 | 0
770 | Story20 | C59 | 50 MPa RC Column (32.5 cm x 32.5 cm) | Column | 50MPa | Concrete Rectangular | 325 | 325 | 1056.3 | 3150 | 0.33 | 813.99 | G300E | 3326400 | 26.1 | G300E | 0 | 0
771 | Story20 | C6 | 50 MPa RC Column (32.5 cm x 32.5 cm) | Column | 50MPa | Concrete Rectangular | 325 | 325 | 1056.3 | 3150 | 0.33 | 813.99 | G300E | 3326400 | 26.1 | G300E | 0 | 0
772 | Story20 | C60 | 50 MPa RC Column (32.5 cm x 32.5 cm) | Column | 50MPa | Concrete Rectangular | 325 | 325 | 1056.3 | 3150 | 0.33 | 813.99 | G300E | 3326400 | 26.1 | G300E | 0 | 0
773 | Story20 | C61 | 50 MPa RC Column (32.5 cm x 32.5 cm) | Column | 50MPa | Concrete Rectangular | 325 | 325 | 1056.3 | 3150 | 0.33 | 813.99 | G300E | 3326400 | 26.1 | G300E | 0 | 0
774 | Story20 | C62 | 50 MPa RC Column (32.5 cm x 32.5 cm) | Column | 50MPa | Concrete Rectangular | 325 | 325 | 1056.3 | 3150 | 0.33 | 813.99 | G300E | 3326400 | 26.1 | G300E | 0 | 0
775 | Story20 | C63 | 50 MPa RC Column (32.5 cm x 32.5 cm) | Column | 50MPa | Concrete Rectangular | 325 | 325 | 1056.3 | 3150 | 0.33 | 813.99 | G300E | 3326400 | 26.1 | G300E | 0 | 0
776 | Story20 | C64 | 50 MPa RC Column (32.5 cm x 32.5 cm) | Column | 50MPa | Concrete Rectangular | 325 | 325 | 1056.3 | 3225 | 0.34 | 833.37 | G300E | 3405600 | 26.72 | G300E | 0 | 0
777 | Story20 | C7 | 50 MPa RC Column (32.5 cm x 32.5 cm) | Column | 50MPa | Concrete Rectangular | 325 | 325 | 1056.3 | 3150 | 0.33 | 813.99 | G300E | 3326400 | 26.1 | G300E | 0 | 0
778 | Story20 | C8 | 50 MPa RC Column (32.5 cm x 32.5 cm) | Column | 50MPa | Concrete Rectangular | 325 | 325 | 1056.3 | 3225 | 0.34 | 833.37 | G300E | 3405600 | 26.72 | G300E | 0 | 0
779 | Story20 | C9 | 50 MPa RC Column (32.5 cm x 32.5 cm) | Column | 50MPa | Concrete Rectangular | 325 | 325 | 1056.3 | 3150 | 0.33 | 813.99 | G300E | 3326400 | 26.1 | G300E | 0 | 0
780 | Story21 | C1 | 50 MPa RC Column (32.5 cm x 32.5 cm) | Column | 50MPa | Concrete Rectangular | 325 | 325 | 1056.3 | 3225 | 0.34 | 833.37 | G300E | 3405600 | 26.72 | G300E | 0 | 0
781 | Story21 | C10 | 50 MPa RC Column (32.5 cm x 32.5 cm) | Column | 50MPa | Concrete Rectangular | 325 | 325 | 1056.3 | 3150 | 0.33 | 813.99 | G300E | 3326400 | 26.1 | G300E | 0 | 0
782 | Story21 | C11 | 50 MPa RC Column (32.5 cm x 32.5 cm) | Column | 50MPa | Concrete Rectangular | 325 | 325 | 1056.3 | 3150 | 0.33 | 813.99 | G300E | 3326400 | 26.1 | G300E | 0 | 0
783 | Story21 | C12 | 50 MPa RC Column (32.5 cm x 32.5 cm) | Column | 50MPa | Concrete Rectangular | 325 | 325 | 1056.3 | 3150 | 0.33 | 813.99 | G300E | 3326400 | 26.1 | G300E | 0 | 0
784 | Story21 | C13 | 50 MPa RC Column (32.5 cm x 32.5 cm) | Column | 50MPa | Concrete Rectangular | 325 | 325 | 1056.3 | 3150 | 0.33 | 813.99 | G300E | 3326400 | 26.1 | G300E | 0 | 0
785 | Story21 | C14 | 50 MPa RC Column (32.5 cm x 32.5 cm) | Column | 50MPa | Concrete Rectangular | 325 | 325 | 1056.3 | 3150 | 0.33 | 813.99 | G300E | 3326400 | 26.1 | G300E | 0 | 0
786 | Story21 | C15 | 50 MPa RC Column (32.5 cm x 32.5 cm) | Column | 50MPa | Concrete Rectangular | 325 | 325 | 1056.3 | 3150 | 0.33 | 813.99 | G300E | 3326400 | 26.1 | G300E | 0 | 0
787 | Story21 | C16 | 50 MPa RC Column (32.5 cm x 32.5 cm) | Column | 50MPa | Concrete Rectangular | 325 | 325 | 1056.3 | 3150 | 0.33 | 813.99 | G300E | 3326400 | 26.1 | G300E | 0 | 0
788 | Story21 | C17 | 50 MPa RC Column (32.5 cm x 32.5 cm) | Column | 50MPa | Concrete Rectangular | 325 | 325 | 1056.3 | 3150 | 0.33 | 813.99 | G300E | 3326400 | 26.1 | G300E | 0 | 0
789 | Story21 | C18 | 50 MPa RC Column (32.5 cm x 32.5 cm) | Column | 50MPa | Concrete Rectangular | 325 | 325 | 1056.3 | 3150 | 0.33 | 813.99 | G300E | 3326400 | 26.1 | G300E | 0 | 0
790 | Story21 | C19 | 50 MPa RC Column (32.5 cm x 32.5 cm) | Column | 50MPa | Concrete Rectangular | 325 | 325 | 1056.3 | 3150 | 0.33 | 813.99 | G300E | 3326400 | 26.1 | G300E | 0 | 0
791 | Story21 | C2 | 50 MPa RC Column (32.5 cm x 32.5 cm) | Column | 50MPa | Concrete Rectangular | 325 | 325 | 1056.3 | 3150 | 0.33 | 813.99 | G300E | 3326400 | 26.1 | G300E | 0 | 0
792 | Story21 | C20 | 50 MPa RC Column (32.5 cm x 32.5 cm) | Column | 50MPa | Concrete Rectangular | 325 | 325 | 1056.3 | 3150 | 0.33 | 813.99 | G300E | 7436100 | 58.35 | G300E | 0 | 0
793 | Story21 | C21 | 50 MPa RC Column (32.5 cm x 32.5 cm) | Column | 50MPa | Concrete Rectangular | 325 | 325 | 1056.3 | 3150 | 0.33 | 813.99 | G300E | 7464450 | 58.57 | G300E | 0 | 0
794 | Story21 | C22 | 50 MPa RC Column (32.5 cm x 32.5 cm) | Column | 50MPa | Concrete Rectangular | 325 | 325 | 1056.3 | 3150 | 0.33 | 813.99 | G300E | 3326400 | 26.1 | G300E | 0 | 0
795 | Story21 | C23 | 50 MPa RC Column (32.5 cm x 32.5 cm) | Column | 50MPa | Concrete Rectangular | 325 | 325 | 1056.3 | 3150 | 0.33 | 813.99 | G300E | 3326400 | 26.1 | G300E | 0 | 0
796 | Story21 | C24 | 50 MPa RC Column (32.5 cm x 32.5 cm) | Column | 50MPa | Concrete Rectangular | 325 | 325 | 1056.3 | 3150 | 0.33 | 813.99 | G300E | 3326400 | 26.1 | G300E | 0 | 0
797 | Story21 | C25 | 50 MPa RC Column (32.5 cm x 32.5 cm) | Column | 50MPa | Concrete Rectangular | 325 | 325 | 1056.3 | 3150 | 0.33 | 813.99 | G300E | 3326400 | 26.1 | G300E | 0 | 0
798 | Story21 | C26 | 50 MPa RC Column (32.5 cm x 32.5 cm) | Column | 50MPa | Concrete Rectangular | 325 | 325 | 1056.3 | 3150 | 0.33 | 813.99 | G300E | 3326400 | 26.1 | G300E | 0 | 0
799 | Story21 | C27 | 50 MPa RC Column (32.5 cm x 32.5 cm) | Column | 50MPa | Concrete Rectangular | 325 | 325 | 1056.3 | 3150 | 0.33 | 813.99 | G300E | 3326400 | 26.1 | G300E | 0 | 0
800 | Story21 | C3 | 50 MPa RC Column (32.5 cm x 32.5 cm) | Column | 50MPa | Concrete Rectangular | 325 | 325 | 1056.3 | 3150 | 0.33 | 813.99 | G300E | 3326400 | 26.1 | G300E | 0 | 0
801 | Story21 | C30 | 50 MPa RC Column (32.5 cm x 32.5 cm) | Column | 50MPa | Concrete Rectangular | 325 | 325 | 1056.3 | 3150 | 0.33 | 813.99 | G300E | 3326400 | 26.1 | G300E | 0 | 0
802 | Story21 | C31 | 50 MPa RC Column (32.5 cm x 32.5 cm) | Column | 50MPa | Concrete Rectangular | 325 | 325 | 1056.3 | 3150 | 0.33 | 813.99 | G300E | 3326400 | 26.1 | G300E | 0 | 0
803 | Story21 | C32 | 50 MPa RC Column (32.5 cm x 32.5 cm) | Column | 50MPa | Concrete Rectangular | 325 | 325 | 1056.3 | 3150 | 0.33 | 813.99 | G300E | 3326400 | 26.1 | G300E | 0 | 0
804 | Story21 | C33 | 50 MPa RC Column (32.5 cm x 32.5 cm) | Column | 50MPa | Concrete Rectangular | 325 | 325 | 1056.3 | 3150 | 0.33 | 813.99 | G300E | 3326400 | 26.1 | G300E | 0 | 0
805 | Story21 | C34 | 50 MPa RC Column (32.5 cm x 32.5 cm) | Column | 50MPa | Concrete Rectangular | 325 | 325 | 1056.3 | 3150 | 0.33 | 813.99 | G300E | 3326400 | 26.1 | G300E | 0 | 0
806 | Story21 | C35 | 50 MPa RC Column (32.5 cm x 32.5 cm) | Column | 50MPa | Concrete Rectangular | 325 | 325 | 1056.3 | 3150 | 0.33 | 813.99 | G300E | 3326400 | 26.1 | G300E | 0 | 0
807 | Story21 | C38 | 50 MPa RC Column (32.5 cm x 32.5 cm) | Column | 50MPa | Concrete Rectangular | 325 | 325 | 1056.3 | 3150 | 0.33 | 813.99 | G300E | 3326400 | 26.1 | G300E | 0 | 0
808 | Story21 | C39 | 50 MPa RC Column (32.5 cm x 32.5 cm) | Column | 50MPa | Concrete Rectangular | 325 | 325 | 1056.3 | 3150 | 0.33 | 813.99 | G300E | 3326400 | 26.1 | G300E | 0 | 0
809 | Story21 | C4 | 50 MPa RC Column (32.5 cm x 32.5 cm) | Column | 50MPa | Concrete Rectangular | 325 | 325 | 1056.3 | 3150 | 0.33 | 813.99 | G300E | 3326400 | 26.1 | G300E | 0 | 0
810 | Story21 | C40 | 50 MPa RC Column (32.5 cm x 32.5 cm) | Column | 50MPa | Concrete Rectangular | 325 | 325 | 1056.3 | 3150 | 0.33 | 813.99 | G300E | 3326400 | 26.1 | G300E | 0 | 0
811 | Story21 | C41 | 50 MPa RC Column (32.5 cm x 32.5 cm) | Column | 50MPa | Concrete Rectangular | 325 | 325 | 1056.3 | 3150 | 0.33 | 813.99 | G300E | 3326400 | 26.1 | G300E | 0 | 0
812 | Story21 | C42 | 50 MPa RC Column (32.5 cm x 32.5 cm) | Column | 50MPa | Concrete Rectangular | 325 | 325 | 1056.3 | 3150 | 0.33 | 813.99 | G300E | 3326400 | 26.1 | G300E | 0 | 0
813 | Story21 | C43 | 50 MPa RC Column (32.5 cm x 32.5 cm) | Column | 50MPa | Concrete Rectangular | 325 | 325 | 1056.3 | 3150 | 0.33 | 813.99 | G300E | 3326400 | 26.1 | G300E | 0 | 0
814 | Story21 | C44 | 50 MPa RC Column (32.5 cm x 32.5 cm) | Column | 50MPa | Concrete Rectangular | 325 | 325 | 1056.3 | 3150 | 0.33 | 813.99 | G300E | 7410900 | 58.15 | G300E | 0 | 0
815 | Story21 | C45 | 50 MPa RC Column (32.5 cm x 32.5 cm) | Column | 50MPa | Concrete Rectangular | 325 | 325 | 1056.3 | 3150 | 0.33 | 813.99 | G300E | 7476000 | 58.66 | G300E | 0 | 0
816 | Story21 | C46 | 50 MPa RC Column (32.5 cm x 32.5 cm) | Column | 50MPa | Concrete Rectangular | 325 | 325 | 1056.3 | 3150 | 0.33 | 813.99 | G300E | 3326400 | 26.1 | G300E | 0 | 0
817 | Story21 | C47 | 50 MPa RC Column (32.5 cm x 32.5 cm) | Column | 50MPa | Concrete Rectangular | 325 | 325 | 1056.3 | 3150 | 0.33 | 813.99 | G300E | 3326400 | 26.1 | G300E | 0 | 0
818 | Story21 | C48 | 50 MPa RC Column (32.5 cm x 32.5 cm) | Column | 50MPa | Concrete Rectangular | 325 | 325 | 1056.3 | 3150 | 0.33 | 813.99 | G300E | 3326400 | 26.1 | G300E | 0 | 0
819 | Story21 | C49 | 50 MPa RC Column (32.5 cm x 32.5 cm) | Column | 50MPa | Concrete Rectangular | 325 | 325 | 1056.3 | 3150 | 0.33 | 813.99 | G300E | 3326400 | 26.1 | G300E | 0 | 0
820 | Story21 | C5 | 50 MPa RC Column (32.5 cm x 32.5 cm) | Column | 50MPa | Concrete Rectangular | 325 | 325 | 1056.3 | 3150 | 0.33 | 813.99 | G300E | 3326400 | 26.1 | G300E | 0 | 0
821 | Story21 | C50 | 50 MPa RC Column (32.5 cm x 32.5 cm) | Column | 50MPa | Concrete Rectangular | 325 | 325 | 1056.3 | 3150 | 0.33 | 813.99 | G300E | 3326400 | 26.1 | G300E | 0 | 0
822 | Story21 | C51 | 50 MPa RC Column (32.5 cm x 32.5 cm) | Column | 50MPa | Concrete Rectangular | 325 | 325 | 1056.3 | 3150 | 0.33 | 813.99 | G300E | 3326400 | 26.1 | G300E | 0 | 0
823 | Story21 | C52 | 50 MPa RC Column (32.5 cm x 32.5 cm) | Column | 50MPa | Concrete Rectangular | 325 | 325 | 1056.3 | 3150 | 0.33 | 813.99 | G300E | 3326400 | 26.1 | G300E | 0 | 0
824 | Story21 | C53 | 50 MPa RC Column (32.5 cm x 32.5 cm) | Column | 50MPa | Concrete Rectangular | 325 | 325 | 1056.3 | 3150 | 0.33 | 813.99 | G300E | 3326400 | 26.1 | G300E | 0 | 0
825 | Story21 | C54 | 50 MPa RC Column (32.5 cm x 32.5 cm) | Column | 50MPa | Concrete Rectangular | 325 | 325 | 1056.3 | 3150 | 0.33 | 813.99 | G300E | 3326400 | 26.1 | G300E | 0 | 0
826 | Story21 | C55 | 50 MPa RC Column (32.5 cm x 32.5 cm) | Column | 50MPa | Concrete Rectangular | 325 | 325 | 1056.3 | 3150 | 0.33 | 813.99 | G300E | 3326400 | 26.1 | G300E | 0 | 0
827 | Story21 | C56 | 50 MPa RC Column (32.5 cm x 32.5 cm) | Column | 50MPa | Concrete Rectangular | 325 | 325 | 1056.3 | 3150 | 0.33 | 813.99 | G300E | 3326400 | 26.1 | G300E | 0 | 0
828 | Story21 | C57 | 50 MPa RC Column (32.5 cm x 32.5 cm) | Column | 50MPa | Concrete Rectangular | 325 | 325 | 1056.3 | 3225 | 0.34 | 833.37 | G300E | 3405600 | 26.72 | G300E | 0 | 0
829 | Story21 | C58 | 50 MPa RC Column (32.5 cm x 32.5 cm) | Column | 50MPa | Concrete Rectangular | 325 | 325 | 1056.3 | 3150 | 0.33 | 813.99 | G300E | 3326400 | 26.1 | G300E | 0 | 0
830 | Story21 | C59 | 50 MPa RC Column (32.5 cm x 32.5 cm) | Column | 50MPa | Concrete Rectangular | 325 | 325 | 1056.3 | 3150 | 0.33 | 813.99 | G300E | 3326400 | 26.1 | G300E | 0 | 0
831 | Story21 | C6 | 50 MPa RC Column (32.5 cm x 32.5 cm) | Column | 50MPa | Concrete Rectangular | 325 | 325 | 1056.3 | 3150 | 0.33 | 813.99 | G300E | 3326400 | 26.1 | G300E | 0 | 0
832 | Story21 | C60 | 50 MPa RC Column (32.5 cm x 32.5 cm) | Column | 50MPa | Concrete Rectangular | 325 | 325 | 1056.3 | 3150 | 0.33 | 813.99 | G300E | 3326400 | 26.1 | G300E | 0 | 0
833 | Story21 | C61 | 50 MPa RC Column (32.5 cm x 32.5 cm) | Column | 50MPa | Concrete Rectangular | 325 | 325 | 1056.3 | 3150 | 0.33 | 813.99 | G300E | 3326400 | 26.1 | G300E | 0 | 0
834 | Story21 | C62 | 50 MPa RC Column (32.5 cm x 32.5 cm) | Column | 50MPa | Concrete Rectangular | 325 | 325 | 1056.3 | 3150 | 0.33 | 813.99 | G300E | 3326400 | 26.1 | G300E | 0 | 0
835 | Story21 | C63 | 50 MPa RC Column (32.5 cm x 32.5 cm) | Column | 50MPa | Concrete Rectangular | 325 | 325 | 1056.3 | 3150 | 0.33 | 813.99 | G300E | 3326400 | 26.1 | G300E | 0 | 0
836 | Story21 | C64 | 50 MPa RC Column (32.5 cm x 32.5 cm) | Column | 50MPa | Concrete Rectangular | 325 | 325 | 1056.3 | 3225 | 0.34 | 833.37 | G300E | 3405600 | 26.72 | G300E | 0 | 0
837 | Story21 | C7 | 50 MPa RC Column (32.5 cm x 32.5 cm) | Column | 50MPa | Concrete Rectangular | 325 | 325 | 1056.3 | 3150 | 0.33 | 813.99 | G300E | 3326400 | 26.1 | G300E | 0 | 0
838 | Story21 | C8 | 50 MPa RC Column (32.5 cm x 32.5 cm) | Column | 50MPa | Concrete Rectangular | 325 | 325 | 1056.3 | 3225 | 0.34 | 833.37 | G300E | 3405600 | 26.72 | G300E | 0 | 0
839 | Story21 | C9 | 50 MPa RC Column (32.5 cm x 32.5 cm) | Column | 50MPa | Concrete Rectangular | 325 | 325 | 1056.3 | 3150 | 0.33 | 813.99 | G300E | 3326400 | 26.1 | G300E | 0 | 0
840 | Story22 | C1 | 50 MPa RC Column (32.5 cm x 32.5 cm) | Column | 50MPa | Concrete Rectangular | 325 | 325 | 1056.3 | 3225 | 0.34 | 833.37 | G300E | 3405600 | 26.72 | G300E | 0 | 0
841 | Story22 | C10 | 50 MPa RC Column (32.5 cm x 32.5 cm) | Column | 50MPa | Concrete Rectangular | 325 | 325 | 1056.3 | 3150 | 0.33 | 813.99 | G300E | 3326400 | 26.1 | G300E | 0 | 0
842 | Story22 | C11 | 50 MPa RC Column (32.5 cm x 32.5 cm) | Column | 50MPa | Concrete Rectangular | 325 | 325 | 1056.3 | 3150 | 0.33 | 813.99 | G300E | 3326400 | 26.1 | G300E | 0 | 0
843 | Story22 | C12 | 50 MPa RC Column (32.5 cm x 32.5 cm) | Column | 50MPa | Concrete Rectangular | 325 | 325 | 1056.3 | 3150 | 0.33 | 813.99 | G300E | 3326400 | 26.1 | G300E | 0 | 0
844 | Story22 | C13 | 50 MPa RC Column (32.5 cm x 32.5 cm) | Column | 50MPa | Concrete Rectangular | 325 | 325 | 1056.3 | 3150 | 0.33 | 813.99 | G300E | 3326400 | 26.1 | G300E | 0 | 0
845 | Story22 | C14 | 50 MPa RC Column (32.5 cm x 32.5 cm) | Column | 50MPa | Concrete Rectangular | 325 | 325 | 1056.3 | 3150 | 0.33 | 813.99 | G300E | 3326400 | 26.1 | G300E | 0 | 0
846 | Story22 | C15 | 50 MPa RC Column (32.5 cm x 32.5 cm) | Column | 50MPa | Concrete Rectangular | 325 | 325 | 1056.3 | 3150 | 0.33 | 813.99 | G300E | 3326400 | 26.1 | G300E | 0 | 0
847 | Story22 | C16 | 50 MPa RC Column (32.5 cm x 32.5 cm) | Column | 50MPa | Concrete Rectangular | 325 | 325 | 1056.3 | 3150 | 0.33 | 813.99 | G300E | 3326400 | 26.1 | G300E | 0 | 0
848 | Story22 | C17 | 50 MPa RC Column (32.5 cm x 32.5 cm) | Column | 50MPa | Concrete Rectangular | 325 | 325 | 1056.3 | 3150 | 0.33 | 813.99 | G300E | 3465000 | 27.19 | G300E | 0 | 0
849 | Story22 | C18 | 50 MPa RC Column (32.5 cm x 32.5 cm) | Column | 50MPa | Concrete Rectangular | 325 | 325 | 1056.3 | 3150 | 0.33 | 813.99 | G300E | 3326400 | 26.1 | G300E | 0 | 0
850 | Story22 | C19 | 50 MPa RC Column (32.5 cm x 32.5 cm) | Column | 50MPa | Concrete Rectangular | 325 | 325 | 1056.3 | 3150 | 0.33 | 813.99 | G300E | 3326400 | 26.1 | G300E | 0 | 0
851 | Story22 | C2 | 50 MPa RC Column (32.5 cm x 32.5 cm) | Column | 50MPa | Concrete Rectangular | 325 | 325 | 1056.3 | 3150 | 0.33 | 813.99 | G300E | 3326400 | 26.1 | G300E | 0 | 0
852 | Story22 | C20 | 50 MPa RC Column (32.5 cm x 32.5 cm) | Column | 50MPa | Concrete Rectangular | 325 | 325 | 1056.3 | 3150 | 0.33 | 813.99 | G300E | 8236200 | 64.62 | G300E | 0 | 0
853 | Story22 | C21 | 50 MPa RC Column (32.5 cm x 32.5 cm) | Column | 50MPa | Concrete Rectangular | 325 | 325 | 1056.3 | 3150 | 0.33 | 813.99 | G300E | 8278200 | 64.95 | G300E | 0 | 0
854 | Story22 | C22 | 50 MPa RC Column (32.5 cm x 32.5 cm) | Column | 50MPa | Concrete Rectangular | 325 | 325 | 1056.3 | 3150 | 0.33 | 813.99 | G300E | 3326400 | 26.1 | G300E | 0 | 0
855 | Story22 | C23 | 50 MPa RC Column (32.5 cm x 32.5 cm) | Column | 50MPa | Concrete Rectangular | 325 | 325 | 1056.3 | 3150 | 0.33 | 813.99 | G300E | 3326400 | 26.1 | G300E | 0 | 0
856 | Story22 | C24 | 50 MPa RC Column (32.5 cm x 32.5 cm) | Column | 50MPa | Concrete Rectangular | 325 | 325 | 1056.3 | 3150 | 0.33 | 813.99 | G300E | 3468150 | 27.21 | G300E | 0 | 0
857 | Story22 | C25 | 50 MPa RC Column (32.5 cm x 32.5 cm) | Column | 50MPa | Concrete Rectangular | 325 | 325 | 1056.3 | 3150 | 0.33 | 813.99 | G300E | 3597300 | 28.23 | G300E | 0 | 0
858 | Story22 | C26 | 50 MPa RC Column (32.5 cm x 32.5 cm) | Column | 50MPa | Concrete Rectangular | 325 | 325 | 1056.3 | 3150 | 0.33 | 813.99 | G300E | 3326400 | 26.1 | G300E | 0 | 0
859 | Story22 | C27 | 50 MPa RC Column (32.5 cm x 32.5 cm) | Column | 50MPa | Concrete Rectangular | 325 | 325 | 1056.3 | 3150 | 0.33 | 813.99 | G300E | 3326400 | 26.1 | G300E | 0 | 0
860 | Story22 | C3 | 50 MPa RC Column (32.5 cm x 32.5 cm) | Column | 50MPa | Concrete Rectangular | 325 | 325 | 1056.3 | 3150 | 0.33 | 813.99 | G300E | 3326400 | 26.1 | G300E | 0 | 0
861 | Story22 | C30 | 50 MPa RC Column (32.5 cm x 32.5 cm) | Column | 50MPa | Concrete Rectangular | 325 | 325 | 1056.3 | 3150 | 0.33 | 813.99 | G300E | 3326400 | 26.1 | G300E | 0 | 0
862 | Story22 | C31 | 50 MPa RC Column (32.5 cm x 32.5 cm) | Column | 50MPa | Concrete Rectangular | 325 | 325 | 1056.3 | 3150 | 0.33 | 813.99 | G300E | 3326400 | 26.1 | G300E | 0 | 0
863 | Story22 | C32 | 50 MPa RC Column (32.5 cm x 32.5 cm) | Column | 50MPa | Concrete Rectangular | 325 | 325 | 1056.3 | 3150 | 0.33 | 813.99 | G300E | 3599400 | 28.24 | G300E | 0 | 0
864 | Story22 | C33 | 50 MPa RC Column (32.5 cm x 32.5 cm) | Column | 50MPa | Concrete Rectangular | 325 | 325 | 1056.3 | 3150 | 0.33 | 813.99 | G300E | 3597300 | 28.23 | G300E | 0 | 0
865 | Story22 | C34 | 50 MPa RC Column (32.5 cm x 32.5 cm) | Column | 50MPa | Concrete Rectangular | 325 | 325 | 1056.3 | 3150 | 0.33 | 813.99 | G300E | 3326400 | 26.1 | G300E | 0 | 0
866 | Story22 | C35 | 50 MPa RC Column (32.5 cm x 32.5 cm) | Column | 50MPa | Concrete Rectangular | 325 | 325 | 1056.3 | 3150 | 0.33 | 813.99 | G300E | 3326400 | 26.1 | G300E | 0 | 0
867 | Story22 | C38 | 50 MPa RC Column (32.5 cm x 32.5 cm) | Column | 50MPa | Concrete Rectangular | 325 | 325 | 1056.3 | 3150 | 0.33 | 813.99 | G300E | 3326400 | 26.1 | G300E | 0 | 0
868 | Story22 | C39 | 50 MPa RC Column (32.5 cm x 32.5 cm) | Column | 50MPa | Concrete Rectangular | 325 | 325 | 1056.3 | 3150 | 0.33 | 813.99 | G300E | 3326400 | 26.1 | G300E | 0 | 0
869 | Story22 | C4 | 50 MPa RC Column (32.5 cm x 32.5 cm) | Column | 50MPa | Concrete Rectangular | 325 | 325 | 1056.3 | 3150 | 0.33 | 813.99 | G300E | 3326400 | 26.1 | G300E | 0 | 0
870 | Story22 | C40 | 50 MPa RC Column (32.5 cm x 32.5 cm) | Column | 50MPa | Concrete Rectangular | 325 | 325 | 1056.3 | 3150 | 0.33 | 813.99 | G300E | 3599400 | 28.24 | G300E | 0 | 0
871 | Story22 | C41 | 50 MPa RC Column (32.5 cm x 32.5 cm) | Column | 50MPa | Concrete Rectangular | 325 | 325 | 1056.3 | 3150 | 0.33 | 813.99 | G300E | 3466050 | 27.2 | G300E | 0 | 0
872 | Story22 | C42 | 50 MPa RC Column (32.5 cm x 32.5 cm) | Column | 50MPa | Concrete Rectangular | 325 | 325 | 1056.3 | 3150 | 0.33 | 813.99 | G300E | 3326400 | 26.1 | G300E | 0 | 0
873 | Story22 | C43 | 50 MPa RC Column (32.5 cm x 32.5 cm) | Column | 50MPa | Concrete Rectangular | 325 | 325 | 1056.3 | 3150 | 0.33 | 813.99 | G300E | 3326400 | 26.1 | G300E | 0 | 0
874 | Story22 | C44 | 50 MPa RC Column (32.5 cm x 32.5 cm) | Column | 50MPa | Concrete Rectangular | 325 | 325 | 1056.3 | 3150 | 0.33 | 813.99 | G300E | 8216250 | 64.47 | G300E | 0 | 0
875 | Story22 | C45 | 50 MPa RC Column (32.5 cm x 32.5 cm) | Column | 50MPa | Concrete Rectangular | 325 | 325 | 1056.3 | 3150 | 0.33 | 813.99 | G300E | 8289750 | 65.04 | G300E | 0 | 0
876 | Story22 | C46 | 50 MPa RC Column (32.5 cm x 32.5 cm) | Column | 50MPa | Concrete Rectangular | 325 | 325 | 1056.3 | 3150 | 0.33 | 813.99 | G300E | 3326400 | 26.1 | G300E | 0 | 0
877 | Story22 | C47 | 50 MPa RC Column (32.5 cm x 32.5 cm) | Column | 50MPa | Concrete Rectangular | 325 | 325 | 1056.3 | 3150 | 0.33 | 813.99 | G300E | 3326400 | 26.1 | G300E | 0 | 0
878 | Story22 | C48 | 50 MPa RC Column (32.5 cm x 32.5 cm) | Column | 50MPa | Concrete Rectangular | 325 | 325 | 1056.3 | 3150 | 0.33 | 813.99 | G300E | 3468150 | 27.21 | G300E | 0 | 0
879 | Story22 | C49 | 50 MPa RC Column (32.5 cm x 32.5 cm) | Column | 50MPa | Concrete Rectangular | 325 | 325 | 1056.3 | 3150 | 0.33 | 813.99 | G300E | 3326400 | 26.1 | G300E | 0 | 0
880 | Story22 | C5 | 50 MPa RC Column (32.5 cm x 32.5 cm) | Column | 50MPa | Concrete Rectangular | 325 | 325 | 1056.3 | 3150 | 0.33 | 813.99 | G300E | 3326400 | 26.1 | G300E | 0 | 0
881 | Story22 | C50 | 50 MPa RC Column (32.5 cm x 32.5 cm) | Column | 50MPa | Concrete Rectangular | 325 | 325 | 1056.3 | 3150 | 0.33 | 813.99 | G300E | 3326400 | 26.1 | G300E | 0 | 0
882 | Story22 | C51 | 50 MPa RC Column (32.5 cm x 32.5 cm) | Column | 50MPa | Concrete Rectangular | 325 | 325 | 1056.3 | 3150 | 0.33 | 813.99 | G300E | 3326400 | 26.1 | G300E | 0 | 0
883 | Story22 | C52 | 50 MPa RC Column (32.5 cm x 32.5 cm) | Column | 50MPa | Concrete Rectangular | 325 | 325 | 1056.3 | 3150 | 0.33 | 813.99 | G300E | 3326400 | 26.1 | G300E | 0 | 0
884 | Story22 | C53 | 50 MPa RC Column (32.5 cm x 32.5 cm) | Column | 50MPa | Concrete Rectangular | 325 | 325 | 1056.3 | 3150 | 0.33 | 813.99 | G300E | 3326400 | 26.1 | G300E | 0 | 0
885 | Story22 | C54 | 50 MPa RC Column (32.5 cm x 32.5 cm) | Column | 50MPa | Concrete Rectangular | 325 | 325 | 1056.3 | 3150 | 0.33 | 813.99 | G300E | 3326400 | 26.1 | G300E | 0 | 0
886 | Story22 | C55 | 50 MPa RC Column (32.5 cm x 32.5 cm) | Column | 50MPa | Concrete Rectangular | 325 | 325 | 1056.3 | 3150 | 0.33 | 813.99 | G300E | 3326400 | 26.1 | G300E | 0 | 0
887 | Story22 | C56 | 50 MPa RC Column (32.5 cm x 32.5 cm) | Column | 50MPa | Concrete Rectangular | 325 | 325 | 1056.3 | 3150 | 0.33 | 813.99 | G300E | 3326400 | 26.1 | G300E | 0 | 0
888 | Story22 | C57 | 50 MPa RC Column (32.5 cm x 32.5 cm) | Column | 50MPa | Concrete Rectangular | 325 | 325 | 1056.3 | 3225 | 0.34 | 833.37 | G300E | 3405600 | 26.72 | G300E | 0 | 0
889 | Story22 | C58 | 50 MPa RC Column (32.5 cm x 32.5 cm) | Column | 50MPa | Concrete Rectangular | 325 | 325 | 1056.3 | 3150 | 0.33 | 813.99 | G300E | 3326400 | 26.1 | G300E | 0 | 0
890 | Story22 | C59 | 50 MPa RC Column (32.5 cm x 32.5 cm) | Column | 50MPa | Concrete Rectangular | 325 | 325 | 1056.3 | 3150 | 0.33 | 813.99 | G300E | 3326400 | 26.1 | G300E | 0 | 0
891 | Story22 | C6 | 50 MPa RC Column (32.5 cm x 32.5 cm) | Column | 50MPa | Concrete Rectangular | 325 | 325 | 1056.3 | 3150 | 0.33 | 813.99 | G300E | 3326400 | 26.1 | G300E | 0 | 0
892 | Story22 | C60 | 50 MPa RC Column (32.5 cm x 32.5 cm) | Column | 50MPa | Concrete Rectangular | 325 | 325 | 1056.3 | 3150 | 0.33 | 813.99 | G300E | 3326400 | 26.1 | G300E | 0 | 0
893 | Story22 | C61 | 50 MPa RC Column (32.5 cm x 32.5 cm) | Column | 50MPa | Concrete Rectangular | 325 | 325 | 1056.3 | 3150 | 0.33 | 813.99 | G300E | 3326400 | 26.1 | G300E | 0 | 0
894 | Story22 | C62 | 50 MPa RC Column (32.5 cm x 32.5 cm) | Column | 50MPa | Concrete Rectangular | 325 | 325 | 1056.3 | 3150 | 0.33 | 813.99 | G300E | 3326400 | 26.1 | G300E | 0 | 0
895 | Story22 | C63 | 50 MPa RC Column (32.5 cm x 32.5 cm) | Column | 50MPa | Concrete Rectangular | 325 | 325 | 1056.3 | 3150 | 0.33 | 813.99 | G300E | 3326400 | 26.1 | G300E | 0 | 0
896 | Story22 | C64 | 50 MPa RC Column (32.5 cm x 32.5 cm) | Column | 50MPa | Concrete Rectangular | 325 | 325 | 1056.3 | 3225 | 0.34 | 833.37 | G300E | 3405600 | 26.72 | G300E | 0 | 0
897 | Story22 | C7 | 50 MPa RC Column (32.5 cm x 32.5 cm) | Column | 50MPa | Concrete Rectangular | 325 | 325 | 1056.3 | 3150 | 0.33 | 813.99 | G300E | 3326400 | 26.1 | G300E | 0 | 0
898 | Story22 | C8 | 50 MPa RC Column (32.5 cm x 32.5 cm) | Column | 50MPa | Concrete Rectangular | 325 | 325 | 1056.3 | 3225 | 0.34 | 833.37 | G300E | 3405600 | 26.72 | G300E | 0 | 0
899 | Story22 | C9 | 50 MPa RC Column (32.5 cm x 32.5 cm) | Column | 50MPa | Concrete Rectangular | 325 | 325 | 1056.3 | 3150 | 0.33 | 813.99 | G300E | 3326400 | 26.1 | G300E | 0 | 0
900 | Story23 | C1 | 50 MPa RC Column (30 cm x 30 cm) | Column | 50MPa | Concrete Rectangular | 300 | 300 | 900 | 3225 | 0.29 | 710.09 | G300E | 2902500 | 22.77 | G300E | 0 | 0
901 | Story23 | C10 | 50 MPa RC Column (30 cm x 30 cm) | Column | 50MPa | Concrete Rectangular | 300 | 300 | 900 | 3150 | 0.28 | 693.58 | G300E | 2835000 | 22.24 | G300E | 0 | 0
902 | Story23 | C11 | 50 MPa RC Column (30 cm x 30 cm) | Column | 50MPa | Concrete Rectangular | 300 | 300 | 900 | 3150 | 0.28 | 693.58 | G300E | 2835000 | 22.24 | G300E | 0 | 0
903 | Story23 | C12 | 50 MPa RC Column (30 cm x 30 cm) | Column | 50MPa | Concrete Rectangular | 300 | 300 | 900 | 3150 | 0.28 | 693.58 | G300E | 2835000 | 22.24 | G300E | 0 | 0
904 | Story23 | C13 | 50 MPa RC Column (30 cm x 30 cm) | Column | 50MPa | Concrete Rectangular | 300 | 300 | 900 | 3150 | 0.28 | 693.58 | G300E | 2835000 | 22.24 | G300E | 0 | 0
905 | Story23 | C14 | 50 MPa RC Column (30 cm x 30 cm) | Column | 50MPa | Concrete Rectangular | 300 | 300 | 900 | 3150 | 0.28 | 693.58 | G300E | 2835000 | 22.24 | G300E | 0 | 0
906 | Story23 | C15 | 50 MPa RC Column (30 cm x 30 cm) | Column | 50MPa | Concrete Rectangular | 300 | 300 | 900 | 3150 | 0.28 | 693.58 | G300E | 2835000 | 22.24 | G300E | 0 | 0
907 | Story23 | C16 | 50 MPa RC Column (30 cm x 30 cm) | Column | 50MPa | Concrete Rectangular | 300 | 300 | 900 | 3150 | 0.28 | 693.58 | G300E | 3247650 | 25.48 | G300E | 0 | 0
908 | Story23 | C17 | 50 MPa RC Column (30 cm x 30 cm) | Column | 50MPa | Concrete Rectangular | 300 | 300 | 900 | 3150 | 0.28 | 693.58 | G300E | 3817800 | 29.96 | G300E | 0 | 0
909 | Story23 | C18 | 50 MPa RC Column (30 cm x 30 cm) | Column | 50MPa | Concrete Rectangular | 300 | 300 | 900 | 3150 | 0.28 | 693.58 | G300E | 2835000 | 22.24 | G300E | 0 | 0
910 | Story23 | C19 | 50 MPa RC Column (30 cm x 30 cm) | Column | 50MPa | Concrete Rectangular | 300 | 300 | 900 | 3150 | 0.28 | 693.58 | G300E | 2835000 | 22.24 | G300E | 0 | 0
911 | Story23 | C2 | 50 MPa RC Column (30 cm x 30 cm) | Column | 50MPa | Concrete Rectangular | 300 | 300 | 900 | 3150 | 0.28 | 693.58 | G300E | 2835000 | 22.24 | G300E | 0 | 0
912 | Story23 | C20 | 50 MPa RC Column (30 cm x 30 cm) | Column | 50MPa | Concrete Rectangular | 300 | 300 | 900 | 3150 | 0.28 | 693.58 | G300E | 7763700 | 60.92 | G300E | 0 | 0
913 | Story23 | C21 | 50 MPa RC Column (30 cm x 30 cm) | Column | 50MPa | Concrete Rectangular | 300 | 300 | 900 | 3150 | 0.28 | 693.58 | G300E | 7810950 | 61.29 | G300E | 0 | 0
914 | Story23 | C22 | 50 MPa RC Column (30 cm x 30 cm) | Column | 50MPa | Concrete Rectangular | 300 | 300 | 900 | 3150 | 0.28 | 693.58 | G300E | 2835000 | 22.24 | G300E | 0 | 0
915 | Story23 | C23 | 50 MPa RC Column (30 cm x 30 cm) | Column | 50MPa | Concrete Rectangular | 300 | 300 | 900 | 3150 | 0.28 | 693.58 | G300E | 2835000 | 22.24 | G300E | 0 | 0
916 | Story23 | C24 | 50 MPa RC Column (30 cm x 30 cm) | Column | 50MPa | Concrete Rectangular | 300 | 300 | 900 | 3150 | 0.28 | 693.58 | G300E | 3819900 | 29.97 | G300E | 0 | 0
917 | Story23 | C25 | 50 MPa RC Column (30 cm x 30 cm) | Column | 50MPa | Concrete Rectangular | 300 | 300 | 900 | 3150 | 0.28 | 693.58 | G300E | 3927000 | 30.81 | G300E | 0 | 0
918 | Story23 | C26 | 50 MPa RC Column (30 cm x 30 cm) | Column | 50MPa | Concrete Rectangular | 300 | 300 | 900 | 3150 | 0.28 | 693.58 | G300E | 2835000 | 22.24 | G300E | 0 | 0
919 | Story23 | C27 | 50 MPa RC Column (30 cm x 30 cm) | Column | 50MPa | Concrete Rectangular | 300 | 300 | 900 | 3150 | 0.28 | 693.58 | G300E | 2835000 | 22.24 | G300E | 0 | 0
920 | Story23 | C3 | 50 MPa RC Column (30 cm x 30 cm) | Column | 50MPa | Concrete Rectangular | 300 | 300 | 900 | 3150 | 0.28 | 693.58 | G300E | 2835000 | 22.24 | G300E | 0 | 0
921 | Story23 | C30 | 50 MPa RC Column (30 cm x 30 cm) | Column | 50MPa | Concrete Rectangular | 300 | 300 | 900 | 3150 | 0.28 | 693.58 | G300E | 2835000 | 22.24 | G300E | 0 | 0
922 | Story23 | C31 | 50 MPa RC Column (30 cm x 30 cm) | Column | 50MPa | Concrete Rectangular | 300 | 300 | 900 | 3150 | 0.28 | 693.58 | G300E | 2835000 | 22.24 | G300E | 0 | 0
923 | Story23 | C32 | 50 MPa RC Column (30 cm x 30 cm) | Column | 50MPa | Concrete Rectangular | 300 | 300 | 900 | 3150 | 0.28 | 693.58 | G300E | 3929100 | 30.83 | G300E | 0 | 0
924 | Story23 | C33 | 50 MPa RC Column (30 cm x 30 cm) | Column | 50MPa | Concrete Rectangular | 300 | 300 | 900 | 3150 | 0.28 | 693.58 | G300E | 3927000 | 30.81 | G300E | 0 | 0
925 | Story23 | C34 | 50 MPa RC Column (30 cm x 30 cm) | Column | 50MPa | Concrete Rectangular | 300 | 300 | 900 | 3150 | 0.28 | 693.58 | G300E | 2835000 | 22.24 | G300E | 0 | 0
926 | Story23 | C35 | 50 MPa RC Column (30 cm x 30 cm) | Column | 50MPa | Concrete Rectangular | 300 | 300 | 900 | 3150 | 0.28 | 693.58 | G300E | 2835000 | 22.24 | G300E | 0 | 0
927 | Story23 | C38 | 50 MPa RC Column (30 cm x 30 cm) | Column | 50MPa | Concrete Rectangular | 300 | 300 | 900 | 3150 | 0.28 | 693.58 | G300E | 2835000 | 22.24 | G300E | 0 | 0
928 | Story23 | C39 | 50 MPa RC Column (30 cm x 30 cm) | Column | 50MPa | Concrete Rectangular | 300 | 300 | 900 | 3150 | 0.28 | 693.58 | G300E | 2835000 | 22.24 | G300E | 0 | 0
929 | Story23 | C4 | 50 MPa RC Column (30 cm x 30 cm) | Column | 50MPa | Concrete Rectangular | 300 | 300 | 900 | 3150 | 0.28 | 693.58 | G300E | 2835000 | 22.24 | G300E | 0 | 0
930 | Story23 | C40 | 50 MPa RC Column (30 cm x 30 cm) | Column | 50MPa | Concrete Rectangular | 300 | 300 | 900 | 3150 | 0.28 | 693.58 | G300E | 3929100 | 30.83 | G300E | 0 | 0
931 | Story23 | C41 | 50 MPa RC Column (30 cm x 30 cm) | Column | 50MPa | Concrete Rectangular | 300 | 300 | 900 | 3150 | 0.28 | 693.58 | G300E | 3817800 | 29.96 | G300E | 0 | 0
932 | Story23 | C42 | 50 MPa RC Column (30 cm x 30 cm) | Column | 50MPa | Concrete Rectangular | 300 | 300 | 900 | 3150 | 0.28 | 693.58 | G300E | 2835000 | 22.24 | G300E | 0 | 0
933 | Story23 | C43 | 50 MPa RC Column (30 cm x 30 cm) | Column | 50MPa | Concrete Rectangular | 300 | 300 | 900 | 3150 | 0.28 | 693.58 | G300E | 2835000 | 22.24 | G300E | 0 | 0
934 | Story23 | C44 | 50 MPa RC Column (30 cm x 30 cm) | Column | 50MPa | Concrete Rectangular | 300 | 300 | 900 | 3150 | 0.28 | 693.58 | G300E | 7752150 | 60.83 | G300E | 0 | 0
935 | Story23 | C45 | 50 MPa RC Column (30 cm x 30 cm) | Column | 50MPa | Concrete Rectangular | 300 | 300 | 900 | 3150 | 0.28 | 693.58 | G300E | 7822500 | 61.38 | G300E | 0 | 0
936 | Story23 | C46 | 50 MPa RC Column (30 cm x 30 cm) | Column | 50MPa | Concrete Rectangular | 300 | 300 | 900 | 3150 | 0.28 | 693.58 | G300E | 2835000 | 22.24 | G300E | 0 | 0
937 | Story23 | C47 | 50 MPa RC Column (30 cm x 30 cm) | Column | 50MPa | Concrete Rectangular | 300 | 300 | 900 | 3150 | 0.28 | 693.58 | G300E | 2835000 | 22.24 | G300E | 0 | 0
938 | Story23 | C48 | 50 MPa RC Column (30 cm x 30 cm) | Column | 50MPa | Concrete Rectangular | 300 | 300 | 900 | 3150 | 0.28 | 693.58 | G300E | 3819900 | 29.97 | G300E | 0 | 0
939 | Story23 | C49 | 50 MPa RC Column (30 cm x 30 cm) | Column | 50MPa | Concrete Rectangular | 300 | 300 | 900 | 3150 | 0.28 | 693.58 | G300E | 3246600 | 25.47 | G300E | 0 | 0
940 | Story23 | C5 | 50 MPa RC Column (30 cm x 30 cm) | Column | 50MPa | Concrete Rectangular | 300 | 300 | 900 | 3150 | 0.28 | 693.58 | G300E | 2835000 | 22.24 | G300E | 0 | 0
941 | Story23 | C50 | 50 MPa RC Column (30 cm x 30 cm) | Column | 50MPa | Concrete Rectangular | 300 | 300 | 900 | 3150 | 0.28 | 693.58 | G300E | 2835000 | 22.24 | G300E | 0 | 0
942 | Story23 | C51 | 50 MPa RC Column (30 cm x 30 cm) | Column | 50MPa | Concrete Rectangular | 300 | 300 | 900 | 3150 | 0.28 | 693.58 | G300E | 2835000 | 22.24 | G300E | 0 | 0
943 | Story23 | C52 | 50 MPa RC Column (30 cm x 30 cm) | Column | 50MPa | Concrete Rectangular | 300 | 300 | 900 | 3150 | 0.28 | 693.58 | G300E | 2835000 | 22.24 | G300E | 0 | 0
944 | Story23 | C53 | 50 MPa RC Column (30 cm x 30 cm) | Column | 50MPa | Concrete Rectangular | 300 | 300 | 900 | 3150 | 0.28 | 693.58 | G300E | 2835000 | 22.24 | G300E | 0 | 0
945 | Story23 | C54 | 50 MPa RC Column (30 cm x 30 cm) | Column | 50MPa | Concrete Rectangular | 300 | 300 | 900 | 3150 | 0.28 | 693.58 | G300E | 2835000 | 22.24 | G300E | 0 | 0
946 | Story23 | C55 | 50 MPa RC Column (30 cm x 30 cm) | Column | 50MPa | Concrete Rectangular | 300 | 300 | 900 | 3150 | 0.28 | 693.58 | G300E | 2835000 | 22.24 | G300E | 0 | 0
947 | Story23 | C56 | 50 MPa RC Column (30 cm x 30 cm) | Column | 50MPa | Concrete Rectangular | 300 | 300 | 900 | 3150 | 0.28 | 693.58 | G300E | 3247650 | 25.48 | G300E | 0 | 0
948 | Story23 | C57 | 50 MPa RC Column (30 cm x 30 cm) | Column | 50MPa | Concrete Rectangular | 300 | 300 | 900 | 3225 | 0.29 | 710.09 | G300E | 2902500 | 22.77 | G300E | 0 | 0
949 | Story23 | C58 | 50 MPa RC Column (30 cm x 30 cm) | Column | 50MPa | Concrete Rectangular | 300 | 300 | 900 | 3150 | 0.28 | 693.58 | G300E | 2835000 | 22.24 | G300E | 0 | 0
950 | Story23 | C59 | 50 MPa RC Column (30 cm x 30 cm) | Column | 50MPa | Concrete Rectangular | 300 | 300 | 900 | 3150 | 0.28 | 693.58 | G300E | 2835000 | 22.24 | G300E | 0 | 0
951 | Story23 | C6 | 50 MPa RC Column (30 cm x 30 cm) | Column | 50MPa | Concrete Rectangular | 300 | 300 | 900 | 3150 | 0.28 | 693.58 | G300E | 2835000 | 22.24 | G300E | 0 | 0
952 | Story23 | C60 | 50 MPa RC Column (30 cm x 30 cm) | Column | 50MPa | Concrete Rectangular | 300 | 300 | 900 | 3150 | 0.28 | 693.58 | G300E | 2835000 | 22.24 | G300E | 0 | 0
953 | Story23 | C61 | 50 MPa RC Column (30 cm x 30 cm) | Column | 50MPa | Concrete Rectangular | 300 | 300 | 900 | 3150 | 0.28 | 693.58 | G300E | 2835000 | 22.24 | G300E | 0 | 0
954 | Story23 | C62 | 50 MPa RC Column (30 cm x 30 cm) | Column | 50MPa | Concrete Rectangular | 300 | 300 | 900 | 3150 | 0.28 | 693.58 | G300E | 2835000 | 22.24 | G300E | 0 | 0
955 | Story23 | C63 | 50 MPa RC Column (30 cm x 30 cm) | Column | 50MPa | Concrete Rectangular | 300 | 300 | 900 | 3150 | 0.28 | 693.58 | G300E | 2835000 | 22.24 | G300E | 0 | 0
956 | Story23 | C64 | 50 MPa RC Column (30 cm x 30 cm) | Column | 50MPa | Concrete Rectangular | 300 | 300 | 900 | 3225 | 0.29 | 710.09 | G300E | 2902500 | 22.77 | G300E | 0 | 0
957 | Story23 | C7 | 50 MPa RC Column (30 cm x 30 cm) | Column | 50MPa | Concrete Rectangular | 300 | 300 | 900 | 3150 | 0.28 | 693.58 | G300E | 2835000 | 22.24 | G300E | 0 | 0
958 | Story23 | C8 | 50 MPa RC Column (30 cm x 30 cm) | Column | 50MPa | Concrete Rectangular | 300 | 300 | 900 | 3225 | 0.29 | 710.09 | G300E | 2902500 | 22.77 | G300E | 0 | 0
959 | Story23 | C9 | 50 MPa RC Column (30 cm x 30 cm) | Column | 50MPa | Concrete Rectangular | 300 | 300 | 900 | 3150 | 0.28 | 693.58 | G300E | 3244500 | 25.46 | G300E | 0 | 0
960 | Story24 | C1 | 50 MPa RC Column (30 cm x 30 cm) | Column | 50MPa | Concrete Rectangular | 300 | 300 | 900 | 3225 | 0.29 | 710.09 | G300E | 3308850 | 25.96 | G300E | 0 | 0
961 | Story24 | C10 | 50 MPa RC Column (30 cm x 30 cm) | Column | 50MPa | Concrete Rectangular | 300 | 300 | 900 | 3150 | 0.28 | 693.58 | G300E | 2835000 | 22.24 | G300E | 0 | 0
962 | Story24 | C11 | 50 MPa RC Column (30 cm x 30 cm) | Column | 50MPa | Concrete Rectangular | 300 | 300 | 900 | 3150 | 0.28 | 693.58 | G300E | 2835000 | 22.24 | G300E | 0 | 0
963 | Story24 | C12 | 50 MPa RC Column (30 cm x 30 cm) | Column | 50MPa | Concrete Rectangular | 300 | 300 | 900 | 3150 | 0.28 | 693.58 | G300E | 2835000 | 22.24 | G300E | 0 | 0
964 | Story24 | C13 | 50 MPa RC Column (30 cm x 30 cm) | Column | 50MPa | Concrete Rectangular | 300 | 300 | 900 | 3150 | 0.28 | 693.58 | G300E | 2835000 | 22.24 | G300E | 0 | 0
965 | Story24 | C14 | 50 MPa RC Column (30 cm x 30 cm) | Column | 50MPa | Concrete Rectangular | 300 | 300 | 900 | 3150 | 0.28 | 693.58 | G300E | 2835000 | 22.24 | G300E | 0 | 0
966 | Story24 | C15 | 50 MPa RC Column (30 cm x 30 cm) | Column | 50MPa | Concrete Rectangular | 300 | 300 | 900 | 3150 | 0.28 | 693.58 | G300E | 2835000 | 22.24 | G300E | 0 | 0
967 | Story24 | C16 | 50 MPa RC Column (30 cm x 30 cm) | Column | 50MPa | Concrete Rectangular | 300 | 300 | 900 | 3150 | 0.28 | 693.58 | G300E | 3921750 | 30.77 | G300E | 0 | 0
968 | Story24 | C17 | 50 MPa RC Column (30 cm x 30 cm) | Column | 50MPa | Concrete Rectangular | 300 | 300 | 900 | 3150 | 0.28 | 693.58 | G300E | 4235700 | 33.23 | G300E | 0 | 0
969 | Story24 | C18 | 50 MPa RC Column (30 cm x 30 cm) | Column | 50MPa | Concrete Rectangular | 300 | 300 | 900 | 3150 | 0.28 | 693.58 | G300E | 2835000 | 22.24 | G300E | 0 | 0
970 | Story24 | C19 | 50 MPa RC Column (30 cm x 30 cm) | Column | 50MPa | Concrete Rectangular | 300 | 300 | 900 | 3150 | 0.28 | 693.58 | G300E | 2835000 | 22.24 | G300E | 0 | 0
971 | Story24 | C2 | 50 MPa RC Column (30 cm x 30 cm) | Column | 50MPa | Concrete Rectangular | 300 | 300 | 900 | 3150 | 0.28 | 693.58 | G300E | 2835000 | 22.24 | G300E | 0 | 0
972 | Story24 | C20 | 50 MPa RC Column (30 cm x 30 cm) | Column | 50MPa | Concrete Rectangular | 300 | 300 | 900 | 3150 | 0.28 | 693.58 | G300E | 7851900 | 61.61 | G300E | 0 | 0
973 | Story24 | C21 | 50 MPa RC Column (30 cm x 30 cm) | Column | 50MPa | Concrete Rectangular | 300 | 300 | 900 | 3150 | 0.28 | 693.58 | G300E | 7871850 | 61.77 | G300E | 0 | 0
974 | Story24 | C22 | 50 MPa RC Column (30 cm x 30 cm) | Column | 50MPa | Concrete Rectangular | 300 | 300 | 900 | 3150 | 0.28 | 693.58 | G300E | 2835000 | 22.24 | G300E | 0 | 0
975 | Story24 | C23 | 50 MPa RC Column (30 cm x 30 cm) | Column | 50MPa | Concrete Rectangular | 300 | 300 | 900 | 3150 | 0.28 | 693.58 | G300E | 2835000 | 22.24 | G300E | 0 | 0
976 | Story24 | C24 | 50 MPa RC Column (30 cm x 30 cm) | Column | 50MPa | Concrete Rectangular | 300 | 300 | 900 | 3150 | 0.28 | 693.58 | G300E | 4237800 | 33.25 | G300E | 0 | 0
977 | Story24 | C25 | 50 MPa RC Column (30 cm x 30 cm) | Column | 50MPa | Concrete Rectangular | 300 | 300 | 900 | 3150 | 0.28 | 693.58 | G300E | 4314450 | 33.85 | G300E | 0 | 0
978 | Story24 | C26 | 50 MPa RC Column (30 cm x 30 cm) | Column | 50MPa | Concrete Rectangular | 300 | 300 | 900 | 3150 | 0.28 | 693.58 | G300E | 2835000 | 22.24 | G300E | 0 | 0
979 | Story24 | C27 | 50 MPa RC Column (30 cm x 30 cm) | Column | 50MPa | Concrete Rectangular | 300 | 300 | 900 | 3150 | 0.28 | 693.58 | G300E | 2835000 | 22.24 | G300E | 0 | 0
980 | Story24 | C3 | 50 MPa RC Column (30 cm x 30 cm) | Column | 50MPa | Concrete Rectangular | 300 | 300 | 900 | 3150 | 0.28 | 693.58 | G300E | 2835000 | 22.24 | G300E | 0 | 0
981 | Story24 | C30 | 50 MPa RC Column (30 cm x 30 cm) | Column | 50MPa | Concrete Rectangular | 300 | 300 | 900 | 3150 | 0.28 | 693.58 | G300E | 2835000 | 22.24 | G300E | 0 | 0
982 | Story24 | C31 | 50 MPa RC Column (30 cm x 30 cm) | Column | 50MPa | Concrete Rectangular | 300 | 300 | 900 | 3150 | 0.28 | 693.58 | G300E | 2835000 | 22.24 | G300E | 0 | 0
983 | Story24 | C32 | 50 MPa RC Column (30 cm x 30 cm) | Column | 50MPa | Concrete Rectangular | 300 | 300 | 900 | 3150 | 0.28 | 693.58 | G300E | 4316550 | 33.87 | G300E | 0 | 0
984 | Story24 | C33 | 50 MPa RC Column (30 cm x 30 cm) | Column | 50MPa | Concrete Rectangular | 300 | 300 | 900 | 3150 | 0.28 | 693.58 | G300E | 4314450 | 33.85 | G300E | 0 | 0
985 | Story24 | C34 | 50 MPa RC Column (30 cm x 30 cm) | Column | 50MPa | Concrete Rectangular | 300 | 300 | 900 | 3150 | 0.28 | 693.58 | G300E | 2835000 | 22.24 | G300E | 0 | 0
986 | Story24 | C35 | 50 MPa RC Column (30 cm x 30 cm) | Column | 50MPa | Concrete Rectangular | 300 | 300 | 900 | 3150 | 0.28 | 693.58 | G300E | 2835000 | 22.24 | G300E | 0 | 0
987 | Story24 | C38 | 50 MPa RC Column (30 cm x 30 cm) | Column | 50MPa | Concrete Rectangular | 300 | 300 | 900 | 3150 | 0.28 | 693.58 | G300E | 2835000 | 22.24 | G300E | 0 | 0
988 | Story24 | C39 | 50 MPa RC Column (30 cm x 30 cm) | Column | 50MPa | Concrete Rectangular | 300 | 300 | 900 | 3150 | 0.28 | 693.58 | G300E | 2835000 | 22.24 | G300E | 0 | 0
989 | Story24 | C4 | 50 MPa RC Column (30 cm x 30 cm) | Column | 50MPa | Concrete Rectangular | 300 | 300 | 900 | 3150 | 0.28 | 693.58 | G300E | 2835000 | 22.24 | G300E | 0 | 0
990 | Story24 | C40 | 50 MPa RC Column (30 cm x 30 cm) | Column | 50MPa | Concrete Rectangular | 300 | 300 | 900 | 3150 | 0.28 | 693.58 | G300E | 4316550 | 33.87 | G300E | 0 | 0
991 | Story24 | C41 | 50 MPa RC Column (30 cm x 30 cm) | Column | 50MPa | Concrete Rectangular | 300 | 300 | 900 | 3150 | 0.28 | 693.58 | G300E | 4235700 | 33.23 | G300E | 0 | 0
992 | Story24 | C42 | 50 MPa RC Column (30 cm x 30 cm) | Column | 50MPa | Concrete Rectangular | 300 | 300 | 900 | 3150 | 0.28 | 693.58 | G300E | 2835000 | 22.24 | G300E | 0 | 0
993 | Story24 | C43 | 50 MPa RC Column (30 cm x 30 cm) | Column | 50MPa | Concrete Rectangular | 300 | 300 | 900 | 3150 | 0.28 | 693.58 | G300E | 2835000 | 22.24 | G300E | 0 | 0
994 | Story24 | C44 | 50 MPa RC Column (30 cm x 30 cm) | Column | 50MPa | Concrete Rectangular | 300 | 300 | 900 | 3150 | 0.28 | 693.58 | G300E | 7845600 | 61.56 | G300E | 0 | 0
995 | Story24 | C45 | 50 MPa RC Column (30 cm x 30 cm) | Column | 50MPa | Concrete Rectangular | 300 | 300 | 900 | 3150 | 0.28 | 693.58 | G300E | 7880250 | 61.83 | G300E | 0 | 0
996 | Story24 | C46 | 50 MPa RC Column (30 cm x 30 cm) | Column | 50MPa | Concrete Rectangular | 300 | 300 | 900 | 3150 | 0.28 | 693.58 | G300E | 2835000 | 22.24 | G300E | 0 | 0
997 | Story24 | C47 | 50 MPa RC Column (30 cm x 30 cm) | Column | 50MPa | Concrete Rectangular | 300 | 300 | 900 | 3150 | 0.28 | 693.58 | G300E | 2835000 | 22.24 | G300E | 0 | 0
998 | Story24 | C48 | 50 MPa RC Column (30 cm x 30 cm) | Column | 50MPa | Concrete Rectangular | 300 | 300 | 900 | 3150 | 0.28 | 693.58 | G300E | 4237800 | 33.25 | G300E | 0 | 0
999 | Story24 | C49 | 50 MPa RC Column (30 cm x 30 cm) | Column | 50MPa | Concrete Rectangular | 300 | 300 | 900 | 3150 | 0.28 | 693.58 | G300E | 3919650 | 30.76 | G300E | 0 | 0
1000 | Story24 | C5 | 50 MPa RC Column (30 cm x 30 cm) | Column | 50MPa | Concrete Rectangular | 300 | 300 | 900 | 3150 | 0.28 | 693.58 | G300E | 2835000 | 22.24 | G300E | 0 | 0
1001 | Story24 | C50 | 50 MPa RC Column (30 cm x 30 cm) | Column | 50MPa | Concrete Rectangular | 300 | 300 | 900 | 3150 | 0.28 | 693.58 | G300E | 2835000 | 22.24 | G300E | 0 | 0
1002 | Story24 | C51 | 50 MPa RC Column (30 cm x 30 cm) | Column | 50MPa | Concrete Rectangular | 300 | 300 | 900 | 3150 | 0.28 | 693.58 | G300E | 2835000 | 22.24 | G300E | 0 | 0
1003 | Story24 | C52 | 50 MPa RC Column (30 cm x 30 cm) | Column | 50MPa | Concrete Rectangular | 300 | 300 | 900 | 3150 | 0.28 | 693.58 | G300E | 2835000 | 22.24 | G300E | 0 | 0
1004 | Story24 | C53 | 50 MPa RC Column (30 cm x 30 cm) | Column | 50MPa | Concrete Rectangular | 300 | 300 | 900 | 3150 | 0.28 | 693.58 | G300E | 2835000 | 22.24 | G300E | 0 | 0
1005 | Story24 | C54 | 50 MPa RC Column (30 cm x 30 cm) | Column | 50MPa | Concrete Rectangular | 300 | 300 | 900 | 3150 | 0.28 | 693.58 | G300E | 2835000 | 22.24 | G300E | 0 | 0
1006 | Story24 | C55 | 50 MPa RC Column (30 cm x 30 cm) | Column | 50MPa | Concrete Rectangular | 300 | 300 | 900 | 3150 | 0.28 | 693.58 | G300E | 2835000 | 22.24 | G300E | 0 | 0
1007 | Story24 | C56 | 50 MPa RC Column (30 cm x 30 cm) | Column | 50MPa | Concrete Rectangular | 300 | 300 | 900 | 3150 | 0.28 | 693.58 | G300E | 3921750 | 30.77 | G300E | 0 | 0
1008 | Story24 | C57 | 50 MPa RC Column (30 cm x 30 cm) | Column | 50MPa | Concrete Rectangular | 300 | 300 | 900 | 3225 | 0.29 | 710.09 | G300E | 3309925 | 25.97 | G300E | 0 | 0
1009 | Story24 | C58 | 50 MPa RC Column (30 cm x 30 cm) | Column | 50MPa | Concrete Rectangular | 300 | 300 | 900 | 3150 | 0.28 | 693.58 | G300E | 2835000 | 22.24 | G300E | 0 | 0
1010 | Story24 | C59 | 50 MPa RC Column (30 cm x 30 cm) | Column | 50MPa | Concrete Rectangular | 300 | 300 | 900 | 3150 | 0.28 | 693.58 | G300E | 2835000 | 22.24 | G300E | 0 | 0
1011 | Story24 | C6 | 50 MPa RC Column (30 cm x 30 cm) | Column | 50MPa | Concrete Rectangular | 300 | 300 | 900 | 3150 | 0.28 | 693.58 | G300E | 2835000 | 22.24 | G300E | 0 | 0
1012 | Story24 | C60 | 50 MPa RC Column (30 cm x 30 cm) | Column | 50MPa | Concrete Rectangular | 300 | 300 | 900 | 3150 | 0.28 | 693.58 | G300E | 2835000 | 22.24 | G300E | 0 | 0
1013 | Story24 | C61 | 50 MPa RC Column (30 cm x 30 cm) | Column | 50MPa | Concrete Rectangular | 300 | 300 | 900 | 3150 | 0.28 | 693.58 | G300E | 2835000 | 22.24 | G300E | 0 | 0
1014 | Story24 | C62 | 50 MPa RC Column (30 cm x 30 cm) | Column | 50MPa | Concrete Rectangular | 300 | 300 | 900 | 3150 | 0.28 | 693.58 | G300E | 2835000 | 22.24 | G300E | 0 | 0
1015 | Story24 | C63 | 50 MPa RC Column (30 cm x 30 cm) | Column | 50MPa | Concrete Rectangular | 300 | 300 | 900 | 3150 | 0.28 | 693.58 | G300E | 2835000 | 22.24 | G300E | 0 | 0
1016 | Story24 | C64 | 50 MPa RC Column (30 cm x 30 cm) | Column | 50MPa | Concrete Rectangular | 300 | 300 | 900 | 3225 | 0.29 | 710.09 | G300E | 3311000 | 25.98 | G300E | 0 | 0
1017 | Story24 | C7 | 50 MPa RC Column (30 cm x 30 cm) | Column | 50MPa | Concrete Rectangular | 300 | 300 | 900 | 3150 | 0.28 | 693.58 | G300E | 2835000 | 22.24 | G300E | 0 | 0
1018 | Story24 | C8 | 50 MPa RC Column (30 cm x 30 cm) | Column | 50MPa | Concrete Rectangular | 300 | 300 | 900 | 3225 | 0.29 | 710.09 | G300E | 3311000 | 25.98 | G300E | 0 | 0
1019 | Story24 | C9 | 50 MPa RC Column (30 cm x 30 cm) | Column | 50MPa | Concrete Rectangular | 300 | 300 | 900 | 3150 | 0.28 | 693.58 | G300E | 3918600 | 30.75 | G300E | 0 | 0
1020 | Story25 | C1 | 50 MPa RC Column (32.5 cm x 32.5 cm) | Column | 50MPa | Concrete Rectangular | 325 | 325 | 1056.3 | 3200 | 0.34 | 826.91 | G300E | 4069333.33 | 31.93 | G300E | 0 | 0
1021 | Story25 | C10 | 50 MPa RC Column (32.5 cm x 32.5 cm) | Column | 50MPa | Concrete Rectangular | 325 | 325 | 1056.3 | 3150 | 0.33 | 813.99 | G300E | 3326400 | 26.1 | G300E | 0 | 0
1022 | Story25 | C11 | 50 MPa RC Column (32.5 cm x 32.5 cm) | Column | 50MPa | Concrete Rectangular | 325 | 325 | 1056.3 | 3150 | 0.33 | 813.99 | G300E | 3326400 | 26.1 | G300E | 0 | 0
1023 | Story25 | C12 | 50 MPa RC Column (32.5 cm x 32.5 cm) | Column | 50MPa | Concrete Rectangular | 325 | 325 | 1056.3 | 3150 | 0.33 | 813.99 | G300E | 3326400 | 26.1 | G300E | 0 | 0
1024 | Story25 | C13 | 50 MPa RC Column (32.5 cm x 32.5 cm) | Column | 50MPa | Concrete Rectangular | 325 | 325 | 1056.3 | 3150 | 0.33 | 813.99 | G300E | 3326400 | 26.1 | G300E | 0 | 0
1025 | Story25 | C14 | 50 MPa RC Column (32.5 cm x 32.5 cm) | Column | 50MPa | Concrete Rectangular | 325 | 325 | 1056.3 | 3150 | 0.33 | 813.99 | G300E | 3326400 | 26.1 | G300E | 0 | 0
1026 | Story25 | C15 | 50 MPa RC Column (32.5 cm x 32.5 cm) | Column | 50MPa | Concrete Rectangular | 325 | 325 | 1056.3 | 3150 | 0.33 | 813.99 | G300E | 3326400 | 26.1 | G300E | 0 | 0
1027 | Story25 | C16 | 50 MPa RC Column (32.5 cm x 32.5 cm) | Column | 50MPa | Concrete Rectangular | 325 | 325 | 1056.3 | 3150 | 0.33 | 813.99 | G300E | 4783800 | 37.54 | G300E | 0 | 0
1028 | Story25 | C17 | 50 MPa RC Column (32.5 cm x 32.5 cm) | Column | 50MPa | Concrete Rectangular | 325 | 325 | 1056.3 | 3150 | 0.33 | 813.99 | G300E | 4941300 | 38.77 | G300E | 0 | 0
1029 | Story25 | C18 | 50 MPa RC Column (32.5 cm x 32.5 cm) | Column | 50MPa | Concrete Rectangular | 325 | 325 | 1056.3 | 3150 | 0.33 | 813.99 | G300E | 3326400 | 26.1 | G300E | 0 | 0
1030 | Story25 | C19 | 50 MPa RC Column (32.5 cm x 32.5 cm) | Column | 50MPa | Concrete Rectangular | 325 | 325 | 1056.3 | 3150 | 0.33 | 813.99 | G300E | 3326400 | 26.1 | G300E | 0 | 0
1031 | Story25 | C2 | 50 MPa RC Column (32.5 cm x 32.5 cm) | Column | 50MPa | Concrete Rectangular | 325 | 325 | 1056.3 | 3150 | 0.33 | 813.99 | G300E | 3334800 | 26.17 | G300E | 0 | 0
1032 | Story25 | C20 | 50 MPa RC Column (32.5 cm x 32.5 cm) | Column | 50MPa | Concrete Rectangular | 325 | 325 | 1056.3 | 3150 | 0.33 | 813.99 | G300E | 9737700 | 76.41 | G300E | 129333.75 | 1.01
1033 | Story25 | C21 | 50 MPa RC Column (32.5 cm x 32.5 cm) | Column | 50MPa | Concrete Rectangular | 325 | 325 | 1056.3 | 3150 | 0.33 | 813.99 | G300E | 9715650 | 76.23 | G300E | 129333.75 | 1.01
1034 | Story25 | C22 | 50 MPa RC Column (32.5 cm x 32.5 cm) | Column | 50MPa | Concrete Rectangular | 325 | 325 | 1056.3 | 3150 | 0.33 | 813.99 | G300E | 3326400 | 26.1 | G300E | 0 | 0
1035 | Story25 | C23 | 50 MPa RC Column (32.5 cm x 32.5 cm) | Column | 50MPa | Concrete Rectangular | 325 | 325 | 1056.3 | 3150 | 0.33 | 813.99 | G300E | 3326400 | 26.1 | G300E | 0 | 0
1036 | Story25 | C24 | 50 MPa RC Column (32.5 cm x 32.5 cm) | Column | 50MPa | Concrete Rectangular | 325 | 325 | 1056.3 | 3150 | 0.33 | 813.99 | G300E | 4942350 | 38.78 | G300E | 0 | 0
1037 | Story25 | C25 | 50 MPa RC Column (32.5 cm x 32.5 cm) | Column | 50MPa | Concrete Rectangular | 325 | 325 | 1056.3 | 3150 | 0.33 | 813.99 | G300E | 5084100 | 39.89 | G300E | 0 | 0
1038 | Story25 | C26 | 50 MPa RC Column (32.5 cm x 32.5 cm) | Column | 50MPa | Concrete Rectangular | 325 | 325 | 1056.3 | 3150 | 0.33 | 813.99 | G300E | 3326400 | 26.1 | G300E | 0 | 0
1039 | Story25 | C27 | 50 MPa RC Column (32.5 cm x 32.5 cm) | Column | 50MPa | Concrete Rectangular | 325 | 325 | 1056.3 | 3150 | 0.33 | 813.99 | G300E | 3740100 | 29.35 | G300E | 0 | 0
1040 | Story25 | C3 | 50 MPa RC Column (32.5 cm x 32.5 cm) | Column | 50MPa | Concrete Rectangular | 325 | 325 | 1056.3 | 3150 | 0.33 | 813.99 | G300E | 3597300 | 28.23 | G300E | 0 | 0
1041 | Story25 | C30 | 50 MPa RC Column (32.5 cm x 32.5 cm) | Column | 50MPa | Concrete Rectangular | 325 | 325 | 1056.3 | 3150 | 0.33 | 813.99 | G300E | 3740100 | 29.35 | G300E | 0 | 0
1042 | Story25 | C31 | 50 MPa RC Column (32.5 cm x 32.5 cm) | Column | 50MPa | Concrete Rectangular | 325 | 325 | 1056.3 | 3150 | 0.33 | 813.99 | G300E | 3326400 | 26.1 | G300E | 0 | 0
1043 | Story25 | C32 | 50 MPa RC Column (32.5 cm x 32.5 cm) | Column | 50MPa | Concrete Rectangular | 325 | 325 | 1056.3 | 3150 | 0.33 | 813.99 | G300E | 5086200 | 39.91 | G300E | 0 | 0
1044 | Story25 | C33 | 50 MPa RC Column (32.5 cm x 32.5 cm) | Column | 50MPa | Concrete Rectangular | 325 | 325 | 1056.3 | 3150 | 0.33 | 813.99 | G300E | 5084100 | 39.89 | G300E | 0 | 0
1045 | Story25 | C34 | 50 MPa RC Column (32.5 cm x 32.5 cm) | Column | 50MPa | Concrete Rectangular | 325 | 325 | 1056.3 | 3150 | 0.33 | 813.99 | G300E | 3326400 | 26.1 | G300E | 0 | 0
1046 | Story25 | C35 | 50 MPa RC Column (32.5 cm x 32.5 cm) | Column | 50MPa | Concrete Rectangular | 325 | 325 | 1056.3 | 3150 | 0.33 | 813.99 | G300E | 3741150 | 29.35 | G300E | 0 | 0
1047 | Story25 | C38 | 50 MPa RC Column (32.5 cm x 32.5 cm) | Column | 50MPa | Concrete Rectangular | 325 | 325 | 1056.3 | 3150 | 0.33 | 813.99 | G300E | 3739050 | 29.34 | G300E | 0 | 0
1048 | Story25 | C39 | 50 MPa RC Column (32.5 cm x 32.5 cm) | Column | 50MPa | Concrete Rectangular | 325 | 325 | 1056.3 | 3150 | 0.33 | 813.99 | G300E | 3326400 | 26.1 | G300E | 0 | 0
1049 | Story25 | C4 | 50 MPa RC Column (32.5 cm x 32.5 cm) | Column | 50MPa | Concrete Rectangular | 325 | 325 | 1056.3 | 3150 | 0.33 | 813.99 | G300E | 3326400 | 26.1 | G300E | 0 | 0
1050 | Story25 | C40 | 50 MPa RC Column (32.5 cm x 32.5 cm) | Column | 50MPa | Concrete Rectangular | 325 | 325 | 1056.3 | 3150 | 0.33 | 813.99 | G300E | 5086200 | 39.91 | G300E | 0 | 0
1051 | Story25 | C41 | 50 MPa RC Column (32.5 cm x 32.5 cm) | Column | 50MPa | Concrete Rectangular | 325 | 325 | 1056.3 | 3150 | 0.33 | 813.99 | G300E | 4941300 | 38.77 | G300E | 0 | 0
1052 | Story25 | C42 | 50 MPa RC Column (32.5 cm x 32.5 cm) | Column | 50MPa | Concrete Rectangular | 325 | 325 | 1056.3 | 3150 | 0.33 | 813.99 | G300E | 3326400 | 26.1 | G300E | 0 | 0
1053 | Story25 | C43 | 50 MPa RC Column (32.5 cm x 32.5 cm) | Column | 50MPa | Concrete Rectangular | 325 | 325 | 1056.3 | 3150 | 0.33 | 813.99 | G300E | 3326400 | 26.1 | G300E | 0 | 0
1054 | Story25 | C44 | 50 MPa RC Column (32.5 cm x 32.5 cm) | Column | 50MPa | Concrete Rectangular | 325 | 325 | 1056.3 | 3150 | 0.33 | 813.99 | G300E | 9724050 | 76.3 | G300E | 129333.75 | 1.01
1055 | Story25 | C45 | 50 MPa RC Column (32.5 cm x 32.5 cm) | Column | 50MPa | Concrete Rectangular | 325 | 325 | 1056.3 | 3150 | 0.33 | 813.99 | G300E | 9723000 | 76.29 | G300E | 129333.75 | 1.01
1056 | Story25 | C46 | 50 MPa RC Column (32.5 cm x 32.5 cm) | Column | 50MPa | Concrete Rectangular | 325 | 325 | 1056.3 | 3150 | 0.33 | 813.99 | G300E | 3326400 | 26.1 | G300E | 0 | 0
1057 | Story25 | C47 | 50 MPa RC Column (32.5 cm x 32.5 cm) | Column | 50MPa | Concrete Rectangular | 325 | 325 | 1056.3 | 3150 | 0.33 | 813.99 | G300E | 3326400 | 26.1 | G300E | 0 | 0
1058 | Story25 | C48 | 50 MPa RC Column (32.5 cm x 32.5 cm) | Column | 50MPa | Concrete Rectangular | 325 | 325 | 1056.3 | 3150 | 0.33 | 813.99 | G300E | 4942350 | 38.78 | G300E | 0 | 0
1059 | Story25 | C49 | 50 MPa RC Column (32.5 cm x 32.5 cm) | Column | 50MPa | Concrete Rectangular | 325 | 325 | 1056.3 | 3150 | 0.33 | 813.99 | G300E | 4781700 | 37.52 | G300E | 0 | 0
1060 | Story25 | C5 | 50 MPa RC Column (32.5 cm x 32.5 cm) | Column | 50MPa | Concrete Rectangular | 325 | 325 | 1056.3 | 3150 | 0.33 | 813.99 | G300E | 3326400 | 26.1 | G300E | 0 | 0
1061 | Story25 | C50 | 50 MPa RC Column (32.5 cm x 32.5 cm) | Column | 50MPa | Concrete Rectangular | 325 | 325 | 1056.3 | 3150 | 0.33 | 813.99 | G300E | 3326400 | 26.1 | G300E | 0 | 0
1062 | Story25 | C51 | 50 MPa RC Column (32.5 cm x 32.5 cm) | Column | 50MPa | Concrete Rectangular | 325 | 325 | 1056.3 | 3150 | 0.33 | 813.99 | G300E | 3326400 | 26.1 | G300E | 0 | 0
1063 | Story25 | C52 | 50 MPa RC Column (32.5 cm x 32.5 cm) | Column | 50MPa | Concrete Rectangular | 325 | 325 | 1056.3 | 3150 | 0.33 | 813.99 | G300E | 3326400 | 26.1 | G300E | 0 | 0
1064 | Story25 | C53 | 50 MPa RC Column (32.5 cm x 32.5 cm) | Column | 50MPa | Concrete Rectangular | 325 | 325 | 1056.3 | 3150 | 0.33 | 813.99 | G300E | 3326400 | 26.1 | G300E | 0 | 0
1065 | Story25 | C54 | 50 MPa RC Column (32.5 cm x 32.5 cm) | Column | 50MPa | Concrete Rectangular | 325 | 325 | 1056.3 | 3150 | 0.33 | 813.99 | G300E | 3326400 | 26.1 | G300E | 0 | 0
1066 | Story25 | C55 | 50 MPa RC Column (32.5 cm x 32.5 cm) | Column | 50MPa | Concrete Rectangular | 325 | 325 | 1056.3 | 3150 | 0.33 | 813.99 | G300E | 3326400 | 26.1 | G300E | 0 | 0
1067 | Story25 | C56 | 50 MPa RC Column (32.5 cm x 32.5 cm) | Column | 50MPa | Concrete Rectangular | 325 | 325 | 1056.3 | 3150 | 0.33 | 813.99 | G300E | 4783800 | 37.54 | G300E | 0 | 0
1068 | Story25 | C57 | 50 MPa RC Column (32.5 cm x 32.5 cm) | Column | 50MPa | Concrete Rectangular | 325 | 325 | 1056.3 | 3200 | 0.34 | 826.91 | G300E | 4070400 | 31.94 | G300E | 0 | 0
1069 | Story25 | C58 | 50 MPa RC Column (32.5 cm x 32.5 cm) | Column | 50MPa | Concrete Rectangular | 325 | 325 | 1056.3 | 3150 | 0.33 | 813.99 | G300E | 3340050 | 26.21 | G300E | 0 | 0
1070 | Story25 | C59 | 50 MPa RC Column (32.5 cm x 32.5 cm) | Column | 50MPa | Concrete Rectangular | 325 | 325 | 1056.3 | 3150 | 0.33 | 813.99 | G300E | 3463950 | 27.18 | G300E | 0 | 0
1071 | Story25 | C6 | 50 MPa RC Column (32.5 cm x 32.5 cm) | Column | 50MPa | Concrete Rectangular | 325 | 325 | 1056.3 | 3150 | 0.33 | 813.99 | G300E | 3462900 | 27.17 | G300E | 0 | 0
1072 | Story25 | C60 | 50 MPa RC Column (32.5 cm x 32.5 cm) | Column | 50MPa | Concrete Rectangular | 325 | 325 | 1056.3 | 3150 | 0.33 | 813.99 | G300E | 3326400 | 26.1 | G300E | 0 | 0
1073 | Story25 | C61 | 50 MPa RC Column (32.5 cm x 32.5 cm) | Column | 50MPa | Concrete Rectangular | 325 | 325 | 1056.3 | 3150 | 0.33 | 813.99 | G300E | 3326400 | 26.1 | G300E | 0 | 0
1074 | Story25 | C62 | 50 MPa RC Column (32.5 cm x 32.5 cm) | Column | 50MPa | Concrete Rectangular | 325 | 325 | 1056.3 | 3150 | 0.33 | 813.99 | G300E | 3463950 | 27.18 | G300E | 0 | 0
1075 | Story25 | C63 | 50 MPa RC Column (32.5 cm x 32.5 cm) | Column | 50MPa | Concrete Rectangular | 325 | 325 | 1056.3 | 3150 | 0.33 | 813.99 | G300E | 3374700 | 26.48 | G300E | 0 | 0
1076 | Story25 | C64 | 50 MPa RC Column (32.5 cm x 32.5 cm) | Column | 50MPa | Concrete Rectangular | 325 | 325 | 1056.3 | 3200 | 0.34 | 826.91 | G300E | 4070400 | 31.94 | G300E | 0 | 0
1077 | Story25 | C7 | 50 MPa RC Column (32.5 cm x 32.5 cm) | Column | 50MPa | Concrete Rectangular | 325 | 325 | 1056.3 | 3150 | 0.33 | 813.99 | G300E | 3374700 | 26.48 | G300E | 0 | 0
1078 | Story25 | C8 | 50 MPa RC Column (32.5 cm x 32.5 cm) | Column | 50MPa | Concrete Rectangular | 325 | 325 | 1056.3 | 3200 | 0.34 | 826.91 | G300E | 4070400 | 31.94 | G300E | 0 | 0
1079 | Story25 | C9 | 50 MPa RC Column (32.5 cm x 32.5 cm) | Column | 50MPa | Concrete Rectangular | 325 | 325 | 1056.3 | 3150 | 0.33 | 813.99 | G300E | 4780650 | 37.51 | G300E | 0 | 0
1080 | Story26 | C1 | 50 MPa RC Column (32.5 cm x 32.5 cm) | Column | 50MPa | Concrete Rectangular | 325 | 325 | 1056.3 | 3200 | 0.34 | 826.91 | G300E | 8185600 | 64.23 | G300E | 0 | 0
1081 | Story26 | C10 | 50 MPa RC Column (32.5 cm x 32.5 cm) | Column | 50MPa | Concrete Rectangular | 325 | 325 | 1056.3 | 3150 | 0.33 | 813.99 | G300E | 3326400 | 26.1 | G300E | 0 | 0
1082 | Story26 | C11 | 50 MPa RC Column (32.5 cm x 32.5 cm) | Column | 50MPa | Concrete Rectangular | 325 | 325 | 1056.3 | 3150 | 0.33 | 813.99 | G300E | 3326400 | 26.1 | G300E | 0 | 0
1083 | Story26 | C12 | 50 MPa RC Column (32.5 cm x 32.5 cm) | Column | 50MPa | Concrete Rectangular | 325 | 325 | 1056.3 | 3150 | 0.33 | 813.99 | G300E | 3326400 | 26.1 | G300E | 0 | 0
1084 | Story26 | C13 | 50 MPa RC Column (32.5 cm x 32.5 cm) | Column | 50MPa | Concrete Rectangular | 325 | 325 | 1056.3 | 3150 | 0.33 | 813.99 | G300E | 3326400 | 26.1 | G300E | 0 | 0
1085 | Story26 | C14 | 50 MPa RC Column (32.5 cm x 32.5 cm) | Column | 50MPa | Concrete Rectangular | 325 | 325 | 1056.3 | 3150 | 0.33 | 813.99 | G300E | 3326400 | 26.1 | G300E | 0 | 0
1086 | Story26 | C15 | 50 MPa RC Column (32.5 cm x 32.5 cm) | Column | 50MPa | Concrete Rectangular | 325 | 325 | 1056.3 | 3150 | 0.33 | 813.99 | G300E | 3326400 | 26.1 | G300E | 0 | 0
1087 | Story26 | C16 | 50 MPa RC Column (32.5 cm x 32.5 cm) | Column | 50MPa | Concrete Rectangular | 325 | 325 | 1056.3 | 3150 | 0.33 | 813.99 | G300E | 9334500 | 73.24 | G300E | 129333.75 | 1.01
1088 | Story26 | C17 | 50 MPa RC Column (32.5 cm x 32.5 cm) | Column | 50MPa | Concrete Rectangular | 325 | 325 | 1056.3 | 3150 | 0.33 | 813.99 | G300E | 9576000 | 75.14 | G300E | 129333.75 | 1.01
1089 | Story26 | C18 | 50 MPa RC Column (32.5 cm x 32.5 cm) | Column | 50MPa | Concrete Rectangular | 325 | 325 | 1056.3 | 3150 | 0.33 | 813.99 | G300E | 3326400 | 26.1 | G300E | 0 | 0
1090 | Story26 | C19 | 50 MPa RC Column (32.5 cm x 32.5 cm) | Column | 50MPa | Concrete Rectangular | 325 | 325 | 1056.3 | 3150 | 0.33 | 813.99 | G300E | 3326400 | 26.1 | G300E | 0 | 0
1091 | Story26 | C2 | 50 MPa RC Column (32.5 cm x 32.5 cm) | Column | 50MPa | Concrete Rectangular | 325 | 325 | 1056.3 | 3150 | 0.33 | 813.99 | G300E | 6626550 | 51.99 | G300E | 0 | 0
1092 | Story26 | C20 | 50 MPa RC Column (32.5 cm x 32.5 cm) | Column | 50MPa | Concrete Rectangular | 325 | 325 | 1056.3 | 3150 | 0.33 | 813.99 | G300E | 12624150 | 99.05 | G300E | 129333.75 | 1.01
1093 | Story26 | C21 | 50 MPa RC Column (32.5 cm x 32.5 cm) | Column | 50MPa | Concrete Rectangular | 325 | 325 | 1056.3 | 3150 | 0.33 | 813.99 | G300E | 12610500 | 98.95 | G300E | 129333.75 | 1.01
1094 | Story26 | C22 | 50 MPa RC Column (32.5 cm x 32.5 cm) | Column | 50MPa | Concrete Rectangular | 325 | 325 | 1056.3 | 3150 | 0.33 | 813.99 | G300E | 3326400 | 26.1 | G300E | 0 | 0
1095 | Story26 | C23 | 50 MPa RC Column (32.5 cm x 32.5 cm) | Column | 50MPa | Concrete Rectangular | 325 | 325 | 1056.3 | 3150 | 0.33 | 813.99 | G300E | 3326400 | 26.1 | G300E | 0 | 0
1096 | Story26 | C24 | 50 MPa RC Column (32.5 cm x 32.5 cm) | Column | 50MPa | Concrete Rectangular | 325 | 325 | 1056.3 | 3150 | 0.33 | 813.99 | G300E | 9578100 | 75.15 | G300E | 129333.75 | 1.01
1097 | Story26 | C25 | 50 MPa RC Column (32.5 cm x 32.5 cm) | Column | 50MPa | Concrete Rectangular | 325 | 325 | 1056.3 | 3150 | 0.33 | 813.99 | G300E | 9695700 | 76.08 | G300E | 129333.75 | 1.01
1098 | Story26 | C26 | 50 MPa RC Column (32.5 cm x 32.5 cm) | Column | 50MPa | Concrete Rectangular | 325 | 325 | 1056.3 | 3150 | 0.33 | 813.99 | G300E | 3326400 | 26.1 | G300E | 0 | 0
1099 | Story26 | C27 | 50 MPa RC Column (32.5 cm x 32.5 cm) | Column | 50MPa | Concrete Rectangular | 325 | 325 | 1056.3 | 3150 | 0.33 | 813.99 | G300E | 6399750 | 50.21 | G300E | 0 | 0
1100 | Story26 | C3 | 50 MPa RC Column (32.5 cm x 32.5 cm) | Column | 50MPa | Concrete Rectangular | 325 | 325 | 1056.3 | 3150 | 0.33 | 813.99 | G300E | 6775650 | 53.16 | G300E | 0 | 0
1101 | Story26 | C30 | 50 MPa RC Column (32.5 cm x 32.5 cm) | Column | 50MPa | Concrete Rectangular | 325 | 325 | 1056.3 | 3150 | 0.33 | 813.99 | G300E | 6398700 | 50.21 | G300E | 0 | 0
1102 | Story26 | C31 | 50 MPa RC Column (32.5 cm x 32.5 cm) | Column | 50MPa | Concrete Rectangular | 325 | 325 | 1056.3 | 3150 | 0.33 | 813.99 | G300E | 3326400 | 26.1 | G300E | 0 | 0
1103 | Story26 | C32 | 50 MPa RC Column (32.5 cm x 32.5 cm) | Column | 50MPa | Concrete Rectangular | 325 | 325 | 1056.3 | 3150 | 0.33 | 813.99 | G300E | 9697800 | 76.09 | G300E | 129333.75 | 1.01
1104 | Story26 | C33 | 50 MPa RC Column (32.5 cm x 32.5 cm) | Column | 50MPa | Concrete Rectangular | 325 | 325 | 1056.3 | 3150 | 0.33 | 813.99 | G300E | 9695700 | 76.08 | G300E | 129333.75 | 1.01
1105 | Story26 | C34 | 50 MPa RC Column (32.5 cm x 32.5 cm) | Column | 50MPa | Concrete Rectangular | 325 | 325 | 1056.3 | 3150 | 0.33 | 813.99 | G300E | 3326400 | 26.1 | G300E | 0 | 0
1106 | Story26 | C35 | 50 MPa RC Column (32.5 cm x 32.5 cm) | Column | 50MPa | Concrete Rectangular | 325 | 325 | 1056.3 | 3150 | 0.33 | 813.99 | G300E | 6400800 | 50.22 | G300E | 0 | 0
1107 | Story26 | C38 | 50 MPa RC Column (32.5 cm x 32.5 cm) | Column | 50MPa | Concrete Rectangular | 325 | 325 | 1056.3 | 3150 | 0.33 | 813.99 | G300E | 6397650 | 50.2 | G300E | 0 | 0
1108 | Story26 | C39 | 50 MPa RC Column (32.5 cm x 32.5 cm) | Column | 50MPa | Concrete Rectangular | 325 | 325 | 1056.3 | 3150 | 0.33 | 813.99 | G300E | 3326400 | 26.1 | G300E | 0 | 0
1109 | Story26 | C4 | 50 MPa RC Column (32.5 cm x 32.5 cm) | Column | 50MPa | Concrete Rectangular | 325 | 325 | 1056.3 | 3150 | 0.33 | 813.99 | G300E | 6211800 | 48.74 | G300E | 0 | 0
1110 | Story26 | C40 | 50 MPa RC Column (32.5 cm x 32.5 cm) | Column | 50MPa | Concrete Rectangular | 325 | 325 | 1056.3 | 3150 | 0.33 | 813.99 | G300E | 9697800 | 76.09 | G300E | 129333.75 | 1.01
1111 | Story26 | C41 | 50 MPa RC Column (32.5 cm x 32.5 cm) | Column | 50MPa | Concrete Rectangular | 325 | 325 | 1056.3 | 3150 | 0.33 | 813.99 | G300E | 9576000 | 75.14 | G300E | 129333.75 | 1.01
1112 | Story26 | C42 | 50 MPa RC Column (32.5 cm x 32.5 cm) | Column | 50MPa | Concrete Rectangular | 325 | 325 | 1056.3 | 3150 | 0.33 | 813.99 | G300E | 3326400 | 26.1 | G300E | 0 | 0
1113 | Story26 | C43 | 50 MPa RC Column (32.5 cm x 32.5 cm) | Column | 50MPa | Concrete Rectangular | 325 | 325 | 1056.3 | 3150 | 0.33 | 813.99 | G300E | 3326400 | 26.1 | G300E | 0 | 0
1114 | Story26 | C44 | 50 MPa RC Column (32.5 cm x 32.5 cm) | Column | 50MPa | Concrete Rectangular | 325 | 325 | 1056.3 | 3150 | 0.33 | 813.99 | G300E | 12615750 | 98.99 | G300E | 129333.75 | 1.01
1115 | Story26 | C45 | 50 MPa RC Column (32.5 cm x 32.5 cm) | Column | 50MPa | Concrete Rectangular | 325 | 325 | 1056.3 | 3150 | 0.33 | 813.99 | G300E | 12617850 | 99 | G300E | 129333.75 | 1.01
1116 | Story26 | C46 | 50 MPa RC Column (32.5 cm x 32.5 cm) | Column | 50MPa | Concrete Rectangular | 325 | 325 | 1056.3 | 3150 | 0.33 | 813.99 | G300E | 3326400 | 26.1 | G300E | 0 | 0
1117 | Story26 | C47 | 50 MPa RC Column (32.5 cm x 32.5 cm) | Column | 50MPa | Concrete Rectangular | 325 | 325 | 1056.3 | 3150 | 0.33 | 813.99 | G300E | 3326400 | 26.1 | G300E | 0 | 0
1118 | Story26 | C48 | 50 MPa RC Column (32.5 cm x 32.5 cm) | Column | 50MPa | Concrete Rectangular | 325 | 325 | 1056.3 | 3150 | 0.33 | 813.99 | G300E | 9578100 | 75.15 | G300E | 129333.75 | 1.01
1119 | Story26 | C49 | 50 MPa RC Column (32.5 cm x 32.5 cm) | Column | 50MPa | Concrete Rectangular | 325 | 325 | 1056.3 | 3150 | 0.33 | 813.99 | G300E | 9332400 | 73.23 | G300E | 129333.75 | 1.01
1120 | Story26 | C5 | 50 MPa RC Column (32.5 cm x 32.5 cm) | Column | 50MPa | Concrete Rectangular | 325 | 325 | 1056.3 | 3150 | 0.33 | 813.99 | G300E | 6200250 | 48.65 | G300E | 0 | 0
1121 | Story26 | C50 | 50 MPa RC Column (32.5 cm x 32.5 cm) | Column | 50MPa | Concrete Rectangular | 325 | 325 | 1056.3 | 3150 | 0.33 | 813.99 | G300E | 3326400 | 26.1 | G300E | 0 | 0
1122 | Story26 | C51 | 50 MPa RC Column (32.5 cm x 32.5 cm) | Column | 50MPa | Concrete Rectangular | 325 | 325 | 1056.3 | 3150 | 0.33 | 813.99 | G300E | 3326400 | 26.1 | G300E | 0 | 0
1123 | Story26 | C52 | 50 MPa RC Column (32.5 cm x 32.5 cm) | Column | 50MPa | Concrete Rectangular | 325 | 325 | 1056.3 | 3150 | 0.33 | 813.99 | G300E | 3326400 | 26.1 | G300E | 0 | 0
1124 | Story26 | C53 | 50 MPa RC Column (32.5 cm x 32.5 cm) | Column | 50MPa | Concrete Rectangular | 325 | 325 | 1056.3 | 3150 | 0.33 | 813.99 | G300E | 3326400 | 26.1 | G300E | 0 | 0
1125 | Story26 | C54 | 50 MPa RC Column (32.5 cm x 32.5 cm) | Column | 50MPa | Concrete Rectangular | 325 | 325 | 1056.3 | 3150 | 0.33 | 813.99 | G300E | 3326400 | 26.1 | G300E | 0 | 0
1126 | Story26 | C55 | 50 MPa RC Column (32.5 cm x 32.5 cm) | Column | 50MPa | Concrete Rectangular | 325 | 325 | 1056.3 | 3150 | 0.33 | 813.99 | G300E | 3326400 | 26.1 | G300E | 0 | 0
1127 | Story26 | C56 | 50 MPa RC Column (32.5 cm x 32.5 cm) | Column | 50MPa | Concrete Rectangular | 325 | 325 | 1056.3 | 3150 | 0.33 | 813.99 | G300E | 9334500 | 73.24 | G300E | 129333.75 | 1.01
1128 | Story26 | C57 | 50 MPa RC Column (32.5 cm x 32.5 cm) | Column | 50MPa | Concrete Rectangular | 325 | 325 | 1056.3 | 3200 | 0.34 | 826.91 | G300E | 8189866.67 | 64.26 | G300E | 0 | 0
1129 | Story26 | C58 | 50 MPa RC Column (32.5 cm x 32.5 cm) | Column | 50MPa | Concrete Rectangular | 325 | 325 | 1056.3 | 3150 | 0.33 | 813.99 | G300E | 6624450 | 51.98 | G300E | 0 | 0
1130 | Story26 | C59 | 50 MPa RC Column (32.5 cm x 32.5 cm) | Column | 50MPa | Concrete Rectangular | 325 | 325 | 1056.3 | 3150 | 0.33 | 813.99 | G300E | 6744150 | 52.92 | G300E | 0 | 0
1131 | Story26 | C6 | 50 MPa RC Column (32.5 cm x 32.5 cm) | Column | 50MPa | Concrete Rectangular | 325 | 325 | 1056.3 | 3150 | 0.33 | 813.99 | G300E | 6743100 | 52.91 | G300E | 0 | 0
1132 | Story26 | C60 | 50 MPa RC Column (32.5 cm x 32.5 cm) | Column | 50MPa | Concrete Rectangular | 325 | 325 | 1056.3 | 3150 | 0.33 | 813.99 | G300E | 6204450 | 48.68 | G300E | 0 | 0
1133 | Story26 | C61 | 50 MPa RC Column (32.5 cm x 32.5 cm) | Column | 50MPa | Concrete Rectangular | 325 | 325 | 1056.3 | 3150 | 0.33 | 813.99 | G300E | 6204450 | 48.68 | G300E | 0 | 0
1134 | Story26 | C62 | 50 MPa RC Column (32.5 cm x 32.5 cm) | Column | 50MPa | Concrete Rectangular | 325 | 325 | 1056.3 | 3150 | 0.33 | 813.99 | G300E | 6744150 | 52.92 | G300E | 0 | 0
1135 | Story26 | C63 | 50 MPa RC Column (32.5 cm x 32.5 cm) | Column | 50MPa | Concrete Rectangular | 325 | 325 | 1056.3 | 3150 | 0.33 | 813.99 | G300E | 6624450 | 51.98 | G300E | 0 | 0
1136 | Story26 | C64 | 50 MPa RC Column (32.5 cm x 32.5 cm) | Column | 50MPa | Concrete Rectangular | 325 | 325 | 1056.3 | 3200 | 0.34 | 826.91 | G300E | 8189866.67 | 64.26 | G300E | 0 | 0
1137 | Story26 | C7 | 50 MPa RC Column (32.5 cm x 32.5 cm) | Column | 50MPa | Concrete Rectangular | 325 | 325 | 1056.3 | 3150 | 0.33 | 813.99 | G300E | 6624450 | 51.98 | G300E | 0 | 0
1138 | Story26 | C8 | 50 MPa RC Column (32.5 cm x 32.5 cm) | Column | 50MPa | Concrete Rectangular | 325 | 325 | 1056.3 | 3200 | 0.34 | 826.91 | G300E | 8189866.67 | 64.26 | G300E | 0 | 0
1139 | Story26 | C9 | 50 MPa RC Column (32.5 cm x 32.5 cm) | Column | 50MPa | Concrete Rectangular | 325 | 325 | 1056.3 | 3150 | 0.33 | 813.99 | G300E | 9329250 | 73.2 | G300E | 129333.75 | 1.01
1140 | Story3 | C1 | 50 MPa RC Column (55 cm x 55 cm) | Column | 50MPa | Concrete Rectangular | 550 | 550 | 3025 | 3250 | 0.98 | 2405.2 | G300E | 9831250 | 77.14 | G300E | 0 | 0
1141 | Story3 | C10 | 50 MPa RC Column (55 cm x 55 cm) | Column | 50MPa | Concrete Rectangular | 550 | 550 | 3025 | 3200 | 0.97 | 2368.2 | G300E | 60922666.67 | 478.02 | G300E | 0 | 0
1142 | Story3 | C11 | 50 MPa RC Column (55 cm x 55 cm) | Column | 50MPa | Concrete Rectangular | 550 | 550 | 3025 | 3200 | 0.97 | 2368.2 | G300E | 62803200 | 492.78 | G300E | 0 | 0
1143 | Story3 | C12 | 50 MPa RC Column (55 cm x 55 cm) | Column | 50MPa | Concrete Rectangular | 550 | 550 | 3025 | 3200 | 0.97 | 2368.2 | G300E | 53798400 | 422.12 | G300E | 0 | 0
1144 | Story3 | C13 | 50 MPa RC Column (55 cm x 55 cm) | Column | 50MPa | Concrete Rectangular | 550 | 550 | 3025 | 3200 | 0.97 | 2368.2 | G300E | 53831466.67 | 422.38 | G300E | 0 | 0
1145 | Story3 | C14 | 50 MPa RC Column (55 cm x 55 cm) | Column | 50MPa | Concrete Rectangular | 550 | 550 | 3025 | 3200 | 0.97 | 2368.2 | G300E | 62862933.33 | 493.25 | G300E | 0 | 0
1146 | Story3 | C15 | 50 MPa RC Column (55 cm x 55 cm) | Column | 50MPa | Concrete Rectangular | 550 | 550 | 3025 | 3200 | 0.97 | 2368.2 | G300E | 60953600 | 478.26 | G300E | 0 | 0
1147 | Story3 | C16 | 50 MPa RC Column (55 cm x 55 cm) | Column | 50MPa | Concrete Rectangular | 550 | 550 | 3025 | 3200 | 0.97 | 2368.2 | G300E | 9680000 | 75.95 | G300E | 0 | 0
1148 | Story3 | C17 | 50 MPa RC Column (55 cm x 55 cm) | Column | 50MPa | Concrete Rectangular | 550 | 550 | 3025 | 3200 | 0.97 | 2368.2 | G300E | 9680000 | 75.95 | G300E | 0 | 0
1149 | Story3 | C18 | 50 MPa RC Column (55 cm x 55 cm) | Column | 50MPa | Concrete Rectangular | 550 | 550 | 3025 | 3200 | 0.97 | 2368.2 | G300E | 72665600 | 570.16 | G300E | 0 | 0
1150 | Story3 | C19 | 50 MPa RC Column (55 cm x 55 cm) | Column | 50MPa | Concrete Rectangular | 550 | 550 | 3025 | 3200 | 0.97 | 2368.2 | G300E | 66398933.33 | 520.99 | G300E | 0 | 0
1151 | Story3 | C2 | 50 MPa RC Column (55 cm x 55 cm) | Column | 50MPa | Concrete Rectangular | 550 | 550 | 3025 | 3200 | 0.97 | 2368.2 | G300E | 9680000 | 75.95 | G300E | 0 | 0
1152 | Story3 | C20 | 50 MPa RC Column (55 cm x 55 cm) | Column | 50MPa | Concrete Rectangular | 550 | 550 | 3025 | 3200 | 0.97 | 2368.2 | G300E | 15222400 | 119.44 | G300E | 0 | 0
1153 | Story3 | C21 | 50 MPa RC Column (55 cm x 55 cm) | Column | 50MPa | Concrete Rectangular | 550 | 550 | 3025 | 3200 | 0.97 | 2368.2 | G300E | 14942933.33 | 117.25 | G300E | 0 | 0
1154 | Story3 | C22 | 50 MPa RC Column (55 cm x 55 cm) | Column | 50MPa | Concrete Rectangular | 550 | 550 | 3025 | 3200 | 0.97 | 2368.2 | G300E | 66413866.67 | 521.11 | G300E | 0 | 0
1155 | Story3 | C23 | 50 MPa RC Column (55 cm x 55 cm) | Column | 50MPa | Concrete Rectangular | 550 | 550 | 3025 | 3200 | 0.97 | 2368.2 | G300E | 72682666.67 | 570.3 | G300E | 0 | 0
1156 | Story3 | C24 | 50 MPa RC Column (55 cm x 55 cm) | Column | 50MPa | Concrete Rectangular | 550 | 550 | 3025 | 3200 | 0.97 | 2368.2 | G300E | 9680000 | 75.95 | G300E | 0 | 0
1157 | Story3 | C25 | 50 MPa RC Column (55 cm x 55 cm) | Column | 50MPa | Concrete Rectangular | 550 | 550 | 3025 | 3200 | 0.97 | 2368.2 | G300E | 9680000 | 75.95 | G300E | 0 | 0
1158 | Story3 | C26 | 50 MPa RC Column (55 cm x 55 cm) | Column | 50MPa | Concrete Rectangular | 550 | 550 | 3025 | 3200 | 0.97 | 2368.2 | G300E | 73377066.67 | 575.74 | G300E | 0 | 0
1159 | Story3 | C27 | 50 MPa RC Column (55 cm x 55 cm) | Column | 50MPa | Concrete Rectangular | 550 | 550 | 3025 | 3200 | 0.97 | 2368.2 | G300E | 52439466.67 | 411.46 | G300E | 0 | 0
1160 | Story3 | C3 | 50 MPa RC Column (55 cm x 55 cm) | Column | 50MPa | Concrete Rectangular | 550 | 550 | 3025 | 3200 | 0.97 | 2368.2 | G300E | 9680000 | 75.95 | G300E | 0 | 0
1161 | Story3 | C30 | 50 MPa RC Column (55 cm x 55 cm) | Column | 50MPa | Concrete Rectangular | 550 | 550 | 3025 | 3200 | 0.97 | 2368.2 | G300E | 52446933.33 | 411.52 | G300E | 0 | 0
1162 | Story3 | C31 | 50 MPa RC Column (55 cm x 55 cm) | Column | 50MPa | Concrete Rectangular | 550 | 550 | 3025 | 3200 | 0.97 | 2368.2 | G300E | 73384533.33 | 575.8 | G300E | 0 | 0
1163 | Story3 | C32 | 50 MPa RC Column (55 cm x 55 cm) | Column | 50MPa | Concrete Rectangular | 550 | 550 | 3025 | 3200 | 0.97 | 2368.2 | G300E | 9680000 | 75.95 | G300E | 0 | 0
1164 | Story3 | C33 | 50 MPa RC Column (55 cm x 55 cm) | Column | 50MPa | Concrete Rectangular | 550 | 550 | 3025 | 3200 | 0.97 | 2368.2 | G300E | 9680000 | 75.95 | G300E | 0 | 0
1165 | Story3 | C34 | 50 MPa RC Column (55 cm x 55 cm) | Column | 50MPa | Concrete Rectangular | 550 | 550 | 3025 | 3200 | 0.97 | 2368.2 | G300E | 73383466.67 | 575.79 | G300E | 0 | 0
1166 | Story3 | C35 | 50 MPa RC Column (55 cm x 55 cm) | Column | 50MPa | Concrete Rectangular | 550 | 550 | 3025 | 3200 | 0.97 | 2368.2 | G300E | 52450133.33 | 411.54 | G300E | 0 | 0
1167 | Story3 | C38 | 50 MPa RC Column (55 cm x 55 cm) | Column | 50MPa | Concrete Rectangular | 550 | 550 | 3025 | 3200 | 0.97 | 2368.2 | G300E | 52461866.67 | 411.64 | G300E | 0 | 0
1168 | Story3 | C39 | 50 MPa RC Column (55 cm x 55 cm) | Column | 50MPa | Concrete Rectangular | 550 | 550 | 3025 | 3200 | 0.97 | 2368.2 | G300E | 73384533.33 | 575.8 | G300E | 0 | 0
1169 | Story3 | C4 | 50 MPa RC Column (55 cm x 55 cm) | Column | 50MPa | Concrete Rectangular | 550 | 550 | 3025 | 3200 | 0.97 | 2368.2 | G300E | 9680000 | 75.95 | G300E | 0 | 0
1170 | Story3 | C40 | 50 MPa RC Column (55 cm x 55 cm) | Column | 50MPa | Concrete Rectangular | 550 | 550 | 3025 | 3200 | 0.97 | 2368.2 | G300E | 9680000 | 75.95 | G300E | 0 | 0
1171 | Story3 | C41 | 50 MPa RC Column (55 cm x 55 cm) | Column | 50MPa | Concrete Rectangular | 550 | 550 | 3025 | 3200 | 0.97 | 2368.2 | G300E | 9680000 | 75.95 | G300E | 0 | 0
1172 | Story3 | C42 | 50 MPa RC Column (55 cm x 55 cm) | Column | 50MPa | Concrete Rectangular | 550 | 550 | 3025 | 3200 | 0.97 | 2368.2 | G300E | 72682666.67 | 570.3 | G300E | 0 | 0
1173 | Story3 | C43 | 50 MPa RC Column (55 cm x 55 cm) | Column | 50MPa | Concrete Rectangular | 550 | 550 | 3025 | 3200 | 0.97 | 2368.2 | G300E | 66433066.67 | 521.26 | G300E | 0 | 0
1174 | Story3 | C44 | 50 MPa RC Column (55 cm x 55 cm) | Column | 50MPa | Concrete Rectangular | 550 | 550 | 3025 | 3200 | 0.97 | 2368.2 | G300E | 15050666.67 | 118.09 | G300E | 0 | 0
1175 | Story3 | C45 | 50 MPa RC Column (55 cm x 55 cm) | Column | 50MPa | Concrete Rectangular | 550 | 550 | 3025 | 3200 | 0.97 | 2368.2 | G300E | 15053866.67 | 118.12 | G300E | 0 | 0
1176 | Story3 | C46 | 50 MPa RC Column (55 cm x 55 cm) | Column | 50MPa | Concrete Rectangular | 550 | 550 | 3025 | 3200 | 0.97 | 2368.2 | G300E | 66436266.67 | 521.28 | G300E | 0 | 0
1177 | Story3 | C47 | 50 MPa RC Column (55 cm x 55 cm) | Column | 50MPa | Concrete Rectangular | 550 | 550 | 3025 | 3200 | 0.97 | 2368.2 | G300E | 72682666.67 | 570.3 | G300E | 0 | 0
1178 | Story3 | C48 | 50 MPa RC Column (55 cm x 55 cm) | Column | 50MPa | Concrete Rectangular | 550 | 550 | 3025 | 3200 | 0.97 | 2368.2 | G300E | 9680000 | 75.95 | G300E | 0 | 0
1179 | Story3 | C49 | 50 MPa RC Column (55 cm x 55 cm) | Column | 50MPa | Concrete Rectangular | 550 | 550 | 3025 | 3200 | 0.97 | 2368.2 | G300E | 9680000 | 75.95 | G300E | 0 | 0
1180 | Story3 | C5 | 50 MPa RC Column (55 cm x 55 cm) | Column | 50MPa | Concrete Rectangular | 550 | 550 | 3025 | 3200 | 0.97 | 2368.2 | G300E | 9680000 | 75.95 | G300E | 0 | 0
1181 | Story3 | C50 | 50 MPa RC Column (55 cm x 55 cm) | Column | 50MPa | Concrete Rectangular | 550 | 550 | 3025 | 3200 | 0.97 | 2368.2 | G300E | 60953600 | 478.26 | G300E | 0 | 0
1182 | Story3 | C51 | 50 MPa RC Column (55 cm x 55 cm) | Column | 50MPa | Concrete Rectangular | 550 | 550 | 3025 | 3200 | 0.97 | 2368.2 | G300E | 62871466.67 | 493.31 | G300E | 0 | 0
1183 | Story3 | C52 | 50 MPa RC Column (55 cm x 55 cm) | Column | 50MPa | Concrete Rectangular | 550 | 550 | 3025 | 3200 | 0.97 | 2368.2 | G300E | 53901866.67 | 422.93 | G300E | 0 | 0
1184 | Story3 | C53 | 50 MPa RC Column (55 cm x 55 cm) | Column | 50MPa | Concrete Rectangular | 550 | 550 | 3025 | 3200 | 0.97 | 2368.2 | G300E | 53901866.67 | 422.93 | G300E | 0 | 0
1185 | Story3 | C54 | 50 MPa RC Column (55 cm x 55 cm) | Column | 50MPa | Concrete Rectangular | 550 | 550 | 3025 | 3200 | 0.97 | 2368.2 | G300E | 62871466.67 | 493.31 | G300E | 0 | 0
1186 | Story3 | C55 | 50 MPa RC Column (55 cm x 55 cm) | Column | 50MPa | Concrete Rectangular | 550 | 550 | 3025 | 3200 | 0.97 | 2368.2 | G300E | 60952533.33 | 478.26 | G300E | 0 | 0
1187 | Story3 | C56 | 50 MPa RC Column (55 cm x 55 cm) | Column | 50MPa | Concrete Rectangular | 550 | 550 | 3025 | 3200 | 0.97 | 2368.2 | G300E | 9680000 | 75.95 | G300E | 0 | 0
1188 | Story3 | C57 | 50 MPa RC Column (55 cm x 55 cm) | Column | 50MPa | Concrete Rectangular | 550 | 550 | 3025 | 3250 | 0.98 | 2405.2 | G300E | 9831250 | 77.14 | G300E | 0 | 0
1189 | Story3 | C58 | 50 MPa RC Column (55 cm x 55 cm) | Column | 50MPa | Concrete Rectangular | 550 | 550 | 3025 | 3200 | 0.97 | 2368.2 | G300E | 9680000 | 75.95 | G300E | 0 | 0
1190 | Story3 | C59 | 50 MPa RC Column (55 cm x 55 cm) | Column | 50MPa | Concrete Rectangular | 550 | 550 | 3025 | 3200 | 0.97 | 2368.2 | G300E | 9680000 | 75.95 | G300E | 0 | 0
1191 | Story3 | C6 | 50 MPa RC Column (55 cm x 55 cm) | Column | 50MPa | Concrete Rectangular | 550 | 550 | 3025 | 3200 | 0.97 | 2368.2 | G300E | 9680000 | 75.95 | G300E | 0 | 0
1192 | Story3 | C60 | 50 MPa RC Column (55 cm x 55 cm) | Column | 50MPa | Concrete Rectangular | 550 | 550 | 3025 | 3200 | 0.97 | 2368.2 | G300E | 9680000 | 75.95 | G300E | 0 | 0
1193 | Story3 | C61 | 50 MPa RC Column (55 cm x 55 cm) | Column | 50MPa | Concrete Rectangular | 550 | 550 | 3025 | 3200 | 0.97 | 2368.2 | G300E | 9680000 | 75.95 | G300E | 0 | 0
1194 | Story3 | C62 | 50 MPa RC Column (55 cm x 55 cm) | Column | 50MPa | Concrete Rectangular | 550 | 550 | 3025 | 3200 | 0.97 | 2368.2 | G300E | 9680000 | 75.95 | G300E | 0 | 0
1195 | Story3 | C63 | 50 MPa RC Column (55 cm x 55 cm) | Column | 50MPa | Concrete Rectangular | 550 | 550 | 3025 | 3200 | 0.97 | 2368.2 | G300E | 9680000 | 75.95 | G300E | 0 | 0
1196 | Story3 | C64 | 50 MPa RC Column (55 cm x 55 cm) | Column | 50MPa | Concrete Rectangular | 550 | 550 | 3025 | 3250 | 0.98 | 2405.2 | G300E | 9831250 | 77.14 | G300E | 0 | 0
1197 | Story3 | C7 | 50 MPa RC Column (55 cm x 55 cm) | Column | 50MPa | Concrete Rectangular | 550 | 550 | 3025 | 3200 | 0.97 | 2368.2 | G300E | 9680000 | 75.95 | G300E | 0 | 0
1198 | Story3 | C8 | 50 MPa RC Column (55 cm x 55 cm) | Column | 50MPa | Concrete Rectangular | 550 | 550 | 3025 | 3250 | 0.98 | 2405.2 | G300E | 9831250 | 77.14 | G300E | 0 | 0
1199 | Story3 | C9 | 50 MPa RC Column (55 cm x 55 cm) | Column | 50MPa | Concrete Rectangular | 550 | 550 | 3025 | 3200 | 0.97 | 2368.2 | G300E | 9680000 | 75.95 | G300E | 0 | 0
1200 | Story4 | C1 | 50 MPa RC Column (55 cm x 55 cm) | Column | 50MPa | Concrete Rectangular | 550 | 550 | 3025 | 3250 | 0.98 | 2405.2 | G300E | 9831250 | 77.14 | G300E | 0 | 0
1201 | Story4 | C10 | 50 MPa RC Column (55 cm x 55 cm) | Column | 50MPa | Concrete Rectangular | 550 | 550 | 3025 | 3200 | 0.97 | 2368.2 | G300E | 50846933.33 | 398.96 | G300E | 0 | 0
1202 | Story4 | C11 | 50 MPa RC Column (55 cm x 55 cm) | Column | 50MPa | Concrete Rectangular | 550 | 550 | 3025 | 3200 | 0.97 | 2368.2 | G300E | 52846933.33 | 414.66 | G300E | 0 | 0
1203 | Story4 | C12 | 50 MPa RC Column (55 cm x 55 cm) | Column | 50MPa | Concrete Rectangular | 550 | 550 | 3025 | 3200 | 0.97 | 2368.2 | G300E | 43625600 | 342.3 | G300E | 0 | 0
1204 | Story4 | C13 | 50 MPa RC Column (55 cm x 55 cm) | Column | 50MPa | Concrete Rectangular | 550 | 550 | 3025 | 3200 | 0.97 | 2368.2 | G300E | 43657600 | 342.55 | G300E | 0 | 0
1205 | Story4 | C14 | 50 MPa RC Column (55 cm x 55 cm) | Column | 50MPa | Concrete Rectangular | 550 | 550 | 3025 | 3200 | 0.97 | 2368.2 | G300E | 52890666.67 | 415 | G300E | 0 | 0
1206 | Story4 | C15 | 50 MPa RC Column (55 cm x 55 cm) | Column | 50MPa | Concrete Rectangular | 550 | 550 | 3025 | 3200 | 0.97 | 2368.2 | G300E | 50875733.33 | 399.19 | G300E | 0 | 0
1207 | Story4 | C16 | 50 MPa RC Column (55 cm x 55 cm) | Column | 50MPa | Concrete Rectangular | 550 | 550 | 3025 | 3200 | 0.97 | 2368.2 | G300E | 9680000 | 75.95 | G300E | 0 | 0
1208 | Story4 | C17 | 50 MPa RC Column (55 cm x 55 cm) | Column | 50MPa | Concrete Rectangular | 550 | 550 | 3025 | 3200 | 0.97 | 2368.2 | G300E | 9680000 | 75.95 | G300E | 0 | 0
1209 | Story4 | C18 | 50 MPa RC Column (55 cm x 55 cm) | Column | 50MPa | Concrete Rectangular | 550 | 550 | 3025 | 3200 | 0.97 | 2368.2 | G300E | 62510933.33 | 490.48 | G300E | 0 | 0
1210 | Story4 | C19 | 50 MPa RC Column (55 cm x 55 cm) | Column | 50MPa | Concrete Rectangular | 550 | 550 | 3025 | 3200 | 0.97 | 2368.2 | G300E | 56299733.33 | 441.75 | G300E | 0 | 0
1211 | Story4 | C2 | 50 MPa RC Column (55 cm x 55 cm) | Column | 50MPa | Concrete Rectangular | 550 | 550 | 3025 | 3200 | 0.97 | 2368.2 | G300E | 9680000 | 75.95 | G300E | 0 | 0
1212 | Story4 | C20 | 50 MPa RC Column (55 cm x 55 cm) | Column | 50MPa | Concrete Rectangular | 550 | 550 | 3025 | 3200 | 0.97 | 2368.2 | G300E | 9680000 | 75.95 | G300E | 0 | 0
1213 | Story4 | C21 | 50 MPa RC Column (55 cm x 55 cm) | Column | 50MPa | Concrete Rectangular | 550 | 550 | 3025 | 3200 | 0.97 | 2368.2 | G300E | 9680000 | 75.95 | G300E | 0 | 0
1214 | Story4 | C22 | 50 MPa RC Column (55 cm x 55 cm) | Column | 50MPa | Concrete Rectangular | 550 | 550 | 3025 | 3200 | 0.97 | 2368.2 | G300E | 56311466.67 | 441.84 | G300E | 0 | 0
1215 | Story4 | C23 | 50 MPa RC Column (55 cm x 55 cm) | Column | 50MPa | Concrete Rectangular | 550 | 550 | 3025 | 3200 | 0.97 | 2368.2 | G300E | 62530133.33 | 490.63 | G300E | 0 | 0
1216 | Story4 | C24 | 50 MPa RC Column (55 cm x 55 cm) | Column | 50MPa | Concrete Rectangular | 550 | 550 | 3025 | 3200 | 0.97 | 2368.2 | G300E | 9680000 | 75.95 | G300E | 0 | 0
1217 | Story4 | C25 | 50 MPa RC Column (55 cm x 55 cm) | Column | 50MPa | Concrete Rectangular | 550 | 550 | 3025 | 3200 | 0.97 | 2368.2 | G300E | 9680000 | 75.95 | G300E | 0 | 0
1218 | Story4 | C26 | 50 MPa RC Column (55 cm x 55 cm) | Column | 50MPa | Concrete Rectangular | 550 | 550 | 3025 | 3200 | 0.97 | 2368.2 | G300E | 63267200 | 496.42 | G300E | 0 | 0
1219 | Story4 | C27 | 50 MPa RC Column (55 cm x 55 cm) | Column | 50MPa | Concrete Rectangular | 550 | 550 | 3025 | 3200 | 0.97 | 2368.2 | G300E | 42515200 | 333.59 | G300E | 0 | 0
1220 | Story4 | C3 | 50 MPa RC Column (55 cm x 55 cm) | Column | 50MPa | Concrete Rectangular | 550 | 550 | 3025 | 3200 | 0.97 | 2368.2 | G300E | 9680000 | 75.95 | G300E | 0 | 0
1221 | Story4 | C30 | 50 MPa RC Column (55 cm x 55 cm) | Column | 50MPa | Concrete Rectangular | 550 | 550 | 3025 | 3200 | 0.97 | 2368.2 | G300E | 42521600 | 333.64 | G300E | 0 | 0
1222 | Story4 | C31 | 50 MPa RC Column (55 cm x 55 cm) | Column | 50MPa | Concrete Rectangular | 550 | 550 | 3025 | 3200 | 0.97 | 2368.2 | G300E | 63274666.67 | 496.48 | G300E | 0 | 0
1223 | Story4 | C32 | 50 MPa RC Column (55 cm x 55 cm) | Column | 50MPa | Concrete Rectangular | 550 | 550 | 3025 | 3200 | 0.97 | 2368.2 | G300E | 9680000 | 75.95 | G300E | 0 | 0
1224 | Story4 | C33 | 50 MPa RC Column (55 cm x 55 cm) | Column | 50MPa | Concrete Rectangular | 550 | 550 | 3025 | 3200 | 0.97 | 2368.2 | G300E | 9680000 | 75.95 | G300E | 0 | 0
1225 | Story4 | C34 | 50 MPa RC Column (55 cm x 55 cm) | Column | 50MPa | Concrete Rectangular | 550 | 550 | 3025 | 3200 | 0.97 | 2368.2 | G300E | 63273600 | 496.47 | G300E | 0 | 0
1226 | Story4 | C35 | 50 MPa RC Column (55 cm x 55 cm) | Column | 50MPa | Concrete Rectangular | 550 | 550 | 3025 | 3200 | 0.97 | 2368.2 | G300E | 42524800 | 333.67 | G300E | 0 | 0
1227 | Story4 | C38 | 50 MPa RC Column (55 cm x 55 cm) | Column | 50MPa | Concrete Rectangular | 550 | 550 | 3025 | 3200 | 0.97 | 2368.2 | G300E | 42536533.33 | 333.76 | G300E | 0 | 0
1228 | Story4 | C39 | 50 MPa RC Column (55 cm x 55 cm) | Column | 50MPa | Concrete Rectangular | 550 | 550 | 3025 | 3200 | 0.97 | 2368.2 | G300E | 63274666.67 | 496.48 | G300E | 0 | 0
1229 | Story4 | C4 | 50 MPa RC Column (55 cm x 55 cm) | Column | 50MPa | Concrete Rectangular | 550 | 550 | 3025 | 3200 | 0.97 | 2368.2 | G300E | 9680000 | 75.95 | G300E | 0 | 0
1230 | Story4 | C40 | 50 MPa RC Column (55 cm x 55 cm) | Column | 50MPa | Concrete Rectangular | 550 | 550 | 3025 | 3200 | 0.97 | 2368.2 | G300E | 9680000 | 75.95 | G300E | 0 | 0
1231 | Story4 | C41 | 50 MPa RC Column (55 cm x 55 cm) | Column | 50MPa | Concrete Rectangular | 550 | 550 | 3025 | 3200 | 0.97 | 2368.2 | G300E | 9680000 | 75.95 | G300E | 0 | 0
1232 | Story4 | C42 | 50 MPa RC Column (55 cm x 55 cm) | Column | 50MPa | Concrete Rectangular | 550 | 550 | 3025 | 3200 | 0.97 | 2368.2 | G300E | 62530133.33 | 490.63 | G300E | 0 | 0
1233 | Story4 | C43 | 50 MPa RC Column (55 cm x 55 cm) | Column | 50MPa | Concrete Rectangular | 550 | 550 | 3025 | 3200 | 0.97 | 2368.2 | G300E | 56329600 | 441.98 | G300E | 0 | 0
1234 | Story4 | C44 | 50 MPa RC Column (55 cm x 55 cm) | Column | 50MPa | Concrete Rectangular | 550 | 550 | 3025 | 3200 | 0.97 | 2368.2 | G300E | 9680000 | 75.95 | G300E | 0 | 0
1235 | Story4 | C45 | 50 MPa RC Column (55 cm x 55 cm) | Column | 50MPa | Concrete Rectangular | 550 | 550 | 3025 | 3200 | 0.97 | 2368.2 | G300E | 9680000 | 75.95 | G300E | 0 | 0
1236 | Story4 | C46 | 50 MPa RC Column (55 cm x 55 cm) | Column | 50MPa | Concrete Rectangular | 550 | 550 | 3025 | 3200 | 0.97 | 2368.2 | G300E | 56331733.33 | 442 | G300E | 0 | 0
1237 | Story4 | C47 | 50 MPa RC Column (55 cm x 55 cm) | Column | 50MPa | Concrete Rectangular | 550 | 550 | 3025 | 3200 | 0.97 | 2368.2 | G300E | 62530133.33 | 490.63 | G300E | 0 | 0
1238 | Story4 | C48 | 50 MPa RC Column (55 cm x 55 cm) | Column | 50MPa | Concrete Rectangular | 550 | 550 | 3025 | 3200 | 0.97 | 2368.2 | G300E | 9680000 | 75.95 | G300E | 0 | 0
1239 | Story4 | C49 | 50 MPa RC Column (55 cm x 55 cm) | Column | 50MPa | Concrete Rectangular | 550 | 550 | 3025 | 3200 | 0.97 | 2368.2 | G300E | 9680000 | 75.95 | G300E | 0 | 0
1240 | Story4 | C5 | 50 MPa RC Column (55 cm x 55 cm) | Column | 50MPa | Concrete Rectangular | 550 | 550 | 3025 | 3200 | 0.97 | 2368.2 | G300E | 9680000 | 75.95 | G300E | 0 | 0
1241 | Story4 | C50 | 50 MPa RC Column (55 cm x 55 cm) | Column | 50MPa | Concrete Rectangular | 550 | 550 | 3025 | 3200 | 0.97 | 2368.2 | G300E | 50875733.33 | 399.19 | G300E | 0 | 0
1242 | Story4 | C51 | 50 MPa RC Column (55 cm x 55 cm) | Column | 50MPa | Concrete Rectangular | 550 | 550 | 3025 | 3200 | 0.97 | 2368.2 | G300E | 52898133.33 | 415.06 | G300E | 0 | 0
1243 | Story4 | C52 | 50 MPa RC Column (55 cm x 55 cm) | Column | 50MPa | Concrete Rectangular | 550 | 550 | 3025 | 3200 | 0.97 | 2368.2 | G300E | 43734400 | 343.16 | G300E | 0 | 0
1244 | Story4 | C53 | 50 MPa RC Column (55 cm x 55 cm) | Column | 50MPa | Concrete Rectangular | 550 | 550 | 3025 | 3200 | 0.97 | 2368.2 | G300E | 43734400 | 343.16 | G300E | 0 | 0
1245 | Story4 | C54 | 50 MPa RC Column (55 cm x 55 cm) | Column | 50MPa | Concrete Rectangular | 550 | 550 | 3025 | 3200 | 0.97 | 2368.2 | G300E | 52898133.33 | 415.06 | G300E | 0 | 0
1246 | Story4 | C55 | 50 MPa RC Column (55 cm x 55 cm) | Column | 50MPa | Concrete Rectangular | 550 | 550 | 3025 | 3200 | 0.97 | 2368.2 | G300E | 50875733.33 | 399.19 | G300E | 0 | 0
1247 | Story4 | C56 | 50 MPa RC Column (55 cm x 55 cm) | Column | 50MPa | Concrete Rectangular | 550 | 550 | 3025 | 3200 | 0.97 | 2368.2 | G300E | 9680000 | 75.95 | G300E | 0 | 0
1248 | Story4 | C57 | 50 MPa RC Column (55 cm x 55 cm) | Column | 50MPa | Concrete Rectangular | 550 | 550 | 3025 | 3250 | 0.98 | 2405.2 | G300E | 9831250 | 77.14 | G300E | 0 | 0
1249 | Story4 | C58 | 50 MPa RC Column (55 cm x 55 cm) | Column | 50MPa | Concrete Rectangular | 550 | 550 | 3025 | 3200 | 0.97 | 2368.2 | G300E | 9680000 | 75.95 | G300E | 0 | 0
1250 | Story4 | C59 | 50 MPa RC Column (55 cm x 55 cm) | Column | 50MPa | Concrete Rectangular | 550 | 550 | 3025 | 3200 | 0.97 | 2368.2 | G300E | 9680000 | 75.95 | G300E | 0 | 0
1251 | Story4 | C6 | 50 MPa RC Column (55 cm x 55 cm) | Column | 50MPa | Concrete Rectangular | 550 | 550 | 3025 | 3200 | 0.97 | 2368.2 | G300E | 9680000 | 75.95 | G300E | 0 | 0
1252 | Story4 | C60 | 50 MPa RC Column (55 cm x 55 cm) | Column | 50MPa | Concrete Rectangular | 550 | 550 | 3025 | 3200 | 0.97 | 2368.2 | G300E | 9680000 | 75.95 | G300E | 0 | 0
1253 | Story4 | C61 | 50 MPa RC Column (55 cm x 55 cm) | Column | 50MPa | Concrete Rectangular | 550 | 550 | 3025 | 3200 | 0.97 | 2368.2 | G300E | 9680000 | 75.95 | G300E | 0 | 0
1254 | Story4 | C62 | 50 MPa RC Column (55 cm x 55 cm) | Column | 50MPa | Concrete Rectangular | 550 | 550 | 3025 | 3200 | 0.97 | 2368.2 | G300E | 9680000 | 75.95 | G300E | 0 | 0
1255 | Story4 | C63 | 50 MPa RC Column (55 cm x 55 cm) | Column | 50MPa | Concrete Rectangular | 550 | 550 | 3025 | 3200 | 0.97 | 2368.2 | G300E | 9680000 | 75.95 | G300E | 0 | 0
1256 | Story4 | C64 | 50 MPa RC Column (55 cm x 55 cm) | Column | 50MPa | Concrete Rectangular | 550 | 550 | 3025 | 3250 | 0.98 | 2405.2 | G300E | 9831250 | 77.14 | G300E | 0 | 0
1257 | Story4 | C7 | 50 MPa RC Column (55 cm x 55 cm) | Column | 50MPa | Concrete Rectangular | 550 | 550 | 3025 | 3200 | 0.97 | 2368.2 | G300E | 9680000 | 75.95 | G300E | 0 | 0
1258 | Story4 | C8 | 50 MPa RC Column (55 cm x 55 cm) | Column | 50MPa | Concrete Rectangular | 550 | 550 | 3025 | 3250 | 0.98 | 2405.2 | G300E | 9831250 | 77.14 | G300E | 0 | 0
1259 | Story4 | C9 | 50 MPa RC Column (55 cm x 55 cm) | Column | 50MPa | Concrete Rectangular | 550 | 550 | 3025 | 3200 | 0.97 | 2368.2 | G300E | 9680000 | 75.95 | G300E | 0 | 0
1260 | Story5 | C1 | 50 MPa RC Column (52.5 cm x 52.5 cm) | Column | 50MPa | Concrete Rectangular | 525 | 525 | 2756.3 | 3225 | 0.89 | 2174.66 | G300E | 8888100 | 69.74 | G300E | 0 | 0
1261 | Story5 | C10 | 50 MPa RC Column (52.5 cm x 52.5 cm) | Column | 50MPa | Concrete Rectangular | 525 | 525 | 2756.3 | 3175 | 0.88 | 2140.94 | G300E | 54384575 | 426.72 | G300E | 0 | 0
1262 | Story5 | C11 | 50 MPa RC Column (52.5 cm x 52.5 cm) | Column | 50MPa | Concrete Rectangular | 525 | 525 | 2756.3 | 3175 | 0.88 | 2140.94 | G300E | 56718200 | 445.03 | G300E | 0 | 0
1263 | Story5 | C12 | 50 MPa RC Column (52.5 cm x 52.5 cm) | Column | 50MPa | Concrete Rectangular | 525 | 525 | 2756.3 | 3175 | 0.88 | 2140.94 | G300E | 47774225 | 374.85 | G300E | 0 | 0
1264 | Story5 | C13 | 50 MPa RC Column (52.5 cm x 52.5 cm) | Column | 50MPa | Concrete Rectangular | 525 | 525 | 2756.3 | 3175 | 0.88 | 2140.94 | G300E | 47800683.33 | 375.06 | G300E | 0 | 0
1265 | Story5 | C14 | 50 MPa RC Column (52.5 cm x 52.5 cm) | Column | 50MPa | Concrete Rectangular | 525 | 525 | 2756.3 | 3175 | 0.88 | 2140.94 | G300E | 56751008.33 | 445.29 | G300E | 0 | 0
1266 | Story5 | C15 | 50 MPa RC Column (52.5 cm x 52.5 cm) | Column | 50MPa | Concrete Rectangular | 525 | 525 | 2756.3 | 3175 | 0.88 | 2140.94 | G300E | 54414208.33 | 426.95 | G300E | 0 | 0
1267 | Story5 | C16 | 50 MPa RC Column (52.5 cm x 52.5 cm) | Column | 50MPa | Concrete Rectangular | 525 | 525 | 2756.3 | 3175 | 0.88 | 2140.94 | G300E | 8750300 | 68.66 | G300E | 0 | 0
1268 | Story5 | C17 | 50 MPa RC Column (52.5 cm x 52.5 cm) | Column | 50MPa | Concrete Rectangular | 525 | 525 | 2756.3 | 3175 | 0.88 | 2140.94 | G300E | 8750300 | 68.66 | G300E | 0 | 0
1269 | Story5 | C18 | 50 MPa RC Column (52.5 cm x 52.5 cm) | Column | 50MPa | Concrete Rectangular | 525 | 525 | 2756.3 | 3175 | 0.88 | 2140.94 | G300E | 66119375 | 518.8 | G300E | 0 | 0
1270 | Story5 | C19 | 50 MPa RC Column (52.5 cm x 52.5 cm) | Column | 50MPa | Concrete Rectangular | 525 | 525 | 2756.3 | 3175 | 0.88 | 2140.94 | G300E | 60403316.67 | 473.95 | G300E | 0 | 0
1271 | Story5 | C2 | 50 MPa RC Column (52.5 cm x 52.5 cm) | Column | 50MPa | Concrete Rectangular | 525 | 525 | 2756.3 | 3175 | 0.88 | 2140.94 | G300E | 8750300 | 68.66 | G300E | 0 | 0
1272 | Story5 | C20 | 50 MPa RC Column (52.5 cm x 52.5 cm) | Column | 50MPa | Concrete Rectangular | 525 | 525 | 2756.3 | 3175 | 0.88 | 2140.94 | G300E | 11177058.33 | 87.7 | G300E | 0 | 0
1273 | Story5 | C21 | 50 MPa RC Column (52.5 cm x 52.5 cm) | Column | 50MPa | Concrete Rectangular | 525 | 525 | 2756.3 | 3175 | 0.88 | 2140.94 | G300E | 10936816.67 | 85.81 | G300E | 0 | 0
1274 | Story5 | C22 | 50 MPa RC Column (52.5 cm x 52.5 cm) | Column | 50MPa | Concrete Rectangular | 525 | 525 | 2756.3 | 3175 | 0.88 | 2140.94 | G300E | 60413900 | 474.03 | G300E | 0 | 0
1275 | Story5 | C23 | 50 MPa RC Column (52.5 cm x 52.5 cm) | Column | 50MPa | Concrete Rectangular | 525 | 525 | 2756.3 | 3175 | 0.88 | 2140.94 | G300E | 66135250 | 518.92 | G300E | 0 | 0
1276 | Story5 | C24 | 50 MPa RC Column (52.5 cm x 52.5 cm) | Column | 50MPa | Concrete Rectangular | 525 | 525 | 2756.3 | 3175 | 0.88 | 2140.94 | G300E | 8750300 | 68.66 | G300E | 0 | 0
1277 | Story5 | C25 | 50 MPa RC Column (52.5 cm x 52.5 cm) | Column | 50MPa | Concrete Rectangular | 525 | 525 | 2756.3 | 3175 | 0.88 | 2140.94 | G300E | 8750300 | 68.66 | G300E | 0 | 0
1278 | Story5 | C26 | 50 MPa RC Column (52.5 cm x 52.5 cm) | Column | 50MPa | Concrete Rectangular | 525 | 525 | 2756.3 | 3175 | 0.88 | 2140.94 | G300E | 66767075 | 523.88 | G300E | 0 | 0
1279 | Story5 | C27 | 50 MPa RC Column (52.5 cm x 52.5 cm) | Column | 50MPa | Concrete Rectangular | 525 | 525 | 2756.3 | 3175 | 0.88 | 2140.94 | G300E | 46976241.67 | 368.59 | G300E | 0 | 0
1280 | Story5 | C3 | 50 MPa RC Column (52.5 cm x 52.5 cm) | Column | 50MPa | Concrete Rectangular | 525 | 525 | 2756.3 | 3175 | 0.88 | 2140.94 | G300E | 8750300 | 68.66 | G300E | 0 | 0
1281 | Story5 | C30 | 50 MPa RC Column (52.5 cm x 52.5 cm) | Column | 50MPa | Concrete Rectangular | 525 | 525 | 2756.3 | 3175 | 0.88 | 2140.94 | G300E | 46983650 | 368.65 | G300E | 0 | 0
1282 | Story5 | C31 | 50 MPa RC Column (52.5 cm x 52.5 cm) | Column | 50MPa | Concrete Rectangular | 525 | 525 | 2756.3 | 3175 | 0.88 | 2140.94 | G300E | 66776600 | 523.95 | G300E | 0 | 0
1283 | Story5 | C32 | 50 MPa RC Column (52.5 cm x 52.5 cm) | Column | 50MPa | Concrete Rectangular | 525 | 525 | 2756.3 | 3175 | 0.88 | 2140.94 | G300E | 8750300 | 68.66 | G300E | 0 | 0
1284 | Story5 | C33 | 50 MPa RC Column (52.5 cm x 52.5 cm) | Column | 50MPa | Concrete Rectangular | 525 | 525 | 2756.3 | 3175 | 0.88 | 2140.94 | G300E | 8750300 | 68.66 | G300E | 0 | 0
1285 | Story5 | C34 | 50 MPa RC Column (52.5 cm x 52.5 cm) | Column | 50MPa | Concrete Rectangular | 525 | 525 | 2756.3 | 3175 | 0.88 | 2140.94 | G300E | 66773425 | 523.93 | G300E | 0 | 0
1286 | Story5 | C35 | 50 MPa RC Column (52.5 cm x 52.5 cm) | Column | 50MPa | Concrete Rectangular | 525 | 525 | 2756.3 | 3175 | 0.88 | 2140.94 | G300E | 46986825 | 368.68 | G300E | 0 | 0
1287 | Story5 | C38 | 50 MPa RC Column (52.5 cm x 52.5 cm) | Column | 50MPa | Concrete Rectangular | 525 | 525 | 2756.3 | 3175 | 0.88 | 2140.94 | G300E | 46997408.33 | 368.76 | G300E | 0 | 0
1288 | Story5 | C39 | 50 MPa RC Column (52.5 cm x 52.5 cm) | Column | 50MPa | Concrete Rectangular | 525 | 525 | 2756.3 | 3175 | 0.88 | 2140.94 | G300E | 66776600 | 523.95 | G300E | 0 | 0
1289 | Story5 | C4 | 50 MPa RC Column (52.5 cm x 52.5 cm) | Column | 50MPa | Concrete Rectangular | 525 | 525 | 2756.3 | 3175 | 0.88 | 2140.94 | G300E | 8750300 | 68.66 | G300E | 0 | 0
1290 | Story5 | C40 | 50 MPa RC Column (52.5 cm x 52.5 cm) | Column | 50MPa | Concrete Rectangular | 525 | 525 | 2756.3 | 3175 | 0.88 | 2140.94 | G300E | 8750300 | 68.66 | G300E | 0 | 0
1291 | Story5 | C41 | 50 MPa RC Column (52.5 cm x 52.5 cm) | Column | 50MPa | Concrete Rectangular | 525 | 525 | 2756.3 | 3175 | 0.88 | 2140.94 | G300E | 8750300 | 68.66 | G300E | 0 | 0
1292 | Story5 | C42 | 50 MPa RC Column (52.5 cm x 52.5 cm) | Column | 50MPa | Concrete Rectangular | 525 | 525 | 2756.3 | 3175 | 0.88 | 2140.94 | G300E | 66135250 | 518.92 | G300E | 0 | 0
1293 | Story5 | C43 | 50 MPa RC Column (52.5 cm x 52.5 cm) | Column | 50MPa | Concrete Rectangular | 525 | 525 | 2756.3 | 3175 | 0.88 | 2140.94 | G300E | 60431891.67 | 474.17 | G300E | 0 | 0
1294 | Story5 | C44 | 50 MPa RC Column (52.5 cm x 52.5 cm) | Column | 50MPa | Concrete Rectangular | 525 | 525 | 2756.3 | 3175 | 0.88 | 2140.94 | G300E | 11026775 | 86.52 | G300E | 0 | 0
1295 | Story5 | C45 | 50 MPa RC Column (52.5 cm x 52.5 cm) | Column | 50MPa | Concrete Rectangular | 525 | 525 | 2756.3 | 3175 | 0.88 | 2140.94 | G300E | 11029950 | 86.55 | G300E | 0 | 0
1296 | Story5 | C46 | 50 MPa RC Column (52.5 cm x 52.5 cm) | Column | 50MPa | Concrete Rectangular | 525 | 525 | 2756.3 | 3175 | 0.88 | 2140.94 | G300E | 60434008.33 | 474.19 | G300E | 0 | 0
1297 | Story5 | C47 | 50 MPa RC Column (52.5 cm x 52.5 cm) | Column | 50MPa | Concrete Rectangular | 525 | 525 | 2756.3 | 3175 | 0.88 | 2140.94 | G300E | 66135250 | 518.92 | G300E | 0 | 0
1298 | Story5 | C48 | 50 MPa RC Column (52.5 cm x 52.5 cm) | Column | 50MPa | Concrete Rectangular | 525 | 525 | 2756.3 | 3175 | 0.88 | 2140.94 | G300E | 8750300 | 68.66 | G300E | 0 | 0
1299 | Story5 | C49 | 50 MPa RC Column (52.5 cm x 52.5 cm) | Column | 50MPa | Concrete Rectangular | 525 | 525 | 2756.3 | 3175 | 0.88 | 2140.94 | G300E | 8750300 | 68.66 | G300E | 0 | 0
1300 | Story5 | C5 | 50 MPa RC Column (52.5 cm x 52.5 cm) | Column | 50MPa | Concrete Rectangular | 525 | 525 | 2756.3 | 3175 | 0.88 | 2140.94 | G300E | 8750300 | 68.66 | G300E | 0 | 0
1301 | Story5 | C50 | 50 MPa RC Column (52.5 cm x 52.5 cm) | Column | 50MPa | Concrete Rectangular | 525 | 525 | 2756.3 | 3175 | 0.88 | 2140.94 | G300E | 54415266.67 | 426.96 | G300E | 0 | 0
1302 | Story5 | C51 | 50 MPa RC Column (52.5 cm x 52.5 cm) | Column | 50MPa | Concrete Rectangular | 525 | 525 | 2756.3 | 3175 | 0.88 | 2140.94 | G300E | 56759475 | 445.36 | G300E | 0 | 0
1303 | Story5 | C52 | 50 MPa RC Column (52.5 cm x 52.5 cm) | Column | 50MPa | Concrete Rectangular | 525 | 525 | 2756.3 | 3175 | 0.88 | 2140.94 | G300E | 47868416.67 | 375.59 | G300E | 0 | 0
1304 | Story5 | C53 | 50 MPa RC Column (52.5 cm x 52.5 cm) | Column | 50MPa | Concrete Rectangular | 525 | 525 | 2756.3 | 3175 | 0.88 | 2140.94 | G300E | 47869475 | 375.6 | G300E | 0 | 0
1305 | Story5 | C54 | 50 MPa RC Column (52.5 cm x 52.5 cm) | Column | 50MPa | Concrete Rectangular | 525 | 525 | 2756.3 | 3175 | 0.88 | 2140.94 | G300E | 56759475 | 445.36 | G300E | 0 | 0
1306 | Story5 | C55 | 50 MPa RC Column (52.5 cm x 52.5 cm) | Column | 50MPa | Concrete Rectangular | 525 | 525 | 2756.3 | 3175 | 0.88 | 2140.94 | G300E | 54414208.33 | 426.95 | G300E | 0 | 0
1307 | Story5 | C56 | 50 MPa RC Column (52.5 cm x 52.5 cm) | Column | 50MPa | Concrete Rectangular | 525 | 525 | 2756.3 | 3175 | 0.88 | 2140.94 | G300E | 8750300 | 68.66 | G300E | 0 | 0
1308 | Story5 | C57 | 50 MPa RC Column (52.5 cm x 52.5 cm) | Column | 50MPa | Concrete Rectangular | 525 | 525 | 2756.3 | 3225 | 0.89 | 2174.66 | G300E | 8888100 | 69.74 | G300E | 0 | 0
1309 | Story5 | C58 | 50 MPa RC Column (52.5 cm x 52.5 cm) | Column | 50MPa | Concrete Rectangular | 525 | 525 | 2756.3 | 3175 | 0.88 | 2140.94 | G300E | 8750300 | 68.66 | G300E | 0 | 0
1310 | Story5 | C59 | 50 MPa RC Column (52.5 cm x 52.5 cm) | Column | 50MPa | Concrete Rectangular | 525 | 525 | 2756.3 | 3175 | 0.88 | 2140.94 | G300E | 8750300 | 68.66 | G300E | 0 | 0
1311 | Story5 | C6 | 50 MPa RC Column (52.5 cm x 52.5 cm) | Column | 50MPa | Concrete Rectangular | 525 | 525 | 2756.3 | 3175 | 0.88 | 2140.94 | G300E | 8750300 | 68.66 | G300E | 0 | 0
1312 | Story5 | C60 | 50 MPa RC Column (52.5 cm x 52.5 cm) | Column | 50MPa | Concrete Rectangular | 525 | 525 | 2756.3 | 3175 | 0.88 | 2140.94 | G300E | 8750300 | 68.66 | G300E | 0 | 0
1313 | Story5 | C61 | 50 MPa RC Column (52.5 cm x 52.5 cm) | Column | 50MPa | Concrete Rectangular | 525 | 525 | 2756.3 | 3175 | 0.88 | 2140.94 | G300E | 8750300 | 68.66 | G300E | 0 | 0
1314 | Story5 | C62 | 50 MPa RC Column (52.5 cm x 52.5 cm) | Column | 50MPa | Concrete Rectangular | 525 | 525 | 2756.3 | 3175 | 0.88 | 2140.94 | G300E | 8750300 | 68.66 | G300E | 0 | 0
1315 | Story5 | C63 | 50 MPa RC Column (52.5 cm x 52.5 cm) | Column | 50MPa | Concrete Rectangular | 525 | 525 | 2756.3 | 3175 | 0.88 | 2140.94 | G300E | 8750300 | 68.66 | G300E | 0 | 0
1316 | Story5 | C64 | 50 MPa RC Column (52.5 cm x 52.5 cm) | Column | 50MPa | Concrete Rectangular | 525 | 525 | 2756.3 | 3225 | 0.89 | 2174.66 | G300E | 8888100 | 69.74 | G300E | 0 | 0
1317 | Story5 | C7 | 50 MPa RC Column (52.5 cm x 52.5 cm) | Column | 50MPa | Concrete Rectangular | 525 | 525 | 2756.3 | 3175 | 0.88 | 2140.94 | G300E | 8750300 | 68.66 | G300E | 0 | 0
1318 | Story5 | C8 | 50 MPa RC Column (52.5 cm x 52.5 cm) | Column | 50MPa | Concrete Rectangular | 525 | 525 | 2756.3 | 3225 | 0.89 | 2174.66 | G300E | 8888100 | 69.74 | G300E | 0 | 0
1319 | Story5 | C9 | 50 MPa RC Column (52.5 cm x 52.5 cm) | Column | 50MPa | Concrete Rectangular | 525 | 525 | 2756.3 | 3175 | 0.88 | 2140.94 | G300E | 8750300 | 68.66 | G300E | 0 | 0
1320 | Story6 | C1 | 50 MPa RC Column (52.5 cm x 52.5 cm) | Column | 50MPa | Concrete Rectangular | 525 | 525 | 2756.3 | 3225 | 0.89 | 2174.66 | G300E | 8888100 | 69.74 | G300E | 0 | 0
1321 | Story6 | C10 | 50 MPa RC Column (52.5 cm x 52.5 cm) | Column | 50MPa | Concrete Rectangular | 525 | 525 | 2756.3 | 3175 | 0.88 | 2140.94 | G300E | 44732575 | 350.99 | G300E | 0 | 0
1322 | Story6 | C11 | 50 MPa RC Column (52.5 cm x 52.5 cm) | Column | 50MPa | Concrete Rectangular | 525 | 525 | 2756.3 | 3175 | 0.88 | 2140.94 | G300E | 47067258.33 | 369.31 | G300E | 0 | 0
1323 | Story6 | C12 | 50 MPa RC Column (52.5 cm x 52.5 cm) | Column | 50MPa | Concrete Rectangular | 525 | 525 | 2756.3 | 3175 | 0.88 | 2140.94 | G300E | 37930666.67 | 297.62 | G300E | 0 | 0
1324 | Story6 | C13 | 50 MPa RC Column (52.5 cm x 52.5 cm) | Column | 50MPa | Concrete Rectangular | 525 | 525 | 2756.3 | 3175 | 0.88 | 2140.94 | G300E | 37952891.67 | 297.79 | G300E | 0 | 0
1325 | Story6 | C14 | 50 MPa RC Column (52.5 cm x 52.5 cm) | Column | 50MPa | Concrete Rectangular | 525 | 525 | 2756.3 | 3175 | 0.88 | 2140.94 | G300E | 47089483.33 | 369.48 | G300E | 0 | 0
1326 | Story6 | C15 | 50 MPa RC Column (52.5 cm x 52.5 cm) | Column | 50MPa | Concrete Rectangular | 525 | 525 | 2756.3 | 3175 | 0.88 | 2140.94 | G300E | 44762208.33 | 351.22 | G300E | 0 | 0
1327 | Story6 | C16 | 50 MPa RC Column (52.5 cm x 52.5 cm) | Column | 50MPa | Concrete Rectangular | 525 | 525 | 2756.3 | 3175 | 0.88 | 2140.94 | G300E | 8750300 | 68.66 | G300E | 0 | 0
1328 | Story6 | C17 | 50 MPa RC Column (52.5 cm x 52.5 cm) | Column | 50MPa | Concrete Rectangular | 525 | 525 | 2756.3 | 3175 | 0.88 | 2140.94 | G300E | 8750300 | 68.66 | G300E | 0 | 0
1329 | Story6 | C18 | 50 MPa RC Column (52.5 cm x 52.5 cm) | Column | 50MPa | Concrete Rectangular | 525 | 525 | 2756.3 | 3175 | 0.88 | 2140.94 | G300E | 56201733.33 | 440.98 | G300E | 0 | 0
1330 | Story6 | C19 | 50 MPa RC Column (52.5 cm x 52.5 cm) | Column | 50MPa | Concrete Rectangular | 525 | 525 | 2756.3 | 3175 | 0.88 | 2140.94 | G300E | 50500491.67 | 396.25 | G300E | 0 | 0
1331 | Story6 | C2 | 50 MPa RC Column (52.5 cm x 52.5 cm) | Column | 50MPa | Concrete Rectangular | 525 | 525 | 2756.3 | 3175 | 0.88 | 2140.94 | G300E | 8750300 | 68.66 | G300E | 0 | 0
1332 | Story6 | C20 | 50 MPa RC Column (52.5 cm x 52.5 cm) | Column | 50MPa | Concrete Rectangular | 525 | 525 | 2756.3 | 3175 | 0.88 | 2140.94 | G300E | 8750300 | 68.66 | G300E | 0 | 0
1333 | Story6 | C21 | 50 MPa RC Column (52.5 cm x 52.5 cm) | Column | 50MPa | Concrete Rectangular | 525 | 525 | 2756.3 | 3175 | 0.88 | 2140.94 | G300E | 8750300 | 68.66 | G300E | 0 | 0
1334 | Story6 | C22 | 50 MPa RC Column (52.5 cm x 52.5 cm) | Column | 50MPa | Concrete Rectangular | 525 | 525 | 2756.3 | 3175 | 0.88 | 2140.94 | G300E | 50506841.67 | 396.3 | G300E | 0 | 0
1335 | Story6 | C23 | 50 MPa RC Column (52.5 cm x 52.5 cm) | Column | 50MPa | Concrete Rectangular | 525 | 525 | 2756.3 | 3175 | 0.88 | 2140.94 | G300E | 56220783.33 | 441.13 | G300E | 0 | 0
1336 | Story6 | C24 | 50 MPa RC Column (52.5 cm x 52.5 cm) | Column | 50MPa | Concrete Rectangular | 525 | 525 | 2756.3 | 3175 | 0.88 | 2140.94 | G300E | 8750300 | 68.66 | G300E | 0 | 0
1337 | Story6 | C25 | 50 MPa RC Column (52.5 cm x 52.5 cm) | Column | 50MPa | Concrete Rectangular | 525 | 525 | 2756.3 | 3175 | 0.88 | 2140.94 | G300E | 8750300 | 68.66 | G300E | 0 | 0
1338 | Story6 | C26 | 50 MPa RC Column (52.5 cm x 52.5 cm) | Column | 50MPa | Concrete Rectangular | 525 | 525 | 2756.3 | 3175 | 0.88 | 2140.94 | G300E | 56902350 | 446.48 | G300E | 0 | 0
1339 | Story6 | C27 | 50 MPa RC Column (52.5 cm x 52.5 cm) | Column | 50MPa | Concrete Rectangular | 525 | 525 | 2756.3 | 3175 | 0.88 | 2140.94 | G300E | 37317891.67 | 292.81 | G300E | 0 | 0
1340 | Story6 | C3 | 50 MPa RC Column (52.5 cm x 52.5 cm) | Column | 50MPa | Concrete Rectangular | 525 | 525 | 2756.3 | 3175 | 0.88 | 2140.94 | G300E | 8750300 | 68.66 | G300E | 0 | 0
1341 | Story6 | C30 | 50 MPa RC Column (52.5 cm x 52.5 cm) | Column | 50MPa | Concrete Rectangular | 525 | 525 | 2756.3 | 3175 | 0.88 | 2140.94 | G300E | 37323183.33 | 292.85 | G300E | 0 | 0
1342 | Story6 | C31 | 50 MPa RC Column (52.5 cm x 52.5 cm) | Column | 50MPa | Concrete Rectangular | 525 | 525 | 2756.3 | 3175 | 0.88 | 2140.94 | G300E | 56909758.33 | 446.54 | G300E | 0 | 0
1343 | Story6 | C32 | 50 MPa RC Column (52.5 cm x 52.5 cm) | Column | 50MPa | Concrete Rectangular | 525 | 525 | 2756.3 | 3175 | 0.88 | 2140.94 | G300E | 8750300 | 68.66 | G300E | 0 | 0
1344 | Story6 | C33 | 50 MPa RC Column (52.5 cm x 52.5 cm) | Column | 50MPa | Concrete Rectangular | 525 | 525 | 2756.3 | 3175 | 0.88 | 2140.94 | G300E | 8750300 | 68.66 | G300E | 0 | 0
1345 | Story6 | C34 | 50 MPa RC Column (52.5 cm x 52.5 cm) | Column | 50MPa | Concrete Rectangular | 525 | 525 | 2756.3 | 3175 | 0.88 | 2140.94 | G300E | 56908700 | 446.53 | G300E | 0 | 0
1346 | Story6 | C35 | 50 MPa RC Column (52.5 cm x 52.5 cm) | Column | 50MPa | Concrete Rectangular | 525 | 525 | 2756.3 | 3175 | 0.88 | 2140.94 | G300E | 37325300 | 292.87 | G300E | 0 | 0
1347 | Story6 | C38 | 50 MPa RC Column (52.5 cm x 52.5 cm) | Column | 50MPa | Concrete Rectangular | 525 | 525 | 2756.3 | 3175 | 0.88 | 2140.94 | G300E | 37336941.67 | 292.96 | G300E | 0 | 0
1348 | Story6 | C39 | 50 MPa RC Column (52.5 cm x 52.5 cm) | Column | 50MPa | Concrete Rectangular | 525 | 525 | 2756.3 | 3175 | 0.88 | 2140.94 | G300E | 56910816.67 | 446.54 | G300E | 0 | 0
1349 | Story6 | C4 | 50 MPa RC Column (52.5 cm x 52.5 cm) | Column | 50MPa | Concrete Rectangular | 525 | 525 | 2756.3 | 3175 | 0.88 | 2140.94 | G300E | 8750300 | 68.66 | G300E | 0 | 0
1350 | Story6 | C40 | 50 MPa RC Column (52.5 cm x 52.5 cm) | Column | 50MPa | Concrete Rectangular | 525 | 525 | 2756.3 | 3175 | 0.88 | 2140.94 | G300E | 8750300 | 68.66 | G300E | 0 | 0
1351 | Story6 | C41 | 50 MPa RC Column (52.5 cm x 52.5 cm) | Column | 50MPa | Concrete Rectangular | 525 | 525 | 2756.3 | 3175 | 0.88 | 2140.94 | G300E | 8750300 | 68.66 | G300E | 0 | 0
1352 | Story6 | C42 | 50 MPa RC Column (52.5 cm x 52.5 cm) | Column | 50MPa | Concrete Rectangular | 525 | 525 | 2756.3 | 3175 | 0.88 | 2140.94 | G300E | 56220783.33 | 441.13 | G300E | 0 | 0
1353 | Story6 | C43 | 50 MPa RC Column (52.5 cm x 52.5 cm) | Column | 50MPa | Concrete Rectangular | 525 | 525 | 2756.3 | 3175 | 0.88 | 2140.94 | G300E | 50524833.33 | 396.44 | G300E | 0 | 0
1354 | Story6 | C44 | 50 MPa RC Column (52.5 cm x 52.5 cm) | Column | 50MPa | Concrete Rectangular | 525 | 525 | 2756.3 | 3175 | 0.88 | 2140.94 | G300E | 8750300 | 68.66 | G300E | 0 | 0
1355 | Story6 | C45 | 50 MPa RC Column (52.5 cm x 52.5 cm) | Column | 50MPa | Concrete Rectangular | 525 | 525 | 2756.3 | 3175 | 0.88 | 2140.94 | G300E | 8750300 | 68.66 | G300E | 0 | 0
1356 | Story6 | C46 | 50 MPa RC Column (52.5 cm x 52.5 cm) | Column | 50MPa | Concrete Rectangular | 525 | 525 | 2756.3 | 3175 | 0.88 | 2140.94 | G300E | 50525891.67 | 396.44 | G300E | 0 | 0
1357 | Story6 | C47 | 50 MPa RC Column (52.5 cm x 52.5 cm) | Column | 50MPa | Concrete Rectangular | 525 | 525 | 2756.3 | 3175 | 0.88 | 2140.94 | G300E | 56221841.67 | 441.14 | G300E | 0 | 0
1358 | Story6 | C48 | 50 MPa RC Column (52.5 cm x 52.5 cm) | Column | 50MPa | Concrete Rectangular | 525 | 525 | 2756.3 | 3175 | 0.88 | 2140.94 | G300E | 8750300 | 68.66 | G300E | 0 | 0
1359 | Story6 | C49 | 50 MPa RC Column (52.5 cm x 52.5 cm) | Column | 50MPa | Concrete Rectangular | 525 | 525 | 2756.3 | 3175 | 0.88 | 2140.94 | G300E | 8750300 | 68.66 | G300E | 0 | 0
1360 | Story6 | C5 | 50 MPa RC Column (52.5 cm x 52.5 cm) | Column | 50MPa | Concrete Rectangular | 525 | 525 | 2756.3 | 3175 | 0.88 | 2140.94 | G300E | 8750300 | 68.66 | G300E | 0 | 0
1361 | Story6 | C50 | 50 MPa RC Column (52.5 cm x 52.5 cm) | Column | 50MPa | Concrete Rectangular | 525 | 525 | 2756.3 | 3175 | 0.88 | 2140.94 | G300E | 44762208.33 | 351.22 | G300E | 0 | 0
1362 | Story6 | C51 | 50 MPa RC Column (52.5 cm x 52.5 cm) | Column | 50MPa | Concrete Rectangular | 525 | 525 | 2756.3 | 3175 | 0.88 | 2140.94 | G300E | 47097950 | 369.55 | G300E | 0 | 0
1363 | Story6 | C52 | 50 MPa RC Column (52.5 cm x 52.5 cm) | Column | 50MPa | Concrete Rectangular | 525 | 525 | 2756.3 | 3175 | 0.88 | 2140.94 | G300E | 38016391.67 | 298.29 | G300E | 0 | 0
1364 | Story6 | C53 | 50 MPa RC Column (52.5 cm x 52.5 cm) | Column | 50MPa | Concrete Rectangular | 525 | 525 | 2756.3 | 3175 | 0.88 | 2140.94 | G300E | 38016391.67 | 298.29 | G300E | 0 | 0
1365 | Story6 | C54 | 50 MPa RC Column (52.5 cm x 52.5 cm) | Column | 50MPa | Concrete Rectangular | 525 | 525 | 2756.3 | 3175 | 0.88 | 2140.94 | G300E | 47097950 | 369.55 | G300E | 0 | 0
1366 | Story6 | C55 | 50 MPa RC Column (52.5 cm x 52.5 cm) | Column | 50MPa | Concrete Rectangular | 525 | 525 | 2756.3 | 3175 | 0.88 | 2140.94 | G300E | 44762208.33 | 351.22 | G300E | 0 | 0
1367 | Story6 | C56 | 50 MPa RC Column (52.5 cm x 52.5 cm) | Column | 50MPa | Concrete Rectangular | 525 | 525 | 2756.3 | 3175 | 0.88 | 2140.94 | G300E | 8750300 | 68.66 | G300E | 0 | 0
1368 | Story6 | C57 | 50 MPa RC Column (52.5 cm x 52.5 cm) | Column | 50MPa | Concrete Rectangular | 525 | 525 | 2756.3 | 3225 | 0.89 | 2174.66 | G300E | 8888100 | 69.74 | G300E | 0 | 0
1369 | Story6 | C58 | 50 MPa RC Column (52.5 cm x 52.5 cm) | Column | 50MPa | Concrete Rectangular | 525 | 525 | 2756.3 | 3175 | 0.88 | 2140.94 | G300E | 8750300 | 68.66 | G300E | 0 | 0
1370 | Story6 | C59 | 50 MPa RC Column (52.5 cm x 52.5 cm) | Column | 50MPa | Concrete Rectangular | 525 | 525 | 2756.3 | 3175 | 0.88 | 2140.94 | G300E | 8750300 | 68.66 | G300E | 0 | 0
1371 | Story6 | C6 | 50 MPa RC Column (52.5 cm x 52.5 cm) | Column | 50MPa | Concrete Rectangular | 525 | 525 | 2756.3 | 3175 | 0.88 | 2140.94 | G300E | 8750300 | 68.66 | G300E | 0 | 0
1372 | Story6 | C60 | 50 MPa RC Column (52.5 cm x 52.5 cm) | Column | 50MPa | Concrete Rectangular | 525 | 525 | 2756.3 | 3175 | 0.88 | 2140.94 | G300E | 8750300 | 68.66 | G300E | 0 | 0
1373 | Story6 | C61 | 50 MPa RC Column (52.5 cm x 52.5 cm) | Column | 50MPa | Concrete Rectangular | 525 | 525 | 2756.3 | 3175 | 0.88 | 2140.94 | G300E | 8750300 | 68.66 | G300E | 0 | 0
1374 | Story6 | C62 | 50 MPa RC Column (52.5 cm x 52.5 cm) | Column | 50MPa | Concrete Rectangular | 525 | 525 | 2756.3 | 3175 | 0.88 | 2140.94 | G300E | 8750300 | 68.66 | G300E | 0 | 0
1375 | Story6 | C63 | 50 MPa RC Column (52.5 cm x 52.5 cm) | Column | 50MPa | Concrete Rectangular | 525 | 525 | 2756.3 | 3175 | 0.88 | 2140.94 | G300E | 8750300 | 68.66 | G300E | 0 | 0
1376 | Story6 | C64 | 50 MPa RC Column (52.5 cm x 52.5 cm) | Column | 50MPa | Concrete Rectangular | 525 | 525 | 2756.3 | 3225 | 0.89 | 2174.66 | G300E | 8888100 | 69.74 | G300E | 0 | 0
1377 | Story6 | C7 | 50 MPa RC Column (52.5 cm x 52.5 cm) | Column | 50MPa | Concrete Rectangular | 525 | 525 | 2756.3 | 3175 | 0.88 | 2140.94 | G300E | 8750300 | 68.66 | G300E | 0 | 0
1378 | Story6 | C8 | 50 MPa RC Column (52.5 cm x 52.5 cm) | Column | 50MPa | Concrete Rectangular | 525 | 525 | 2756.3 | 3225 | 0.89 | 2174.66 | G300E | 8888100 | 69.74 | G300E | 0 | 0
1379 | Story6 | C9 | 50 MPa RC Column (52.5 cm x 52.5 cm) | Column | 50MPa | Concrete Rectangular | 525 | 525 | 2756.3 | 3175 | 0.88 | 2140.94 | G300E | 8750300 | 68.66 | G300E | 0 | 0
1380 | Story7 | C1 | 50 MPa RC Column (50 cm x 50 cm) | Column | 50MPa | Concrete Rectangular | 500 | 500 | 2500 | 3225 | 0.81 | 1972.48 | G300E | 8062500 | 63.26 | G300E | 0 | 0
1381 | Story7 | C10 | 50 MPa RC Column (50 cm x 50 cm) | Column | 50MPa | Concrete Rectangular | 500 | 500 | 2500 | 3175 | 0.79 | 1941.9 | G300E | 48126650 | 377.62 | G300E | 0 | 0
1382 | Story7 | C11 | 50 MPa RC Column (50 cm x 50 cm) | Column | 50MPa | Concrete Rectangular | 500 | 500 | 2500 | 3175 | 0.79 | 1941.9 | G300E | 50729091.67 | 398.04 | G300E | 0 | 0
1383 | Story7 | C12 | 50 MPa RC Column (50 cm x 50 cm) | Column | 50MPa | Concrete Rectangular | 500 | 500 | 2500 | 3175 | 0.79 | 1941.9 | G300E | 41987258.33 | 329.45 | G300E | 0 | 0
1384 | Story7 | C13 | 50 MPa RC Column (50 cm x 50 cm) | Column | 50MPa | Concrete Rectangular | 500 | 500 | 2500 | 3175 | 0.79 | 1941.9 | G300E | 42008425 | 329.61 | G300E | 0 | 0
1385 | Story7 | C14 | 50 MPa RC Column (50 cm x 50 cm) | Column | 50MPa | Concrete Rectangular | 500 | 500 | 2500 | 3175 | 0.79 | 1941.9 | G300E | 50741791.67 | 398.14 | G300E | 0 | 0
1386 | Story7 | C15 | 50 MPa RC Column (50 cm x 50 cm) | Column | 50MPa | Concrete Rectangular | 500 | 500 | 2500 | 3175 | 0.79 | 1941.9 | G300E | 48157341.67 | 377.86 | G300E | 0 | 0
1387 | Story7 | C16 | 50 MPa RC Column (50 cm x 50 cm) | Column | 50MPa | Concrete Rectangular | 500 | 500 | 2500 | 3175 | 0.79 | 1941.9 | G300E | 7937500 | 62.28 | G300E | 0 | 0
1388 | Story7 | C17 | 50 MPa RC Column (50 cm x 50 cm) | Column | 50MPa | Concrete Rectangular | 500 | 500 | 2500 | 3175 | 0.79 | 1941.9 | G300E | 7937500 | 62.28 | G300E | 0 | 0
1389 | Story7 | C18 | 50 MPa RC Column (50 cm x 50 cm) | Column | 50MPa | Concrete Rectangular | 500 | 500 | 2500 | 3175 | 0.79 | 1941.9 | G300E | 59693175 | 468.37 | G300E | 0 | 0
1390 | Story7 | C19 | 50 MPa RC Column (50 cm x 50 cm) | Column | 50MPa | Concrete Rectangular | 500 | 500 | 2500 | 3175 | 0.79 | 1941.9 | G300E | 54306258.33 | 426.11 | G300E | 0 | 0
1391 | Story7 | C2 | 50 MPa RC Column (50 cm x 50 cm) | Column | 50MPa | Concrete Rectangular | 500 | 500 | 2500 | 3175 | 0.79 | 1941.9 | G300E | 7937500 | 62.28 | G300E | 0 | 0
1392 | Story7 | C20 | 50 MPa RC Column (50 cm x 50 cm) | Column | 50MPa | Concrete Rectangular | 500 | 500 | 2500 | 3175 | 0.79 | 1941.9 | G300E | 7937500 | 62.28 | G300E | 0 | 0
1393 | Story7 | C21 | 50 MPa RC Column (50 cm x 50 cm) | Column | 50MPa | Concrete Rectangular | 500 | 500 | 2500 | 3175 | 0.79 | 1941.9 | G300E | 7937500 | 62.28 | G300E | 0 | 0
1394 | Story7 | C22 | 50 MPa RC Column (50 cm x 50 cm) | Column | 50MPa | Concrete Rectangular | 500 | 500 | 2500 | 3175 | 0.79 | 1941.9 | G300E | 54311550 | 426.15 | G300E | 0 | 0
1395 | Story7 | C23 | 50 MPa RC Column (50 cm x 50 cm) | Column | 50MPa | Concrete Rectangular | 500 | 500 | 2500 | 3175 | 0.79 | 1941.9 | G300E | 59711166.67 | 468.52 | G300E | 0 | 0
1396 | Story7 | C24 | 50 MPa RC Column (50 cm x 50 cm) | Column | 50MPa | Concrete Rectangular | 500 | 500 | 2500 | 3175 | 0.79 | 1941.9 | G300E | 7937500 | 62.28 | G300E | 0 | 0
1397 | Story7 | C25 | 50 MPa RC Column (50 cm x 50 cm) | Column | 50MPa | Concrete Rectangular | 500 | 500 | 2500 | 3175 | 0.79 | 1941.9 | G300E | 7937500 | 62.28 | G300E | 0 | 0
1398 | Story7 | C26 | 50 MPa RC Column (50 cm x 50 cm) | Column | 50MPa | Concrete Rectangular | 500 | 500 | 2500 | 3175 | 0.79 | 1941.9 | G300E | 60313358.33 | 473.24 | G300E | 0 | 0
1399 | Story7 | C27 | 50 MPa RC Column (50 cm x 50 cm) | Column | 50MPa | Concrete Rectangular | 500 | 500 | 2500 | 3175 | 0.79 | 1941.9 | G300E | 41396708.33 | 324.81 | G300E | 0 | 0
1400 | Story7 | C3 | 50 MPa RC Column (50 cm x 50 cm) | Column | 50MPa | Concrete Rectangular | 500 | 500 | 2500 | 3175 | 0.79 | 1941.9 | G300E | 7937500 | 62.28 | G300E | 0 | 0
1401 | Story7 | C30 | 50 MPa RC Column (50 cm x 50 cm) | Column | 50MPa | Concrete Rectangular | 500 | 500 | 2500 | 3175 | 0.79 | 1941.9 | G300E | 41403058.33 | 324.86 | G300E | 0 | 0
1402 | Story7 | C31 | 50 MPa RC Column (50 cm x 50 cm) | Column | 50MPa | Concrete Rectangular | 500 | 500 | 2500 | 3175 | 0.79 | 1941.9 | G300E | 60320766.67 | 473.3 | G300E | 0 | 0
1403 | Story7 | C32 | 50 MPa RC Column (50 cm x 50 cm) | Column | 50MPa | Concrete Rectangular | 500 | 500 | 2500 | 3175 | 0.79 | 1941.9 | G300E | 7937500 | 62.28 | G300E | 0 | 0
1404 | Story7 | C33 | 50 MPa RC Column (50 cm x 50 cm) | Column | 50MPa | Concrete Rectangular | 500 | 500 | 2500 | 3175 | 0.79 | 1941.9 | G300E | 7937500 | 62.28 | G300E | 0 | 0
1405 | Story7 | C34 | 50 MPa RC Column (50 cm x 50 cm) | Column | 50MPa | Concrete Rectangular | 500 | 500 | 2500 | 3175 | 0.79 | 1941.9 | G300E | 60319708.33 | 473.29 | G300E | 0 | 0
1406 | Story7 | C35 | 50 MPa RC Column (50 cm x 50 cm) | Column | 50MPa | Concrete Rectangular | 500 | 500 | 2500 | 3175 | 0.79 | 1941.9 | G300E | 41406233.33 | 324.89 | G300E | 0 | 0
1407 | Story7 | C38 | 50 MPa RC Column (50 cm x 50 cm) | Column | 50MPa | Concrete Rectangular | 500 | 500 | 2500 | 3175 | 0.79 | 1941.9 | G300E | 41415758.33 | 324.96 | G300E | 0 | 0
1408 | Story7 | C39 | 50 MPa RC Column (50 cm x 50 cm) | Column | 50MPa | Concrete Rectangular | 500 | 500 | 2500 | 3175 | 0.79 | 1941.9 | G300E | 60321825 | 473.31 | G300E | 0 | 0
1409 | Story7 | C4 | 50 MPa RC Column (50 cm x 50 cm) | Column | 50MPa | Concrete Rectangular | 500 | 500 | 2500 | 3175 | 0.79 | 1941.9 | G300E | 7937500 | 62.28 | G300E | 0 | 0
1410 | Story7 | C40 | 50 MPa RC Column (50 cm x 50 cm) | Column | 50MPa | Concrete Rectangular | 500 | 500 | 2500 | 3175 | 0.79 | 1941.9 | G300E | 7937500 | 62.28 | G300E | 0 | 0
1411 | Story7 | C41 | 50 MPa RC Column (50 cm x 50 cm) | Column | 50MPa | Concrete Rectangular | 500 | 500 | 2500 | 3175 | 0.79 | 1941.9 | G300E | 7937500 | 62.28 | G300E | 0 | 0
1412 | Story7 | C42 | 50 MPa RC Column (50 cm x 50 cm) | Column | 50MPa | Concrete Rectangular | 500 | 500 | 2500 | 3175 | 0.79 | 1941.9 | G300E | 59711166.67 | 468.52 | G300E | 0 | 0
1413 | Story7 | C43 | 50 MPa RC Column (50 cm x 50 cm) | Column | 50MPa | Concrete Rectangular | 500 | 500 | 2500 | 3175 | 0.79 | 1941.9 | G300E | 54329541.67 | 426.29 | G300E | 0 | 0
1414 | Story7 | C44 | 50 MPa RC Column (50 cm x 50 cm) | Column | 50MPa | Concrete Rectangular | 500 | 500 | 2500 | 3175 | 0.79 | 1941.9 | G300E | 7937500 | 62.28 | G300E | 0 | 0
1415 | Story7 | C45 | 50 MPa RC Column (50 cm x 50 cm) | Column | 50MPa | Concrete Rectangular | 500 | 500 | 2500 | 3175 | 0.79 | 1941.9 | G300E | 7937500 | 62.28 | G300E | 0 | 0
1416 | Story7 | C46 | 50 MPa RC Column (50 cm x 50 cm) | Column | 50MPa | Concrete Rectangular | 500 | 500 | 2500 | 3175 | 0.79 | 1941.9 | G300E | 54330600 | 426.3 | G300E | 0 | 0
1417 | Story7 | C47 | 50 MPa RC Column (50 cm x 50 cm) | Column | 50MPa | Concrete Rectangular | 500 | 500 | 2500 | 3175 | 0.79 | 1941.9 | G300E | 59711166.67 | 468.52 | G300E | 0 | 0
1418 | Story7 | C48 | 50 MPa RC Column (50 cm x 50 cm) | Column | 50MPa | Concrete Rectangular | 500 | 500 | 2500 | 3175 | 0.79 | 1941.9 | G300E | 7937500 | 62.28 | G300E | 0 | 0
1419 | Story7 | C49 | 50 MPa RC Column (50 cm x 50 cm) | Column | 50MPa | Concrete Rectangular | 500 | 500 | 2500 | 3175 | 0.79 | 1941.9 | G300E | 7937500 | 62.28 | G300E | 0 | 0
1420 | Story7 | C5 | 50 MPa RC Column (50 cm x 50 cm) | Column | 50MPa | Concrete Rectangular | 500 | 500 | 2500 | 3175 | 0.79 | 1941.9 | G300E | 7937500 | 62.28 | G300E | 0 | 0
1421 | Story7 | C50 | 50 MPa RC Column (50 cm x 50 cm) | Column | 50MPa | Concrete Rectangular | 500 | 500 | 2500 | 3175 | 0.79 | 1941.9 | G300E | 48157341.67 | 377.86 | G300E | 0 | 0
1422 | Story7 | C51 | 50 MPa RC Column (50 cm x 50 cm) | Column | 50MPa | Concrete Rectangular | 500 | 500 | 2500 | 3175 | 0.79 | 1941.9 | G300E | 50750258.33 | 398.21 | G300E | 0 | 0
1423 | Story7 | C52 | 50 MPa RC Column (50 cm x 50 cm) | Column | 50MPa | Concrete Rectangular | 500 | 500 | 2500 | 3175 | 0.79 | 1941.9 | G300E | 42072983.33 | 330.12 | G300E | 0 | 0
1424 | Story7 | C53 | 50 MPa RC Column (50 cm x 50 cm) | Column | 50MPa | Concrete Rectangular | 500 | 500 | 2500 | 3175 | 0.79 | 1941.9 | G300E | 42072983.33 | 330.12 | G300E | 0 | 0
1425 | Story7 | C54 | 50 MPa RC Column (50 cm x 50 cm) | Column | 50MPa | Concrete Rectangular | 500 | 500 | 2500 | 3175 | 0.79 | 1941.9 | G300E | 50750258.33 | 398.21 | G300E | 0 | 0
1426 | Story7 | C55 | 50 MPa RC Column (50 cm x 50 cm) | Column | 50MPa | Concrete Rectangular | 500 | 500 | 2500 | 3175 | 0.79 | 1941.9 | G300E | 48157341.67 | 377.86 | G300E | 0 | 0
1427 | Story7 | C56 | 50 MPa RC Column (50 cm x 50 cm) | Column | 50MPa | Concrete Rectangular | 500 | 500 | 2500 | 3175 | 0.79 | 1941.9 | G300E | 7937500 | 62.28 | G300E | 0 | 0
1428 | Story7 | C57 | 50 MPa RC Column (50 cm x 50 cm) | Column | 50MPa | Concrete Rectangular | 500 | 500 | 2500 | 3225 | 0.81 | 1972.48 | G300E | 8062500 | 63.26 | G300E | 0 | 0
1429 | Story7 | C58 | 50 MPa RC Column (50 cm x 50 cm) | Column | 50MPa | Concrete Rectangular | 500 | 500 | 2500 | 3175 | 0.79 | 1941.9 | G300E | 7937500 | 62.28 | G300E | 0 | 0
1430 | Story7 | C59 | 50 MPa RC Column (50 cm x 50 cm) | Column | 50MPa | Concrete Rectangular | 500 | 500 | 2500 | 3175 | 0.79 | 1941.9 | G300E | 7937500 | 62.28 | G300E | 0 | 0
1431 | Story7 | C6 | 50 MPa RC Column (50 cm x 50 cm) | Column | 50MPa | Concrete Rectangular | 500 | 500 | 2500 | 3175 | 0.79 | 1941.9 | G300E | 7937500 | 62.28 | G300E | 0 | 0
1432 | Story7 | C60 | 50 MPa RC Column (50 cm x 50 cm) | Column | 50MPa | Concrete Rectangular | 500 | 500 | 2500 | 3175 | 0.79 | 1941.9 | G300E | 7937500 | 62.28 | G300E | 0 | 0
1433 | Story7 | C61 | 50 MPa RC Column (50 cm x 50 cm) | Column | 50MPa | Concrete Rectangular | 500 | 500 | 2500 | 3175 | 0.79 | 1941.9 | G300E | 7937500 | 62.28 | G300E | 0 | 0
1434 | Story7 | C62 | 50 MPa RC Column (50 cm x 50 cm) | Column | 50MPa | Concrete Rectangular | 500 | 500 | 2500 | 3175 | 0.79 | 1941.9 | G300E | 7937500 | 62.28 | G300E | 0 | 0
1435 | Story7 | C63 | 50 MPa RC Column (50 cm x 50 cm) | Column | 50MPa | Concrete Rectangular | 500 | 500 | 2500 | 3175 | 0.79 | 1941.9 | G300E | 7937500 | 62.28 | G300E | 0 | 0
1436 | Story7 | C64 | 50 MPa RC Column (50 cm x 50 cm) | Column | 50MPa | Concrete Rectangular | 500 | 500 | 2500 | 3225 | 0.81 | 1972.48 | G300E | 8062500 | 63.26 | G300E | 0 | 0
1437 | Story7 | C7 | 50 MPa RC Column (50 cm x 50 cm) | Column | 50MPa | Concrete Rectangular | 500 | 500 | 2500 | 3175 | 0.79 | 1941.9 | G300E | 7937500 | 62.28 | G300E | 0 | 0
1438 | Story7 | C8 | 50 MPa RC Column (50 cm x 50 cm) | Column | 50MPa | Concrete Rectangular | 500 | 500 | 2500 | 3225 | 0.81 | 1972.48 | G300E | 8062500 | 63.26 | G300E | 0 | 0
1439 | Story7 | C9 | 50 MPa RC Column (50 cm x 50 cm) | Column | 50MPa | Concrete Rectangular | 500 | 500 | 2500 | 3175 | 0.79 | 1941.9 | G300E | 7937500 | 62.28 | G300E | 0 | 0
1440 | Story8 | C1 | 50 MPa RC Column (50 cm x 50 cm) | Column | 50MPa | Concrete Rectangular | 500 | 500 | 2500 | 3225 | 0.81 | 1972.48 | G300E | 8062500 | 63.26 | G300E | 0 | 0
1441 | Story8 | C10 | 50 MPa RC Column (50 cm x 50 cm) | Column | 50MPa | Concrete Rectangular | 500 | 500 | 2500 | 3175 | 0.79 | 1941.9 | G300E | 38744525 | 304 | G300E | 0 | 0
1442 | Story8 | C11 | 50 MPa RC Column (50 cm x 50 cm) | Column | 50MPa | Concrete Rectangular | 500 | 500 | 2500 | 3175 | 0.79 | 1941.9 | G300E | 41308866.67 | 324.12 | G300E | 0 | 0
1443 | Story8 | C12 | 50 MPa RC Column (50 cm x 50 cm) | Column | 50MPa | Concrete Rectangular | 500 | 500 | 2500 | 3175 | 0.79 | 1941.9 | G300E | 32519408.33 | 255.16 | G300E | 0 | 0
1444 | Story8 | C13 | 50 MPa RC Column (50 cm x 50 cm) | Column | 50MPa | Concrete Rectangular | 500 | 500 | 2500 | 3175 | 0.79 | 1941.9 | G300E | 32535283.33 | 255.28 | G300E | 0 | 0
1445 | Story8 | C14 | 50 MPa RC Column (50 cm x 50 cm) | Column | 50MPa | Concrete Rectangular | 500 | 500 | 2500 | 3175 | 0.79 | 1941.9 | G300E | 41310983.33 | 324.14 | G300E | 0 | 0
1446 | Story8 | C15 | 50 MPa RC Column (50 cm x 50 cm) | Column | 50MPa | Concrete Rectangular | 500 | 500 | 2500 | 3175 | 0.79 | 1941.9 | G300E | 38774158.33 | 304.24 | G300E | 0 | 0
1447 | Story8 | C16 | 50 MPa RC Column (50 cm x 50 cm) | Column | 50MPa | Concrete Rectangular | 500 | 500 | 2500 | 3175 | 0.79 | 1941.9 | G300E | 7937500 | 62.28 | G300E | 0 | 0
1448 | Story8 | C17 | 50 MPa RC Column (50 cm x 50 cm) | Column | 50MPa | Concrete Rectangular | 500 | 500 | 2500 | 3175 | 0.79 | 1941.9 | G300E | 7937500 | 62.28 | G300E | 0 | 0
1449 | Story8 | C18 | 50 MPa RC Column (50 cm x 50 cm) | Column | 50MPa | Concrete Rectangular | 500 | 500 | 2500 | 3175 | 0.79 | 1941.9 | G300E | 49842208.33 | 391.08 | G300E | 0 | 0
1450 | Story8 | C19 | 50 MPa RC Column (50 cm x 50 cm) | Column | 50MPa | Concrete Rectangular | 500 | 500 | 2500 | 3175 | 0.79 | 1941.9 | G300E | 44596050 | 349.92 | G300E | 0 | 0
1451 | Story8 | C2 | 50 MPa RC Column (50 cm x 50 cm) | Column | 50MPa | Concrete Rectangular | 500 | 500 | 2500 | 3175 | 0.79 | 1941.9 | G300E | 7937500 | 62.28 | G300E | 0 | 0
1452 | Story8 | C20 | 50 MPa RC Column (50 cm x 50 cm) | Column | 50MPa | Concrete Rectangular | 500 | 500 | 2500 | 3175 | 0.79 | 1941.9 | G300E | 7937500 | 62.28 | G300E | 0 | 0
1453 | Story8 | C21 | 50 MPa RC Column (50 cm x 50 cm) | Column | 50MPa | Concrete Rectangular | 500 | 500 | 2500 | 3175 | 0.79 | 1941.9 | G300E | 7937500 | 62.28 | G300E | 0 | 0
1454 | Story8 | C22 | 50 MPa RC Column (50 cm x 50 cm) | Column | 50MPa | Concrete Rectangular | 500 | 500 | 2500 | 3175 | 0.79 | 1941.9 | G300E | 44599225 | 349.94 | G300E | 0 | 0
1455 | Story8 | C23 | 50 MPa RC Column (50 cm x 50 cm) | Column | 50MPa | Concrete Rectangular | 500 | 500 | 2500 | 3175 | 0.79 | 1941.9 | G300E | 49861258.33 | 391.23 | G300E | 0 | 0
1456 | Story8 | C24 | 50 MPa RC Column (50 cm x 50 cm) | Column | 50MPa | Concrete Rectangular | 500 | 500 | 2500 | 3175 | 0.79 | 1941.9 | G300E | 7937500 | 62.28 | G300E | 0 | 0
1457 | Story8 | C25 | 50 MPa RC Column (50 cm x 50 cm) | Column | 50MPa | Concrete Rectangular | 500 | 500 | 2500 | 3175 | 0.79 | 1941.9 | G300E | 7937500 | 62.28 | G300E | 0 | 0
1458 | Story8 | C26 | 50 MPa RC Column (50 cm x 50 cm) | Column | 50MPa | Concrete Rectangular | 500 | 500 | 2500 | 3175 | 0.79 | 1941.9 | G300E | 50507900 | 396.3 | G300E | 0 | 0
1459 | Story8 | C27 | 50 MPa RC Column (50 cm x 50 cm) | Column | 50MPa | Concrete Rectangular | 500 | 500 | 2500 | 3175 | 0.79 | 1941.9 | G300E | 31974366.67 | 250.88 | G300E | 0 | 0
1460 | Story8 | C3 | 50 MPa RC Column (50 cm x 50 cm) | Column | 50MPa | Concrete Rectangular | 500 | 500 | 2500 | 3175 | 0.79 | 1941.9 | G300E | 7937500 | 62.28 | G300E | 0 | 0
1461 | Story8 | C30 | 50 MPa RC Column (50 cm x 50 cm) | Column | 50MPa | Concrete Rectangular | 500 | 500 | 2500 | 3175 | 0.79 | 1941.9 | G300E | 31980716.67 | 250.93 | G300E | 0 | 0
1462 | Story8 | C31 | 50 MPa RC Column (50 cm x 50 cm) | Column | 50MPa | Concrete Rectangular | 500 | 500 | 2500 | 3175 | 0.79 | 1941.9 | G300E | 50517425 | 396.38 | G300E | 0 | 0
1463 | Story8 | C32 | 50 MPa RC Column (50 cm x 50 cm) | Column | 50MPa | Concrete Rectangular | 500 | 500 | 2500 | 3175 | 0.79 | 1941.9 | G300E | 7937500 | 62.28 | G300E | 0 | 0
1464 | Story8 | C33 | 50 MPa RC Column (50 cm x 50 cm) | Column | 50MPa | Concrete Rectangular | 500 | 500 | 2500 | 3175 | 0.79 | 1941.9 | G300E | 7937500 | 62.28 | G300E | 0 | 0
1465 | Story8 | C34 | 50 MPa RC Column (50 cm x 50 cm) | Column | 50MPa | Concrete Rectangular | 500 | 500 | 2500 | 3175 | 0.79 | 1941.9 | G300E | 50514250 | 396.35 | G300E | 0 | 0
1466 | Story8 | C35 | 50 MPa RC Column (50 cm x 50 cm) | Column | 50MPa | Concrete Rectangular | 500 | 500 | 2500 | 3175 | 0.79 | 1941.9 | G300E | 31981775 | 250.94 | G300E | 0 | 0
1467 | Story8 | C38 | 50 MPa RC Column (50 cm x 50 cm) | Column | 50MPa | Concrete Rectangular | 500 | 500 | 2500 | 3175 | 0.79 | 1941.9 | G300E | 31992358.33 | 251.02 | G300E | 0 | 0
1468 | Story8 | C39 | 50 MPa RC Column (50 cm x 50 cm) | Column | 50MPa | Concrete Rectangular | 500 | 500 | 2500 | 3175 | 0.79 | 1941.9 | G300E | 50517425 | 396.38 | G300E | 0 | 0
1469 | Story8 | C4 | 50 MPa RC Column (50 cm x 50 cm) | Column | 50MPa | Concrete Rectangular | 500 | 500 | 2500 | 3175 | 0.79 | 1941.9 | G300E | 7937500 | 62.28 | G300E | 0 | 0
1470 | Story8 | C40 | 50 MPa RC Column (50 cm x 50 cm) | Column | 50MPa | Concrete Rectangular | 500 | 500 | 2500 | 3175 | 0.79 | 1941.9 | G300E | 7937500 | 62.28 | G300E | 0 | 0
1471 | Story8 | C41 | 50 MPa RC Column (50 cm x 50 cm) | Column | 50MPa | Concrete Rectangular | 500 | 500 | 2500 | 3175 | 0.79 | 1941.9 | G300E | 7937500 | 62.28 | G300E | 0 | 0
1472 | Story8 | C42 | 50 MPa RC Column (50 cm x 50 cm) | Column | 50MPa | Concrete Rectangular | 500 | 500 | 2500 | 3175 | 0.79 | 1941.9 | G300E | 49861258.33 | 391.23 | G300E | 0 | 0
1473 | Story8 | C43 | 50 MPa RC Column (50 cm x 50 cm) | Column | 50MPa | Concrete Rectangular | 500 | 500 | 2500 | 3175 | 0.79 | 1941.9 | G300E | 44615100 | 350.07 | G300E | 0 | 0
1474 | Story8 | C44 | 50 MPa RC Column (50 cm x 50 cm) | Column | 50MPa | Concrete Rectangular | 500 | 500 | 2500 | 3175 | 0.79 | 1941.9 | G300E | 7937500 | 62.28 | G300E | 0 | 0
1475 | Story8 | C45 | 50 MPa RC Column (50 cm x 50 cm) | Column | 50MPa | Concrete Rectangular | 500 | 500 | 2500 | 3175 | 0.79 | 1941.9 | G300E | 7937500 | 62.28 | G300E | 0 | 0
1476 | Story8 | C46 | 50 MPa RC Column (50 cm x 50 cm) | Column | 50MPa | Concrete Rectangular | 500 | 500 | 2500 | 3175 | 0.79 | 1941.9 | G300E | 44617216.67 | 350.08 | G300E | 0 | 0
1477 | Story8 | C47 | 50 MPa RC Column (50 cm x 50 cm) | Column | 50MPa | Concrete Rectangular | 500 | 500 | 2500 | 3175 | 0.79 | 1941.9 | G300E | 49861258.33 | 391.23 | G300E | 0 | 0
1478 | Story8 | C48 | 50 MPa RC Column (50 cm x 50 cm) | Column | 50MPa | Concrete Rectangular | 500 | 500 | 2500 | 3175 | 0.79 | 1941.9 | G300E | 7937500 | 62.28 | G300E | 0 | 0
1479 | Story8 | C49 | 50 MPa RC Column (50 cm x 50 cm) | Column | 50MPa | Concrete Rectangular | 500 | 500 | 2500 | 3175 | 0.79 | 1941.9 | G300E | 7937500 | 62.28 | G300E | 0 | 0
1480 | Story8 | C5 | 50 MPa RC Column (50 cm x 50 cm) | Column | 50MPa | Concrete Rectangular | 500 | 500 | 2500 | 3175 | 0.79 | 1941.9 | G300E | 7937500 | 62.28 | G300E | 0 | 0
1481 | Story8 | C50 | 50 MPa RC Column (50 cm x 50 cm) | Column | 50MPa | Concrete Rectangular | 500 | 500 | 2500 | 3175 | 0.79 | 1941.9 | G300E | 38774158.33 | 304.24 | G300E | 0 | 0
1482 | Story8 | C51 | 50 MPa RC Column (50 cm x 50 cm) | Column | 50MPa | Concrete Rectangular | 500 | 500 | 2500 | 3175 | 0.79 | 1941.9 | G300E | 41319450 | 324.21 | G300E | 0 | 0
1483 | Story8 | C52 | 50 MPa RC Column (50 cm x 50 cm) | Column | 50MPa | Concrete Rectangular | 500 | 500 | 2500 | 3175 | 0.79 | 1941.9 | G300E | 32596666.67 | 255.77 | G300E | 0 | 0
1484 | Story8 | C53 | 50 MPa RC Column (50 cm x 50 cm) | Column | 50MPa | Concrete Rectangular | 500 | 500 | 2500 | 3175 | 0.79 | 1941.9 | G300E | 32596666.67 | 255.77 | G300E | 0 | 0
1485 | Story8 | C54 | 50 MPa RC Column (50 cm x 50 cm) | Column | 50MPa | Concrete Rectangular | 500 | 500 | 2500 | 3175 | 0.79 | 1941.9 | G300E | 41319450 | 324.21 | G300E | 0 | 0
1486 | Story8 | C55 | 50 MPa RC Column (50 cm x 50 cm) | Column | 50MPa | Concrete Rectangular | 500 | 500 | 2500 | 3175 | 0.79 | 1941.9 | G300E | 38774158.33 | 304.24 | G300E | 0 | 0
1487 | Story8 | C56 | 50 MPa RC Column (50 cm x 50 cm) | Column | 50MPa | Concrete Rectangular | 500 | 500 | 2500 | 3175 | 0.79 | 1941.9 | G300E | 7937500 | 62.28 | G300E | 0 | 0
1488 | Story8 | C57 | 50 MPa RC Column (50 cm x 50 cm) | Column | 50MPa | Concrete Rectangular | 500 | 500 | 2500 | 3225 | 0.81 | 1972.48 | G300E | 8062500 | 63.26 | G300E | 0 | 0
1489 | Story8 | C58 | 50 MPa RC Column (50 cm x 50 cm) | Column | 50MPa | Concrete Rectangular | 500 | 500 | 2500 | 3175 | 0.79 | 1941.9 | G300E | 7937500 | 62.28 | G300E | 0 | 0
1490 | Story8 | C59 | 50 MPa RC Column (50 cm x 50 cm) | Column | 50MPa | Concrete Rectangular | 500 | 500 | 2500 | 3175 | 0.79 | 1941.9 | G300E | 7937500 | 62.28 | G300E | 0 | 0
1491 | Story8 | C6 | 50 MPa RC Column (50 cm x 50 cm) | Column | 50MPa | Concrete Rectangular | 500 | 500 | 2500 | 3175 | 0.79 | 1941.9 | G300E | 7937500 | 62.28 | G300E | 0 | 0
1492 | Story8 | C60 | 50 MPa RC Column (50 cm x 50 cm) | Column | 50MPa | Concrete Rectangular | 500 | 500 | 2500 | 3175 | 0.79 | 1941.9 | G300E | 7937500 | 62.28 | G300E | 0 | 0
1493 | Story8 | C61 | 50 MPa RC Column (50 cm x 50 cm) | Column | 50MPa | Concrete Rectangular | 500 | 500 | 2500 | 3175 | 0.79 | 1941.9 | G300E | 7937500 | 62.28 | G300E | 0 | 0
1494 | Story8 | C62 | 50 MPa RC Column (50 cm x 50 cm) | Column | 50MPa | Concrete Rectangular | 500 | 500 | 2500 | 3175 | 0.79 | 1941.9 | G300E | 7937500 | 62.28 | G300E | 0 | 0
1495 | Story8 | C63 | 50 MPa RC Column (50 cm x 50 cm) | Column | 50MPa | Concrete Rectangular | 500 | 500 | 2500 | 3175 | 0.79 | 1941.9 | G300E | 7937500 | 62.28 | G300E | 0 | 0
1496 | Story8 | C64 | 50 MPa RC Column (50 cm x 50 cm) | Column | 50MPa | Concrete Rectangular | 500 | 500 | 2500 | 3225 | 0.81 | 1972.48 | G300E | 8062500 | 63.26 | G300E | 0 | 0
1497 | Story8 | C7 | 50 MPa RC Column (50 cm x 50 cm) | Column | 50MPa | Concrete Rectangular | 500 | 500 | 2500 | 3175 | 0.79 | 1941.9 | G300E | 7937500 | 62.28 | G300E | 0 | 0
1498 | Story8 | C8 | 50 MPa RC Column (50 cm x 50 cm) | Column | 50MPa | Concrete Rectangular | 500 | 500 | 2500 | 3225 | 0.81 | 1972.48 | G300E | 8062500 | 63.26 | G300E | 0 | 0
1499 | Story8 | C9 | 50 MPa RC Column (50 cm x 50 cm) | Column | 50MPa | Concrete Rectangular | 500 | 500 | 2500 | 3175 | 0.79 | 1941.9 | G300E | 7937500 | 62.28 | G300E | 0 | 0
1500 | Story9 | C1 | 50 MPa RC Column (47.5 cm x 47.5 cm) | Column | 50MPa | Concrete Rectangular | 475 | 475 | 2256.3 | 3200 | 0.72 | 1766.36 | G300E | 7219200 | 56.64 | G300E | 0 | 0
1501 | Story9 | C10 | 50 MPa RC Column (47.5 cm x 47.5 cm) | Column | 50MPa | Concrete Rectangular | 475 | 475 | 2256.3 | 3150 | 0.71 | 1738.76 | G300E | 41645100 | 326.76 | G300E | 0 | 0
1502 | Story9 | C11 | 50 MPa RC Column (47.5 cm x 47.5 cm) | Column | 50MPa | Concrete Rectangular | 475 | 475 | 2256.3 | 3150 | 0.71 | 1738.76 | G300E | 44206050 | 346.86 | G300E | 0 | 0
1503 | Story9 | C12 | 50 MPa RC Column (47.5 cm x 47.5 cm) | Column | 50MPa | Concrete Rectangular | 475 | 475 | 2256.3 | 3150 | 0.71 | 1738.76 | G300E | 35891100 | 281.61 | G300E | 0 | 0
1504 | Story9 | C13 | 50 MPa RC Column (47.5 cm x 47.5 cm) | Column | 50MPa | Concrete Rectangular | 475 | 475 | 2256.3 | 3150 | 0.71 | 1738.76 | G300E | 35905800 | 281.73 | G300E | 0 | 0
1505 | Story9 | C14 | 50 MPa RC Column (47.5 cm x 47.5 cm) | Column | 50MPa | Concrete Rectangular | 475 | 475 | 2256.3 | 3150 | 0.71 | 1738.76 | G300E | 44196600 | 346.78 | G300E | 0 | 0
1506 | Story9 | C15 | 50 MPa RC Column (47.5 cm x 47.5 cm) | Column | 50MPa | Concrete Rectangular | 475 | 475 | 2256.3 | 3150 | 0.71 | 1738.76 | G300E | 41671350 | 326.97 | G300E | 0 | 0
1507 | Story9 | C16 | 50 MPa RC Column (47.5 cm x 47.5 cm) | Column | 50MPa | Concrete Rectangular | 475 | 475 | 2256.3 | 3150 | 0.71 | 1738.76 | G300E | 7106400 | 55.76 | G300E | 0 | 0
1508 | Story9 | C17 | 50 MPa RC Column (47.5 cm x 47.5 cm) | Column | 50MPa | Concrete Rectangular | 475 | 475 | 2256.3 | 3150 | 0.71 | 1738.76 | G300E | 7106400 | 55.76 | G300E | 0 | 0
1509 | Story9 | C18 | 50 MPa RC Column (47.5 cm x 47.5 cm) | Column | 50MPa | Concrete Rectangular | 475 | 475 | 2256.3 | 3150 | 0.71 | 1738.76 | G300E | 52639650 | 413.03 | G300E | 0 | 0
1510 | Story9 | C19 | 50 MPa RC Column (47.5 cm x 47.5 cm) | Column | 50MPa | Concrete Rectangular | 475 | 475 | 2256.3 | 3150 | 0.71 | 1738.76 | G300E | 47544000 | 373.05 | G300E | 0 | 0
1511 | Story9 | C2 | 50 MPa RC Column (47.5 cm x 47.5 cm) | Column | 50MPa | Concrete Rectangular | 475 | 475 | 2256.3 | 3150 | 0.71 | 1738.76 | G300E | 7106400 | 55.76 | G300E | 0 | 0
1512 | Story9 | C20 | 50 MPa RC Column (47.5 cm x 47.5 cm) | Column | 50MPa | Concrete Rectangular | 475 | 475 | 2256.3 | 3150 | 0.71 | 1738.76 | G300E | 7106400 | 55.76 | G300E | 0 | 0
1513 | Story9 | C21 | 50 MPa RC Column (47.5 cm x 47.5 cm) | Column | 50MPa | Concrete Rectangular | 475 | 475 | 2256.3 | 3150 | 0.71 | 1738.76 | G300E | 7106400 | 55.76 | G300E | 0 | 0
1514 | Story9 | C22 | 50 MPa RC Column (47.5 cm x 47.5 cm) | Column | 50MPa | Concrete Rectangular | 475 | 475 | 2256.3 | 3150 | 0.71 | 1738.76 | G300E | 47546100 | 373.06 | G300E | 0 | 0
1515 | Story9 | C23 | 50 MPa RC Column (47.5 cm x 47.5 cm) | Column | 50MPa | Concrete Rectangular | 475 | 475 | 2256.3 | 3150 | 0.71 | 1738.76 | G300E | 52656450 | 413.16 | G300E | 0 | 0
1516 | Story9 | C24 | 50 MPa RC Column (47.5 cm x 47.5 cm) | Column | 50MPa | Concrete Rectangular | 475 | 475 | 2256.3 | 3150 | 0.71 | 1738.76 | G300E | 7106400 | 55.76 | G300E | 0 | 0
1517 | Story9 | C25 | 50 MPa RC Column (47.5 cm x 47.5 cm) | Column | 50MPa | Concrete Rectangular | 475 | 475 | 2256.3 | 3150 | 0.71 | 1738.76 | G300E | 7106400 | 55.76 | G300E | 0 | 0
1518 | Story9 | C26 | 50 MPa RC Column (47.5 cm x 47.5 cm) | Column | 50MPa | Concrete Rectangular | 475 | 475 | 2256.3 | 3150 | 0.71 | 1738.76 | G300E | 53221350 | 417.59 | G300E | 0 | 0
1519 | Story9 | C27 | 50 MPa RC Column (47.5 cm x 47.5 cm) | Column | 50MPa | Concrete Rectangular | 475 | 475 | 2256.3 | 3150 | 0.71 | 1738.76 | G300E | 35270550 | 276.75 | G300E | 0 | 0
1520 | Story9 | C3 | 50 MPa RC Column (47.5 cm x 47.5 cm) | Column | 50MPa | Concrete Rectangular | 475 | 475 | 2256.3 | 3150 | 0.71 | 1738.76 | G300E | 7106400 | 55.76 | G300E | 0 | 0
1521 | Story9 | C30 | 50 MPa RC Column (47.5 cm x 47.5 cm) | Column | 50MPa | Concrete Rectangular | 475 | 475 | 2256.3 | 3150 | 0.71 | 1738.76 | G300E | 35275800 | 276.79 | G300E | 0 | 0
1522 | Story9 | C31 | 50 MPa RC Column (47.5 cm x 47.5 cm) | Column | 50MPa | Concrete Rectangular | 475 | 475 | 2256.3 | 3150 | 0.71 | 1738.76 | G300E | 53227650 | 417.64 | G300E | 0 | 0
1523 | Story9 | C32 | 50 MPa RC Column (47.5 cm x 47.5 cm) | Column | 50MPa | Concrete Rectangular | 475 | 475 | 2256.3 | 3150 | 0.71 | 1738.76 | G300E | 7106400 | 55.76 | G300E | 0 | 0
1524 | Story9 | C33 | 50 MPa RC Column (47.5 cm x 47.5 cm) | Column | 50MPa | Concrete Rectangular | 475 | 475 | 2256.3 | 3150 | 0.71 | 1738.76 | G300E | 7106400 | 55.76 | G300E | 0 | 0
1525 | Story9 | C34 | 50 MPa RC Column (47.5 cm x 47.5 cm) | Column | 50MPa | Concrete Rectangular | 475 | 475 | 2256.3 | 3150 | 0.71 | 1738.76 | G300E | 53227650 | 417.64 | G300E | 0 | 0
1526 | Story9 | C35 | 50 MPa RC Column (47.5 cm x 47.5 cm) | Column | 50MPa | Concrete Rectangular | 475 | 475 | 2256.3 | 3150 | 0.71 | 1738.76 | G300E | 35277900 | 276.8 | G300E | 0 | 0
1527 | Story9 | C38 | 50 MPa RC Column (47.5 cm x 47.5 cm) | Column | 50MPa | Concrete Rectangular | 475 | 475 | 2256.3 | 3150 | 0.71 | 1738.76 | G300E | 35287350 | 276.88 | G300E | 0 | 0
1528 | Story9 | C39 | 50 MPa RC Column (47.5 cm x 47.5 cm) | Column | 50MPa | Concrete Rectangular | 475 | 475 | 2256.3 | 3150 | 0.71 | 1738.76 | G300E | 53228700 | 417.65 | G300E | 0 | 0
1529 | Story9 | C4 | 50 MPa RC Column (47.5 cm x 47.5 cm) | Column | 50MPa | Concrete Rectangular | 475 | 475 | 2256.3 | 3150 | 0.71 | 1738.76 | G300E | 7106400 | 55.76 | G300E | 0 | 0
1530 | Story9 | C40 | 50 MPa RC Column (47.5 cm x 47.5 cm) | Column | 50MPa | Concrete Rectangular | 475 | 475 | 2256.3 | 3150 | 0.71 | 1738.76 | G300E | 7106400 | 55.76 | G300E | 0 | 0
1531 | Story9 | C41 | 50 MPa RC Column (47.5 cm x 47.5 cm) | Column | 50MPa | Concrete Rectangular | 475 | 475 | 2256.3 | 3150 | 0.71 | 1738.76 | G300E | 7106400 | 55.76 | G300E | 0 | 0
1532 | Story9 | C42 | 50 MPa RC Column (47.5 cm x 47.5 cm) | Column | 50MPa | Concrete Rectangular | 475 | 475 | 2256.3 | 3150 | 0.71 | 1738.76 | G300E | 52656450 | 413.16 | G300E | 0 | 0
1533 | Story9 | C43 | 50 MPa RC Column (47.5 cm x 47.5 cm) | Column | 50MPa | Concrete Rectangular | 475 | 475 | 2256.3 | 3150 | 0.71 | 1738.76 | G300E | 47562900 | 373.2 | G300E | 0 | 0
1534 | Story9 | C44 | 50 MPa RC Column (47.5 cm x 47.5 cm) | Column | 50MPa | Concrete Rectangular | 475 | 475 | 2256.3 | 3150 | 0.71 | 1738.76 | G300E | 7106400 | 55.76 | G300E | 0 | 0
1535 | Story9 | C45 | 50 MPa RC Column (47.5 cm x 47.5 cm) | Column | 50MPa | Concrete Rectangular | 475 | 475 | 2256.3 | 3150 | 0.71 | 1738.76 | G300E | 7106400 | 55.76 | G300E | 0 | 0
1536 | Story9 | C46 | 50 MPa RC Column (47.5 cm x 47.5 cm) | Column | 50MPa | Concrete Rectangular | 475 | 475 | 2256.3 | 3150 | 0.71 | 1738.76 | G300E | 47563950 | 373.2 | G300E | 0 | 0
1537 | Story9 | C47 | 50 MPa RC Column (47.5 cm x 47.5 cm) | Column | 50MPa | Concrete Rectangular | 475 | 475 | 2256.3 | 3150 | 0.71 | 1738.76 | G300E | 52657500 | 413.17 | G300E | 0 | 0
1538 | Story9 | C48 | 50 MPa RC Column (47.5 cm x 47.5 cm) | Column | 50MPa | Concrete Rectangular | 475 | 475 | 2256.3 | 3150 | 0.71 | 1738.76 | G300E | 7106400 | 55.76 | G300E | 0 | 0
1539 | Story9 | C49 | 50 MPa RC Column (47.5 cm x 47.5 cm) | Column | 50MPa | Concrete Rectangular | 475 | 475 | 2256.3 | 3150 | 0.71 | 1738.76 | G300E | 7106400 | 55.76 | G300E | 0 | 0
1540 | Story9 | C5 | 50 MPa RC Column (47.5 cm x 47.5 cm) | Column | 50MPa | Concrete Rectangular | 475 | 475 | 2256.3 | 3150 | 0.71 | 1738.76 | G300E | 7106400 | 55.76 | G300E | 0 | 0
1541 | Story9 | C50 | 50 MPa RC Column (47.5 cm x 47.5 cm) | Column | 50MPa | Concrete Rectangular | 475 | 475 | 2256.3 | 3150 | 0.71 | 1738.76 | G300E | 41671350 | 326.97 | G300E | 0 | 0
1542 | Story9 | C51 | 50 MPa RC Column (47.5 cm x 47.5 cm) | Column | 50MPa | Concrete Rectangular | 475 | 475 | 2256.3 | 3150 | 0.71 | 1738.76 | G300E | 44206050 | 346.86 | G300E | 0 | 0
1543 | Story9 | C52 | 50 MPa RC Column (47.5 cm x 47.5 cm) | Column | 50MPa | Concrete Rectangular | 475 | 475 | 2256.3 | 3150 | 0.71 | 1738.76 | G300E | 35965650 | 282.2 | G300E | 0 | 0
1544 | Story9 | C53 | 50 MPa RC Column (47.5 cm x 47.5 cm) | Column | 50MPa | Concrete Rectangular | 475 | 475 | 2256.3 | 3150 | 0.71 | 1738.76 | G300E | 35965650 | 282.2 | G300E | 0 | 0
1545 | Story9 | C54 | 50 MPa RC Column (47.5 cm x 47.5 cm) | Column | 50MPa | Concrete Rectangular | 475 | 475 | 2256.3 | 3150 | 0.71 | 1738.76 | G300E | 44205000 | 346.85 | G300E | 0 | 0
1546 | Story9 | C55 | 50 MPa RC Column (47.5 cm x 47.5 cm) | Column | 50MPa | Concrete Rectangular | 475 | 475 | 2256.3 | 3150 | 0.71 | 1738.76 | G300E | 41671350 | 326.97 | G300E | 0 | 0
1547 | Story9 | C56 | 50 MPa RC Column (47.5 cm x 47.5 cm) | Column | 50MPa | Concrete Rectangular | 475 | 475 | 2256.3 | 3150 | 0.71 | 1738.76 | G300E | 7106400 | 55.76 | G300E | 0 | 0
1548 | Story9 | C57 | 50 MPa RC Column (47.5 cm x 47.5 cm) | Column | 50MPa | Concrete Rectangular | 475 | 475 | 2256.3 | 3200 | 0.72 | 1766.36 | G300E | 7219200 | 56.64 | G300E | 0 | 0
1549 | Story9 | C58 | 50 MPa RC Column (47.5 cm x 47.5 cm) | Column | 50MPa | Concrete Rectangular | 475 | 475 | 2256.3 | 3150 | 0.71 | 1738.76 | G300E | 7106400 | 55.76 | G300E | 0 | 0
1550 | Story9 | C59 | 50 MPa RC Column (47.5 cm x 47.5 cm) | Column | 50MPa | Concrete Rectangular | 475 | 475 | 2256.3 | 3150 | 0.71 | 1738.76 | G300E | 7106400 | 55.76 | G300E | 0 | 0
1551 | Story9 | C6 | 50 MPa RC Column (47.5 cm x 47.5 cm) | Column | 50MPa | Concrete Rectangular | 475 | 475 | 2256.3 | 3150 | 0.71 | 1738.76 | G300E | 7106400 | 55.76 | G300E | 0 | 0
1552 | Story9 | C60 | 50 MPa RC Column (47.5 cm x 47.5 cm) | Column | 50MPa | Concrete Rectangular | 475 | 475 | 2256.3 | 3150 | 0.71 | 1738.76 | G300E | 7106400 | 55.76 | G300E | 0 | 0
1553 | Story9 | C61 | 50 MPa RC Column (47.5 cm x 47.5 cm) | Column | 50MPa | Concrete Rectangular | 475 | 475 | 2256.3 | 3150 | 0.71 | 1738.76 | G300E | 7106400 | 55.76 | G300E | 0 | 0
1554 | Story9 | C62 | 50 MPa RC Column (47.5 cm x 47.5 cm) | Column | 50MPa | Concrete Rectangular | 475 | 475 | 2256.3 | 3150 | 0.71 | 1738.76 | G300E | 7106400 | 55.76 | G300E | 0 | 0
1555 | Story9 | C63 | 50 MPa RC Column (47.5 cm x 47.5 cm) | Column | 50MPa | Concrete Rectangular | 475 | 475 | 2256.3 | 3150 | 0.71 | 1738.76 | G300E | 7106400 | 55.76 | G300E | 0 | 0
1556 | Story9 | C64 | 50 MPa RC Column (47.5 cm x 47.5 cm) | Column | 50MPa | Concrete Rectangular | 475 | 475 | 2256.3 | 3200 | 0.72 | 1766.36 | G300E | 7219200 | 56.64 | G300E | 0 | 0
1557 | Story9 | C7 | 50 MPa RC Column (47.5 cm x 47.5 cm) | Column | 50MPa | Concrete Rectangular | 475 | 475 | 2256.3 | 3150 | 0.71 | 1738.76 | G300E | 7106400 | 55.76 | G300E | 0 | 0
1558 | Story9 | C8 | 50 MPa RC Column (47.5 cm x 47.5 cm) | Column | 50MPa | Concrete Rectangular | 475 | 475 | 2256.3 | 3200 | 0.72 | 1766.36 | G300E | 7219200 | 56.64 | G300E | 0 | 0
1559 | Story9 | C9 | 50 MPa RC Column (47.5 cm x 47.5 cm) | Column | 50MPa | Concrete Rectangular | 475 | 475 | 2256.3 | 3150 | 0.71 | 1738.76 | G300E | 7106400 | 55.76 | G300E | 0 | 0

## Walls
| Story | Label | Section | Structural_Element_Type | Material | Width_(mm) | Depth_(mm) | Area_(cm^2) | Length_(mm) | Volume_(m^3) | Mass_(kg) | Long._Rebar_Material | Long._Rebar_Volume_(mm^3) | Long._Rebar_Mass_(kg) | Tran._Rebar_Material | Tran._Rebar_Volume_(mm^3) | Tran._Rebar_Mass_(kg)
0 | Story1 | P1 | RC Wall - 525 mm (40 MPa) | Wall | 50MPa | 7200 | 525 | 37800 | 3500 | 13.23 | 32366.97 | G300E | 273861000 | 2148.82 | G300E | 33075000 | 259.52
1 | Story1 | P2 | RC Wall - 525 mm (40 MPa) | Wall | 50MPa | 7200 | 525 | 37800 | 3500 | 13.23 | 32366.97 | G300E | 273861000 | 2148.82 | G300E | 33075000 | 259.52
2 | Story1 | P3 | RC Wall - 525 mm (40 MPa) | Wall | 50MPa | 4800 | 525 | 25200 | 3500 | 8.82 | 21577.98 | G300E | 93933000 | 737.03 | G300E | 22050000 | 173.01
3 | Story1 | P4 | RC Wall - 525 mm (40 MPa) | Wall | 50MPa | 4800 | 525 | 25200 | 3500 | 8.82 | 21577.98 | G300E | 101430000 | 795.86 | G300E | 66218376 | 519.57
4 | Story10 | P1 | RC Wall - 425 mm (40 MPa) | Wall | 50MPa | 7200 | 425 | 30600 | 3500 | 10.71 | 26201.83 | G300E | 26775000 | 210.09 | G300E | 26775000 | 210.09
5 | Story10 | P2 | RC Wall - 425 mm (40 MPa) | Wall | 50MPa | 7200 | 425 | 30600 | 3500 | 10.71 | 26201.83 | G300E | 26775000 | 210.09 | G300E | 26775000 | 210.09
6 | Story10 | P3 | RC Wall - 425 mm (40 MPa) | Wall | 50MPa | 4800 | 425 | 20400 | 3500 | 7.14 | 17467.89 | G300E | 17850000 | 140.06 | G300E | 17850000 | 140.06
7 | Story10 | P4 | RC Wall - 425 mm (40 MPa) | Wall | 50MPa | 4800 | 425 | 20400 | 3500 | 7.14 | 17467.89 | G300E | 17850000 | 140.06 | G300E | 17850000 | 140.06
8 | Story11 | P1 | RC Wall - 425 mm (40 MPa) | Wall | 50MPa | 7200 | 425 | 30600 | 3500 | 10.71 | 26201.83 | G300E | 26775000 | 210.09 | G300E | 26775000 | 210.09
9 | Story11 | P2 | RC Wall - 425 mm (40 MPa) | Wall | 50MPa | 7200 | 425 | 30600 | 3500 | 10.71 | 26201.83 | G300E | 26775000 | 210.09 | G300E | 26775000 | 210.09
10 | Story11 | P3 | RC Wall - 425 mm (40 MPa) | Wall | 50MPa | 4800 | 425 | 20400 | 3500 | 7.14 | 17467.89 | G300E | 17850000 | 140.06 | G300E | 17850000 | 140.06
11 | Story11 | P4 | RC Wall - 425 mm (40 MPa) | Wall | 50MPa | 4800 | 425 | 20400 | 3500 | 7.14 | 17467.89 | G300E | 17850000 | 140.06 | G300E | 17850000 | 140.06
12 | Story12 | P1 | RC Wall - 400 mm (40 MPa) | Wall | 50MPa | 7200 | 400 | 28800 | 3500 | 10.08 | 24660.55 | G300E | 25200000 | 197.73 | G300E | 25200000 | 197.73
13 | Story12 | P2 | RC Wall - 400 mm (40 MPa) | Wall | 50MPa | 7200 | 400 | 28800 | 3500 | 10.08 | 24660.55 | G300E | 25200000 | 197.73 | G300E | 25200000 | 197.73
14 | Story12 | P3 | RC Wall - 400 mm (40 MPa) | Wall | 50MPa | 4800 | 400 | 19200 | 3500 | 6.72 | 16440.37 | G300E | 16800000 | 131.82 | G300E | 16800000 | 131.82
15 | Story12 | P4 | RC Wall - 400 mm (40 MPa) | Wall | 50MPa | 4800 | 400 | 19200 | 3500 | 6.72 | 16440.37 | G300E | 16800000 | 131.82 | G300E | 16800000 | 131.82
16 | Story13 | P1 | RC Wall - 400 mm (40 MPa) | Wall | 50MPa | 7200 | 400 | 28800 | 3500 | 10.08 | 24660.55 | G300E | 25200000 | 197.73 | G300E | 25200000 | 197.73
17 | Story13 | P2 | RC Wall - 400 mm (40 MPa) | Wall | 50MPa | 7200 | 400 | 28800 | 3500 | 10.08 | 24660.55 | G300E | 25200000 | 197.73 | G300E | 25200000 | 197.73
18 | Story13 | P3 | RC Wall - 400 mm (40 MPa) | Wall | 50MPa | 4800 | 400 | 19200 | 3500 | 6.72 | 16440.37 | G300E | 16800000 | 131.82 | G300E | 16800000 | 131.82
19 | Story13 | P4 | RC Wall - 400 mm (40 MPa) | Wall | 50MPa | 4800 | 400 | 19200 | 3500 | 6.72 | 16440.37 | G300E | 16800000 | 131.82 | G300E | 16800000 | 131.82
20 | Story14 | P1 | RC Wall - 375 mm (40 MPa) | Wall | 50MPa | 7200 | 375 | 27000 | 3500 | 9.45 | 23119.27 | G300E | 23625000 | 185.37 | G300E | 23625000 | 185.37
21 | Story14 | P2 | RC Wall - 375 mm (40 MPa) | Wall | 50MPa | 7200 | 375 | 27000 | 3500 | 9.45 | 23119.27 | G300E | 23625000 | 185.37 | G300E | 23625000 | 185.37
22 | Story14 | P3 | RC Wall - 375 mm (40 MPa) | Wall | 50MPa | 4800 | 375 | 18000 | 3500 | 6.3 | 15412.84 | G300E | 15750000 | 123.58 | G300E | 15750000 | 123.58
23 | Story14 | P4 | RC Wall - 375 mm (40 MPa) | Wall | 50MPa | 4800 | 375 | 18000 | 3500 | 6.3 | 15412.84 | G300E | 15750000 | 123.58 | G300E | 15750000 | 123.58
24 | Story15 | P1 | RC Wall - 375 mm (40 MPa) | Wall | 50MPa | 7200 | 375 | 27000 | 3500 | 9.45 | 23119.27 | G300E | 23625000 | 185.37 | G300E | 23625000 | 185.37
25 | Story15 | P2 | RC Wall - 375 mm (40 MPa) | Wall | 50MPa | 7200 | 375 | 27000 | 3500 | 9.45 | 23119.27 | G300E | 23625000 | 185.37 | G300E | 23625000 | 185.37
26 | Story15 | P3 | RC Wall - 375 mm (40 MPa) | Wall | 50MPa | 4800 | 375 | 18000 | 3500 | 6.3 | 15412.84 | G300E | 15750000 | 123.58 | G300E | 15750000 | 123.58
27 | Story15 | P4 | RC Wall - 375 mm (40 MPa) | Wall | 50MPa | 4800 | 375 | 18000 | 3500 | 6.3 | 15412.84 | G300E | 15750000 | 123.58 | G300E | 15750000 | 123.58
28 | Story16 | P1 | RC Wall - 350 mm (40 MPa) | Wall | 50MPa | 7200 | 350 | 25200 | 3500 | 8.82 | 21577.98 | G300E | 22050000 | 173.01 | G300E | 22050000 | 173.01
29 | Story16 | P2 | RC Wall - 350 mm (40 MPa) | Wall | 50MPa | 7200 | 350 | 25200 | 3500 | 8.82 | 21577.98 | G300E | 22050000 | 173.01 | G300E | 22050000 | 173.01
30 | Story16 | P3 | RC Wall - 350 mm (40 MPa) | Wall | 50MPa | 4800 | 350 | 16800 | 3500 | 5.88 | 14385.32 | G300E | 14700000 | 115.34 | G300E | 14700000 | 115.34
31 | Story16 | P4 | RC Wall - 350 mm (40 MPa) | Wall | 50MPa | 4800 | 350 | 16800 | 3500 | 5.88 | 14385.32 | G300E | 14700000 | 115.34 | G300E | 14700000 | 115.34
32 | Story17 | P1 | RC Wall - 350 mm (40 MPa) | Wall | 50MPa | 7200 | 350 | 25200 | 3500 | 8.82 | 21577.98 | G300E | 22050000 | 173.01 | G300E | 22050000 | 173.01
33 | Story17 | P2 | RC Wall - 350 mm (40 MPa) | Wall | 50MPa | 7200 | 350 | 25200 | 3500 | 8.82 | 21577.98 | G300E | 22050000 | 173.01 | G300E | 22050000 | 173.01
34 | Story17 | P3 | RC Wall - 350 mm (40 MPa) | Wall | 50MPa | 4800 | 350 | 16800 | 3500 | 5.88 | 14385.32 | G300E | 14700000 | 115.34 | G300E | 14700000 | 115.34
35 | Story17 | P4 | RC Wall - 350 mm (40 MPa) | Wall | 50MPa | 4800 | 350 | 16800 | 3500 | 5.88 | 14385.32 | G300E | 14700000 | 115.34 | G300E | 14700000 | 115.34
36 | Story18 | P1 | RC Wall - 350 mm (40 MPa) | Wall | 50MPa | 7200 | 350 | 25200 | 3500 | 8.82 | 21577.98 | G300E | 22050000 | 173.01 | G300E | 22050000 | 173.01
37 | Story18 | P2 | RC Wall - 350 mm (40 MPa) | Wall | 50MPa | 7200 | 350 | 25200 | 3500 | 8.82 | 21577.98 | G300E | 22050000 | 173.01 | G300E | 22050000 | 173.01
38 | Story18 | P3 | RC Wall - 350 mm (40 MPa) | Wall | 50MPa | 4800 | 350 | 16800 | 3500 | 5.88 | 14385.32 | G300E | 14700000 | 115.34 | G300E | 14700000 | 115.34
39 | Story18 | P4 | RC Wall - 350 mm (40 MPa) | Wall | 50MPa | 4800 | 350 | 16800 | 3500 | 5.88 | 14385.32 | G300E | 14700000 | 115.34 | G300E | 14700000 | 115.34
40 | Story19 | P1 | RC Wall - 350 mm (40 MPa) | Wall | 50MPa | 7200 | 350 | 25200 | 3500 | 8.82 | 21577.98 | G300E | 22050000 | 173.01 | G300E | 22050000 | 173.01
41 | Story19 | P2 | RC Wall - 350 mm (40 MPa) | Wall | 50MPa | 7200 | 350 | 25200 | 3500 | 8.82 | 21577.98 | G300E | 22050000 | 173.01 | G300E | 22050000 | 173.01
42 | Story19 | P3 | RC Wall - 350 mm (40 MPa) | Wall | 50MPa | 4800 | 350 | 16800 | 3500 | 5.88 | 14385.32 | G300E | 14700000 | 115.34 | G300E | 14700000 | 115.34
43 | Story19 | P4 | RC Wall - 350 mm (40 MPa) | Wall | 50MPa | 4800 | 350 | 16800 | 3500 | 5.88 | 14385.32 | G300E | 14700000 | 115.34 | G300E | 14700000 | 115.34
44 | Story2 | P1 | RC Wall - 525 mm (40 MPa) | Wall | 50MPa | 7200 | 525 | 37800 | 3500 | 13.23 | 32366.97 | G300E | 224910000 | 1764.73 | G300E | 33075000 | 259.52
45 | Story2 | P2 | RC Wall - 525 mm (40 MPa) | Wall | 50MPa | 7200 | 525 | 37800 | 3500 | 13.23 | 32366.97 | G300E | 224910000 | 1764.73 | G300E | 33075000 | 259.52
46 | Story2 | P3 | RC Wall - 525 mm (40 MPa) | Wall | 50MPa | 4800 | 525 | 25200 | 3500 | 8.82 | 21577.98 | G300E | 71442000 | 560.56 | G300E | 22050000 | 173.01
47 | Story2 | P4 | RC Wall - 525 mm (40 MPa) | Wall | 50MPa | 4800 | 525 | 25200 | 3500 | 8.82 | 21577.98 | G300E | 71442000 | 560.56 | G300E | 35461440 | 278.24
48 | Story20 | P1 | RC Wall - 350 mm (40 MPa) | Wall | 50MPa | 7200 | 350 | 25200 | 3500 | 8.82 | 21577.98 | G300E | 22050000 | 173.01 | G300E | 22050000 | 173.01
49 | Story20 | P2 | RC Wall - 350 mm (40 MPa) | Wall | 50MPa | 7200 | 350 | 25200 | 3500 | 8.82 | 21577.98 | G300E | 22050000 | 173.01 | G300E | 22050000 | 173.01
50 | Story20 | P3 | RC Wall - 350 mm (40 MPa) | Wall | 50MPa | 4800 | 350 | 16800 | 3500 | 5.88 | 14385.32 | G300E | 14700000 | 115.34 | G300E | 14700000 | 115.34
51 | Story20 | P4 | RC Wall - 350 mm (40 MPa) | Wall | 50MPa | 4800 | 350 | 16800 | 3500 | 5.88 | 14385.32 | G300E | 14700000 | 115.34 | G300E | 14700000 | 115.34
52 | Story21 | P1 | RC Wall - 350 mm (40 MPa) | Wall | 50MPa | 7200 | 350 | 25200 | 3500 | 8.82 | 21577.98 | G300E | 22050000 | 173.01 | G300E | 22050000 | 173.01
53 | Story21 | P2 | RC Wall - 350 mm (40 MPa) | Wall | 50MPa | 7200 | 350 | 25200 | 3500 | 8.82 | 21577.98 | G300E | 22050000 | 173.01 | G300E | 22050000 | 173.01
54 | Story21 | P3 | RC Wall - 350 mm (40 MPa) | Wall | 50MPa | 4800 | 350 | 16800 | 3500 | 5.88 | 14385.32 | G300E | 14700000 | 115.34 | G300E | 14700000 | 115.34
55 | Story21 | P4 | RC Wall - 350 mm (40 MPa) | Wall | 50MPa | 4800 | 350 | 16800 | 3500 | 5.88 | 14385.32 | G300E | 14700000 | 115.34 | G300E | 14700000 | 115.34
56 | Story22 | P1 | RC Wall - 350 mm (40 MPa) | Wall | 50MPa | 7200 | 350 | 25200 | 3500 | 8.82 | 21577.98 | G300E | 22050000 | 173.01 | G300E | 22050000 | 173.01
57 | Story22 | P2 | RC Wall - 350 mm (40 MPa) | Wall | 50MPa | 7200 | 350 | 25200 | 3500 | 8.82 | 21577.98 | G300E | 22050000 | 173.01 | G300E | 22050000 | 173.01
58 | Story22 | P3 | RC Wall - 350 mm (40 MPa) | Wall | 50MPa | 4800 | 350 | 16800 | 3500 | 5.88 | 14385.32 | G300E | 14700000 | 115.34 | G300E | 14700000 | 115.34
59 | Story22 | P4 | RC Wall - 350 mm (40 MPa) | Wall | 50MPa | 4800 | 350 | 16800 | 3500 | 5.88 | 14385.32 | G300E | 14700000 | 115.34 | G300E | 14700000 | 115.34
60 | Story23 | P1 | RC Wall - 350 mm (40 MPa) | Wall | 50MPa | 7200 | 350 | 25200 | 3500 | 8.82 | 21577.98 | G300E | 22050000 | 173.01 | G300E | 22050000 | 173.01
61 | Story23 | P2 | RC Wall - 350 mm (40 MPa) | Wall | 50MPa | 7200 | 350 | 25200 | 3500 | 8.82 | 21577.98 | G300E | 22050000 | 173.01 | G300E | 22050000 | 173.01
62 | Story23 | P3 | RC Wall - 350 mm (40 MPa) | Wall | 50MPa | 4800 | 350 | 16800 | 3500 | 5.88 | 14385.32 | G300E | 14700000 | 115.34 | G300E | 14700000 | 115.34
63 | Story23 | P4 | RC Wall - 350 mm (40 MPa) | Wall | 50MPa | 4800 | 350 | 16800 | 3500 | 5.88 | 14385.32 | G300E | 14700000 | 115.34 | G300E | 14700000 | 115.34
64 | Story24 | P1 | RC Wall - 350 mm (40 MPa) | Wall | 50MPa | 7200 | 350 | 25200 | 3500 | 8.82 | 21577.98 | G300E | 22050000 | 173.01 | G300E | 22050000 | 173.01
65 | Story24 | P2 | RC Wall - 350 mm (40 MPa) | Wall | 50MPa | 7200 | 350 | 25200 | 3500 | 8.82 | 21577.98 | G300E | 22050000 | 173.01 | G300E | 22050000 | 173.01
66 | Story24 | P3 | RC Wall - 350 mm (40 MPa) | Wall | 50MPa | 4800 | 350 | 16800 | 3500 | 5.88 | 14385.32 | G300E | 14700000 | 115.34 | G300E | 14700000 | 115.34
67 | Story24 | P4 | RC Wall - 350 mm (40 MPa) | Wall | 50MPa | 4800 | 350 | 16800 | 3500 | 5.88 | 14385.32 | G300E | 14700000 | 115.34 | G300E | 14700000 | 115.34
68 | Story25 | P1 | RC Wall - 350 mm (40 MPa) | Wall | 50MPa | 7200 | 350 | 25200 | 3500 | 8.82 | 21577.98 | G300E | 22050000 | 173.01 | G300E | 22050000 | 173.01
69 | Story25 | P2 | RC Wall - 350 mm (40 MPa) | Wall | 50MPa | 7200 | 350 | 25200 | 3500 | 8.82 | 21577.98 | G300E | 22050000 | 173.01 | G300E | 22050000 | 173.01
70 | Story25 | P3 | RC Wall - 350 mm (40 MPa) | Wall | 50MPa | 4800 | 350 | 16800 | 3500 | 5.88 | 14385.32 | G300E | 14700000 | 115.34 | G300E | 14700000 | 115.34
71 | Story25 | P4 | RC Wall - 350 mm (40 MPa) | Wall | 50MPa | 4800 | 350 | 16800 | 3500 | 5.88 | 14385.32 | G300E | 14700000 | 115.34 | G300E | 14700000 | 115.34
72 | Story26 | P1 | RC Wall - 350 mm (40 MPa) | Wall | 50MPa | 7200 | 350 | 25200 | 3500 | 8.82 | 21577.98 | G300E | 22050000 | 173.01 | G300E | 22050000 | 173.01
73 | Story26 | P2 | RC Wall - 350 mm (40 MPa) | Wall | 50MPa | 7200 | 350 | 25200 | 3500 | 8.82 | 21577.98 | G300E | 22050000 | 173.01 | G300E | 22050000 | 173.01
74 | Story26 | P3 | RC Wall - 350 mm (40 MPa) | Wall | 50MPa | 4800 | 350 | 16800 | 3500 | 5.88 | 14385.32 | G300E | 14700000 | 115.34 | G300E | 14700000 | 115.34
75 | Story26 | P4 | RC Wall - 350 mm (40 MPa) | Wall | 50MPa | 4800 | 350 | 16800 | 3500 | 5.88 | 14385.32 | G300E | 14700000 | 115.34 | G300E | 14700000 | 115.34
76 | Story3 | P1 | RC Wall - 525 mm (40 MPa) | Wall | 50MPa | 7200 | 525 | 37800 | 3500 | 13.23 | 32366.97 | G300E | 177943500 | 1396.21 | G300E | 33075000 | 259.52
77 | Story3 | P2 | RC Wall - 525 mm (40 MPa) | Wall | 50MPa | 7200 | 525 | 37800 | 3500 | 13.23 | 32366.97 | G300E | 177943500 | 1396.21 | G300E | 33075000 | 259.52
78 | Story3 | P3 | RC Wall - 525 mm (40 MPa) | Wall | 50MPa | 4800 | 525 | 25200 | 3500 | 8.82 | 21577.98 | G300E | 56889000 | 446.37 | G300E | 22050000 | 173.01
79 | Story3 | P4 | RC Wall - 525 mm (40 MPa) | Wall | 50MPa | 4800 | 525 | 25200 | 3500 | 8.82 | 21577.98 | G300E | 56889000 | 446.37 | G300E | 28517832 | 223.76
80 | Story4 | P1 | RC Wall - 500 mm (40 MPa) | Wall | 50MPa | 7200 | 500 | 36000 | 3500 | 12.6 | 30825.69 | G300E | 143010000 | 1122.11 | G300E | 31500000 | 247.16
81 | Story4 | P2 | RC Wall - 500 mm (40 MPa) | Wall | 50MPa | 7200 | 500 | 36000 | 3500 | 12.6 | 30825.69 | G300E | 143010000 | 1122.11 | G300E | 31500000 | 247.16
82 | Story4 | P3 | RC Wall - 500 mm (40 MPa) | Wall | 50MPa | 4800 | 500 | 24000 | 3500 | 8.4 | 20550.46 | G300E | 41160000 | 322.96 | G300E | 21000000 | 164.77
83 | Story4 | P4 | RC Wall - 500 mm (40 MPa) | Wall | 50MPa | 4800 | 500 | 24000 | 3500 | 8.4 | 20550.46 | G300E | 41160000 | 322.96 | G300E | 23343096 | 183.16
84 | Story5 | P1 | RC Wall - 500 mm (40 MPa) | Wall | 50MPa | 7200 | 500 | 36000 | 3500 | 12.6 | 30825.69 | G300E | 106470000 | 835.4 | G300E | 31500000 | 247.16
85 | Story5 | P2 | RC Wall - 500 mm (40 MPa) | Wall | 50MPa | 7200 | 500 | 36000 | 3500 | 12.6 | 30825.69 | G300E | 106470000 | 835.4 | G300E | 31500000 | 247.16
86 | Story5 | P3 | RC Wall - 500 mm (40 MPa) | Wall | 50MPa | 4800 | 500 | 24000 | 3500 | 8.4 | 20550.46 | G300E | 31080000 | 243.87 | G300E | 21000000 | 164.77
87 | Story5 | P4 | RC Wall - 500 mm (40 MPa) | Wall | 50MPa | 4800 | 500 | 24000 | 3500 | 8.4 | 20550.46 | G300E | 31080000 | 243.87 | G300E | 21000000 | 164.77
88 | Story6 | P1 | RC Wall - 475 mm (40 MPa) | Wall | 50MPa | 7200 | 475 | 34200 | 3500 | 11.97 | 29284.4 | G300E | 77805000 | 610.49 | G300E | 29925000 | 234.8
89 | Story6 | P2 | RC Wall - 475 mm (40 MPa) | Wall | 50MPa | 7200 | 475 | 34200 | 3500 | 11.97 | 29284.4 | G300E | 77805000 | 610.49 | G300E | 29925000 | 234.8
90 | Story6 | P3 | RC Wall - 475 mm (40 MPa) | Wall | 50MPa | 4800 | 475 | 22800 | 3500 | 7.98 | 19522.94 | G300E | 19950000 | 156.54 | G300E | 19950000 | 156.54
91 | Story6 | P4 | RC Wall - 475 mm (40 MPa) | Wall | 50MPa | 4800 | 475 | 22800 | 3500 | 7.98 | 19522.94 | G300E | 19950000 | 156.54 | G300E | 19950000 | 156.54
92 | Story7 | P1 | RC Wall - 475 mm (40 MPa) | Wall | 50MPa | 7200 | 475 | 34200 | 3500 | 11.97 | 29284.4 | G300E | 53266500 | 417.95 | G300E | 29925000 | 234.8
93 | Story7 | P2 | RC Wall - 475 mm (40 MPa) | Wall | 50MPa | 7200 | 475 | 34200 | 3500 | 11.97 | 29284.4 | G300E | 53266500 | 417.95 | G300E | 29925000 | 234.8
94 | Story7 | P3 | RC Wall - 475 mm (40 MPa) | Wall | 50MPa | 4800 | 475 | 22800 | 3500 | 7.98 | 19522.94 | G300E | 19950000 | 156.54 | G300E | 19950000 | 156.54
95 | Story7 | P4 | RC Wall - 475 mm (40 MPa) | Wall | 50MPa | 4800 | 475 | 22800 | 3500 | 7.98 | 19522.94 | G300E | 19950000 | 156.54 | G300E | 19950000 | 156.54
96 | Story8 | P1 | RC Wall - 450 mm (40 MPa) | Wall | 50MPa | 7200 | 450 | 32400 | 3500 | 11.34 | 27743.12 | G300E | 28350000 | 222.44 | G300E | 28350000 | 222.44
97 | Story8 | P2 | RC Wall - 450 mm (40 MPa) | Wall | 50MPa | 7200 | 450 | 32400 | 3500 | 11.34 | 27743.12 | G300E | 28350000 | 222.44 | G300E | 28350000 | 222.44
98 | Story8 | P3 | RC Wall - 450 mm (40 MPa) | Wall | 50MPa | 4800 | 450 | 21600 | 3500 | 7.56 | 18495.41 | G300E | 18900000 | 148.3 | G300E | 18900000 | 148.3
99 | Story8 | P4 | RC Wall - 450 mm (40 MPa) | Wall | 50MPa | 4800 | 450 | 21600 | 3500 | 7.56 | 18495.41 | G300E | 18900000 | 148.3 | G300E | 18900000 | 148.3
100 | Story9 | P1 | RC Wall - 450 mm (40 MPa) | Wall | 50MPa | 7200 | 450 | 32400 | 3500 | 11.34 | 27743.12 | G300E | 28350000 | 222.44 | G300E | 28350000 | 222.44
101 | Story9 | P2 | RC Wall - 450 mm (40 MPa) | Wall | 50MPa | 7200 | 450 | 32400 | 3500 | 11.34 | 27743.12 | G300E | 28350000 | 222.44 | G300E | 28350000 | 222.44
102 | Story9 | P3 | RC Wall - 450 mm (40 MPa) | Wall | 50MPa | 4800 | 450 | 21600 | 3500 | 7.56 | 18495.41 | G300E | 18900000 | 148.3 | G300E | 18900000 | 148.3
103 | Story9 | P4 | RC Wall - 450 mm (40 MPa) | Wall | 50MPa | 4800 | 450 | 21600 | 3500 | 7.56 | 18495.41 | G300E | 18900000 | 148.3 | G300E | 18900000 | 148.3

## Slabs
| Story | Label | Section | Structural_Element_Type | Material | Length_(mm) | Width_(mm) | Depth_(mm) | Area_(cm^2) | Volume_(m^3) | Mass_(kg) | Long._Rebar_Material | Long._Rebar_Volume_(mm^3) | Long._Rebar_Mass_(kg) | Tran._Rebar_Material | Tran._Rebar_Volume_(mm^3) | Tran._Rebar_Mass_(kg)
0 | Story1 | F1 | Slab1 | Slab | 32MPa | 33600 | 50400 | 170 | 57120 | 287.88 | 704305.32 | G300E | 2173188048.12 | 17051.64 | G300E | 0 | 0
1 | Story10 | F1 | Slab1 | Slab | 32MPa | 33600 | 50400 | 170 | 57120 | 287.88 | 704305.32 | G300E | 2298912916.12 | 18038.12 | G300E | 0 | 0
2 | Story11 | F1 | Slab1 | Slab | 32MPa | 33600 | 50400 | 170 | 57120 | 287.88 | 704305.32 | G300E | 2315658353.17 | 18169.51 | G300E | 0 | 0
3 | Story12 | F1 | Slab1 | Slab | 32MPa | 33600 | 50400 | 170 | 57120 | 287.88 | 704305.32 | G300E | 2315791500.24 | 18170.56 | G300E | 0 | 0
4 | Story13 | F1 | Slab1 | Slab | 32MPa | 33600 | 50400 | 170 | 57120 | 287.88 | 704305.32 | G300E | 2318430892.06 | 18191.27 | G300E | 0 | 0
5 | Story14 | F1 | Slab1 | Slab | 32MPa | 33600 | 50400 | 170 | 57120 | 287.88 | 704305.32 | G300E | 2316988126.38 | 18179.95 | G300E | 0 | 0
6 | Story15 | F1 | Slab1 | Slab | 32MPa | 33600 | 50400 | 170 | 57120 | 287.88 | 704305.32 | G300E | 2319282666.88 | 18197.95 | G300E | 0 | 0
7 | Story16 | F1 | Slab1 | Slab | 32MPa | 33600 | 50400 | 170 | 57120 | 287.88 | 704305.32 | G300E | 2319001027.75 | 18195.74 | G300E | 0 | 0
8 | Story17 | F1 | Slab1 | Slab | 32MPa | 33600 | 50400 | 170 | 57120 | 287.88 | 704305.32 | G300E | 2332292737.77 | 18300.03 | G300E | 0 | 0
9 | Story18 | F1 | Slab1 | Slab | 32MPa | 33600 | 50400 | 170 | 57120 | 287.88 | 704305.32 | G300E | 2331183210.26 | 18291.33 | G300E | 0 | 0
10 | Story19 | F1 | Slab1 | Slab | 32MPa | 33600 | 50400 | 170 | 57120 | 287.88 | 704305.32 | G300E | 2328820068.64 | 18272.79 | G300E | 0 | 0
11 | Story2 | F1 | Slab1 | Slab | 32MPa | 33600 | 50400 | 170 | 57120 | 287.88 | 704305.32 | G300E | 2192652269.45 | 17204.36 | G300E | 0 | 0
12 | Story20 | F1 | Slab1 | Slab | 32MPa | 33600 | 50400 | 170 | 57120 | 287.88 | 704305.32 | G300E | 2338377180.43 | 18347.78 | G300E | 0 | 0
13 | Story21 | F1 | Slab1 | Slab | 32MPa | 33600 | 50400 | 170 | 57120 | 287.88 | 704305.32 | G300E | 2346917750.76 | 18414.79 | G300E | 0 | 0
14 | Story22 | F1 | Slab1 | Slab | 32MPa | 33600 | 50400 | 170 | 57120 | 287.88 | 704305.32 | G300E | 2335206022.13 | 18322.89 | G300E | 0 | 0
15 | Story23 | F1 | Slab1 | Slab | 32MPa | 33600 | 50400 | 170 | 57120 | 287.88 | 704305.32 | G300E | 2339644442.02 | 18357.72 | G300E | 0 | 0
16 | Story24 | F1 | Slab1 | Slab | 32MPa | 33600 | 50400 | 170 | 57120 | 287.88 | 704305.32 | G300E | 2349950817.64 | 18438.59 | G300E | 0 | 0
17 | Story25 | F1 | Slab1 | Slab | 32MPa | 33600 | 50400 | 170 | 57120 | 287.88 | 704305.32 | G300E | 2372497347.23 | 18615.49 | G300E | 0 | 0
18 | Story26 | F1 | Slab1 | Slab | 32MPa | 33600 | 50400 | 170 | 57120 | 287.88 | 704305.32 | G300E | 4660823892.22 | 36570.55 | G300E | 0 | 0
19 | Story3 | F1 | Slab1 | Slab | 32MPa | 33600 | 50400 | 170 | 57120 | 287.88 | 704305.32 | G300E | 2190094466.08 | 17184.29 | G300E | 0 | 0
20 | Story4 | F1 | Slab1 | Slab | 32MPa | 33600 | 50400 | 170 | 57120 | 287.88 | 704305.32 | G300E | 2221278270.41 | 17428.97 | G300E | 0 | 0
21 | Story5 | F1 | Slab1 | Slab | 32MPa | 33600 | 50400 | 170 | 57120 | 287.88 | 704305.32 | G300E | 2210079676.02 | 17341.11 | G300E | 0 | 0
22 | Story6 | F1 | Slab1 | Slab | 32MPa | 33600 | 50400 | 170 | 57120 | 287.88 | 704305.32 | G300E | 2245005272.81 | 17615.14 | G300E | 0 | 0
23 | Story7 | F1 | Slab1 | Slab | 32MPa | 33600 | 50400 | 170 | 57120 | 287.88 | 704305.32 | G300E | 2272667665.12 | 17832.19 | G300E | 0 | 0
24 | Story8 | F1 | Slab1 | Slab | 32MPa | 33600 | 50400 | 170 | 57120 | 287.88 | 704305.32 | G300E | 2296468132.16 | 18018.94 | G300E | 0 | 0
25 | Story9 | F1 | Slab1 | Slab | 32MPa | 33600 | 50400 | 170 | 57120 | 287.88 | 704305.32 | G300E | 2280052902 | 17890.14 | G300E | 0 | 0

## Materials by Element Type
Material | Structural_Element_Type | Width_(mm) | Depth_(mm) | Area_(cm^2) | Length_(mm) | Volume_(m^3) | Mass_(kg)
32MPa | Slab | 1310400 | 4420 | 1485120 | 873600 | 7484.88 | 18311938.32
50MPa | Wall | 624000 | 42700 | 2562000 | 364000 | 896.7 | 2193761.38
| Beam | 702000 | 830000 | 2075000 | 16244800 | 1199.16 | 2938997.6
| Column | 663000 | 663000 | 2948292 | 4940800 | 935.84 | 2290074.56
G300E | Beam_Long_Rebar | 0 | 0 | 0 | 0 | 8.6103 | 67559.74
| Beam_Tran_Rebar | 0 | 0 | 0 | 0 | 3.4068 | 26730.66
| Column_Long_Rebar | 0 | 0 | 0 | 0 | 26.4529 | 207559.32
| Column_Tran_Rebar | 0 | 0 | 0 | 0 | 0.0025867 | 20.2
| Slab_Long_Rebar | 0 | 0 | 0 | 0 | 62.0213 | 486641.84
| Slab_Tran_Rebar | 0 | 0 | 0 | 0 | 0 | 0
| Wall_Long_Rebar | 0 | 0 | 0 | 0 | 4.2923 | 33679.25
| Wall_Tran_Rebar | 0 | 0 | 0 | 0 | 2.3081 | 18110.45

## Total Embodied Flows
| Embodied_Energy_(MJ) | Embodied_Water_(L) | Embodied_GHG_(kgCO2e)
Total | 59008465.47 | 82634742.178 | 6605003.046

## Total Embodied Flows per NFA
| Embodied_Energy_(MJ) | Embodied_Water_(L) | Embodied_GHG_(kgCO2e)
Total/NFA | 1368.1257 | 1915.9067 | 153.1386

## Embodied Flows By Element Type
Structural_Element_Type | Embodied_Energy_(MJ) | Embodied_Water_(L) | Embodied_GHG_(kgCO2e)
Slab | 36922847.48 | 53743217.512 | 4135657.944
Wall | 4644725.35 | 6199412.21 | 554418.27
Beam | 7575808.48 | 9411398.12 | 917505.84
Column | 9865084.16 | 13280714.336 | 997420.992