## Index
Data Item Description | Worksheet Hyperlink
Beams | Click here to access worksheet
Columns | Click here to access worksheet
Walls | Click here to access worksheet
Slabs | Click here to access worksheet
Materials by Element Type | Click here to access worksheet
Total Embodied Flows | Click here to access worksheet
Total Embodied Flows per NFA | Click here to access worksheet
Embodied Flows By Element Type | Click here to access worksheet
© James Helal 2021

## Beams
| Story | Label | Section | Structural_Element_Type | Material | Cross_Section_Type | Width_(mm) | Depth_(mm) | Area_(cm^2) | Length_(mm) | Volume_(m^3) | Mass_(kg) | Long._Rebar_Material | Long._Rebar_Volume_(mm^3) | Long._Rebar_Mass_(kg) | Tran._Rebar_Material | Tran._Rebar_Volume_(mm^3) | Tran._Rebar_Mass_(kg)
0 | Story1 | B1 | 32 MPa RC Beam (30 cm x 25 cm) | Beam | 32MPa | Concrete Rectangular | 250 | 300 | 750 | 6862.5 | 0.51 | 1259.17 | G300E | 2992673.86 | 23.48 | G300E | 1723892.13 | 13.53
1 | Story1 | B10 | 32 MPa RC Beam (30 cm x 25 cm) | Beam | 32MPa | Concrete Rectangular | 250 | 300 | 750 | 4462.5 | 0.33 | 818.81 | G300E | 1476131.25 | 11.58 | G300E | 722925 | 5.67
2 | Story1 | B100 | 32 MPa RC Beam (30 cm x 25 cm) | Beam | 32MPa | Concrete Rectangular | 250 | 300 | 750 | 4462.5 | 0.33 | 818.81 | G300E | 1683956.25 | 13.21 | G300E | 471113.78 | 3.7
3 | Story1 | B101 | 32 MPa RC Beam (30 cm x 25 cm) | Beam | 32MPa | Concrete Rectangular | 250 | 300 | 750 | 6862.5 | 0.51 | 1259.17 | G300E | 3235356.82 | 25.39 | G300E | 840189.91 | 6.59
4 | Story1 | B102 | 32 MPa RC Beam (30 cm x 25 cm) | Beam | 32MPa | Concrete Rectangular | 250 | 300 | 750 | 4462.5 | 0.33 | 818.81 | G300E | 1683318.75 | 13.21 | G300E | 830663.78 | 6.52
5 | Story1 | B103 | 32 MPa RC Beam (30 cm x 25 cm) | Beam | 32MPa | Concrete Rectangular | 250 | 300 | 750 | 6862.5 | 0.51 | 1259.17 | G300E | 3272164.77 | 25.67 | G300E | 840189.91 | 6.59
6 | Story1 | B104 | 32 MPa RC Beam (30 cm x 25 cm) | Beam | 32MPa | Concrete Rectangular | 250 | 300 | 750 | 4462.5 | 0.33 | 818.81 | G300E | 1828350 | 14.35 | G300E | 858554.72 | 6.74
7 | Story1 | B105 | 32 MPa RC Beam (30 cm x 25 cm) | Beam | 32MPa | Concrete Rectangular | 250 | 300 | 750 | 6862.5 | 0.51 | 1259.17 | G300E | 2993297.73 | 23.49 | G300E | 1841178.49 | 14.45
8 | Story1 | B106 | 32 MPa RC Beam (30 cm x 25 cm) | Beam | 32MPa | Concrete Rectangular | 250 | 300 | 750 | 4462.5 | 0.33 | 818.81 | G300E | 1702443.75 | 13.36 | G300E | 964537.5 | 7.57
9 | Story1 | B107 | 32 MPa RC Beam (30 cm x 25 cm) | Beam | 32MPa | Concrete Rectangular | 250 | 300 | 750 | 4462.5 | 0.33 | 818.81 | G300E | 1651443.75 | 12.96 | G300E | 723881.25 | 5.68
10 | Story1 | B108 | 32 MPa RC Beam (30 cm x 25 cm) | Beam | 32MPa | Concrete Rectangular | 250 | 300 | 750 | 4462.5 | 0.33 | 818.81 | G300E | 1652400 | 12.97 | G300E | 722925 | 5.67
11 | Story1 | B109 | 32 MPa RC Beam (30 cm x 25 cm) | Beam | 32MPa | Concrete Rectangular | 250 | 300 | 750 | 4462.5 | 0.33 | 818.81 | G300E | 1652400 | 12.97 | G300E | 722925 | 5.67
12 | Story1 | B11 | 32 MPa RC Beam (30 cm x 25 cm) | Beam | 32MPa | Concrete Rectangular | 250 | 300 | 750 | 6862.5 | 0.51 | 1259.17 | G300E | 3235356.82 | 25.39 | G300E | 840189.91 | 6.59
13 | Story1 | B110 | 32 MPa RC Beam (30 cm x 25 cm) | Beam | 32MPa | Concrete Rectangular | 250 | 300 | 750 | 4462.5 | 0.33 | 818.81 | G300E | 1652718.75 | 12.97 | G300E | 722925 | 5.67
14 | Story1 | B111 | 32 MPa RC Beam (30 cm x 25 cm) | Beam | 32MPa | Concrete Rectangular | 250 | 300 | 750 | 4462.5 | 0.33 | 818.81 | G300E | 1651443.75 | 12.96 | G300E | 723881.25 | 5.68
15 | Story1 | B112 | 32 MPa RC Beam (30 cm x 25 cm) | Beam | 32MPa | Concrete Rectangular | 250 | 300 | 750 | 4462.5 | 0.33 | 818.81 | G300E | 1702443.75 | 13.36 | G300E | 964537.5 | 7.57
16 | Story1 | B12 | 32 MPa RC Beam (30 cm x 25 cm) | Beam | 32MPa | Concrete Rectangular | 250 | 300 | 750 | 4462.5 | 0.33 | 818.81 | G300E | 1476131.25 | 11.58 | G300E | 723881.25 | 5.68
17 | Story1 | B13 | 32 MPa RC Beam (30 cm x 25 cm) | Beam | 32MPa | Concrete Rectangular | 250 | 300 | 750 | 6862.5 | 0.51 | 1259.17 | G300E | 3273724.43 | 25.69 | G300E | 840189.91 | 6.59
18 | Story1 | B14 | 32 MPa RC Beam (30 cm x 25 cm) | Beam | 32MPa | Concrete Rectangular | 250 | 300 | 750 | 4462.5 | 0.33 | 818.81 | G300E | 1325681.25 | 10.4 | G300E | 724837.5 | 5.69
19 | Story1 | B15 | 32 MPa RC Beam (30 cm x 25 cm) | Beam | 32MPa | Concrete Rectangular | 250 | 300 | 750 | 6862.5 | 0.51 | 1259.17 | G300E | 2992673.86 | 23.48 | G300E | 1723892.13 | 13.53
20 | Story1 | B16 | 32 MPa RC Beam (30 cm x 25 cm) | Beam | 32MPa | Concrete Rectangular | 250 | 300 | 750 | 6862.5 | 0.51 | 1259.17 | G300E | 2683237.5 | 21.05 | G300E | 1642009.09 | 12.88
21 | Story1 | B17 | 32 MPa RC Beam (30 cm x 25 cm) | Beam | 32MPa | Concrete Rectangular | 250 | 300 | 750 | 4462.5 | 0.33 | 818.81 | G300E | 1632956.25 | 12.81 | G300E | 858554.72 | 6.74
22 | Story1 | B18 | 32 MPa RC Beam (30 cm x 25 cm) | Beam | 32MPa | Concrete Rectangular | 250 | 300 | 750 | 6862.5 | 0.51 | 1259.17 | G300E | 2837643.75 | 22.27 | G300E | 461036.48 | 3.62
23 | Story1 | B19 | 32 MPa RC Beam (30 cm x 25 cm) | Beam | 32MPa | Concrete Rectangular | 250 | 300 | 750 | 4462.5 | 0.33 | 818.81 | G300E | 1482506.25 | 11.63 | G300E | 830663.78 | 6.52
24 | Story1 | B2 | 32 MPa RC Beam (30 cm x 25 cm) | Beam | 32MPa | Concrete Rectangular | 250 | 300 | 750 | 4462.5 | 0.33 | 818.81 | G300E | 1325681.25 | 10.4 | G300E | 724837.5 | 5.69
25 | Story1 | B20 | 32 MPa RC Beam (30 cm x 25 cm) | Beam | 32MPa | Concrete Rectangular | 250 | 300 | 750 | 6862.5 | 0.51 | 1259.17 | G300E | 2792413.64 | 21.91 | G300E | 461036.48 | 3.62
26 | Story1 | B21 | 32 MPa RC Beam (30 cm x 25 cm) | Beam | 32MPa | Concrete Rectangular | 250 | 300 | 750 | 4462.5 | 0.33 | 818.81 | G300E | 1480912.5 | 11.62 | G300E | 830663.78 | 6.52
27 | Story1 | B22 | 32 MPa RC Beam (30 cm x 25 cm) | Beam | 32MPa | Concrete Rectangular | 250 | 300 | 750 | 6862.5 | 0.51 | 1259.17 | G300E | 2812065.34 | 22.06 | G300E | 461036.48 | 3.62
28 | Story1 | B23 | 32 MPa RC Beam (30 cm x 25 cm) | Beam | 32MPa | Concrete Rectangular | 250 | 300 | 750 | 4462.5 | 0.33 | 818.81 | G300E | 1479637.5 | 11.61 | G300E | 471113.78 | 3.7
29 | Story1 | B24 | 32 MPa RC Beam (30 cm x 25 cm) | Beam | 32MPa | Concrete Rectangular | 250 | 300 | 750 | 6862.5 | 0.51 | 1259.17 | G300E | 2812065.34 | 22.06 | G300E | 461036.48 | 3.62
30 | Story1 | B25 | 32 MPa RC Beam (30 cm x 25 cm) | Beam | 32MPa | Concrete Rectangular | 250 | 300 | 750 | 4462.5 | 0.33 | 818.81 | G300E | 1480912.5 | 11.62 | G300E | 471113.78 | 3.7
31 | Story1 | B26 | 32 MPa RC Beam (30 cm x 25 cm) | Beam | 32MPa | Concrete Rectangular | 250 | 300 | 750 | 6862.5 | 0.51 | 1259.17 | G300E | 2792413.64 | 21.91 | G300E | 461036.48 | 3.62
32 | Story1 | B27 | 32 MPa RC Beam (30 cm x 25 cm) | Beam | 32MPa | Concrete Rectangular | 250 | 300 | 750 | 4462.5 | 0.33 | 818.81 | G300E | 1482506.25 | 11.63 | G300E | 830663.78 | 6.52
33 | Story1 | B28 | 32 MPa RC Beam (30 cm x 25 cm) | Beam | 32MPa | Concrete Rectangular | 250 | 300 | 750 | 6862.5 | 0.51 | 1259.17 | G300E | 2837643.75 | 22.27 | G300E | 461036.48 | 3.62
34 | Story1 | B29 | 32 MPa RC Beam (30 cm x 25 cm) | Beam | 32MPa | Concrete Rectangular | 250 | 300 | 750 | 4462.5 | 0.33 | 818.81 | G300E | 1632956.25 | 12.81 | G300E | 858554.72 | 6.74
35 | Story1 | B3 | 32 MPa RC Beam (30 cm x 25 cm) | Beam | 32MPa | Concrete Rectangular | 250 | 300 | 750 | 6862.5 | 0.51 | 1259.17 | G300E | 3273724.43 | 25.69 | G300E | 840189.91 | 6.59
36 | Story1 | B30 | 32 MPa RC Beam (30 cm x 25 cm) | Beam | 32MPa | Concrete Rectangular | 250 | 300 | 750 | 6862.5 | 0.51 | 1259.17 | G300E | 2683237.5 | 21.05 | G300E | 1642009.09 | 12.88
37 | Story1 | B31 | 32 MPa RC Beam (30 cm x 25 cm) | Beam | 32MPa | Concrete Rectangular | 250 | 300 | 750 | 6862.5 | 0.51 | 1259.17 | G300E | 2704448.86 | 21.22 | G300E | 1642009.09 | 12.88
38 | Story1 | B32 | 32 MPa RC Beam (30 cm x 25 cm) | Beam | 32MPa | Concrete Rectangular | 250 | 300 | 750 | 4462.5 | 0.33 | 818.81 | G300E | 1598531.25 | 12.54 | G300E | 858554.72 | 6.74
39 | Story1 | B33 | 32 MPa RC Beam (30 cm x 25 cm) | Beam | 32MPa | Concrete Rectangular | 250 | 300 | 750 | 6862.5 | 0.51 | 1259.17 | G300E | 2873515.91 | 22.55 | G300E | 109177.38 | 0.86
40 | Story1 | B34 | 32 MPa RC Beam (30 cm x 25 cm) | Beam | 32MPa | Concrete Rectangular | 250 | 300 | 750 | 4462.5 | 0.33 | 818.81 | G300E | 1454137.5 | 11.41 | G300E | 471113.78 | 3.7
41 | Story1 | B35 | 32 MPa RC Beam (30 cm x 25 cm) | Beam | 32MPa | Concrete Rectangular | 250 | 300 | 750 | 6862.5 | 0.51 | 1259.17 | G300E | 2872268.18 | 22.54 | G300E | 461036.48 | 3.62
42 | Story1 | B36 | 32 MPa RC Beam (30 cm x 25 cm) | Beam | 32MPa | Concrete Rectangular | 250 | 300 | 750 | 4462.5 | 0.33 | 818.81 | G300E | 1452862.5 | 11.4 | G300E | 111563.78 | 0.88
43 | Story1 | B37 | 32 MPa RC Beam (30 cm x 25 cm) | Beam | 32MPa | Concrete Rectangular | 250 | 300 | 750 | 7200 | 0.54 | 1321.1 | G300E | 3175200 | 24.91 | G300E | 552992.24 | 4.34
44 | Story1 | B38 | 32 MPa RC Beam (30 cm x 25 cm) | Beam | 32MPa | Concrete Rectangular | 250 | 300 | 750 | 4462.5 | 0.33 | 818.81 | G300E | 1413337.5 | 11.09 | G300E | 471113.78 | 3.7
45 | Story1 | B39 | 32 MPa RC Beam (30 cm x 25 cm) | Beam | 32MPa | Concrete Rectangular | 250 | 300 | 750 | 7200 | 0.54 | 1321.1 | G300E | 3176452.17 | 24.92 | G300E | 933496.9 | 7.32
46 | Story1 | B4 | 32 MPa RC Beam (30 cm x 25 cm) | Beam | 32MPa | Concrete Rectangular | 250 | 300 | 750 | 4462.5 | 0.33 | 818.81 | G300E | 1476131.25 | 11.58 | G300E | 723881.25 | 5.68
47 | Story1 | B40 | 32 MPa RC Beam (30 cm x 25 cm) | Beam | 32MPa | Concrete Rectangular | 250 | 300 | 750 | 4462.5 | 0.33 | 818.81 | G300E | 1452862.5 | 11.4 | G300E | 111563.78 | 0.88
48 | Story1 | B41 | 32 MPa RC Beam (30 cm x 25 cm) | Beam | 32MPa | Concrete Rectangular | 250 | 300 | 750 | 6862.5 | 0.51 | 1259.17 | G300E | 2872268.18 | 22.54 | G300E | 461036.48 | 3.62
49 | Story1 | B42 | 32 MPa RC Beam (30 cm x 25 cm) | Beam | 32MPa | Concrete Rectangular | 250 | 300 | 750 | 4462.5 | 0.33 | 818.81 | G300E | 1454137.5 | 11.41 | G300E | 471113.78 | 3.7
50 | Story1 | B43 | 32 MPa RC Beam (30 cm x 25 cm) | Beam | 32MPa | Concrete Rectangular | 250 | 300 | 750 | 6862.5 | 0.51 | 1259.17 | G300E | 2873515.91 | 22.55 | G300E | 109177.38 | 0.86
51 | Story1 | B44 | 32 MPa RC Beam (30 cm x 25 cm) | Beam | 32MPa | Concrete Rectangular | 250 | 300 | 750 | 4462.5 | 0.33 | 818.81 | G300E | 1598531.25 | 12.54 | G300E | 858554.72 | 6.74
52 | Story1 | B45 | 32 MPa RC Beam (30 cm x 25 cm) | Beam | 32MPa | Concrete Rectangular | 250 | 300 | 750 | 6862.5 | 0.51 | 1259.17 | G300E | 2704136.93 | 21.22 | G300E | 1642009.09 | 12.88
53 | Story1 | B46 | 32 MPa RC Beam (30 cm x 25 cm) | Beam | 32MPa | Concrete Rectangular | 250 | 300 | 750 | 6862.5 | 0.51 | 1259.17 | G300E | 2704760.8 | 21.22 | G300E | 1642009.09 | 12.88
54 | Story1 | B47 | 32 MPa RC Beam (30 cm x 25 cm) | Beam | 32MPa | Concrete Rectangular | 250 | 300 | 750 | 4462.5 | 0.33 | 818.81 | G300E | 1606818.75 | 12.61 | G300E | 858554.72 | 6.74
55 | Story1 | B48 | 32 MPa RC Beam (30 cm x 25 cm) | Beam | 32MPa | Concrete Rectangular | 250 | 300 | 750 | 6862.5 | 0.51 | 1259.17 | G300E | 2861662.5 | 22.45 | G300E | 812895.57 | 6.38
56 | Story1 | B49 | 32 MPa RC Beam (30 cm x 25 cm) | Beam | 32MPa | Concrete Rectangular | 250 | 300 | 750 | 4462.5 | 0.33 | 818.81 | G300E | 1493981.25 | 11.72 | G300E | 830663.78 | 6.52
57 | Story1 | B5 | 32 MPa RC Beam (30 cm x 25 cm) | Beam | 32MPa | Concrete Rectangular | 250 | 300 | 750 | 6862.5 | 0.51 | 1259.17 | G300E | 3235356.82 | 25.39 | G300E | 840189.91 | 6.59
58 | Story1 | B50 | 32 MPa RC Beam (30 cm x 25 cm) | Beam | 32MPa | Concrete Rectangular | 250 | 300 | 750 | 6862.5 | 0.51 | 1259.17 | G300E | 2421838.64 | 19 | G300E | 1642009.09 | 12.88
59 | Story1 | B51 | 32 MPa RC Beam (30 cm x 25 cm) | Beam | 32MPa | Concrete Rectangular | 250 | 300 | 750 | 4800 | 0.36 | 880.73 | G300E | 1566080 | 12.29 | G300E | 842240 | 6.61
60 | Story1 | B55 | 32 MPa RC Beam (30 cm x 25 cm) | Beam | 32MPa | Concrete Rectangular | 250 | 300 | 750 | 4462.5 | 0.33 | 818.81 | G300E | 1396167.5 | 10.95 | G300E | 783020 | 6.14
61 | Story1 | B56 | 32 MPa RC Beam (30 cm x 25 cm) | Beam | 32MPa | Concrete Rectangular | 250 | 300 | 750 | 6862.5 | 0.51 | 1259.17 | G300E | 2419967.05 | 18.99 | G300E | 1642009.09 | 12.88
62 | Story1 | B57 | 32 MPa RC Beam (30 cm x 25 cm) | Beam | 32MPa | Concrete Rectangular | 250 | 300 | 750 | 4462.5 | 0.33 | 818.81 | G300E | 1492387.5 | 11.71 | G300E | 830663.78 | 6.52
63 | Story1 | B58 | 32 MPa RC Beam (30 cm x 25 cm) | Beam | 32MPa | Concrete Rectangular | 250 | 300 | 750 | 6862.5 | 0.51 | 1259.17 | G300E | 2861350.57 | 22.45 | G300E | 812895.57 | 6.38
64 | Story1 | B59 | 32 MPa RC Beam (30 cm x 25 cm) | Beam | 32MPa | Concrete Rectangular | 250 | 300 | 750 | 4462.5 | 0.33 | 818.81 | G300E | 1607137.5 | 12.61 | G300E | 858554.72 | 6.74
65 | Story1 | B6 | 32 MPa RC Beam (30 cm x 25 cm) | Beam | 32MPa | Concrete Rectangular | 250 | 300 | 750 | 4462.5 | 0.33 | 818.81 | G300E | 1476131.25 | 11.58 | G300E | 722925 | 5.67
66 | Story1 | B60 | 32 MPa RC Beam (30 cm x 25 cm) | Beam | 32MPa | Concrete Rectangular | 250 | 300 | 750 | 6862.5 | 0.51 | 1259.17 | G300E | 2704136.93 | 21.22 | G300E | 1642009.09 | 12.88
67 | Story1 | B61 | 32 MPa RC Beam (30 cm x 25 cm) | Beam | 32MPa | Concrete Rectangular | 250 | 300 | 750 | 6862.5 | 0.51 | 1259.17 | G300E | 2704448.86 | 21.22 | G300E | 1759295.45 | 13.8
68 | Story1 | B62 | 32 MPa RC Beam (30 cm x 25 cm) | Beam | 32MPa | Concrete Rectangular | 250 | 300 | 750 | 4462.5 | 0.33 | 818.81 | G300E | 1606818.75 | 12.61 | G300E | 858554.72 | 6.74
69 | Story1 | B63 | 32 MPa RC Beam (30 cm x 25 cm) | Beam | 32MPa | Concrete Rectangular | 250 | 300 | 750 | 6862.5 | 0.51 | 1259.17 | G300E | 2873515.91 | 22.55 | G300E | 812895.57 | 6.38
70 | Story1 | B64 | 32 MPa RC Beam (30 cm x 25 cm) | Beam | 32MPa | Concrete Rectangular | 250 | 300 | 750 | 4462.5 | 0.33 | 818.81 | G300E | 1493981.25 | 11.72 | G300E | 830663.78 | 6.52
71 | Story1 | B65 | 32 MPa RC Beam (30 cm x 25 cm) | Beam | 32MPa | Concrete Rectangular | 250 | 300 | 750 | 6862.5 | 0.51 | 1259.17 | G300E | 2872268.18 | 22.54 | G300E | 812895.57 | 6.38
72 | Story1 | B66 | 32 MPa RC Beam (30 cm x 25 cm) | Beam | 32MPa | Concrete Rectangular | 250 | 300 | 750 | 4800 | 0.36 | 880.73 | G300E | 1720640 | 13.5 | G300E | 842240 | 6.61
73 | Story1 | B67 | 32 MPa RC Beam (30 cm x 25 cm) | Beam | 32MPa | Concrete Rectangular | 250 | 300 | 750 | 6862.5 | 0.51 | 1259.17 | G300E | 3026362.5 | 23.75 | G300E | 863631.6 | 6.78
74 | Story1 | B69 | 32 MPa RC Beam (30 cm x 25 cm) | Beam | 32MPa | Concrete Rectangular | 250 | 300 | 750 | 6862.5 | 0.51 | 1259.17 | G300E | 3032926.63 | 23.8 | G300E | 889739.24 | 6.98
75 | Story1 | B7 | 32 MPa RC Beam (30 cm x 25 cm) | Beam | 32MPa | Concrete Rectangular | 250 | 300 | 750 | 6862.5 | 0.51 | 1259.17 | G300E | 3235980.68 | 25.39 | G300E | 840189.91 | 6.59
76 | Story1 | B70 | 32 MPa RC Beam (30 cm x 25 cm) | Beam | 32MPa | Concrete Rectangular | 250 | 300 | 750 | 4462.5 | 0.33 | 818.81 | G300E | 1584782.5 | 12.43 | G300E | 972974.64 | 7.63
77 | Story1 | B71 | 32 MPa RC Beam (30 cm x 25 cm) | Beam | 32MPa | Concrete Rectangular | 250 | 300 | 750 | 6862.5 | 0.51 | 1259.17 | G300E | 2871020.45 | 22.53 | G300E | 812895.57 | 6.38
78 | Story1 | B72 | 32 MPa RC Beam (30 cm x 25 cm) | Beam | 32MPa | Concrete Rectangular | 250 | 300 | 750 | 4462.5 | 0.33 | 818.81 | G300E | 1493662.5 | 11.72 | G300E | 830663.78 | 6.52
79 | Story1 | B73 | 32 MPa RC Beam (30 cm x 25 cm) | Beam | 32MPa | Concrete Rectangular | 250 | 300 | 750 | 6862.5 | 0.51 | 1259.17 | G300E | 2909414.06 | 22.83 | G300E | 745154.27 | 5.85
80 | Story1 | B74 | 32 MPa RC Beam (30 cm x 25 cm) | Beam | 32MPa | Concrete Rectangular | 250 | 300 | 750 | 4462.5 | 0.33 | 818.81 | G300E | 1605543.75 | 12.6 | G300E | 858554.72 | 6.74
81 | Story1 | B75 | 32 MPa RC Beam (30 cm x 25 cm) | Beam | 32MPa | Concrete Rectangular | 250 | 300 | 750 | 6862.5 | 0.51 | 1259.17 | G300E | 2699146.02 | 21.18 | G300E | 1642009.09 | 12.88
82 | Story1 | B76 | 32 MPa RC Beam (30 cm x 25 cm) | Beam | 32MPa | Concrete Rectangular | 250 | 300 | 750 | 6862.5 | 0.51 | 1259.17 | G300E | 2683237.5 | 21.05 | G300E | 1759295.45 | 13.8
83 | Story1 | B77 | 32 MPa RC Beam (30 cm x 25 cm) | Beam | 32MPa | Concrete Rectangular | 250 | 300 | 750 | 4462.5 | 0.33 | 818.81 | G300E | 1623075 | 12.74 | G300E | 858554.72 | 6.74
84 | Story1 | B78 | 32 MPa RC Beam (30 cm x 25 cm) | Beam | 32MPa | Concrete Rectangular | 250 | 300 | 750 | 6862.5 | 0.51 | 1259.17 | G300E | 2837643.75 | 22.27 | G300E | 812895.57 | 6.38
85 | Story1 | B79 | 32 MPa RC Beam (30 cm x 25 cm) | Beam | 32MPa | Concrete Rectangular | 250 | 300 | 750 | 4462.5 | 0.33 | 818.81 | G300E | 1485693.75 | 11.66 | G300E | 471113.78 | 3.7
86 | Story1 | B8 | 32 MPa RC Beam (30 cm x 25 cm) | Beam | 32MPa | Concrete Rectangular | 250 | 300 | 750 | 4462.5 | 0.33 | 818.81 | G300E | 1408237.5 | 11.05 | G300E | 722925 | 5.67
87 | Story1 | B80 | 32 MPa RC Beam (30 cm x 25 cm) | Beam | 32MPa | Concrete Rectangular | 250 | 300 | 750 | 6862.5 | 0.51 | 1259.17 | G300E | 2792413.64 | 21.91 | G300E | 812895.57 | 6.38
88 | Story1 | B81 | 32 MPa RC Beam (30 cm x 25 cm) | Beam | 32MPa | Concrete Rectangular | 250 | 300 | 750 | 4462.5 | 0.33 | 818.81 | G300E | 1484418.75 | 11.65 | G300E | 111563.78 | 0.88
89 | Story1 | B82 | 32 MPa RC Beam (30 cm x 25 cm) | Beam | 32MPa | Concrete Rectangular | 250 | 300 | 750 | 6862.5 | 0.51 | 1259.17 | G300E | 2812065.34 | 22.06 | G300E | 812895.57 | 6.38
90 | Story1 | B83 | 32 MPa RC Beam (30 cm x 25 cm) | Beam | 32MPa | Concrete Rectangular | 250 | 300 | 750 | 4462.5 | 0.33 | 818.81 | G300E | 1445850 | 11.34 | G300E | 471113.78 | 3.7
91 | Story1 | B84 | 32 MPa RC Beam (30 cm x 25 cm) | Beam | 32MPa | Concrete Rectangular | 250 | 300 | 750 | 6862.5 | 0.51 | 1259.17 | G300E | 2812065.34 | 22.06 | G300E | 812895.57 | 6.38
92 | Story1 | B85 | 32 MPa RC Beam (30 cm x 25 cm) | Beam | 32MPa | Concrete Rectangular | 250 | 300 | 750 | 4462.5 | 0.33 | 818.81 | G300E | 1483781.25 | 11.64 | G300E | 111563.78 | 0.88
93 | Story1 | B86 | 32 MPa RC Beam (30 cm x 25 cm) | Beam | 32MPa | Concrete Rectangular | 250 | 300 | 750 | 6862.5 | 0.51 | 1259.17 | G300E | 2791477.84 | 21.9 | G300E | 812895.57 | 6.38
94 | Story1 | B87 | 32 MPa RC Beam (30 cm x 25 cm) | Beam | 32MPa | Concrete Rectangular | 250 | 300 | 750 | 4462.5 | 0.33 | 818.81 | G300E | 1486331.25 | 11.66 | G300E | 471113.78 | 3.7
95 | Story1 | B88 | 32 MPa RC Beam (30 cm x 25 cm) | Beam | 32MPa | Concrete Rectangular | 250 | 300 | 750 | 6862.5 | 0.51 | 1259.17 | G300E | 2840763.07 | 22.29 | G300E | 812895.57 | 6.38
96 | Story1 | B89 | 32 MPa RC Beam (30 cm x 25 cm) | Beam | 32MPa | Concrete Rectangular | 250 | 300 | 750 | 4462.5 | 0.33 | 818.81 | G300E | 1578675 | 12.39 | G300E | 621323.85 | 4.88
97 | Story1 | B9 | 32 MPa RC Beam (30 cm x 25 cm) | Beam | 32MPa | Concrete Rectangular | 250 | 300 | 750 | 6862.5 | 0.51 | 1259.17 | G300E | 3235980.68 | 25.39 | G300E | 840189.91 | 6.59
98 | Story1 | B90 | 32 MPa RC Beam (30 cm x 25 cm) | Beam | 32MPa | Concrete Rectangular | 250 | 300 | 750 | 6862.5 | 0.51 | 1259.17 | G300E | 2697786 | 21.17 | G300E | 1962675 | 15.4
99 | Story1 | B91 | 32 MPa RC Beam (30 cm x 25 cm) | Beam | 32MPa | Concrete Rectangular | 250 | 300 | 750 | 6862.5 | 0.51 | 1259.17 | G300E | 2992673.86 | 23.48 | G300E | 1841178.49 | 14.45
100 | Story1 | B92 | 32 MPa RC Beam (30 cm x 25 cm) | Beam | 32MPa | Concrete Rectangular | 250 | 300 | 750 | 4462.5 | 0.33 | 818.81 | G300E | 1828350 | 14.35 | G300E | 858554.72 | 6.74
101 | Story1 | B93 | 32 MPa RC Beam (30 cm x 25 cm) | Beam | 32MPa | Concrete Rectangular | 250 | 300 | 750 | 6862.5 | 0.51 | 1259.17 | G300E | 3273724.43 | 25.69 | G300E | 840189.91 | 6.59
102 | Story1 | B94 | 32 MPa RC Beam (30 cm x 25 cm) | Beam | 32MPa | Concrete Rectangular | 250 | 300 | 750 | 4462.5 | 0.33 | 818.81 | G300E | 1684593.75 | 13.22 | G300E | 830663.78 | 6.52
103 | Story1 | B95 | 32 MPa RC Beam (30 cm x 25 cm) | Beam | 32MPa | Concrete Rectangular | 250 | 300 | 750 | 6862.5 | 0.51 | 1259.17 | G300E | 3235356.82 | 25.39 | G300E | 840189.91 | 6.59
104 | Story1 | B96 | 32 MPa RC Beam (30 cm x 25 cm) | Beam | 32MPa | Concrete Rectangular | 250 | 300 | 750 | 4462.5 | 0.33 | 818.81 | G300E | 1683956.25 | 13.21 | G300E | 830663.78 | 6.52
105 | Story1 | B97 | 32 MPa RC Beam (30 cm x 25 cm) | Beam | 32MPa | Concrete Rectangular | 250 | 300 | 750 | 6862.5 | 0.51 | 1259.17 | G300E | 3235980.68 | 25.39 | G300E | 840189.91 | 6.59
106 | Story1 | B98 | 32 MPa RC Beam (30 cm x 25 cm) | Beam | 32MPa | Concrete Rectangular | 250 | 300 | 750 | 4462.5 | 0.33 | 818.81 | G300E | 1683000 | 13.21 | G300E | 471113.78 | 3.7
107 | Story1 | B99 | 32 MPa RC Beam (30 cm x 25 cm) | Beam | 32MPa | Concrete Rectangular | 250 | 300 | 750 | 6862.5 | 0.51 | 1259.17 | G300E | 3235980.68 | 25.39 | G300E | 840189.91 | 6.59
108 | Story10 | B1 | 32 MPa RC Beam (42.5 cm x 25 cm) | Beam | 32MPa | Concrete Rectangular | 250 | 425 | 1062.5 | 6925 | 0.74 | 1800.08 | G300E | 3698894.32 | 29.02 | G300E | 2609943.42 | 20.48
109 | Story10 | B10 | 32 MPa RC Beam (42.5 cm x 25 cm) | Beam | 32MPa | Concrete Rectangular | 250 | 425 | 1062.5 | 4525 | 0.48 | 1176.22 | G300E | 2262176.79 | 17.75 | G300E | 2439543.37 | 19.14
110 | Story10 | B100 | 32 MPa RC Beam (42.5 cm x 25 cm) | Beam | 32MPa | Concrete Rectangular | 250 | 425 | 1062.5 | 4525 | 0.48 | 1176.22 | G300E | 2795157.14 | 21.93 | G300E | 1263017.35 | 9.91
111 | Story10 | B101 | 32 MPa RC Beam (42.5 cm x 25 cm) | Beam | 32MPa | Concrete Rectangular | 250 | 425 | 1062.5 | 6925 | 0.74 | 1800.08 | G300E | 4130762.5 | 32.41 | G300E | 2625441.65 | 20.6
112 | Story10 | B102 | 32 MPa RC Beam (42.5 cm x 25 cm) | Beam | 32MPa | Concrete Rectangular | 250 | 425 | 1062.5 | 4525 | 0.48 | 1176.22 | G300E | 2739241.07 | 21.49 | G300E | 1263017.35 | 9.91
113 | Story10 | B103 | 32 MPa RC Beam (42.5 cm x 25 cm) | Beam | 32MPa | Concrete Rectangular | 250 | 425 | 1062.5 | 6925 | 0.74 | 1800.08 | G300E | 3912939.77 | 30.7 | G300E | 2619555.4 | 20.55
114 | Story10 | B104 | 32 MPa RC Beam (42.5 cm x 25 cm) | Beam | 32MPa | Concrete Rectangular | 250 | 425 | 1062.5 | 4525 | 0.48 | 1176.22 | G300E | 2813903.57 | 22.08 | G300E | 1306676.41 | 10.25
115 | Story10 | B105 | 32 MPa RC Beam (42.5 cm x 25 cm) | Beam | 32MPa | Concrete Rectangular | 250 | 425 | 1062.5 | 6925 | 0.74 | 1800.08 | G300E | 3383806.82 | 26.55 | G300E | 2762922.96 | 21.68
116 | Story10 | B106 | 32 MPa RC Beam (42.5 cm x 25 cm) | Beam | 32MPa | Concrete Rectangular | 250 | 425 | 1062.5 | 4525 | 0.48 | 1176.22 | G300E | 2848810.71 | 22.35 | G300E | 2639871.18 | 20.71
117 | Story10 | B107 | 32 MPa RC Beam (42.5 cm x 25 cm) | Beam | 32MPa | Concrete Rectangular | 250 | 425 | 1062.5 | 4525 | 0.48 | 1176.22 | G300E | 2803237.5 | 22 | G300E | 2679936.74 | 21.03
118 | Story10 | B108 | 32 MPa RC Beam (42.5 cm x 25 cm) | Beam | 32MPa | Concrete Rectangular | 250 | 425 | 1062.5 | 4525 | 0.48 | 1176.22 | G300E | 2812610.71 | 22.07 | G300E | 2679936.74 | 21.03
119 | Story10 | B109 | 32 MPa RC Beam (42.5 cm x 25 cm) | Beam | 32MPa | Concrete Rectangular | 250 | 425 | 1062.5 | 4525 | 0.48 | 1176.22 | G300E | 2814226.79 | 22.08 | G300E | 2679936.74 | 21.03
120 | Story10 | B11 | 32 MPa RC Beam (42.5 cm x 25 cm) | Beam | 32MPa | Concrete Rectangular | 250 | 425 | 1062.5 | 6925 | 0.74 | 1800.08 | G300E | 4131077.27 | 32.41 | G300E | 1401614.65 | 11
121 | Story10 | B110 | 32 MPa RC Beam (42.5 cm x 25 cm) | Beam | 32MPa | Concrete Rectangular | 250 | 425 | 1062.5 | 4525 | 0.48 | 1176.22 | G300E | 2812610.71 | 22.07 | G300E | 2679936.74 | 21.03
122 | Story10 | B111 | 32 MPa RC Beam (42.5 cm x 25 cm) | Beam | 32MPa | Concrete Rectangular | 250 | 425 | 1062.5 | 4525 | 0.48 | 1176.22 | G300E | 2802914.29 | 21.99 | G300E | 2679936.74 | 21.03
123 | Story10 | B112 | 32 MPa RC Beam (42.5 cm x 25 cm) | Beam | 32MPa | Concrete Rectangular | 250 | 425 | 1062.5 | 4525 | 0.48 | 1176.22 | G300E | 2848487.5 | 22.35 | G300E | 2639871.18 | 20.71
124 | Story10 | B12 | 32 MPa RC Beam (42.5 cm x 25 cm) | Beam | 32MPa | Concrete Rectangular | 250 | 425 | 1062.5 | 4525 | 0.48 | 1176.22 | G300E | 2171676.79 | 17.04 | G300E | 2439543.37 | 19.14
125 | Story10 | B13 | 32 MPa RC Beam (42.5 cm x 25 cm) | Beam | 32MPa | Concrete Rectangular | 250 | 425 | 1062.5 | 6925 | 0.74 | 1800.08 | G300E | 3912939.77 | 30.7 | G300E | 1395725.72 | 10.95
126 | Story10 | B14 | 32 MPa RC Beam (42.5 cm x 25 cm) | Beam | 32MPa | Concrete Rectangular | 250 | 425 | 1062.5 | 4525 | 0.48 | 1176.22 | G300E | 2019442.86 | 15.85 | G300E | 2479608.93 | 19.46
127 | Story10 | B15 | 32 MPa RC Beam (42.5 cm x 25 cm) | Beam | 32MPa | Concrete Rectangular | 250 | 425 | 1062.5 | 6925 | 0.74 | 1800.08 | G300E | 3383177.27 | 26.55 | G300E | 2609943.42 | 20.48
128 | Story10 | B16 | 32 MPa RC Beam (42.5 cm x 25 cm) | Beam | 32MPa | Concrete Rectangular | 250 | 425 | 1062.5 | 6925 | 0.74 | 1800.08 | G300E | 3300392.05 | 25.9 | G300E | 1998025.24 | 15.68
129 | Story10 | B17 | 32 MPa RC Beam (42.5 cm x 25 cm) | Beam | 32MPa | Concrete Rectangular | 250 | 425 | 1062.5 | 4525 | 0.48 | 1176.22 | G300E | 2175232.14 | 17.07 | G300E | 1222951.79 | 9.6
130 | Story10 | B18 | 32 MPa RC Beam (42.5 cm x 25 cm) | Beam | 32MPa | Concrete Rectangular | 250 | 425 | 1062.5 | 6925 | 0.74 | 1800.08 | G300E | 3626496.59 | 28.45 | G300E | 1998025.24 | 15.68
131 | Story10 | B19 | 32 MPa RC Beam (42.5 cm x 25 cm) | Beam | 32MPa | Concrete Rectangular | 250 | 425 | 1062.5 | 4525 | 0.48 | 1176.22 | G300E | 2363342.86 | 18.54 | G300E | 1182886.23 | 9.28
132 | Story10 | B2 | 32 MPa RC Beam (42.5 cm x 25 cm) | Beam | 32MPa | Concrete Rectangular | 250 | 425 | 1062.5 | 4525 | 0.48 | 1176.22 | G300E | 2019442.86 | 15.85 | G300E | 2479608.93 | 19.46
133 | Story10 | B20 | 32 MPa RC Beam (42.5 cm x 25 cm) | Beam | 32MPa | Concrete Rectangular | 250 | 425 | 1062.5 | 6925 | 0.74 | 1800.08 | G300E | 3788289.77 | 29.72 | G300E | 1386107.06 | 10.88
134 | Story10 | B21 | 32 MPa RC Beam (42.5 cm x 25 cm) | Beam | 32MPa | Concrete Rectangular | 250 | 425 | 1062.5 | 4525 | 0.48 | 1176.22 | G300E | 2306457.14 | 18.1 | G300E | 1182886.23 | 9.28
135 | Story10 | B22 | 32 MPa RC Beam (42.5 cm x 25 cm) | Beam | 32MPa | Concrete Rectangular | 250 | 425 | 1062.5 | 6925 | 0.74 | 1800.08 | G300E | 3926160.23 | 30.81 | G300E | 1386107.06 | 10.88
136 | Story10 | B23 | 32 MPa RC Beam (42.5 cm x 25 cm) | Beam | 32MPa | Concrete Rectangular | 250 | 425 | 1062.5 | 4525 | 0.48 | 1176.22 | G300E | 2292235.71 | 17.99 | G300E | 1182886.23 | 9.28
137 | Story10 | B24 | 32 MPa RC Beam (42.5 cm x 25 cm) | Beam | 32MPa | Concrete Rectangular | 250 | 425 | 1062.5 | 6925 | 0.74 | 1800.08 | G300E | 3920809.09 | 30.76 | G300E | 1386107.06 | 10.88
138 | Story10 | B25 | 32 MPa RC Beam (42.5 cm x 25 cm) | Beam | 32MPa | Concrete Rectangular | 250 | 425 | 1062.5 | 4525 | 0.48 | 1176.22 | G300E | 2306457.14 | 18.1 | G300E | 1182886.23 | 9.28
139 | Story10 | B26 | 32 MPa RC Beam (42.5 cm x 25 cm) | Beam | 32MPa | Concrete Rectangular | 250 | 425 | 1062.5 | 6925 | 0.74 | 1800.08 | G300E | 3772551.14 | 29.6 | G300E | 1386107.06 | 10.88
140 | Story10 | B27 | 32 MPa RC Beam (42.5 cm x 25 cm) | Beam | 32MPa | Concrete Rectangular | 250 | 425 | 1062.5 | 4525 | 0.48 | 1176.22 | G300E | 2363019.64 | 18.54 | G300E | 1182886.23 | 9.28
141 | Story10 | B28 | 32 MPa RC Beam (42.5 cm x 25 cm) | Beam | 32MPa | Concrete Rectangular | 250 | 425 | 1062.5 | 6925 | 0.74 | 1800.08 | G300E | 3592501.14 | 28.19 | G300E | 1998025.24 | 15.68
142 | Story10 | B29 | 32 MPa RC Beam (42.5 cm x 25 cm) | Beam | 32MPa | Concrete Rectangular | 250 | 425 | 1062.5 | 4525 | 0.48 | 1176.22 | G300E | 2175232.14 | 17.07 | G300E | 1222951.79 | 9.6
143 | Story10 | B3 | 32 MPa RC Beam (42.5 cm x 25 cm) | Beam | 32MPa | Concrete Rectangular | 250 | 425 | 1062.5 | 6925 | 0.74 | 1800.08 | G300E | 4027831.82 | 31.6 | G300E | 1395727.06 | 10.95
144 | Story10 | B30 | 32 MPa RC Beam (42.5 cm x 25 cm) | Beam | 32MPa | Concrete Rectangular | 250 | 425 | 1062.5 | 6925 | 0.74 | 1800.08 | G300E | 3205645.45 | 25.15 | G300E | 1998025.24 | 15.68
145 | Story10 | B31 | 32 MPa RC Beam (42.5 cm x 25 cm) | Beam | 32MPa | Concrete Rectangular | 250 | 425 | 1062.5 | 6925 | 0.74 | 1800.08 | G300E | 3280561.36 | 25.74 | G300E | 1998025.24 | 15.68
146 | Story10 | B32 | 32 MPa RC Beam (42.5 cm x 25 cm) | Beam | 32MPa | Concrete Rectangular | 250 | 425 | 1062.5 | 4525 | 0.48 | 1176.22 | G300E | 2253773.21 | 17.68 | G300E | 1222951.79 | 9.6
147 | Story10 | B33 | 32 MPa RC Beam (42.5 cm x 25 cm) | Beam | 32MPa | Concrete Rectangular | 250 | 425 | 1062.5 | 6925 | 0.74 | 1800.08 | G300E | 3521362.5 | 27.63 | G300E | 1998025.24 | 15.68
148 | Story10 | B34 | 32 MPa RC Beam (42.5 cm x 25 cm) | Beam | 32MPa | Concrete Rectangular | 250 | 425 | 1062.5 | 4525 | 0.48 | 1176.22 | G300E | 2459983.93 | 19.3 | G300E | 1182886.23 | 9.28
149 | Story10 | B35 | 32 MPa RC Beam (42.5 cm x 25 cm) | Beam | 32MPa | Concrete Rectangular | 250 | 425 | 1062.5 | 6925 | 0.74 | 1800.08 | G300E | 3795844.32 | 29.78 | G300E | 3833779.78 | 30.08
150 | Story10 | B36 | 32 MPa RC Beam (42.5 cm x 25 cm) | Beam | 32MPa | Concrete Rectangular | 250 | 425 | 1062.5 | 4525 | 0.48 | 1176.22 | G300E | 2422167.86 | 19.01 | G300E | 1339968.37 | 10.51
151 | Story10 | B37 | 32 MPa RC Beam (42.5 cm x 25 cm) | Beam | 32MPa | Concrete Rectangular | 250 | 425 | 1062.5 | 7200 | 0.76 | 1871.56 | G300E | 4955165.22 | 38.88 | G300E | 3932887.15 | 30.86
152 | Story10 | B38 | 32 MPa RC Beam (42.5 cm x 25 cm) | Beam | 32MPa | Concrete Rectangular | 250 | 425 | 1062.5 | 4525 | 0.48 | 1176.22 | G300E | 2206260.71 | 17.31 | G300E | 1182886.23 | 9.28
153 | Story10 | B39 | 32 MPa RC Beam (42.5 cm x 25 cm) | Beam | 32MPa | Concrete Rectangular | 250 | 425 | 1062.5 | 7200 | 0.76 | 1871.56 | G300E | 4950469.57 | 38.84 | G300E | 3932986.93 | 30.86
154 | Story10 | B4 | 32 MPa RC Beam (42.5 cm x 25 cm) | Beam | 32MPa | Concrete Rectangular | 250 | 425 | 1062.5 | 4525 | 0.48 | 1176.22 | G300E | 2171676.79 | 17.04 | G300E | 2439543.37 | 19.14
155 | Story10 | B40 | 32 MPa RC Beam (42.5 cm x 25 cm) | Beam | 32MPa | Concrete Rectangular | 250 | 425 | 1062.5 | 4525 | 0.48 | 1176.22 | G300E | 2421844.64 | 19 | G300E | 1339968.37 | 10.51
156 | Story10 | B41 | 32 MPa RC Beam (42.5 cm x 25 cm) | Beam | 32MPa | Concrete Rectangular | 250 | 425 | 1062.5 | 6925 | 0.74 | 1800.08 | G300E | 3599740.91 | 28.24 | G300E | 3833779.78 | 30.08
157 | Story10 | B42 | 32 MPa RC Beam (42.5 cm x 25 cm) | Beam | 32MPa | Concrete Rectangular | 250 | 425 | 1062.5 | 4525 | 0.48 | 1176.22 | G300E | 2459660.71 | 19.3 | G300E | 1182886.23 | 9.28
158 | Story10 | B43 | 32 MPa RC Beam (42.5 cm x 25 cm) | Beam | 32MPa | Concrete Rectangular | 250 | 425 | 1062.5 | 6925 | 0.74 | 1800.08 | G300E | 3481386.36 | 27.32 | G300E | 1998025.24 | 15.68
159 | Story10 | B44 | 32 MPa RC Beam (42.5 cm x 25 cm) | Beam | 32MPa | Concrete Rectangular | 250 | 425 | 1062.5 | 4525 | 0.48 | 1176.22 | G300E | 2253450 | 17.68 | G300E | 1222951.79 | 9.6
160 | Story10 | B45 | 32 MPa RC Beam (42.5 cm x 25 cm) | Beam | 32MPa | Concrete Rectangular | 250 | 425 | 1062.5 | 6925 | 0.74 | 1800.08 | G300E | 3183611.36 | 24.98 | G300E | 1998025.24 | 15.68
161 | Story10 | B46 | 32 MPa RC Beam (42.5 cm x 25 cm) | Beam | 32MPa | Concrete Rectangular | 250 | 425 | 1062.5 | 6925 | 0.74 | 1800.08 | G300E | 3287801.14 | 25.8 | G300E | 2609943.42 | 20.48
162 | Story10 | B47 | 32 MPa RC Beam (42.5 cm x 25 cm) | Beam | 32MPa | Concrete Rectangular | 250 | 425 | 1062.5 | 4525 | 0.48 | 1176.22 | G300E | 2433480.36 | 19.09 | G300E | 1222951.79 | 9.6
163 | Story10 | B48 | 32 MPa RC Beam (42.5 cm x 25 cm) | Beam | 32MPa | Concrete Rectangular | 250 | 425 | 1062.5 | 6925 | 0.74 | 1800.08 | G300E | 3446131.82 | 27.04 | G300E | 2609943.42 | 20.48
164 | Story10 | B49 | 32 MPa RC Beam (42.5 cm x 25 cm) | Beam | 32MPa | Concrete Rectangular | 250 | 425 | 1062.5 | 4525 | 0.48 | 1176.22 | G300E | 2787076.79 | 21.87 | G300E | 1269220.81 | 9.96
165 | Story10 | B5 | 32 MPa RC Beam (42.5 cm x 25 cm) | Beam | 32MPa | Concrete Rectangular | 250 | 425 | 1062.5 | 6925 | 0.74 | 1800.08 | G300E | 4146815.91 | 32.54 | G300E | 1401617.32 | 11
166 | Story10 | B50 | 32 MPa RC Beam (42.5 cm x 25 cm) | Beam | 32MPa | Concrete Rectangular | 250 | 425 | 1062.5 | 6925 | 0.74 | 1800.08 | G300E | 2749854.55 | 21.58 | G300E | 2711061.48 | 21.27
167 | Story10 | B51 | 32 MPa RC Beam (42.5 cm x 25 cm) | Beam | 32MPa | Concrete Rectangular | 250 | 425 | 1062.5 | 4800 | 0.51 | 1247.71 | G300E | 3682880 | 28.9 | G300E | 2305726.8 | 18.09
168 | Story10 | B55 | 32 MPa RC Beam (42.5 cm x 25 cm) | Beam | 32MPa | Concrete Rectangular | 250 | 425 | 1062.5 | 4525 | 0.48 | 1176.22 | G300E | 3471580 | 27.24 | G300E | 2173627.87 | 17.06
169 | Story10 | B56 | 32 MPa RC Beam (42.5 cm x 25 cm) | Beam | 32MPa | Concrete Rectangular | 250 | 425 | 1062.5 | 6925 | 0.74 | 1800.08 | G300E | 2715859.09 | 21.31 | G300E | 2401325.12 | 18.84
170 | Story10 | B57 | 32 MPa RC Beam (42.5 cm x 25 cm) | Beam | 32MPa | Concrete Rectangular | 250 | 425 | 1062.5 | 4525 | 0.48 | 1176.22 | G300E | 2785460.71 | 21.86 | G300E | 1269135.64 | 9.96
171 | Story10 | B58 | 32 MPa RC Beam (42.5 cm x 25 cm) | Beam | 32MPa | Concrete Rectangular | 250 | 425 | 1062.5 | 6925 | 0.74 | 1800.08 | G300E | 3404896.59 | 26.72 | G300E | 2609943.42 | 20.48
172 | Story10 | B59 | 32 MPa RC Beam (42.5 cm x 25 cm) | Beam | 32MPa | Concrete Rectangular | 250 | 425 | 1062.5 | 4525 | 0.48 | 1176.22 | G300E | 2433157.14 | 19.09 | G300E | 1222951.79 | 9.6
173 | Story10 | B6 | 32 MPa RC Beam (42.5 cm x 25 cm) | Beam | 32MPa | Concrete Rectangular | 250 | 425 | 1062.5 | 4525 | 0.48 | 1176.22 | G300E | 2262176.79 | 17.75 | G300E | 2439543.37 | 19.14
174 | Story10 | B60 | 32 MPa RC Beam (42.5 cm x 25 cm) | Beam | 32MPa | Concrete Rectangular | 250 | 425 | 1062.5 | 6925 | 0.74 | 1800.08 | G300E | 3191480.68 | 25.04 | G300E | 2609943.42 | 20.48
175 | Story10 | B61 | 32 MPa RC Beam (42.5 cm x 25 cm) | Beam | 32MPa | Concrete Rectangular | 250 | 425 | 1062.5 | 6925 | 0.74 | 1800.08 | G300E | 3280246.59 | 25.74 | G300E | 2609943.42 | 20.48
176 | Story10 | B62 | 32 MPa RC Beam (42.5 cm x 25 cm) | Beam | 32MPa | Concrete Rectangular | 250 | 425 | 1062.5 | 4525 | 0.48 | 1176.22 | G300E | 2569230.36 | 20.16 | G300E | 1222951.79 | 9.6
177 | Story10 | B63 | 32 MPa RC Beam (42.5 cm x 25 cm) | Beam | 32MPa | Concrete Rectangular | 250 | 425 | 1062.5 | 6925 | 0.74 | 1800.08 | G300E | 3521362.5 | 27.63 | G300E | 2609943.42 | 20.48
178 | Story10 | B64 | 32 MPa RC Beam (42.5 cm x 25 cm) | Beam | 32MPa | Concrete Rectangular | 250 | 425 | 1062.5 | 4525 | 0.48 | 1176.22 | G300E | 2864325 | 22.47 | G300E | 1273928.34 | 10
179 | Story10 | B65 | 32 MPa RC Beam (42.5 cm x 25 cm) | Beam | 32MPa | Concrete Rectangular | 250 | 425 | 1062.5 | 6925 | 0.74 | 1800.08 | G300E | 3795529.55 | 29.78 | G300E | 3833779.78 | 30.08
180 | Story10 | B66 | 32 MPa RC Beam (42.5 cm x 25 cm) | Beam | 32MPa | Concrete Rectangular | 250 | 425 | 1062.5 | 4800 | 0.51 | 1247.71 | G300E | 3885440 | 30.49 | G300E | 2305726.8 | 18.09
181 | Story10 | B67 | 32 MPa RC Beam (42.5 cm x 25 cm) | Beam | 32MPa | Concrete Rectangular | 250 | 425 | 1062.5 | 6925 | 0.74 | 1800.08 | G300E | 4765604.35 | 37.39 | G300E | 3782676.55 | 29.68
182 | Story10 | B69 | 32 MPa RC Beam (42.5 cm x 25 cm) | Beam | 32MPa | Concrete Rectangular | 250 | 425 | 1062.5 | 6925 | 0.74 | 1800.08 | G300E | 4761389.13 | 37.36 | G300E | 3782917.12 | 29.68
183 | Story10 | B7 | 32 MPa RC Beam (42.5 cm x 25 cm) | Beam | 32MPa | Concrete Rectangular | 250 | 425 | 1062.5 | 6925 | 0.74 | 1800.08 | G300E | 4155314.77 | 32.6 | G300E | 1402310.3 | 11
184 | Story10 | B70 | 32 MPa RC Beam (42.5 cm x 25 cm) | Beam | 32MPa | Concrete Rectangular | 250 | 425 | 1062.5 | 4525 | 0.48 | 1176.22 | G300E | 3886070 | 30.49 | G300E | 2722673.34 | 21.36
185 | Story10 | B71 | 32 MPa RC Beam (42.5 cm x 25 cm) | Beam | 32MPa | Concrete Rectangular | 250 | 425 | 1062.5 | 6925 | 0.74 | 1800.08 | G300E | 3609184.09 | 28.32 | G300E | 3833779.78 | 30.08
186 | Story10 | B72 | 32 MPa RC Beam (42.5 cm x 25 cm) | Beam | 32MPa | Concrete Rectangular | 250 | 425 | 1062.5 | 4525 | 0.48 | 1176.22 | G300E | 2859476.79 | 22.44 | G300E | 1271023.05 | 9.97
187 | Story10 | B73 | 32 MPa RC Beam (42.5 cm x 25 cm) | Beam | 32MPa | Concrete Rectangular | 250 | 425 | 1062.5 | 6925 | 0.74 | 1800.08 | G300E | 3450669.79 | 27.08 | G300E | 2708678.19 | 21.25
188 | Story10 | B74 | 32 MPa RC Beam (42.5 cm x 25 cm) | Beam | 32MPa | Concrete Rectangular | 250 | 425 | 1062.5 | 4525 | 0.48 | 1176.22 | G300E | 2565028.57 | 20.13 | G300E | 1263017.35 | 9.91
189 | Story10 | B75 | 32 MPa RC Beam (42.5 cm x 25 cm) | Beam | 32MPa | Concrete Rectangular | 250 | 425 | 1062.5 | 6925 | 0.74 | 1800.08 | G300E | 3171964.77 | 24.89 | G300E | 2609943.42 | 20.48
190 | Story10 | B76 | 32 MPa RC Beam (42.5 cm x 25 cm) | Beam | 32MPa | Concrete Rectangular | 250 | 425 | 1062.5 | 6925 | 0.74 | 1800.08 | G300E | 3300706.82 | 25.9 | G300E | 2609943.42 | 20.48
191 | Story10 | B77 | 32 MPa RC Beam (42.5 cm x 25 cm) | Beam | 32MPa | Concrete Rectangular | 250 | 425 | 1062.5 | 4525 | 0.48 | 1176.22 | G300E | 2685264.29 | 21.07 | G300E | 1264054.47 | 9.92
192 | Story10 | B78 | 32 MPa RC Beam (42.5 cm x 25 cm) | Beam | 32MPa | Concrete Rectangular | 250 | 425 | 1062.5 | 6925 | 0.74 | 1800.08 | G300E | 3626811.36 | 28.46 | G300E | 2609943.42 | 20.48
193 | Story10 | B79 | 32 MPa RC Beam (42.5 cm x 25 cm) | Beam | 32MPa | Concrete Rectangular | 250 | 425 | 1062.5 | 4525 | 0.48 | 1176.22 | G300E | 2622237.5 | 20.58 | G300E | 1222951.79 | 9.6
194 | Story10 | B8 | 32 MPa RC Beam (42.5 cm x 25 cm) | Beam | 32MPa | Concrete Rectangular | 250 | 425 | 1062.5 | 4525 | 0.48 | 1176.22 | G300E | 2261853.57 | 17.75 | G300E | 2439543.37 | 19.14
195 | Story10 | B80 | 32 MPa RC Beam (42.5 cm x 25 cm) | Beam | 32MPa | Concrete Rectangular | 250 | 425 | 1062.5 | 6925 | 0.74 | 1800.08 | G300E | 3788289.77 | 29.72 | G300E | 2609943.42 | 20.48
196 | Story10 | B81 | 32 MPa RC Beam (42.5 cm x 25 cm) | Beam | 32MPa | Concrete Rectangular | 250 | 425 | 1062.5 | 4525 | 0.48 | 1176.22 | G300E | 2603167.86 | 20.43 | G300E | 1380033.93 | 10.83
197 | Story10 | B82 | 32 MPa RC Beam (42.5 cm x 25 cm) | Beam | 32MPa | Concrete Rectangular | 250 | 425 | 1062.5 | 6925 | 0.74 | 1800.08 | G300E | 3925845.45 | 30.8 | G300E | 2609943.42 | 20.48
198 | Story10 | B83 | 32 MPa RC Beam (42.5 cm x 25 cm) | Beam | 32MPa | Concrete Rectangular | 250 | 425 | 1062.5 | 4525 | 0.48 | 1176.22 | G300E | 2553392.86 | 20.03 | G300E | 1182886.23 | 9.28
199 | Story10 | B84 | 32 MPa RC Beam (42.5 cm x 25 cm) | Beam | 32MPa | Concrete Rectangular | 250 | 425 | 1062.5 | 6925 | 0.74 | 1800.08 | G300E | 3920494.32 | 30.76 | G300E | 2609943.42 | 20.48
200 | Story10 | B85 | 32 MPa RC Beam (42.5 cm x 25 cm) | Beam | 32MPa | Concrete Rectangular | 250 | 425 | 1062.5 | 4525 | 0.48 | 1176.22 | G300E | 2602521.43 | 20.42 | G300E | 1380033.93 | 10.83
201 | Story10 | B86 | 32 MPa RC Beam (42.5 cm x 25 cm) | Beam | 32MPa | Concrete Rectangular | 250 | 425 | 1062.5 | 6925 | 0.74 | 1800.08 | G300E | 3770662.5 | 29.59 | G300E | 2609943.42 | 20.48
202 | Story10 | B87 | 32 MPa RC Beam (42.5 cm x 25 cm) | Beam | 32MPa | Concrete Rectangular | 250 | 425 | 1062.5 | 4525 | 0.48 | 1176.22 | G300E | 2620944.64 | 20.56 | G300E | 1263017.35 | 9.91
203 | Story10 | B88 | 32 MPa RC Beam (42.5 cm x 25 cm) | Beam | 32MPa | Concrete Rectangular | 250 | 425 | 1062.5 | 6925 | 0.74 | 1800.08 | G300E | 3597222.73 | 28.23 | G300E | 2609943.42 | 20.48
204 | Story10 | B89 | 32 MPa RC Beam (42.5 cm x 25 cm) | Beam | 32MPa | Concrete Rectangular | 250 | 425 | 1062.5 | 4525 | 0.48 | 1176.22 | G300E | 2766638.24 | 21.71 | G300E | 973992.34 | 7.64
205 | Story10 | B9 | 32 MPa RC Beam (42.5 cm x 25 cm) | Beam | 32MPa | Concrete Rectangular | 250 | 425 | 1062.5 | 6925 | 0.74 | 1800.08 | G300E | 4150278.41 | 32.56 | G300E | 1402308.96 | 11
206 | Story10 | B90 | 32 MPa RC Beam (42.5 cm x 25 cm) | Beam | 32MPa | Concrete Rectangular | 250 | 425 | 1062.5 | 6925 | 0.74 | 1800.08 | G300E | 3199073 | 25.1 | G300E | 2815260.76 | 22.09
207 | Story10 | B91 | 32 MPa RC Beam (42.5 cm x 25 cm) | Beam | 32MPa | Concrete Rectangular | 250 | 425 | 1062.5 | 6925 | 0.74 | 1800.08 | G300E | 3699523.86 | 29.03 | G300E | 2762922.96 | 21.68
208 | Story10 | B92 | 32 MPa RC Beam (42.5 cm x 25 cm) | Beam | 32MPa | Concrete Rectangular | 250 | 425 | 1062.5 | 4525 | 0.48 | 1176.22 | G300E | 2814873.21 | 22.09 | G300E | 1306089.86 | 10.25
209 | Story10 | B93 | 32 MPa RC Beam (42.5 cm x 25 cm) | Beam | 32MPa | Concrete Rectangular | 250 | 425 | 1062.5 | 6925 | 0.74 | 1800.08 | G300E | 4027831.82 | 31.6 | G300E | 2619556.74 | 20.55
210 | Story10 | B94 | 32 MPa RC Beam (42.5 cm x 25 cm) | Beam | 32MPa | Concrete Rectangular | 250 | 425 | 1062.5 | 4525 | 0.48 | 1176.22 | G300E | 2740210.71 | 21.5 | G300E | 1263017.35 | 9.91
211 | Story10 | B95 | 32 MPa RC Beam (42.5 cm x 25 cm) | Beam | 32MPa | Concrete Rectangular | 250 | 425 | 1062.5 | 6925 | 0.74 | 1800.08 | G300E | 4146501.14 | 32.53 | G300E | 2625442.99 | 20.6
212 | Story10 | B96 | 32 MPa RC Beam (42.5 cm x 25 cm) | Beam | 32MPa | Concrete Rectangular | 250 | 425 | 1062.5 | 4525 | 0.48 | 1176.22 | G300E | 2795157.14 | 21.93 | G300E | 1263017.35 | 9.91
213 | Story10 | B97 | 32 MPa RC Beam (42.5 cm x 25 cm) | Beam | 32MPa | Concrete Rectangular | 250 | 425 | 1062.5 | 6925 | 0.74 | 1800.08 | G300E | 4155629.55 | 32.61 | G300E | 2626138.63 | 20.61
214 | Story10 | B98 | 32 MPa RC Beam (42.5 cm x 25 cm) | Beam | 32MPa | Concrete Rectangular | 250 | 425 | 1062.5 | 4525 | 0.48 | 1176.22 | G300E | 2782875 | 21.84 | G300E | 1263017.35 | 9.91
215 | Story10 | B99 | 32 MPa RC Beam (42.5 cm x 25 cm) | Beam | 32MPa | Concrete Rectangular | 250 | 425 | 1062.5 | 6925 | 0.74 | 1800.08 | G300E | 4150593.18 | 32.57 | G300E | 2626135.96 | 20.61
216 | Story11 | B1 | 32 MPa RC Beam (45 cm x 25 cm) | Beam | 32MPa | Concrete Rectangular | 250 | 450 | 1125 | 6937.5 | 0.78 | 1909.4 | G300E | 3911803.98 | 30.69 | G300E | 2780761.12 | 21.82
217 | Story11 | B10 | 32 MPa RC Beam (45 cm x 25 cm) | Beam | 32MPa | Concrete Rectangular | 250 | 450 | 1125 | 4537.5 | 0.51 | 1248.85 | G300E | 2388993.75 | 18.74 | G300E | 2560287.29 | 20.09
218 | Story11 | B100 | 32 MPa RC Beam (45 cm x 25 cm) | Beam | 32MPa | Concrete Rectangular | 250 | 450 | 1125 | 4537.5 | 0.51 | 1248.85 | G300E | 2912102.68 | 22.85 | G300E | 1413274.06 | 11.09
219 | Story11 | B101 | 32 MPa RC Beam (45 cm x 25 cm) | Beam | 32MPa | Concrete Rectangular | 250 | 450 | 1125 | 6937.5 | 0.78 | 1909.4 | G300E | 4313232.95 | 33.84 | G300E | 2759271.27 | 21.65
220 | Story11 | B102 | 32 MPa RC Beam (45 cm x 25 cm) | Beam | 32MPa | Concrete Rectangular | 250 | 450 | 1125 | 4537.5 | 0.51 | 1248.85 | G300E | 2950347.32 | 23.15 | G300E | 1413274.06 | 11.09
221 | Story11 | B103 | 32 MPa RC Beam (45 cm x 25 cm) | Beam | 32MPa | Concrete Rectangular | 250 | 450 | 1125 | 6937.5 | 0.78 | 1909.4 | G300E | 4159661.93 | 32.64 | G300E | 2750823.76 | 21.58
222 | Story11 | B104 | 32 MPa RC Beam (45 cm x 25 cm) | Beam | 32MPa | Concrete Rectangular | 250 | 450 | 1125 | 4537.5 | 0.51 | 1248.85 | G300E | 2820056.25 | 22.13 | G300E | 1419151.74 | 11.14
223 | Story11 | B105 | 32 MPa RC Beam (45 cm x 25 cm) | Beam | 32MPa | Concrete Rectangular | 250 | 450 | 1125 | 6937.5 | 0.78 | 1909.4 | G300E | 3584795.45 | 28.13 | G300E | 2780761.12 | 21.82
224 | Story11 | B106 | 32 MPa RC Beam (45 cm x 25 cm) | Beam | 32MPa | Concrete Rectangular | 250 | 450 | 1125 | 4537.5 | 0.51 | 1248.85 | G300E | 3016141.07 | 23.67 | G300E | 2815524.58 | 22.09
225 | Story11 | B107 | 32 MPa RC Beam (45 cm x 25 cm) | Beam | 32MPa | Concrete Rectangular | 250 | 450 | 1125 | 4537.5 | 0.51 | 1248.85 | G300E | 3053413.39 | 23.96 | G300E | 2900603.68 | 22.76
226 | Story11 | B108 | 32 MPa RC Beam (45 cm x 25 cm) | Beam | 32MPa | Concrete Rectangular | 250 | 450 | 1125 | 4537.5 | 0.51 | 1248.85 | G300E | 3161341.07 | 24.81 | G300E | 2900603.68 | 22.76
227 | Story11 | B109 | 32 MPa RC Beam (45 cm x 25 cm) | Beam | 32MPa | Concrete Rectangular | 250 | 450 | 1125 | 4537.5 | 0.51 | 1248.85 | G300E | 3161016.96 | 24.8 | G300E | 2900603.68 | 22.76
228 | Story11 | B11 | 32 MPa RC Beam (45 cm x 25 cm) | Beam | 32MPa | Concrete Rectangular | 250 | 450 | 1125 | 6937.5 | 0.78 | 1909.4 | G300E | 4313232.95 | 33.84 | G300E | 1477737.17 | 11.59
229 | Story11 | B110 | 32 MPa RC Beam (45 cm x 25 cm) | Beam | 32MPa | Concrete Rectangular | 250 | 450 | 1125 | 4537.5 | 0.51 | 1248.85 | G300E | 3161016.96 | 24.8 | G300E | 2900603.68 | 22.76
230 | Story11 | B111 | 32 MPa RC Beam (45 cm x 25 cm) | Beam | 32MPa | Concrete Rectangular | 250 | 450 | 1125 | 4537.5 | 0.51 | 1248.85 | G300E | 3053413.39 | 23.96 | G300E | 2900603.68 | 22.76
231 | Story11 | B112 | 32 MPa RC Beam (45 cm x 25 cm) | Beam | 32MPa | Concrete Rectangular | 250 | 450 | 1125 | 4537.5 | 0.51 | 1248.85 | G300E | 3015492.86 | 23.66 | G300E | 2815524.58 | 22.09
232 | Story11 | B12 | 32 MPa RC Beam (45 cm x 25 cm) | Beam | 32MPa | Concrete Rectangular | 250 | 450 | 1125 | 4537.5 | 0.51 | 1248.85 | G300E | 2292733.93 | 17.99 | G300E | 2602826.84 | 20.42
233 | Story11 | B13 | 32 MPa RC Beam (45 cm x 25 cm) | Beam | 32MPa | Concrete Rectangular | 250 | 450 | 1125 | 6937.5 | 0.78 | 1909.4 | G300E | 4161238.64 | 32.65 | G300E | 2110058.13 | 16.56
234 | Story11 | B14 | 32 MPa RC Beam (45 cm x 25 cm) | Beam | 32MPa | Concrete Rectangular | 250 | 450 | 1125 | 4537.5 | 0.51 | 1248.85 | G300E | 2145265.18 | 16.83 | G300E | 2645366.39 | 20.76
235 | Story11 | B15 | 32 MPa RC Beam (45 cm x 25 cm) | Beam | 32MPa | Concrete Rectangular | 250 | 450 | 1125 | 6937.5 | 0.78 | 1909.4 | G300E | 3584795.45 | 28.13 | G300E | 2780761.12 | 21.82
236 | Story11 | B16 | 32 MPa RC Beam (45 cm x 25 cm) | Beam | 32MPa | Concrete Rectangular | 250 | 450 | 1125 | 6937.5 | 0.78 | 1909.4 | G300E | 3526772.73 | 27.67 | G300E | 2822150.09 | 22.14
237 | Story11 | B17 | 32 MPa RC Beam (45 cm x 25 cm) | Beam | 32MPa | Concrete Rectangular | 250 | 450 | 1125 | 4537.5 | 0.51 | 1248.85 | G300E | 2127763.39 | 16.7 | G300E | 1371452.08 | 10.76
238 | Story11 | B18 | 32 MPa RC Beam (45 cm x 25 cm) | Beam | 32MPa | Concrete Rectangular | 250 | 450 | 1125 | 6937.5 | 0.78 | 1909.4 | G300E | 3802065.34 | 29.83 | G300E | 2822150.09 | 22.14
239 | Story11 | B19 | 32 MPa RC Beam (45 cm x 25 cm) | Beam | 32MPa | Concrete Rectangular | 250 | 450 | 1125 | 4537.5 | 0.51 | 1248.85 | G300E | 2468400 | 19.37 | G300E | 1243115.86 | 9.75
240 | Story11 | B2 | 32 MPa RC Beam (45 cm x 25 cm) | Beam | 32MPa | Concrete Rectangular | 250 | 450 | 1125 | 4537.5 | 0.51 | 1248.85 | G300E | 2145265.18 | 16.83 | G300E | 2645366.39 | 20.76
241 | Story11 | B20 | 32 MPa RC Beam (45 cm x 25 cm) | Beam | 32MPa | Concrete Rectangular | 250 | 450 | 1125 | 6937.5 | 0.78 | 1909.4 | G300E | 3986539.77 | 31.28 | G300E | 2181377.36 | 17.12
242 | Story11 | B21 | 32 MPa RC Beam (45 cm x 25 cm) | Beam | 32MPa | Concrete Rectangular | 250 | 450 | 1125 | 4537.5 | 0.51 | 1248.85 | G300E | 2407467.86 | 18.89 | G300E | 1243115.86 | 9.75
243 | Story11 | B22 | 32 MPa RC Beam (45 cm x 25 cm) | Beam | 32MPa | Concrete Rectangular | 250 | 450 | 1125 | 6937.5 | 0.78 | 1909.4 | G300E | 4139480.11 | 32.48 | G300E | 2181377.36 | 17.12
244 | Story11 | B23 | 32 MPa RC Beam (45 cm x 25 cm) | Beam | 32MPa | Concrete Rectangular | 250 | 450 | 1125 | 4537.5 | 0.51 | 1248.85 | G300E | 2393207.14 | 18.78 | G300E | 1243115.86 | 9.75
245 | Story11 | B24 | 32 MPa RC Beam (45 cm x 25 cm) | Beam | 32MPa | Concrete Rectangular | 250 | 450 | 1125 | 6937.5 | 0.78 | 1909.4 | G300E | 4133173.3 | 32.43 | G300E | 2181377.36 | 17.12
246 | Story11 | B25 | 32 MPa RC Beam (45 cm x 25 cm) | Beam | 32MPa | Concrete Rectangular | 250 | 450 | 1125 | 4537.5 | 0.51 | 1248.85 | G300E | 2407467.86 | 18.89 | G300E | 1243115.86 | 9.75
247 | Story11 | B26 | 32 MPa RC Beam (45 cm x 25 cm) | Beam | 32MPa | Concrete Rectangular | 250 | 450 | 1125 | 6937.5 | 0.78 | 1909.4 | G300E | 3969196.02 | 31.14 | G300E | 2181377.36 | 17.12
248 | Story11 | B27 | 32 MPa RC Beam (45 cm x 25 cm) | Beam | 32MPa | Concrete Rectangular | 250 | 450 | 1125 | 4537.5 | 0.51 | 1248.85 | G300E | 2468400 | 19.37 | G300E | 1243115.86 | 9.75
249 | Story11 | B28 | 32 MPa RC Beam (45 cm x 25 cm) | Beam | 32MPa | Concrete Rectangular | 250 | 450 | 1125 | 6937.5 | 0.78 | 1909.4 | G300E | 3759178.98 | 29.5 | G300E | 2822150.09 | 22.14
250 | Story11 | B29 | 32 MPa RC Beam (45 cm x 25 cm) | Beam | 32MPa | Concrete Rectangular | 250 | 450 | 1125 | 4537.5 | 0.51 | 1248.85 | G300E | 2127763.39 | 16.7 | G300E | 1371447.71 | 10.76
251 | Story11 | B3 | 32 MPa RC Beam (45 cm x 25 cm) | Beam | 32MPa | Concrete Rectangular | 250 | 450 | 1125 | 6937.5 | 0.78 | 1909.4 | G300E | 4182997.16 | 32.82 | G300E | 2110060.96 | 16.56
252 | Story11 | B30 | 32 MPa RC Beam (45 cm x 25 cm) | Beam | 32MPa | Concrete Rectangular | 250 | 450 | 1125 | 6937.5 | 0.78 | 1909.4 | G300E | 3334099.43 | 26.16 | G300E | 2822150.09 | 22.14
253 | Story11 | B31 | 32 MPa RC Beam (45 cm x 25 cm) | Beam | 32MPa | Concrete Rectangular | 250 | 450 | 1125 | 6937.5 | 0.78 | 1909.4 | G300E | 3688857.95 | 28.94 | G300E | 2822150.09 | 22.14
254 | Story11 | B32 | 32 MPa RC Beam (45 cm x 25 cm) | Beam | 32MPa | Concrete Rectangular | 250 | 450 | 1125 | 4537.5 | 0.51 | 1248.85 | G300E | 2294030.36 | 18 | G300E | 1373425.41 | 10.78
255 | Story11 | B33 | 32 MPa RC Beam (45 cm x 25 cm) | Beam | 32MPa | Concrete Rectangular | 250 | 450 | 1125 | 6937.5 | 0.78 | 1909.4 | G300E | 3770215.91 | 29.58 | G300E | 2780761.12 | 21.82
256 | Story11 | B34 | 32 MPa RC Beam (45 cm x 25 cm) | Beam | 32MPa | Concrete Rectangular | 250 | 450 | 1125 | 4537.5 | 0.51 | 1248.85 | G300E | 2573734.82 | 20.19 | G300E | 1243115.86 | 9.75
257 | Story11 | B35 | 32 MPa RC Beam (45 cm x 25 cm) | Beam | 32MPa | Concrete Rectangular | 250 | 450 | 1125 | 6937.5 | 0.78 | 1909.4 | G300E | 3956897.73 | 31.05 | G300E | 4020917.61 | 31.55
258 | Story11 | B36 | 32 MPa RC Beam (45 cm x 25 cm) | Beam | 32MPa | Concrete Rectangular | 250 | 450 | 1125 | 4537.5 | 0.51 | 1248.85 | G300E | 2530952.68 | 19.86 | G300E | 1779594.7 | 13.96
259 | Story11 | B37 | 32 MPa RC Beam (45 cm x 25 cm) | Beam | 32MPa | Concrete Rectangular | 250 | 450 | 1125 | 7200 | 0.81 | 1981.65 | G300E | 5350226.09 | 41.98 | G300E | 4114642.85 | 32.29
260 | Story11 | B38 | 32 MPa RC Beam (45 cm x 25 cm) | Beam | 32MPa | Concrete Rectangular | 250 | 450 | 1125 | 4537.5 | 0.51 | 1248.85 | G300E | 2310235.71 | 18.13 | G300E | 1407762.29 | 11.05
261 | Story11 | B39 | 32 MPa RC Beam (45 cm x 25 cm) | Beam | 32MPa | Concrete Rectangular | 250 | 450 | 1125 | 7200 | 0.81 | 1981.65 | G300E | 5344591.3 | 41.94 | G300E | 4114848.52 | 32.29
262 | Story11 | B4 | 32 MPa RC Beam (45 cm x 25 cm) | Beam | 32MPa | Concrete Rectangular | 250 | 450 | 1125 | 4537.5 | 0.51 | 1248.85 | G300E | 2292733.93 | 17.99 | G300E | 2602826.84 | 20.42
263 | Story11 | B40 | 32 MPa RC Beam (45 cm x 25 cm) | Beam | 32MPa | Concrete Rectangular | 250 | 450 | 1125 | 4537.5 | 0.51 | 1248.85 | G300E | 2530952.68 | 19.86 | G300E | 1779594.7 | 13.96
264 | Story11 | B41 | 32 MPa RC Beam (45 cm x 25 cm) | Beam | 32MPa | Concrete Rectangular | 250 | 450 | 1125 | 6937.5 | 0.78 | 1909.4 | G300E | 3751295.45 | 29.43 | G300E | 4020917.61 | 31.55
265 | Story11 | B42 | 32 MPa RC Beam (45 cm x 25 cm) | Beam | 32MPa | Concrete Rectangular | 250 | 450 | 1125 | 4537.5 | 0.51 | 1248.85 | G300E | 2573734.82 | 20.19 | G300E | 1243115.86 | 9.75
266 | Story11 | B43 | 32 MPa RC Beam (45 cm x 25 cm) | Beam | 32MPa | Concrete Rectangular | 250 | 450 | 1125 | 6937.5 | 0.78 | 1909.4 | G300E | 3628943.18 | 28.47 | G300E | 2780761.12 | 21.82
267 | Story11 | B44 | 32 MPa RC Beam (45 cm x 25 cm) | Beam | 32MPa | Concrete Rectangular | 250 | 450 | 1125 | 4537.5 | 0.51 | 1248.85 | G300E | 2294030.36 | 18 | G300E | 1373415.2 | 10.78
268 | Story11 | B45 | 32 MPa RC Beam (45 cm x 25 cm) | Beam | 32MPa | Concrete Rectangular | 250 | 450 | 1125 | 6937.5 | 0.78 | 1909.4 | G300E | 3310133.52 | 25.97 | G300E | 2822150.09 | 22.14
269 | Story11 | B46 | 32 MPa RC Beam (45 cm x 25 cm) | Beam | 32MPa | Concrete Rectangular | 250 | 450 | 1125 | 6937.5 | 0.78 | 1909.4 | G300E | 3604977.27 | 28.29 | G300E | 2822150.09 | 22.14
270 | Story11 | B47 | 32 MPa RC Beam (45 cm x 25 cm) | Beam | 32MPa | Concrete Rectangular | 250 | 450 | 1125 | 4537.5 | 0.51 | 1248.85 | G300E | 2636287.5 | 20.69 | G300E | 1370778.26 | 10.76
271 | Story11 | B48 | 32 MPa RC Beam (45 cm x 25 cm) | Beam | 32MPa | Concrete Rectangular | 250 | 450 | 1125 | 6937.5 | 0.78 | 1909.4 | G300E | 3591102.27 | 28.18 | G300E | 2822150.09 | 22.14
272 | Story11 | B49 | 32 MPa RC Beam (45 cm x 25 cm) | Beam | 32MPa | Concrete Rectangular | 250 | 450 | 1125 | 4537.5 | 0.51 | 1248.85 | G300E | 2952940.18 | 23.17 | G300E | 1382737.82 | 10.85
273 | Story11 | B5 | 32 MPa RC Beam (45 cm x 25 cm) | Beam | 32MPa | Concrete Rectangular | 250 | 450 | 1125 | 6937.5 | 0.78 | 1909.4 | G300E | 4324900.57 | 33.93 | G300E | 1477740 | 11.59
274 | Story11 | B50 | 32 MPa RC Beam (45 cm x 25 cm) | Beam | 32MPa | Concrete Rectangular | 250 | 450 | 1125 | 6937.5 | 0.78 | 1909.4 | G300E | 2857619.32 | 22.42 | G300E | 3240131.62 | 25.42
275 | Story11 | B51 | 32 MPa RC Beam (45 cm x 25 cm) | Beam | 32MPa | Concrete Rectangular | 250 | 450 | 1125 | 4800 | 0.54 | 1321.1 | G300E | 4149120 | 32.56 | G300E | 2418463.84 | 18.98
276 | Story11 | B55 | 32 MPa RC Beam (45 cm x 25 cm) | Beam | 32MPa | Concrete Rectangular | 250 | 450 | 1125 | 4537.5 | 0.51 | 1248.85 | G300E | 3921912.5 | 30.77 | G300E | 2287122.94 | 17.95
277 | Story11 | B56 | 32 MPa RC Beam (45 cm x 25 cm) | Beam | 32MPa | Concrete Rectangular | 250 | 450 | 1125 | 6937.5 | 0.78 | 1909.4 | G300E | 2821670.45 | 22.14 | G300E | 3075208.33 | 24.13
278 | Story11 | B57 | 32 MPa RC Beam (45 cm x 25 cm) | Beam | 32MPa | Concrete Rectangular | 250 | 450 | 1125 | 4537.5 | 0.51 | 1248.85 | G300E | 2952940.18 | 23.17 | G300E | 1382559.88 | 10.85
279 | Story11 | B58 | 32 MPa RC Beam (45 cm x 25 cm) | Beam | 32MPa | Concrete Rectangular | 250 | 450 | 1125 | 6937.5 | 0.78 | 1909.4 | G300E | 3541909.09 | 27.79 | G300E | 2822150.09 | 22.14
280 | Story11 | B59 | 32 MPa RC Beam (45 cm x 25 cm) | Beam | 32MPa | Concrete Rectangular | 250 | 450 | 1125 | 4537.5 | 0.51 | 1248.85 | G300E | 2636611.61 | 20.69 | G300E | 1370747.64 | 10.76
281 | Story11 | B6 | 32 MPa RC Beam (45 cm x 25 cm) | Beam | 32MPa | Concrete Rectangular | 250 | 450 | 1125 | 4537.5 | 0.51 | 1248.85 | G300E | 2388993.75 | 18.74 | G300E | 2560287.29 | 20.09
282 | Story11 | B60 | 32 MPa RC Beam (45 cm x 25 cm) | Beam | 32MPa | Concrete Rectangular | 250 | 450 | 1125 | 6937.5 | 0.78 | 1909.4 | G300E | 3318647.73 | 26.04 | G300E | 2822150.09 | 22.14
283 | Story11 | B61 | 32 MPa RC Beam (45 cm x 25 cm) | Beam | 32MPa | Concrete Rectangular | 250 | 450 | 1125 | 6937.5 | 0.78 | 1909.4 | G300E | 3688542.61 | 28.94 | G300E | 2822150.09 | 22.14
284 | Story11 | B62 | 32 MPa RC Beam (45 cm x 25 cm) | Beam | 32MPa | Concrete Rectangular | 250 | 450 | 1125 | 4537.5 | 0.51 | 1248.85 | G300E | 2694626.79 | 21.14 | G300E | 1370779.72 | 10.76
285 | Story11 | B63 | 32 MPa RC Beam (45 cm x 25 cm) | Beam | 32MPa | Concrete Rectangular | 250 | 450 | 1125 | 6937.5 | 0.78 | 1909.4 | G300E | 3770215.91 | 29.58 | G300E | 2780761.12 | 21.82
286 | Story11 | B64 | 32 MPa RC Beam (45 cm x 25 cm) | Beam | 32MPa | Concrete Rectangular | 250 | 450 | 1125 | 4537.5 | 0.51 | 1248.85 | G300E | 3037856.25 | 23.84 | G300E | 1431397.16 | 11.23
287 | Story11 | B65 | 32 MPa RC Beam (45 cm x 25 cm) | Beam | 32MPa | Concrete Rectangular | 250 | 450 | 1125 | 6937.5 | 0.78 | 1909.4 | G300E | 3957213.07 | 31.05 | G300E | 4020917.61 | 31.55
288 | Story11 | B66 | 32 MPa RC Beam (45 cm x 25 cm) | Beam | 32MPa | Concrete Rectangular | 250 | 450 | 1125 | 4800 | 0.54 | 1321.1 | G300E | 4360000 | 34.21 | G300E | 2420507.2 | 18.99
289 | Story11 | B67 | 32 MPa RC Beam (45 cm x 25 cm) | Beam | 32MPa | Concrete Rectangular | 250 | 450 | 1125 | 6937.5 | 0.78 | 1909.4 | G300E | 5154864.13 | 40.45 | G300E | 3964633.9 | 31.11
290 | Story11 | B69 | 32 MPa RC Beam (45 cm x 25 cm) | Beam | 32MPa | Concrete Rectangular | 250 | 450 | 1125 | 6937.5 | 0.78 | 1909.4 | G300E | 5149133.15 | 40.4 | G300E | 3964994.96 | 31.11
291 | Story11 | B7 | 32 MPa RC Beam (45 cm x 25 cm) | Beam | 32MPa | Concrete Rectangular | 250 | 450 | 1125 | 6937.5 | 0.78 | 1909.4 | G300E | 4340036.93 | 34.05 | G300E | 1478595.68 | 11.6
292 | Story11 | B70 | 32 MPa RC Beam (45 cm x 25 cm) | Beam | 32MPa | Concrete Rectangular | 250 | 450 | 1125 | 4537.5 | 0.51 | 1248.85 | G300E | 4355395 | 34.17 | G300E | 2906251.51 | 22.8
293 | Story11 | B71 | 32 MPa RC Beam (45 cm x 25 cm) | Beam | 32MPa | Concrete Rectangular | 250 | 450 | 1125 | 6937.5 | 0.78 | 1909.4 | G300E | 3760755.68 | 29.51 | G300E | 4020917.61 | 31.55
294 | Story11 | B72 | 32 MPa RC Beam (45 cm x 25 cm) | Beam | 32MPa | Concrete Rectangular | 250 | 450 | 1125 | 4537.5 | 0.51 | 1248.85 | G300E | 3036883.93 | 23.83 | G300E | 1384935.75 | 10.87
295 | Story11 | B73 | 32 MPa RC Beam (45 cm x 25 cm) | Beam | 32MPa | Concrete Rectangular | 250 | 450 | 1125 | 6937.5 | 0.78 | 1909.4 | G300E | 3591023.44 | 28.18 | G300E | 2842718.53 | 22.31
296 | Story11 | B74 | 32 MPa RC Beam (45 cm x 25 cm) | Beam | 32MPa | Concrete Rectangular | 250 | 450 | 1125 | 4537.5 | 0.51 | 1248.85 | G300E | 2692033.93 | 21.12 | G300E | 1371157.47 | 10.76
297 | Story11 | B75 | 32 MPa RC Beam (45 cm x 25 cm) | Beam | 32MPa | Concrete Rectangular | 250 | 450 | 1125 | 6937.5 | 0.78 | 1909.4 | G300E | 3298781.25 | 25.88 | G300E | 2822150.09 | 22.14
298 | Story11 | B76 | 32 MPa RC Beam (45 cm x 25 cm) | Beam | 32MPa | Concrete Rectangular | 250 | 450 | 1125 | 6937.5 | 0.78 | 1909.4 | G300E | 3526772.73 | 27.67 | G300E | 2822150.09 | 22.14
299 | Story11 | B77 | 32 MPa RC Beam (45 cm x 25 cm) | Beam | 32MPa | Concrete Rectangular | 250 | 450 | 1125 | 4537.5 | 0.51 | 1248.85 | G300E | 2678097.32 | 21.01 | G300E | 1416949.43 | 11.12
300 | Story11 | B78 | 32 MPa RC Beam (45 cm x 25 cm) | Beam | 32MPa | Concrete Rectangular | 250 | 450 | 1125 | 6937.5 | 0.78 | 1909.4 | G300E | 3802065.34 | 29.83 | G300E | 2822150.09 | 22.14
301 | Story11 | B79 | 32 MPa RC Beam (45 cm x 25 cm) | Beam | 32MPa | Concrete Rectangular | 250 | 450 | 1125 | 4537.5 | 0.51 | 1248.85 | G300E | 2832372.32 | 22.22 | G300E | 1370734.51 | 10.76
302 | Story11 | B8 | 32 MPa RC Beam (45 cm x 25 cm) | Beam | 32MPa | Concrete Rectangular | 250 | 450 | 1125 | 4537.5 | 0.51 | 1248.85 | G300E | 2388669.64 | 18.74 | G300E | 2560287.29 | 20.09
303 | Story11 | B80 | 32 MPa RC Beam (45 cm x 25 cm) | Beam | 32MPa | Concrete Rectangular | 250 | 450 | 1125 | 6937.5 | 0.78 | 1909.4 | G300E | 3986539.77 | 31.28 | G300E | 2822150.09 | 22.14
304 | Story11 | B81 | 32 MPa RC Beam (45 cm x 25 cm) | Beam | 32MPa | Concrete Rectangular | 250 | 450 | 1125 | 4537.5 | 0.51 | 1248.85 | G300E | 2816166.96 | 22.1 | G300E | 1864673.8 | 14.63
305 | Story11 | B82 | 32 MPa RC Beam (45 cm x 25 cm) | Beam | 32MPa | Concrete Rectangular | 250 | 450 | 1125 | 6937.5 | 0.78 | 1909.4 | G300E | 4139480.11 | 32.48 | G300E | 2822150.09 | 22.14
306 | Story11 | B83 | 32 MPa RC Beam (45 cm x 25 cm) | Beam | 32MPa | Concrete Rectangular | 250 | 450 | 1125 | 4537.5 | 0.51 | 1248.85 | G300E | 2669022.32 | 20.94 | G300E | 2560287.29 | 20.09
307 | Story11 | B84 | 32 MPa RC Beam (45 cm x 25 cm) | Beam | 32MPa | Concrete Rectangular | 250 | 450 | 1125 | 6937.5 | 0.78 | 1909.4 | G300E | 4132857.95 | 32.43 | G300E | 2822150.09 | 22.14
308 | Story11 | B85 | 32 MPa RC Beam (45 cm x 25 cm) | Beam | 32MPa | Concrete Rectangular | 250 | 450 | 1125 | 4537.5 | 0.51 | 1248.85 | G300E | 2815842.86 | 22.09 | G300E | 1864673.8 | 14.63
309 | Story11 | B86 | 32 MPa RC Beam (45 cm x 25 cm) | Beam | 32MPa | Concrete Rectangular | 250 | 450 | 1125 | 6937.5 | 0.78 | 1909.4 | G300E | 3966357.95 | 31.12 | G300E | 2822150.09 | 22.14
310 | Story11 | B87 | 32 MPa RC Beam (45 cm x 25 cm) | Beam | 32MPa | Concrete Rectangular | 250 | 450 | 1125 | 4537.5 | 0.51 | 1248.85 | G300E | 2830427.68 | 22.21 | G300E | 1413274.06 | 11.09
311 | Story11 | B88 | 32 MPa RC Beam (45 cm x 25 cm) | Beam | 32MPa | Concrete Rectangular | 250 | 450 | 1125 | 6937.5 | 0.78 | 1909.4 | G300E | 3764224.43 | 29.54 | G300E | 2822150.09 | 22.14
312 | Story11 | B89 | 32 MPa RC Beam (45 cm x 25 cm) | Beam | 32MPa | Concrete Rectangular | 250 | 450 | 1125 | 4537.5 | 0.51 | 1248.85 | G300E | 2772412.5 | 21.75 | G300E | 1058380.02 | 8.3
313 | Story11 | B9 | 32 MPa RC Beam (45 cm x 25 cm) | Beam | 32MPa | Concrete Rectangular | 250 | 450 | 1125 | 6937.5 | 0.78 | 1909.4 | G300E | 4336252.84 | 34.02 | G300E | 1478594.26 | 11.6
314 | Story11 | B90 | 32 MPa RC Beam (45 cm x 25 cm) | Beam | 32MPa | Concrete Rectangular | 250 | 450 | 1125 | 6937.5 | 0.78 | 1909.4 | G300E | 3326115 | 26.1 | G300E | 2984241.66 | 23.42
315 | Story11 | B91 | 32 MPa RC Beam (45 cm x 25 cm) | Beam | 32MPa | Concrete Rectangular | 250 | 450 | 1125 | 6937.5 | 0.78 | 1909.4 | G300E | 3911803.98 | 30.69 | G300E | 2780761.12 | 21.82
316 | Story11 | B92 | 32 MPa RC Beam (45 cm x 25 cm) | Beam | 32MPa | Concrete Rectangular | 250 | 450 | 1125 | 4537.5 | 0.51 | 1248.85 | G300E | 2820056.25 | 22.13 | G300E | 1418574.18 | 11.13
317 | Story11 | B93 | 32 MPa RC Beam (45 cm x 25 cm) | Beam | 32MPa | Concrete Rectangular | 250 | 450 | 1125 | 6937.5 | 0.78 | 1909.4 | G300E | 4183312.5 | 32.82 | G300E | 2750826.6 | 21.58
318 | Story11 | B94 | 32 MPa RC Beam (45 cm x 25 cm) | Beam | 32MPa | Concrete Rectangular | 250 | 450 | 1125 | 4537.5 | 0.51 | 1248.85 | G300E | 2951643.75 | 23.16 | G300E | 1413274.06 | 11.09
319 | Story11 | B95 | 32 MPa RC Beam (45 cm x 25 cm) | Beam | 32MPa | Concrete Rectangular | 250 | 450 | 1125 | 6937.5 | 0.78 | 1909.4 | G300E | 4324585.23 | 33.93 | G300E | 2759274.11 | 21.65
320 | Story11 | B96 | 32 MPa RC Beam (45 cm x 25 cm) | Beam | 32MPa | Concrete Rectangular | 250 | 450 | 1125 | 4537.5 | 0.51 | 1248.85 | G300E | 2912102.68 | 22.85 | G300E | 1413274.06 | 11.09
321 | Story11 | B97 | 32 MPa RC Beam (45 cm x 25 cm) | Beam | 32MPa | Concrete Rectangular | 250 | 450 | 1125 | 6937.5 | 0.78 | 1909.4 | G300E | 4340036.93 | 34.05 | G300E | 2760131.2 | 21.66
322 | Story11 | B98 | 32 MPa RC Beam (45 cm x 25 cm) | Beam | 32MPa | Concrete Rectangular | 250 | 450 | 1125 | 4537.5 | 0.51 | 1248.85 | G300E | 2900110.71 | 22.76 | G300E | 1413274.06 | 11.09
323 | Story11 | B99 | 32 MPa RC Beam (45 cm x 25 cm) | Beam | 32MPa | Concrete Rectangular | 250 | 450 | 1125 | 6937.5 | 0.78 | 1909.4 | G300E | 4336252.84 | 34.02 | G300E | 2760128.37 | 21.66
324 | Story12 | B1 | 32 MPa RC Beam (45 cm x 25 cm) | Beam | 32MPa | Concrete Rectangular | 250 | 450 | 1125 | 6937.5 | 0.78 | 1909.4 | G300E | 3923471.59 | 30.79 | G300E | 2780761.12 | 21.82
325 | Story12 | B10 | 32 MPa RC Beam (45 cm x 25 cm) | Beam | 32MPa | Concrete Rectangular | 250 | 450 | 1125 | 4537.5 | 0.51 | 1248.85 | G300E | 2394179.46 | 18.79 | G300E | 2560287.29 | 20.09
326 | Story12 | B100 | 32 MPa RC Beam (45 cm x 25 cm) | Beam | 32MPa | Concrete Rectangular | 250 | 450 | 1125 | 4537.5 | 0.51 | 1248.85 | G300E | 2889739.29 | 22.67 | G300E | 1413274.06 | 11.09
327 | Story12 | B101 | 32 MPa RC Beam (45 cm x 25 cm) | Beam | 32MPa | Concrete Rectangular | 250 | 450 | 1125 | 6937.5 | 0.78 | 1909.4 | G300E | 4328684.66 | 33.96 | G300E | 2761094.73 | 21.66
328 | Story12 | B102 | 32 MPa RC Beam (45 cm x 25 cm) | Beam | 32MPa | Concrete Rectangular | 250 | 450 | 1125 | 4537.5 | 0.51 | 1248.85 | G300E | 2931873.21 | 23 | G300E | 1413274.06 | 11.09
329 | Story12 | B103 | 32 MPa RC Beam (45 cm x 25 cm) | Beam | 32MPa | Concrete Rectangular | 250 | 450 | 1125 | 6937.5 | 0.78 | 1909.4 | G300E | 4164392.05 | 32.68 | G300E | 2751652.47 | 21.59
330 | Story12 | B104 | 32 MPa RC Beam (45 cm x 25 cm) | Beam | 32MPa | Concrete Rectangular | 250 | 450 | 1125 | 4537.5 | 0.51 | 1248.85 | G300E | 2816166.96 | 22.1 | G300E | 1419221.75 | 11.14
331 | Story12 | B105 | 32 MPa RC Beam (45 cm x 25 cm) | Beam | 32MPa | Concrete Rectangular | 250 | 450 | 1125 | 6937.5 | 0.78 | 1909.4 | G300E | 3602139.2 | 28.26 | G300E | 2780761.12 | 21.82
332 | Story12 | B106 | 32 MPa RC Beam (45 cm x 25 cm) | Beam | 32MPa | Concrete Rectangular | 250 | 450 | 1125 | 4537.5 | 0.51 | 1248.85 | G300E | 3000259.82 | 23.54 | G300E | 2772985.04 | 21.76
333 | Story12 | B107 | 32 MPa RC Beam (45 cm x 25 cm) | Beam | 32MPa | Concrete Rectangular | 250 | 450 | 1125 | 4537.5 | 0.51 | 1248.85 | G300E | 3026188.39 | 23.74 | G300E | 2900603.68 | 22.76
334 | Story12 | B108 | 32 MPa RC Beam (45 cm x 25 cm) | Beam | 32MPa | Concrete Rectangular | 250 | 450 | 1125 | 4537.5 | 0.51 | 1248.85 | G300E | 3133791.96 | 24.59 | G300E | 2900603.68 | 22.76
335 | Story12 | B109 | 32 MPa RC Beam (45 cm x 25 cm) | Beam | 32MPa | Concrete Rectangular | 250 | 450 | 1125 | 4537.5 | 0.51 | 1248.85 | G300E | 3132819.64 | 24.58 | G300E | 2900603.68 | 22.76
336 | Story12 | B11 | 32 MPa RC Beam (45 cm x 25 cm) | Beam | 32MPa | Concrete Rectangular | 250 | 450 | 1125 | 6937.5 | 0.78 | 1909.4 | G300E | 4328684.66 | 33.96 | G300E | 1479562.04 | 11.61
337 | Story12 | B110 | 32 MPa RC Beam (45 cm x 25 cm) | Beam | 32MPa | Concrete Rectangular | 250 | 450 | 1125 | 4537.5 | 0.51 | 1248.85 | G300E | 3133467.86 | 24.59 | G300E | 2900603.68 | 22.76
338 | Story12 | B111 | 32 MPa RC Beam (45 cm x 25 cm) | Beam | 32MPa | Concrete Rectangular | 250 | 450 | 1125 | 4537.5 | 0.51 | 1248.85 | G300E | 3026512.5 | 23.75 | G300E | 2900603.68 | 22.76
339 | Story12 | B112 | 32 MPa RC Beam (45 cm x 25 cm) | Beam | 32MPa | Concrete Rectangular | 250 | 450 | 1125 | 4537.5 | 0.51 | 1248.85 | G300E | 3000259.82 | 23.54 | G300E | 2772985.04 | 21.76
340 | Story12 | B12 | 32 MPa RC Beam (45 cm x 25 cm) | Beam | 32MPa | Concrete Rectangular | 250 | 450 | 1125 | 4537.5 | 0.51 | 1248.85 | G300E | 2297595.54 | 18.03 | G300E | 2602826.84 | 20.42
341 | Story12 | B13 | 32 MPa RC Beam (45 cm x 25 cm) | Beam | 32MPa | Concrete Rectangular | 250 | 450 | 1125 | 6937.5 | 0.78 | 1909.4 | G300E | 4164392.05 | 32.68 | G300E | 2110891.1 | 16.56
342 | Story12 | B14 | 32 MPa RC Beam (45 cm x 25 cm) | Beam | 32MPa | Concrete Rectangular | 250 | 450 | 1125 | 4537.5 | 0.51 | 1248.85 | G300E | 2156284.82 | 16.92 | G300E | 2645366.39 | 20.76
343 | Story12 | B15 | 32 MPa RC Beam (45 cm x 25 cm) | Beam | 32MPa | Concrete Rectangular | 250 | 450 | 1125 | 6937.5 | 0.78 | 1909.4 | G300E | 3601508.52 | 28.26 | G300E | 2780761.12 | 21.82
344 | Story12 | B16 | 32 MPa RC Beam (45 cm x 25 cm) | Beam | 32MPa | Concrete Rectangular | 250 | 450 | 1125 | 6937.5 | 0.78 | 1909.4 | G300E | 3537178.98 | 27.75 | G300E | 2822150.09 | 22.14
345 | Story12 | B17 | 32 MPa RC Beam (45 cm x 25 cm) | Beam | 32MPa | Concrete Rectangular | 250 | 450 | 1125 | 4537.5 | 0.51 | 1248.85 | G300E | 2143644.64 | 16.82 | G300E | 1372906.19 | 10.77
346 | Story12 | B18 | 32 MPa RC Beam (45 cm x 25 cm) | Beam | 32MPa | Concrete Rectangular | 250 | 450 | 1125 | 6937.5 | 0.78 | 1909.4 | G300E | 3800803.98 | 29.82 | G300E | 2822150.09 | 22.14
347 | Story12 | B19 | 32 MPa RC Beam (45 cm x 25 cm) | Beam | 32MPa | Concrete Rectangular | 250 | 450 | 1125 | 4537.5 | 0.51 | 1248.85 | G300E | 2473261.61 | 19.41 | G300E | 1243115.86 | 9.75
348 | Story12 | B2 | 32 MPa RC Beam (45 cm x 25 cm) | Beam | 32MPa | Concrete Rectangular | 250 | 450 | 1125 | 4537.5 | 0.51 | 1248.85 | G300E | 2156284.82 | 16.92 | G300E | 2645366.39 | 20.76
349 | Story12 | B20 | 32 MPa RC Beam (45 cm x 25 cm) | Beam | 32MPa | Concrete Rectangular | 250 | 450 | 1125 | 6937.5 | 0.78 | 1909.4 | G300E | 4002306.82 | 31.4 | G300E | 2181377.36 | 17.12
350 | Story12 | B21 | 32 MPa RC Beam (45 cm x 25 cm) | Beam | 32MPa | Concrete Rectangular | 250 | 450 | 1125 | 4537.5 | 0.51 | 1248.85 | G300E | 2409088.39 | 18.9 | G300E | 1243115.86 | 9.75
351 | Story12 | B22 | 32 MPa RC Beam (45 cm x 25 cm) | Beam | 32MPa | Concrete Rectangular | 250 | 450 | 1125 | 6937.5 | 0.78 | 1909.4 | G300E | 4169437.5 | 32.71 | G300E | 2181377.36 | 17.12
352 | Story12 | B23 | 32 MPa RC Beam (45 cm x 25 cm) | Beam | 32MPa | Concrete Rectangular | 250 | 450 | 1125 | 4537.5 | 0.51 | 1248.85 | G300E | 2394503.57 | 18.79 | G300E | 1243115.86 | 9.75
353 | Story12 | B24 | 32 MPa RC Beam (45 cm x 25 cm) | Beam | 32MPa | Concrete Rectangular | 250 | 450 | 1125 | 6937.5 | 0.78 | 1909.4 | G300E | 4162500 | 32.66 | G300E | 2181377.36 | 17.12
354 | Story12 | B25 | 32 MPa RC Beam (45 cm x 25 cm) | Beam | 32MPa | Concrete Rectangular | 250 | 450 | 1125 | 4537.5 | 0.51 | 1248.85 | G300E | 2409088.39 | 18.9 | G300E | 1243115.86 | 9.75
355 | Story12 | B26 | 32 MPa RC Beam (45 cm x 25 cm) | Beam | 32MPa | Concrete Rectangular | 250 | 450 | 1125 | 6937.5 | 0.78 | 1909.4 | G300E | 3986224.43 | 31.28 | G300E | 2181377.36 | 17.12
356 | Story12 | B27 | 32 MPa RC Beam (45 cm x 25 cm) | Beam | 32MPa | Concrete Rectangular | 250 | 450 | 1125 | 4537.5 | 0.51 | 1248.85 | G300E | 2472937.5 | 19.4 | G300E | 1243115.86 | 9.75
357 | Story12 | B28 | 32 MPa RC Beam (45 cm x 25 cm) | Beam | 32MPa | Concrete Rectangular | 250 | 450 | 1125 | 6937.5 | 0.78 | 1909.4 | G300E | 3759178.98 | 29.5 | G300E | 2822150.09 | 22.14
358 | Story12 | B29 | 32 MPa RC Beam (45 cm x 25 cm) | Beam | 32MPa | Concrete Rectangular | 250 | 450 | 1125 | 4537.5 | 0.51 | 1248.85 | G300E | 2143320.54 | 16.82 | G300E | 1372901.81 | 10.77
359 | Story12 | B3 | 32 MPa RC Beam (45 cm x 25 cm) | Beam | 32MPa | Concrete Rectangular | 250 | 450 | 1125 | 6937.5 | 0.78 | 1909.4 | G300E | 4275392.05 | 33.55 | G300E | 2110895.36 | 16.56
360 | Story12 | B30 | 32 MPa RC Beam (45 cm x 25 cm) | Beam | 32MPa | Concrete Rectangular | 250 | 450 | 1125 | 6937.5 | 0.78 | 1909.4 | G300E | 3348289.77 | 26.27 | G300E | 2822150.09 | 22.14
361 | Story12 | B31 | 32 MPa RC Beam (45 cm x 25 cm) | Beam | 32MPa | Concrete Rectangular | 250 | 450 | 1125 | 6937.5 | 0.78 | 1909.4 | G300E | 3696741.48 | 29.01 | G300E | 2822150.09 | 22.14
362 | Story12 | B32 | 32 MPa RC Beam (45 cm x 25 cm) | Beam | 32MPa | Concrete Rectangular | 250 | 450 | 1125 | 4537.5 | 0.51 | 1248.85 | G300E | 2312180.36 | 18.14 | G300E | 1417685.97 | 11.12
363 | Story12 | B33 | 32 MPa RC Beam (45 cm x 25 cm) | Beam | 32MPa | Concrete Rectangular | 250 | 450 | 1125 | 6937.5 | 0.78 | 1909.4 | G300E | 3756025.57 | 29.47 | G300E | 2780761.12 | 21.82
364 | Story12 | B34 | 32 MPa RC Beam (45 cm x 25 cm) | Beam | 32MPa | Concrete Rectangular | 250 | 450 | 1125 | 4537.5 | 0.51 | 1248.85 | G300E | 2582485.71 | 20.26 | G300E | 1243115.86 | 9.75
365 | Story12 | B35 | 32 MPa RC Beam (45 cm x 25 cm) | Beam | 32MPa | Concrete Rectangular | 250 | 450 | 1125 | 6937.5 | 0.78 | 1909.4 | G300E | 3940815.34 | 30.92 | G300E | 4020917.61 | 31.55
366 | Story12 | B36 | 32 MPa RC Beam (45 cm x 25 cm) | Beam | 32MPa | Concrete Rectangular | 250 | 450 | 1125 | 4537.5 | 0.51 | 1248.85 | G300E | 2529332.14 | 19.85 | G300E | 1944241.13 | 15.26
367 | Story12 | B37 | 32 MPa RC Beam (45 cm x 25 cm) | Beam | 32MPa | Concrete Rectangular | 250 | 450 | 1125 | 7200 | 0.81 | 1981.65 | G300E | 5289182.61 | 41.5 | G300E | 4158277.2 | 32.63
368 | Story12 | B38 | 32 MPa RC Beam (45 cm x 25 cm) | Beam | 32MPa | Concrete Rectangular | 250 | 450 | 1125 | 4537.5 | 0.51 | 1248.85 | G300E | 2302781.25 | 18.07 | G300E | 1407762.29 | 11.05
369 | Story12 | B39 | 32 MPa RC Beam (45 cm x 25 cm) | Beam | 32MPa | Concrete Rectangular | 250 | 450 | 1125 | 7200 | 0.81 | 1981.65 | G300E | 5277600 | 41.41 | G300E | 4158482.87 | 32.63
370 | Story12 | B4 | 32 MPa RC Beam (45 cm x 25 cm) | Beam | 32MPa | Concrete Rectangular | 250 | 450 | 1125 | 4537.5 | 0.51 | 1248.85 | G300E | 2297595.54 | 18.03 | G300E | 2602826.84 | 20.42
371 | Story12 | B40 | 32 MPa RC Beam (45 cm x 25 cm) | Beam | 32MPa | Concrete Rectangular | 250 | 450 | 1125 | 4537.5 | 0.51 | 1248.85 | G300E | 2529332.14 | 19.85 | G300E | 1944241.13 | 15.26
372 | Story12 | B41 | 32 MPa RC Beam (45 cm x 25 cm) | Beam | 32MPa | Concrete Rectangular | 250 | 450 | 1125 | 6937.5 | 0.78 | 1909.4 | G300E | 3831707.39 | 30.06 | G300E | 4020917.61 | 31.55
373 | Story12 | B42 | 32 MPa RC Beam (45 cm x 25 cm) | Beam | 32MPa | Concrete Rectangular | 250 | 450 | 1125 | 4537.5 | 0.51 | 1248.85 | G300E | 2582485.71 | 20.26 | G300E | 1243115.86 | 9.75
374 | Story12 | B43 | 32 MPa RC Beam (45 cm x 25 cm) | Beam | 32MPa | Concrete Rectangular | 250 | 450 | 1125 | 6937.5 | 0.78 | 1909.4 | G300E | 3614752.84 | 28.36 | G300E | 2780761.12 | 21.82
375 | Story12 | B44 | 32 MPa RC Beam (45 cm x 25 cm) | Beam | 32MPa | Concrete Rectangular | 250 | 450 | 1125 | 4537.5 | 0.51 | 1248.85 | G300E | 2312180.36 | 18.14 | G300E | 1417675.76 | 11.12
376 | Story12 | B45 | 32 MPa RC Beam (45 cm x 25 cm) | Beam | 32MPa | Concrete Rectangular | 250 | 450 | 1125 | 6937.5 | 0.78 | 1909.4 | G300E | 3322431.82 | 26.07 | G300E | 2822150.09 | 22.14
377 | Story12 | B46 | 32 MPa RC Beam (45 cm x 25 cm) | Beam | 32MPa | Concrete Rectangular | 250 | 450 | 1125 | 6937.5 | 0.78 | 1909.4 | G300E | 3613806.82 | 28.36 | G300E | 2822150.09 | 22.14
378 | Story12 | B47 | 32 MPa RC Beam (45 cm x 25 cm) | Beam | 32MPa | Concrete Rectangular | 250 | 450 | 1125 | 4537.5 | 0.51 | 1248.85 | G300E | 2471641.07 | 19.39 | G300E | 1372318.42 | 10.77
379 | Story12 | B48 | 32 MPa RC Beam (45 cm x 25 cm) | Beam | 32MPa | Concrete Rectangular | 250 | 450 | 1125 | 6937.5 | 0.78 | 1909.4 | G300E | 3567767.05 | 27.99 | G300E | 2822150.09 | 22.14
380 | Story12 | B49 | 32 MPa RC Beam (45 cm x 25 cm) | Beam | 32MPa | Concrete Rectangular | 250 | 450 | 1125 | 4537.5 | 0.51 | 1248.85 | G300E | 2994101.79 | 23.49 | G300E | 1385783.13 | 10.87
381 | Story12 | B5 | 32 MPa RC Beam (45 cm x 25 cm) | Beam | 32MPa | Concrete Rectangular | 250 | 450 | 1125 | 6937.5 | 0.78 | 1909.4 | G300E | 4339721.59 | 34.05 | G300E | 1479563.46 | 11.61
382 | Story12 | B50 | 32 MPa RC Beam (45 cm x 25 cm) | Beam | 32MPa | Concrete Rectangular | 250 | 450 | 1125 | 6937.5 | 0.78 | 1909.4 | G300E | 2825769.89 | 22.17 | G300E | 3248645.83 | 25.49
383 | Story12 | B51 | 32 MPa RC Beam (45 cm x 25 cm) | Beam | 32MPa | Concrete Rectangular | 250 | 450 | 1125 | 4800 | 0.54 | 1321.1 | G300E | 4269440 | 33.5 | G300E | 2421617.44 | 19
384 | Story12 | B55 | 32 MPa RC Beam (45 cm x 25 cm) | Beam | 32MPa | Concrete Rectangular | 250 | 450 | 1125 | 4537.5 | 0.51 | 1248.85 | G300E | 4035350 | 31.66 | G300E | 2290379.05 | 17.97
385 | Story12 | B56 | 32 MPa RC Beam (45 cm x 25 cm) | Beam | 32MPa | Concrete Rectangular | 250 | 450 | 1125 | 6937.5 | 0.78 | 1909.4 | G300E | 2794235.8 | 21.92 | G300E | 3244861.74 | 25.46
386 | Story12 | B57 | 32 MPa RC Beam (45 cm x 25 cm) | Beam | 32MPa | Concrete Rectangular | 250 | 450 | 1125 | 4537.5 | 0.51 | 1248.85 | G300E | 2992157.14 | 23.48 | G300E | 1385603.73 | 10.87
387 | Story12 | B58 | 32 MPa RC Beam (45 cm x 25 cm) | Beam | 32MPa | Concrete Rectangular | 250 | 450 | 1125 | 6937.5 | 0.78 | 1909.4 | G300E | 3519519.89 | 27.62 | G300E | 2822150.09 | 22.14
388 | Story12 | B59 | 32 MPa RC Beam (45 cm x 25 cm) | Beam | 32MPa | Concrete Rectangular | 250 | 450 | 1125 | 4537.5 | 0.51 | 1248.85 | G300E | 2471641.07 | 19.39 | G300E | 1372284.88 | 10.77
389 | Story12 | B6 | 32 MPa RC Beam (45 cm x 25 cm) | Beam | 32MPa | Concrete Rectangular | 250 | 450 | 1125 | 4537.5 | 0.51 | 1248.85 | G300E | 2394179.46 | 18.79 | G300E | 2560287.29 | 20.09
390 | Story12 | B60 | 32 MPa RC Beam (45 cm x 25 cm) | Beam | 32MPa | Concrete Rectangular | 250 | 450 | 1125 | 6937.5 | 0.78 | 1909.4 | G300E | 3331261.36 | 26.14 | G300E | 2822150.09 | 22.14
391 | Story12 | B61 | 32 MPa RC Beam (45 cm x 25 cm) | Beam | 32MPa | Concrete Rectangular | 250 | 450 | 1125 | 6937.5 | 0.78 | 1909.4 | G300E | 3696741.48 | 29.01 | G300E | 2822150.09 | 22.14
392 | Story12 | B62 | 32 MPa RC Beam (45 cm x 25 cm) | Beam | 32MPa | Concrete Rectangular | 250 | 450 | 1125 | 4537.5 | 0.51 | 1248.85 | G300E | 2532897.32 | 19.87 | G300E | 1414857.97 | 11.1
393 | Story12 | B63 | 32 MPa RC Beam (45 cm x 25 cm) | Beam | 32MPa | Concrete Rectangular | 250 | 450 | 1125 | 6937.5 | 0.78 | 1909.4 | G300E | 3756656.25 | 29.48 | G300E | 2780761.12 | 21.82
394 | Story12 | B64 | 32 MPa RC Beam (45 cm x 25 cm) | Beam | 32MPa | Concrete Rectangular | 250 | 450 | 1125 | 4537.5 | 0.51 | 1248.85 | G300E | 3071239.29 | 24.1 | G300E | 1434130.35 | 11.25
395 | Story12 | B65 | 32 MPa RC Beam (45 cm x 25 cm) | Beam | 32MPa | Concrete Rectangular | 250 | 450 | 1125 | 6937.5 | 0.78 | 1909.4 | G300E | 3940815.34 | 30.92 | G300E | 4020917.61 | 31.55
396 | Story12 | B66 | 32 MPa RC Beam (45 cm x 25 cm) | Beam | 32MPa | Concrete Rectangular | 250 | 450 | 1125 | 4800 | 0.54 | 1321.1 | G300E | 4472000 | 35.09 | G300E | 2422677.28 | 19.01
397 | Story12 | B67 | 32 MPa RC Beam (45 cm x 25 cm) | Beam | 32MPa | Concrete Rectangular | 250 | 450 | 1125 | 6937.5 | 0.78 | 1909.4 | G300E | 5096347.83 | 39.99 | G300E | 4006677.42 | 31.44
398 | Story12 | B69 | 32 MPa RC Beam (45 cm x 25 cm) | Beam | 32MPa | Concrete Rectangular | 250 | 450 | 1125 | 6937.5 | 0.78 | 1909.4 | G300E | 5084282.61 | 39.89 | G300E | 4007028.97 | 31.44
399 | Story12 | B7 | 32 MPa RC Beam (45 cm x 25 cm) | Beam | 32MPa | Concrete Rectangular | 250 | 450 | 1125 | 6937.5 | 0.78 | 1909.4 | G300E | 4356750 | 34.18 | G300E | 1480553.95 | 11.62
400 | Story12 | B70 | 32 MPa RC Beam (45 cm x 25 cm) | Beam | 32MPa | Concrete Rectangular | 250 | 450 | 1125 | 4537.5 | 0.51 | 1248.85 | G300E | 4370217.5 | 34.29 | G300E | 2908580.61 | 22.82
401 | Story12 | B71 | 32 MPa RC Beam (45 cm x 25 cm) | Beam | 32MPa | Concrete Rectangular | 250 | 450 | 1125 | 6937.5 | 0.78 | 1909.4 | G300E | 3842428.98 | 30.15 | G300E | 4020917.61 | 31.55
402 | Story12 | B72 | 32 MPa RC Beam (45 cm x 25 cm) | Beam | 32MPa | Concrete Rectangular | 250 | 450 | 1125 | 4537.5 | 0.51 | 1248.85 | G300E | 3068646.43 | 24.08 | G300E | 1387575.6 | 10.89
403 | Story12 | B73 | 32 MPa RC Beam (45 cm x 25 cm) | Beam | 32MPa | Concrete Rectangular | 250 | 450 | 1125 | 6937.5 | 0.78 | 1909.4 | G300E | 3578593.75 | 28.08 | G300E | 2842718.53 | 22.31
404 | Story12 | B74 | 32 MPa RC Beam (45 cm x 25 cm) | Beam | 32MPa | Concrete Rectangular | 250 | 450 | 1125 | 4537.5 | 0.51 | 1248.85 | G300E | 2531600.89 | 19.86 | G300E | 1415238.63 | 11.1
405 | Story12 | B75 | 32 MPa RC Beam (45 cm x 25 cm) | Beam | 32MPa | Concrete Rectangular | 250 | 450 | 1125 | 6937.5 | 0.78 | 1909.4 | G300E | 3310764.2 | 25.98 | G300E | 2822150.09 | 22.14
406 | Story12 | B76 | 32 MPa RC Beam (45 cm x 25 cm) | Beam | 32MPa | Concrete Rectangular | 250 | 450 | 1125 | 6937.5 | 0.78 | 1909.4 | G300E | 3537494.32 | 27.76 | G300E | 2822150.09 | 22.14
407 | Story12 | B77 | 32 MPa RC Beam (45 cm x 25 cm) | Beam | 32MPa | Concrete Rectangular | 250 | 450 | 1125 | 4537.5 | 0.51 | 1248.85 | G300E | 2588319.64 | 20.31 | G300E | 1417688.88 | 11.12
408 | Story12 | B78 | 32 MPa RC Beam (45 cm x 25 cm) | Beam | 32MPa | Concrete Rectangular | 250 | 450 | 1125 | 6937.5 | 0.78 | 1909.4 | G300E | 3801119.32 | 29.82 | G300E | 2822150.09 | 22.14
409 | Story12 | B79 | 32 MPa RC Beam (45 cm x 25 cm) | Beam | 32MPa | Concrete Rectangular | 250 | 450 | 1125 | 4537.5 | 0.51 | 1248.85 | G300E | 2829455.36 | 22.2 | G300E | 1370734.51 | 10.76
410 | Story12 | B8 | 32 MPa RC Beam (45 cm x 25 cm) | Beam | 32MPa | Concrete Rectangular | 250 | 450 | 1125 | 4537.5 | 0.51 | 1248.85 | G300E | 2393855.36 | 18.78 | G300E | 2560287.29 | 20.09
411 | Story12 | B80 | 32 MPa RC Beam (45 cm x 25 cm) | Beam | 32MPa | Concrete Rectangular | 250 | 450 | 1125 | 6937.5 | 0.78 | 1909.4 | G300E | 4002622.16 | 31.41 | G300E | 2822150.09 | 22.14
412 | Story12 | B81 | 32 MPa RC Beam (45 cm x 25 cm) | Beam | 32MPa | Concrete Rectangular | 250 | 450 | 1125 | 4537.5 | 0.51 | 1248.85 | G300E | 2706618.75 | 21.24 | G300E | 2029320.22 | 15.92
413 | Story12 | B82 | 32 MPa RC Beam (45 cm x 25 cm) | Beam | 32MPa | Concrete Rectangular | 250 | 450 | 1125 | 6937.5 | 0.78 | 1909.4 | G300E | 4169437.5 | 32.71 | G300E | 2822150.09 | 22.14
414 | Story12 | B83 | 32 MPa RC Beam (45 cm x 25 cm) | Beam | 32MPa | Concrete Rectangular | 250 | 450 | 1125 | 4537.5 | 0.51 | 1248.85 | G300E | 2646983.04 | 20.77 | G300E | 2560287.29 | 20.09
415 | Story12 | B84 | 32 MPa RC Beam (45 cm x 25 cm) | Beam | 32MPa | Concrete Rectangular | 250 | 450 | 1125 | 6937.5 | 0.78 | 1909.4 | G300E | 4161869.32 | 32.66 | G300E | 2822150.09 | 22.14
416 | Story12 | B85 | 32 MPa RC Beam (45 cm x 25 cm) | Beam | 32MPa | Concrete Rectangular | 250 | 450 | 1125 | 4537.5 | 0.51 | 1248.85 | G300E | 2706294.64 | 21.23 | G300E | 2029320.22 | 15.92
417 | Story12 | B86 | 32 MPa RC Beam (45 cm x 25 cm) | Beam | 32MPa | Concrete Rectangular | 250 | 450 | 1125 | 6937.5 | 0.78 | 1909.4 | G300E | 3984017.05 | 31.26 | G300E | 2822150.09 | 22.14
418 | Story12 | B87 | 32 MPa RC Beam (45 cm x 25 cm) | Beam | 32MPa | Concrete Rectangular | 250 | 450 | 1125 | 4537.5 | 0.51 | 1248.85 | G300E | 2827186.61 | 22.18 | G300E | 1370734.51 | 10.76
419 | Story12 | B88 | 32 MPa RC Beam (45 cm x 25 cm) | Beam | 32MPa | Concrete Rectangular | 250 | 450 | 1125 | 6937.5 | 0.78 | 1909.4 | G300E | 3765170.45 | 29.54 | G300E | 2822150.09 | 22.14
420 | Story12 | B89 | 32 MPa RC Beam (45 cm x 25 cm) | Beam | 32MPa | Concrete Rectangular | 250 | 450 | 1125 | 4537.5 | 0.51 | 1248.85 | G300E | 2778551.47 | 21.8 | G300E | 1059177.55 | 8.31
421 | Story12 | B9 | 32 MPa RC Beam (45 cm x 25 cm) | Beam | 32MPa | Concrete Rectangular | 250 | 450 | 1125 | 6937.5 | 0.78 | 1909.4 | G300E | 4353596.59 | 34.16 | G300E | 1480553.95 | 11.62
422 | Story12 | B90 | 32 MPa RC Beam (45 cm x 25 cm) | Beam | 32MPa | Concrete Rectangular | 250 | 450 | 1125 | 6937.5 | 0.78 | 1909.4 | G300E | 3341377.5 | 26.22 | G300E | 2984796.66 | 23.42
423 | Story12 | B91 | 32 MPa RC Beam (45 cm x 25 cm) | Beam | 32MPa | Concrete Rectangular | 250 | 450 | 1125 | 6937.5 | 0.78 | 1909.4 | G300E | 3923471.59 | 30.79 | G300E | 2780761.12 | 21.82
424 | Story12 | B92 | 32 MPa RC Beam (45 cm x 25 cm) | Beam | 32MPa | Concrete Rectangular | 250 | 450 | 1125 | 4537.5 | 0.51 | 1248.85 | G300E | 2816166.96 | 22.1 | G300E | 1418647.11 | 11.13
425 | Story12 | B93 | 32 MPa RC Beam (45 cm x 25 cm) | Beam | 32MPa | Concrete Rectangular | 250 | 450 | 1125 | 6937.5 | 0.78 | 1909.4 | G300E | 4275392.05 | 33.55 | G300E | 2751656.73 | 21.59
426 | Story12 | B94 | 32 MPa RC Beam (45 cm x 25 cm) | Beam | 32MPa | Concrete Rectangular | 250 | 450 | 1125 | 4537.5 | 0.51 | 1248.85 | G300E | 2931873.21 | 23 | G300E | 1413274.06 | 11.09
427 | Story12 | B95 | 32 MPa RC Beam (45 cm x 25 cm) | Beam | 32MPa | Concrete Rectangular | 250 | 450 | 1125 | 6937.5 | 0.78 | 1909.4 | G300E | 4339721.59 | 34.05 | G300E | 2761098.98 | 21.66
428 | Story12 | B96 | 32 MPa RC Beam (45 cm x 25 cm) | Beam | 32MPa | Concrete Rectangular | 250 | 450 | 1125 | 4537.5 | 0.51 | 1248.85 | G300E | 2889739.29 | 22.67 | G300E | 1413274.06 | 11.09
429 | Story12 | B97 | 32 MPa RC Beam (45 cm x 25 cm) | Beam | 32MPa | Concrete Rectangular | 250 | 450 | 1125 | 6937.5 | 0.78 | 1909.4 | G300E | 4356750 | 34.18 | G300E | 2762089.47 | 21.67
430 | Story12 | B98 | 32 MPa RC Beam (45 cm x 25 cm) | Beam | 32MPa | Concrete Rectangular | 250 | 450 | 1125 | 4537.5 | 0.51 | 1248.85 | G300E | 2877423.21 | 22.58 | G300E | 1413274.06 | 11.09
431 | Story12 | B99 | 32 MPa RC Beam (45 cm x 25 cm) | Beam | 32MPa | Concrete Rectangular | 250 | 450 | 1125 | 6937.5 | 0.78 | 1909.4 | G300E | 4353596.59 | 34.16 | G300E | 2762086.63 | 21.67
432 | Story13 | B1 | 32 MPa RC Beam (45 cm x 25 cm) | Beam | 32MPa | Concrete Rectangular | 250 | 450 | 1125 | 6950 | 0.78 | 1912.84 | G300E | 3955497.73 | 31.04 | G300E | 2744307.96 | 21.53
433 | Story13 | B10 | 32 MPa RC Beam (45 cm x 25 cm) | Beam | 32MPa | Concrete Rectangular | 250 | 450 | 1125 | 4550 | 0.51 | 1252.29 | G300E | 2407600 | 18.89 | G300E | 2567340.42 | 20.14
434 | Story13 | B100 | 32 MPa RC Beam (45 cm x 25 cm) | Beam | 32MPa | Concrete Rectangular | 250 | 450 | 1125 | 4550 | 0.51 | 1252.29 | G300E | 2884050 | 22.63 | G300E | 1417167.38 | 11.12
435 | Story13 | B101 | 32 MPa RC Beam (45 cm x 25 cm) | Beam | 32MPa | Concrete Rectangular | 250 | 450 | 1125 | 6950 | 0.78 | 1912.84 | G300E | 4376288.64 | 34.34 | G300E | 2767860.88 | 21.72
436 | Story13 | B102 | 32 MPa RC Beam (45 cm x 25 cm) | Beam | 32MPa | Concrete Rectangular | 250 | 450 | 1125 | 4550 | 0.51 | 1252.29 | G300E | 2835300 | 22.25 | G300E | 1374510.64 | 10.78
437 | Story13 | B103 | 32 MPa RC Beam (45 cm x 25 cm) | Beam | 32MPa | Concrete Rectangular | 250 | 450 | 1125 | 6950 | 0.78 | 1912.84 | G300E | 4197800 | 32.94 | G300E | 2757616.89 | 21.64
438 | Story13 | B104 | 32 MPa RC Beam (45 cm x 25 cm) | Beam | 32MPa | Concrete Rectangular | 250 | 450 | 1125 | 4550 | 0.51 | 1252.29 | G300E | 2633800 | 20.67 | G300E | 1422963.26 | 11.17
439 | Story13 | B105 | 32 MPa RC Beam (45 cm x 25 cm) | Beam | 32MPa | Concrete Rectangular | 250 | 450 | 1125 | 6950 | 0.78 | 1912.84 | G300E | 3639272.73 | 28.56 | G300E | 2744307.96 | 21.53
440 | Story13 | B106 | 32 MPa RC Beam (45 cm x 25 cm) | Beam | 32MPa | Concrete Rectangular | 250 | 450 | 1125 | 4550 | 0.51 | 1252.29 | G300E | 2993900 | 23.49 | G300E | 2780624.11 | 21.82
441 | Story13 | B107 | 32 MPa RC Beam (45 cm x 25 cm) | Beam | 32MPa | Concrete Rectangular | 250 | 450 | 1125 | 4550 | 0.51 | 1252.29 | G300E | 2907775 | 22.82 | G300E | 2865937.59 | 22.49
442 | Story13 | B108 | 32 MPa RC Beam (45 cm x 25 cm) | Beam | 32MPa | Concrete Rectangular | 250 | 450 | 1125 | 4550 | 0.51 | 1252.29 | G300E | 3016000 | 23.66 | G300E | 2908594.32 | 22.82
443 | Story13 | B109 | 32 MPa RC Beam (45 cm x 25 cm) | Beam | 32MPa | Concrete Rectangular | 250 | 450 | 1125 | 4550 | 0.51 | 1252.29 | G300E | 3112850 | 24.42 | G300E | 2908594.32 | 22.82
444 | Story13 | B11 | 32 MPa RC Beam (45 cm x 25 cm) | Beam | 32MPa | Concrete Rectangular | 250 | 450 | 1125 | 6950 | 0.78 | 1912.84 | G300E | 4376288.64 | 34.34 | G300E | 1484021.97 | 11.64
445 | Story13 | B110 | 32 MPa RC Beam (45 cm x 25 cm) | Beam | 32MPa | Concrete Rectangular | 250 | 450 | 1125 | 4550 | 0.51 | 1252.29 | G300E | 3016325 | 23.67 | G300E | 2908594.32 | 22.82
446 | Story13 | B111 | 32 MPa RC Beam (45 cm x 25 cm) | Beam | 32MPa | Concrete Rectangular | 250 | 450 | 1125 | 4550 | 0.51 | 1252.29 | G300E | 2907775 | 22.82 | G300E | 2865937.59 | 22.49
447 | Story13 | B112 | 32 MPa RC Beam (45 cm x 25 cm) | Beam | 32MPa | Concrete Rectangular | 250 | 450 | 1125 | 4550 | 0.51 | 1252.29 | G300E | 2992925 | 23.48 | G300E | 2780624.11 | 21.82
448 | Story13 | B12 | 32 MPa RC Beam (45 cm x 25 cm) | Beam | 32MPa | Concrete Rectangular | 250 | 450 | 1125 | 4550 | 0.51 | 1252.29 | G300E | 2310425 | 18.13 | G300E | 2609997.16 | 20.48
449 | Story13 | B13 | 32 MPa RC Beam (45 cm x 25 cm) | Beam | 32MPa | Concrete Rectangular | 250 | 450 | 1125 | 6950 | 0.78 | 1912.84 | G300E | 4198115.91 | 32.94 | G300E | 2115702.41 | 16.6
450 | Story13 | B14 | 32 MPa RC Beam (45 cm x 25 cm) | Beam | 32MPa | Concrete Rectangular | 250 | 450 | 1125 | 4550 | 0.51 | 1252.29 | G300E | 2080325 | 16.32 | G300E | 2695310.64 | 21.15
451 | Story13 | B15 | 32 MPa RC Beam (45 cm x 25 cm) | Beam | 32MPa | Concrete Rectangular | 250 | 450 | 1125 | 6950 | 0.78 | 1912.84 | G300E | 3638956.82 | 28.55 | G300E | 2744307.96 | 21.53
452 | Story13 | B16 | 32 MPa RC Beam (45 cm x 25 cm) | Beam | 32MPa | Concrete Rectangular | 250 | 450 | 1125 | 6950 | 0.78 | 1912.84 | G300E | 3563454.55 | 27.96 | G300E | 2827235.04 | 22.18
453 | Story13 | B17 | 32 MPa RC Beam (45 cm x 25 cm) | Beam | 32MPa | Concrete Rectangular | 250 | 450 | 1125 | 4550 | 0.51 | 1252.29 | G300E | 2269800 | 17.81 | G300E | 1420844.1 | 11.15
454 | Story13 | B18 | 32 MPa RC Beam (45 cm x 25 cm) | Beam | 32MPa | Concrete Rectangular | 250 | 450 | 1125 | 6950 | 0.78 | 1912.84 | G300E | 3821236.36 | 29.98 | G300E | 2827235.04 | 22.18
455 | Story13 | B19 | 32 MPa RC Beam (45 cm x 25 cm) | Beam | 32MPa | Concrete Rectangular | 250 | 450 | 1125 | 4550 | 0.51 | 1252.29 | G300E | 2493400 | 19.56 | G300E | 1246540.42 | 9.78
456 | Story13 | B2 | 32 MPa RC Beam (45 cm x 25 cm) | Beam | 32MPa | Concrete Rectangular | 250 | 450 | 1125 | 4550 | 0.51 | 1252.29 | G300E | 2080325 | 16.32 | G300E | 2695310.64 | 21.15
457 | Story13 | B20 | 32 MPa RC Beam (45 cm x 25 cm) | Beam | 32MPa | Concrete Rectangular | 250 | 450 | 1125 | 6950 | 0.78 | 1912.84 | G300E | 4048690.91 | 31.77 | G300E | 2185307.77 | 17.15
458 | Story13 | B21 | 32 MPa RC Beam (45 cm x 25 cm) | Beam | 32MPa | Concrete Rectangular | 250 | 450 | 1125 | 4550 | 0.51 | 1252.29 | G300E | 2425800 | 19.03 | G300E | 1246540.42 | 9.78
459 | Story13 | B22 | 32 MPa RC Beam (45 cm x 25 cm) | Beam | 32MPa | Concrete Rectangular | 250 | 450 | 1125 | 6950 | 0.78 | 1912.84 | G300E | 4229706.82 | 33.19 | G300E | 2143844.23 | 16.82
460 | Story13 | B23 | 32 MPa RC Beam (45 cm x 25 cm) | Beam | 32MPa | Concrete Rectangular | 250 | 450 | 1125 | 4550 | 0.51 | 1252.29 | G300E | 2408900 | 18.9 | G300E | 1246540.42 | 9.78
461 | Story13 | B24 | 32 MPa RC Beam (45 cm x 25 cm) | Beam | 32MPa | Concrete Rectangular | 250 | 450 | 1125 | 6950 | 0.78 | 1912.84 | G300E | 4223072.73 | 33.14 | G300E | 2143844.23 | 16.82
462 | Story13 | B25 | 32 MPa RC Beam (45 cm x 25 cm) | Beam | 32MPa | Concrete Rectangular | 250 | 450 | 1125 | 4550 | 0.51 | 1252.29 | G300E | 2425800 | 19.03 | G300E | 1246540.42 | 9.78
463 | Story13 | B26 | 32 MPa RC Beam (45 cm x 25 cm) | Beam | 32MPa | Concrete Rectangular | 250 | 450 | 1125 | 6950 | 0.78 | 1912.84 | G300E | 4033211.36 | 31.65 | G300E | 2185307.77 | 17.15
464 | Story13 | B27 | 32 MPa RC Beam (45 cm x 25 cm) | Beam | 32MPa | Concrete Rectangular | 250 | 450 | 1125 | 4550 | 0.51 | 1252.29 | G300E | 2493400 | 19.56 | G300E | 1246540.42 | 9.78
465 | Story13 | B28 | 32 MPa RC Beam (45 cm x 25 cm) | Beam | 32MPa | Concrete Rectangular | 250 | 450 | 1125 | 6950 | 0.78 | 1912.84 | G300E | 3782063.64 | 29.68 | G300E | 2827235.04 | 22.18
466 | Story13 | B29 | 32 MPa RC Beam (45 cm x 25 cm) | Beam | 32MPa | Concrete Rectangular | 250 | 450 | 1125 | 4550 | 0.51 | 1252.29 | G300E | 2269800 | 17.81 | G300E | 1420839.71 | 11.15
467 | Story13 | B3 | 32 MPa RC Beam (45 cm x 25 cm) | Beam | 32MPa | Concrete Rectangular | 250 | 450 | 1125 | 6950 | 0.78 | 1912.84 | G300E | 4308368.18 | 33.81 | G300E | 2115706.68 | 16.6
468 | Story13 | B30 | 32 MPa RC Beam (45 cm x 25 cm) | Beam | 32MPa | Concrete Rectangular | 250 | 450 | 1125 | 6950 | 0.78 | 1912.84 | G300E | 3378963.64 | 26.51 | G300E | 2827235.04 | 22.18
469 | Story13 | B31 | 32 MPa RC Beam (45 cm x 25 cm) | Beam | 32MPa | Concrete Rectangular | 250 | 450 | 1125 | 6950 | 0.78 | 1912.84 | G300E | 3535022.73 | 27.74 | G300E | 2827235.04 | 22.18
470 | Story13 | B32 | 32 MPa RC Beam (45 cm x 25 cm) | Beam | 32MPa | Concrete Rectangular | 250 | 450 | 1125 | 4550 | 0.51 | 1252.29 | G300E | 2341625 | 18.37 | G300E | 1423378.61 | 11.17
471 | Story13 | B33 | 32 MPa RC Beam (45 cm x 25 cm) | Beam | 32MPa | Concrete Rectangular | 250 | 450 | 1125 | 6950 | 0.78 | 1912.84 | G300E | 3763109.09 | 29.53 | G300E | 2785771.5 | 21.86
472 | Story13 | B34 | 32 MPa RC Beam (45 cm x 25 cm) | Beam | 32MPa | Concrete Rectangular | 250 | 450 | 1125 | 4550 | 0.51 | 1252.29 | G300E | 2608450 | 20.47 | G300E | 1246540.42 | 9.78
473 | Story13 | B35 | 32 MPa RC Beam (45 cm x 25 cm) | Beam | 32MPa | Concrete Rectangular | 250 | 450 | 1125 | 6950 | 0.78 | 1912.84 | G300E | 3856934.09 | 30.26 | G300E | 4028162.5 | 31.61
474 | Story13 | B36 | 32 MPa RC Beam (45 cm x 25 cm) | Beam | 32MPa | Concrete Rectangular | 250 | 450 | 1125 | 4550 | 0.51 | 1252.29 | G300E | 2540850 | 19.94 | G300E | 1949597.16 | 15.3
475 | Story13 | B37 | 32 MPa RC Beam (45 cm x 25 cm) | Beam | 32MPa | Concrete Rectangular | 250 | 450 | 1125 | 7200 | 0.81 | 1981.65 | G300E | 4564486.96 | 35.81 | G300E | 4243183.51 | 33.29
476 | Story13 | B38 | 32 MPa RC Beam (45 cm x 25 cm) | Beam | 32MPa | Concrete Rectangular | 250 | 450 | 1125 | 4550 | 0.51 | 1252.29 | G300E | 2497300 | 19.59 | G300E | 1411640.42 | 11.08
477 | Story13 | B39 | 32 MPa RC Beam (45 cm x 25 cm) | Beam | 32MPa | Concrete Rectangular | 250 | 450 | 1125 | 7200 | 0.81 | 1981.65 | G300E | 4556034.78 | 35.75 | G300E | 4243392 | 33.3
478 | Story13 | B4 | 32 MPa RC Beam (45 cm x 25 cm) | Beam | 32MPa | Concrete Rectangular | 250 | 450 | 1125 | 4550 | 0.51 | 1252.29 | G300E | 2310425 | 18.13 | G300E | 2609997.16 | 20.48
479 | Story13 | B40 | 32 MPa RC Beam (45 cm x 25 cm) | Beam | 32MPa | Concrete Rectangular | 250 | 450 | 1125 | 4550 | 0.51 | 1252.29 | G300E | 2540850 | 19.94 | G300E | 1949597.16 | 15.3
480 | Story13 | B41 | 32 MPa RC Beam (45 cm x 25 cm) | Beam | 32MPa | Concrete Rectangular | 250 | 450 | 1125 | 6950 | 0.78 | 1912.84 | G300E | 3844297.73 | 30.16 | G300E | 4028162.5 | 31.61
481 | Story13 | B42 | 32 MPa RC Beam (45 cm x 25 cm) | Beam | 32MPa | Concrete Rectangular | 250 | 450 | 1125 | 4550 | 0.51 | 1252.29 | G300E | 2608125 | 20.46 | G300E | 1246540.42 | 9.78
482 | Story13 | B43 | 32 MPa RC Beam (45 cm x 25 cm) | Beam | 32MPa | Concrete Rectangular | 250 | 450 | 1125 | 6950 | 0.78 | 1912.84 | G300E | 3624109.09 | 28.44 | G300E | 2785771.5 | 21.86
483 | Story13 | B44 | 32 MPa RC Beam (45 cm x 25 cm) | Beam | 32MPa | Concrete Rectangular | 250 | 450 | 1125 | 4550 | 0.51 | 1252.29 | G300E | 2341625 | 18.37 | G300E | 1423369.84 | 11.17
484 | Story13 | B45 | 32 MPa RC Beam (45 cm x 25 cm) | Beam | 32MPa | Concrete Rectangular | 250 | 450 | 1125 | 6950 | 0.78 | 1912.84 | G300E | 3350215.91 | 26.29 | G300E | 2827235.04 | 22.18
485 | Story13 | B46 | 32 MPa RC Beam (45 cm x 25 cm) | Beam | 32MPa | Concrete Rectangular | 250 | 450 | 1125 | 6950 | 0.78 | 1912.84 | G300E | 3638009.09 | 28.55 | G300E | 2827235.04 | 22.18
486 | Story13 | B47 | 32 MPa RC Beam (45 cm x 25 cm) | Beam | 32MPa | Concrete Rectangular | 250 | 450 | 1125 | 4550 | 0.51 | 1252.29 | G300E | 2505100 | 19.66 | G300E | 1420373.18 | 11.14
487 | Story13 | B48 | 32 MPa RC Beam (45 cm x 25 cm) | Beam | 32MPa | Concrete Rectangular | 250 | 450 | 1125 | 6950 | 0.78 | 1912.84 | G300E | 3564086.36 | 27.97 | G300E | 2827235.04 | 22.18
488 | Story13 | B49 | 32 MPa RC Beam (45 cm x 25 cm) | Beam | 32MPa | Concrete Rectangular | 250 | 450 | 1125 | 4550 | 0.51 | 1252.29 | G300E | 3054350 | 23.97 | G300E | 1391791.54 | 10.92
489 | Story13 | B5 | 32 MPa RC Beam (45 cm x 25 cm) | Beam | 32MPa | Concrete Rectangular | 250 | 450 | 1125 | 6950 | 0.78 | 1912.84 | G300E | 4386713.64 | 34.42 | G300E | 1484023.39 | 11.64
490 | Story13 | B50 | 32 MPa RC Beam (45 cm x 25 cm) | Beam | 32MPa | Concrete Rectangular | 250 | 450 | 1125 | 6950 | 0.78 | 1912.84 | G300E | 2896886.36 | 22.73 | G300E | 3498222.16 | 27.45
491 | Story13 | B51 | 32 MPa RC Beam (45 cm x 25 cm) | Beam | 32MPa | Concrete Rectangular | 250 | 450 | 1125 | 4800 | 0.54 | 1321.1 | G300E | 4393280 | 34.47 | G300E | 2425328.32 | 19.03
492 | Story13 | B55 | 32 MPa RC Beam (45 cm x 25 cm) | Beam | 32MPa | Concrete Rectangular | 250 | 450 | 1125 | 4550 | 0.51 | 1252.29 | G300E | 4164463.33 | 32.68 | G300E | 2300249.92 | 18.05
493 | Story13 | B56 | 32 MPa RC Beam (45 cm x 25 cm) | Beam | 32MPa | Concrete Rectangular | 250 | 450 | 1125 | 6950 | 0.78 | 1912.84 | G300E | 2776209.09 | 21.78 | G300E | 3174415.34 | 24.91
494 | Story13 | B57 | 32 MPa RC Beam (45 cm x 25 cm) | Beam | 32MPa | Concrete Rectangular | 250 | 450 | 1125 | 4550 | 0.51 | 1252.29 | G300E | 3052075 | 23.95 | G300E | 1391608.72 | 10.92
495 | Story13 | B58 | 32 MPa RC Beam (45 cm x 25 cm) | Beam | 32MPa | Concrete Rectangular | 250 | 450 | 1125 | 6950 | 0.78 | 1912.84 | G300E | 3516700 | 27.59 | G300E | 2827235.04 | 22.18
496 | Story13 | B59 | 32 MPa RC Beam (45 cm x 25 cm) | Beam | 32MPa | Concrete Rectangular | 250 | 450 | 1125 | 4550 | 0.51 | 1252.29 | G300E | 2505100 | 19.66 | G300E | 1420339.54 | 11.14
497 | Story13 | B6 | 32 MPa RC Beam (45 cm x 25 cm) | Beam | 32MPa | Concrete Rectangular | 250 | 450 | 1125 | 4550 | 0.51 | 1252.29 | G300E | 2407600 | 18.89 | G300E | 2567340.42 | 20.14
498 | Story13 | B60 | 32 MPa RC Beam (45 cm x 25 cm) | Beam | 32MPa | Concrete Rectangular | 250 | 450 | 1125 | 6950 | 0.78 | 1912.84 | G300E | 3360009.09 | 26.36 | G300E | 2827235.04 | 22.18
499 | Story13 | B61 | 32 MPa RC Beam (45 cm x 25 cm) | Beam | 32MPa | Concrete Rectangular | 250 | 450 | 1125 | 6950 | 0.78 | 1912.84 | G300E | 3534706.82 | 27.73 | G300E | 2827235.04 | 22.18
500 | Story13 | B62 | 32 MPa RC Beam (45 cm x 25 cm) | Beam | 32MPa | Concrete Rectangular | 250 | 450 | 1125 | 4550 | 0.51 | 1252.29 | G300E | 2559375 | 20.08 | G300E | 1420374.64 | 11.14
501 | Story13 | B63 | 32 MPa RC Beam (45 cm x 25 cm) | Beam | 32MPa | Concrete Rectangular | 250 | 450 | 1125 | 6950 | 0.78 | 1912.84 | G300E | 3762793.18 | 29.52 | G300E | 2785771.5 | 21.86
502 | Story13 | B64 | 32 MPa RC Beam (45 cm x 25 cm) | Beam | 32MPa | Concrete Rectangular | 250 | 450 | 1125 | 4550 | 0.51 | 1252.29 | G300E | 3127800 | 24.54 | G300E | 1439909.25 | 11.3
503 | Story13 | B65 | 32 MPa RC Beam (45 cm x 25 cm) | Beam | 32MPa | Concrete Rectangular | 250 | 450 | 1125 | 6950 | 0.78 | 1912.84 | G300E | 3856934.09 | 30.26 | G300E | 4028162.5 | 31.61
504 | Story13 | B66 | 32 MPa RC Beam (45 cm x 25 cm) | Beam | 32MPa | Concrete Rectangular | 250 | 450 | 1125 | 4800 | 0.54 | 1321.1 | G300E | 4578560 | 35.93 | G300E | 2424858.88 | 19.03
505 | Story13 | B67 | 32 MPa RC Beam (45 cm x 25 cm) | Beam | 32MPa | Concrete Rectangular | 250 | 450 | 1125 | 6950 | 0.78 | 1912.84 | G300E | 4405997.83 | 34.57 | G300E | 4095854.83 | 32.14
506 | Story13 | B69 | 32 MPa RC Beam (45 cm x 25 cm) | Beam | 32MPa | Concrete Rectangular | 250 | 450 | 1125 | 6950 | 0.78 | 1912.84 | G300E | 4396932.61 | 34.5 | G300E | 4096198.86 | 32.14
507 | Story13 | B7 | 32 MPa RC Beam (45 cm x 25 cm) | Beam | 32MPa | Concrete Rectangular | 250 | 450 | 1125 | 6950 | 0.78 | 1912.84 | G300E | 4407563.64 | 34.58 | G300E | 1485152.13 | 11.65
508 | Story13 | B70 | 32 MPa RC Beam (45 cm x 25 cm) | Beam | 32MPa | Concrete Rectangular | 250 | 450 | 1125 | 4550 | 0.51 | 1252.29 | G300E | 4481143.33 | 35.16 | G300E | 2919035.21 | 22.9
509 | Story13 | B71 | 32 MPa RC Beam (45 cm x 25 cm) | Beam | 32MPa | Concrete Rectangular | 250 | 450 | 1125 | 6950 | 0.78 | 1912.84 | G300E | 3854722.73 | 30.25 | G300E | 4028162.5 | 31.61
510 | Story13 | B72 | 32 MPa RC Beam (45 cm x 25 cm) | Beam | 32MPa | Concrete Rectangular | 250 | 450 | 1125 | 4550 | 0.51 | 1252.29 | G300E | 3120975 | 24.49 | G300E | 1393161.9 | 10.93
511 | Story13 | B73 | 32 MPa RC Beam (45 cm x 25 cm) | Beam | 32MPa | Concrete Rectangular | 250 | 450 | 1125 | 6950 | 0.78 | 1912.84 | G300E | 3672495.83 | 28.82 | G300E | 2847840.54 | 22.35
512 | Story13 | B74 | 32 MPa RC Beam (45 cm x 25 cm) | Beam | 32MPa | Concrete Rectangular | 250 | 450 | 1125 | 4550 | 0.51 | 1252.29 | G300E | 2558075 | 20.07 | G300E | 1420757.81 | 11.15
513 | Story13 | B75 | 32 MPa RC Beam (45 cm x 25 cm) | Beam | 32MPa | Concrete Rectangular | 250 | 450 | 1125 | 6950 | 0.78 | 1912.84 | G300E | 3337895.45 | 26.19 | G300E | 2827235.04 | 22.18
514 | Story13 | B76 | 32 MPa RC Beam (45 cm x 25 cm) | Beam | 32MPa | Concrete Rectangular | 250 | 450 | 1125 | 6950 | 0.78 | 1912.84 | G300E | 3563770.45 | 27.96 | G300E | 2827235.04 | 22.18
515 | Story13 | B77 | 32 MPa RC Beam (45 cm x 25 cm) | Beam | 32MPa | Concrete Rectangular | 250 | 450 | 1125 | 4550 | 0.51 | 1252.29 | G300E | 2603575 | 20.43 | G300E | 1423381.54 | 11.17
516 | Story13 | B78 | 32 MPa RC Beam (45 cm x 25 cm) | Beam | 32MPa | Concrete Rectangular | 250 | 450 | 1125 | 6950 | 0.78 | 1912.84 | G300E | 3821236.36 | 29.98 | G300E | 2827235.04 | 22.18
517 | Story13 | B79 | 32 MPa RC Beam (45 cm x 25 cm) | Beam | 32MPa | Concrete Rectangular | 250 | 450 | 1125 | 4550 | 0.51 | 1252.29 | G300E | 2751450 | 21.59 | G300E | 1374510.64 | 10.78
518 | Story13 | B8 | 32 MPa RC Beam (45 cm x 25 cm) | Beam | 32MPa | Concrete Rectangular | 250 | 450 | 1125 | 4550 | 0.51 | 1252.29 | G300E | 2407600 | 18.89 | G300E | 2567340.42 | 20.14
519 | Story13 | B80 | 32 MPa RC Beam (45 cm x 25 cm) | Beam | 32MPa | Concrete Rectangular | 250 | 450 | 1125 | 6950 | 0.78 | 1912.84 | G300E | 4048375 | 31.77 | G300E | 2827235.04 | 22.18
520 | Story13 | B81 | 32 MPa RC Beam (45 cm x 25 cm) | Beam | 32MPa | Concrete Rectangular | 250 | 450 | 1125 | 4550 | 0.51 | 1252.29 | G300E | 2704650 | 21.22 | G300E | 2034910.64 | 15.97
521 | Story13 | B82 | 32 MPa RC Beam (45 cm x 25 cm) | Beam | 32MPa | Concrete Rectangular | 250 | 450 | 1125 | 6950 | 0.78 | 1912.84 | G300E | 4229706.82 | 33.19 | G300E | 2785771.5 | 21.86
522 | Story13 | B83 | 32 MPa RC Beam (45 cm x 25 cm) | Beam | 32MPa | Concrete Rectangular | 250 | 450 | 1125 | 4550 | 0.51 | 1252.29 | G300E | 2640625 | 20.72 | G300E | 2567340.42 | 20.14
523 | Story13 | B84 | 32 MPa RC Beam (45 cm x 25 cm) | Beam | 32MPa | Concrete Rectangular | 250 | 450 | 1125 | 6950 | 0.78 | 1912.84 | G300E | 4223072.73 | 33.14 | G300E | 2785771.5 | 21.86
524 | Story13 | B85 | 32 MPa RC Beam (45 cm x 25 cm) | Beam | 32MPa | Concrete Rectangular | 250 | 450 | 1125 | 4550 | 0.51 | 1252.29 | G300E | 2704975 | 21.22 | G300E | 2034910.64 | 15.97
525 | Story13 | B86 | 32 MPa RC Beam (45 cm x 25 cm) | Beam | 32MPa | Concrete Rectangular | 250 | 450 | 1125 | 6950 | 0.78 | 1912.84 | G300E | 4030368.18 | 31.62 | G300E | 2827235.04 | 22.18
526 | Story13 | B87 | 32 MPa RC Beam (45 cm x 25 cm) | Beam | 32MPa | Concrete Rectangular | 250 | 450 | 1125 | 4550 | 0.51 | 1252.29 | G300E | 2750475 | 21.58 | G300E | 1331853.9 | 10.45
527 | Story13 | B88 | 32 MPa RC Beam (45 cm x 25 cm) | Beam | 32MPa | Concrete Rectangular | 250 | 450 | 1125 | 6950 | 0.78 | 1912.84 | G300E | 3788065.91 | 29.72 | G300E | 2827235.04 | 22.18
528 | Story13 | B89 | 32 MPa RC Beam (45 cm x 25 cm) | Beam | 32MPa | Concrete Rectangular | 250 | 450 | 1125 | 4550 | 0.51 | 1252.29 | G300E | 2795305.88 | 21.93 | G300E | 1064693.31 | 8.35
529 | Story13 | B9 | 32 MPa RC Beam (45 cm x 25 cm) | Beam | 32MPa | Concrete Rectangular | 250 | 450 | 1125 | 6950 | 0.78 | 1912.84 | G300E | 4404088.64 | 34.56 | G300E | 1485152.13 | 11.65
530 | Story13 | B90 | 32 MPa RC Beam (45 cm x 25 cm) | Beam | 32MPa | Concrete Rectangular | 250 | 450 | 1125 | 6950 | 0.78 | 1912.84 | G300E | 3371028 | 26.45 | G300E | 2990174.67 | 23.46
531 | Story13 | B91 | 32 MPa RC Beam (45 cm x 25 cm) | Beam | 32MPa | Concrete Rectangular | 250 | 450 | 1125 | 6950 | 0.78 | 1912.84 | G300E | 3955497.73 | 31.04 | G300E | 2744307.96 | 21.53
532 | Story13 | B92 | 32 MPa RC Beam (45 cm x 25 cm) | Beam | 32MPa | Concrete Rectangular | 250 | 450 | 1125 | 4550 | 0.51 | 1252.29 | G300E | 2729675 | 21.42 | G300E | 1422388.5 | 11.16
533 | Story13 | B93 | 32 MPa RC Beam (45 cm x 25 cm) | Beam | 32MPa | Concrete Rectangular | 250 | 450 | 1125 | 6950 | 0.78 | 1912.84 | G300E | 4308368.18 | 33.81 | G300E | 2757621.16 | 21.64
534 | Story13 | B94 | 32 MPa RC Beam (45 cm x 25 cm) | Beam | 32MPa | Concrete Rectangular | 250 | 450 | 1125 | 4550 | 0.51 | 1252.29 | G300E | 2836275 | 22.25 | G300E | 1374510.64 | 10.78
535 | Story13 | B95 | 32 MPa RC Beam (45 cm x 25 cm) | Beam | 32MPa | Concrete Rectangular | 250 | 450 | 1125 | 6950 | 0.78 | 1912.84 | G300E | 4386713.64 | 34.42 | G300E | 2767866.56 | 21.72
536 | Story13 | B96 | 32 MPa RC Beam (45 cm x 25 cm) | Beam | 32MPa | Concrete Rectangular | 250 | 450 | 1125 | 4550 | 0.51 | 1252.29 | G300E | 2884050 | 22.63 | G300E | 1417167.38 | 11.12
537 | Story13 | B97 | 32 MPa RC Beam (45 cm x 25 cm) | Beam | 32MPa | Concrete Rectangular | 250 | 450 | 1125 | 6950 | 0.78 | 1912.84 | G300E | 4407563.64 | 34.58 | G300E | 2768996.73 | 21.73
538 | Story13 | B98 | 32 MPa RC Beam (45 cm x 25 cm) | Beam | 32MPa | Concrete Rectangular | 250 | 450 | 1125 | 4550 | 0.51 | 1252.29 | G300E | 2868450 | 22.51 | G300E | 1417167.38 | 11.12
539 | Story13 | B99 | 32 MPa RC Beam (45 cm x 25 cm) | Beam | 32MPa | Concrete Rectangular | 250 | 450 | 1125 | 6950 | 0.78 | 1912.84 | G300E | 4404088.64 | 34.56 | G300E | 2768993.89 | 21.73
540 | Story14 | B1 | 32 MPa RC Beam (45 cm x 25 cm) | Beam | 32MPa | Concrete Rectangular | 250 | 450 | 1125 | 6950 | 0.78 | 1912.84 | G300E | 3962131.82 | 31.09 | G300E | 2744307.96 | 21.53
541 | Story14 | B10 | 32 MPa RC Beam (45 cm x 25 cm) | Beam | 32MPa | Concrete Rectangular | 250 | 450 | 1125 | 4550 | 0.51 | 1252.29 | G300E | 2400775 | 18.84 | G300E | 2567340.42 | 20.14
542 | Story14 | B100 | 32 MPa RC Beam (45 cm x 25 cm) | Beam | 32MPa | Concrete Rectangular | 250 | 450 | 1125 | 4550 | 0.51 | 1252.29 | G300E | 2815475 | 22.09 | G300E | 1374510.64 | 10.78
543 | Story14 | B101 | 32 MPa RC Beam (45 cm x 25 cm) | Beam | 32MPa | Concrete Rectangular | 250 | 450 | 1125 | 6950 | 0.78 | 1912.84 | G300E | 4380711.36 | 34.37 | G300E | 2767253.86 | 21.71
544 | Story14 | B102 | 32 MPa RC Beam (45 cm x 25 cm) | Beam | 32MPa | Concrete Rectangular | 250 | 450 | 1125 | 4550 | 0.51 | 1252.29 | G300E | 2777775 | 21.8 | G300E | 1374510.64 | 10.78
545 | Story14 | B103 | 32 MPa RC Beam (45 cm x 25 cm) | Beam | 32MPa | Concrete Rectangular | 250 | 450 | 1125 | 6950 | 0.78 | 1912.84 | G300E | 4194640.91 | 32.91 | G300E | 2756586.24 | 21.63
546 | Story14 | B104 | 32 MPa RC Beam (45 cm x 25 cm) | Beam | 32MPa | Concrete Rectangular | 250 | 450 | 1125 | 4550 | 0.51 | 1252.29 | G300E | 2576600 | 20.22 | G300E | 1421009.36 | 11.15
547 | Story14 | B105 | 32 MPa RC Beam (45 cm x 25 cm) | Beam | 32MPa | Concrete Rectangular | 250 | 450 | 1125 | 6950 | 0.78 | 1912.84 | G300E | 3653172.73 | 28.66 | G300E | 2744307.96 | 21.53
548 | Story14 | B106 | 32 MPa RC Beam (45 cm x 25 cm) | Beam | 32MPa | Concrete Rectangular | 250 | 450 | 1125 | 4550 | 0.51 | 1252.29 | G300E | 2926625 | 22.96 | G300E | 2780624.11 | 21.82
549 | Story14 | B107 | 32 MPa RC Beam (45 cm x 25 cm) | Beam | 32MPa | Concrete Rectangular | 250 | 450 | 1125 | 4550 | 0.51 | 1252.29 | G300E | 2812225 | 22.07 | G300E | 2865937.59 | 22.49
550 | Story14 | B108 | 32 MPa RC Beam (45 cm x 25 cm) | Beam | 32MPa | Concrete Rectangular | 250 | 450 | 1125 | 4550 | 0.51 | 1252.29 | G300E | 2833350 | 22.23 | G300E | 2823280.85 | 22.15
551 | Story14 | B109 | 32 MPa RC Beam (45 cm x 25 cm) | Beam | 32MPa | Concrete Rectangular | 250 | 450 | 1125 | 4550 | 0.51 | 1252.29 | G300E | 2835950 | 22.25 | G300E | 2823280.85 | 22.15
552 | Story14 | B11 | 32 MPa RC Beam (45 cm x 25 cm) | Beam | 32MPa | Concrete Rectangular | 250 | 450 | 1125 | 6950 | 0.78 | 1912.84 | G300E | 4380711.36 | 34.37 | G300E | 1483413.53 | 11.64
553 | Story14 | B110 | 32 MPa RC Beam (45 cm x 25 cm) | Beam | 32MPa | Concrete Rectangular | 250 | 450 | 1125 | 4550 | 0.51 | 1252.29 | G300E | 2833675 | 22.23 | G300E | 2823280.85 | 22.15
554 | Story14 | B111 | 32 MPa RC Beam (45 cm x 25 cm) | Beam | 32MPa | Concrete Rectangular | 250 | 450 | 1125 | 4550 | 0.51 | 1252.29 | G300E | 2812550 | 22.07 | G300E | 2865937.59 | 22.49
555 | Story14 | B112 | 32 MPa RC Beam (45 cm x 25 cm) | Beam | 32MPa | Concrete Rectangular | 250 | 450 | 1125 | 4550 | 0.51 | 1252.29 | G300E | 2926625 | 22.96 | G300E | 2780624.11 | 21.82
556 | Story14 | B12 | 32 MPa RC Beam (45 cm x 25 cm) | Beam | 32MPa | Concrete Rectangular | 250 | 450 | 1125 | 4550 | 0.51 | 1252.29 | G300E | 2302625 | 18.07 | G300E | 2609997.16 | 20.48
557 | Story14 | B13 | 32 MPa RC Beam (45 cm x 25 cm) | Beam | 32MPa | Concrete Rectangular | 250 | 450 | 1125 | 6950 | 0.78 | 1912.84 | G300E | 4194956.82 | 32.92 | G300E | 2114667.5 | 16.59
558 | Story14 | B14 | 32 MPa RC Beam (45 cm x 25 cm) | Beam | 32MPa | Concrete Rectangular | 250 | 450 | 1125 | 4550 | 0.51 | 1252.29 | G300E | 2074800 | 16.28 | G300E | 2695310.64 | 21.15
559 | Story14 | B15 | 32 MPa RC Beam (45 cm x 25 cm) | Beam | 32MPa | Concrete Rectangular | 250 | 450 | 1125 | 6950 | 0.78 | 1912.84 | G300E | 3652540.91 | 28.66 | G300E | 2744307.96 | 21.53
560 | Story14 | B16 | 32 MPa RC Beam (45 cm x 25 cm) | Beam | 32MPa | Concrete Rectangular | 250 | 450 | 1125 | 6950 | 0.78 | 1912.84 | G300E | 3470261.36 | 27.23 | G300E | 2827235.04 | 22.18
561 | Story14 | B17 | 32 MPa RC Beam (45 cm x 25 cm) | Beam | 32MPa | Concrete Rectangular | 250 | 450 | 1125 | 4550 | 0.51 | 1252.29 | G300E | 2172625 | 17.05 | G300E | 1420308.83 | 11.14
562 | Story14 | B18 | 32 MPa RC Beam (45 cm x 25 cm) | Beam | 32MPa | Concrete Rectangular | 250 | 450 | 1125 | 6950 | 0.78 | 1912.84 | G300E | 3812075 | 29.91 | G300E | 2185307.77 | 17.15
563 | Story14 | B19 | 32 MPa RC Beam (45 cm x 25 cm) | Beam | 32MPa | Concrete Rectangular | 250 | 450 | 1125 | 4550 | 0.51 | 1252.29 | G300E | 2477800 | 19.44 | G300E | 1246540.42 | 9.78
564 | Story14 | B2 | 32 MPa RC Beam (45 cm x 25 cm) | Beam | 32MPa | Concrete Rectangular | 250 | 450 | 1125 | 4550 | 0.51 | 1252.29 | G300E | 2074800 | 16.28 | G300E | 2695310.64 | 21.15
565 | Story14 | B20 | 32 MPa RC Beam (45 cm x 25 cm) | Beam | 32MPa | Concrete Rectangular | 250 | 450 | 1125 | 6950 | 0.78 | 1912.84 | G300E | 4055956.82 | 31.82 | G300E | 2185307.77 | 17.15
566 | Story14 | B21 | 32 MPa RC Beam (45 cm x 25 cm) | Beam | 32MPa | Concrete Rectangular | 250 | 450 | 1125 | 4550 | 0.51 | 1252.29 | G300E | 2406625 | 18.88 | G300E | 1246540.42 | 9.78
567 | Story14 | B22 | 32 MPa RC Beam (45 cm x 25 cm) | Beam | 32MPa | Concrete Rectangular | 250 | 450 | 1125 | 6950 | 0.78 | 1912.84 | G300E | 4238868.18 | 33.26 | G300E | 2185307.77 | 17.15
568 | Story14 | B23 | 32 MPa RC Beam (45 cm x 25 cm) | Beam | 32MPa | Concrete Rectangular | 250 | 450 | 1125 | 4550 | 0.51 | 1252.29 | G300E | 2388750 | 18.74 | G300E | 1246540.42 | 9.78
569 | Story14 | B24 | 32 MPa RC Beam (45 cm x 25 cm) | Beam | 32MPa | Concrete Rectangular | 250 | 450 | 1125 | 6950 | 0.78 | 1912.84 | G300E | 4234445.45 | 33.23 | G300E | 2185307.77 | 17.15
570 | Story14 | B25 | 32 MPa RC Beam (45 cm x 25 cm) | Beam | 32MPa | Concrete Rectangular | 250 | 450 | 1125 | 4550 | 0.51 | 1252.29 | G300E | 2406625 | 18.88 | G300E | 1246540.42 | 9.78
571 | Story14 | B26 | 32 MPa RC Beam (45 cm x 25 cm) | Beam | 32MPa | Concrete Rectangular | 250 | 450 | 1125 | 6950 | 0.78 | 1912.84 | G300E | 4042372.73 | 31.72 | G300E | 2185307.77 | 17.15
572 | Story14 | B27 | 32 MPa RC Beam (45 cm x 25 cm) | Beam | 32MPa | Concrete Rectangular | 250 | 450 | 1125 | 4550 | 0.51 | 1252.29 | G300E | 2477800 | 19.44 | G300E | 1246540.42 | 9.78
573 | Story14 | B28 | 32 MPa RC Beam (45 cm x 25 cm) | Beam | 32MPa | Concrete Rectangular | 250 | 450 | 1125 | 6950 | 0.78 | 1912.84 | G300E | 3781747.73 | 29.67 | G300E | 2185307.77 | 17.15
574 | Story14 | B29 | 32 MPa RC Beam (45 cm x 25 cm) | Beam | 32MPa | Concrete Rectangular | 250 | 450 | 1125 | 4550 | 0.51 | 1252.29 | G300E | 2172625 | 17.05 | G300E | 1420304.44 | 11.14
575 | Story14 | B3 | 32 MPa RC Beam (45 cm x 25 cm) | Beam | 32MPa | Concrete Rectangular | 250 | 450 | 1125 | 6950 | 0.78 | 1912.84 | G300E | 4303945.45 | 33.77 | G300E | 2114668.92 | 16.59
576 | Story14 | B30 | 32 MPa RC Beam (45 cm x 25 cm) | Beam | 32MPa | Concrete Rectangular | 250 | 450 | 1125 | 6950 | 0.78 | 1912.84 | G300E | 3384650 | 26.56 | G300E | 2827235.04 | 22.18
577 | Story14 | B31 | 32 MPa RC Beam (45 cm x 25 cm) | Beam | 32MPa | Concrete Rectangular | 250 | 450 | 1125 | 6950 | 0.78 | 1912.84 | G300E | 3438038.64 | 26.98 | G300E | 2827235.04 | 22.18
578 | Story14 | B32 | 32 MPa RC Beam (45 cm x 25 cm) | Beam | 32MPa | Concrete Rectangular | 250 | 450 | 1125 | 4550 | 0.51 | 1252.29 | G300E | 2331225 | 18.29 | G300E | 1422989.59 | 11.17
579 | Story14 | B33 | 32 MPa RC Beam (45 cm x 25 cm) | Beam | 32MPa | Concrete Rectangular | 250 | 450 | 1125 | 6950 | 0.78 | 1912.84 | G300E | 3655068.18 | 28.68 | G300E | 2785771.5 | 21.86
580 | Story14 | B34 | 32 MPa RC Beam (45 cm x 25 cm) | Beam | 32MPa | Concrete Rectangular | 250 | 450 | 1125 | 4550 | 0.51 | 1252.29 | G300E | 2587000 | 20.3 | G300E | 1246540.42 | 9.78
581 | Story14 | B35 | 32 MPa RC Beam (45 cm x 25 cm) | Beam | 32MPa | Concrete Rectangular | 250 | 450 | 1125 | 6950 | 0.78 | 1912.84 | G300E | 3834188.64 | 30.08 | G300E | 4028162.5 | 31.61
582 | Story14 | B36 | 32 MPa RC Beam (45 cm x 25 cm) | Beam | 32MPa | Concrete Rectangular | 250 | 450 | 1125 | 4550 | 0.51 | 1252.29 | G300E | 2516800 | 19.75 | G300E | 1949597.16 | 15.3
583 | Story14 | B37 | 32 MPa RC Beam (45 cm x 25 cm) | Beam | 32MPa | Concrete Rectangular | 250 | 450 | 1125 | 7200 | 0.81 | 1981.65 | G300E | 4663095.65 | 36.59 | G300E | 4246472.82 | 33.32
584 | Story14 | B38 | 32 MPa RC Beam (45 cm x 25 cm) | Beam | 32MPa | Concrete Rectangular | 250 | 450 | 1125 | 4550 | 0.51 | 1252.29 | G300E | 2278900 | 17.88 | G300E | 2567340.42 | 20.14
585 | Story14 | B39 | 32 MPa RC Beam (45 cm x 25 cm) | Beam | 32MPa | Concrete Rectangular | 250 | 450 | 1125 | 7200 | 0.81 | 1981.65 | G300E | 4654643.48 | 36.52 | G300E | 4246806.68 | 33.32
586 | Story14 | B4 | 32 MPa RC Beam (45 cm x 25 cm) | Beam | 32MPa | Concrete Rectangular | 250 | 450 | 1125 | 4550 | 0.51 | 1252.29 | G300E | 2302625 | 18.07 | G300E | 2609997.16 | 20.48
587 | Story14 | B40 | 32 MPa RC Beam (45 cm x 25 cm) | Beam | 32MPa | Concrete Rectangular | 250 | 450 | 1125 | 4550 | 0.51 | 1252.29 | G300E | 2516800 | 19.75 | G300E | 1949597.16 | 15.3
588 | Story14 | B41 | 32 MPa RC Beam (45 cm x 25 cm) | Beam | 32MPa | Concrete Rectangular | 250 | 450 | 1125 | 6950 | 0.78 | 1912.84 | G300E | 3824711.36 | 30.01 | G300E | 4028162.5 | 31.61
589 | Story14 | B42 | 32 MPa RC Beam (45 cm x 25 cm) | Beam | 32MPa | Concrete Rectangular | 250 | 450 | 1125 | 4550 | 0.51 | 1252.29 | G300E | 2587000 | 20.3 | G300E | 1246540.42 | 9.78
590 | Story14 | B43 | 32 MPa RC Beam (45 cm x 25 cm) | Beam | 32MPa | Concrete Rectangular | 250 | 450 | 1125 | 6950 | 0.78 | 1912.84 | G300E | 3619054.55 | 28.4 | G300E | 2785771.5 | 21.86
591 | Story14 | B44 | 32 MPa RC Beam (45 cm x 25 cm) | Beam | 32MPa | Concrete Rectangular | 250 | 450 | 1125 | 4550 | 0.51 | 1252.29 | G300E | 2331225 | 18.29 | G300E | 1422979.35 | 11.17
592 | Story14 | B45 | 32 MPa RC Beam (45 cm x 25 cm) | Beam | 32MPa | Concrete Rectangular | 250 | 450 | 1125 | 6950 | 0.78 | 1912.84 | G300E | 3353059.09 | 26.31 | G300E | 2827235.04 | 22.18
593 | Story14 | B46 | 32 MPa RC Beam (45 cm x 25 cm) | Beam | 32MPa | Concrete Rectangular | 250 | 450 | 1125 | 6950 | 0.78 | 1912.84 | G300E | 3450043.18 | 27.07 | G300E | 2827235.04 | 22.18
594 | Story14 | B47 | 32 MPa RC Beam (45 cm x 25 cm) | Beam | 32MPa | Concrete Rectangular | 250 | 450 | 1125 | 4550 | 0.51 | 1252.29 | G300E | 2400125 | 18.83 | G300E | 1377415.16 | 10.81
595 | Story14 | B48 | 32 MPa RC Beam (45 cm x 25 cm) | Beam | 32MPa | Concrete Rectangular | 250 | 450 | 1125 | 6950 | 0.78 | 1912.84 | G300E | 3540709.09 | 27.78 | G300E | 2827235.04 | 22.18
596 | Story14 | B49 | 32 MPa RC Beam (45 cm x 25 cm) | Beam | 32MPa | Concrete Rectangular | 250 | 450 | 1125 | 4550 | 0.51 | 1252.29 | G300E | 2838875 | 22.27 | G300E | 1387703.85 | 10.89
597 | Story14 | B5 | 32 MPa RC Beam (45 cm x 25 cm) | Beam | 32MPa | Concrete Rectangular | 250 | 450 | 1125 | 6950 | 0.78 | 1912.84 | G300E | 4389872.73 | 34.44 | G300E | 1483414.95 | 11.64
598 | Story14 | B50 | 32 MPa RC Beam (45 cm x 25 cm) | Beam | 32MPa | Concrete Rectangular | 250 | 450 | 1125 | 6950 | 0.78 | 1912.84 | G300E | 2868454.55 | 22.51 | G300E | 3489692.62 | 27.38
599 | Story14 | B51 | 32 MPa RC Beam (45 cm x 25 cm) | Beam | 32MPa | Concrete Rectangular | 250 | 450 | 1125 | 4800 | 0.54 | 1321.1 | G300E | 4430400 | 34.76 | G300E | 2428015.36 | 19.05
600 | Story14 | B55 | 32 MPa RC Beam (45 cm x 25 cm) | Beam | 32MPa | Concrete Rectangular | 250 | 450 | 1125 | 4550 | 0.51 | 1252.29 | G300E | 4199650 | 32.95 | G300E | 2303378.5 | 18.07
601 | Story14 | B56 | 32 MPa RC Beam (45 cm x 25 cm) | Beam | 32MPa | Concrete Rectangular | 250 | 450 | 1125 | 6950 | 0.78 | 1912.84 | G300E | 2846656.82 | 22.34 | G300E | 3325419.89 | 26.09
602 | Story14 | B57 | 32 MPa RC Beam (45 cm x 25 cm) | Beam | 32MPa | Concrete Rectangular | 250 | 450 | 1125 | 4550 | 0.51 | 1252.29 | G300E | 2836600 | 22.26 | G300E | 1387522.5 | 10.89
603 | Story14 | B58 | 32 MPa RC Beam (45 cm x 25 cm) | Beam | 32MPa | Concrete Rectangular | 250 | 450 | 1125 | 6950 | 0.78 | 1912.84 | G300E | 3501536.36 | 27.47 | G300E | 2827235.04 | 22.18
604 | Story14 | B59 | 32 MPa RC Beam (45 cm x 25 cm) | Beam | 32MPa | Concrete Rectangular | 250 | 450 | 1125 | 4550 | 0.51 | 1252.29 | G300E | 2400450 | 18.83 | G300E | 1377381.52 | 10.81
605 | Story14 | B6 | 32 MPa RC Beam (45 cm x 25 cm) | Beam | 32MPa | Concrete Rectangular | 250 | 450 | 1125 | 4550 | 0.51 | 1252.29 | G300E | 2400775 | 18.84 | G300E | 2567340.42 | 20.14
606 | Story14 | B60 | 32 MPa RC Beam (45 cm x 25 cm) | Beam | 32MPa | Concrete Rectangular | 250 | 450 | 1125 | 6950 | 0.78 | 1912.84 | G300E | 3363484.09 | 26.39 | G300E | 2827235.04 | 22.18
607 | Story14 | B61 | 32 MPa RC Beam (45 cm x 25 cm) | Beam | 32MPa | Concrete Rectangular | 250 | 450 | 1125 | 6950 | 0.78 | 1912.84 | G300E | 3438038.64 | 26.98 | G300E | 2827235.04 | 22.18
608 | Story14 | B62 | 32 MPa RC Beam (45 cm x 25 cm) | Beam | 32MPa | Concrete Rectangular | 250 | 450 | 1125 | 4550 | 0.51 | 1252.29 | G300E | 2535000 | 19.89 | G300E | 1420073.36 | 11.14
609 | Story14 | B63 | 32 MPa RC Beam (45 cm x 25 cm) | Beam | 32MPa | Concrete Rectangular | 250 | 450 | 1125 | 6950 | 0.78 | 1912.84 | G300E | 3655068.18 | 28.68 | G300E | 2785771.5 | 21.86
610 | Story14 | B64 | 32 MPa RC Beam (45 cm x 25 cm) | Beam | 32MPa | Concrete Rectangular | 250 | 450 | 1125 | 4550 | 0.51 | 1252.29 | G300E | 3095950 | 24.29 | G300E | 1392566.66 | 10.93
611 | Story14 | B65 | 32 MPa RC Beam (45 cm x 25 cm) | Beam | 32MPa | Concrete Rectangular | 250 | 450 | 1125 | 6950 | 0.78 | 1912.84 | G300E | 3834504.55 | 30.09 | G300E | 4028162.5 | 31.61
612 | Story14 | B66 | 32 MPa RC Beam (45 cm x 25 cm) | Beam | 32MPa | Concrete Rectangular | 250 | 450 | 1125 | 4800 | 0.54 | 1321.1 | G300E | 4514880 | 35.43 | G300E | 2427571.84 | 19.05
613 | Story14 | B67 | 32 MPa RC Beam (45 cm x 25 cm) | Beam | 32MPa | Concrete Rectangular | 250 | 450 | 1125 | 6950 | 0.78 | 1912.84 | G300E | 4501182.61 | 35.32 | G300E | 4099034 | 32.16
614 | Story14 | B69 | 32 MPa RC Beam (45 cm x 25 cm) | Beam | 32MPa | Concrete Rectangular | 250 | 450 | 1125 | 6950 | 0.78 | 1912.84 | G300E | 4492419.57 | 35.25 | G300E | 4099625.51 | 32.17
615 | Story14 | B7 | 32 MPa RC Beam (45 cm x 25 cm) | Beam | 32MPa | Concrete Rectangular | 250 | 450 | 1125 | 6950 | 0.78 | 1912.84 | G300E | 4412302.27 | 34.62 | G300E | 1484609.09 | 11.65
616 | Story14 | B70 | 32 MPa RC Beam (45 cm x 25 cm) | Beam | 32MPa | Concrete Rectangular | 250 | 450 | 1125 | 4550 | 0.51 | 1252.29 | G300E | 4404400 | 34.56 | G300E | 2923508.32 | 22.94
617 | Story14 | B71 | 32 MPa RC Beam (45 cm x 25 cm) | Beam | 32MPa | Concrete Rectangular | 250 | 450 | 1125 | 6950 | 0.78 | 1912.84 | G300E | 3836084.09 | 30.1 | G300E | 4028162.5 | 31.61
618 | Story14 | B72 | 32 MPa RC Beam (45 cm x 25 cm) | Beam | 32MPa | Concrete Rectangular | 250 | 450 | 1125 | 4550 | 0.51 | 1252.29 | G300E | 3089775 | 24.24 | G300E | 1883901.82 | 14.78
619 | Story14 | B73 | 32 MPa RC Beam (45 cm x 25 cm) | Beam | 32MPa | Concrete Rectangular | 250 | 450 | 1125 | 6950 | 0.78 | 1912.84 | G300E | 3668152.08 | 28.78 | G300E | 2847840.54 | 22.35
620 | Story14 | B74 | 32 MPa RC Beam (45 cm x 25 cm) | Beam | 32MPa | Concrete Rectangular | 250 | 450 | 1125 | 4550 | 0.51 | 1252.29 | G300E | 2533700 | 19.88 | G300E | 1420459.46 | 11.15
621 | Story14 | B75 | 32 MPa RC Beam (45 cm x 25 cm) | Beam | 32MPa | Concrete Rectangular | 250 | 450 | 1125 | 6950 | 0.78 | 1912.84 | G300E | 3341054.55 | 26.22 | G300E | 2827235.04 | 22.18
622 | Story14 | B76 | 32 MPa RC Beam (45 cm x 25 cm) | Beam | 32MPa | Concrete Rectangular | 250 | 450 | 1125 | 6950 | 0.78 | 1912.84 | G300E | 3470261.36 | 27.23 | G300E | 2827235.04 | 22.18
623 | Story14 | B77 | 32 MPa RC Beam (45 cm x 25 cm) | Beam | 32MPa | Concrete Rectangular | 250 | 450 | 1125 | 4550 | 0.51 | 1252.29 | G300E | 2559050 | 20.08 | G300E | 1422991.05 | 11.17
624 | Story14 | B78 | 32 MPa RC Beam (45 cm x 25 cm) | Beam | 32MPa | Concrete Rectangular | 250 | 450 | 1125 | 6950 | 0.78 | 1912.84 | G300E | 3811759.09 | 29.91 | G300E | 2827235.04 | 22.18
625 | Story14 | B79 | 32 MPa RC Beam (45 cm x 25 cm) | Beam | 32MPa | Concrete Rectangular | 250 | 450 | 1125 | 4550 | 0.51 | 1252.29 | G300E | 2715700 | 21.31 | G300E | 1331853.9 | 10.45
626 | Story14 | B8 | 32 MPa RC Beam (45 cm x 25 cm) | Beam | 32MPa | Concrete Rectangular | 250 | 450 | 1125 | 4550 | 0.51 | 1252.29 | G300E | 2400450 | 18.83 | G300E | 2567340.42 | 20.14
627 | Story14 | B80 | 32 MPa RC Beam (45 cm x 25 cm) | Beam | 32MPa | Concrete Rectangular | 250 | 450 | 1125 | 6950 | 0.78 | 1912.84 | G300E | 4055956.82 | 31.82 | G300E | 2827235.04 | 22.18
628 | Story14 | B81 | 32 MPa RC Beam (45 cm x 25 cm) | Beam | 32MPa | Concrete Rectangular | 250 | 450 | 1125 | 4550 | 0.51 | 1252.29 | G300E | 2647775 | 20.78 | G300E | 1992253.9 | 15.63
629 | Story14 | B82 | 32 MPa RC Beam (45 cm x 25 cm) | Beam | 32MPa | Concrete Rectangular | 250 | 450 | 1125 | 6950 | 0.78 | 1912.84 | G300E | 4238868.18 | 33.26 | G300E | 2785771.5 | 21.86
630 | Story14 | B83 | 32 MPa RC Beam (45 cm x 25 cm) | Beam | 32MPa | Concrete Rectangular | 250 | 450 | 1125 | 4550 | 0.51 | 1252.29 | G300E | 2598700 | 20.39 | G300E | 2567340.42 | 20.14
631 | Story14 | B84 | 32 MPa RC Beam (45 cm x 25 cm) | Beam | 32MPa | Concrete Rectangular | 250 | 450 | 1125 | 6950 | 0.78 | 1912.84 | G300E | 4234129.55 | 33.22 | G300E | 2785771.5 | 21.86
632 | Story14 | B85 | 32 MPa RC Beam (45 cm x 25 cm) | Beam | 32MPa | Concrete Rectangular | 250 | 450 | 1125 | 4550 | 0.51 | 1252.29 | G300E | 2648100 | 20.78 | G300E | 1992253.9 | 15.63
633 | Story14 | B86 | 32 MPa RC Beam (45 cm x 25 cm) | Beam | 32MPa | Concrete Rectangular | 250 | 450 | 1125 | 6950 | 0.78 | 1912.84 | G300E | 4039845.45 | 31.7 | G300E | 2827235.04 | 22.18
634 | Story14 | B87 | 32 MPa RC Beam (45 cm x 25 cm) | Beam | 32MPa | Concrete Rectangular | 250 | 450 | 1125 | 4550 | 0.51 | 1252.29 | G300E | 2716025 | 21.31 | G300E | 1331853.9 | 10.45
635 | Story14 | B88 | 32 MPa RC Beam (45 cm x 25 cm) | Beam | 32MPa | Concrete Rectangular | 250 | 450 | 1125 | 6950 | 0.78 | 1912.84 | G300E | 3787750 | 29.72 | G300E | 2827235.04 | 22.18
636 | Story14 | B89 | 32 MPa RC Beam (45 cm x 25 cm) | Beam | 32MPa | Concrete Rectangular | 250 | 450 | 1125 | 4550 | 0.51 | 1252.29 | G300E | 2743114.71 | 21.52 | G300E | 1064924.56 | 8.36
637 | Story14 | B9 | 32 MPa RC Beam (45 cm x 25 cm) | Beam | 32MPa | Concrete Rectangular | 250 | 450 | 1125 | 6950 | 0.78 | 1912.84 | G300E | 4409143.18 | 34.6 | G300E | 1484609.09 | 11.65
638 | Story14 | B90 | 32 MPa RC Beam (45 cm x 25 cm) | Beam | 32MPa | Concrete Rectangular | 250 | 450 | 1125 | 6950 | 0.78 | 1912.84 | G300E | 3374086 | 26.47 | G300E | 2985726.67 | 23.43
639 | Story14 | B91 | 32 MPa RC Beam (45 cm x 25 cm) | Beam | 32MPa | Concrete Rectangular | 250 | 450 | 1125 | 6950 | 0.78 | 1912.84 | G300E | 3962131.82 | 31.09 | G300E | 2744307.96 | 21.53
640 | Story14 | B92 | 32 MPa RC Beam (45 cm x 25 cm) | Beam | 32MPa | Concrete Rectangular | 250 | 450 | 1125 | 4550 | 0.51 | 1252.29 | G300E | 2576600 | 20.22 | G300E | 1420313.21 | 11.14
641 | Story14 | B93 | 32 MPa RC Beam (45 cm x 25 cm) | Beam | 32MPa | Concrete Rectangular | 250 | 450 | 1125 | 6950 | 0.78 | 1912.84 | G300E | 4303945.45 | 33.77 | G300E | 2756589.08 | 21.63
642 | Story14 | B94 | 32 MPa RC Beam (45 cm x 25 cm) | Beam | 32MPa | Concrete Rectangular | 250 | 450 | 1125 | 4550 | 0.51 | 1252.29 | G300E | 2777775 | 21.8 | G300E | 1374510.64 | 10.78
643 | Story14 | B95 | 32 MPa RC Beam (45 cm x 25 cm) | Beam | 32MPa | Concrete Rectangular | 250 | 450 | 1125 | 6950 | 0.78 | 1912.84 | G300E | 4389872.73 | 34.44 | G300E | 2767259.54 | 21.71
644 | Story14 | B96 | 32 MPa RC Beam (45 cm x 25 cm) | Beam | 32MPa | Concrete Rectangular | 250 | 450 | 1125 | 4550 | 0.51 | 1252.29 | G300E | 2816125 | 22.1 | G300E | 1374510.64 | 10.78
645 | Story14 | B97 | 32 MPa RC Beam (45 cm x 25 cm) | Beam | 32MPa | Concrete Rectangular | 250 | 450 | 1125 | 6950 | 0.78 | 1912.84 | G300E | 4412302.27 | 34.62 | G300E | 2768452.26 | 21.72
646 | Story14 | B98 | 32 MPa RC Beam (45 cm x 25 cm) | Beam | 32MPa | Concrete Rectangular | 250 | 450 | 1125 | 4550 | 0.51 | 1252.29 | G300E | 2798900 | 21.96 | G300E | 1417167.38 | 11.12
647 | Story14 | B99 | 32 MPa RC Beam (45 cm x 25 cm) | Beam | 32MPa | Concrete Rectangular | 250 | 450 | 1125 | 6950 | 0.78 | 1912.84 | G300E | 4409143.18 | 34.6 | G300E | 2768449.42 | 21.72
648 | Story15 | B1 | 32 MPa RC Beam (40 cm x 25 cm) | Beam | 32MPa | Concrete Rectangular | 250 | 400 | 1000 | 6975 | 0.7 | 1706.42 | G300E | 4165343.18 | 32.68 | G300E | 2503395.98 | 19.64
649 | Story15 | B10 | 32 MPa RC Beam (40 cm x 25 cm) | Beam | 32MPa | Concrete Rectangular | 250 | 400 | 1000 | 4575 | 0.46 | 1119.27 | G300E | 2269200 | 17.8 | G300E | 2427803.49 | 19.05
650 | Story15 | B100 | 32 MPa RC Beam (50 cm x 25 cm) | Beam | 32MPa | Concrete Rectangular | 250 | 500 | 1250 | 4575 | 0.57 | 1399.08 | G300E | 2792057.14 | 21.91 | G300E | 1366294.34 | 10.72
651 | Story15 | B101 | 32 MPa RC Beam (50 cm x 25 cm) | Beam | 32MPa | Concrete Rectangular | 250 | 500 | 1250 | 6975 | 0.87 | 2133.03 | G300E | 4126346.59 | 32.38 | G300E | 2309685.65 | 18.12
652 | Story15 | B102 | 32 MPa RC Beam (50 cm x 25 cm) | Beam | 32MPa | Concrete Rectangular | 250 | 500 | 1250 | 4575 | 0.57 | 1399.08 | G300E | 2608403.57 | 20.47 | G300E | 1366294.34 | 10.72
653 | Story15 | B103 | 32 MPa RC Beam (50 cm x 25 cm) | Beam | 32MPa | Concrete Rectangular | 250 | 500 | 1250 | 6975 | 0.87 | 2133.03 | G300E | 3965604.55 | 31.12 | G300E | 3002490.2 | 23.56
654 | Story15 | B104 | 32 MPa RC Beam (50 cm x 25 cm) | Beam | 32MPa | Concrete Rectangular | 250 | 500 | 1250 | 4575 | 0.57 | 1399.08 | G300E | 2475401.79 | 19.42 | G300E | 1556921.52 | 12.22
655 | Story15 | B105 | 32 MPa RC Beam (40 cm x 25 cm) | Beam | 32MPa | Concrete Rectangular | 250 | 400 | 1000 | 6975 | 0.7 | 1706.42 | G300E | 4011893.18 | 31.48 | G300E | 2503395.98 | 19.64
656 | Story15 | B106 | 32 MPa RC Beam (40 cm x 25 cm) | Beam | 32MPa | Concrete Rectangular | 250 | 400 | 1000 | 4575 | 0.46 | 1119.27 | G300E | 2850551.79 | 22.37 | G300E | 2545120.86 | 19.97
657 | Story15 | B107 | 32 MPa RC Beam (40 cm x 25 cm) | Beam | 32MPa | Concrete Rectangular | 250 | 400 | 1000 | 4575 | 0.46 | 1119.27 | G300E | 2864603.57 | 22.48 | G300E | 2618430.66 | 20.55
658 | Story15 | B108 | 32 MPa RC Beam (40 cm x 25 cm) | Beam | 32MPa | Concrete Rectangular | 250 | 400 | 1000 | 4575 | 0.46 | 1119.27 | G300E | 2849898.21 | 22.36 | G300E | 2580305.23 | 20.25
659 | Story15 | B109 | 32 MPa RC Beam (40 cm x 25 cm) | Beam | 32MPa | Concrete Rectangular | 250 | 400 | 1000 | 4575 | 0.46 | 1119.27 | G300E | 2844016.07 | 22.32 | G300E | 2580305.23 | 20.25
660 | Story15 | B11 | 32 MPa RC Beam (50 cm x 25 cm) | Beam | 32MPa | Concrete Rectangular | 250 | 500 | 1250 | 6975 | 0.87 | 2133.03 | G300E | 4126029.55 | 32.37 | G300E | 1610926.98 | 12.64
661 | Story15 | B110 | 32 MPa RC Beam (40 cm x 25 cm) | Beam | 32MPa | Concrete Rectangular | 250 | 400 | 1000 | 4575 | 0.46 | 1119.27 | G300E | 2849898.21 | 22.36 | G300E | 2580305.23 | 20.25
662 | Story15 | B111 | 32 MPa RC Beam (40 cm x 25 cm) | Beam | 32MPa | Concrete Rectangular | 250 | 400 | 1000 | 4575 | 0.46 | 1119.27 | G300E | 2864930.36 | 22.48 | G300E | 2618430.66 | 20.55
663 | Story15 | B112 | 32 MPa RC Beam (40 cm x 25 cm) | Beam | 32MPa | Concrete Rectangular | 250 | 400 | 1000 | 4575 | 0.46 | 1119.27 | G300E | 2850551.79 | 22.37 | G300E | 2545120.86 | 19.97
664 | Story15 | B12 | 32 MPa RC Beam (40 cm x 25 cm) | Beam | 32MPa | Concrete Rectangular | 250 | 400 | 1000 | 4575 | 0.46 | 1119.27 | G300E | 2195019.64 | 17.22 | G300E | 2389678.05 | 18.75
665 | Story15 | B13 | 32 MPa RC Beam (50 cm x 25 cm) | Beam | 32MPa | Concrete Rectangular | 250 | 500 | 1250 | 6975 | 0.87 | 2133.03 | G300E | 3966238.64 | 31.12 | G300E | 2303729.95 | 18.08
666 | Story15 | B14 | 32 MPa RC Beam (40 cm x 25 cm) | Beam | 32MPa | Concrete Rectangular | 250 | 400 | 1000 | 4575 | 0.46 | 1119.27 | G300E | 2003196.43 | 15.72 | G300E | 2468869.99 | 19.37
667 | Story15 | B15 | 32 MPa RC Beam (40 cm x 25 cm) | Beam | 32MPa | Concrete Rectangular | 250 | 400 | 1000 | 6975 | 0.7 | 1706.42 | G300E | 4011576.14 | 31.48 | G300E | 2503395.98 | 19.64
668 | Story15 | B16 | 32 MPa RC Beam (40 cm x 25 cm) | Beam | 32MPa | Concrete Rectangular | 250 | 400 | 1000 | 6975 | 0.7 | 1706.42 | G300E | 3773475 | 29.61 | G300E | 2577374.1 | 20.22
669 | Story15 | B17 | 32 MPa RC Beam (50 cm x 25 cm) | Beam | 32MPa | Concrete Rectangular | 250 | 500 | 1250 | 4575 | 0.57 | 1399.08 | G300E | 2075742.86 | 16.29 | G300E | 1509264.72 | 11.84
670 | Story15 | B18 | 32 MPa RC Beam (50 cm x 25 cm) | Beam | 32MPa | Concrete Rectangular | 250 | 500 | 1250 | 6975 | 0.87 | 2133.03 | G300E | 3626365.91 | 28.45 | G300E | 2394228.99 | 18.79
671 | Story15 | B19 | 32 MPa RC Beam (50 cm x 25 cm) | Beam | 32MPa | Concrete Rectangular | 250 | 500 | 1250 | 4575 | 0.57 | 1399.08 | G300E | 2385862.5 | 18.72 | G300E | 1366294.34 | 10.72
672 | Story15 | B2 | 32 MPa RC Beam (40 cm x 25 cm) | Beam | 32MPa | Concrete Rectangular | 250 | 400 | 1000 | 4575 | 0.46 | 1119.27 | G300E | 2003196.43 | 15.72 | G300E | 2468869.99 | 19.37
673 | Story15 | B20 | 32 MPa RC Beam (50 cm x 25 cm) | Beam | 32MPa | Concrete Rectangular | 250 | 500 | 1250 | 6975 | 0.87 | 2133.03 | G300E | 3845127.27 | 30.17 | G300E | 1695460.81 | 13.3
674 | Story15 | B21 | 32 MPa RC Beam (50 cm x 25 cm) | Beam | 32MPa | Concrete Rectangular | 250 | 500 | 1250 | 4575 | 0.57 | 1399.08 | G300E | 2457428.57 | 19.28 | G300E | 1366294.34 | 10.72
675 | Story15 | B22 | 32 MPa RC Beam (50 cm x 25 cm) | Beam | 32MPa | Concrete Rectangular | 250 | 500 | 1250 | 6975 | 0.87 | 2133.03 | G300E | 3887928.41 | 30.51 | G300E | 1695460.81 | 13.3
676 | Story15 | B23 | 32 MPa RC Beam (50 cm x 25 cm) | Beam | 32MPa | Concrete Rectangular | 250 | 500 | 1250 | 4575 | 0.57 | 1399.08 | G300E | 2450239.29 | 19.23 | G300E | 1366294.34 | 10.72
677 | Story15 | B24 | 32 MPa RC Beam (50 cm x 25 cm) | Beam | 32MPa | Concrete Rectangular | 250 | 500 | 1250 | 6975 | 0.87 | 2133.03 | G300E | 3783620.45 | 29.69 | G300E | 1695460.81 | 13.3
678 | Story15 | B25 | 32 MPa RC Beam (50 cm x 25 cm) | Beam | 32MPa | Concrete Rectangular | 250 | 500 | 1250 | 4575 | 0.57 | 1399.08 | G300E | 2457428.57 | 19.28 | G300E | 1366294.34 | 10.72
679 | Story15 | B26 | 32 MPa RC Beam (50 cm x 25 cm) | Beam | 32MPa | Concrete Rectangular | 250 | 500 | 1250 | 6975 | 0.87 | 2133.03 | G300E | 3836250 | 30.1 | G300E | 1695460.81 | 13.3
680 | Story15 | B27 | 32 MPa RC Beam (50 cm x 25 cm) | Beam | 32MPa | Concrete Rectangular | 250 | 500 | 1250 | 4575 | 0.57 | 1399.08 | G300E | 2385862.5 | 18.72 | G300E | 1366294.34 | 10.72
681 | Story15 | B28 | 32 MPa RC Beam (50 cm x 25 cm) | Beam | 32MPa | Concrete Rectangular | 250 | 500 | 1250 | 6975 | 0.87 | 2133.03 | G300E | 3609562.5 | 28.32 | G300E | 2394228.99 | 18.79
682 | Story15 | B29 | 32 MPa RC Beam (50 cm x 25 cm) | Beam | 32MPa | Concrete Rectangular | 250 | 500 | 1250 | 4575 | 0.57 | 1399.08 | G300E | 2075742.86 | 16.29 | G300E | 1509264.72 | 11.84
683 | Story15 | B3 | 32 MPa RC Beam (50 cm x 25 cm) | Beam | 32MPa | Concrete Rectangular | 250 | 500 | 1250 | 6975 | 0.87 | 2133.03 | G300E | 3978603.41 | 31.22 | G300E | 2303731.53 | 18.08
684 | Story15 | B30 | 32 MPa RC Beam (40 cm x 25 cm) | Beam | 32MPa | Concrete Rectangular | 250 | 400 | 1000 | 6975 | 0.7 | 1706.42 | G300E | 3682482.95 | 28.89 | G300E | 2577374.1 | 20.22
685 | Story15 | B31 | 32 MPa RC Beam (40 cm x 25 cm) | Beam | 32MPa | Concrete Rectangular | 250 | 400 | 1000 | 6975 | 0.7 | 1706.42 | G300E | 3728771.59 | 29.26 | G300E | 2577374.1 | 20.22
686 | Story15 | B32 | 32 MPa RC Beam (50 cm x 25 cm) | Beam | 32MPa | Concrete Rectangular | 250 | 500 | 1250 | 4575 | 0.57 | 1399.08 | G300E | 2209398.21 | 17.34 | G300E | 1556921.52 | 12.22
687 | Story15 | B33 | 32 MPa RC Beam (50 cm x 25 cm) | Beam | 32MPa | Concrete Rectangular | 250 | 500 | 1250 | 6975 | 0.87 | 2133.03 | G300E | 3488451.14 | 27.37 | G300E | 2347992.66 | 18.42
688 | Story15 | B34 | 32 MPa RC Beam (50 cm x 25 cm) | Beam | 32MPa | Concrete Rectangular | 250 | 500 | 1250 | 4575 | 0.57 | 1399.08 | G300E | 2565267.86 | 20.13 | G300E | 1366294.34 | 10.72
689 | Story15 | B35 | 32 MPa RC Beam (50 cm x 25 cm) | Beam | 32MPa | Concrete Rectangular | 250 | 500 | 1250 | 6975 | 0.87 | 2133.03 | G300E | 3698652.27 | 29.02 | G300E | 4351824.56 | 34.15
690 | Story15 | B36 | 32 MPa RC Beam (50 cm x 25 cm) | Beam | 32MPa | Concrete Rectangular | 250 | 500 | 1250 | 4575 | 0.57 | 1399.08 | G300E | 2560692.86 | 20.09 | G300E | 2086530.05 | 16.37
691 | Story15 | B37 | 32 MPa RC Beam (50 cm x 25 cm) | Beam | 32MPa | Concrete Rectangular | 250 | 500 | 1250 | 7200 | 0.9 | 2201.83 | G300E | 4356939.13 | 34.19 | G300E | 4660984.17 | 36.57
692 | Story15 | B38 | 32 MPa RC Beam (50 cm x 25 cm) | Beam | 32MPa | Concrete Rectangular | 250 | 500 | 1250 | 4575 | 0.57 | 1399.08 | G300E | 2411025 | 18.92 | G300E | 2446647.91 | 19.2
693 | Story15 | B39 | 32 MPa RC Beam (50 cm x 25 cm) | Beam | 32MPa | Concrete Rectangular | 250 | 500 | 1250 | 7200 | 0.9 | 2201.83 | G300E | 4354747.83 | 34.17 | G300E | 4661126.61 | 36.57
694 | Story15 | B4 | 32 MPa RC Beam (40 cm x 25 cm) | Beam | 32MPa | Concrete Rectangular | 250 | 400 | 1000 | 4575 | 0.46 | 1119.27 | G300E | 2195019.64 | 17.22 | G300E | 2389678.05 | 18.75
695 | Story15 | B40 | 32 MPa RC Beam (50 cm x 25 cm) | Beam | 32MPa | Concrete Rectangular | 250 | 500 | 1250 | 4575 | 0.57 | 1399.08 | G300E | 2560366.07 | 20.09 | G300E | 2086530.05 | 16.37
696 | Story15 | B41 | 32 MPa RC Beam (50 cm x 25 cm) | Beam | 32MPa | Concrete Rectangular | 250 | 500 | 1250 | 6975 | 0.87 | 2133.03 | G300E | 3690409.09 | 28.96 | G300E | 4351824.56 | 34.15
697 | Story15 | B42 | 32 MPa RC Beam (50 cm x 25 cm) | Beam | 32MPa | Concrete Rectangular | 250 | 500 | 1250 | 4575 | 0.57 | 1399.08 | G300E | 2565267.86 | 20.13 | G300E | 1366294.34 | 10.72
698 | Story15 | B43 | 32 MPa RC Beam (50 cm x 25 cm) | Beam | 32MPa | Concrete Rectangular | 250 | 500 | 1250 | 6975 | 0.87 | 2133.03 | G300E | 3468794.32 | 27.22 | G300E | 2347992.66 | 18.42
699 | Story15 | B44 | 32 MPa RC Beam (50 cm x 25 cm) | Beam | 32MPa | Concrete Rectangular | 250 | 500 | 1250 | 4575 | 0.57 | 1399.08 | G300E | 2209398.21 | 17.34 | G300E | 1556921.52 | 12.22
700 | Story15 | B45 | 32 MPa RC Beam (40 cm x 25 cm) | Beam | 32MPa | Concrete Rectangular | 250 | 400 | 1000 | 6975 | 0.7 | 1706.42 | G300E | 3636511.36 | 28.53 | G300E | 2577374.1 | 20.22
701 | Story15 | B46 | 32 MPa RC Beam (40 cm x 25 cm) | Beam | 32MPa | Concrete Rectangular | 250 | 400 | 1000 | 6975 | 0.7 | 1706.42 | G300E | 3743672.73 | 29.37 | G300E | 2577374.1 | 20.22
702 | Story15 | B47 | 32 MPa RC Beam (50 cm x 25 cm) | Beam | 32MPa | Concrete Rectangular | 250 | 500 | 1250 | 4575 | 0.57 | 1399.08 | G300E | 2244037.5 | 17.61 | G300E | 1509264.72 | 11.84
703 | Story15 | B48 | 32 MPa RC Beam (50 cm x 25 cm) | Beam | 32MPa | Concrete Rectangular | 250 | 500 | 1250 | 6975 | 0.87 | 2133.03 | G300E | 3386679.55 | 26.57 | G300E | 2394228.99 | 18.79
704 | Story15 | B49 | 32 MPa RC Beam (50 cm x 25 cm) | Beam | 32MPa | Concrete Rectangular | 250 | 500 | 1250 | 4575 | 0.57 | 1399.08 | G300E | 2628664.29 | 20.63 | G300E | 1461607.93 | 11.47
705 | Story15 | B5 | 32 MPa RC Beam (50 cm x 25 cm) | Beam | 32MPa | Concrete Rectangular | 250 | 500 | 1250 | 6975 | 0.87 | 2133.03 | G300E | 4133321.59 | 32.43 | G300E | 1610928.56 | 12.64
706 | Story15 | B50 | 32 MPa RC Beam (50 cm x 25 cm) | Beam | 32MPa | Concrete Rectangular | 250 | 500 | 1250 | 6975 | 0.87 | 2133.03 | G300E | 3014151.14 | 23.65 | G300E | 3072490.67 | 24.11
707 | Story15 | B51 | 32 MPa RC Beam (50 cm x 25 cm) | Beam | 32MPa | Concrete Rectangular | 250 | 500 | 1250 | 4800 | 0.6 | 1467.89 | G300E | 4222080 | 33.13 | G300E | 2646739.2 | 20.77
708 | Story15 | B55 | 32 MPa RC Beam (50 cm x 25 cm) | Beam | 32MPa | Concrete Rectangular | 250 | 500 | 1250 | 4575 | 0.57 | 1399.08 | G300E | 4024475 | 31.58 | G300E | 2523966.5 | 19.8
709 | Story15 | B56 | 32 MPa RC Beam (50 cm x 25 cm) | Beam | 32MPa | Concrete Rectangular | 250 | 500 | 1250 | 6975 | 0.87 | 2133.03 | G300E | 3007493.18 | 23.6 | G300E | 3072490.67 | 24.11
710 | Story15 | B57 | 32 MPa RC Beam (50 cm x 25 cm) | Beam | 32MPa | Concrete Rectangular | 250 | 500 | 1250 | 4575 | 0.57 | 1399.08 | G300E | 2626376.79 | 20.61 | G300E | 1461607.93 | 11.47
711 | Story15 | B58 | 32 MPa RC Beam (50 cm x 25 cm) | Beam | 32MPa | Concrete Rectangular | 250 | 500 | 1250 | 6975 | 0.87 | 2133.03 | G300E | 3370510.23 | 26.45 | G300E | 2394228.99 | 18.79
712 | Story15 | B59 | 32 MPa RC Beam (50 cm x 25 cm) | Beam | 32MPa | Concrete Rectangular | 250 | 500 | 1250 | 4575 | 0.57 | 1399.08 | G300E | 2244037.5 | 17.61 | G300E | 1509264.72 | 11.84
713 | Story15 | B6 | 32 MPa RC Beam (40 cm x 25 cm) | Beam | 32MPa | Concrete Rectangular | 250 | 400 | 1000 | 4575 | 0.46 | 1119.27 | G300E | 2268873.21 | 17.8 | G300E | 2427803.49 | 19.05
714 | Story15 | B60 | 32 MPa RC Beam (40 cm x 25 cm) | Beam | 32MPa | Concrete Rectangular | 250 | 400 | 1000 | 6975 | 0.7 | 1706.42 | G300E | 3651095.45 | 28.65 | G300E | 2577374.1 | 20.22
715 | Story15 | B61 | 32 MPa RC Beam (40 cm x 25 cm) | Beam | 32MPa | Concrete Rectangular | 250 | 400 | 1000 | 6975 | 0.7 | 1706.42 | G300E | 3728454.55 | 29.25 | G300E | 2577374.1 | 20.22
716 | Story15 | B62 | 32 MPa RC Beam (50 cm x 25 cm) | Beam | 32MPa | Concrete Rectangular | 250 | 500 | 1250 | 4575 | 0.57 | 1399.08 | G300E | 2374098.21 | 18.63 | G300E | 1509264.72 | 11.84
717 | Story15 | B63 | 32 MPa RC Beam (50 cm x 25 cm) | Beam | 32MPa | Concrete Rectangular | 250 | 500 | 1250 | 6975 | 0.87 | 2133.03 | G300E | 3488134.09 | 27.37 | G300E | 3046760.85 | 23.91
718 | Story15 | B64 | 32 MPa RC Beam (50 cm x 25 cm) | Beam | 32MPa | Concrete Rectangular | 250 | 500 | 1250 | 4575 | 0.57 | 1399.08 | G300E | 2672780.36 | 20.97 | G300E | 1509264.72 | 11.84
719 | Story15 | B65 | 32 MPa RC Beam (50 cm x 25 cm) | Beam | 32MPa | Concrete Rectangular | 250 | 500 | 1250 | 6975 | 0.87 | 2133.03 | G300E | 3698652.27 | 29.02 | G300E | 4351824.56 | 34.15
720 | Story15 | B66 | 32 MPa RC Beam (50 cm x 25 cm) | Beam | 32MPa | Concrete Rectangular | 250 | 500 | 1250 | 4800 | 0.6 | 1467.89 | G300E | 4282880 | 33.61 | G300E | 2646344 | 20.76
721 | Story15 | B67 | 32 MPa RC Beam (50 cm x 25 cm) | Beam | 32MPa | Concrete Rectangular | 250 | 500 | 1250 | 6975 | 0.87 | 2133.03 | G300E | 4221088.04 | 33.12 | G300E | 4515332.97 | 35.43
722 | Story15 | B69 | 32 MPa RC Beam (50 cm x 25 cm) | Beam | 32MPa | Concrete Rectangular | 250 | 500 | 1250 | 6975 | 0.87 | 2133.03 | G300E | 4216842.39 | 33.09 | G300E | 4515625.61 | 35.43
723 | Story15 | B7 | 32 MPa RC Beam (50 cm x 25 cm) | Beam | 32MPa | Concrete Rectangular | 250 | 500 | 1250 | 6975 | 0.87 | 2133.03 | G300E | 4152661.36 | 32.58 | G300E | 1611605.45 | 12.65
724 | Story15 | B70 | 32 MPa RC Beam (50 cm x 25 cm) | Beam | 32MPa | Concrete Rectangular | 250 | 500 | 1250 | 4575 | 0.57 | 1399.08 | G300E | 3982385 | 31.25 | G300E | 3199398.15 | 25.1
725 | Story15 | B71 | 32 MPa RC Beam (50 cm x 25 cm) | Beam | 32MPa | Concrete Rectangular | 250 | 500 | 1250 | 6975 | 0.87 | 2133.03 | G300E | 3700871.59 | 29.04 | G300E | 4351824.56 | 34.15
726 | Story15 | B72 | 32 MPa RC Beam (50 cm x 25 cm) | Beam | 32MPa | Concrete Rectangular | 250 | 500 | 1250 | 4575 | 0.57 | 1399.08 | G300E | 2668532.14 | 20.94 | G300E | 2001784.71 | 15.71
727 | Story15 | B73 | 32 MPa RC Beam (50 cm x 25 cm) | Beam | 32MPa | Concrete Rectangular | 250 | 500 | 1250 | 6975 | 0.87 | 2133.03 | G300E | 3527025 | 27.67 | G300E | 3113132.86 | 24.43
728 | Story15 | B74 | 32 MPa RC Beam (50 cm x 25 cm) | Beam | 32MPa | Concrete Rectangular | 250 | 500 | 1250 | 4575 | 0.57 | 1399.08 | G300E | 2371483.93 | 18.61 | G300E | 1509264.72 | 11.84
729 | Story15 | B75 | 32 MPa RC Beam (40 cm x 25 cm) | Beam | 32MPa | Concrete Rectangular | 250 | 400 | 1000 | 6975 | 0.7 | 1706.42 | G300E | 3619390.91 | 28.4 | G300E | 2577374.1 | 20.22
730 | Story15 | B76 | 32 MPa RC Beam (40 cm x 25 cm) | Beam | 32MPa | Concrete Rectangular | 250 | 400 | 1000 | 6975 | 0.7 | 1706.42 | G300E | 3773475 | 29.61 | G300E | 2577374.1 | 20.22
731 | Story15 | B77 | 32 MPa RC Beam (50 cm x 25 cm) | Beam | 32MPa | Concrete Rectangular | 250 | 500 | 1250 | 4575 | 0.57 | 1399.08 | G300E | 2371810.71 | 18.61 | G300E | 1556921.52 | 12.22
732 | Story15 | B78 | 32 MPa RC Beam (50 cm x 25 cm) | Beam | 32MPa | Concrete Rectangular | 250 | 500 | 1250 | 6975 | 0.87 | 2133.03 | G300E | 3626048.86 | 28.45 | G300E | 3092997.17 | 24.27
733 | Story15 | B79 | 32 MPa RC Beam (50 cm x 25 cm) | Beam | 32MPa | Concrete Rectangular | 250 | 500 | 1250 | 4575 | 0.57 | 1399.08 | G300E | 2627357.14 | 20.62 | G300E | 1366294.34 | 10.72
734 | Story15 | B8 | 32 MPa RC Beam (40 cm x 25 cm) | Beam | 32MPa | Concrete Rectangular | 250 | 400 | 1000 | 4575 | 0.46 | 1119.27 | G300E | 2269200 | 17.8 | G300E | 2427803.49 | 19.05
735 | Story15 | B80 | 32 MPa RC Beam (50 cm x 25 cm) | Beam | 32MPa | Concrete Rectangular | 250 | 500 | 1250 | 6975 | 0.87 | 2133.03 | G300E | 3845127.27 | 30.17 | G300E | 3092997.17 | 24.27
736 | Story15 | B81 | 32 MPa RC Beam (50 cm x 25 cm) | Beam | 32MPa | Concrete Rectangular | 250 | 500 | 1250 | 4575 | 0.57 | 1399.08 | G300E | 2643042.86 | 20.74 | G300E | 2134186.85 | 16.75
737 | Story15 | B82 | 32 MPa RC Beam (50 cm x 25 cm) | Beam | 32MPa | Concrete Rectangular | 250 | 500 | 1250 | 6975 | 0.87 | 2133.03 | G300E | 3887611.36 | 30.5 | G300E | 3092997.17 | 24.27
738 | Story15 | B83 | 32 MPa RC Beam (50 cm x 25 cm) | Beam | 32MPa | Concrete Rectangular | 250 | 500 | 1250 | 4575 | 0.57 | 1399.08 | G300E | 2681930.36 | 21.04 | G300E | 2806765.77 | 22.02
739 | Story15 | B84 | 32 MPa RC Beam (50 cm x 25 cm) | Beam | 32MPa | Concrete Rectangular | 250 | 500 | 1250 | 6975 | 0.87 | 2133.03 | G300E | 3783303.41 | 29.69 | G300E | 3092997.17 | 24.27
740 | Story15 | B85 | 32 MPa RC Beam (50 cm x 25 cm) | Beam | 32MPa | Concrete Rectangular | 250 | 500 | 1250 | 4575 | 0.57 | 1399.08 | G300E | 2643369.64 | 20.74 | G300E | 2134186.85 | 16.75
741 | Story15 | B86 | 32 MPa RC Beam (50 cm x 25 cm) | Beam | 32MPa | Concrete Rectangular | 250 | 500 | 1250 | 6975 | 0.87 | 2133.03 | G300E | 3834981.82 | 30.09 | G300E | 3092997.17 | 24.27
742 | Story15 | B87 | 32 MPa RC Beam (50 cm x 25 cm) | Beam | 32MPa | Concrete Rectangular | 250 | 500 | 1250 | 4575 | 0.57 | 1399.08 | G300E | 2626703.57 | 20.61 | G300E | 1366294.34 | 10.72
743 | Story15 | B88 | 32 MPa RC Beam (50 cm x 25 cm) | Beam | 32MPa | Concrete Rectangular | 250 | 500 | 1250 | 6975 | 0.87 | 2133.03 | G300E | 3615586.36 | 28.37 | G300E | 3092997.17 | 24.27
744 | Story15 | B89 | 32 MPa RC Beam (50 cm x 25 cm) | Beam | 32MPa | Concrete Rectangular | 250 | 500 | 1250 | 4575 | 0.57 | 1399.08 | G300E | 2252783.82 | 17.68 | G300E | 1117194.82 | 8.77
745 | Story15 | B9 | 32 MPa RC Beam (50 cm x 25 cm) | Beam | 32MPa | Concrete Rectangular | 250 | 500 | 1250 | 6975 | 0.87 | 2133.03 | G300E | 4150125 | 32.56 | G300E | 1611605.45 | 12.65
746 | Story15 | B90 | 32 MPa RC Beam (40 cm x 25 cm) | Beam | 32MPa | Concrete Rectangular | 250 | 400 | 1000 | 6975 | 0.7 | 1706.42 | G300E | 3680010 | 28.87 | G300E | 2734949.95 | 21.46
747 | Story15 | B91 | 32 MPa RC Beam (40 cm x 25 cm) | Beam | 32MPa | Concrete Rectangular | 250 | 400 | 1000 | 6975 | 0.7 | 1706.42 | G300E | 4165343.18 | 32.68 | G300E | 2503395.98 | 19.64
748 | Story15 | B92 | 32 MPa RC Beam (50 cm x 25 cm) | Beam | 32MPa | Concrete Rectangular | 250 | 500 | 1250 | 4575 | 0.57 | 1399.08 | G300E | 2476382.14 | 19.43 | G300E | 1556921.52 | 12.22
749 | Story15 | B93 | 32 MPa RC Beam (50 cm x 25 cm) | Beam | 32MPa | Concrete Rectangular | 250 | 500 | 1250 | 6975 | 0.87 | 2133.03 | G300E | 3978603.41 | 31.22 | G300E | 3002493.38 | 23.56
750 | Story15 | B94 | 32 MPa RC Beam (50 cm x 25 cm) | Beam | 32MPa | Concrete Rectangular | 250 | 500 | 1250 | 4575 | 0.57 | 1399.08 | G300E | 2608730.36 | 20.47 | G300E | 1366294.34 | 10.72
751 | Story15 | B95 | 32 MPa RC Beam (50 cm x 25 cm) | Beam | 32MPa | Concrete Rectangular | 250 | 500 | 1250 | 6975 | 0.87 | 2133.03 | G300E | 4133638.64 | 32.43 | G300E | 2309690.4 | 18.12
752 | Story15 | B96 | 32 MPa RC Beam (50 cm x 25 cm) | Beam | 32MPa | Concrete Rectangular | 250 | 500 | 1250 | 4575 | 0.57 | 1399.08 | G300E | 2792383.93 | 21.91 | G300E | 1366294.34 | 10.72
753 | Story15 | B97 | 32 MPa RC Beam (50 cm x 25 cm) | Beam | 32MPa | Concrete Rectangular | 250 | 500 | 1250 | 6975 | 0.87 | 2133.03 | G300E | 4152661.36 | 32.58 | G300E | 2310368.88 | 18.13
754 | Story15 | B98 | 32 MPa RC Beam (50 cm x 25 cm) | Beam | 32MPa | Concrete Rectangular | 250 | 500 | 1250 | 4575 | 0.57 | 1399.08 | G300E | 2786175 | 21.86 | G300E | 1366294.34 | 10.72
755 | Story15 | B99 | 32 MPa RC Beam (50 cm x 25 cm) | Beam | 32MPa | Concrete Rectangular | 250 | 500 | 1250 | 6975 | 0.87 | 2133.03 | G300E | 4150125 | 32.56 | G300E | 2310365.71 | 18.13
756 | Story16 | B1 | 32 MPa RC Beam (40 cm x 25 cm) | Beam | 32MPa | Concrete Rectangular | 250 | 400 | 1000 | 6975 | 0.7 | 1706.42 | G300E | 4170415.91 | 32.72 | G300E | 2503395.98 | 19.64
757 | Story16 | B10 | 32 MPa RC Beam (40 cm x 25 cm) | Beam | 32MPa | Concrete Rectangular | 250 | 400 | 1000 | 4575 | 0.46 | 1119.27 | G300E | 2261030.36 | 17.74 | G300E | 2427803.49 | 19.05
758 | Story16 | B100 | 32 MPa RC Beam (50 cm x 25 cm) | Beam | 32MPa | Concrete Rectangular | 250 | 500 | 1250 | 4575 | 0.57 | 1399.08 | G300E | 2556771.43 | 20.06 | G300E | 1366294.34 | 10.72
759 | Story16 | B101 | 32 MPa RC Beam (50 cm x 25 cm) | Beam | 32MPa | Concrete Rectangular | 250 | 500 | 1250 | 6975 | 0.87 | 2133.03 | G300E | 4134906.82 | 32.44 | G300E | 2310064.52 | 18.13
760 | Story16 | B102 | 32 MPa RC Beam (50 cm x 25 cm) | Beam | 32MPa | Concrete Rectangular | 250 | 500 | 1250 | 4575 | 0.57 | 1399.08 | G300E | 2588142.86 | 20.31 | G300E | 1366294.34 | 10.72
761 | Story16 | B103 | 32 MPa RC Beam (50 cm x 25 cm) | Beam | 32MPa | Concrete Rectangular | 250 | 500 | 1250 | 6975 | 0.87 | 2133.03 | G300E | 3964970.45 | 31.11 | G300E | 3002617.02 | 23.56
762 | Story16 | B104 | 32 MPa RC Beam (50 cm x 25 cm) | Beam | 32MPa | Concrete Rectangular | 250 | 500 | 1250 | 4575 | 0.57 | 1399.08 | G300E | 2456121.43 | 19.27 | G300E | 1556921.52 | 12.22
763 | Story16 | B105 | 32 MPa RC Beam (40 cm x 25 cm) | Beam | 32MPa | Concrete Rectangular | 250 | 400 | 1000 | 6975 | 0.7 | 1706.42 | G300E | 4026477.27 | 31.59 | G300E | 2503395.98 | 19.64
764 | Story16 | B106 | 32 MPa RC Beam (40 cm x 25 cm) | Beam | 32MPa | Concrete Rectangular | 250 | 400 | 1000 | 4575 | 0.46 | 1119.27 | G300E | 2786175 | 21.86 | G300E | 2547081.58 | 19.99
765 | Story16 | B107 | 32 MPa RC Beam (40 cm x 25 cm) | Beam | 32MPa | Concrete Rectangular | 250 | 400 | 1000 | 4575 | 0.46 | 1119.27 | G300E | 2767875 | 21.72 | G300E | 2580305.23 | 20.25
766 | Story16 | B108 | 32 MPa RC Beam (40 cm x 25 cm) | Beam | 32MPa | Concrete Rectangular | 250 | 400 | 1000 | 4575 | 0.46 | 1119.27 | G300E | 2749901.79 | 21.58 | G300E | 2580305.23 | 20.25
767 | Story16 | B109 | 32 MPa RC Beam (40 cm x 25 cm) | Beam | 32MPa | Concrete Rectangular | 250 | 400 | 1000 | 4575 | 0.46 | 1119.27 | G300E | 2745653.57 | 21.54 | G300E | 2580305.23 | 20.25
768 | Story16 | B11 | 32 MPa RC Beam (50 cm x 25 cm) | Beam | 32MPa | Concrete Rectangular | 250 | 500 | 1250 | 6975 | 0.87 | 2133.03 | G300E | 4134272.73 | 32.44 | G300E | 1611305.85 | 12.64
769 | Story16 | B110 | 32 MPa RC Beam (40 cm x 25 cm) | Beam | 32MPa | Concrete Rectangular | 250 | 400 | 1000 | 4575 | 0.46 | 1119.27 | G300E | 2749901.79 | 21.58 | G300E | 2580305.23 | 20.25
770 | Story16 | B111 | 32 MPa RC Beam (40 cm x 25 cm) | Beam | 32MPa | Concrete Rectangular | 250 | 400 | 1000 | 4575 | 0.46 | 1119.27 | G300E | 2767221.43 | 21.71 | G300E | 2580305.23 | 20.25
771 | Story16 | B112 | 32 MPa RC Beam (40 cm x 25 cm) | Beam | 32MPa | Concrete Rectangular | 250 | 400 | 1000 | 4575 | 0.46 | 1119.27 | G300E | 2785848.21 | 21.86 | G300E | 2547081.58 | 19.99
772 | Story16 | B12 | 32 MPa RC Beam (40 cm x 25 cm) | Beam | 32MPa | Concrete Rectangular | 250 | 400 | 1000 | 4575 | 0.46 | 1119.27 | G300E | 2188483.93 | 17.17 | G300E | 2389678.05 | 18.75
773 | Story16 | B13 | 32 MPa RC Beam (50 cm x 25 cm) | Beam | 32MPa | Concrete Rectangular | 250 | 500 | 1250 | 6975 | 0.87 | 2133.03 | G300E | 3966238.64 | 31.12 | G300E | 2303856.77 | 18.08
774 | Story16 | B14 | 32 MPa RC Beam (40 cm x 25 cm) | Beam | 32MPa | Concrete Rectangular | 250 | 400 | 1000 | 4575 | 0.46 | 1119.27 | G300E | 2006137.5 | 15.74 | G300E | 2470830.71 | 19.39
775 | Story16 | B15 | 32 MPa RC Beam (40 cm x 25 cm) | Beam | 32MPa | Concrete Rectangular | 250 | 400 | 1000 | 6975 | 0.7 | 1706.42 | G300E | 4025209.09 | 31.58 | G300E | 2503395.98 | 19.64
776 | Story16 | B16 | 32 MPa RC Beam (40 cm x 25 cm) | Beam | 32MPa | Concrete Rectangular | 250 | 400 | 1000 | 6975 | 0.7 | 1706.42 | G300E | 3775694.32 | 29.63 | G300E | 2577374.1 | 20.22
777 | Story16 | B17 | 32 MPa RC Beam (50 cm x 25 cm) | Beam | 32MPa | Concrete Rectangular | 250 | 500 | 1250 | 4575 | 0.57 | 1399.08 | G300E | 2077703.57 | 16.3 | G300E | 1556921.52 | 12.22
778 | Story16 | B18 | 32 MPa RC Beam (50 cm x 25 cm) | Beam | 32MPa | Concrete Rectangular | 250 | 500 | 1250 | 6975 | 0.87 | 2133.03 | G300E | 3623195.45 | 28.43 | G300E | 2394228.99 | 18.79
779 | Story16 | B19 | 32 MPa RC Beam (50 cm x 25 cm) | Beam | 32MPa | Concrete Rectangular | 250 | 500 | 1250 | 4575 | 0.57 | 1399.08 | G300E | 2380633.93 | 18.68 | G300E | 1366294.34 | 10.72
780 | Story16 | B2 | 32 MPa RC Beam (40 cm x 25 cm) | Beam | 32MPa | Concrete Rectangular | 250 | 400 | 1000 | 4575 | 0.46 | 1119.27 | G300E | 2006137.5 | 15.74 | G300E | 2470830.71 | 19.39
781 | Story16 | B20 | 32 MPa RC Beam (50 cm x 25 cm) | Beam | 32MPa | Concrete Rectangular | 250 | 500 | 1250 | 6975 | 0.87 | 2133.03 | G300E | 3854004.55 | 30.24 | G300E | 2394228.99 | 18.79
782 | Story16 | B21 | 32 MPa RC Beam (50 cm x 25 cm) | Beam | 32MPa | Concrete Rectangular | 250 | 500 | 1250 | 4575 | 0.57 | 1399.08 | G300E | 2451219.64 | 19.23 | G300E | 1366294.34 | 10.72
783 | Story16 | B22 | 32 MPa RC Beam (50 cm x 25 cm) | Beam | 32MPa | Concrete Rectangular | 250 | 500 | 1250 | 6975 | 0.87 | 2133.03 | G300E | 3802326.14 | 29.83 | G300E | 1695460.81 | 13.3
784 | Story16 | B23 | 32 MPa RC Beam (50 cm x 25 cm) | Beam | 32MPa | Concrete Rectangular | 250 | 500 | 1250 | 4575 | 0.57 | 1399.08 | G300E | 2443376.79 | 19.17 | G300E | 1366294.34 | 10.72
785 | Story16 | B24 | 32 MPa RC Beam (50 cm x 25 cm) | Beam | 32MPa | Concrete Rectangular | 250 | 500 | 1250 | 6975 | 0.87 | 2133.03 | G300E | 3800423.86 | 29.82 | G300E | 1695460.81 | 13.3
786 | Story16 | B25 | 32 MPa RC Beam (50 cm x 25 cm) | Beam | 32MPa | Concrete Rectangular | 250 | 500 | 1250 | 4575 | 0.57 | 1399.08 | G300E | 2451219.64 | 19.23 | G300E | 1366294.34 | 10.72
787 | Story16 | B26 | 32 MPa RC Beam (50 cm x 25 cm) | Beam | 32MPa | Concrete Rectangular | 250 | 500 | 1250 | 6975 | 0.87 | 2133.03 | G300E | 3847346.59 | 30.19 | G300E | 2394228.99 | 18.79
788 | Story16 | B27 | 32 MPa RC Beam (50 cm x 25 cm) | Beam | 32MPa | Concrete Rectangular | 250 | 500 | 1250 | 4575 | 0.57 | 1399.08 | G300E | 2380633.93 | 18.68 | G300E | 1366294.34 | 10.72
789 | Story16 | B28 | 32 MPa RC Beam (50 cm x 25 cm) | Beam | 32MPa | Concrete Rectangular | 250 | 500 | 1250 | 6975 | 0.87 | 2133.03 | G300E | 3608928.41 | 28.32 | G300E | 2394228.99 | 18.79
790 | Story16 | B29 | 32 MPa RC Beam (50 cm x 25 cm) | Beam | 32MPa | Concrete Rectangular | 250 | 500 | 1250 | 4575 | 0.57 | 1399.08 | G300E | 2077703.57 | 16.3 | G300E | 1556921.52 | 12.22
791 | Story16 | B3 | 32 MPa RC Beam (50 cm x 25 cm) | Beam | 32MPa | Concrete Rectangular | 250 | 500 | 1250 | 6975 | 0.87 | 2133.03 | G300E | 3977652.27 | 31.21 | G300E | 2303859.94 | 18.08
792 | Story16 | B30 | 32 MPa RC Beam (40 cm x 25 cm) | Beam | 32MPa | Concrete Rectangular | 250 | 400 | 1000 | 6975 | 0.7 | 1706.42 | G300E | 3692628.41 | 28.97 | G300E | 2577374.1 | 20.22
793 | Story16 | B31 | 32 MPa RC Beam (40 cm x 25 cm) | Beam | 32MPa | Concrete Rectangular | 250 | 400 | 1000 | 6975 | 0.7 | 1706.42 | G300E | 3727186.36 | 29.24 | G300E | 2577374.1 | 20.22
794 | Story16 | B32 | 32 MPa RC Beam (50 cm x 25 cm) | Beam | 32MPa | Concrete Rectangular | 250 | 500 | 1250 | 4575 | 0.57 | 1399.08 | G300E | 2215607.14 | 17.38 | G300E | 1556921.52 | 12.22
795 | Story16 | B33 | 32 MPa RC Beam (50 cm x 25 cm) | Beam | 32MPa | Concrete Rectangular | 250 | 500 | 1250 | 6975 | 0.87 | 2133.03 | G300E | 3476403.41 | 27.28 | G300E | 2347992.66 | 18.42
796 | Story16 | B34 | 32 MPa RC Beam (50 cm x 25 cm) | Beam | 32MPa | Concrete Rectangular | 250 | 500 | 1250 | 4575 | 0.57 | 1399.08 | G300E | 2562000 | 20.1 | G300E | 1366294.34 | 10.72
797 | Story16 | B35 | 32 MPa RC Beam (50 cm x 25 cm) | Beam | 32MPa | Concrete Rectangular | 250 | 500 | 1250 | 6975 | 0.87 | 2133.03 | G300E | 3684068.18 | 28.91 | G300E | 4305588.24 | 33.78
798 | Story16 | B36 | 32 MPa RC Beam (50 cm x 25 cm) | Beam | 32MPa | Concrete Rectangular | 250 | 500 | 1250 | 4575 | 0.57 | 1399.08 | G300E | 2549255.36 | 20 | G300E | 2086530.05 | 16.37
799 | Story16 | B37 | 32 MPa RC Beam (50 cm x 25 cm) | Beam | 32MPa | Concrete Rectangular | 250 | 500 | 1250 | 7200 | 0.9 | 2201.83 | G300E | 4463686.96 | 35.02 | G300E | 4663383.65 | 36.59
800 | Story16 | B38 | 32 MPa RC Beam (50 cm x 25 cm) | Beam | 32MPa | Concrete Rectangular | 250 | 500 | 1250 | 4575 | 0.57 | 1399.08 | G300E | 2402528.57 | 18.85 | G300E | 2446647.91 | 19.2
801 | Story16 | B39 | 32 MPa RC Beam (50 cm x 25 cm) | Beam | 32MPa | Concrete Rectangular | 250 | 500 | 1250 | 7200 | 0.9 | 2201.83 | G300E | 4459617.39 | 34.99 | G300E | 4663666.96 | 36.59
802 | Story16 | B4 | 32 MPa RC Beam (40 cm x 25 cm) | Beam | 32MPa | Concrete Rectangular | 250 | 400 | 1000 | 4575 | 0.46 | 1119.27 | G300E | 2188483.93 | 17.17 | G300E | 2389678.05 | 18.75
803 | Story16 | B40 | 32 MPa RC Beam (50 cm x 25 cm) | Beam | 32MPa | Concrete Rectangular | 250 | 500 | 1250 | 4575 | 0.57 | 1399.08 | G300E | 2548928.57 | 20 | G300E | 2086530.05 | 16.37
804 | Story16 | B41 | 32 MPa RC Beam (50 cm x 25 cm) | Beam | 32MPa | Concrete Rectangular | 250 | 500 | 1250 | 6975 | 0.87 | 2133.03 | G300E | 3676142.05 | 28.84 | G300E | 4305588.24 | 33.78
805 | Story16 | B42 | 32 MPa RC Beam (50 cm x 25 cm) | Beam | 32MPa | Concrete Rectangular | 250 | 500 | 1250 | 4575 | 0.57 | 1399.08 | G300E | 2562000 | 20.1 | G300E | 1366294.34 | 10.72
806 | Story16 | B43 | 32 MPa RC Beam (50 cm x 25 cm) | Beam | 32MPa | Concrete Rectangular | 250 | 500 | 1250 | 6975 | 0.87 | 2133.03 | G300E | 3461185.23 | 27.16 | G300E | 2347992.66 | 18.42
807 | Story16 | B44 | 32 MPa RC Beam (50 cm x 25 cm) | Beam | 32MPa | Concrete Rectangular | 250 | 500 | 1250 | 4575 | 0.57 | 1399.08 | G300E | 2215607.14 | 17.38 | G300E | 1556921.52 | 12.22
808 | Story16 | B45 | 32 MPa RC Beam (40 cm x 25 cm) | Beam | 32MPa | Concrete Rectangular | 250 | 400 | 1000 | 6975 | 0.7 | 1706.42 | G300E | 3643486.36 | 28.59 | G300E | 2577374.1 | 20.22
809 | Story16 | B46 | 32 MPa RC Beam (40 cm x 25 cm) | Beam | 32MPa | Concrete Rectangular | 250 | 400 | 1000 | 6975 | 0.7 | 1706.42 | G300E | 3744940.91 | 29.38 | G300E | 2577374.1 | 20.22
810 | Story16 | B47 | 32 MPa RC Beam (50 cm x 25 cm) | Beam | 32MPa | Concrete Rectangular | 250 | 500 | 1250 | 4575 | 0.57 | 1399.08 | G300E | 2246978.57 | 17.63 | G300E | 1509264.72 | 11.84
811 | Story16 | B48 | 32 MPa RC Beam (50 cm x 25 cm) | Beam | 32MPa | Concrete Rectangular | 250 | 500 | 1250 | 6975 | 0.87 | 2133.03 | G300E | 3367022.73 | 26.42 | G300E | 2394228.99 | 18.79
812 | Story16 | B49 | 32 MPa RC Beam (50 cm x 25 cm) | Beam | 32MPa | Concrete Rectangular | 250 | 500 | 1250 | 4575 | 0.57 | 1399.08 | G300E | 2632912.5 | 20.66 | G300E | 1461607.93 | 11.47
813 | Story16 | B5 | 32 MPa RC Beam (50 cm x 25 cm) | Beam | 32MPa | Concrete Rectangular | 250 | 500 | 1250 | 6975 | 0.87 | 2133.03 | G300E | 4140930.68 | 32.49 | G300E | 1611305.85 | 12.64
814 | Story16 | B50 | 32 MPa RC Beam (50 cm x 25 cm) | Beam | 32MPa | Concrete Rectangular | 250 | 500 | 1250 | 6975 | 0.87 | 2133.03 | G300E | 3007176.14 | 23.6 | G300E | 3072490.67 | 24.11
815 | Story16 | B51 | 32 MPa RC Beam (50 cm x 25 cm) | Beam | 32MPa | Concrete Rectangular | 250 | 500 | 1250 | 4800 | 0.6 | 1467.89 | G300E | 4178880 | 32.79 | G300E | 2650340.8 | 20.8
816 | Story16 | B55 | 32 MPa RC Beam (50 cm x 25 cm) | Beam | 32MPa | Concrete Rectangular | 250 | 500 | 1250 | 4575 | 0.57 | 1399.08 | G300E | 3984520 | 31.26 | G300E | 2528634.53 | 19.84
817 | Story16 | B56 | 32 MPa RC Beam (50 cm x 25 cm) | Beam | 32MPa | Concrete Rectangular | 250 | 500 | 1250 | 6975 | 0.87 | 2133.03 | G300E | 3004956.82 | 23.58 | G300E | 3072490.67 | 24.11
818 | Story16 | B57 | 32 MPa RC Beam (50 cm x 25 cm) | Beam | 32MPa | Concrete Rectangular | 250 | 500 | 1250 | 4575 | 0.57 | 1399.08 | G300E | 2631605.36 | 20.65 | G300E | 1461607.93 | 11.47
819 | Story16 | B58 | 32 MPa RC Beam (50 cm x 25 cm) | Beam | 32MPa | Concrete Rectangular | 250 | 500 | 1250 | 6975 | 0.87 | 2133.03 | G300E | 3354975 | 26.32 | G300E | 2394228.99 | 18.79
820 | Story16 | B59 | 32 MPa RC Beam (50 cm x 25 cm) | Beam | 32MPa | Concrete Rectangular | 250 | 500 | 1250 | 4575 | 0.57 | 1399.08 | G300E | 2246325 | 17.63 | G300E | 1509264.72 | 11.84
821 | Story16 | B6 | 32 MPa RC Beam (40 cm x 25 cm) | Beam | 32MPa | Concrete Rectangular | 250 | 400 | 1000 | 4575 | 0.46 | 1119.27 | G300E | 2261030.36 | 17.74 | G300E | 2427803.49 | 19.05
822 | Story16 | B60 | 32 MPa RC Beam (40 cm x 25 cm) | Beam | 32MPa | Concrete Rectangular | 250 | 400 | 1000 | 6975 | 0.7 | 1706.42 | G300E | 3661875 | 28.73 | G300E | 2577374.1 | 20.22
823 | Story16 | B61 | 32 MPa RC Beam (40 cm x 25 cm) | Beam | 32MPa | Concrete Rectangular | 250 | 400 | 1000 | 6975 | 0.7 | 1706.42 | G300E | 3727186.36 | 29.24 | G300E | 2577374.1 | 20.22
824 | Story16 | B62 | 32 MPa RC Beam (50 cm x 25 cm) | Beam | 32MPa | Concrete Rectangular | 250 | 500 | 1250 | 4575 | 0.57 | 1399.08 | G300E | 2267892.86 | 17.79 | G300E | 1509264.72 | 11.84
825 | Story16 | B63 | 32 MPa RC Beam (50 cm x 25 cm) | Beam | 32MPa | Concrete Rectangular | 250 | 500 | 1250 | 6975 | 0.87 | 2133.03 | G300E | 3476403.41 | 27.28 | G300E | 3046760.85 | 23.91
826 | Story16 | B64 | 32 MPa RC Beam (50 cm x 25 cm) | Beam | 32MPa | Concrete Rectangular | 250 | 500 | 1250 | 4575 | 0.57 | 1399.08 | G300E | 2671473.21 | 20.96 | G300E | 1509264.72 | 11.84
827 | Story16 | B65 | 32 MPa RC Beam (50 cm x 25 cm) | Beam | 32MPa | Concrete Rectangular | 250 | 500 | 1250 | 6975 | 0.87 | 2133.03 | G300E | 3684068.18 | 28.91 | G300E | 4305588.24 | 33.78
828 | Story16 | B66 | 32 MPa RC Beam (50 cm x 25 cm) | Beam | 32MPa | Concrete Rectangular | 250 | 500 | 1250 | 4800 | 0.6 | 1467.89 | G300E | 4337920 | 34.04 | G300E | 2649595.2 | 20.79
829 | Story16 | B67 | 32 MPa RC Beam (50 cm x 25 cm) | Beam | 32MPa | Concrete Rectangular | 250 | 500 | 1250 | 6975 | 0.87 | 2133.03 | G300E | 4324196.74 | 33.93 | G300E | 4517662.01 | 35.45
830 | Story16 | B69 | 32 MPa RC Beam (50 cm x 25 cm) | Beam | 32MPa | Concrete Rectangular | 250 | 500 | 1250 | 6975 | 0.87 | 2133.03 | G300E | 4319647.83 | 33.89 | G300E | 4518210.91 | 35.45
831 | Story16 | B7 | 32 MPa RC Beam (50 cm x 25 cm) | Beam | 32MPa | Concrete Rectangular | 250 | 500 | 1250 | 6975 | 0.87 | 2133.03 | G300E | 4162172.73 | 32.66 | G300E | 1612035.05 | 12.65
832 | Story16 | B70 | 32 MPa RC Beam (50 cm x 25 cm) | Beam | 32MPa | Concrete Rectangular | 250 | 500 | 1250 | 4575 | 0.57 | 1399.08 | G300E | 3828360 | 30.04 | G300E | 3206219.48 | 25.16
833 | Story16 | B71 | 32 MPa RC Beam (50 cm x 25 cm) | Beam | 32MPa | Concrete Rectangular | 250 | 500 | 1250 | 6975 | 0.87 | 2133.03 | G300E | 3686921.59 | 28.93 | G300E | 4305588.24 | 33.78
834 | Story16 | B72 | 32 MPa RC Beam (50 cm x 25 cm) | Beam | 32MPa | Concrete Rectangular | 250 | 500 | 1250 | 4575 | 0.57 | 1399.08 | G300E | 2666244.64 | 20.92 | G300E | 2181843.64 | 17.12
835 | Story16 | B73 | 32 MPa RC Beam (50 cm x 25 cm) | Beam | 32MPa | Concrete Rectangular | 250 | 500 | 1250 | 6975 | 0.87 | 2133.03 | G300E | 3518887.5 | 27.61 | G300E | 3113132.86 | 24.43
836 | Story16 | B74 | 32 MPa RC Beam (50 cm x 25 cm) | Beam | 32MPa | Concrete Rectangular | 250 | 500 | 1250 | 4575 | 0.57 | 1399.08 | G300E | 2265605.36 | 17.78 | G300E | 1509264.72 | 11.84
837 | Story16 | B75 | 32 MPa RC Beam (40 cm x 25 cm) | Beam | 32MPa | Concrete Rectangular | 250 | 400 | 1000 | 6975 | 0.7 | 1706.42 | G300E | 3626682.95 | 28.46 | G300E | 2577374.1 | 20.22
838 | Story16 | B76 | 32 MPa RC Beam (40 cm x 25 cm) | Beam | 32MPa | Concrete Rectangular | 250 | 400 | 1000 | 6975 | 0.7 | 1706.42 | G300E | 3775694.32 | 29.63 | G300E | 2577374.1 | 20.22
839 | Story16 | B77 | 32 MPa RC Beam (50 cm x 25 cm) | Beam | 32MPa | Concrete Rectangular | 250 | 500 | 1250 | 4575 | 0.57 | 1399.08 | G300E | 2360046.43 | 18.52 | G300E | 1556921.52 | 12.22
840 | Story16 | B78 | 32 MPa RC Beam (50 cm x 25 cm) | Beam | 32MPa | Concrete Rectangular | 250 | 500 | 1250 | 6975 | 0.87 | 2133.03 | G300E | 3622878.41 | 28.43 | G300E | 3092997.17 | 24.27
841 | Story16 | B79 | 32 MPa RC Beam (50 cm x 25 cm) | Beam | 32MPa | Concrete Rectangular | 250 | 500 | 1250 | 4575 | 0.57 | 1399.08 | G300E | 2616900 | 20.53 | G300E | 1366294.34 | 10.72
842 | Story16 | B8 | 32 MPa RC Beam (40 cm x 25 cm) | Beam | 32MPa | Concrete Rectangular | 250 | 400 | 1000 | 4575 | 0.46 | 1119.27 | G300E | 2260050 | 17.73 | G300E | 2427803.49 | 19.05
843 | Story16 | B80 | 32 MPa RC Beam (50 cm x 25 cm) | Beam | 32MPa | Concrete Rectangular | 250 | 500 | 1250 | 6975 | 0.87 | 2133.03 | G300E | 3854004.55 | 30.24 | G300E | 3092997.17 | 24.27
844 | Story16 | B81 | 32 MPa RC Beam (50 cm x 25 cm) | Beam | 32MPa | Concrete Rectangular | 250 | 500 | 1250 | 4575 | 0.57 | 1399.08 | G300E | 2623762.5 | 20.59 | G300E | 2134186.85 | 16.75
845 | Story16 | B82 | 32 MPa RC Beam (50 cm x 25 cm) | Beam | 32MPa | Concrete Rectangular | 250 | 500 | 1250 | 6975 | 0.87 | 2133.03 | G300E | 3802326.14 | 29.83 | G300E | 3092997.17 | 24.27
846 | Story16 | B83 | 32 MPa RC Beam (50 cm x 25 cm) | Beam | 32MPa | Concrete Rectangular | 250 | 500 | 1250 | 4575 | 0.57 | 1399.08 | G300E | 2667878.57 | 20.93 | G300E | 2806765.77 | 22.02
847 | Story16 | B84 | 32 MPa RC Beam (50 cm x 25 cm) | Beam | 32MPa | Concrete Rectangular | 250 | 500 | 1250 | 6975 | 0.87 | 2133.03 | G300E | 3800423.86 | 29.82 | G300E | 3092997.17 | 24.27
848 | Story16 | B85 | 32 MPa RC Beam (50 cm x 25 cm) | Beam | 32MPa | Concrete Rectangular | 250 | 500 | 1250 | 4575 | 0.57 | 1399.08 | G300E | 2623762.5 | 20.59 | G300E | 2134186.85 | 16.75
849 | Story16 | B86 | 32 MPa RC Beam (50 cm x 25 cm) | Beam | 32MPa | Concrete Rectangular | 250 | 500 | 1250 | 6975 | 0.87 | 2133.03 | G300E | 3844810.23 | 30.17 | G300E | 3092997.17 | 24.27
850 | Story16 | B87 | 32 MPa RC Beam (50 cm x 25 cm) | Beam | 32MPa | Concrete Rectangular | 250 | 500 | 1250 | 4575 | 0.57 | 1399.08 | G300E | 2616900 | 20.53 | G300E | 1366294.34 | 10.72
851 | Story16 | B88 | 32 MPa RC Beam (50 cm x 25 cm) | Beam | 32MPa | Concrete Rectangular | 250 | 500 | 1250 | 6975 | 0.87 | 2133.03 | G300E | 3615269.32 | 28.37 | G300E | 3092997.17 | 24.27
852 | Story16 | B89 | 32 MPa RC Beam (50 cm x 25 cm) | Beam | 32MPa | Concrete Rectangular | 250 | 500 | 1250 | 4575 | 0.57 | 1399.08 | G300E | 2239058.82 | 17.57 | G300E | 1119248.18 | 8.78
853 | Story16 | B9 | 32 MPa RC Beam (50 cm x 25 cm) | Beam | 32MPa | Concrete Rectangular | 250 | 500 | 1250 | 6975 | 0.87 | 2133.03 | G300E | 4159953.41 | 32.64 | G300E | 1612035.05 | 12.65
854 | Story16 | B90 | 32 MPa RC Beam (40 cm x 25 cm) | Beam | 32MPa | Concrete Rectangular | 250 | 400 | 1000 | 6975 | 0.7 | 1706.42 | G300E | 3689775 | 28.95 | G300E | 2732717.95 | 21.44
855 | Story16 | B91 | 32 MPa RC Beam (40 cm x 25 cm) | Beam | 32MPa | Concrete Rectangular | 250 | 400 | 1000 | 6975 | 0.7 | 1706.42 | G300E | 4170415.91 | 32.72 | G300E | 2503395.98 | 19.64
856 | Story16 | B92 | 32 MPa RC Beam (50 cm x 25 cm) | Beam | 32MPa | Concrete Rectangular | 250 | 500 | 1250 | 4575 | 0.57 | 1399.08 | G300E | 2456775 | 19.28 | G300E | 1556921.52 | 12.22
857 | Story16 | B93 | 32 MPa RC Beam (50 cm x 25 cm) | Beam | 32MPa | Concrete Rectangular | 250 | 500 | 1250 | 6975 | 0.87 | 2133.03 | G300E | 3977652.27 | 31.21 | G300E | 3002620.19 | 23.56
858 | Story16 | B94 | 32 MPa RC Beam (50 cm x 25 cm) | Beam | 32MPa | Concrete Rectangular | 250 | 500 | 1250 | 4575 | 0.57 | 1399.08 | G300E | 2588796.43 | 20.31 | G300E | 1366294.34 | 10.72
859 | Story16 | B95 | 32 MPa RC Beam (50 cm x 25 cm) | Beam | 32MPa | Concrete Rectangular | 250 | 500 | 1250 | 6975 | 0.87 | 2133.03 | G300E | 4140930.68 | 32.49 | G300E | 2310067.69 | 18.13
860 | Story16 | B96 | 32 MPa RC Beam (50 cm x 25 cm) | Beam | 32MPa | Concrete Rectangular | 250 | 500 | 1250 | 4575 | 0.57 | 1399.08 | G300E | 2557098.21 | 20.06 | G300E | 1366294.34 | 10.72
861 | Story16 | B97 | 32 MPa RC Beam (50 cm x 25 cm) | Beam | 32MPa | Concrete Rectangular | 250 | 500 | 1250 | 6975 | 0.87 | 2133.03 | G300E | 4162172.73 | 32.66 | G300E | 2310796.89 | 18.13
862 | Story16 | B98 | 32 MPa RC Beam (50 cm x 25 cm) | Beam | 32MPa | Concrete Rectangular | 250 | 500 | 1250 | 4575 | 0.57 | 1399.08 | G300E | 2760032.14 | 21.66 | G300E | 1366294.34 | 10.72
863 | Story16 | B99 | 32 MPa RC Beam (50 cm x 25 cm) | Beam | 32MPa | Concrete Rectangular | 250 | 500 | 1250 | 6975 | 0.87 | 2133.03 | G300E | 4160270.45 | 32.64 | G300E | 2310795.31 | 18.13
864 | Story17 | B1 | 32 MPa RC Beam (40 cm x 25 cm) | Beam | 32MPa | Concrete Rectangular | 250 | 400 | 1000 | 6987.5 | 0.7 | 1709.48 | G300E | 3839313.64 | 30.12 | G300E | 2360509.63 | 18.52
865 | Story17 | B10 | 32 MPa RC Beam (40 cm x 25 cm) | Beam | 32MPa | Concrete Rectangular | 250 | 400 | 1000 | 4587.5 | 0.46 | 1122.32 | G300E | 2051923.21 | 16.1 | G300E | 2357977.62 | 18.5
866 | Story17 | B100 | 32 MPa RC Beam (52.5 cm x 25 cm) | Beam | 32MPa | Concrete Rectangular | 250 | 525 | 1312.5 | 4587.5 | 0.6 | 1473.05 | G300E | 2586039.29 | 20.29 | G300E | 1427617.06 | 11.2
867 | Story17 | B101 | 32 MPa RC Beam (52.5 cm x 25 cm) | Beam | 32MPa | Concrete Rectangular | 250 | 525 | 1312.5 | 6987.5 | 0.92 | 2243.69 | G300E | 3971123.3 | 31.16 | G300E | 2409797.55 | 18.91
868 | Story17 | B102 | 32 MPa RC Beam (52.5 cm x 25 cm) | Beam | 32MPa | Concrete Rectangular | 250 | 525 | 1312.5 | 4587.5 | 0.6 | 1473.05 | G300E | 2600129.46 | 20.4 | G300E | 1427617.06 | 11.2
869 | Story17 | B103 | 32 MPa RC Beam (52.5 cm x 25 cm) | Beam | 32MPa | Concrete Rectangular | 250 | 525 | 1312.5 | 6987.5 | 0.92 | 2243.69 | G300E | 3926022.16 | 30.81 | G300E | 2403684.6 | 18.86
870 | Story17 | B104 | 32 MPa RC Beam (52.5 cm x 25 cm) | Beam | 32MPa | Concrete Rectangular | 250 | 525 | 1312.5 | 4587.5 | 0.6 | 1473.05 | G300E | 2404177.68 | 18.86 | G300E | 1578146.12 | 12.38
871 | Story17 | B105 | 32 MPa RC Beam (40 cm x 25 cm) | Beam | 32MPa | Concrete Rectangular | 250 | 400 | 1000 | 6987.5 | 0.7 | 1709.48 | G300E | 3816127.84 | 29.94 | G300E | 2507882.35 | 19.68
872 | Story17 | B106 | 32 MPa RC Beam (40 cm x 25 cm) | Beam | 32MPa | Concrete Rectangular | 250 | 400 | 1000 | 4587.5 | 0.46 | 1122.32 | G300E | 2488063.39 | 19.52 | G300E | 2514828.18 | 19.73
873 | Story17 | B107 | 32 MPa RC Beam (40 cm x 25 cm) | Beam | 32MPa | Concrete Rectangular | 250 | 400 | 1000 | 4587.5 | 0.46 | 1122.32 | G300E | 2502481.25 | 19.64 | G300E | 2510896.04 | 19.7
874 | Story17 | B108 | 32 MPa RC Beam (40 cm x 25 cm) | Beam | 32MPa | Concrete Rectangular | 250 | 400 | 1000 | 4587.5 | 0.46 | 1122.32 | G300E | 2523125 | 19.8 | G300E | 2510896.04 | 19.7
875 | Story17 | B109 | 32 MPa RC Beam (40 cm x 25 cm) | Beam | 32MPa | Concrete Rectangular | 250 | 400 | 1000 | 4587.5 | 0.46 | 1122.32 | G300E | 2524435.71 | 19.81 | G300E | 2510896.04 | 19.7
876 | Story17 | B11 | 32 MPa RC Beam (52.5 cm x 25 cm) | Beam | 32MPa | Concrete Rectangular | 250 | 525 | 1312.5 | 6987.5 | 0.92 | 2243.69 | G300E | 3970488.07 | 31.15 | G300E | 1681837.1 | 13.2
877 | Story17 | B110 | 32 MPa RC Beam (40 cm x 25 cm) | Beam | 32MPa | Concrete Rectangular | 250 | 400 | 1000 | 4587.5 | 0.46 | 1122.32 | G300E | 2522797.32 | 19.79 | G300E | 2510896.04 | 19.7
878 | Story17 | B111 | 32 MPa RC Beam (40 cm x 25 cm) | Beam | 32MPa | Concrete Rectangular | 250 | 400 | 1000 | 4587.5 | 0.46 | 1122.32 | G300E | 2502481.25 | 19.64 | G300E | 2510896.04 | 19.7
879 | Story17 | B112 | 32 MPa RC Beam (40 cm x 25 cm) | Beam | 32MPa | Concrete Rectangular | 250 | 400 | 1000 | 4587.5 | 0.46 | 1122.32 | G300E | 2488063.39 | 19.52 | G300E | 2514828.18 | 19.73
880 | Story17 | B12 | 32 MPa RC Beam (40 cm x 25 cm) | Beam | 32MPa | Concrete Rectangular | 250 | 400 | 1000 | 4587.5 | 0.46 | 1122.32 | G300E | 2052250.89 | 16.1 | G300E | 2357977.62 | 18.5
881 | Story17 | B13 | 32 MPa RC Beam (52.5 cm x 25 cm) | Beam | 32MPa | Concrete Rectangular | 250 | 525 | 1312.5 | 6987.5 | 0.92 | 2243.69 | G300E | 3926339.77 | 30.81 | G300E | 2403694.6 | 18.86
882 | Story17 | B14 | 32 MPa RC Beam (40 cm x 25 cm) | Beam | 32MPa | Concrete Rectangular | 250 | 400 | 1000 | 4587.5 | 0.46 | 1122.32 | G300E | 1942150.89 | 15.24 | G300E | 2286326.11 | 17.94
883 | Story17 | B15 | 32 MPa RC Beam (40 cm x 25 cm) | Beam | 32MPa | Concrete Rectangular | 250 | 400 | 1000 | 6987.5 | 0.7 | 1709.48 | G300E | 3815492.61 | 29.94 | G300E | 2360509.63 | 18.52
884 | Story17 | B16 | 32 MPa RC Beam (40 cm x 25 cm) | Beam | 32MPa | Concrete Rectangular | 250 | 400 | 1000 | 6987.5 | 0.7 | 1709.48 | G300E | 3544885.8 | 27.81 | G300E | 2507882.35 | 19.68
885 | Story17 | B17 | 32 MPa RC Beam (52.5 cm x 25 cm) | Beam | 32MPa | Concrete Rectangular | 250 | 525 | 1312.5 | 4587.5 | 0.6 | 1473.05 | G300E | 2140724.11 | 16.8 | G300E | 1578146.12 | 12.38
886 | Story17 | B18 | 32 MPa RC Beam (52.5 cm x 25 cm) | Beam | 32MPa | Concrete Rectangular | 250 | 525 | 1312.5 | 6987.5 | 0.92 | 2243.69 | G300E | 3570612.5 | 28.02 | G300E | 1772847.7 | 13.91
887 | Story17 | B19 | 32 MPa RC Beam (52.5 cm x 25 cm) | Beam | 32MPa | Concrete Rectangular | 250 | 525 | 1312.5 | 4587.5 | 0.6 | 1473.05 | G300E | 2304891.07 | 18.09 | G300E | 1427617.06 | 11.2
888 | Story17 | B2 | 32 MPa RC Beam (40 cm x 25 cm) | Beam | 32MPa | Concrete Rectangular | 250 | 400 | 1000 | 4587.5 | 0.46 | 1122.32 | G300E | 1942150.89 | 15.24 | G300E | 2286326.11 | 17.94
889 | Story17 | B20 | 32 MPa RC Beam (52.5 cm x 25 cm) | Beam | 32MPa | Concrete Rectangular | 250 | 525 | 1312.5 | 6987.5 | 0.92 | 2243.69 | G300E | 3788177.84 | 29.72 | G300E | 1772847.7 | 13.91
890 | Story17 | B21 | 32 MPa RC Beam (52.5 cm x 25 cm) | Beam | 32MPa | Concrete Rectangular | 250 | 525 | 1312.5 | 4587.5 | 0.6 | 1473.05 | G300E | 2508051.79 | 19.68 | G300E | 1427617.06 | 11.2
891 | Story17 | B22 | 32 MPa RC Beam (52.5 cm x 25 cm) | Beam | 32MPa | Concrete Rectangular | 250 | 525 | 1312.5 | 6987.5 | 0.92 | 2243.69 | G300E | 3730372.16 | 29.27 | G300E | 1772847.7 | 13.91
892 | Story17 | B23 | 32 MPa RC Beam (52.5 cm x 25 cm) | Beam | 32MPa | Concrete Rectangular | 250 | 525 | 1312.5 | 4587.5 | 0.6 | 1473.05 | G300E | 2506741.07 | 19.67 | G300E | 1427617.06 | 11.2
893 | Story17 | B24 | 32 MPa RC Beam (52.5 cm x 25 cm) | Beam | 32MPa | Concrete Rectangular | 250 | 525 | 1312.5 | 6987.5 | 0.92 | 2243.69 | G300E | 3730372.16 | 29.27 | G300E | 1772847.7 | 13.91
894 | Story17 | B25 | 32 MPa RC Beam (52.5 cm x 25 cm) | Beam | 32MPa | Concrete Rectangular | 250 | 525 | 1312.5 | 4587.5 | 0.6 | 1473.05 | G300E | 2508051.79 | 19.68 | G300E | 1427617.06 | 11.2
895 | Story17 | B26 | 32 MPa RC Beam (52.5 cm x 25 cm) | Beam | 32MPa | Concrete Rectangular | 250 | 525 | 1312.5 | 6987.5 | 0.92 | 2243.69 | G300E | 3681459.66 | 28.89 | G300E | 1772847.7 | 13.91
896 | Story17 | B27 | 32 MPa RC Beam (52.5 cm x 25 cm) | Beam | 32MPa | Concrete Rectangular | 250 | 525 | 1312.5 | 4587.5 | 0.6 | 1473.05 | G300E | 2304891.07 | 18.09 | G300E | 1427617.06 | 11.2
897 | Story17 | B28 | 32 MPa RC Beam (52.5 cm x 25 cm) | Beam | 32MPa | Concrete Rectangular | 250 | 525 | 1312.5 | 6987.5 | 0.92 | 2243.69 | G300E | 3564577.84 | 27.97 | G300E | 1772847.7 | 13.91
898 | Story17 | B29 | 32 MPa RC Beam (52.5 cm x 25 cm) | Beam | 32MPa | Concrete Rectangular | 250 | 525 | 1312.5 | 4587.5 | 0.6 | 1473.05 | G300E | 2140724.11 | 16.8 | G300E | 1578146.12 | 12.38
899 | Story17 | B3 | 32 MPa RC Beam (52.5 cm x 25 cm) | Beam | 32MPa | Concrete Rectangular | 250 | 525 | 1312.5 | 6987.5 | 0.92 | 2243.69 | G300E | 3935868.18 | 30.88 | G300E | 2403696.27 | 18.86
900 | Story17 | B30 | 32 MPa RC Beam (40 cm x 25 cm) | Beam | 32MPa | Concrete Rectangular | 250 | 400 | 1000 | 6987.5 | 0.7 | 1709.48 | G300E | 3484539.2 | 27.34 | G300E | 2507882.35 | 19.68
901 | Story17 | B31 | 32 MPa RC Beam (40 cm x 25 cm) | Beam | 32MPa | Concrete Rectangular | 250 | 400 | 1000 | 6987.5 | 0.7 | 1709.48 | G300E | 3501055.11 | 27.47 | G300E | 1918391.45 | 15.05
902 | Story17 | B32 | 32 MPa RC Beam (52.5 cm x 25 cm) | Beam | 32MPa | Concrete Rectangular | 250 | 525 | 1312.5 | 4587.5 | 0.6 | 1473.05 | G300E | 2260654.46 | 17.74 | G300E | 1628322.48 | 12.78
903 | Story17 | B33 | 32 MPa RC Beam (52.5 cm x 25 cm) | Beam | 32MPa | Concrete Rectangular | 250 | 525 | 1312.5 | 6987.5 | 0.92 | 2243.69 | G300E | 3439438.07 | 26.99 | G300E | 2452183.01 | 19.24
904 | Story17 | B34 | 32 MPa RC Beam (52.5 cm x 25 cm) | Beam | 32MPa | Concrete Rectangular | 250 | 525 | 1312.5 | 4587.5 | 0.6 | 1473.05 | G300E | 2479216.07 | 19.45 | G300E | 1427617.06 | 11.2
905 | Story17 | B35 | 32 MPa RC Beam (52.5 cm x 25 cm) | Beam | 32MPa | Concrete Rectangular | 250 | 525 | 1312.5 | 6987.5 | 0.92 | 2243.69 | G300E | 3649698.3 | 28.64 | G300E | 4490188.94 | 35.23
906 | Story17 | B36 | 32 MPa RC Beam (52.5 cm x 25 cm) | Beam | 32MPa | Concrete Rectangular | 250 | 525 | 1312.5 | 4587.5 | 0.6 | 1473.05 | G300E | 2512311.61 | 19.71 | G300E | 2178656.34 | 17.09
907 | Story17 | B37 | 32 MPa RC Beam (52.5 cm x 25 cm) | Beam | 32MPa | Concrete Rectangular | 250 | 525 | 1312.5 | 7200 | 0.94 | 2311.93 | G300E | 4408904.35 | 34.59 | G300E | 4855355.3 | 38.1
908 | Story17 | B38 | 32 MPa RC Beam (52.5 cm x 25 cm) | Beam | 32MPa | Concrete Rectangular | 250 | 525 | 1312.5 | 4587.5 | 0.6 | 1473.05 | G300E | 2477905.36 | 19.44 | G300E | 2554175.99 | 20.04
909 | Story17 | B39 | 32 MPa RC Beam (52.5 cm x 25 cm) | Beam | 32MPa | Concrete Rectangular | 250 | 525 | 1312.5 | 7200 | 0.94 | 2311.93 | G300E | 4409843.48 | 34.6 | G300E | 4855646.19 | 38.1
910 | Story17 | B4 | 32 MPa RC Beam (40 cm x 25 cm) | Beam | 32MPa | Concrete Rectangular | 250 | 400 | 1000 | 4587.5 | 0.46 | 1122.32 | G300E | 2052250.89 | 16.1 | G300E | 2357977.62 | 18.5
911 | Story17 | B40 | 32 MPa RC Beam (52.5 cm x 25 cm) | Beam | 32MPa | Concrete Rectangular | 250 | 525 | 1312.5 | 4587.5 | 0.6 | 1473.05 | G300E | 2512311.61 | 19.71 | G300E | 2178656.34 | 17.09
912 | Story17 | B41 | 32 MPa RC Beam (52.5 cm x 25 cm) | Beam | 32MPa | Concrete Rectangular | 250 | 525 | 1312.5 | 6987.5 | 0.92 | 2243.69 | G300E | 3643346.02 | 28.59 | G300E | 4490188.94 | 35.23
913 | Story17 | B42 | 32 MPa RC Beam (52.5 cm x 25 cm) | Beam | 32MPa | Concrete Rectangular | 250 | 525 | 1312.5 | 4587.5 | 0.6 | 1473.05 | G300E | 2479216.07 | 19.45 | G300E | 1427617.06 | 11.2
914 | Story17 | B43 | 32 MPa RC Beam (52.5 cm x 25 cm) | Beam | 32MPa | Concrete Rectangular | 250 | 525 | 1312.5 | 6987.5 | 0.92 | 2243.69 | G300E | 3436897.16 | 26.97 | G300E | 2452183.01 | 19.24
915 | Story17 | B44 | 32 MPa RC Beam (52.5 cm x 25 cm) | Beam | 32MPa | Concrete Rectangular | 250 | 525 | 1312.5 | 4587.5 | 0.6 | 1473.05 | G300E | 2260654.46 | 17.74 | G300E | 1628322.48 | 12.78
916 | Story17 | B45 | 32 MPa RC Beam (40 cm x 25 cm) | Beam | 32MPa | Concrete Rectangular | 250 | 400 | 1000 | 6987.5 | 0.7 | 1709.48 | G300E | 3439438.07 | 26.99 | G300E | 1918391.45 | 15.05
917 | Story17 | B46 | 32 MPa RC Beam (40 cm x 25 cm) | Beam | 32MPa | Concrete Rectangular | 250 | 400 | 1000 | 6987.5 | 0.7 | 1709.48 | G300E | 3517253.41 | 27.6 | G300E | 1918391.45 | 15.05
918 | Story17 | B47 | 32 MPa RC Beam (52.5 cm x 25 cm) | Beam | 32MPa | Concrete Rectangular | 250 | 525 | 1312.5 | 4587.5 | 0.6 | 1473.05 | G300E | 2272778.57 | 17.83 | G300E | 1578146.12 | 12.38
919 | Story17 | B48 | 32 MPa RC Beam (52.5 cm x 25 cm) | Beam | 32MPa | Concrete Rectangular | 250 | 525 | 1312.5 | 6987.5 | 0.92 | 2243.69 | G300E | 3329861.36 | 26.13 | G300E | 1772847.7 | 13.91
920 | Story17 | B49 | 32 MPa RC Beam (52.5 cm x 25 cm) | Beam | 32MPa | Concrete Rectangular | 250 | 525 | 1312.5 | 4587.5 | 0.6 | 1473.05 | G300E | 2591282.14 | 20.33 | G300E | 1527969.77 | 11.99
921 | Story17 | B5 | 32 MPa RC Beam (52.5 cm x 25 cm) | Beam | 32MPa | Concrete Rectangular | 250 | 525 | 1312.5 | 6987.5 | 0.92 | 2243.69 | G300E | 4081970.45 | 32.03 | G300E | 1681838.76 | 13.2
922 | Story17 | B50 | 32 MPa RC Beam (52.5 cm x 25 cm) | Beam | 32MPa | Concrete Rectangular | 250 | 525 | 1312.5 | 6987.5 | 0.92 | 2243.69 | G300E | 3221237.5 | 25.28 | G300E | 3203692.68 | 25.14
923 | Story17 | B51 | 32 MPa RC Beam (52.5 cm x 25 cm) | Beam | 32MPa | Concrete Rectangular | 250 | 525 | 1312.5 | 4800 | 0.63 | 1541.28 | G300E | 3889280 | 30.52 | G300E | 2764146.72 | 21.69
924 | Story17 | B55 | 32 MPa RC Beam (52.5 cm x 25 cm) | Beam | 32MPa | Concrete Rectangular | 250 | 525 | 1312.5 | 4587.5 | 0.6 | 1473.05 | G300E | 3718015.83 | 29.17 | G300E | 2644360.7 | 20.75
925 | Story17 | B56 | 32 MPa RC Beam (52.5 cm x 25 cm) | Beam | 32MPa | Concrete Rectangular | 250 | 525 | 1312.5 | 6987.5 | 0.92 | 2243.69 | G300E | 3222825.57 | 25.29 | G300E | 2839707.45 | 22.28
926 | Story17 | B57 | 32 MPa RC Beam (52.5 cm x 25 cm) | Beam | 32MPa | Concrete Rectangular | 250 | 525 | 1312.5 | 4587.5 | 0.6 | 1473.05 | G300E | 2589971.43 | 20.32 | G300E | 1527969.77 | 11.99
927 | Story17 | B58 | 32 MPa RC Beam (52.5 cm x 25 cm) | Beam | 32MPa | Concrete Rectangular | 250 | 525 | 1312.5 | 6987.5 | 0.92 | 2243.69 | G300E | 3329861.36 | 26.13 | G300E | 1772847.7 | 13.91
928 | Story17 | B59 | 32 MPa RC Beam (52.5 cm x 25 cm) | Beam | 32MPa | Concrete Rectangular | 250 | 525 | 1312.5 | 4587.5 | 0.6 | 1473.05 | G300E | 2271795.54 | 17.83 | G300E | 1578146.12 | 12.38
929 | Story17 | B6 | 32 MPa RC Beam (40 cm x 25 cm) | Beam | 32MPa | Concrete Rectangular | 250 | 400 | 1000 | 4587.5 | 0.46 | 1122.32 | G300E | 2051923.21 | 16.1 | G300E | 2357977.62 | 18.5
930 | Story17 | B60 | 32 MPa RC Beam (40 cm x 25 cm) | Beam | 32MPa | Concrete Rectangular | 250 | 400 | 1000 | 6987.5 | 0.7 | 1709.48 | G300E | 3457542.05 | 27.13 | G300E | 1918391.45 | 15.05
931 | Story17 | B61 | 32 MPa RC Beam (40 cm x 25 cm) | Beam | 32MPa | Concrete Rectangular | 250 | 400 | 1000 | 6987.5 | 0.7 | 1709.48 | G300E | 3501055.11 | 27.47 | G300E | 2507882.35 | 19.68
932 | Story17 | B62 | 32 MPa RC Beam (52.5 cm x 25 cm) | Beam | 32MPa | Concrete Rectangular | 250 | 525 | 1312.5 | 4587.5 | 0.6 | 1473.05 | G300E | 2284902.68 | 17.93 | G300E | 1578146.12 | 12.38
933 | Story17 | B63 | 32 MPa RC Beam (52.5 cm x 25 cm) | Beam | 32MPa | Concrete Rectangular | 250 | 525 | 1312.5 | 6987.5 | 0.92 | 2243.69 | G300E | 3440073.3 | 26.99 | G300E | 3180153.46 | 24.95
934 | Story17 | B64 | 32 MPa RC Beam (52.5 cm x 25 cm) | Beam | 32MPa | Concrete Rectangular | 250 | 525 | 1312.5 | 4587.5 | 0.6 | 1473.05 | G300E | 2611598.21 | 20.49 | G300E | 1527969.77 | 11.99
935 | Story17 | B65 | 32 MPa RC Beam (52.5 cm x 25 cm) | Beam | 32MPa | Concrete Rectangular | 250 | 525 | 1312.5 | 6987.5 | 0.92 | 2243.69 | G300E | 3649698.3 | 28.64 | G300E | 4490188.94 | 35.23
936 | Story17 | B66 | 32 MPa RC Beam (52.5 cm x 25 cm) | Beam | 32MPa | Concrete Rectangular | 250 | 525 | 1312.5 | 4800 | 0.63 | 1541.28 | G300E | 4036480 | 31.67 | G300E | 2763444.48 | 21.68
937 | Story17 | B67 | 32 MPa RC Beam (52.5 cm x 25 cm) | Beam | 32MPa | Concrete Rectangular | 250 | 525 | 1312.5 | 6987.5 | 0.92 | 2243.69 | G300E | 4279084.24 | 33.58 | G300E | 4712066.04 | 36.97
938 | Story17 | B69 | 32 MPa RC Beam (52.5 cm x 25 cm) | Beam | 32MPa | Concrete Rectangular | 250 | 525 | 1312.5 | 6987.5 | 0.92 | 2243.69 | G300E | 4277869.02 | 33.57 | G300E | 4712609.93 | 36.98
939 | Story17 | B7 | 32 MPa RC Beam (52.5 cm x 25 cm) | Beam | 32MPa | Concrete Rectangular | 250 | 525 | 1312.5 | 6987.5 | 0.92 | 2243.69 | G300E | 3996532.39 | 31.36 | G300E | 1682650.82 | 13.2
940 | Story17 | B70 | 32 MPa RC Beam (52.5 cm x 25 cm) | Beam | 32MPa | Concrete Rectangular | 250 | 525 | 1312.5 | 4587.5 | 0.6 | 1473.05 | G300E | 3732695.83 | 29.29 | G300E | 3351497.9 | 26.3
941 | Story17 | B71 | 32 MPa RC Beam (52.5 cm x 25 cm) | Beam | 32MPa | Concrete Rectangular | 250 | 525 | 1312.5 | 6987.5 | 0.92 | 2243.69 | G300E | 3652556.82 | 28.66 | G300E | 4490188.94 | 35.23
942 | Story17 | B72 | 32 MPa RC Beam (52.5 cm x 25 cm) | Beam | 32MPa | Concrete Rectangular | 250 | 525 | 1312.5 | 4587.5 | 0.6 | 1473.05 | G300E | 2607993.75 | 20.46 | G300E | 2279009.05 | 17.88
943 | Story17 | B73 | 32 MPa RC Beam (52.5 cm x 25 cm) | Beam | 32MPa | Concrete Rectangular | 250 | 525 | 1312.5 | 6987.5 | 0.92 | 2243.69 | G300E | 3490547.4 | 27.39 | G300E | 3248793.8 | 25.49
944 | Story17 | B74 | 32 MPa RC Beam (52.5 cm x 25 cm) | Beam | 32MPa | Concrete Rectangular | 250 | 525 | 1312.5 | 4587.5 | 0.6 | 1473.05 | G300E | 2282281.25 | 17.91 | G300E | 1578146.12 | 12.38
945 | Story17 | B75 | 32 MPa RC Beam (40 cm x 25 cm) | Beam | 32MPa | Concrete Rectangular | 250 | 400 | 1000 | 6987.5 | 0.7 | 1709.48 | G300E | 3420381.25 | 26.84 | G300E | 2544937.7 | 19.97
946 | Story17 | B76 | 32 MPa RC Beam (40 cm x 25 cm) | Beam | 32MPa | Concrete Rectangular | 250 | 400 | 1000 | 6987.5 | 0.7 | 1709.48 | G300E | 3544885.8 | 27.81 | G300E | 2507882.35 | 19.68
947 | Story17 | B77 | 32 MPa RC Beam (52.5 cm x 25 cm) | Beam | 32MPa | Concrete Rectangular | 250 | 525 | 1312.5 | 4587.5 | 0.6 | 1473.05 | G300E | 2396313.39 | 18.8 | G300E | 1628322.48 | 12.78
948 | Story17 | B78 | 32 MPa RC Beam (52.5 cm x 25 cm) | Beam | 32MPa | Concrete Rectangular | 250 | 525 | 1312.5 | 6987.5 | 0.92 | 2243.69 | G300E | 3570612.5 | 28.02 | G300E | 3228788.61 | 25.33
949 | Story17 | B79 | 32 MPa RC Beam (52.5 cm x 25 cm) | Beam | 32MPa | Concrete Rectangular | 250 | 525 | 1312.5 | 4587.5 | 0.6 | 1473.05 | G300E | 2634208.04 | 20.67 | G300E | 1427617.06 | 11.2
950 | Story17 | B8 | 32 MPa RC Beam (40 cm x 25 cm) | Beam | 32MPa | Concrete Rectangular | 250 | 400 | 1000 | 4587.5 | 0.46 | 1122.32 | G300E | 2226248.21 | 17.47 | G300E | 2357977.62 | 18.5
951 | Story17 | B80 | 32 MPa RC Beam (52.5 cm x 25 cm) | Beam | 32MPa | Concrete Rectangular | 250 | 525 | 1312.5 | 6987.5 | 0.92 | 2243.69 | G300E | 3788495.45 | 29.73 | G300E | 2500818.15 | 19.62
952 | Story17 | B81 | 32 MPa RC Beam (52.5 cm x 25 cm) | Beam | 32MPa | Concrete Rectangular | 250 | 525 | 1312.5 | 4587.5 | 0.6 | 1473.05 | G300E | 2675495.54 | 20.99 | G300E | 2178656.34 | 17.09
953 | Story17 | B82 | 32 MPa RC Beam (52.5 cm x 25 cm) | Beam | 32MPa | Concrete Rectangular | 250 | 525 | 1312.5 | 6987.5 | 0.92 | 2243.69 | G300E | 3730054.55 | 29.27 | G300E | 2500818.15 | 19.62
954 | Story17 | B83 | 32 MPa RC Beam (52.5 cm x 25 cm) | Beam | 32MPa | Concrete Rectangular | 250 | 525 | 1312.5 | 4587.5 | 0.6 | 1473.05 | G300E | 2743980.36 | 21.53 | G300E | 2929695.63 | 22.99
955 | Story17 | B84 | 32 MPa RC Beam (52.5 cm x 25 cm) | Beam | 32MPa | Concrete Rectangular | 250 | 525 | 1312.5 | 6987.5 | 0.92 | 2243.69 | G300E | 3730054.55 | 29.27 | G300E | 2500818.15 | 19.62
956 | Story17 | B85 | 32 MPa RC Beam (52.5 cm x 25 cm) | Beam | 32MPa | Concrete Rectangular | 250 | 525 | 1312.5 | 4587.5 | 0.6 | 1473.05 | G300E | 2675495.54 | 20.99 | G300E | 2178656.34 | 17.09
957 | Story17 | B86 | 32 MPa RC Beam (52.5 cm x 25 cm) | Beam | 32MPa | Concrete Rectangular | 250 | 525 | 1312.5 | 6987.5 | 0.92 | 2243.69 | G300E | 3680506.82 | 28.88 | G300E | 2500818.15 | 19.62
958 | Story17 | B87 | 32 MPa RC Beam (52.5 cm x 25 cm) | Beam | 32MPa | Concrete Rectangular | 250 | 525 | 1312.5 | 4587.5 | 0.6 | 1473.05 | G300E | 2634208.04 | 20.67 | G300E | 1427617.06 | 11.2
959 | Story17 | B88 | 32 MPa RC Beam (52.5 cm x 25 cm) | Beam | 32MPa | Concrete Rectangular | 250 | 525 | 1312.5 | 6987.5 | 0.92 | 2243.69 | G300E | 3569659.66 | 28.01 | G300E | 3228788.61 | 25.33
960 | Story17 | B89 | 32 MPa RC Beam (52.5 cm x 25 cm) | Beam | 32MPa | Concrete Rectangular | 250 | 525 | 1312.5 | 4587.5 | 0.6 | 1473.05 | G300E | 2265685.29 | 17.78 | G300E | 1172372.53 | 9.2
961 | Story17 | B9 | 32 MPa RC Beam (52.5 cm x 25 cm) | Beam | 32MPa | Concrete Rectangular | 250 | 525 | 1312.5 | 6987.5 | 0.92 | 2243.69 | G300E | 3994626.7 | 31.34 | G300E | 1682650.82 | 13.2
962 | Story17 | B90 | 32 MPa RC Beam (40 cm x 25 cm) | Beam | 32MPa | Concrete Rectangular | 250 | 400 | 1000 | 6987.5 | 0.7 | 1709.48 | G300E | 3465800 | 27.19 | G300E | 2696621.59 | 21.16
963 | Story17 | B91 | 32 MPa RC Beam (40 cm x 25 cm) | Beam | 32MPa | Concrete Rectangular | 250 | 400 | 1000 | 6987.5 | 0.7 | 1709.48 | G300E | 3839313.64 | 30.12 | G300E | 2507882.35 | 19.68
964 | Story17 | B92 | 32 MPa RC Beam (52.5 cm x 25 cm) | Beam | 32MPa | Concrete Rectangular | 250 | 525 | 1312.5 | 4587.5 | 0.6 | 1473.05 | G300E | 2404505.36 | 18.87 | G300E | 1578146.12 | 12.38
965 | Story17 | B93 | 32 MPa RC Beam (52.5 cm x 25 cm) | Beam | 32MPa | Concrete Rectangular | 250 | 525 | 1312.5 | 6987.5 | 0.92 | 2243.69 | G300E | 3935868.18 | 30.88 | G300E | 2403689.6 | 18.86
966 | Story17 | B94 | 32 MPa RC Beam (52.5 cm x 25 cm) | Beam | 32MPa | Concrete Rectangular | 250 | 525 | 1312.5 | 4587.5 | 0.6 | 1473.05 | G300E | 2600457.14 | 20.4 | G300E | 1427617.06 | 11.2
967 | Story17 | B95 | 32 MPa RC Beam (52.5 cm x 25 cm) | Beam | 32MPa | Concrete Rectangular | 250 | 525 | 1312.5 | 6987.5 | 0.92 | 2243.69 | G300E | 4082605.68 | 32.03 | G300E | 2409802.55 | 18.91
968 | Story17 | B96 | 32 MPa RC Beam (52.5 cm x 25 cm) | Beam | 32MPa | Concrete Rectangular | 250 | 525 | 1312.5 | 4587.5 | 0.6 | 1473.05 | G300E | 2586039.29 | 20.29 | G300E | 1427617.06 | 11.2
969 | Story17 | B97 | 32 MPa RC Beam (52.5 cm x 25 cm) | Beam | 32MPa | Concrete Rectangular | 250 | 525 | 1312.5 | 6987.5 | 0.92 | 2243.69 | G300E | 3996214.77 | 31.36 | G300E | 2410616.28 | 18.91
970 | Story17 | B98 | 32 MPa RC Beam (52.5 cm x 25 cm) | Beam | 32MPa | Concrete Rectangular | 250 | 525 | 1312.5 | 4587.5 | 0.6 | 1473.05 | G300E | 2585383.93 | 20.29 | G300E | 1427617.06 | 11.2
971 | Story17 | B99 | 32 MPa RC Beam (52.5 cm x 25 cm) | Beam | 32MPa | Concrete Rectangular | 250 | 525 | 1312.5 | 6987.5 | 0.92 | 2243.69 | G300E | 3994309.09 | 31.34 | G300E | 2410612.94 | 18.91
972 | Story18 | B1 | 32 MPa RC Beam (40 cm x 25 cm) | Beam | 32MPa | Concrete Rectangular | 250 | 400 | 1000 | 6987.5 | 0.7 | 1709.48 | G300E | 3843442.61 | 30.16 | G300E | 1918391.45 | 15.05
973 | Story18 | B10 | 32 MPa RC Beam (40 cm x 25 cm) | Beam | 32MPa | Concrete Rectangular | 250 | 400 | 1000 | 4587.5 | 0.46 | 1122.32 | G300E | 2038160.71 | 15.99 | G300E | 2357977.62 | 18.5
974 | Story18 | B100 | 32 MPa RC Beam (52.5 cm x 25 cm) | Beam | 32MPa | Concrete Rectangular | 250 | 525 | 1312.5 | 4587.5 | 0.6 | 1473.05 | G300E | 2557531.25 | 20.07 | G300E | 1427617.06 | 11.2
975 | Story18 | B101 | 32 MPa RC Beam (52.5 cm x 25 cm) | Beam | 32MPa | Concrete Rectangular | 250 | 525 | 1312.5 | 6987.5 | 0.92 | 2243.69 | G300E | 3959371.59 | 31.07 | G300E | 2407288 | 18.89
976 | Story18 | B102 | 32 MPa RC Beam (52.5 cm x 25 cm) | Beam | 32MPa | Concrete Rectangular | 250 | 525 | 1312.5 | 4587.5 | 0.6 | 1473.05 | G300E | 2569655.36 | 20.16 | G300E | 1427617.06 | 11.2
977 | Story18 | B103 | 32 MPa RC Beam (52.5 cm x 25 cm) | Beam | 32MPa | Concrete Rectangular | 250 | 525 | 1312.5 | 6987.5 | 0.92 | 2243.69 | G300E | 3809140.34 | 29.89 | G300E | 2403547.86 | 18.86
978 | Story18 | B104 | 32 MPa RC Beam (52.5 cm x 25 cm) | Beam | 32MPa | Concrete Rectangular | 250 | 525 | 1312.5 | 4587.5 | 0.6 | 1473.05 | G300E | 2256394.64 | 17.7 | G300E | 1578146.12 | 12.38
979 | Story18 | B105 | 32 MPa RC Beam (40 cm x 25 cm) | Beam | 32MPa | Concrete Rectangular | 250 | 400 | 1000 | 6987.5 | 0.7 | 1709.48 | G300E | 3741806.25 | 29.36 | G300E | 2360509.63 | 18.52
980 | Story18 | B106 | 32 MPa RC Beam (40 cm x 25 cm) | Beam | 32MPa | Concrete Rectangular | 250 | 400 | 1000 | 4587.5 | 0.46 | 1122.32 | G300E | 2373048.21 | 18.62 | G300E | 2472666.43 | 19.4
981 | Story18 | B107 | 32 MPa RC Beam (40 cm x 25 cm) | Beam | 32MPa | Concrete Rectangular | 250 | 400 | 1000 | 4587.5 | 0.46 | 1122.32 | G300E | 2398934.82 | 18.82 | G300E | 2472666.43 | 19.4
982 | Story18 | B108 | 32 MPa RC Beam (40 cm x 25 cm) | Beam | 32MPa | Concrete Rectangular | 250 | 400 | 1000 | 4587.5 | 0.46 | 1122.32 | G300E | 2407126.79 | 18.89 | G300E | 2434436.83 | 19.1
983 | Story18 | B109 | 32 MPa RC Beam (40 cm x 25 cm) | Beam | 32MPa | Concrete Rectangular | 250 | 400 | 1000 | 4587.5 | 0.46 | 1122.32 | G300E | 2408437.5 | 18.9 | G300E | 2434436.83 | 19.1
984 | Story18 | B11 | 32 MPa RC Beam (52.5 cm x 25 cm) | Beam | 32MPa | Concrete Rectangular | 250 | 525 | 1312.5 | 6987.5 | 0.92 | 2243.69 | G300E | 3959689.2 | 31.07 | G300E | 1679327.55 | 13.18
985 | Story18 | B110 | 32 MPa RC Beam (40 cm x 25 cm) | Beam | 32MPa | Concrete Rectangular | 250 | 400 | 1000 | 4587.5 | 0.46 | 1122.32 | G300E | 2406799.11 | 18.88 | G300E | 2434436.83 | 19.1
986 | Story18 | B111 | 32 MPa RC Beam (40 cm x 25 cm) | Beam | 32MPa | Concrete Rectangular | 250 | 400 | 1000 | 4587.5 | 0.46 | 1122.32 | G300E | 2398934.82 | 18.82 | G300E | 2472666.43 | 19.4
987 | Story18 | B112 | 32 MPa RC Beam (40 cm x 25 cm) | Beam | 32MPa | Concrete Rectangular | 250 | 400 | 1000 | 4587.5 | 0.46 | 1122.32 | G300E | 2373048.21 | 18.62 | G300E | 2472666.43 | 19.4
988 | Story18 | B12 | 32 MPa RC Beam (40 cm x 25 cm) | Beam | 32MPa | Concrete Rectangular | 250 | 400 | 1000 | 4587.5 | 0.46 | 1122.32 | G300E | 2040454.46 | 16.01 | G300E | 2205934.76 | 17.31
989 | Story18 | B13 | 32 MPa RC Beam (52.5 cm x 25 cm) | Beam | 32MPa | Concrete Rectangular | 250 | 525 | 1312.5 | 6987.5 | 0.92 | 2243.69 | G300E | 3809775.57 | 29.89 | G300E | 1675577.41 | 13.15
990 | Story18 | B14 | 32 MPa RC Beam (40 cm x 25 cm) | Beam | 32MPa | Concrete Rectangular | 250 | 400 | 1000 | 4587.5 | 0.46 | 1122.32 | G300E | 1921179.46 | 15.07 | G300E | 1978308.26 | 15.52
991 | Story18 | B15 | 32 MPa RC Beam (40 cm x 25 cm) | Beam | 32MPa | Concrete Rectangular | 250 | 400 | 1000 | 6987.5 | 0.7 | 1709.48 | G300E | 3741171.02 | 29.35 | G300E | 1918391.45 | 15.05
992 | Story18 | B16 | 32 MPa RC Beam (40 cm x 25 cm) | Beam | 32MPa | Concrete Rectangular | 250 | 400 | 1000 | 6987.5 | 0.7 | 1709.48 | G300E | 3534086.93 | 27.73 | G300E | 1918391.45 | 15.05
993 | Story18 | B17 | 32 MPa RC Beam (52.5 cm x 25 cm) | Beam | 32MPa | Concrete Rectangular | 250 | 525 | 1312.5 | 4587.5 | 0.6 | 1473.05 | G300E | 2115492.86 | 16.6 | G300E | 1527969.77 | 11.99
994 | Story18 | B18 | 32 MPa RC Beam (52.5 cm x 25 cm) | Beam | 32MPa | Concrete Rectangular | 250 | 525 | 1312.5 | 6987.5 | 0.92 | 2243.69 | G300E | 3571247.73 | 28.02 | G300E | 1772847.7 | 13.91
995 | Story18 | B19 | 32 MPa RC Beam (52.5 cm x 25 cm) | Beam | 32MPa | Concrete Rectangular | 250 | 525 | 1312.5 | 4587.5 | 0.6 | 1473.05 | G300E | 2068962.5 | 16.23 | G300E | 1427617.06 | 11.2
996 | Story18 | B2 | 32 MPa RC Beam (40 cm x 25 cm) | Beam | 32MPa | Concrete Rectangular | 250 | 400 | 1000 | 4587.5 | 0.46 | 1122.32 | G300E | 1921179.46 | 15.07 | G300E | 1978308.26 | 15.52
997 | Story18 | B20 | 32 MPa RC Beam (52.5 cm x 25 cm) | Beam | 32MPa | Concrete Rectangular | 250 | 525 | 1312.5 | 6987.5 | 0.92 | 2243.69 | G300E | 3580458.52 | 28.09 | G300E | 1772847.7 | 13.91
998 | Story18 | B21 | 32 MPa RC Beam (52.5 cm x 25 cm) | Beam | 32MPa | Concrete Rectangular | 250 | 525 | 1312.5 | 4587.5 | 0.6 | 1473.05 | G300E | 2493633.93 | 19.57 | G300E | 1427617.06 | 11.2
999 | Story18 | B22 | 32 MPa RC Beam (52.5 cm x 25 cm) | Beam | 32MPa | Concrete Rectangular | 250 | 525 | 1312.5 | 6987.5 | 0.92 | 2243.69 | G300E | 3725290.34 | 29.23 | G300E | 1772847.7 | 13.91
1000 | Story18 | B23 | 32 MPa RC Beam (52.5 cm x 25 cm) | Beam | 32MPa | Concrete Rectangular | 250 | 525 | 1312.5 | 4587.5 | 0.6 | 1473.05 | G300E | 2491667.86 | 19.55 | G300E | 1427617.06 | 11.2
1001 | Story18 | B24 | 32 MPa RC Beam (52.5 cm x 25 cm) | Beam | 32MPa | Concrete Rectangular | 250 | 525 | 1312.5 | 6987.5 | 0.92 | 2243.69 | G300E | 3725290.34 | 29.23 | G300E | 1772847.7 | 13.91
1002 | Story18 | B25 | 32 MPa RC Beam (52.5 cm x 25 cm) | Beam | 32MPa | Concrete Rectangular | 250 | 525 | 1312.5 | 4587.5 | 0.6 | 1473.05 | G300E | 2493633.93 | 19.57 | G300E | 1427617.06 | 11.2
1003 | Story18 | B26 | 32 MPa RC Beam (52.5 cm x 25 cm) | Beam | 32MPa | Concrete Rectangular | 250 | 525 | 1312.5 | 6987.5 | 0.92 | 2243.69 | G300E | 3580458.52 | 28.09 | G300E | 1772847.7 | 13.91
1004 | Story18 | B27 | 32 MPa RC Beam (52.5 cm x 25 cm) | Beam | 32MPa | Concrete Rectangular | 250 | 525 | 1312.5 | 4587.5 | 0.6 | 1473.05 | G300E | 2068962.5 | 16.23 | G300E | 1427617.06 | 11.2
1005 | Story18 | B28 | 32 MPa RC Beam (52.5 cm x 25 cm) | Beam | 32MPa | Concrete Rectangular | 250 | 525 | 1312.5 | 6987.5 | 0.92 | 2243.69 | G300E | 3465164.77 | 27.19 | G300E | 1772847.7 | 13.91
1006 | Story18 | B29 | 32 MPa RC Beam (52.5 cm x 25 cm) | Beam | 32MPa | Concrete Rectangular | 250 | 525 | 1312.5 | 4587.5 | 0.6 | 1473.05 | G300E | 2115492.86 | 16.6 | G300E | 1527969.77 | 11.99
1007 | Story18 | B3 | 32 MPa RC Beam (52.5 cm x 25 cm) | Beam | 32MPa | Concrete Rectangular | 250 | 525 | 1312.5 | 6987.5 | 0.92 | 2243.69 | G300E | 3924116.48 | 30.79 | G300E | 1675577.41 | 13.15
1008 | Story18 | B30 | 32 MPa RC Beam (40 cm x 25 cm) | Beam | 32MPa | Concrete Rectangular | 250 | 400 | 1000 | 6987.5 | 0.7 | 1709.48 | G300E | 3492161.93 | 27.4 | G300E | 1918391.45 | 15.05
1009 | Story18 | B31 | 32 MPa RC Beam (40 cm x 25 cm) | Beam | 32MPa | Concrete Rectangular | 250 | 400 | 1000 | 6987.5 | 0.7 | 1709.48 | G300E | 3489621.02 | 27.38 | G300E | 1918391.45 | 15.05
1010 | Story18 | B32 | 32 MPa RC Beam (52.5 cm x 25 cm) | Beam | 32MPa | Concrete Rectangular | 250 | 525 | 1312.5 | 4587.5 | 0.6 | 1473.05 | G300E | 2237716.96 | 17.56 | G300E | 1578146.12 | 12.38
1011 | Story18 | B33 | 32 MPa RC Beam (52.5 cm x 25 cm) | Beam | 32MPa | Concrete Rectangular | 250 | 525 | 1312.5 | 6987.5 | 0.92 | 2243.69 | G300E | 3443884.66 | 27.02 | G300E | 2452183.01 | 19.24
1012 | Story18 | B34 | 32 MPa RC Beam (52.5 cm x 25 cm) | Beam | 32MPa | Concrete Rectangular | 250 | 525 | 1312.5 | 4587.5 | 0.6 | 1473.05 | G300E | 2130566.07 | 16.72 | G300E | 1427617.06 | 11.2
1013 | Story18 | B35 | 32 MPa RC Beam (52.5 cm x 25 cm) | Beam | 32MPa | Concrete Rectangular | 250 | 525 | 1312.5 | 6987.5 | 0.92 | 2243.69 | G300E | 3626194.89 | 28.45 | G300E | 4490188.94 | 35.23
1014 | Story18 | B36 | 32 MPa RC Beam (52.5 cm x 25 cm) | Beam | 32MPa | Concrete Rectangular | 250 | 525 | 1312.5 | 4587.5 | 0.6 | 1473.05 | G300E | 2273433.93 | 17.84 | G300E | 2929695.63 | 22.99
1015 | Story18 | B37 | 32 MPa RC Beam (52.5 cm x 25 cm) | Beam | 32MPa | Concrete Rectangular | 250 | 525 | 1312.5 | 7200 | 0.94 | 2311.93 | G300E | 4459617.39 | 34.99 | G300E | 4858025.95 | 38.12
1016 | Story18 | B38 | 32 MPa RC Beam (52.5 cm x 25 cm) | Beam | 32MPa | Concrete Rectangular | 250 | 525 | 1312.5 | 4587.5 | 0.6 | 1473.05 | G300E | 2462176.79 | 19.32 | G300E | 2554175.99 | 20.04
1017 | Story18 | B39 | 32 MPa RC Beam (52.5 cm x 25 cm) | Beam | 32MPa | Concrete Rectangular | 250 | 525 | 1312.5 | 7200 | 0.94 | 2311.93 | G300E | 4460243.48 | 35 | G300E | 4858316.84 | 38.12
1018 | Story18 | B4 | 32 MPa RC Beam (40 cm x 25 cm) | Beam | 32MPa | Concrete Rectangular | 250 | 400 | 1000 | 4587.5 | 0.46 | 1122.32 | G300E | 2040454.46 | 16.01 | G300E | 2205934.76 | 17.31
1019 | Story18 | B40 | 32 MPa RC Beam (52.5 cm x 25 cm) | Beam | 32MPa | Concrete Rectangular | 250 | 525 | 1312.5 | 4587.5 | 0.6 | 1473.05 | G300E | 2273433.93 | 17.84 | G300E | 2929695.63 | 22.99
1020 | Story18 | B41 | 32 MPa RC Beam (52.5 cm x 25 cm) | Beam | 32MPa | Concrete Rectangular | 250 | 525 | 1312.5 | 6987.5 | 0.92 | 2243.69 | G300E | 3514394.89 | 27.58 | G300E | 4490188.94 | 35.23
1021 | Story18 | B42 | 32 MPa RC Beam (52.5 cm x 25 cm) | Beam | 32MPa | Concrete Rectangular | 250 | 525 | 1312.5 | 4587.5 | 0.6 | 1473.05 | G300E | 2130566.07 | 16.72 | G300E | 1427617.06 | 11.2
1022 | Story18 | B43 | 32 MPa RC Beam (52.5 cm x 25 cm) | Beam | 32MPa | Concrete Rectangular | 250 | 525 | 1312.5 | 6987.5 | 0.92 | 2243.69 | G300E | 3444202.27 | 27.02 | G300E | 2452183.01 | 19.24
1023 | Story18 | B44 | 32 MPa RC Beam (52.5 cm x 25 cm) | Beam | 32MPa | Concrete Rectangular | 250 | 525 | 1312.5 | 4587.5 | 0.6 | 1473.05 | G300E | 2237716.96 | 17.56 | G300E | 1578146.12 | 12.38
1024 | Story18 | B45 | 32 MPa RC Beam (40 cm x 25 cm) | Beam | 32MPa | Concrete Rectangular | 250 | 400 | 1000 | 6987.5 | 0.7 | 1709.48 | G300E | 3447060.8 | 27.05 | G300E | 1918391.45 | 15.05
1025 | Story18 | B46 | 32 MPa RC Beam (40 cm x 25 cm) | Beam | 32MPa | Concrete Rectangular | 250 | 400 | 1000 | 6987.5 | 0.7 | 1709.48 | G300E | 3507725 | 27.52 | G300E | 1918391.45 | 15.05
1026 | Story18 | B47 | 32 MPa RC Beam (52.5 cm x 25 cm) | Beam | 32MPa | Concrete Rectangular | 250 | 525 | 1312.5 | 4587.5 | 0.6 | 1473.05 | G300E | 2254756.25 | 17.69 | G300E | 1578146.12 | 12.38
1027 | Story18 | B48 | 32 MPa RC Beam (52.5 cm x 25 cm) | Beam | 32MPa | Concrete Rectangular | 250 | 525 | 1312.5 | 6987.5 | 0.92 | 2243.69 | G300E | 3333672.73 | 26.16 | G300E | 1772847.7 | 13.91
1028 | Story18 | B49 | 32 MPa RC Beam (52.5 cm x 25 cm) | Beam | 32MPa | Concrete Rectangular | 250 | 525 | 1312.5 | 4587.5 | 0.6 | 1473.05 | G300E | 2233129.46 | 17.52 | G300E | 2228832.7 | 17.49
1029 | Story18 | B5 | 32 MPa RC Beam (52.5 cm x 25 cm) | Beam | 32MPa | Concrete Rectangular | 250 | 525 | 1312.5 | 6987.5 | 0.92 | 2243.69 | G300E | 3963818.18 | 31.1 | G300E | 1679327.55 | 13.18
1030 | Story18 | B50 | 32 MPa RC Beam (52.5 cm x 25 cm) | Beam | 32MPa | Concrete Rectangular | 250 | 525 | 1312.5 | 6987.5 | 0.92 | 2243.69 | G300E | 3227589.77 | 25.32 | G300E | 2839707.45 | 22.28
1031 | Story18 | B51 | 32 MPa RC Beam (52.5 cm x 25 cm) | Beam | 32MPa | Concrete Rectangular | 250 | 525 | 1312.5 | 4800 | 0.63 | 1541.28 | G300E | 3879040 | 30.44 | G300E | 2767812.48 | 21.72
1032 | Story18 | B55 | 32 MPa RC Beam (52.5 cm x 25 cm) | Beam | 32MPa | Concrete Rectangular | 250 | 525 | 1312.5 | 4587.5 | 0.6 | 1473.05 | G300E | 3708840.83 | 29.1 | G300E | 2647946.06 | 20.78
1033 | Story18 | B56 | 32 MPa RC Beam (52.5 cm x 25 cm) | Beam | 32MPa | Concrete Rectangular | 250 | 525 | 1312.5 | 6987.5 | 0.92 | 2243.69 | G300E | 3229177.84 | 25.34 | G300E | 2839707.45 | 22.28
1034 | Story18 | B57 | 32 MPa RC Beam (52.5 cm x 25 cm) | Beam | 32MPa | Concrete Rectangular | 250 | 525 | 1312.5 | 4587.5 | 0.6 | 1473.05 | G300E | 2232474.11 | 17.52 | G300E | 2228832.7 | 17.49
1035 | Story18 | B58 | 32 MPa RC Beam (52.5 cm x 25 cm) | Beam | 32MPa | Concrete Rectangular | 250 | 525 | 1312.5 | 6987.5 | 0.92 | 2243.69 | G300E | 3333672.73 | 26.16 | G300E | 1772847.7 | 13.91
1036 | Story18 | B59 | 32 MPa RC Beam (52.5 cm x 25 cm) | Beam | 32MPa | Concrete Rectangular | 250 | 525 | 1312.5 | 4587.5 | 0.6 | 1473.05 | G300E | 2254756.25 | 17.69 | G300E | 1578146.12 | 12.38
1037 | Story18 | B6 | 32 MPa RC Beam (40 cm x 25 cm) | Beam | 32MPa | Concrete Rectangular | 250 | 400 | 1000 | 4587.5 | 0.46 | 1122.32 | G300E | 2038160.71 | 15.99 | G300E | 2357977.62 | 18.5
1038 | Story18 | B60 | 32 MPa RC Beam (40 cm x 25 cm) | Beam | 32MPa | Concrete Rectangular | 250 | 400 | 1000 | 6987.5 | 0.7 | 1709.48 | G300E | 3465800 | 27.19 | G300E | 1918391.45 | 15.05
1039 | Story18 | B61 | 32 MPa RC Beam (40 cm x 25 cm) | Beam | 32MPa | Concrete Rectangular | 250 | 400 | 1000 | 6987.5 | 0.7 | 1709.48 | G300E | 3489303.41 | 27.38 | G300E | 1918391.45 | 15.05
1040 | Story18 | B62 | 32 MPa RC Beam (52.5 cm x 25 cm) | Beam | 32MPa | Concrete Rectangular | 250 | 525 | 1312.5 | 4587.5 | 0.6 | 1473.05 | G300E | 2264586.61 | 17.77 | G300E | 1578146.12 | 12.38
1041 | Story18 | B63 | 32 MPa RC Beam (52.5 cm x 25 cm) | Beam | 32MPa | Concrete Rectangular | 250 | 525 | 1312.5 | 6987.5 | 0.92 | 2243.69 | G300E | 3443884.66 | 27.02 | G300E | 3180153.46 | 24.95
1042 | Story18 | B64 | 32 MPa RC Beam (52.5 cm x 25 cm) | Beam | 32MPa | Concrete Rectangular | 250 | 525 | 1312.5 | 4587.5 | 0.6 | 1473.05 | G300E | 2350766.07 | 18.44 | G300E | 2279009.05 | 17.88
1043 | Story18 | B65 | 32 MPa RC Beam (52.5 cm x 25 cm) | Beam | 32MPa | Concrete Rectangular | 250 | 525 | 1312.5 | 6987.5 | 0.92 | 2243.69 | G300E | 3626194.89 | 28.45 | G300E | 4490188.94 | 35.23
1044 | Story18 | B66 | 32 MPa RC Beam (52.5 cm x 25 cm) | Beam | 32MPa | Concrete Rectangular | 250 | 525 | 1312.5 | 4800 | 0.63 | 1541.28 | G300E | 3907200 | 30.66 | G300E | 2767180.8 | 21.71
1045 | Story18 | B67 | 32 MPa RC Beam (52.5 cm x 25 cm) | Beam | 32MPa | Concrete Rectangular | 250 | 525 | 1312.5 | 6987.5 | 0.92 | 2243.69 | G300E | 4327692.93 | 33.96 | G300E | 4714657.87 | 36.99
1046 | Story18 | B69 | 32 MPa RC Beam (52.5 cm x 25 cm) | Beam | 32MPa | Concrete Rectangular | 250 | 525 | 1312.5 | 6987.5 | 0.92 | 2243.69 | G300E | 4326477.72 | 33.95 | G300E | 4715236.85 | 37
1047 | Story18 | B7 | 32 MPa RC Beam (52.5 cm x 25 cm) | Beam | 32MPa | Concrete Rectangular | 250 | 525 | 1312.5 | 6987.5 | 0.92 | 2243.69 | G300E | 3983510.23 | 31.26 | G300E | 1680117.93 | 13.18
1048 | Story18 | B70 | 32 MPa RC Beam (52.5 cm x 25 cm) | Beam | 32MPa | Concrete Rectangular | 250 | 525 | 1312.5 | 4587.5 | 0.6 | 1473.05 | G300E | 3695995.83 | 29 | G300E | 3355651.66 | 26.33
1049 | Story18 | B71 | 32 MPa RC Beam (52.5 cm x 25 cm) | Beam | 32MPa | Concrete Rectangular | 250 | 525 | 1312.5 | 6987.5 | 0.92 | 2243.69 | G300E | 3523605.68 | 27.65 | G300E | 4490188.94 | 35.23
1050 | Story18 | B72 | 32 MPa RC Beam (52.5 cm x 25 cm) | Beam | 32MPa | Concrete Rectangular | 250 | 525 | 1312.5 | 4587.5 | 0.6 | 1473.05 | G300E | 2346833.93 | 18.41 | G300E | 2228832.7 | 17.49
1051 | Story18 | B73 | 32 MPa RC Beam (52.5 cm x 25 cm) | Beam | 32MPa | Concrete Rectangular | 250 | 525 | 1312.5 | 6987.5 | 0.92 | 2243.69 | G300E | 3400583.33 | 26.68 | G300E | 3248793.8 | 25.49
1052 | Story18 | B74 | 32 MPa RC Beam (52.5 cm x 25 cm) | Beam | 32MPa | Concrete Rectangular | 250 | 525 | 1312.5 | 4587.5 | 0.6 | 1473.05 | G300E | 2262620.54 | 17.75 | G300E | 1578146.12 | 12.38
1053 | Story18 | B75 | 32 MPa RC Beam (40 cm x 25 cm) | Beam | 32MPa | Concrete Rectangular | 250 | 400 | 1000 | 6987.5 | 0.7 | 1709.48 | G300E | 3430544.89 | 26.92 | G300E | 1955446.79 | 15.34
1054 | Story18 | B76 | 32 MPa RC Beam (40 cm x 25 cm) | Beam | 32MPa | Concrete Rectangular | 250 | 400 | 1000 | 6987.5 | 0.7 | 1709.48 | G300E | 3534404.55 | 27.73 | G300E | 2507882.35 | 19.68
1055 | Story18 | B77 | 32 MPa RC Beam (52.5 cm x 25 cm) | Beam | 32MPa | Concrete Rectangular | 250 | 525 | 1312.5 | 4587.5 | 0.6 | 1473.05 | G300E | 2253773.21 | 17.68 | G300E | 1578146.12 | 12.38
1056 | Story18 | B78 | 32 MPa RC Beam (52.5 cm x 25 cm) | Beam | 32MPa | Concrete Rectangular | 250 | 525 | 1312.5 | 6987.5 | 0.92 | 2243.69 | G300E | 3571565.34 | 28.02 | G300E | 1772847.7 | 13.91
1057 | Story18 | B79 | 32 MPa RC Beam (52.5 cm x 25 cm) | Beam | 32MPa | Concrete Rectangular | 250 | 525 | 1312.5 | 4587.5 | 0.6 | 1473.05 | G300E | 2606683.04 | 20.45 | G300E | 1427617.06 | 11.2
1058 | Story18 | B8 | 32 MPa RC Beam (40 cm x 25 cm) | Beam | 32MPa | Concrete Rectangular | 250 | 400 | 1000 | 4587.5 | 0.46 | 1122.32 | G300E | 2038160.71 | 15.99 | G300E | 2357977.62 | 18.5
1059 | Story18 | B80 | 32 MPa RC Beam (52.5 cm x 25 cm) | Beam | 32MPa | Concrete Rectangular | 250 | 525 | 1312.5 | 6987.5 | 0.92 | 2243.69 | G300E | 3580458.52 | 28.09 | G300E | 2500818.15 | 19.62
1060 | Story18 | B81 | 32 MPa RC Beam (52.5 cm x 25 cm) | Beam | 32MPa | Concrete Rectangular | 250 | 525 | 1312.5 | 4587.5 | 0.6 | 1473.05 | G300E | 2641089.29 | 20.72 | G300E | 2929695.63 | 22.99
1061 | Story18 | B82 | 32 MPa RC Beam (52.5 cm x 25 cm) | Beam | 32MPa | Concrete Rectangular | 250 | 525 | 1312.5 | 6987.5 | 0.92 | 2243.69 | G300E | 3725607.95 | 29.23 | G300E | 2500818.15 | 19.62
1062 | Story18 | B83 | 32 MPa RC Beam (52.5 cm x 25 cm) | Beam | 32MPa | Concrete Rectangular | 250 | 525 | 1312.5 | 4587.5 | 0.6 | 1473.05 | G300E | 2719732.14 | 21.34 | G300E | 2929695.63 | 22.99
1063 | Story18 | B84 | 32 MPa RC Beam (52.5 cm x 25 cm) | Beam | 32MPa | Concrete Rectangular | 250 | 525 | 1312.5 | 6987.5 | 0.92 | 2243.69 | G300E | 3725607.95 | 29.23 | G300E | 2500818.15 | 19.62
1064 | Story18 | B85 | 32 MPa RC Beam (52.5 cm x 25 cm) | Beam | 32MPa | Concrete Rectangular | 250 | 525 | 1312.5 | 4587.5 | 0.6 | 1473.05 | G300E | 2641089.29 | 20.72 | G300E | 2929695.63 | 22.99
1065 | Story18 | B86 | 32 MPa RC Beam (52.5 cm x 25 cm) | Beam | 32MPa | Concrete Rectangular | 250 | 525 | 1312.5 | 6987.5 | 0.92 | 2243.69 | G300E | 3578235.23 | 28.08 | G300E | 2500818.15 | 19.62
1066 | Story18 | B87 | 32 MPa RC Beam (52.5 cm x 25 cm) | Beam | 32MPa | Concrete Rectangular | 250 | 525 | 1312.5 | 4587.5 | 0.6 | 1473.05 | G300E | 2606355.36 | 20.45 | G300E | 1427617.06 | 11.2
1067 | Story18 | B88 | 32 MPa RC Beam (52.5 cm x 25 cm) | Beam | 32MPa | Concrete Rectangular | 250 | 525 | 1312.5 | 6987.5 | 0.92 | 2243.69 | G300E | 3470564.2 | 27.23 | G300E | 1772847.7 | 13.91
1068 | Story18 | B89 | 32 MPa RC Beam (52.5 cm x 25 cm) | Beam | 32MPa | Concrete Rectangular | 250 | 525 | 1312.5 | 4587.5 | 0.6 | 1473.05 | G300E | 2227096.32 | 17.47 | G300E | 1168428.36 | 9.17
1069 | Story18 | B9 | 32 MPa RC Beam (52.5 cm x 25 cm) | Beam | 32MPa | Concrete Rectangular | 250 | 525 | 1312.5 | 6987.5 | 0.92 | 2243.69 | G300E | 3875521.59 | 30.41 | G300E | 1680117.93 | 13.18
1070 | Story18 | B90 | 32 MPa RC Beam (40 cm x 25 cm) | Beam | 32MPa | Concrete Rectangular | 250 | 400 | 1000 | 6987.5 | 0.7 | 1709.48 | G300E | 3473905.5 | 27.26 | G300E | 2175074.59 | 17.07
1071 | Story18 | B91 | 32 MPa RC Beam (40 cm x 25 cm) | Beam | 32MPa | Concrete Rectangular | 250 | 400 | 1000 | 6987.5 | 0.7 | 1709.48 | G300E | 3843442.61 | 30.16 | G300E | 1918391.45 | 15.05
1072 | Story18 | B92 | 32 MPa RC Beam (52.5 cm x 25 cm) | Beam | 32MPa | Concrete Rectangular | 250 | 525 | 1312.5 | 4587.5 | 0.6 | 1473.05 | G300E | 2256394.64 | 17.7 | G300E | 1527969.77 | 11.99
1073 | Story18 | B93 | 32 MPa RC Beam (52.5 cm x 25 cm) | Beam | 32MPa | Concrete Rectangular | 250 | 525 | 1312.5 | 6987.5 | 0.92 | 2243.69 | G300E | 3924116.48 | 30.79 | G300E | 2403547.86 | 18.86
1074 | Story18 | B94 | 32 MPa RC Beam (52.5 cm x 25 cm) | Beam | 32MPa | Concrete Rectangular | 250 | 525 | 1312.5 | 4587.5 | 0.6 | 1473.05 | G300E | 2569983.04 | 20.17 | G300E | 1427617.06 | 11.2
1075 | Story18 | B95 | 32 MPa RC Beam (52.5 cm x 25 cm) | Beam | 32MPa | Concrete Rectangular | 250 | 525 | 1312.5 | 6987.5 | 0.92 | 2243.69 | G300E | 3963818.18 | 31.1 | G300E | 2407293 | 18.89
1076 | Story18 | B96 | 32 MPa RC Beam (52.5 cm x 25 cm) | Beam | 32MPa | Concrete Rectangular | 250 | 525 | 1312.5 | 4587.5 | 0.6 | 1473.05 | G300E | 2557531.25 | 20.07 | G300E | 1427617.06 | 11.2
1077 | Story18 | B97 | 32 MPa RC Beam (52.5 cm x 25 cm) | Beam | 32MPa | Concrete Rectangular | 250 | 525 | 1312.5 | 6987.5 | 0.92 | 2243.69 | G300E | 3983510.23 | 31.26 | G300E | 1680111.26 | 13.18
1078 | Story18 | B98 | 32 MPa RC Beam (52.5 cm x 25 cm) | Beam | 32MPa | Concrete Rectangular | 250 | 525 | 1312.5 | 4587.5 | 0.6 | 1473.05 | G300E | 2555892.86 | 20.05 | G300E | 1427617.06 | 11.2
1079 | Story18 | B99 | 32 MPa RC Beam (52.5 cm x 25 cm) | Beam | 32MPa | Concrete Rectangular | 250 | 525 | 1312.5 | 6987.5 | 0.92 | 2243.69 | G300E | 3875521.59 | 30.41 | G300E | 1680109.6 | 13.18
1080 | Story19 | B1 | 32 MPa RC Beam (37.5 cm x 25 cm) | Beam | 32MPa | Concrete Rectangular | 250 | 375 | 937.5 | 7012.5 | 0.66 | 1608.37 | G300E | 4057607.81 | 31.84 | G300E | 2384620.35 | 18.71
1081 | Story19 | B10 | 32 MPa RC Beam (37.5 cm x 25 cm) | Beam | 32MPa | Concrete Rectangular | 250 | 375 | 937.5 | 4612.5 | 0.43 | 1057.91 | G300E | 2071589.06 | 16.25 | G300E | 2290973.98 | 17.98
1082 | Story19 | B100 | 32 MPa RC Beam (55 cm x 25 cm) | Beam | 32MPa | Concrete Rectangular | 250 | 550 | 1375 | 4612.5 | 0.63 | 1551.61 | G300E | 2693411.72 | 21.13 | G300E | 1742183.92 | 13.67
1083 | Story19 | B101 | 32 MPa RC Beam (55 cm x 25 cm) | Beam | 32MPa | Concrete Rectangular | 250 | 550 | 1375 | 7012.5 | 0.96 | 2358.94 | G300E | 3617281.25 | 28.38 | G300E | 2047024.43 | 16.06
1084 | Story19 | B102 | 32 MPa RC Beam (55 cm x 25 cm) | Beam | 32MPa | Concrete Rectangular | 250 | 550 | 1375 | 4612.5 | 0.63 | 1551.61 | G300E | 2487578.91 | 19.52 | G300E | 1742183.92 | 13.67
1085 | Story19 | B103 | 32 MPa RC Beam (55 cm x 25 cm) | Beam | 32MPa | Concrete Rectangular | 250 | 550 | 1375 | 7012.5 | 0.96 | 2358.94 | G300E | 3588646.88 | 28.16 | G300E | 2742430.68 | 21.52
1086 | Story19 | B104 | 32 MPa RC Beam (55 cm x 25 cm) | Beam | 32MPa | Concrete Rectangular | 250 | 550 | 1375 | 4612.5 | 0.63 | 1551.61 | G300E | 2433093.75 | 19.09 | G300E | 1788429.56 | 14.03
1087 | Story19 | B105 | 32 MPa RC Beam (37.5 cm x 25 cm) | Beam | 32MPa | Concrete Rectangular | 250 | 375 | 937.5 | 7012.5 | 0.66 | 1608.37 | G300E | 4035109.38 | 31.66 | G300E | 2513767.22 | 19.72
1088 | Story19 | B106 | 32 MPa RC Beam (37.5 cm x 25 cm) | Beam | 32MPa | Concrete Rectangular | 250 | 375 | 937.5 | 4612.5 | 0.43 | 1057.91 | G300E | 2257818.75 | 17.72 | G300E | 2138798.59 | 16.78
1089 | Story19 | B107 | 32 MPa RC Beam (37.5 cm x 25 cm) | Beam | 32MPa | Concrete Rectangular | 250 | 375 | 937.5 | 4612.5 | 0.43 | 1057.91 | G300E | 2336807.81 | 18.34 | G300E | 2354036.22 | 18.47
1090 | Story19 | B108 | 32 MPa RC Beam (37.5 cm x 25 cm) | Beam | 32MPa | Concrete Rectangular | 250 | 375 | 937.5 | 4612.5 | 0.43 | 1057.91 | G300E | 2399076.56 | 18.82 | G300E | 2354036.22 | 18.47
1091 | Story19 | B109 | 32 MPa RC Beam (37.5 cm x 25 cm) | Beam | 32MPa | Concrete Rectangular | 250 | 375 | 937.5 | 4612.5 | 0.43 | 1057.91 | G300E | 2399653.12 | 18.83 | G300E | 2354036.22 | 18.47
1092 | Story19 | B11 | 32 MPa RC Beam (55 cm x 25 cm) | Beam | 32MPa | Concrete Rectangular | 250 | 550 | 1375 | 7012.5 | 0.96 | 2358.94 | G300E | 3617281.25 | 28.38 | G300E | 2047024.43 | 16.06
1093 | Story19 | B110 | 32 MPa RC Beam (37.5 cm x 25 cm) | Beam | 32MPa | Concrete Rectangular | 250 | 375 | 937.5 | 4612.5 | 0.43 | 1057.91 | G300E | 2399364.84 | 18.83 | G300E | 2354036.22 | 18.47
1094 | Story19 | B111 | 32 MPa RC Beam (37.5 cm x 25 cm) | Beam | 32MPa | Concrete Rectangular | 250 | 375 | 937.5 | 4612.5 | 0.43 | 1057.91 | G300E | 2336807.81 | 18.34 | G300E | 2354036.22 | 18.47
1095 | Story19 | B112 | 32 MPa RC Beam (37.5 cm x 25 cm) | Beam | 32MPa | Concrete Rectangular | 250 | 375 | 937.5 | 4612.5 | 0.43 | 1057.91 | G300E | 2257818.75 | 17.72 | G300E | 2138798.59 | 16.78
1096 | Story19 | B12 | 32 MPa RC Beam (37.5 cm x 25 cm) | Beam | 32MPa | Concrete Rectangular | 250 | 375 | 937.5 | 4612.5 | 0.43 | 1057.91 | G300E | 2089462.5 | 16.39 | G300E | 2163553.66 | 16.98
1097 | Story19 | B13 | 32 MPa RC Beam (55 cm x 25 cm) | Beam | 32MPa | Concrete Rectangular | 250 | 550 | 1375 | 7012.5 | 0.96 | 2358.94 | G300E | 3588939.06 | 28.16 | G300E | 2047024.43 | 16.06
1098 | Story19 | B14 | 32 MPa RC Beam (37.5 cm x 25 cm) | Beam | 32MPa | Concrete Rectangular | 250 | 375 | 937.5 | 4612.5 | 0.43 | 1057.91 | G300E | 1855089.84 | 14.56 | G300E | 1852426.85 | 14.53
1099 | Story19 | B15 | 32 MPa RC Beam (37.5 cm x 25 cm) | Beam | 32MPa | Concrete Rectangular | 250 | 375 | 937.5 | 7012.5 | 0.66 | 1608.37 | G300E | 4034817.19 | 31.66 | G300E | 2384620.35 | 18.71
1100 | Story19 | B16 | 32 MPa RC Beam (37.5 cm x 25 cm) | Beam | 32MPa | Concrete Rectangular | 250 | 375 | 937.5 | 7012.5 | 0.66 | 1608.37 | G300E | 3688575 | 28.94 | G300E | 1480592.22 | 11.62
1101 | Story19 | B17 | 32 MPa RC Beam (55 cm x 25 cm) | Beam | 32MPa | Concrete Rectangular | 250 | 550 | 1375 | 4612.5 | 0.63 | 1551.61 | G300E | 2219765.62 | 17.42 | G300E | 1788429.56 | 14.03
1102 | Story19 | B18 | 32 MPa RC Beam (55 cm x 25 cm) | Beam | 32MPa | Concrete Rectangular | 250 | 550 | 1375 | 7012.5 | 0.96 | 2358.94 | G300E | 3523489.06 | 27.65 | G300E | 2140768.99 | 16.8
1103 | Story19 | B19 | 32 MPa RC Beam (55 cm x 25 cm) | Beam | 32MPa | Concrete Rectangular | 250 | 550 | 1375 | 4612.5 | 0.63 | 1551.61 | G300E | 2145965.62 | 16.84 | G300E | 1742183.92 | 13.67
1104 | Story19 | B2 | 32 MPa RC Beam (37.5 cm x 25 cm) | Beam | 32MPa | Concrete Rectangular | 250 | 375 | 937.5 | 4612.5 | 0.43 | 1057.91 | G300E | 1855089.84 | 14.56 | G300E | 1852426.85 | 14.53
1105 | Story19 | B20 | 32 MPa RC Beam (55 cm x 25 cm) | Beam | 32MPa | Concrete Rectangular | 250 | 550 | 1375 | 7012.5 | 0.96 | 2358.94 | G300E | 3497484.38 | 27.44 | G300E | 2140768.99 | 16.8
1106 | Story19 | B21 | 32 MPa RC Beam (55 cm x 25 cm) | Beam | 32MPa | Concrete Rectangular | 250 | 550 | 1375 | 4612.5 | 0.63 | 1551.61 | G300E | 2249458.59 | 17.65 | G300E | 1742183.92 | 13.67
1107 | Story19 | B22 | 32 MPa RC Beam (55 cm x 25 cm) | Beam | 32MPa | Concrete Rectangular | 250 | 550 | 1375 | 7012.5 | 0.96 | 2358.94 | G300E | 3812170.31 | 29.91 | G300E | 2140768.99 | 16.8
1108 | Story19 | B23 | 32 MPa RC Beam (55 cm x 25 cm) | Beam | 32MPa | Concrete Rectangular | 250 | 550 | 1375 | 4612.5 | 0.63 | 1551.61 | G300E | 2250323.44 | 17.66 | G300E | 1742183.92 | 13.67
1109 | Story19 | B24 | 32 MPa RC Beam (55 cm x 25 cm) | Beam | 32MPa | Concrete Rectangular | 250 | 550 | 1375 | 7012.5 | 0.96 | 2358.94 | G300E | 3812170.31 | 29.91 | G300E | 2140768.99 | 16.8
1110 | Story19 | B25 | 32 MPa RC Beam (55 cm x 25 cm) | Beam | 32MPa | Concrete Rectangular | 250 | 550 | 1375 | 4612.5 | 0.63 | 1551.61 | G300E | 2249458.59 | 17.65 | G300E | 1742183.92 | 13.67
1111 | Story19 | B26 | 32 MPa RC Beam (55 cm x 25 cm) | Beam | 32MPa | Concrete Rectangular | 250 | 550 | 1375 | 7012.5 | 0.96 | 2358.94 | G300E | 3497484.38 | 27.44 | G300E | 2140768.99 | 16.8
1112 | Story19 | B27 | 32 MPa RC Beam (55 cm x 25 cm) | Beam | 32MPa | Concrete Rectangular | 250 | 550 | 1375 | 4612.5 | 0.63 | 1551.61 | G300E | 2145965.62 | 16.84 | G300E | 1742183.92 | 13.67
1113 | Story19 | B28 | 32 MPa RC Beam (55 cm x 25 cm) | Beam | 32MPa | Concrete Rectangular | 250 | 550 | 1375 | 7012.5 | 0.96 | 2358.94 | G300E | 3421515.62 | 26.85 | G300E | 2140768.99 | 16.8
1114 | Story19 | B29 | 32 MPa RC Beam (55 cm x 25 cm) | Beam | 32MPa | Concrete Rectangular | 250 | 550 | 1375 | 4612.5 | 0.63 | 1551.61 | G300E | 2219765.62 | 17.42 | G300E | 1788429.56 | 14.03
1115 | Story19 | B3 | 32 MPa RC Beam (55 cm x 25 cm) | Beam | 32MPa | Concrete Rectangular | 250 | 550 | 1375 | 7012.5 | 0.96 | 2358.94 | G300E | 3795223.44 | 29.78 | G300E | 2047024.43 | 16.06
1116 | Story19 | B30 | 32 MPa RC Beam (37.5 cm x 25 cm) | Beam | 32MPa | Concrete Rectangular | 250 | 375 | 937.5 | 7012.5 | 0.66 | 1608.37 | G300E | 3657310.94 | 28.7 | G300E | 1480592.22 | 11.62
1117 | Story19 | B31 | 32 MPa RC Beam (37.5 cm x 25 cm) | Beam | 32MPa | Concrete Rectangular | 250 | 375 | 937.5 | 7012.5 | 0.66 | 1608.37 | G300E | 3653220.31 | 28.66 | G300E | 1997179.72 | 15.67
1118 | Story19 | B32 | 32 MPa RC Beam (55 cm x 25 cm) | Beam | 32MPa | Concrete Rectangular | 250 | 550 | 1375 | 4612.5 | 0.63 | 1551.61 | G300E | 2223513.28 | 17.45 | G300E | 1788429.56 | 14.03
1119 | Story19 | B33 | 32 MPa RC Beam (55 cm x 25 cm) | Beam | 32MPa | Concrete Rectangular | 250 | 550 | 1375 | 7012.5 | 0.96 | 2358.94 | G300E | 3408951.56 | 26.75 | G300E | 2093896.71 | 16.43
1120 | Story19 | B34 | 32 MPa RC Beam (55 cm x 25 cm) | Beam | 32MPa | Concrete Rectangular | 250 | 550 | 1375 | 4612.5 | 0.63 | 1551.61 | G300E | 2278575 | 17.88 | G300E | 2428293.29 | 19.05
1121 | Story19 | B35 | 32 MPa RC Beam (55 cm x 25 cm) | Beam | 32MPa | Concrete Rectangular | 250 | 550 | 1375 | 7012.5 | 0.96 | 2358.94 | G300E | 3559428.13 | 27.93 | G300E | 4734904.87 | 37.15
1122 | Story19 | B36 | 32 MPa RC Beam (55 cm x 25 cm) | Beam | 32MPa | Concrete Rectangular | 250 | 550 | 1375 | 4612.5 | 0.63 | 1551.61 | G300E | 2352375 | 18.46 | G300E | 3114402.67 | 24.44
1123 | Story19 | B37 | 32 MPa RC Beam (55 cm x 25 cm) | Beam | 32MPa | Concrete Rectangular | 250 | 550 | 1375 | 7200 | 0.99 | 2422.02 | G300E | 4332900 | 34 | G300E | 5064926.85 | 39.74
1124 | Story19 | B38 | 32 MPa RC Beam (55 cm x 25 cm) | Beam | 32MPa | Concrete Rectangular | 250 | 550 | 1375 | 4612.5 | 0.63 | 1551.61 | G300E | 2425598.44 | 19.03 | G300E | 2085238.6 | 16.36
1125 | Story19 | B39 | 32 MPa RC Beam (55 cm x 25 cm) | Beam | 32MPa | Concrete Rectangular | 250 | 550 | 1375 | 7200 | 0.99 | 2422.02 | G300E | 4332900 | 34 | G300E | 5065200.75 | 39.74
1126 | Story19 | B4 | 32 MPa RC Beam (37.5 cm x 25 cm) | Beam | 32MPa | Concrete Rectangular | 250 | 375 | 937.5 | 4612.5 | 0.43 | 1057.91 | G300E | 2089462.5 | 16.39 | G300E | 2163553.66 | 16.98
1127 | Story19 | B40 | 32 MPa RC Beam (55 cm x 25 cm) | Beam | 32MPa | Concrete Rectangular | 250 | 550 | 1375 | 4612.5 | 0.63 | 1551.61 | G300E | 2352375 | 18.46 | G300E | 3114402.67 | 24.44
1128 | Story19 | B41 | 32 MPa RC Beam (55 cm x 25 cm) | Beam | 32MPa | Concrete Rectangular | 250 | 550 | 1375 | 7012.5 | 0.96 | 2358.94 | G300E | 3555337.5 | 27.9 | G300E | 4734904.87 | 37.15
1129 | Story19 | B42 | 32 MPa RC Beam (55 cm x 25 cm) | Beam | 32MPa | Concrete Rectangular | 250 | 550 | 1375 | 4612.5 | 0.63 | 1551.61 | G300E | 2278575 | 17.88 | G300E | 2428293.29 | 19.05
1130 | Story19 | B43 | 32 MPa RC Beam (55 cm x 25 cm) | Beam | 32MPa | Concrete Rectangular | 250 | 550 | 1375 | 7012.5 | 0.96 | 2358.94 | G300E | 3408951.56 | 26.75 | G300E | 2093896.71 | 16.43
1131 | Story19 | B44 | 32 MPa RC Beam (55 cm x 25 cm) | Beam | 32MPa | Concrete Rectangular | 250 | 550 | 1375 | 4612.5 | 0.63 | 1551.61 | G300E | 2223513.28 | 17.45 | G300E | 1788429.56 | 14.03
1132 | Story19 | B45 | 32 MPa RC Beam (37.5 cm x 25 cm) | Beam | 32MPa | Concrete Rectangular | 250 | 375 | 937.5 | 7012.5 | 0.66 | 1608.37 | G300E | 3624293.75 | 28.44 | G300E | 1997179.72 | 15.67
1133 | Story19 | B46 | 32 MPa RC Beam (37.5 cm x 25 cm) | Beam | 32MPa | Concrete Rectangular | 250 | 375 | 937.5 | 7012.5 | 0.66 | 1608.37 | G300E | 3672796.88 | 28.82 | G300E | 2513767.22 | 19.72
1134 | Story19 | B47 | 32 MPa RC Beam (55 cm x 25 cm) | Beam | 32MPa | Concrete Rectangular | 250 | 550 | 1375 | 4612.5 | 0.63 | 1551.61 | G300E | 2319799.22 | 18.2 | G300E | 1834675.21 | 14.4
1135 | Story19 | B48 | 32 MPa RC Beam (55 cm x 25 cm) | Beam | 32MPa | Concrete Rectangular | 250 | 550 | 1375 | 7012.5 | 0.96 | 2358.94 | G300E | 3315743.75 | 26.02 | G300E | 2140768.99 | 16.8
1136 | Story19 | B49 | 32 MPa RC Beam (55 cm x 25 cm) | Beam | 32MPa | Concrete Rectangular | 250 | 550 | 1375 | 4612.5 | 0.63 | 1551.61 | G300E | 2333348.44 | 18.31 | G300E | 2428293.29 | 19.05
1137 | Story19 | B5 | 32 MPa RC Beam (55 cm x 25 cm) | Beam | 32MPa | Concrete Rectangular | 250 | 550 | 1375 | 7012.5 | 0.96 | 2358.94 | G300E | 3719546.88 | 29.18 | G300E | 2047024.43 | 16.06
1138 | Story19 | B50 | 32 MPa RC Beam (55 cm x 25 cm) | Beam | 32MPa | Concrete Rectangular | 250 | 550 | 1375 | 7012.5 | 0.96 | 2358.94 | G300E | 3287693.75 | 25.8 | G300E | 3156603.24 | 24.77
1139 | Story19 | B51 | 32 MPa RC Beam (55 cm x 25 cm) | Beam | 32MPa | Concrete Rectangular | 250 | 550 | 1375 | 4800 | 0.66 | 1614.68 | G300E | 3587700 | 28.15 | G300E | 2925733.5 | 22.96
1140 | Story19 | B55 | 32 MPa RC Beam (55 cm x 25 cm) | Beam | 32MPa | Concrete Rectangular | 250 | 550 | 1375 | 4612.5 | 0.63 | 1551.61 | G300E | 3448420.31 | 27.06 | G300E | 2814020.38 | 22.08
1141 | Story19 | B56 | 32 MPa RC Beam (55 cm x 25 cm) | Beam | 32MPa | Concrete Rectangular | 250 | 550 | 1375 | 7012.5 | 0.96 | 2358.94 | G300E | 3289154.69 | 25.81 | G300E | 3156603.24 | 24.77
1142 | Story19 | B57 | 32 MPa RC Beam (55 cm x 25 cm) | Beam | 32MPa | Concrete Rectangular | 250 | 550 | 1375 | 4612.5 | 0.63 | 1551.61 | G300E | 2332195.31 | 18.3 | G300E | 2428293.29 | 19.05
1143 | Story19 | B58 | 32 MPa RC Beam (55 cm x 25 cm) | Beam | 32MPa | Concrete Rectangular | 250 | 550 | 1375 | 7012.5 | 0.96 | 2358.94 | G300E | 3314867.19 | 26.01 | G300E | 2140768.99 | 16.8
1144 | Story19 | B59 | 32 MPa RC Beam (55 cm x 25 cm) | Beam | 32MPa | Concrete Rectangular | 250 | 550 | 1375 | 4612.5 | 0.63 | 1551.61 | G300E | 2319510.94 | 18.2 | G300E | 1834675.21 | 14.4
1145 | Story19 | B6 | 32 MPa RC Beam (37.5 cm x 25 cm) | Beam | 32MPa | Concrete Rectangular | 250 | 375 | 937.5 | 4612.5 | 0.43 | 1057.91 | G300E | 2071589.06 | 16.25 | G300E | 2290973.98 | 17.98
1146 | Story19 | B60 | 32 MPa RC Beam (37.5 cm x 25 cm) | Beam | 32MPa | Concrete Rectangular | 250 | 375 | 937.5 | 7012.5 | 0.66 | 1608.37 | G300E | 3645331.25 | 28.6 | G300E | 2513767.22 | 19.72
1147 | Story19 | B61 | 32 MPa RC Beam (37.5 cm x 25 cm) | Beam | 32MPa | Concrete Rectangular | 250 | 375 | 937.5 | 7012.5 | 0.66 | 1608.37 | G300E | 3653220.31 | 28.66 | G300E | 1997179.72 | 15.67
1148 | Story19 | B62 | 32 MPa RC Beam (55 cm x 25 cm) | Beam | 32MPa | Concrete Rectangular | 250 | 550 | 1375 | 4612.5 | 0.63 | 1551.61 | G300E | 2322970.31 | 18.23 | G300E | 1834675.21 | 14.4
1149 | Story19 | B63 | 32 MPa RC Beam (55 cm x 25 cm) | Beam | 32MPa | Concrete Rectangular | 250 | 550 | 1375 | 7012.5 | 0.96 | 2358.94 | G300E | 3408951.56 | 26.75 | G300E | 2789302.96 | 21.89
1150 | Story19 | B64 | 32 MPa RC Beam (55 cm x 25 cm) | Beam | 32MPa | Concrete Rectangular | 250 | 550 | 1375 | 4612.5 | 0.63 | 1551.61 | G300E | 2337384.38 | 18.34 | G300E | 2428293.29 | 19.05
1151 | Story19 | B65 | 32 MPa RC Beam (55 cm x 25 cm) | Beam | 32MPa | Concrete Rectangular | 250 | 550 | 1375 | 7012.5 | 0.96 | 2358.94 | G300E | 3559135.94 | 27.93 | G300E | 4734904.87 | 37.15
1152 | Story19 | B66 | 32 MPa RC Beam (55 cm x 25 cm) | Beam | 32MPa | Concrete Rectangular | 250 | 550 | 1375 | 4800 | 0.66 | 1614.68 | G300E | 3711900 | 29.12 | G300E | 2925226.95 | 22.95
1153 | Story19 | B67 | 32 MPa RC Beam (55 cm x 25 cm) | Beam | 32MPa | Concrete Rectangular | 250 | 550 | 1375 | 7012.5 | 0.96 | 2358.94 | G300E | 4219771.88 | 33.11 | G300E | 4933035.75 | 38.71
1154 | Story19 | B69 | 32 MPa RC Beam (55 cm x 25 cm) | Beam | 32MPa | Concrete Rectangular | 250 | 550 | 1375 | 7012.5 | 0.96 | 2358.94 | G300E | 4218895.31 | 33.1 | G300E | 4933627.14 | 38.71
1155 | Story19 | B7 | 32 MPa RC Beam (55 cm x 25 cm) | Beam | 32MPa | Concrete Rectangular | 250 | 550 | 1375 | 7012.5 | 0.96 | 2358.94 | G300E | 3633935.94 | 28.51 | G300E | 2047024.43 | 16.06
1156 | Story19 | B70 | 32 MPa RC Beam (55 cm x 25 cm) | Beam | 32MPa | Concrete Rectangular | 250 | 550 | 1375 | 4612.5 | 0.63 | 1551.61 | G300E | 3469215 | 27.22 | G300E | 3508241.52 | 27.53
1157 | Story19 | B71 | 32 MPa RC Beam (55 cm x 25 cm) | Beam | 32MPa | Concrete Rectangular | 250 | 550 | 1375 | 7012.5 | 0.96 | 2358.94 | G300E | 3562350 | 27.95 | G300E | 4734904.87 | 37.15
1158 | Story19 | B72 | 32 MPa RC Beam (55 cm x 25 cm) | Beam | 32MPa | Concrete Rectangular | 250 | 550 | 1375 | 4612.5 | 0.63 | 1551.61 | G300E | 2333636.72 | 18.31 | G300E | 2428293.29 | 19.05
1159 | Story19 | B73 | 32 MPa RC Beam (55 cm x 25 cm) | Beam | 32MPa | Concrete Rectangular | 250 | 550 | 1375 | 7012.5 | 0.96 | 2358.94 | G300E | 3420054.69 | 26.84 | G300E | 2521706.83 | 19.79
1160 | Story19 | B74 | 32 MPa RC Beam (55 cm x 25 cm) | Beam | 32MPa | Concrete Rectangular | 250 | 550 | 1375 | 4612.5 | 0.63 | 1551.61 | G300E | 2321817.19 | 18.22 | G300E | 1834675.21 | 14.4
1161 | Story19 | B75 | 32 MPa RC Beam (37.5 cm x 25 cm) | Beam | 32MPa | Concrete Rectangular | 250 | 375 | 937.5 | 7012.5 | 0.66 | 1608.37 | G300E | 3608807.81 | 28.32 | G300E | 2029138.1 | 15.92
1162 | Story19 | B76 | 32 MPa RC Beam (37.5 cm x 25 cm) | Beam | 32MPa | Concrete Rectangular | 250 | 375 | 937.5 | 7012.5 | 0.66 | 1608.37 | G300E | 3688575 | 28.94 | G300E | 1997179.72 | 15.67
1163 | Story19 | B77 | 32 MPa RC Beam (55 cm x 25 cm) | Beam | 32MPa | Concrete Rectangular | 250 | 550 | 1375 | 4612.5 | 0.63 | 1551.61 | G300E | 2331618.75 | 18.29 | G300E | 1788429.56 | 14.03
1164 | Story19 | B78 | 32 MPa RC Beam (55 cm x 25 cm) | Beam | 32MPa | Concrete Rectangular | 250 | 550 | 1375 | 7012.5 | 0.96 | 2358.94 | G300E | 3523489.06 | 27.65 | G300E | 2140768.99 | 16.8
1165 | Story19 | B79 | 32 MPa RC Beam (55 cm x 25 cm) | Beam | 32MPa | Concrete Rectangular | 250 | 550 | 1375 | 4612.5 | 0.63 | 1551.61 | G300E | 2302502.34 | 18.07 | G300E | 2428293.29 | 19.05
1166 | Story19 | B8 | 32 MPa RC Beam (37.5 cm x 25 cm) | Beam | 32MPa | Concrete Rectangular | 250 | 375 | 937.5 | 4612.5 | 0.43 | 1057.91 | G300E | 2069859.38 | 16.24 | G300E | 2290973.98 | 17.98
1167 | Story19 | B80 | 32 MPa RC Beam (55 cm x 25 cm) | Beam | 32MPa | Concrete Rectangular | 250 | 550 | 1375 | 7012.5 | 0.96 | 2358.94 | G300E | 3497484.38 | 27.44 | G300E | 2836175.24 | 22.25
1168 | Story19 | B81 | 32 MPa RC Beam (55 cm x 25 cm) | Beam | 32MPa | Concrete Rectangular | 250 | 550 | 1375 | 4612.5 | 0.63 | 1551.61 | G300E | 2577234.38 | 20.22 | G300E | 3114402.67 | 24.44
1169 | Story19 | B82 | 32 MPa RC Beam (55 cm x 25 cm) | Beam | 32MPa | Concrete Rectangular | 250 | 550 | 1375 | 7012.5 | 0.96 | 2358.94 | G300E | 3811878.12 | 29.91 | G300E | 2140768.99 | 16.8
1170 | Story19 | B83 | 32 MPa RC Beam (55 cm x 25 cm) | Beam | 32MPa | Concrete Rectangular | 250 | 550 | 1375 | 4612.5 | 0.63 | 1551.61 | G300E | 2651322.66 | 20.8 | G300E | 2771347.98 | 21.75
1171 | Story19 | B84 | 32 MPa RC Beam (55 cm x 25 cm) | Beam | 32MPa | Concrete Rectangular | 250 | 550 | 1375 | 7012.5 | 0.96 | 2358.94 | G300E | 3811293.75 | 29.9 | G300E | 2140768.99 | 16.8
1172 | Story19 | B85 | 32 MPa RC Beam (55 cm x 25 cm) | Beam | 32MPa | Concrete Rectangular | 250 | 550 | 1375 | 4612.5 | 0.63 | 1551.61 | G300E | 2678132.81 | 21.01 | G300E | 3114402.67 | 24.44
1173 | Story19 | B86 | 32 MPa RC Beam (55 cm x 25 cm) | Beam | 32MPa | Concrete Rectangular | 250 | 550 | 1375 | 7012.5 | 0.96 | 2358.94 | G300E | 3495439.06 | 27.43 | G300E | 2836175.24 | 22.25
1174 | Story19 | B87 | 32 MPa RC Beam (55 cm x 25 cm) | Beam | 32MPa | Concrete Rectangular | 250 | 550 | 1375 | 4612.5 | 0.63 | 1551.61 | G300E | 2303367.19 | 18.07 | G300E | 2428293.29 | 19.05
1175 | Story19 | B88 | 32 MPa RC Beam (55 cm x 25 cm) | Beam | 32MPa | Concrete Rectangular | 250 | 550 | 1375 | 7012.5 | 0.96 | 2358.94 | G300E | 3427359.38 | 26.89 | G300E | 2140768.99 | 16.8
1176 | Story19 | B89 | 32 MPa RC Beam (55 cm x 25 cm) | Beam | 32MPa | Concrete Rectangular | 250 | 550 | 1375 | 4612.5 | 0.63 | 1551.61 | G300E | 2270163.97 | 17.81 | G300E | 1209410.52 | 9.49
1177 | Story19 | B9 | 32 MPa RC Beam (55 cm x 25 cm) | Beam | 32MPa | Concrete Rectangular | 250 | 550 | 1375 | 7012.5 | 0.96 | 2358.94 | G300E | 3633935.94 | 28.51 | G300E | 2047024.43 | 16.06
1178 | Story19 | B90 | 32 MPa RC Beam (37.5 cm x 25 cm) | Beam | 32MPa | Concrete Rectangular | 250 | 375 | 937.5 | 7012.5 | 0.66 | 1608.37 | G300E | 3704002.5 | 29.06 | G300E | 2071953.57 | 16.26
1179 | Story19 | B91 | 32 MPa RC Beam (37.5 cm x 25 cm) | Beam | 32MPa | Concrete Rectangular | 250 | 375 | 937.5 | 7012.5 | 0.66 | 1608.37 | G300E | 4057900 | 31.84 | G300E | 2513767.22 | 19.72
1180 | Story19 | B92 | 32 MPa RC Beam (55 cm x 25 cm) | Beam | 32MPa | Concrete Rectangular | 250 | 550 | 1375 | 4612.5 | 0.63 | 1551.61 | G300E | 2433093.75 | 19.09 | G300E | 1788429.56 | 14.03
1181 | Story19 | B93 | 32 MPa RC Beam (55 cm x 25 cm) | Beam | 32MPa | Concrete Rectangular | 250 | 550 | 1375 | 7012.5 | 0.96 | 2358.94 | G300E | 3795223.44 | 29.78 | G300E | 2742430.68 | 21.52
1182 | Story19 | B94 | 32 MPa RC Beam (55 cm x 25 cm) | Beam | 32MPa | Concrete Rectangular | 250 | 550 | 1375 | 4612.5 | 0.63 | 1551.61 | G300E | 2487867.19 | 19.52 | G300E | 1742183.92 | 13.67
1183 | Story19 | B95 | 32 MPa RC Beam (55 cm x 25 cm) | Beam | 32MPa | Concrete Rectangular | 250 | 550 | 1375 | 7012.5 | 0.96 | 2358.94 | G300E | 3719546.88 | 29.18 | G300E | 2047024.43 | 16.06
1184 | Story19 | B96 | 32 MPa RC Beam (55 cm x 25 cm) | Beam | 32MPa | Concrete Rectangular | 250 | 550 | 1375 | 4612.5 | 0.63 | 1551.61 | G300E | 2693411.72 | 21.13 | G300E | 1742183.92 | 13.67
1185 | Story19 | B97 | 32 MPa RC Beam (55 cm x 25 cm) | Beam | 32MPa | Concrete Rectangular | 250 | 550 | 1375 | 7012.5 | 0.96 | 2358.94 | G300E | 3633935.94 | 28.51 | G300E | 2047024.43 | 16.06
1186 | Story19 | B98 | 32 MPa RC Beam (55 cm x 25 cm) | Beam | 32MPa | Concrete Rectangular | 250 | 550 | 1375 | 4612.5 | 0.63 | 1551.61 | G300E | 2694276.56 | 21.14 | G300E | 1742183.92 | 13.67
1187 | Story19 | B99 | 32 MPa RC Beam (55 cm x 25 cm) | Beam | 32MPa | Concrete Rectangular | 250 | 550 | 1375 | 7012.5 | 0.96 | 2358.94 | G300E | 3633935.94 | 28.51 | G300E | 2047024.43 | 16.06
1188 | Story2 | B1 | 32 MPa RC Beam (30 cm x 25 cm) | Beam | 32MPa | Concrete Rectangular | 250 | 300 | 750 | 6862.5 | 0.51 | 1259.17 | G300E | 2994857.39 | 23.5 | G300E | 1723892.13 | 13.53
1189 | Story2 | B10 | 32 MPa RC Beam (30 cm x 25 cm) | Beam | 32MPa | Concrete Rectangular | 250 | 300 | 750 | 4462.5 | 0.33 | 818.81 | G300E | 1111162.5 | 8.72 | G300E | 741093.75 | 5.81
1190 | Story2 | B100 | 32 MPa RC Beam (30 cm x 25 cm) | Beam | 32MPa | Concrete Rectangular | 250 | 300 | 750 | 4462.5 | 0.33 | 818.81 | G300E | 1726668.75 | 13.55 | G300E | 830663.78 | 6.52
1191 | Story2 | B101 | 32 MPa RC Beam (30 cm x 25 cm) | Beam | 32MPa | Concrete Rectangular | 250 | 300 | 750 | 6862.5 | 0.51 | 1259.17 | G300E | 3246274.43 | 25.47 | G300E | 840189.91 | 6.59
1192 | Story2 | B102 | 32 MPa RC Beam (30 cm x 25 cm) | Beam | 32MPa | Concrete Rectangular | 250 | 300 | 750 | 4462.5 | 0.33 | 818.81 | G300E | 1735275 | 13.62 | G300E | 471113.78 | 3.7
1193 | Story2 | B103 | 32 MPa RC Beam (30 cm x 25 cm) | Beam | 32MPa | Concrete Rectangular | 250 | 300 | 750 | 6862.5 | 0.51 | 1259.17 | G300E | 3266861.93 | 25.63 | G300E | 840189.91 | 6.59
1194 | Story2 | B104 | 32 MPa RC Beam (30 cm x 25 cm) | Beam | 32MPa | Concrete Rectangular | 250 | 300 | 750 | 4462.5 | 0.33 | 818.81 | G300E | 1872975 | 14.7 | G300E | 858554.72 | 6.74
1195 | Story2 | B105 | 32 MPa RC Beam (30 cm x 25 cm) | Beam | 32MPa | Concrete Rectangular | 250 | 300 | 750 | 6862.5 | 0.51 | 1259.17 | G300E | 2995481.25 | 23.5 | G300E | 1841178.49 | 14.45
1196 | Story2 | B106 | 32 MPa RC Beam (30 cm x 25 cm) | Beam | 32MPa | Concrete Rectangular | 250 | 300 | 750 | 4462.5 | 0.33 | 818.81 | G300E | 1742606.25 | 13.67 | G300E | 1099687.5 | 8.63
1197 | Story2 | B107 | 32 MPa RC Beam (30 cm x 25 cm) | Beam | 32MPa | Concrete Rectangular | 250 | 300 | 750 | 4462.5 | 0.33 | 818.81 | G300E | 1832175 | 14.38 | G300E | 1102556.25 | 8.65
1198 | Story2 | B108 | 32 MPa RC Beam (30 cm x 25 cm) | Beam | 32MPa | Concrete Rectangular | 250 | 300 | 750 | 4462.5 | 0.33 | 818.81 | G300E | 1832493.75 | 14.38 | G300E | 860943.75 | 6.76
1199 | Story2 | B109 | 32 MPa RC Beam (30 cm x 25 cm) | Beam | 32MPa | Concrete Rectangular | 250 | 300 | 750 | 4462.5 | 0.33 | 818.81 | G300E | 1832812.5 | 14.38 | G300E | 979837.5 | 7.69
1200 | Story2 | B11 | 32 MPa RC Beam (30 cm x 25 cm) | Beam | 32MPa | Concrete Rectangular | 250 | 300 | 750 | 6862.5 | 0.51 | 1259.17 | G300E | 3246274.43 | 25.47 | G300E | 840189.91 | 6.59
1201 | Story2 | B110 | 32 MPa RC Beam (30 cm x 25 cm) | Beam | 32MPa | Concrete Rectangular | 250 | 300 | 750 | 4462.5 | 0.33 | 818.81 | G300E | 1832493.75 | 14.38 | G300E | 860943.75 | 6.76
1202 | Story2 | B111 | 32 MPa RC Beam (30 cm x 25 cm) | Beam | 32MPa | Concrete Rectangular | 250 | 300 | 750 | 4462.5 | 0.33 | 818.81 | G300E | 1832175 | 14.38 | G300E | 1102556.25 | 8.65
1203 | Story2 | B112 | 32 MPa RC Beam (30 cm x 25 cm) | Beam | 32MPa | Concrete Rectangular | 250 | 300 | 750 | 4462.5 | 0.33 | 818.81 | G300E | 1742606.25 | 13.67 | G300E | 1099687.5 | 8.63
1204 | Story2 | B12 | 32 MPa RC Beam (30 cm x 25 cm) | Beam | 32MPa | Concrete Rectangular | 250 | 300 | 750 | 4462.5 | 0.33 | 818.81 | G300E | 1112118.75 | 8.73 | G300E | 743006.25 | 5.83
1205 | Story2 | B13 | 32 MPa RC Beam (30 cm x 25 cm) | Beam | 32MPa | Concrete Rectangular | 250 | 300 | 750 | 6862.5 | 0.51 | 1259.17 | G300E | 3267173.86 | 25.64 | G300E | 840189.91 | 6.59
1206 | Story2 | B14 | 32 MPa RC Beam (30 cm x 25 cm) | Beam | 32MPa | Concrete Rectangular | 250 | 300 | 750 | 4462.5 | 0.33 | 818.81 | G300E | 1162162.5 | 9.12 | G300E | 740137.5 | 5.81
1207 | Story2 | B15 | 32 MPa RC Beam (30 cm x 25 cm) | Beam | 32MPa | Concrete Rectangular | 250 | 300 | 750 | 6862.5 | 0.51 | 1259.17 | G300E | 2994857.39 | 23.5 | G300E | 1723892.13 | 13.53
1208 | Story2 | B16 | 32 MPa RC Beam (30 cm x 25 cm) | Beam | 32MPa | Concrete Rectangular | 250 | 300 | 750 | 6862.5 | 0.51 | 1259.17 | G300E | 2690411.93 | 21.11 | G300E | 1642009.09 | 12.88
1209 | Story2 | B17 | 32 MPa RC Beam (30 cm x 25 cm) | Beam | 32MPa | Concrete Rectangular | 250 | 300 | 750 | 4462.5 | 0.33 | 818.81 | G300E | 1635506.25 | 12.83 | G300E | 858554.72 | 6.74
1210 | Story2 | B18 | 32 MPa RC Beam (30 cm x 25 cm) | Beam | 32MPa | Concrete Rectangular | 250 | 300 | 750 | 6862.5 | 0.51 | 1259.17 | G300E | 2831405.11 | 22.22 | G300E | 812895.57 | 6.38
1211 | Story2 | B19 | 32 MPa RC Beam (30 cm x 25 cm) | Beam | 32MPa | Concrete Rectangular | 250 | 300 | 750 | 4462.5 | 0.33 | 818.81 | G300E | 1487606.25 | 11.67 | G300E | 830663.78 | 6.52
1212 | Story2 | B2 | 32 MPa RC Beam (30 cm x 25 cm) | Beam | 32MPa | Concrete Rectangular | 250 | 300 | 750 | 4462.5 | 0.33 | 818.81 | G300E | 1161206.25 | 9.11 | G300E | 740137.5 | 5.81
1213 | Story2 | B20 | 32 MPa RC Beam (30 cm x 25 cm) | Beam | 32MPa | Concrete Rectangular | 250 | 300 | 750 | 6862.5 | 0.51 | 1259.17 | G300E | 2815184.66 | 22.09 | G300E | 812895.57 | 6.38
1214 | Story2 | B21 | 32 MPa RC Beam (30 cm x 25 cm) | Beam | 32MPa | Concrete Rectangular | 250 | 300 | 750 | 4462.5 | 0.33 | 818.81 | G300E | 1474537.5 | 11.57 | G300E | 830663.78 | 6.52
1215 | Story2 | B22 | 32 MPa RC Beam (30 cm x 25 cm) | Beam | 32MPa | Concrete Rectangular | 250 | 300 | 750 | 6862.5 | 0.51 | 1259.17 | G300E | 2845130.11 | 22.32 | G300E | 461036.48 | 3.62
1216 | Story2 | B23 | 32 MPa RC Beam (30 cm x 25 cm) | Beam | 32MPa | Concrete Rectangular | 250 | 300 | 750 | 4462.5 | 0.33 | 818.81 | G300E | 1472625 | 11.55 | G300E | 830663.78 | 6.52
1217 | Story2 | B24 | 32 MPa RC Beam (30 cm x 25 cm) | Beam | 32MPa | Concrete Rectangular | 250 | 300 | 750 | 6862.5 | 0.51 | 1259.17 | G300E | 2845130.11 | 22.32 | G300E | 461036.48 | 3.62
1218 | Story2 | B25 | 32 MPa RC Beam (30 cm x 25 cm) | Beam | 32MPa | Concrete Rectangular | 250 | 300 | 750 | 4462.5 | 0.33 | 818.81 | G300E | 1474537.5 | 11.57 | G300E | 830663.78 | 6.52
1219 | Story2 | B26 | 32 MPa RC Beam (30 cm x 25 cm) | Beam | 32MPa | Concrete Rectangular | 250 | 300 | 750 | 6862.5 | 0.51 | 1259.17 | G300E | 2815184.66 | 22.09 | G300E | 812895.57 | 6.38
1220 | Story2 | B27 | 32 MPa RC Beam (30 cm x 25 cm) | Beam | 32MPa | Concrete Rectangular | 250 | 300 | 750 | 4462.5 | 0.33 | 818.81 | G300E | 1487606.25 | 11.67 | G300E | 471113.78 | 3.7
1221 | Story2 | B28 | 32 MPa RC Beam (30 cm x 25 cm) | Beam | 32MPa | Concrete Rectangular | 250 | 300 | 750 | 6862.5 | 0.51 | 1259.17 | G300E | 2831405.11 | 22.22 | G300E | 812895.57 | 6.38
1222 | Story2 | B29 | 32 MPa RC Beam (30 cm x 25 cm) | Beam | 32MPa | Concrete Rectangular | 250 | 300 | 750 | 4462.5 | 0.33 | 818.81 | G300E | 1635187.5 | 12.83 | G300E | 858554.72 | 6.74
1223 | Story2 | B3 | 32 MPa RC Beam (30 cm x 25 cm) | Beam | 32MPa | Concrete Rectangular | 250 | 300 | 750 | 6862.5 | 0.51 | 1259.17 | G300E | 3267173.86 | 25.64 | G300E | 840189.91 | 6.59
1224 | Story2 | B30 | 32 MPa RC Beam (30 cm x 25 cm) | Beam | 32MPa | Concrete Rectangular | 250 | 300 | 750 | 6862.5 | 0.51 | 1259.17 | G300E | 2690411.93 | 21.11 | G300E | 1642009.09 | 12.88
1225 | Story2 | B31 | 32 MPa RC Beam (30 cm x 25 cm) | Beam | 32MPa | Concrete Rectangular | 250 | 300 | 750 | 6862.5 | 0.51 | 1259.17 | G300E | 2705384.66 | 21.23 | G300E | 1642009.09 | 12.88
1226 | Story2 | B32 | 32 MPa RC Beam (30 cm x 25 cm) | Beam | 32MPa | Concrete Rectangular | 250 | 300 | 750 | 4462.5 | 0.33 | 818.81 | G300E | 1609368.75 | 12.63 | G300E | 858554.72 | 6.74
1227 | Story2 | B33 | 32 MPa RC Beam (30 cm x 25 cm) | Beam | 32MPa | Concrete Rectangular | 250 | 300 | 750 | 6862.5 | 0.51 | 1259.17 | G300E | 2850432.95 | 22.37 | G300E | 812895.57 | 6.38
1228 | Story2 | B34 | 32 MPa RC Beam (30 cm x 25 cm) | Beam | 32MPa | Concrete Rectangular | 250 | 300 | 750 | 4462.5 | 0.33 | 818.81 | G300E | 1469437.5 | 11.53 | G300E | 830663.78 | 6.52
1229 | Story2 | B35 | 32 MPa RC Beam (30 cm x 25 cm) | Beam | 32MPa | Concrete Rectangular | 250 | 300 | 750 | 6862.5 | 0.51 | 1259.17 | G300E | 2858231.25 | 22.43 | G300E | 812895.57 | 6.38
1230 | Story2 | B36 | 32 MPa RC Beam (30 cm x 25 cm) | Beam | 32MPa | Concrete Rectangular | 250 | 300 | 750 | 4462.5 | 0.33 | 818.81 | G300E | 1447125 | 11.35 | G300E | 830663.78 | 6.52
1231 | Story2 | B37 | 32 MPa RC Beam (30 cm x 25 cm) | Beam | 32MPa | Concrete Rectangular | 250 | 300 | 750 | 7200 | 0.54 | 1321.1 | G300E | 3277565.22 | 25.72 | G300E | 933496.9 | 7.32
1232 | Story2 | B38 | 32 MPa RC Beam (30 cm x 25 cm) | Beam | 32MPa | Concrete Rectangular | 250 | 300 | 750 | 4462.5 | 0.33 | 818.81 | G300E | 1394212.5 | 10.94 | G300E | 830663.78 | 6.52
1233 | Story2 | B39 | 32 MPa RC Beam (30 cm x 25 cm) | Beam | 32MPa | Concrete Rectangular | 250 | 300 | 750 | 7200 | 0.54 | 1321.1 | G300E | 3277565.22 | 25.72 | G300E | 933496.9 | 7.32
1234 | Story2 | B4 | 32 MPa RC Beam (30 cm x 25 cm) | Beam | 32MPa | Concrete Rectangular | 250 | 300 | 750 | 4462.5 | 0.33 | 818.81 | G300E | 1111800 | 8.72 | G300E | 743006.25 | 5.83
1235 | Story2 | B40 | 32 MPa RC Beam (30 cm x 25 cm) | Beam | 32MPa | Concrete Rectangular | 250 | 300 | 750 | 4462.5 | 0.33 | 818.81 | G300E | 1447125 | 11.35 | G300E | 830663.78 | 6.52
1236 | Story2 | B41 | 32 MPa RC Beam (30 cm x 25 cm) | Beam | 32MPa | Concrete Rectangular | 250 | 300 | 750 | 6862.5 | 0.51 | 1259.17 | G300E | 2858543.18 | 22.43 | G300E | 812895.57 | 6.38
1237 | Story2 | B42 | 32 MPa RC Beam (30 cm x 25 cm) | Beam | 32MPa | Concrete Rectangular | 250 | 300 | 750 | 4462.5 | 0.33 | 818.81 | G300E | 1469437.5 | 11.53 | G300E | 471113.78 | 3.7
1238 | Story2 | B43 | 32 MPa RC Beam (30 cm x 25 cm) | Beam | 32MPa | Concrete Rectangular | 250 | 300 | 750 | 6862.5 | 0.51 | 1259.17 | G300E | 2851368.75 | 22.37 | G300E | 812895.57 | 6.38
1239 | Story2 | B44 | 32 MPa RC Beam (30 cm x 25 cm) | Beam | 32MPa | Concrete Rectangular | 250 | 300 | 750 | 4462.5 | 0.33 | 818.81 | G300E | 1609368.75 | 12.63 | G300E | 858554.72 | 6.74
1240 | Story2 | B45 | 32 MPa RC Beam (30 cm x 25 cm) | Beam | 32MPa | Concrete Rectangular | 250 | 300 | 750 | 6862.5 | 0.51 | 1259.17 | G300E | 2705696.59 | 21.23 | G300E | 1642009.09 | 12.88
1241 | Story2 | B46 | 32 MPa RC Beam (30 cm x 25 cm) | Beam | 32MPa | Concrete Rectangular | 250 | 300 | 750 | 6862.5 | 0.51 | 1259.17 | G300E | 2708192.05 | 21.25 | G300E | 1642009.09 | 12.88
1242 | Story2 | B47 | 32 MPa RC Beam (30 cm x 25 cm) | Beam | 32MPa | Concrete Rectangular | 250 | 300 | 750 | 4462.5 | 0.33 | 818.81 | G300E | 1621800 | 12.73 | G300E | 858554.72 | 6.74
1243 | Story2 | B48 | 32 MPa RC Beam (30 cm x 25 cm) | Beam | 32MPa | Concrete Rectangular | 250 | 300 | 750 | 6862.5 | 0.51 | 1259.17 | G300E | 2834836.36 | 22.24 | G300E | 812895.57 | 6.38
1244 | Story2 | B49 | 32 MPa RC Beam (30 cm x 25 cm) | Beam | 32MPa | Concrete Rectangular | 250 | 300 | 750 | 4462.5 | 0.33 | 818.81 | G300E | 1527768.75 | 11.99 | G300E | 858554.72 | 6.74
1245 | Story2 | B5 | 32 MPa RC Beam (30 cm x 25 cm) | Beam | 32MPa | Concrete Rectangular | 250 | 300 | 750 | 6862.5 | 0.51 | 1259.17 | G300E | 3246274.43 | 25.47 | G300E | 840189.91 | 6.59
1246 | Story2 | B50 | 32 MPa RC Beam (30 cm x 25 cm) | Beam | 32MPa | Concrete Rectangular | 250 | 300 | 750 | 6862.5 | 0.51 | 1259.17 | G300E | 2360700 | 18.52 | G300E | 1642009.09 | 12.88
1247 | Story2 | B51 | 32 MPa RC Beam (30 cm x 25 cm) | Beam | 32MPa | Concrete Rectangular | 250 | 300 | 750 | 4800 | 0.36 | 880.73 | G300E | 1757760 | 13.79 | G300E | 870240.32 | 6.83
1248 | Story2 | B55 | 32 MPa RC Beam (30 cm x 25 cm) | Beam | 32MPa | Concrete Rectangular | 250 | 300 | 750 | 4462.5 | 0.33 | 818.81 | G300E | 1636845 | 12.84 | G300E | 809051.55 | 6.35
1249 | Story2 | B56 | 32 MPa RC Beam (30 cm x 25 cm) | Beam | 32MPa | Concrete Rectangular | 250 | 300 | 750 | 6862.5 | 0.51 | 1259.17 | G300E | 2358204.55 | 18.5 | G300E | 1642009.09 | 12.88
1250 | Story2 | B57 | 32 MPa RC Beam (30 cm x 25 cm) | Beam | 32MPa | Concrete Rectangular | 250 | 300 | 750 | 4462.5 | 0.33 | 818.81 | G300E | 1526175 | 11.97 | G300E | 858554.72 | 6.74
1251 | Story2 | B58 | 32 MPa RC Beam (30 cm x 25 cm) | Beam | 32MPa | Concrete Rectangular | 250 | 300 | 750 | 6862.5 | 0.51 | 1259.17 | G300E | 2834524.43 | 22.24 | G300E | 812895.57 | 6.38
1252 | Story2 | B59 | 32 MPa RC Beam (30 cm x 25 cm) | Beam | 32MPa | Concrete Rectangular | 250 | 300 | 750 | 4462.5 | 0.33 | 818.81 | G300E | 1621800 | 12.73 | G300E | 858554.72 | 6.74
1253 | Story2 | B6 | 32 MPa RC Beam (30 cm x 25 cm) | Beam | 32MPa | Concrete Rectangular | 250 | 300 | 750 | 4462.5 | 0.33 | 818.81 | G300E | 1111162.5 | 8.72 | G300E | 741093.75 | 5.81
1254 | Story2 | B60 | 32 MPa RC Beam (30 cm x 25 cm) | Beam | 32MPa | Concrete Rectangular | 250 | 300 | 750 | 6862.5 | 0.51 | 1259.17 | G300E | 2707880.11 | 21.25 | G300E | 1642009.09 | 12.88
1255 | Story2 | B61 | 32 MPa RC Beam (30 cm x 25 cm) | Beam | 32MPa | Concrete Rectangular | 250 | 300 | 750 | 6862.5 | 0.51 | 1259.17 | G300E | 2705696.59 | 21.23 | G300E | 1759295.45 | 13.8
1256 | Story2 | B62 | 32 MPa RC Beam (30 cm x 25 cm) | Beam | 32MPa | Concrete Rectangular | 250 | 300 | 750 | 4462.5 | 0.33 | 818.81 | G300E | 1640925 | 12.88 | G300E | 858554.72 | 6.74
1257 | Story2 | B63 | 32 MPa RC Beam (30 cm x 25 cm) | Beam | 32MPa | Concrete Rectangular | 250 | 300 | 750 | 6862.5 | 0.51 | 1259.17 | G300E | 2850744.89 | 22.37 | G300E | 812895.57 | 6.38
1258 | Story2 | B64 | 32 MPa RC Beam (30 cm x 25 cm) | Beam | 32MPa | Concrete Rectangular | 250 | 300 | 750 | 4462.5 | 0.33 | 818.81 | G300E | 1628175 | 12.78 | G300E | 830663.78 | 6.52
1259 | Story2 | B65 | 32 MPa RC Beam (30 cm x 25 cm) | Beam | 32MPa | Concrete Rectangular | 250 | 300 | 750 | 6862.5 | 0.51 | 1259.17 | G300E | 2857919.32 | 22.42 | G300E | 812895.57 | 6.38
1260 | Story2 | B66 | 32 MPa RC Beam (30 cm x 25 cm) | Beam | 32MPa | Concrete Rectangular | 250 | 300 | 750 | 4800 | 0.36 | 880.73 | G300E | 1803520 | 14.15 | G300E | 870240.32 | 6.83
1261 | Story2 | B67 | 32 MPa RC Beam (30 cm x 25 cm) | Beam | 32MPa | Concrete Rectangular | 250 | 300 | 750 | 6862.5 | 0.51 | 1259.17 | G300E | 3124227.72 | 24.51 | G300E | 889739.24 | 6.98
1262 | Story2 | B69 | 32 MPa RC Beam (30 cm x 25 cm) | Beam | 32MPa | Concrete Rectangular | 250 | 300 | 750 | 6862.5 | 0.51 | 1259.17 | G300E | 3128404.89 | 24.55 | G300E | 889739.24 | 6.98
1263 | Story2 | B7 | 32 MPa RC Beam (30 cm x 25 cm) | Beam | 32MPa | Concrete Rectangular | 250 | 300 | 750 | 6862.5 | 0.51 | 1259.17 | G300E | 3247522.16 | 25.48 | G300E | 840189.91 | 6.59
1264 | Story2 | B70 | 32 MPa RC Beam (30 cm x 25 cm) | Beam | 32MPa | Concrete Rectangular | 250 | 300 | 750 | 4462.5 | 0.33 | 818.81 | G300E | 1779347.5 | 13.96 | G300E | 1084834.64 | 8.51
1265 | Story2 | B71 | 32 MPa RC Beam (30 cm x 25 cm) | Beam | 32MPa | Concrete Rectangular | 250 | 300 | 750 | 6862.5 | 0.51 | 1259.17 | G300E | 2857607.39 | 22.42 | G300E | 812895.57 | 6.38
1266 | Story2 | B72 | 32 MPa RC Beam (30 cm x 25 cm) | Beam | 32MPa | Concrete Rectangular | 250 | 300 | 750 | 4462.5 | 0.33 | 818.81 | G300E | 1626581.25 | 12.76 | G300E | 830663.78 | 6.52
1267 | Story2 | B73 | 32 MPa RC Beam (30 cm x 25 cm) | Beam | 32MPa | Concrete Rectangular | 250 | 300 | 750 | 6862.5 | 0.51 | 1259.17 | G300E | 2887682.81 | 22.66 | G300E | 745154.27 | 5.85
1268 | Story2 | B74 | 32 MPa RC Beam (30 cm x 25 cm) | Beam | 32MPa | Concrete Rectangular | 250 | 300 | 750 | 4462.5 | 0.33 | 818.81 | G300E | 1639650 | 12.87 | G300E | 858554.72 | 6.74
1269 | Story2 | B75 | 32 MPa RC Beam (30 cm x 25 cm) | Beam | 32MPa | Concrete Rectangular | 250 | 300 | 750 | 6862.5 | 0.51 | 1259.17 | G300E | 2699769.89 | 21.18 | G300E | 1642009.09 | 12.88
1270 | Story2 | B76 | 32 MPa RC Beam (30 cm x 25 cm) | Beam | 32MPa | Concrete Rectangular | 250 | 300 | 750 | 6862.5 | 0.51 | 1259.17 | G300E | 2690411.93 | 21.11 | G300E | 1759295.45 | 13.8
1271 | Story2 | B77 | 32 MPa RC Beam (30 cm x 25 cm) | Beam | 32MPa | Concrete Rectangular | 250 | 300 | 750 | 4462.5 | 0.33 | 818.81 | G300E | 1733362.5 | 13.6 | G300E | 858554.72 | 6.74
1272 | Story2 | B78 | 32 MPa RC Beam (30 cm x 25 cm) | Beam | 32MPa | Concrete Rectangular | 250 | 300 | 750 | 6862.5 | 0.51 | 1259.17 | G300E | 2831405.11 | 22.22 | G300E | 812895.57 | 6.38
1273 | Story2 | B79 | 32 MPa RC Beam (30 cm x 25 cm) | Beam | 32MPa | Concrete Rectangular | 250 | 300 | 750 | 4462.5 | 0.33 | 818.81 | G300E | 1670250 | 13.11 | G300E | 830663.78 | 6.52
1274 | Story2 | B8 | 32 MPa RC Beam (30 cm x 25 cm) | Beam | 32MPa | Concrete Rectangular | 250 | 300 | 750 | 4462.5 | 0.33 | 818.81 | G300E | 1110843.75 | 8.72 | G300E | 740137.5 | 5.81
1275 | Story2 | B80 | 32 MPa RC Beam (30 cm x 25 cm) | Beam | 32MPa | Concrete Rectangular | 250 | 300 | 750 | 6862.5 | 0.51 | 1259.17 | G300E | 2815184.66 | 22.09 | G300E | 812895.57 | 6.38
1276 | Story2 | B81 | 32 MPa RC Beam (30 cm x 25 cm) | Beam | 32MPa | Concrete Rectangular | 250 | 300 | 750 | 4462.5 | 0.33 | 818.81 | G300E | 1649850 | 12.95 | G300E | 830663.78 | 6.52
1277 | Story2 | B82 | 32 MPa RC Beam (30 cm x 25 cm) | Beam | 32MPa | Concrete Rectangular | 250 | 300 | 750 | 6862.5 | 0.51 | 1259.17 | G300E | 2845442.05 | 22.33 | G300E | 797922.84 | 6.26
1278 | Story2 | B83 | 32 MPa RC Beam (30 cm x 25 cm) | Beam | 32MPa | Concrete Rectangular | 250 | 300 | 750 | 4462.5 | 0.33 | 818.81 | G300E | 1596937.5 | 12.53 | G300E | 830663.78 | 6.52
1279 | Story2 | B84 | 32 MPa RC Beam (30 cm x 25 cm) | Beam | 32MPa | Concrete Rectangular | 250 | 300 | 750 | 6862.5 | 0.51 | 1259.17 | G300E | 2845130.11 | 22.32 | G300E | 797922.84 | 6.26
1280 | Story2 | B85 | 32 MPa RC Beam (30 cm x 25 cm) | Beam | 32MPa | Concrete Rectangular | 250 | 300 | 750 | 4462.5 | 0.33 | 818.81 | G300E | 1648893.75 | 12.94 | G300E | 471113.78 | 3.7
1281 | Story2 | B86 | 32 MPa RC Beam (30 cm x 25 cm) | Beam | 32MPa | Concrete Rectangular | 250 | 300 | 750 | 6862.5 | 0.51 | 1259.17 | G300E | 2813625 | 22.08 | G300E | 812895.57 | 6.38
1282 | Story2 | B87 | 32 MPa RC Beam (30 cm x 25 cm) | Beam | 32MPa | Concrete Rectangular | 250 | 300 | 750 | 4462.5 | 0.33 | 818.81 | G300E | 1671206.25 | 13.11 | G300E | 471113.78 | 3.7
1283 | Story2 | B88 | 32 MPa RC Beam (30 cm x 25 cm) | Beam | 32MPa | Concrete Rectangular | 250 | 300 | 750 | 6862.5 | 0.51 | 1259.17 | G300E | 2834212.5 | 22.24 | G300E | 812895.57 | 6.38
1284 | Story2 | B89 | 32 MPa RC Beam (30 cm x 25 cm) | Beam | 32MPa | Concrete Rectangular | 250 | 300 | 750 | 4462.5 | 0.33 | 818.81 | G300E | 1722525 | 13.52 | G300E | 603534.22 | 4.74
1285 | Story2 | B9 | 32 MPa RC Beam (30 cm x 25 cm) | Beam | 32MPa | Concrete Rectangular | 250 | 300 | 750 | 6862.5 | 0.51 | 1259.17 | G300E | 3247522.16 | 25.48 | G300E | 840189.91 | 6.59
1286 | Story2 | B90 | 32 MPa RC Beam (30 cm x 25 cm) | Beam | 32MPa | Concrete Rectangular | 250 | 300 | 750 | 6862.5 | 0.51 | 1259.17 | G300E | 2706021 | 21.23 | G300E | 1872639 | 14.69
1287 | Story2 | B91 | 32 MPa RC Beam (30 cm x 25 cm) | Beam | 32MPa | Concrete Rectangular | 250 | 300 | 750 | 6862.5 | 0.51 | 1259.17 | G300E | 2994857.39 | 23.5 | G300E | 1841178.49 | 14.45
1288 | Story2 | B92 | 32 MPa RC Beam (30 cm x 25 cm) | Beam | 32MPa | Concrete Rectangular | 250 | 300 | 750 | 4462.5 | 0.33 | 818.81 | G300E | 1873612.5 | 14.7 | G300E | 858554.72 | 6.74
1289 | Story2 | B93 | 32 MPa RC Beam (30 cm x 25 cm) | Beam | 32MPa | Concrete Rectangular | 250 | 300 | 750 | 6862.5 | 0.51 | 1259.17 | G300E | 3267173.86 | 25.64 | G300E | 840189.91 | 6.59
1290 | Story2 | B94 | 32 MPa RC Beam (30 cm x 25 cm) | Beam | 32MPa | Concrete Rectangular | 250 | 300 | 750 | 4462.5 | 0.33 | 818.81 | G300E | 1737187.5 | 13.63 | G300E | 830663.78 | 6.52
1291 | Story2 | B95 | 32 MPa RC Beam (30 cm x 25 cm) | Beam | 32MPa | Concrete Rectangular | 250 | 300 | 750 | 6862.5 | 0.51 | 1259.17 | G300E | 3246274.43 | 25.47 | G300E | 840189.91 | 6.59
1292 | Story2 | B96 | 32 MPa RC Beam (30 cm x 25 cm) | Beam | 32MPa | Concrete Rectangular | 250 | 300 | 750 | 4462.5 | 0.33 | 818.81 | G300E | 1726987.5 | 13.55 | G300E | 830663.78 | 6.52
1293 | Story2 | B97 | 32 MPa RC Beam (30 cm x 25 cm) | Beam | 32MPa | Concrete Rectangular | 250 | 300 | 750 | 6862.5 | 0.51 | 1259.17 | G300E | 3247834.09 | 25.48 | G300E | 840189.91 | 6.59
1294 | Story2 | B98 | 32 MPa RC Beam (30 cm x 25 cm) | Beam | 32MPa | Concrete Rectangular | 250 | 300 | 750 | 4462.5 | 0.33 | 818.81 | G300E | 1724756.25 | 13.53 | G300E | 830663.78 | 6.52
1295 | Story2 | B99 | 32 MPa RC Beam (30 cm x 25 cm) | Beam | 32MPa | Concrete Rectangular | 250 | 300 | 750 | 6862.5 | 0.51 | 1259.17 | G300E | 3247834.09 | 25.48 | G300E | 840189.91 | 6.59
1296 | Story20 | B1 | 32 MPa RC Beam (37.5 cm x 25 cm) | Beam | 32MPa | Concrete Rectangular | 250 | 375 | 937.5 | 7012.5 | 0.66 | 1608.37 | G300E | 4072509.38 | 31.95 | G300E | 1997179.72 | 15.67
1297 | Story20 | B10 | 32 MPa RC Beam (37.5 cm x 25 cm) | Beam | 32MPa | Concrete Rectangular | 250 | 375 | 937.5 | 4612.5 | 0.43 | 1057.91 | G300E | 2079660.94 | 16.32 | G300E | 2290973.98 | 17.98
1298 | Story20 | B100 | 32 MPa RC Beam (55 cm x 25 cm) | Beam | 32MPa | Concrete Rectangular | 250 | 550 | 1375 | 4612.5 | 0.63 | 1551.61 | G300E | 2689087.5 | 21.1 | G300E | 1742183.92 | 13.67
1299 | Story20 | B101 | 32 MPa RC Beam (55 cm x 25 cm) | Beam | 32MPa | Concrete Rectangular | 250 | 550 | 1375 | 7012.5 | 0.96 | 2358.94 | G300E | 3630429.69 | 28.49 | G300E | 2047024.43 | 16.06
1300 | Story20 | B102 | 32 MPa RC Beam (55 cm x 25 cm) | Beam | 32MPa | Concrete Rectangular | 250 | 550 | 1375 | 4612.5 | 0.63 | 1551.61 | G300E | 2482966.41 | 19.48 | G300E | 1742183.92 | 13.67
1301 | Story20 | B103 | 32 MPa RC Beam (55 cm x 25 cm) | Beam | 32MPa | Concrete Rectangular | 250 | 550 | 1375 | 7012.5 | 0.96 | 2358.94 | G300E | 3490179.69 | 27.39 | G300E | 2742430.68 | 21.52
1302 | Story20 | B104 | 32 MPa RC Beam (55 cm x 25 cm) | Beam | 32MPa | Concrete Rectangular | 250 | 550 | 1375 | 4612.5 | 0.63 | 1551.61 | G300E | 2341132.03 | 18.37 | G300E | 1834675.21 | 14.4
1303 | Story20 | B105 | 32 MPa RC Beam (37.5 cm x 25 cm) | Beam | 32MPa | Concrete Rectangular | 250 | 375 | 937.5 | 7012.5 | 0.66 | 1608.37 | G300E | 4053809.38 | 31.81 | G300E | 2384620.35 | 18.71
1304 | Story20 | B106 | 32 MPa RC Beam (37.5 cm x 25 cm) | Beam | 32MPa | Concrete Rectangular | 250 | 375 | 937.5 | 4612.5 | 0.43 | 1057.91 | G300E | 2256377.34 | 17.7 | G300E | 2146870.47 | 16.85
1305 | Story20 | B107 | 32 MPa RC Beam (37.5 cm x 25 cm) | Beam | 32MPa | Concrete Rectangular | 250 | 375 | 937.5 | 4612.5 | 0.43 | 1057.91 | G300E | 2321817.19 | 18.22 | G300E | 2354036.22 | 18.47
1306 | Story20 | B108 | 32 MPa RC Beam (37.5 cm x 25 cm) | Beam | 32MPa | Concrete Rectangular | 250 | 375 | 937.5 | 4612.5 | 0.43 | 1057.91 | G300E | 2382644.53 | 18.7 | G300E | 2354036.22 | 18.47
1307 | Story20 | B109 | 32 MPa RC Beam (37.5 cm x 25 cm) | Beam | 32MPa | Concrete Rectangular | 250 | 375 | 937.5 | 4612.5 | 0.43 | 1057.91 | G300E | 2382356.25 | 18.69 | G300E | 2354036.22 | 18.47
1308 | Story20 | B11 | 32 MPa RC Beam (55 cm x 25 cm) | Beam | 32MPa | Concrete Rectangular | 250 | 550 | 1375 | 7012.5 | 0.96 | 2358.94 | G300E | 3630429.69 | 28.49 | G300E | 2047024.43 | 16.06
1309 | Story20 | B110 | 32 MPa RC Beam (37.5 cm x 25 cm) | Beam | 32MPa | Concrete Rectangular | 250 | 375 | 937.5 | 4612.5 | 0.43 | 1057.91 | G300E | 2382644.53 | 18.7 | G300E | 2354036.22 | 18.47
1310 | Story20 | B111 | 32 MPa RC Beam (37.5 cm x 25 cm) | Beam | 32MPa | Concrete Rectangular | 250 | 375 | 937.5 | 4612.5 | 0.43 | 1057.91 | G300E | 2321817.19 | 18.22 | G300E | 2354036.22 | 18.47
1311 | Story20 | B112 | 32 MPa RC Beam (37.5 cm x 25 cm) | Beam | 32MPa | Concrete Rectangular | 250 | 375 | 937.5 | 4612.5 | 0.43 | 1057.91 | G300E | 2255800.78 | 17.7 | G300E | 2146870.47 | 16.85
1312 | Story20 | B12 | 32 MPa RC Beam (37.5 cm x 25 cm) | Beam | 32MPa | Concrete Rectangular | 250 | 375 | 937.5 | 4612.5 | 0.43 | 1057.91 | G300E | 2097822.66 | 16.46 | G300E | 2163553.66 | 16.98
1313 | Story20 | B13 | 32 MPa RC Beam (55 cm x 25 cm) | Beam | 32MPa | Concrete Rectangular | 250 | 550 | 1375 | 7012.5 | 0.96 | 2358.94 | G300E | 3490764.06 | 27.39 | G300E | 2047024.43 | 16.06
1314 | Story20 | B14 | 32 MPa RC Beam (37.5 cm x 25 cm) | Beam | 32MPa | Concrete Rectangular | 250 | 375 | 937.5 | 4612.5 | 0.43 | 1057.91 | G300E | 1955700 | 15.35 | G300E | 1987919.03 | 15.6
1315 | Story20 | B15 | 32 MPa RC Beam (37.5 cm x 25 cm) | Beam | 32MPa | Concrete Rectangular | 250 | 375 | 937.5 | 7012.5 | 0.66 | 1608.37 | G300E | 4054101.56 | 31.81 | G300E | 1997179.72 | 15.67
1316 | Story20 | B16 | 32 MPa RC Beam (37.5 cm x 25 cm) | Beam | 32MPa | Concrete Rectangular | 250 | 375 | 937.5 | 7012.5 | 0.66 | 1608.37 | G300E | 3699093.75 | 29.02 | G300E | 1480592.22 | 11.62
1317 | Story20 | B17 | 32 MPa RC Beam (55 cm x 25 cm) | Beam | 32MPa | Concrete Rectangular | 250 | 550 | 1375 | 4612.5 | 0.63 | 1551.61 | G300E | 2234467.97 | 17.53 | G300E | 1788429.56 | 14.03
1318 | Story20 | B18 | 32 MPa RC Beam (55 cm x 25 cm) | Beam | 32MPa | Concrete Rectangular | 250 | 550 | 1375 | 7012.5 | 0.96 | 2358.94 | G300E | 3417717.19 | 26.82 | G300E | 2140768.99 | 16.8
1319 | Story20 | B19 | 32 MPa RC Beam (55 cm x 25 cm) | Beam | 32MPa | Concrete Rectangular | 250 | 550 | 1375 | 4612.5 | 0.63 | 1551.61 | G300E | 2147407.03 | 16.85 | G300E | 1742183.92 | 13.67
1320 | Story20 | B2 | 32 MPa RC Beam (37.5 cm x 25 cm) | Beam | 32MPa | Concrete Rectangular | 250 | 375 | 937.5 | 4612.5 | 0.43 | 1057.91 | G300E | 1955700 | 15.35 | G300E | 1987919.03 | 15.6
1321 | Story20 | B20 | 32 MPa RC Beam (55 cm x 25 cm) | Beam | 32MPa | Concrete Rectangular | 250 | 550 | 1375 | 7012.5 | 0.96 | 2358.94 | G300E | 3509171.88 | 27.53 | G300E | 2140768.99 | 16.8
1322 | Story20 | B21 | 32 MPa RC Beam (55 cm x 25 cm) | Beam | 32MPa | Concrete Rectangular | 250 | 550 | 1375 | 4612.5 | 0.63 | 1551.61 | G300E | 2250611.72 | 17.66 | G300E | 1742183.92 | 13.67
1323 | Story20 | B22 | 32 MPa RC Beam (55 cm x 25 cm) | Beam | 32MPa | Concrete Rectangular | 250 | 550 | 1375 | 7012.5 | 0.96 | 2358.94 | G300E | 3832331.25 | 30.07 | G300E | 2140768.99 | 16.8
1324 | Story20 | B23 | 32 MPa RC Beam (55 cm x 25 cm) | Beam | 32MPa | Concrete Rectangular | 250 | 550 | 1375 | 4612.5 | 0.63 | 1551.61 | G300E | 2452408.59 | 19.24 | G300E | 1742183.92 | 13.67
1325 | Story20 | B24 | 32 MPa RC Beam (55 cm x 25 cm) | Beam | 32MPa | Concrete Rectangular | 250 | 550 | 1375 | 7012.5 | 0.96 | 2358.94 | G300E | 3832331.25 | 30.07 | G300E | 2140768.99 | 16.8
1326 | Story20 | B25 | 32 MPa RC Beam (55 cm x 25 cm) | Beam | 32MPa | Concrete Rectangular | 250 | 550 | 1375 | 4612.5 | 0.63 | 1551.61 | G300E | 2250611.72 | 17.66 | G300E | 1742183.92 | 13.67
1327 | Story20 | B26 | 32 MPa RC Beam (55 cm x 25 cm) | Beam | 32MPa | Concrete Rectangular | 250 | 550 | 1375 | 7012.5 | 0.96 | 2358.94 | G300E | 3509171.88 | 27.53 | G300E | 2140768.99 | 16.8
1328 | Story20 | B27 | 32 MPa RC Beam (55 cm x 25 cm) | Beam | 32MPa | Concrete Rectangular | 250 | 550 | 1375 | 4612.5 | 0.63 | 1551.61 | G300E | 2147118.75 | 16.85 | G300E | 1742183.92 | 13.67
1329 | Story20 | B28 | 32 MPa RC Beam (55 cm x 25 cm) | Beam | 32MPa | Concrete Rectangular | 250 | 550 | 1375 | 7012.5 | 0.96 | 2358.94 | G300E | 3417425 | 26.81 | G300E | 2140768.99 | 16.8
1330 | Story20 | B29 | 32 MPa RC Beam (55 cm x 25 cm) | Beam | 32MPa | Concrete Rectangular | 250 | 550 | 1375 | 4612.5 | 0.63 | 1551.61 | G300E | 2234467.97 | 17.53 | G300E | 1788429.56 | 14.03
1331 | Story20 | B3 | 32 MPa RC Beam (55 cm x 25 cm) | Beam | 32MPa | Concrete Rectangular | 250 | 550 | 1375 | 7012.5 | 0.96 | 2358.94 | G300E | 3698509.38 | 29.02 | G300E | 2047024.43 | 16.06
1332 | Story20 | B30 | 32 MPa RC Beam (37.5 cm x 25 cm) | Beam | 32MPa | Concrete Rectangular | 250 | 375 | 937.5 | 7012.5 | 0.66 | 1608.37 | G300E | 3670751.56 | 28.8 | G300E | 1480592.22 | 11.62
1333 | Story20 | B31 | 32 MPa RC Beam (37.5 cm x 25 cm) | Beam | 32MPa | Concrete Rectangular | 250 | 375 | 937.5 | 7012.5 | 0.66 | 1608.37 | G300E | 3658187.5 | 28.7 | G300E | 1997179.72 | 15.67
1334 | Story20 | B32 | 32 MPa RC Beam (55 cm x 25 cm) | Beam | 32MPa | Concrete Rectangular | 250 | 550 | 1375 | 4612.5 | 0.63 | 1551.61 | G300E | 2238792.19 | 17.57 | G300E | 1834675.21 | 14.4
1335 | Story20 | B33 | 32 MPa RC Beam (55 cm x 25 cm) | Beam | 32MPa | Concrete Rectangular | 250 | 550 | 1375 | 7012.5 | 0.96 | 2358.94 | G300E | 3394926.56 | 26.64 | G300E | 2267748.27 | 17.79
1336 | Story20 | B34 | 32 MPa RC Beam (55 cm x 25 cm) | Beam | 32MPa | Concrete Rectangular | 250 | 550 | 1375 | 4612.5 | 0.63 | 1551.61 | G300E | 2282322.66 | 17.91 | G300E | 2942875.32 | 23.09
1337 | Story20 | B35 | 32 MPa RC Beam (55 cm x 25 cm) | Beam | 32MPa | Concrete Rectangular | 250 | 550 | 1375 | 7012.5 | 0.96 | 2358.94 | G300E | 3560304.69 | 27.94 | G300E | 4734904.87 | 37.15
1338 | Story20 | B36 | 32 MPa RC Beam (55 cm x 25 cm) | Beam | 32MPa | Concrete Rectangular | 250 | 550 | 1375 | 4612.5 | 0.63 | 1551.61 | G300E | 2454714.84 | 19.26 | G300E | 3114402.67 | 24.44
1339 | Story20 | B37 | 32 MPa RC Beam (55 cm x 25 cm) | Beam | 32MPa | Concrete Rectangular | 250 | 550 | 1375 | 7200 | 0.99 | 2422.02 | G300E | 4316400 | 33.87 | G300E | 5069494.05 | 39.78
1340 | Story20 | B38 | 32 MPa RC Beam (55 cm x 25 cm) | Beam | 32MPa | Concrete Rectangular | 250 | 550 | 1375 | 4612.5 | 0.63 | 1551.61 | G300E | 2424445.31 | 19.02 | G300E | 2428293.29 | 19.05
1341 | Story20 | B39 | 32 MPa RC Beam (55 cm x 25 cm) | Beam | 32MPa | Concrete Rectangular | 250 | 550 | 1375 | 7200 | 0.99 | 2422.02 | G300E | 4317000 | 33.87 | G300E | 5069784.45 | 39.78
1342 | Story20 | B4 | 32 MPa RC Beam (37.5 cm x 25 cm) | Beam | 32MPa | Concrete Rectangular | 250 | 375 | 937.5 | 4612.5 | 0.43 | 1057.91 | G300E | 2097822.66 | 16.46 | G300E | 2163553.66 | 16.98
1343 | Story20 | B40 | 32 MPa RC Beam (55 cm x 25 cm) | Beam | 32MPa | Concrete Rectangular | 250 | 550 | 1375 | 4612.5 | 0.63 | 1551.61 | G300E | 2454714.84 | 19.26 | G300E | 3114402.67 | 24.44
1344 | Story20 | B41 | 32 MPa RC Beam (55 cm x 25 cm) | Beam | 32MPa | Concrete Rectangular | 250 | 550 | 1375 | 7012.5 | 0.96 | 2358.94 | G300E | 3558843.75 | 27.92 | G300E | 4734904.87 | 37.15
1345 | Story20 | B42 | 32 MPa RC Beam (55 cm x 25 cm) | Beam | 32MPa | Concrete Rectangular | 250 | 550 | 1375 | 4612.5 | 0.63 | 1551.61 | G300E | 2282322.66 | 17.91 | G300E | 2942875.32 | 23.09
1346 | Story20 | B43 | 32 MPa RC Beam (55 cm x 25 cm) | Beam | 32MPa | Concrete Rectangular | 250 | 550 | 1375 | 7012.5 | 0.96 | 2358.94 | G300E | 3394634.38 | 26.64 | G300E | 2267748.27 | 17.79
1347 | Story20 | B44 | 32 MPa RC Beam (55 cm x 25 cm) | Beam | 32MPa | Concrete Rectangular | 250 | 550 | 1375 | 4612.5 | 0.63 | 1551.61 | G300E | 2238792.19 | 17.57 | G300E | 1834675.21 | 14.4
1348 | Story20 | B45 | 32 MPa RC Beam (37.5 cm x 25 cm) | Beam | 32MPa | Concrete Rectangular | 250 | 375 | 937.5 | 7012.5 | 0.66 | 1608.37 | G300E | 3633059.37 | 28.51 | G300E | 1997179.72 | 15.67
1349 | Story20 | B46 | 32 MPa RC Beam (37.5 cm x 25 cm) | Beam | 32MPa | Concrete Rectangular | 250 | 375 | 937.5 | 7012.5 | 0.66 | 1608.37 | G300E | 3680393.75 | 28.88 | G300E | 2513767.22 | 19.72
1350 | Story20 | B47 | 32 MPa RC Beam (55 cm x 25 cm) | Beam | 32MPa | Concrete Rectangular | 250 | 550 | 1375 | 4612.5 | 0.63 | 1551.61 | G300E | 2234756.25 | 17.53 | G300E | 1834675.21 | 14.4
1351 | Story20 | B48 | 32 MPa RC Beam (55 cm x 25 cm) | Beam | 32MPa | Concrete Rectangular | 250 | 550 | 1375 | 7012.5 | 0.96 | 2358.94 | G300E | 3299673.44 | 25.89 | G300E | 2140768.99 | 16.8
1352 | Story20 | B49 | 32 MPa RC Beam (55 cm x 25 cm) | Beam | 32MPa | Concrete Rectangular | 250 | 550 | 1375 | 4612.5 | 0.63 | 1551.61 | G300E | 2356699.22 | 18.49 | G300E | 2428293.29 | 19.05
1353 | Story20 | B5 | 32 MPa RC Beam (55 cm x 25 cm) | Beam | 32MPa | Concrete Rectangular | 250 | 550 | 1375 | 7012.5 | 0.96 | 2358.94 | G300E | 3734156.25 | 29.3 | G300E | 2047024.43 | 16.06
1354 | Story20 | B50 | 32 MPa RC Beam (55 cm x 25 cm) | Beam | 32MPa | Concrete Rectangular | 250 | 550 | 1375 | 7012.5 | 0.96 | 2358.94 | G300E | 3078487.5 | 24.15 | G300E | 3156603.24 | 24.77
1355 | Story20 | B51 | 32 MPa RC Beam (55 cm x 25 cm) | Beam | 32MPa | Concrete Rectangular | 250 | 550 | 1375 | 4800 | 0.66 | 1614.68 | G300E | 3587100 | 28.15 | G300E | 2932092.6 | 23.01
1356 | Story20 | B55 | 32 MPa RC Beam (55 cm x 25 cm) | Beam | 32MPa | Concrete Rectangular | 250 | 550 | 1375 | 4612.5 | 0.63 | 1551.61 | G300E | 3448420.31 | 27.06 | G300E | 2820223.04 | 22.13
1357 | Story20 | B56 | 32 MPa RC Beam (55 cm x 25 cm) | Beam | 32MPa | Concrete Rectangular | 250 | 550 | 1375 | 7012.5 | 0.96 | 2358.94 | G300E | 3079948.44 | 24.17 | G300E | 3156603.24 | 24.77
1358 | Story20 | B57 | 32 MPa RC Beam (55 cm x 25 cm) | Beam | 32MPa | Concrete Rectangular | 250 | 550 | 1375 | 4612.5 | 0.63 | 1551.61 | G300E | 2355257.81 | 18.48 | G300E | 2428293.29 | 19.05
1359 | Story20 | B58 | 32 MPa RC Beam (55 cm x 25 cm) | Beam | 32MPa | Concrete Rectangular | 250 | 550 | 1375 | 7012.5 | 0.96 | 2358.94 | G300E | 3299381.25 | 25.89 | G300E | 2140768.99 | 16.8
1360 | Story20 | B59 | 32 MPa RC Beam (55 cm x 25 cm) | Beam | 32MPa | Concrete Rectangular | 250 | 550 | 1375 | 4612.5 | 0.63 | 1551.61 | G300E | 2234467.97 | 17.53 | G300E | 1834675.21 | 14.4
1361 | Story20 | B6 | 32 MPa RC Beam (37.5 cm x 25 cm) | Beam | 32MPa | Concrete Rectangular | 250 | 375 | 937.5 | 4612.5 | 0.43 | 1057.91 | G300E | 2079660.94 | 16.32 | G300E | 2290973.98 | 17.98
1362 | Story20 | B60 | 32 MPa RC Beam (37.5 cm x 25 cm) | Beam | 32MPa | Concrete Rectangular | 250 | 375 | 937.5 | 7012.5 | 0.66 | 1608.37 | G300E | 3655850 | 28.69 | G300E | 2513767.22 | 19.72
1363 | Story20 | B61 | 32 MPa RC Beam (37.5 cm x 25 cm) | Beam | 32MPa | Concrete Rectangular | 250 | 375 | 937.5 | 7012.5 | 0.66 | 1608.37 | G300E | 3658479.69 | 28.71 | G300E | 1997179.72 | 15.67
1364 | Story20 | B62 | 32 MPa RC Beam (55 cm x 25 cm) | Beam | 32MPa | Concrete Rectangular | 250 | 550 | 1375 | 4612.5 | 0.63 | 1551.61 | G300E | 2237350.78 | 17.56 | G300E | 1834675.21 | 14.4
1365 | Story20 | B63 | 32 MPa RC Beam (55 cm x 25 cm) | Beam | 32MPa | Concrete Rectangular | 250 | 550 | 1375 | 7012.5 | 0.96 | 2358.94 | G300E | 3394634.38 | 26.64 | G300E | 2963154.52 | 23.25
1366 | Story20 | B64 | 32 MPa RC Beam (55 cm x 25 cm) | Beam | 32MPa | Concrete Rectangular | 250 | 550 | 1375 | 4612.5 | 0.63 | 1551.61 | G300E | 2362176.56 | 18.53 | G300E | 2474538.94 | 19.42
1367 | Story20 | B65 | 32 MPa RC Beam (55 cm x 25 cm) | Beam | 32MPa | Concrete Rectangular | 250 | 550 | 1375 | 7012.5 | 0.96 | 2358.94 | G300E | 3560304.69 | 27.94 | G300E | 4734904.87 | 37.15
1368 | Story20 | B66 | 32 MPa RC Beam (55 cm x 25 cm) | Beam | 32MPa | Concrete Rectangular | 250 | 550 | 1375 | 4800 | 0.66 | 1614.68 | G300E | 3600600 | 28.25 | G300E | 2931902.85 | 23
1369 | Story20 | B67 | 32 MPa RC Beam (55 cm x 25 cm) | Beam | 32MPa | Concrete Rectangular | 250 | 550 | 1375 | 7012.5 | 0.96 | 2358.94 | G300E | 4203993.75 | 32.99 | G300E | 4937485.62 | 38.74
1370 | Story20 | B69 | 32 MPa RC Beam (55 cm x 25 cm) | Beam | 32MPa | Concrete Rectangular | 250 | 550 | 1375 | 7012.5 | 0.96 | 2358.94 | G300E | 4202825 | 32.98 | G300E | 4938067.36 | 38.75
1371 | Story20 | B7 | 32 MPa RC Beam (55 cm x 25 cm) | Beam | 32MPa | Concrete Rectangular | 250 | 550 | 1375 | 7012.5 | 0.96 | 2358.94 | G300E | 3752856.25 | 29.45 | G300E | 2047024.43 | 16.06
1372 | Story20 | B70 | 32 MPa RC Beam (55 cm x 25 cm) | Beam | 32MPa | Concrete Rectangular | 250 | 550 | 1375 | 4612.5 | 0.63 | 1551.61 | G300E | 3455070 | 27.11 | G300E | 3515627.2 | 27.58
1373 | Story20 | B71 | 32 MPa RC Beam (55 cm x 25 cm) | Beam | 32MPa | Concrete Rectangular | 250 | 550 | 1375 | 7012.5 | 0.96 | 2358.94 | G300E | 3565271.87 | 27.97 | G300E | 4734904.87 | 37.15
1374 | Story20 | B72 | 32 MPa RC Beam (55 cm x 25 cm) | Beam | 32MPa | Concrete Rectangular | 250 | 550 | 1375 | 4612.5 | 0.63 | 1551.61 | G300E | 2357564.06 | 18.5 | G300E | 2428293.29 | 19.05
1375 | Story20 | B73 | 32 MPa RC Beam (55 cm x 25 cm) | Beam | 32MPa | Concrete Rectangular | 250 | 550 | 1375 | 7012.5 | 0.96 | 2358.94 | G300E | 3407490.62 | 26.74 | G300E | 3912519.33 | 30.7
1376 | Story20 | B74 | 32 MPa RC Beam (55 cm x 25 cm) | Beam | 32MPa | Concrete Rectangular | 250 | 550 | 1375 | 4612.5 | 0.63 | 1551.61 | G300E | 2335942.97 | 18.33 | G300E | 1834675.21 | 14.4
1377 | Story20 | B75 | 32 MPa RC Beam (37.5 cm x 25 cm) | Beam | 32MPa | Concrete Rectangular | 250 | 375 | 937.5 | 7012.5 | 0.66 | 1608.37 | G300E | 3616404.69 | 28.38 | G300E | 2029138.1 | 15.92
1378 | Story20 | B76 | 32 MPa RC Beam (37.5 cm x 25 cm) | Beam | 32MPa | Concrete Rectangular | 250 | 375 | 937.5 | 7012.5 | 0.66 | 1608.37 | G300E | 3699385.94 | 29.03 | G300E | 1997179.72 | 15.67
1379 | Story20 | B77 | 32 MPa RC Beam (55 cm x 25 cm) | Beam | 32MPa | Concrete Rectangular | 250 | 550 | 1375 | 4612.5 | 0.63 | 1551.61 | G300E | 2342861.72 | 18.38 | G300E | 1834675.21 | 14.4
1380 | Story20 | B78 | 32 MPa RC Beam (55 cm x 25 cm) | Beam | 32MPa | Concrete Rectangular | 250 | 550 | 1375 | 7012.5 | 0.96 | 2358.94 | G300E | 3417425 | 26.81 | G300E | 2140768.99 | 16.8
1381 | Story20 | B79 | 32 MPa RC Beam (55 cm x 25 cm) | Beam | 32MPa | Concrete Rectangular | 250 | 550 | 1375 | 4612.5 | 0.63 | 1551.61 | G300E | 2303078.91 | 18.07 | G300E | 2942875.32 | 23.09
1382 | Story20 | B8 | 32 MPa RC Beam (37.5 cm x 25 cm) | Beam | 32MPa | Concrete Rectangular | 250 | 375 | 937.5 | 4612.5 | 0.43 | 1057.91 | G300E | 2077931.25 | 16.3 | G300E | 2290973.98 | 17.98
1383 | Story20 | B80 | 32 MPa RC Beam (55 cm x 25 cm) | Beam | 32MPa | Concrete Rectangular | 250 | 550 | 1375 | 7012.5 | 0.96 | 2358.94 | G300E | 3509464.06 | 27.54 | G300E | 2836175.24 | 22.25
1384 | Story20 | B81 | 32 MPa RC Beam (55 cm x 25 cm) | Beam | 32MPa | Concrete Rectangular | 250 | 550 | 1375 | 4612.5 | 0.63 | 1551.61 | G300E | 2473453.12 | 19.41 | G300E | 3114402.67 | 24.44
1385 | Story20 | B82 | 32 MPa RC Beam (55 cm x 25 cm) | Beam | 32MPa | Concrete Rectangular | 250 | 550 | 1375 | 7012.5 | 0.96 | 2358.94 | G300E | 3832331.25 | 30.07 | G300E | 2140768.99 | 16.8
1386 | Story20 | B83 | 32 MPa RC Beam (55 cm x 25 cm) | Beam | 32MPa | Concrete Rectangular | 250 | 550 | 1375 | 4612.5 | 0.63 | 1551.61 | G300E | 2646998.44 | 20.77 | G300E | 2771347.98 | 21.75
1387 | Story20 | B84 | 32 MPa RC Beam (55 cm x 25 cm) | Beam | 32MPa | Concrete Rectangular | 250 | 550 | 1375 | 7012.5 | 0.96 | 2358.94 | G300E | 3832039.06 | 30.07 | G300E | 2140768.99 | 16.8
1388 | Story20 | B85 | 32 MPa RC Beam (55 cm x 25 cm) | Beam | 32MPa | Concrete Rectangular | 250 | 550 | 1375 | 4612.5 | 0.63 | 1551.61 | G300E | 2473741.41 | 19.41 | G300E | 3114402.67 | 24.44
1389 | Story20 | B86 | 32 MPa RC Beam (55 cm x 25 cm) | Beam | 32MPa | Concrete Rectangular | 250 | 550 | 1375 | 7012.5 | 0.96 | 2358.94 | G300E | 3507126.56 | 27.52 | G300E | 2836175.24 | 22.25
1390 | Story20 | B87 | 32 MPa RC Beam (55 cm x 25 cm) | Beam | 32MPa | Concrete Rectangular | 250 | 550 | 1375 | 4612.5 | 0.63 | 1551.61 | G300E | 2303078.91 | 18.07 | G300E | 2942875.32 | 23.09
1391 | Story20 | B88 | 32 MPa RC Beam (55 cm x 25 cm) | Beam | 32MPa | Concrete Rectangular | 250 | 550 | 1375 | 7012.5 | 0.96 | 2358.94 | G300E | 3423560.94 | 26.86 | G300E | 2140768.99 | 16.8
1392 | Story20 | B89 | 32 MPa RC Beam (55 cm x 25 cm) | Beam | 32MPa | Concrete Rectangular | 250 | 550 | 1375 | 4612.5 | 0.63 | 1551.61 | G300E | 2278575 | 17.88 | G300E | 1214185.82 | 9.53
1393 | Story20 | B9 | 32 MPa RC Beam (55 cm x 25 cm) | Beam | 32MPa | Concrete Rectangular | 250 | 550 | 1375 | 7012.5 | 0.96 | 2358.94 | G300E | 3751979.69 | 29.44 | G300E | 2047024.43 | 16.06
1394 | Story20 | B90 | 32 MPa RC Beam (37.5 cm x 25 cm) | Beam | 32MPa | Concrete Rectangular | 250 | 375 | 937.5 | 7012.5 | 0.66 | 1608.37 | G300E | 3716625 | 29.16 | G300E | 2071953.57 | 16.26
1395 | Story20 | B91 | 32 MPa RC Beam (37.5 cm x 25 cm) | Beam | 32MPa | Concrete Rectangular | 250 | 375 | 937.5 | 7012.5 | 0.66 | 1608.37 | G300E | 4072509.38 | 31.95 | G300E | 2384620.35 | 18.71
1396 | Story20 | B92 | 32 MPa RC Beam (55 cm x 25 cm) | Beam | 32MPa | Concrete Rectangular | 250 | 550 | 1375 | 4612.5 | 0.63 | 1551.61 | G300E | 2340843.75 | 18.37 | G300E | 1788429.56 | 14.03
1397 | Story20 | B93 | 32 MPa RC Beam (55 cm x 25 cm) | Beam | 32MPa | Concrete Rectangular | 250 | 550 | 1375 | 7012.5 | 0.96 | 2358.94 | G300E | 3698509.38 | 29.02 | G300E | 2742430.68 | 21.52
1398 | Story20 | B94 | 32 MPa RC Beam (55 cm x 25 cm) | Beam | 32MPa | Concrete Rectangular | 250 | 550 | 1375 | 4612.5 | 0.63 | 1551.61 | G300E | 2483254.69 | 19.48 | G300E | 1742183.92 | 13.67
1399 | Story20 | B95 | 32 MPa RC Beam (55 cm x 25 cm) | Beam | 32MPa | Concrete Rectangular | 250 | 550 | 1375 | 7012.5 | 0.96 | 2358.94 | G300E | 3734156.25 | 29.3 | G300E | 2047024.43 | 16.06
1400 | Story20 | B96 | 32 MPa RC Beam (55 cm x 25 cm) | Beam | 32MPa | Concrete Rectangular | 250 | 550 | 1375 | 4612.5 | 0.63 | 1551.61 | G300E | 2689087.5 | 21.1 | G300E | 1742183.92 | 13.67
1401 | Story20 | B97 | 32 MPa RC Beam (55 cm x 25 cm) | Beam | 32MPa | Concrete Rectangular | 250 | 550 | 1375 | 7012.5 | 0.96 | 2358.94 | G300E | 3752856.25 | 29.45 | G300E | 2047024.43 | 16.06
1402 | Story20 | B98 | 32 MPa RC Beam (55 cm x 25 cm) | Beam | 32MPa | Concrete Rectangular | 250 | 550 | 1375 | 4612.5 | 0.63 | 1551.61 | G300E | 2689664.06 | 21.1 | G300E | 1742183.92 | 13.67
1403 | Story20 | B99 | 32 MPa RC Beam (55 cm x 25 cm) | Beam | 32MPa | Concrete Rectangular | 250 | 550 | 1375 | 7012.5 | 0.96 | 2358.94 | G300E | 3751979.69 | 29.44 | G300E | 2047024.43 | 16.06
1404 | Story21 | B1 | 32 MPa RC Beam (40 cm x 25 cm) | Beam | 32MPa | Concrete Rectangular | 250 | 400 | 1000 | 7012.5 | 0.7 | 1715.6 | G300E | 4129778.12 | 32.4 | G300E | 2104145.04 | 16.51
1405 | Story21 | B10 | 32 MPa RC Beam (40 cm x 25 cm) | Beam | 32MPa | Concrete Rectangular | 250 | 400 | 1000 | 4612.5 | 0.46 | 1128.44 | G300E | 2164992.19 | 16.99 | G300E | 2409265.58 | 18.9
1406 | Story21 | B100 | 32 MPa RC Beam (57.5 cm x 25 cm) | Beam | 32MPa | Concrete Rectangular | 250 | 575 | 1437.5 | 4612.5 | 0.66 | 1622.13 | G300E | 2766635.16 | 21.71 | G300E | 1809738.01 | 14.2
1407 | Story21 | B101 | 32 MPa RC Beam (57.5 cm x 25 cm) | Beam | 32MPa | Concrete Rectangular | 250 | 575 | 1437.5 | 7012.5 | 1.01 | 2466.17 | G300E | 3665784.38 | 28.76 | G300E | 2128277.24 | 16.7
1408 | Story21 | B102 | 32 MPa RC Beam (57.5 cm x 25 cm) | Beam | 32MPa | Concrete Rectangular | 250 | 575 | 1437.5 | 4612.5 | 0.66 | 1622.13 | G300E | 2547253.12 | 19.99 | G300E | 1809738.01 | 14.2
1409 | Story21 | B103 | 32 MPa RC Beam (57.5 cm x 25 cm) | Beam | 32MPa | Concrete Rectangular | 250 | 575 | 1437.5 | 7012.5 | 1.01 | 2466.17 | G300E | 3523196.87 | 27.64 | G300E | 2800393.15 | 21.97
1410 | Story21 | B104 | 32 MPa RC Beam (57.5 cm x 25 cm) | Beam | 32MPa | Concrete Rectangular | 250 | 575 | 1437.5 | 4612.5 | 0.66 | 1622.13 | G300E | 2405707.03 | 18.88 | G300E | 1906433.46 | 14.96
1411 | Story21 | B105 | 32 MPa RC Beam (40 cm x 25 cm) | Beam | 32MPa | Concrete Rectangular | 250 | 400 | 1000 | 7012.5 | 0.7 | 1715.6 | G300E | 4115168.75 | 32.29 | G300E | 2104145.04 | 16.51
1412 | Story21 | B106 | 32 MPa RC Beam (40 cm x 25 cm) | Beam | 32MPa | Concrete Rectangular | 250 | 400 | 1000 | 4612.5 | 0.46 | 1128.44 | G300E | 2235909.38 | 17.54 | G300E | 2244946.42 | 17.61
1413 | Story21 | B107 | 32 MPa RC Beam (40 cm x 25 cm) | Beam | 32MPa | Concrete Rectangular | 250 | 400 | 1000 | 4612.5 | 0.46 | 1128.44 | G300E | 2380050 | 18.67 | G300E | 2476531.97 | 19.43
1414 | Story21 | B108 | 32 MPa RC Beam (40 cm x 25 cm) | Beam | 32MPa | Concrete Rectangular | 250 | 400 | 1000 | 4612.5 | 0.46 | 1128.44 | G300E | 2450967.19 | 19.23 | G300E | 2476531.97 | 19.43
1415 | Story21 | B109 | 32 MPa RC Beam (40 cm x 25 cm) | Beam | 32MPa | Concrete Rectangular | 250 | 400 | 1000 | 4612.5 | 0.46 | 1128.44 | G300E | 2449814.06 | 19.22 | G300E | 2476531.97 | 19.43
1416 | Story21 | B11 | 32 MPa RC Beam (57.5 cm x 25 cm) | Beam | 32MPa | Concrete Rectangular | 250 | 575 | 1437.5 | 7012.5 | 1.01 | 2466.17 | G300E | 3665200 | 28.76 | G300E | 2128277.24 | 16.7
1417 | Story21 | B110 | 32 MPa RC Beam (40 cm x 25 cm) | Beam | 32MPa | Concrete Rectangular | 250 | 400 | 1000 | 4612.5 | 0.46 | 1128.44 | G300E | 2450967.19 | 19.23 | G300E | 2476531.97 | 19.43
1418 | Story21 | B111 | 32 MPa RC Beam (40 cm x 25 cm) | Beam | 32MPa | Concrete Rectangular | 250 | 400 | 1000 | 4612.5 | 0.46 | 1128.44 | G300E | 2380050 | 18.67 | G300E | 2476531.97 | 19.43
1419 | Story21 | B112 | 32 MPa RC Beam (40 cm x 25 cm) | Beam | 32MPa | Concrete Rectangular | 250 | 400 | 1000 | 4612.5 | 0.46 | 1128.44 | G300E | 2235909.38 | 17.54 | G300E | 2244946.42 | 17.61
1420 | Story21 | B12 | 32 MPa RC Beam (40 cm x 25 cm) | Beam | 32MPa | Concrete Rectangular | 250 | 400 | 1000 | 4612.5 | 0.46 | 1128.44 | G300E | 2176523.44 | 17.08 | G300E | 2409265.58 | 18.9
1421 | Story21 | B13 | 32 MPa RC Beam (57.5 cm x 25 cm) | Beam | 32MPa | Concrete Rectangular | 250 | 575 | 1437.5 | 7012.5 | 1.01 | 2466.17 | G300E | 3523196.87 | 27.64 | G300E | 2079274.4 | 16.31
1422 | Story21 | B14 | 32 MPa RC Beam (40 cm x 25 cm) | Beam | 32MPa | Concrete Rectangular | 250 | 400 | 1000 | 4612.5 | 0.46 | 1128.44 | G300E | 2050544.53 | 16.09 | G300E | 2111183.92 | 16.57
1423 | Story21 | B15 | 32 MPa RC Beam (40 cm x 25 cm) | Beam | 32MPa | Concrete Rectangular | 250 | 400 | 1000 | 7012.5 | 0.7 | 1715.6 | G300E | 4114876.56 | 32.29 | G300E | 2104145.04 | 16.51
1424 | Story21 | B16 | 32 MPa RC Beam (40 cm x 25 cm) | Beam | 32MPa | Concrete Rectangular | 250 | 400 | 1000 | 7012.5 | 0.7 | 1715.6 | G300E | 3776523.44 | 29.63 | G300E | 2714622.9 | 21.3
1425 | Story21 | B17 | 32 MPa RC Beam (57.5 cm x 25 cm) | Beam | 32MPa | Concrete Rectangular | 250 | 575 | 1437.5 | 4612.5 | 0.66 | 1622.13 | G300E | 2299907.81 | 18.05 | G300E | 1906433.46 | 14.96
1426 | Story21 | B18 | 32 MPa RC Beam (57.5 cm x 25 cm) | Beam | 32MPa | Concrete Rectangular | 250 | 575 | 1437.5 | 7012.5 | 1.01 | 2466.17 | G300E | 3375642.19 | 26.49 | G300E | 2226282.92 | 17.47
1427 | Story21 | B19 | 32 MPa RC Beam (57.5 cm x 25 cm) | Beam | 32MPa | Concrete Rectangular | 250 | 575 | 1437.5 | 4612.5 | 0.66 | 1622.13 | G300E | 2212270.31 | 17.36 | G300E | 1809738.01 | 14.2
1428 | Story21 | B2 | 32 MPa RC Beam (40 cm x 25 cm) | Beam | 32MPa | Concrete Rectangular | 250 | 400 | 1000 | 4612.5 | 0.46 | 1128.44 | G300E | 2050544.53 | 16.09 | G300E | 2111183.92 | 16.57
1429 | Story21 | B20 | 32 MPa RC Beam (57.5 cm x 25 cm) | Beam | 32MPa | Concrete Rectangular | 250 | 575 | 1437.5 | 7012.5 | 1.01 | 2466.17 | G300E | 3563810.94 | 27.96 | G300E | 2226282.92 | 17.47
1430 | Story21 | B21 | 32 MPa RC Beam (57.5 cm x 25 cm) | Beam | 32MPa | Concrete Rectangular | 250 | 575 | 1437.5 | 4612.5 | 0.66 | 1622.13 | G300E | 2319510.94 | 18.2 | G300E | 1809738.01 | 14.2
1431 | Story21 | B22 | 32 MPa RC Beam (57.5 cm x 25 cm) | Beam | 32MPa | Concrete Rectangular | 250 | 575 | 1437.5 | 7012.5 | 1.01 | 2466.17 | G300E | 3788503.12 | 29.73 | G300E | 2226282.92 | 17.47
1432 | Story21 | B23 | 32 MPa RC Beam (57.5 cm x 25 cm) | Beam | 32MPa | Concrete Rectangular | 250 | 575 | 1437.5 | 4612.5 | 0.66 | 1622.13 | G300E | 2529379.69 | 19.85 | G300E | 1809738.01 | 14.2
1433 | Story21 | B24 | 32 MPa RC Beam (57.5 cm x 25 cm) | Beam | 32MPa | Concrete Rectangular | 250 | 575 | 1437.5 | 7012.5 | 1.01 | 2466.17 | G300E | 3788503.12 | 29.73 | G300E | 2226282.92 | 17.47
1434 | Story21 | B25 | 32 MPa RC Beam (57.5 cm x 25 cm) | Beam | 32MPa | Concrete Rectangular | 250 | 575 | 1437.5 | 4612.5 | 0.66 | 1622.13 | G300E | 2319510.94 | 18.2 | G300E | 1809738.01 | 14.2
1435 | Story21 | B26 | 32 MPa RC Beam (57.5 cm x 25 cm) | Beam | 32MPa | Concrete Rectangular | 250 | 575 | 1437.5 | 7012.5 | 1.01 | 2466.17 | G300E | 3563810.94 | 27.96 | G300E | 2226282.92 | 17.47
1436 | Story21 | B27 | 32 MPa RC Beam (57.5 cm x 25 cm) | Beam | 32MPa | Concrete Rectangular | 250 | 575 | 1437.5 | 4612.5 | 0.66 | 1622.13 | G300E | 2212270.31 | 17.36 | G300E | 1809738.01 | 14.2
1437 | Story21 | B28 | 32 MPa RC Beam (57.5 cm x 25 cm) | Beam | 32MPa | Concrete Rectangular | 250 | 575 | 1437.5 | 7012.5 | 1.01 | 2466.17 | G300E | 3375642.19 | 26.49 | G300E | 2226282.92 | 17.47
1438 | Story21 | B29 | 32 MPa RC Beam (57.5 cm x 25 cm) | Beam | 32MPa | Concrete Rectangular | 250 | 575 | 1437.5 | 4612.5 | 0.66 | 1622.13 | G300E | 2299907.81 | 18.05 | G300E | 1906433.46 | 14.96
1439 | Story21 | B3 | 32 MPa RC Beam (57.5 cm x 25 cm) | Beam | 32MPa | Concrete Rectangular | 250 | 575 | 1437.5 | 7012.5 | 1.01 | 2466.17 | G300E | 3523196.87 | 27.64 | G300E | 2079274.4 | 16.31
1440 | Story21 | B30 | 32 MPa RC Beam (40 cm x 25 cm) | Beam | 32MPa | Concrete Rectangular | 250 | 400 | 1000 | 7012.5 | 0.7 | 1715.6 | G300E | 3750226.56 | 29.43 | G300E | 2714622.9 | 21.3
1441 | Story21 | B31 | 32 MPa RC Beam (40 cm x 25 cm) | Beam | 32MPa | Concrete Rectangular | 250 | 400 | 1000 | 7012.5 | 0.7 | 1715.6 | G300E | 3734156.25 | 29.3 | G300E | 2172322.9 | 17.04
1442 | Story21 | B32 | 32 MPa RC Beam (57.5 cm x 25 cm) | Beam | 32MPa | Concrete Rectangular | 250 | 575 | 1437.5 | 4612.5 | 0.66 | 1622.13 | G300E | 2304232.03 | 18.08 | G300E | 1906433.46 | 14.96
1443 | Story21 | B33 | 32 MPa RC Beam (57.5 cm x 25 cm) | Beam | 32MPa | Concrete Rectangular | 250 | 575 | 1437.5 | 7012.5 | 1.01 | 2466.17 | G300E | 3377979.69 | 26.5 | G300E | 2357559.77 | 18.5
1444 | Story21 | B34 | 32 MPa RC Beam (57.5 cm x 25 cm) | Beam | 32MPa | Concrete Rectangular | 250 | 575 | 1437.5 | 4612.5 | 0.66 | 1622.13 | G300E | 2329889.06 | 18.28 | G300E | 3054824.73 | 23.97
1445 | Story21 | B35 | 32 MPa RC Beam (57.5 cm x 25 cm) | Beam | 32MPa | Concrete Rectangular | 250 | 575 | 1437.5 | 7012.5 | 1.01 | 2466.17 | G300E | 3588062.5 | 28.15 | G300E | 4914746.56 | 38.56
1446 | Story21 | B36 | 32 MPa RC Beam (57.5 cm x 25 cm) | Beam | 32MPa | Concrete Rectangular | 250 | 575 | 1437.5 | 4612.5 | 0.66 | 1622.13 | G300E | 2436553.12 | 19.12 | G300E | 3232694.26 | 25.36
1447 | Story21 | B37 | 32 MPa RC Beam (57.5 cm x 25 cm) | Beam | 32MPa | Concrete Rectangular | 250 | 575 | 1437.5 | 7200 | 1.03 | 2532.11 | G300E | 4423800 | 34.71 | G300E | 5211939.75 | 40.89
1448 | Story21 | B38 | 32 MPa RC Beam (57.5 cm x 25 cm) | Beam | 32MPa | Concrete Rectangular | 250 | 575 | 1437.5 | 4612.5 | 0.66 | 1622.13 | G300E | 2511506.25 | 19.71 | G300E | 2165477.08 | 16.99
1449 | Story21 | B39 | 32 MPa RC Beam (57.5 cm x 25 cm) | Beam | 32MPa | Concrete Rectangular | 250 | 575 | 1437.5 | 7200 | 1.03 | 2532.11 | G300E | 4424700 | 34.72 | G300E | 5161919.92 | 40.5
1450 | Story21 | B4 | 32 MPa RC Beam (40 cm x 25 cm) | Beam | 32MPa | Concrete Rectangular | 250 | 400 | 1000 | 4612.5 | 0.46 | 1128.44 | G300E | 2176523.44 | 17.08 | G300E | 2409265.58 | 18.9
1451 | Story21 | B40 | 32 MPa RC Beam (57.5 cm x 25 cm) | Beam | 32MPa | Concrete Rectangular | 250 | 575 | 1437.5 | 4612.5 | 0.66 | 1622.13 | G300E | 2436553.12 | 19.12 | G300E | 3232694.26 | 25.36
1452 | Story21 | B41 | 32 MPa RC Beam (57.5 cm x 25 cm) | Beam | 32MPa | Concrete Rectangular | 250 | 575 | 1437.5 | 7012.5 | 1.01 | 2466.17 | G300E | 3588062.5 | 28.15 | G300E | 4914746.56 | 38.56
1453 | Story21 | B42 | 32 MPa RC Beam (57.5 cm x 25 cm) | Beam | 32MPa | Concrete Rectangular | 250 | 575 | 1437.5 | 4612.5 | 0.66 | 1622.13 | G300E | 2329889.06 | 18.28 | G300E | 2343346.61 | 18.39
1454 | Story21 | B43 | 32 MPa RC Beam (57.5 cm x 25 cm) | Beam | 32MPa | Concrete Rectangular | 250 | 575 | 1437.5 | 7012.5 | 1.01 | 2466.17 | G300E | 3378271.88 | 26.51 | G300E | 2357559.77 | 18.5
1455 | Story21 | B44 | 32 MPa RC Beam (57.5 cm x 25 cm) | Beam | 32MPa | Concrete Rectangular | 250 | 575 | 1437.5 | 4612.5 | 0.66 | 1622.13 | G300E | 2304232.03 | 18.08 | G300E | 1194955.33 | 9.38
1456 | Story21 | B45 | 32 MPa RC Beam (40 cm x 25 cm) | Beam | 32MPa | Concrete Rectangular | 250 | 400 | 1000 | 7012.5 | 0.7 | 1715.6 | G300E | 3711073.44 | 29.12 | G300E | 2172322.9 | 17.04
1457 | Story21 | B46 | 32 MPa RC Beam (40 cm x 25 cm) | Beam | 32MPa | Concrete Rectangular | 250 | 400 | 1000 | 7012.5 | 0.7 | 1715.6 | G300E | 3757531.25 | 29.48 | G300E | 2172322.9 | 17.04
1458 | Story21 | B47 | 32 MPa RC Beam (57.5 cm x 25 cm) | Beam | 32MPa | Concrete Rectangular | 250 | 575 | 1437.5 | 4612.5 | 0.66 | 1622.13 | G300E | 2278286.72 | 17.88 | G300E | 1906433.46 | 14.96
1459 | Story21 | B48 | 32 MPa RC Beam (57.5 cm x 25 cm) | Beam | 32MPa | Concrete Rectangular | 250 | 575 | 1437.5 | 7012.5 | 1.01 | 2466.17 | G300E | 3306978.13 | 25.95 | G300E | 2128277.24 | 16.7
1460 | Story21 | B49 | 32 MPa RC Beam (57.5 cm x 25 cm) | Beam | 32MPa | Concrete Rectangular | 250 | 575 | 1437.5 | 4612.5 | 0.66 | 1622.13 | G300E | 2367653.91 | 18.58 | G300E | 2521216.14 | 19.78
1461 | Story21 | B5 | 32 MPa RC Beam (57.5 cm x 25 cm) | Beam | 32MPa | Concrete Rectangular | 250 | 575 | 1437.5 | 7012.5 | 1.01 | 2466.17 | G300E | 3665200 | 28.76 | G300E | 2128277.24 | 16.7
1462 | Story21 | B50 | 32 MPa RC Beam (57.5 cm x 25 cm) | Beam | 32MPa | Concrete Rectangular | 250 | 575 | 1437.5 | 7012.5 | 1.01 | 2466.17 | G300E | 3181921.88 | 24.97 | G300E | 3276497.71 | 25.71
1463 | Story21 | B51 | 32 MPa RC Beam (57.5 cm x 25 cm) | Beam | 32MPa | Concrete Rectangular | 250 | 575 | 1437.5 | 4800 | 0.69 | 1688.07 | G300E | 3551100 | 27.86 | G300E | 3047012.7 | 23.91
1464 | Story21 | B55 | 32 MPa RC Beam (57.5 cm x 25 cm) | Beam | 32MPa | Concrete Rectangular | 250 | 575 | 1437.5 | 4612.5 | 0.66 | 1622.13 | G300E | 3413538.28 | 26.78 | G300E | 2930677.42 | 23
1465 | Story21 | B56 | 32 MPa RC Beam (57.5 cm x 25 cm) | Beam | 32MPa | Concrete Rectangular | 250 | 575 | 1437.5 | 7012.5 | 1.01 | 2466.17 | G300E | 3181921.88 | 24.97 | G300E | 3276497.71 | 25.71
1466 | Story21 | B57 | 32 MPa RC Beam (57.5 cm x 25 cm) | Beam | 32MPa | Concrete Rectangular | 250 | 575 | 1437.5 | 4612.5 | 0.66 | 1622.13 | G300E | 2366789.06 | 18.57 | G300E | 2521216.14 | 19.78
1467 | Story21 | B58 | 32 MPa RC Beam (57.5 cm x 25 cm) | Beam | 32MPa | Concrete Rectangular | 250 | 575 | 1437.5 | 7012.5 | 1.01 | 2466.17 | G300E | 3307854.69 | 25.95 | G300E | 2128277.24 | 16.7
1468 | Story21 | B59 | 32 MPa RC Beam (57.5 cm x 25 cm) | Beam | 32MPa | Concrete Rectangular | 250 | 575 | 1437.5 | 4612.5 | 0.66 | 1622.13 | G300E | 2277998.44 | 17.87 | G300E | 1906433.46 | 14.96
1469 | Story21 | B6 | 32 MPa RC Beam (40 cm x 25 cm) | Beam | 32MPa | Concrete Rectangular | 250 | 400 | 1000 | 4612.5 | 0.46 | 1128.44 | G300E | 2164992.19 | 16.99 | G300E | 2409265.58 | 18.9
1470 | Story21 | B60 | 32 MPa RC Beam (40 cm x 25 cm) | Beam | 32MPa | Concrete Rectangular | 250 | 400 | 1000 | 7012.5 | 0.7 | 1715.6 | G300E | 3734740.63 | 29.3 | G300E | 2172322.9 | 17.04
1471 | Story21 | B61 | 32 MPa RC Beam (40 cm x 25 cm) | Beam | 32MPa | Concrete Rectangular | 250 | 400 | 1000 | 7012.5 | 0.7 | 1715.6 | G300E | 3734156.25 | 29.3 | G300E | 2714622.9 | 21.3
1472 | Story21 | B62 | 32 MPa RC Beam (57.5 cm x 25 cm) | Beam | 32MPa | Concrete Rectangular | 250 | 575 | 1437.5 | 4612.5 | 0.66 | 1622.13 | G300E | 2280304.69 | 17.89 | G300E | 1906433.46 | 14.96
1473 | Story21 | B63 | 32 MPa RC Beam (57.5 cm x 25 cm) | Beam | 32MPa | Concrete Rectangular | 250 | 575 | 1437.5 | 7012.5 | 1.01 | 2466.17 | G300E | 3377979.69 | 26.5 | G300E | 3078678.52 | 24.16
1474 | Story21 | B64 | 32 MPa RC Beam (57.5 cm x 25 cm) | Beam | 32MPa | Concrete Rectangular | 250 | 575 | 1437.5 | 4612.5 | 0.66 | 1622.13 | G300E | 2370248.44 | 18.6 | G300E | 2521216.14 | 19.78
1475 | Story21 | B65 | 32 MPa RC Beam (57.5 cm x 25 cm) | Beam | 32MPa | Concrete Rectangular | 250 | 575 | 1437.5 | 7012.5 | 1.01 | 2466.17 | G300E | 3588062.5 | 28.15 | G300E | 4914746.56 | 38.56
1476 | Story21 | B66 | 32 MPa RC Beam (57.5 cm x 25 cm) | Beam | 32MPa | Concrete Rectangular | 250 | 575 | 1437.5 | 4800 | 0.69 | 1688.07 | G300E | 3561600 | 27.95 | G300E | 3046862.62 | 23.91
1477 | Story21 | B67 | 32 MPa RC Beam (57.5 cm x 25 cm) | Beam | 32MPa | Concrete Rectangular | 250 | 575 | 1437.5 | 7012.5 | 1.01 | 2466.17 | G300E | 4308596.88 | 33.81 | G300E | 5076220.55 | 39.83
1478 | Story21 | B69 | 32 MPa RC Beam (57.5 cm x 25 cm) | Beam | 32MPa | Concrete Rectangular | 250 | 575 | 1437.5 | 7012.5 | 1.01 | 2466.17 | G300E | 4307720.31 | 33.8 | G300E | 5027782.22 | 39.45
1479 | Story21 | B7 | 32 MPa RC Beam (57.5 cm x 25 cm) | Beam | 32MPa | Concrete Rectangular | 250 | 575 | 1437.5 | 7012.5 | 1.01 | 2466.17 | G300E | 3685945.31 | 28.92 | G300E | 2128277.24 | 16.7
1480 | Story21 | B70 | 32 MPa RC Beam (57.5 cm x 25 cm) | Beam | 32MPa | Concrete Rectangular | 250 | 575 | 1437.5 | 4612.5 | 0.66 | 1622.13 | G300E | 3416632.5 | 26.81 | G300E | 3652815.79 | 28.66
1481 | Story21 | B71 | 32 MPa RC Beam (57.5 cm x 25 cm) | Beam | 32MPa | Concrete Rectangular | 250 | 575 | 1437.5 | 7012.5 | 1.01 | 2466.17 | G300E | 3593029.69 | 28.19 | G300E | 4914746.56 | 38.56
1482 | Story21 | B72 | 32 MPa RC Beam (57.5 cm x 25 cm) | Beam | 32MPa | Concrete Rectangular | 250 | 575 | 1437.5 | 4612.5 | 0.66 | 1622.13 | G300E | 2367077.34 | 18.57 | G300E | 2521216.14 | 19.78
1483 | Story21 | B73 | 32 MPa RC Beam (57.5 cm x 25 cm) | Beam | 32MPa | Concrete Rectangular | 250 | 575 | 1437.5 | 7012.5 | 1.01 | 2466.17 | G300E | 3397264.06 | 26.66 | G300E | 4062350.97 | 31.87
1484 | Story21 | B74 | 32 MPa RC Beam (57.5 cm x 25 cm) | Beam | 32MPa | Concrete Rectangular | 250 | 575 | 1437.5 | 4612.5 | 0.66 | 1622.13 | G300E | 2279728.12 | 17.89 | G300E | 1954781.18 | 15.34
1485 | Story21 | B75 | 32 MPa RC Beam (40 cm x 25 cm) | Beam | 32MPa | Concrete Rectangular | 250 | 400 | 1000 | 7012.5 | 0.7 | 1715.6 | G300E | 3693542.19 | 28.98 | G300E | 2714622.9 | 21.3
1486 | Story21 | B76 | 32 MPa RC Beam (40 cm x 25 cm) | Beam | 32MPa | Concrete Rectangular | 250 | 400 | 1000 | 7012.5 | 0.7 | 1715.6 | G300E | 3776815.63 | 29.63 | G300E | 2714622.9 | 21.3
1487 | Story21 | B77 | 32 MPa RC Beam (57.5 cm x 25 cm) | Beam | 32MPa | Concrete Rectangular | 250 | 575 | 1437.5 | 4612.5 | 0.66 | 1622.13 | G300E | 2304232.03 | 18.08 | G300E | 1906433.46 | 14.96
1488 | Story21 | B78 | 32 MPa RC Beam (57.5 cm x 25 cm) | Beam | 32MPa | Concrete Rectangular | 250 | 575 | 1437.5 | 7012.5 | 1.01 | 2466.17 | G300E | 3375642.19 | 26.49 | G300E | 2226282.92 | 17.47
1489 | Story21 | B79 | 32 MPa RC Beam (57.5 cm x 25 cm) | Beam | 32MPa | Concrete Rectangular | 250 | 575 | 1437.5 | 4612.5 | 0.66 | 1622.13 | G300E | 2346321.09 | 18.41 | G300E | 3054824.73 | 23.97
1490 | Story21 | B8 | 32 MPa RC Beam (40 cm x 25 cm) | Beam | 32MPa | Concrete Rectangular | 250 | 400 | 1000 | 4612.5 | 0.46 | 1128.44 | G300E | 2163839.06 | 16.98 | G300E | 2409265.58 | 18.9
1491 | Story21 | B80 | 32 MPa RC Beam (57.5 cm x 25 cm) | Beam | 32MPa | Concrete Rectangular | 250 | 575 | 1437.5 | 7012.5 | 1.01 | 2466.17 | G300E | 3563810.94 | 27.96 | G300E | 2947401.67 | 23.13
1492 | Story21 | B81 | 32 MPa RC Beam (57.5 cm x 25 cm) | Beam | 32MPa | Concrete Rectangular | 250 | 575 | 1437.5 | 4612.5 | 0.66 | 1622.13 | G300E | 2549847.66 | 20.01 | G300E | 3232694.26 | 25.36
1493 | Story21 | B82 | 32 MPa RC Beam (57.5 cm x 25 cm) | Beam | 32MPa | Concrete Rectangular | 250 | 575 | 1437.5 | 7012.5 | 1.01 | 2466.17 | G300E | 3788503.12 | 29.73 | G300E | 2226282.92 | 17.47
1494 | Story21 | B83 | 32 MPa RC Beam (57.5 cm x 25 cm) | Beam | 32MPa | Concrete Rectangular | 250 | 575 | 1437.5 | 4612.5 | 0.66 | 1622.13 | G300E | 2727140.62 | 21.4 | G300E | 2521216.14 | 19.78
1495 | Story21 | B84 | 32 MPa RC Beam (57.5 cm x 25 cm) | Beam | 32MPa | Concrete Rectangular | 250 | 575 | 1437.5 | 7012.5 | 1.01 | 2466.17 | G300E | 3788503.12 | 29.73 | G300E | 2226282.92 | 17.47
1496 | Story21 | B85 | 32 MPa RC Beam (57.5 cm x 25 cm) | Beam | 32MPa | Concrete Rectangular | 250 | 575 | 1437.5 | 4612.5 | 0.66 | 1622.13 | G300E | 2549847.66 | 20.01 | G300E | 3232694.26 | 25.36
1497 | Story21 | B86 | 32 MPa RC Beam (57.5 cm x 25 cm) | Beam | 32MPa | Concrete Rectangular | 250 | 575 | 1437.5 | 7012.5 | 1.01 | 2466.17 | G300E | 3562934.38 | 27.96 | G300E | 2947401.67 | 23.13
1498 | Story21 | B87 | 32 MPa RC Beam (57.5 cm x 25 cm) | Beam | 32MPa | Concrete Rectangular | 250 | 575 | 1437.5 | 4612.5 | 0.66 | 1622.13 | G300E | 2346321.09 | 18.41 | G300E | 3054824.73 | 23.97
1499 | Story21 | B88 | 32 MPa RC Beam (57.5 cm x 25 cm) | Beam | 32MPa | Concrete Rectangular | 250 | 575 | 1437.5 | 7012.5 | 1.01 | 2466.17 | G300E | 3381193.75 | 26.53 | G300E | 2177280.08 | 17.08
1500 | Story21 | B89 | 32 MPa RC Beam (57.5 cm x 25 cm) | Beam | 32MPa | Concrete Rectangular | 250 | 575 | 1437.5 | 4612.5 | 0.66 | 1622.13 | G300E | 2354816.91 | 18.48 | G300E | 1255036.56 | 9.85
1501 | Story21 | B9 | 32 MPa RC Beam (57.5 cm x 25 cm) | Beam | 32MPa | Concrete Rectangular | 250 | 575 | 1437.5 | 7012.5 | 1.01 | 2466.17 | G300E | 3685945.31 | 28.92 | G300E | 2128277.24 | 16.7
1502 | Story21 | B90 | 32 MPa RC Beam (40 cm x 25 cm) | Beam | 32MPa | Concrete Rectangular | 250 | 400 | 1000 | 7012.5 | 0.7 | 1715.6 | G300E | 3796848 | 29.79 | G300E | 2736189.98 | 21.47
1503 | Story21 | B91 | 32 MPa RC Beam (40 cm x 25 cm) | Beam | 32MPa | Concrete Rectangular | 250 | 400 | 1000 | 7012.5 | 0.7 | 1715.6 | G300E | 4129778.12 | 32.4 | G300E | 2104145.04 | 16.51
1504 | Story21 | B92 | 32 MPa RC Beam (57.5 cm x 25 cm) | Beam | 32MPa | Concrete Rectangular | 250 | 575 | 1437.5 | 4612.5 | 0.66 | 1622.13 | G300E | 2405995.31 | 18.88 | G300E | 1906433.46 | 14.96
1505 | Story21 | B93 | 32 MPa RC Beam (57.5 cm x 25 cm) | Beam | 32MPa | Concrete Rectangular | 250 | 575 | 1437.5 | 7012.5 | 1.01 | 2466.17 | G300E | 3523196.87 | 27.64 | G300E | 2800393.15 | 21.97
1506 | Story21 | B94 | 32 MPa RC Beam (57.5 cm x 25 cm) | Beam | 32MPa | Concrete Rectangular | 250 | 575 | 1437.5 | 4612.5 | 0.66 | 1622.13 | G300E | 2547253.12 | 19.99 | G300E | 1809738.01 | 14.2
1507 | Story21 | B95 | 32 MPa RC Beam (57.5 cm x 25 cm) | Beam | 32MPa | Concrete Rectangular | 250 | 575 | 1437.5 | 7012.5 | 1.01 | 2466.17 | G300E | 3665200 | 28.76 | G300E | 2128277.24 | 16.7
1508 | Story21 | B96 | 32 MPa RC Beam (57.5 cm x 25 cm) | Beam | 32MPa | Concrete Rectangular | 250 | 575 | 1437.5 | 4612.5 | 0.66 | 1622.13 | G300E | 2766635.16 | 21.71 | G300E | 1809738.01 | 14.2
1509 | Story21 | B97 | 32 MPa RC Beam (57.5 cm x 25 cm) | Beam | 32MPa | Concrete Rectangular | 250 | 575 | 1437.5 | 7012.5 | 1.01 | 2466.17 | G300E | 3686237.5 | 28.92 | G300E | 2128277.24 | 16.7
1510 | Story21 | B98 | 32 MPa RC Beam (57.5 cm x 25 cm) | Beam | 32MPa | Concrete Rectangular | 250 | 575 | 1437.5 | 4612.5 | 0.66 | 1622.13 | G300E | 2767500 | 21.71 | G300E | 1809738.01 | 14.2
1511 | Story21 | B99 | 32 MPa RC Beam (57.5 cm x 25 cm) | Beam | 32MPa | Concrete Rectangular | 250 | 575 | 1437.5 | 7012.5 | 1.01 | 2466.17 | G300E | 3686237.5 | 28.92 | G300E | 2128277.24 | 16.7
1512 | Story22 | B1 | 32 MPa RC Beam (40 cm x 25 cm) | Beam | 32MPa | Concrete Rectangular | 250 | 400 | 1000 | 7012.5 | 0.7 | 1715.6 | G300E | 4125979.69 | 32.37 | G300E | 2104145.04 | 16.51
1513 | Story22 | B10 | 32 MPa RC Beam (40 cm x 25 cm) | Beam | 32MPa | Concrete Rectangular | 250 | 400 | 1000 | 4612.5 | 0.46 | 1128.44 | G300E | 2154902.34 | 16.91 | G300E | 2409265.58 | 18.9
1514 | Story22 | B100 | 32 MPa RC Beam (57.5 cm x 25 cm) | Beam | 32MPa | Concrete Rectangular | 250 | 575 | 1437.5 | 4612.5 | 0.66 | 1622.13 | G300E | 2752797.66 | 21.6 | G300E | 1809738.01 | 14.2
1515 | Story22 | B101 | 32 MPa RC Beam (57.5 cm x 25 cm) | Beam | 32MPa | Concrete Rectangular | 250 | 575 | 1437.5 | 7012.5 | 1.01 | 2466.17 | G300E | 3551246.88 | 27.86 | G300E | 2128277.24 | 16.7
1516 | Story22 | B102 | 32 MPa RC Beam (57.5 cm x 25 cm) | Beam | 32MPa | Concrete Rectangular | 250 | 575 | 1437.5 | 4612.5 | 0.66 | 1622.13 | G300E | 2427616.41 | 19.05 | G300E | 1809738.01 | 14.2
1517 | Story22 | B103 | 32 MPa RC Beam (57.5 cm x 25 cm) | Beam | 32MPa | Concrete Rectangular | 250 | 575 | 1437.5 | 7012.5 | 1.01 | 2466.17 | G300E | 3408659.38 | 26.75 | G300E | 2128277.24 | 16.7
1518 | Story22 | B104 | 32 MPa RC Beam (57.5 cm x 25 cm) | Beam | 32MPa | Concrete Rectangular | 250 | 575 | 1437.5 | 4612.5 | 0.66 | 1622.13 | G300E | 2283475.78 | 17.92 | G300E | 1858085.73 | 14.58
1519 | Story22 | B105 | 32 MPa RC Beam (40 cm x 25 cm) | Beam | 32MPa | Concrete Rectangular | 250 | 400 | 1000 | 7012.5 | 0.7 | 1715.6 | G300E | 4114876.56 | 32.29 | G300E | 2104145.04 | 16.51
1520 | Story22 | B106 | 32 MPa RC Beam (40 cm x 25 cm) | Beam | 32MPa | Concrete Rectangular | 250 | 400 | 1000 | 4612.5 | 0.46 | 1128.44 | G300E | 2169892.97 | 17.03 | G300E | 2108877.67 | 16.55
1521 | Story22 | B107 | 32 MPa RC Beam (40 cm x 25 cm) | Beam | 32MPa | Concrete Rectangular | 250 | 400 | 1000 | 4612.5 | 0.46 | 1128.44 | G300E | 2341708.59 | 18.37 | G300E | 2476531.97 | 19.43
1522 | Story22 | B108 | 32 MPa RC Beam (40 cm x 25 cm) | Beam | 32MPa | Concrete Rectangular | 250 | 400 | 1000 | 4612.5 | 0.46 | 1128.44 | G300E | 2411184.38 | 18.92 | G300E | 2476531.97 | 19.43
1523 | Story22 | B109 | 32 MPa RC Beam (40 cm x 25 cm) | Beam | 32MPa | Concrete Rectangular | 250 | 400 | 1000 | 4612.5 | 0.46 | 1128.44 | G300E | 2409454.69 | 18.91 | G300E | 2476531.97 | 19.43
1524 | Story22 | B11 | 32 MPa RC Beam (57.5 cm x 25 cm) | Beam | 32MPa | Concrete Rectangular | 250 | 575 | 1437.5 | 7012.5 | 1.01 | 2466.17 | G300E | 3551246.88 | 27.86 | G300E | 2128277.24 | 16.7
1525 | Story22 | B110 | 32 MPa RC Beam (40 cm x 25 cm) | Beam | 32MPa | Concrete Rectangular | 250 | 400 | 1000 | 4612.5 | 0.46 | 1128.44 | G300E | 2411472.66 | 18.92 | G300E | 2476531.97 | 19.43
1526 | Story22 | B111 | 32 MPa RC Beam (40 cm x 25 cm) | Beam | 32MPa | Concrete Rectangular | 250 | 400 | 1000 | 4612.5 | 0.46 | 1128.44 | G300E | 2341708.59 | 18.37 | G300E | 2476531.97 | 19.43
1527 | Story22 | B112 | 32 MPa RC Beam (40 cm x 25 cm) | Beam | 32MPa | Concrete Rectangular | 250 | 400 | 1000 | 4612.5 | 0.46 | 1128.44 | G300E | 2169892.97 | 17.03 | G300E | 2108877.67 | 16.55
1528 | Story22 | B12 | 32 MPa RC Beam (40 cm x 25 cm) | Beam | 32MPa | Concrete Rectangular | 250 | 400 | 1000 | 4612.5 | 0.46 | 1128.44 | G300E | 2166433.59 | 17 | G300E | 2275503.08 | 17.85
1529 | Story22 | B13 | 32 MPa RC Beam (57.5 cm x 25 cm) | Beam | 32MPa | Concrete Rectangular | 250 | 575 | 1437.5 | 7012.5 | 1.01 | 2466.17 | G300E | 3408951.56 | 26.75 | G300E | 2128277.24 | 16.7
1530 | Story22 | B14 | 32 MPa RC Beam (40 cm x 25 cm) | Beam | 32MPa | Concrete Rectangular | 250 | 400 | 1000 | 4612.5 | 0.46 | 1128.44 | G300E | 2036130.47 | 15.98 | G300E | 1941481.97 | 15.23
1531 | Story22 | B15 | 32 MPa RC Beam (40 cm x 25 cm) | Beam | 32MPa | Concrete Rectangular | 250 | 400 | 1000 | 7012.5 | 0.7 | 1715.6 | G300E | 4114584.38 | 32.28 | G300E | 2104145.04 | 16.51
1532 | Story22 | B16 | 32 MPa RC Beam (40 cm x 25 cm) | Beam | 32MPa | Concrete Rectangular | 250 | 400 | 1000 | 7012.5 | 0.7 | 1715.6 | G300E | 3771848.44 | 29.6 | G300E | 2714622.9 | 21.3
1533 | Story22 | B17 | 32 MPa RC Beam (57.5 cm x 25 cm) | Beam | 32MPa | Concrete Rectangular | 250 | 575 | 1437.5 | 4612.5 | 0.66 | 1622.13 | G300E | 2283764.06 | 17.92 | G300E | 1858085.73 | 14.58
1534 | Story22 | B18 | 32 MPa RC Beam (57.5 cm x 25 cm) | Beam | 32MPa | Concrete Rectangular | 250 | 575 | 1437.5 | 7012.5 | 1.01 | 2466.17 | G300E | 3378564.06 | 26.51 | G300E | 2177280.08 | 17.08
1535 | Story22 | B19 | 32 MPa RC Beam (57.5 cm x 25 cm) | Beam | 32MPa | Concrete Rectangular | 250 | 575 | 1437.5 | 4612.5 | 0.66 | 1622.13 | G300E | 2207369.53 | 17.32 | G300E | 1809738.01 | 14.2
1536 | Story22 | B2 | 32 MPa RC Beam (40 cm x 25 cm) | Beam | 32MPa | Concrete Rectangular | 250 | 400 | 1000 | 4612.5 | 0.46 | 1128.44 | G300E | 2036130.47 | 15.98 | G300E | 1941481.97 | 15.23
1537 | Story22 | B20 | 32 MPa RC Beam (57.5 cm x 25 cm) | Beam | 32MPa | Concrete Rectangular | 250 | 575 | 1437.5 | 7012.5 | 1.01 | 2466.17 | G300E | 3563518.75 | 27.96 | G300E | 2226282.92 | 17.47
1538 | Story22 | B21 | 32 MPa RC Beam (57.5 cm x 25 cm) | Beam | 32MPa | Concrete Rectangular | 250 | 575 | 1437.5 | 4612.5 | 0.66 | 1622.13 | G300E | 2208234.38 | 17.33 | G300E | 1809738.01 | 14.2
1539 | Story22 | B22 | 32 MPa RC Beam (57.5 cm x 25 cm) | Beam | 32MPa | Concrete Rectangular | 250 | 575 | 1437.5 | 7012.5 | 1.01 | 2466.17 | G300E | 3677764.06 | 28.86 | G300E | 2226282.92 | 17.47
1540 | Story22 | B23 | 32 MPa RC Beam (57.5 cm x 25 cm) | Beam | 32MPa | Concrete Rectangular | 250 | 575 | 1437.5 | 4612.5 | 0.66 | 1622.13 | G300E | 2313745.31 | 18.15 | G300E | 1809738.01 | 14.2
1541 | Story22 | B24 | 32 MPa RC Beam (57.5 cm x 25 cm) | Beam | 32MPa | Concrete Rectangular | 250 | 575 | 1437.5 | 7012.5 | 1.01 | 2466.17 | G300E | 3677764.06 | 28.86 | G300E | 2226282.92 | 17.47
1542 | Story22 | B25 | 32 MPa RC Beam (57.5 cm x 25 cm) | Beam | 32MPa | Concrete Rectangular | 250 | 575 | 1437.5 | 4612.5 | 0.66 | 1622.13 | G300E | 2208234.38 | 17.33 | G300E | 1809738.01 | 14.2
1543 | Story22 | B26 | 32 MPa RC Beam (57.5 cm x 25 cm) | Beam | 32MPa | Concrete Rectangular | 250 | 575 | 1437.5 | 7012.5 | 1.01 | 2466.17 | G300E | 3563518.75 | 27.96 | G300E | 2226282.92 | 17.47
1544 | Story22 | B27 | 32 MPa RC Beam (57.5 cm x 25 cm) | Beam | 32MPa | Concrete Rectangular | 250 | 575 | 1437.5 | 4612.5 | 0.66 | 1622.13 | G300E | 2207369.53 | 17.32 | G300E | 1809738.01 | 14.2
1545 | Story22 | B28 | 32 MPa RC Beam (57.5 cm x 25 cm) | Beam | 32MPa | Concrete Rectangular | 250 | 575 | 1437.5 | 7012.5 | 1.01 | 2466.17 | G300E | 3272500 | 25.68 | G300E | 2177280.08 | 17.08
1546 | Story22 | B29 | 32 MPa RC Beam (57.5 cm x 25 cm) | Beam | 32MPa | Concrete Rectangular | 250 | 575 | 1437.5 | 4612.5 | 0.66 | 1622.13 | G300E | 2283764.06 | 17.92 | G300E | 1858085.73 | 14.58
1547 | Story22 | B3 | 32 MPa RC Beam (57.5 cm x 25 cm) | Beam | 32MPa | Concrete Rectangular | 250 | 575 | 1437.5 | 7012.5 | 1.01 | 2466.17 | G300E | 3515015.62 | 27.58 | G300E | 2128277.24 | 16.7
1548 | Story22 | B30 | 32 MPa RC Beam (40 cm x 25 cm) | Beam | 32MPa | Concrete Rectangular | 250 | 400 | 1000 | 7012.5 | 0.7 | 1715.6 | G300E | 3755778.13 | 29.47 | G300E | 2714622.9 | 21.3
1549 | Story22 | B31 | 32 MPa RC Beam (40 cm x 25 cm) | Beam | 32MPa | Concrete Rectangular | 250 | 400 | 1000 | 7012.5 | 0.7 | 1715.6 | G300E | 3731818.75 | 29.28 | G300E | 2172322.9 | 17.04
1550 | Story22 | B32 | 32 MPa RC Beam (57.5 cm x 25 cm) | Beam | 32MPa | Concrete Rectangular | 250 | 575 | 1437.5 | 4612.5 | 0.66 | 1622.13 | G300E | 2287800 | 17.95 | G300E | 1906433.46 | 14.96
1551 | Story22 | B33 | 32 MPa RC Beam (57.5 cm x 25 cm) | Beam | 32MPa | Concrete Rectangular | 250 | 575 | 1437.5 | 7012.5 | 1.01 | 2466.17 | G300E | 3381778.12 | 26.53 | G300E | 3078678.52 | 24.16
1552 | Story22 | B34 | 32 MPa RC Beam (57.5 cm x 25 cm) | Beam | 32MPa | Concrete Rectangular | 250 | 575 | 1437.5 | 4612.5 | 0.66 | 1622.13 | G300E | 2215441.41 | 17.38 | G300E | 3054824.73 | 23.97
1553 | Story22 | B35 | 32 MPa RC Beam (57.5 cm x 25 cm) | Beam | 32MPa | Concrete Rectangular | 250 | 575 | 1437.5 | 7012.5 | 1.01 | 2466.17 | G300E | 3576959.38 | 28.07 | G300E | 4914746.56 | 38.56
1554 | Story22 | B36 | 32 MPa RC Beam (57.5 cm x 25 cm) | Beam | 32MPa | Concrete Rectangular | 250 | 575 | 1437.5 | 4612.5 | 0.66 | 1622.13 | G300E | 2327294.53 | 18.26 | G300E | 3232694.26 | 25.36
1555 | Story22 | B37 | 32 MPa RC Beam (57.5 cm x 25 cm) | Beam | 32MPa | Concrete Rectangular | 250 | 575 | 1437.5 | 7200 | 1.03 | 2532.11 | G300E | 4456200 | 34.96 | G300E | 5163434.47 | 40.51
1556 | Story22 | B38 | 32 MPa RC Beam (57.5 cm x 25 cm) | Beam | 32MPa | Concrete Rectangular | 250 | 575 | 1437.5 | 4612.5 | 0.66 | 1622.13 | G300E | 2511506.25 | 19.71 | G300E | 2165477.08 | 16.99
1557 | Story22 | B39 | 32 MPa RC Beam (57.5 cm x 25 cm) | Beam | 32MPa | Concrete Rectangular | 250 | 575 | 1437.5 | 7200 | 1.03 | 2532.11 | G300E | 4456800 | 34.97 | G300E | 5163736.35 | 40.52
1558 | Story22 | B4 | 32 MPa RC Beam (40 cm x 25 cm) | Beam | 32MPa | Concrete Rectangular | 250 | 400 | 1000 | 4612.5 | 0.46 | 1128.44 | G300E | 2166721.88 | 17 | G300E | 2275503.08 | 17.85
1559 | Story22 | B40 | 32 MPa RC Beam (57.5 cm x 25 cm) | Beam | 32MPa | Concrete Rectangular | 250 | 575 | 1437.5 | 4612.5 | 0.66 | 1622.13 | G300E | 2327294.53 | 18.26 | G300E | 3232694.26 | 25.36
1560 | Story22 | B41 | 32 MPa RC Beam (57.5 cm x 25 cm) | Beam | 32MPa | Concrete Rectangular | 250 | 575 | 1437.5 | 7012.5 | 1.01 | 2466.17 | G300E | 3470895.31 | 27.23 | G300E | 4914746.56 | 38.56
1561 | Story22 | B42 | 32 MPa RC Beam (57.5 cm x 25 cm) | Beam | 32MPa | Concrete Rectangular | 250 | 575 | 1437.5 | 4612.5 | 0.66 | 1622.13 | G300E | 2215153.12 | 17.38 | G300E | 3054824.73 | 23.97
1562 | Story22 | B43 | 32 MPa RC Beam (57.5 cm x 25 cm) | Beam | 32MPa | Concrete Rectangular | 250 | 575 | 1437.5 | 7012.5 | 1.01 | 2466.17 | G300E | 3275714.06 | 25.7 | G300E | 3078678.52 | 24.16
1563 | Story22 | B44 | 32 MPa RC Beam (57.5 cm x 25 cm) | Beam | 32MPa | Concrete Rectangular | 250 | 575 | 1437.5 | 4612.5 | 0.66 | 1622.13 | G300E | 2287511.72 | 17.95 | G300E | 1194955.33 | 9.38
1564 | Story22 | B45 | 32 MPa RC Beam (40 cm x 25 cm) | Beam | 32MPa | Concrete Rectangular | 250 | 400 | 1000 | 7012.5 | 0.7 | 1715.6 | G300E | 3718670.31 | 29.18 | G300E | 2172322.9 | 17.04
1565 | Story22 | B46 | 32 MPa RC Beam (40 cm x 25 cm) | Beam | 32MPa | Concrete Rectangular | 250 | 400 | 1000 | 7012.5 | 0.7 | 1715.6 | G300E | 3754901.56 | 29.46 | G300E | 1630022.9 | 12.79
1566 | Story22 | B47 | 32 MPa RC Beam (57.5 cm x 25 cm) | Beam | 32MPa | Concrete Rectangular | 250 | 575 | 1437.5 | 4612.5 | 0.66 | 1622.13 | G300E | 2159514.84 | 16.94 | G300E | 1906433.46 | 14.96
1567 | Story22 | B48 | 32 MPa RC Beam (57.5 cm x 25 cm) | Beam | 32MPa | Concrete Rectangular | 250 | 575 | 1437.5 | 7012.5 | 1.01 | 2466.17 | G300E | 3311068.75 | 25.98 | G300E | 2128277.24 | 16.7
1568 | Story22 | B49 | 32 MPa RC Beam (57.5 cm x 25 cm) | Beam | 32MPa | Concrete Rectangular | 250 | 575 | 1437.5 | 4612.5 | 0.66 | 1622.13 | G300E | 2361311.72 | 18.53 | G300E | 2521216.14 | 19.78
1569 | Story22 | B5 | 32 MPa RC Beam (57.5 cm x 25 cm) | Beam | 32MPa | Concrete Rectangular | 250 | 575 | 1437.5 | 7012.5 | 1.01 | 2466.17 | G300E | 3551246.88 | 27.86 | G300E | 2128277.24 | 16.7
1570 | Story22 | B50 | 32 MPa RC Beam (57.5 cm x 25 cm) | Beam | 32MPa | Concrete Rectangular | 250 | 575 | 1437.5 | 7012.5 | 1.01 | 2466.17 | G300E | 3288570.31 | 25.8 | G300E | 3276497.71 | 25.71
1571 | Story22 | B51 | 32 MPa RC Beam (57.5 cm x 25 cm) | Beam | 32MPa | Concrete Rectangular | 250 | 575 | 1437.5 | 4800 | 0.69 | 1688.07 | G300E | 3550800 | 27.86 | G300E | 3789501.68 | 29.73
1572 | Story22 | B55 | 32 MPa RC Beam (57.5 cm x 25 cm) | Beam | 32MPa | Concrete Rectangular | 250 | 575 | 1437.5 | 4612.5 | 0.66 | 1622.13 | G300E | 3413250 | 26.78 | G300E | 3644219.28 | 28.59
1573 | Story22 | B56 | 32 MPa RC Beam (57.5 cm x 25 cm) | Beam | 32MPa | Concrete Rectangular | 250 | 575 | 1437.5 | 7012.5 | 1.01 | 2466.17 | G300E | 3289739.06 | 25.81 | G300E | 3276497.71 | 25.71
1574 | Story22 | B57 | 32 MPa RC Beam (57.5 cm x 25 cm) | Beam | 32MPa | Concrete Rectangular | 250 | 575 | 1437.5 | 4612.5 | 0.66 | 1622.13 | G300E | 2360735.16 | 18.52 | G300E | 2521216.14 | 19.78
1575 | Story22 | B58 | 32 MPa RC Beam (57.5 cm x 25 cm) | Beam | 32MPa | Concrete Rectangular | 250 | 575 | 1437.5 | 7012.5 | 1.01 | 2466.17 | G300E | 3311653.12 | 25.98 | G300E | 2128277.24 | 16.7
1576 | Story22 | B59 | 32 MPa RC Beam (57.5 cm x 25 cm) | Beam | 32MPa | Concrete Rectangular | 250 | 575 | 1437.5 | 4612.5 | 0.66 | 1622.13 | G300E | 2159226.56 | 16.94 | G300E | 1194955.33 | 9.38
1577 | Story22 | B6 | 32 MPa RC Beam (40 cm x 25 cm) | Beam | 32MPa | Concrete Rectangular | 250 | 400 | 1000 | 4612.5 | 0.46 | 1128.44 | G300E | 2154902.34 | 16.91 | G300E | 2409265.58 | 18.9
1578 | Story22 | B60 | 32 MPa RC Beam (40 cm x 25 cm) | Beam | 32MPa | Concrete Rectangular | 250 | 400 | 1000 | 7012.5 | 0.7 | 1715.6 | G300E | 3742629.69 | 29.37 | G300E | 1630022.9 | 12.79
1579 | Story22 | B61 | 32 MPa RC Beam (40 cm x 25 cm) | Beam | 32MPa | Concrete Rectangular | 250 | 400 | 1000 | 7012.5 | 0.7 | 1715.6 | G300E | 3731234.37 | 29.28 | G300E | 2172322.9 | 17.04
1580 | Story22 | B62 | 32 MPa RC Beam (57.5 cm x 25 cm) | Beam | 32MPa | Concrete Rectangular | 250 | 575 | 1437.5 | 4612.5 | 0.66 | 1622.13 | G300E | 2264160.94 | 17.77 | G300E | 1906433.46 | 14.96
1581 | Story22 | B63 | 32 MPa RC Beam (57.5 cm x 25 cm) | Beam | 32MPa | Concrete Rectangular | 250 | 575 | 1437.5 | 7012.5 | 1.01 | 2466.17 | G300E | 3381778.12 | 26.53 | G300E | 3799797.27 | 29.81
1582 | Story22 | B64 | 32 MPa RC Beam (57.5 cm x 25 cm) | Beam | 32MPa | Concrete Rectangular | 250 | 575 | 1437.5 | 4612.5 | 0.66 | 1622.13 | G300E | 2363329.69 | 18.54 | G300E | 2521216.14 | 19.78
1583 | Story22 | B65 | 32 MPa RC Beam (57.5 cm x 25 cm) | Beam | 32MPa | Concrete Rectangular | 250 | 575 | 1437.5 | 7012.5 | 1.01 | 2466.17 | G300E | 3576959.38 | 28.07 | G300E | 4914746.56 | 38.56
1584 | Story22 | B66 | 32 MPa RC Beam (57.5 cm x 25 cm) | Beam | 32MPa | Concrete Rectangular | 250 | 575 | 1437.5 | 4800 | 0.69 | 1688.07 | G300E | 3556800 | 27.91 | G300E | 3789386.1 | 29.73
1585 | Story22 | B67 | 32 MPa RC Beam (57.5 cm x 25 cm) | Beam | 32MPa | Concrete Rectangular | 250 | 575 | 1437.5 | 7012.5 | 1.01 | 2466.17 | G300E | 4339860.94 | 34.05 | G300E | 5028980.12 | 39.46
1586 | Story22 | B69 | 32 MPa RC Beam (57.5 cm x 25 cm) | Beam | 32MPa | Concrete Rectangular | 250 | 575 | 1437.5 | 7012.5 | 1.01 | 2466.17 | G300E | 4340153.13 | 34.05 | G300E | 5029573.18 | 39.46
1587 | Story22 | B7 | 32 MPa RC Beam (57.5 cm x 25 cm) | Beam | 32MPa | Concrete Rectangular | 250 | 575 | 1437.5 | 7012.5 | 1.01 | 2466.17 | G300E | 3570823.44 | 28.02 | G300E | 2128277.24 | 16.7
1588 | Story22 | B70 | 32 MPa RC Beam (57.5 cm x 25 cm) | Beam | 32MPa | Concrete Rectangular | 250 | 575 | 1437.5 | 4612.5 | 0.66 | 1622.13 | G300E | 3412020 | 26.77 | G300E | 3655996.65 | 28.69
1589 | Story22 | B71 | 32 MPa RC Beam (57.5 cm x 25 cm) | Beam | 32MPa | Concrete Rectangular | 250 | 575 | 1437.5 | 7012.5 | 1.01 | 2466.17 | G300E | 3581926.56 | 28.11 | G300E | 4914746.56 | 38.56
1590 | Story22 | B72 | 32 MPa RC Beam (57.5 cm x 25 cm) | Beam | 32MPa | Concrete Rectangular | 250 | 575 | 1437.5 | 4612.5 | 0.66 | 1622.13 | G300E | 2360446.88 | 18.52 | G300E | 2699085.67 | 21.18
1591 | Story22 | B73 | 32 MPa RC Beam (57.5 cm x 25 cm) | Beam | 32MPa | Concrete Rectangular | 250 | 575 | 1437.5 | 7012.5 | 1.01 | 2466.17 | G300E | 3401062.5 | 26.69 | G300E | 4062350.97 | 31.87
1592 | Story22 | B74 | 32 MPa RC Beam (57.5 cm x 25 cm) | Beam | 32MPa | Concrete Rectangular | 250 | 575 | 1437.5 | 4612.5 | 0.66 | 1622.13 | G300E | 2263584.38 | 17.76 | G300E | 1194955.33 | 9.38
1593 | Story22 | B75 | 32 MPa RC Beam (40 cm x 25 cm) | Beam | 32MPa | Concrete Rectangular | 250 | 400 | 1000 | 7012.5 | 0.7 | 1715.6 | G300E | 3702892.19 | 29.05 | G300E | 2172322.9 | 17.04
1594 | Story22 | B76 | 32 MPa RC Beam (40 cm x 25 cm) | Beam | 32MPa | Concrete Rectangular | 250 | 400 | 1000 | 7012.5 | 0.7 | 1715.6 | G300E | 3771848.44 | 29.6 | G300E | 2714622.9 | 21.3
1595 | Story22 | B77 | 32 MPa RC Beam (57.5 cm x 25 cm) | Beam | 32MPa | Concrete Rectangular | 250 | 575 | 1437.5 | 4612.5 | 0.66 | 1622.13 | G300E | 2287800 | 17.95 | G300E | 1906433.46 | 14.96
1596 | Story22 | B78 | 32 MPa RC Beam (57.5 cm x 25 cm) | Beam | 32MPa | Concrete Rectangular | 250 | 575 | 1437.5 | 7012.5 | 1.01 | 2466.17 | G300E | 3378856.25 | 26.51 | G300E | 2177280.08 | 17.08
1597 | Story22 | B79 | 32 MPa RC Beam (57.5 cm x 25 cm) | Beam | 32MPa | Concrete Rectangular | 250 | 575 | 1437.5 | 4612.5 | 0.66 | 1622.13 | G300E | 2331907.03 | 18.3 | G300E | 3054824.73 | 23.97
1598 | Story22 | B8 | 32 MPa RC Beam (40 cm x 25 cm) | Beam | 32MPa | Concrete Rectangular | 250 | 400 | 1000 | 4612.5 | 0.46 | 1128.44 | G300E | 2153460.94 | 16.9 | G300E | 2409265.58 | 18.9
1599 | Story22 | B80 | 32 MPa RC Beam (57.5 cm x 25 cm) | Beam | 32MPa | Concrete Rectangular | 250 | 575 | 1437.5 | 7012.5 | 1.01 | 2466.17 | G300E | 3563518.75 | 27.96 | G300E | 2947401.67 | 23.13
1600 | Story22 | B81 | 32 MPa RC Beam (57.5 cm x 25 cm) | Beam | 32MPa | Concrete Rectangular | 250 | 575 | 1437.5 | 4612.5 | 0.66 | 1622.13 | G300E | 2542928.91 | 19.95 | G300E | 3232694.26 | 25.36
1601 | Story22 | B82 | 32 MPa RC Beam (57.5 cm x 25 cm) | Beam | 32MPa | Concrete Rectangular | 250 | 575 | 1437.5 | 7012.5 | 1.01 | 2466.17 | G300E | 3677764.06 | 28.86 | G300E | 2226282.92 | 17.47
1602 | Story22 | B83 | 32 MPa RC Beam (57.5 cm x 25 cm) | Beam | 32MPa | Concrete Rectangular | 250 | 575 | 1437.5 | 4612.5 | 0.66 | 1622.13 | G300E | 2720798.44 | 21.35 | G300E | 2521216.14 | 19.78
1603 | Story22 | B84 | 32 MPa RC Beam (57.5 cm x 25 cm) | Beam | 32MPa | Concrete Rectangular | 250 | 575 | 1437.5 | 7012.5 | 1.01 | 2466.17 | G300E | 3677179.69 | 28.85 | G300E | 2226282.92 | 17.47
1604 | Story22 | B85 | 32 MPa RC Beam (57.5 cm x 25 cm) | Beam | 32MPa | Concrete Rectangular | 250 | 575 | 1437.5 | 4612.5 | 0.66 | 1622.13 | G300E | 2542928.91 | 19.95 | G300E | 3232694.26 | 25.36
1605 | Story22 | B86 | 32 MPa RC Beam (57.5 cm x 25 cm) | Beam | 32MPa | Concrete Rectangular | 250 | 575 | 1437.5 | 7012.5 | 1.01 | 2466.17 | G300E | 3561765.62 | 27.95 | G300E | 2947401.67 | 23.13
1606 | Story22 | B87 | 32 MPa RC Beam (57.5 cm x 25 cm) | Beam | 32MPa | Concrete Rectangular | 250 | 575 | 1437.5 | 4612.5 | 0.66 | 1622.13 | G300E | 2332483.59 | 18.3 | G300E | 3054824.73 | 23.97
1607 | Story22 | B88 | 32 MPa RC Beam (57.5 cm x 25 cm) | Beam | 32MPa | Concrete Rectangular | 250 | 575 | 1437.5 | 7012.5 | 1.01 | 2466.17 | G300E | 3278928.13 | 25.73 | G300E | 2177280.08 | 17.08
1608 | Story22 | B89 | 32 MPa RC Beam (57.5 cm x 25 cm) | Beam | 32MPa | Concrete Rectangular | 250 | 575 | 1437.5 | 4612.5 | 0.66 | 1622.13 | G300E | 2247101.47 | 17.63 | G300E | 750088.07 | 5.89
1609 | Story22 | B9 | 32 MPa RC Beam (57.5 cm x 25 cm) | Beam | 32MPa | Concrete Rectangular | 250 | 575 | 1437.5 | 7012.5 | 1.01 | 2466.17 | G300E | 3570823.44 | 28.02 | G300E | 2128277.24 | 16.7
1610 | Story22 | B90 | 32 MPa RC Beam (40 cm x 25 cm) | Beam | 32MPa | Concrete Rectangular | 250 | 400 | 1000 | 7012.5 | 0.7 | 1715.6 | G300E | 3804141 | 29.85 | G300E | 2215581.98 | 17.38
1611 | Story22 | B91 | 32 MPa RC Beam (40 cm x 25 cm) | Beam | 32MPa | Concrete Rectangular | 250 | 400 | 1000 | 7012.5 | 0.7 | 1715.6 | G300E | 4125979.69 | 32.37 | G300E | 2104145.04 | 16.51
1612 | Story22 | B92 | 32 MPa RC Beam (57.5 cm x 25 cm) | Beam | 32MPa | Concrete Rectangular | 250 | 575 | 1437.5 | 4612.5 | 0.66 | 1622.13 | G300E | 2283764.06 | 17.92 | G300E | 1858085.73 | 14.58
1613 | Story22 | B93 | 32 MPa RC Beam (57.5 cm x 25 cm) | Beam | 32MPa | Concrete Rectangular | 250 | 575 | 1437.5 | 7012.5 | 1.01 | 2466.17 | G300E | 3515015.62 | 27.58 | G300E | 2128277.24 | 16.7
1614 | Story22 | B94 | 32 MPa RC Beam (57.5 cm x 25 cm) | Beam | 32MPa | Concrete Rectangular | 250 | 575 | 1437.5 | 4612.5 | 0.66 | 1622.13 | G300E | 2427616.41 | 19.05 | G300E | 1809738.01 | 14.2
1615 | Story22 | B95 | 32 MPa RC Beam (57.5 cm x 25 cm) | Beam | 32MPa | Concrete Rectangular | 250 | 575 | 1437.5 | 7012.5 | 1.01 | 2466.17 | G300E | 3551246.88 | 27.86 | G300E | 2128277.24 | 16.7
1616 | Story22 | B96 | 32 MPa RC Beam (57.5 cm x 25 cm) | Beam | 32MPa | Concrete Rectangular | 250 | 575 | 1437.5 | 4612.5 | 0.66 | 1622.13 | G300E | 2752797.66 | 21.6 | G300E | 1809738.01 | 14.2
1617 | Story22 | B97 | 32 MPa RC Beam (57.5 cm x 25 cm) | Beam | 32MPa | Concrete Rectangular | 250 | 575 | 1437.5 | 7012.5 | 1.01 | 2466.17 | G300E | 3570531.25 | 28.02 | G300E | 2128277.24 | 16.7
1618 | Story22 | B98 | 32 MPa RC Beam (57.5 cm x 25 cm) | Beam | 32MPa | Concrete Rectangular | 250 | 575 | 1437.5 | 4612.5 | 0.66 | 1622.13 | G300E | 2754239.06 | 21.61 | G300E | 1809738.01 | 14.2
1619 | Story22 | B99 | 32 MPa RC Beam (57.5 cm x 25 cm) | Beam | 32MPa | Concrete Rectangular | 250 | 575 | 1437.5 | 7012.5 | 1.01 | 2466.17 | G300E | 3570531.25 | 28.02 | G300E | 2128277.24 | 16.7
1620 | Story23 | B1 | 32 MPa RC Beam (40 cm x 25 cm) | Beam | 32MPa | Concrete Rectangular | 250 | 400 | 1000 | 7025 | 0.7 | 1718.65 | G300E | 4147969.79 | 32.55 | G300E | 2142045.44 | 16.81
1621 | Story23 | B10 | 32 MPa RC Beam (40 cm x 25 cm) | Beam | 32MPa | Concrete Rectangular | 250 | 400 | 1000 | 4625 | 0.46 | 1131.5 | G300E | 2153226.56 | 16.9 | G300E | 2415794.75 | 18.96
1622 | Story23 | B100 | 32 MPa RC Beam (60 cm x 25 cm) | Beam | 32MPa | Concrete Rectangular | 250 | 600 | 1500 | 4625 | 0.69 | 1697.25 | G300E | 2399796.88 | 18.83 | G300E | 1882379.62 | 14.77
1623 | Story23 | B101 | 32 MPa RC Beam (60 cm x 25 cm) | Beam | 32MPa | Concrete Rectangular | 250 | 600 | 1500 | 7025 | 1.05 | 2577.98 | G300E | 3505767.71 | 27.51 | G300E | 2264693.16 | 17.77
1624 | Story23 | B102 | 32 MPa RC Beam (60 cm x 25 cm) | Beam | 32MPa | Concrete Rectangular | 250 | 600 | 1500 | 4625 | 0.69 | 1697.25 | G300E | 2291976.56 | 17.98 | G300E | 1882379.62 | 14.77
1625 | Story23 | B103 | 32 MPa RC Beam (60 cm x 25 cm) | Beam | 32MPa | Concrete Rectangular | 250 | 600 | 1500 | 7025 | 1.05 | 2577.98 | G300E | 3386635.42 | 26.57 | G300E | 2213468.61 | 17.37
1626 | Story23 | B104 | 32 MPa RC Beam (60 cm x 25 cm) | Beam | 32MPa | Concrete Rectangular | 250 | 600 | 1500 | 4625 | 0.69 | 1697.25 | G300E | 2343429.69 | 18.39 | G300E | 1882379.62 | 14.77
1627 | Story23 | B105 | 32 MPa RC Beam (40 cm x 25 cm) | Beam | 32MPa | Concrete Rectangular | 250 | 400 | 1000 | 7025 | 0.7 | 1718.65 | G300E | 4141822.92 | 32.5 | G300E | 2142045.44 | 16.81
1628 | Story23 | B106 | 32 MPa RC Beam (40 cm x 25 cm) | Beam | 32MPa | Concrete Rectangular | 250 | 400 | 1000 | 4625 | 0.46 | 1131.5 | G300E | 2128656.25 | 16.7 | G300E | 1946743.44 | 15.27
1629 | Story23 | B107 | 32 MPa RC Beam (40 cm x 25 cm) | Beam | 32MPa | Concrete Rectangular | 250 | 400 | 1000 | 4625 | 0.46 | 1131.5 | G300E | 2237054.69 | 17.55 | G300E | 2349118.44 | 18.43
1630 | Story23 | B108 | 32 MPa RC Beam (40 cm x 25 cm) | Beam | 32MPa | Concrete Rectangular | 250 | 400 | 1000 | 4625 | 0.46 | 1131.5 | G300E | 2227226.56 | 17.48 | G300E | 2483243.44 | 19.48
1631 | Story23 | B109 | 32 MPa RC Beam (40 cm x 25 cm) | Beam | 32MPa | Concrete Rectangular | 250 | 400 | 1000 | 4625 | 0.46 | 1131.5 | G300E | 2225781.25 | 17.46 | G300E | 2483243.44 | 19.48
1632 | Story23 | B11 | 32 MPa RC Beam (60 cm x 25 cm) | Beam | 32MPa | Concrete Rectangular | 250 | 600 | 1500 | 7025 | 1.05 | 2577.98 | G300E | 3505767.71 | 27.51 | G300E | 2264693.16 | 17.77
1633 | Story23 | B110 | 32 MPa RC Beam (40 cm x 25 cm) | Beam | 32MPa | Concrete Rectangular | 250 | 400 | 1000 | 4625 | 0.46 | 1131.5 | G300E | 2227515.62 | 17.48 | G300E | 2483243.44 | 19.48
1634 | Story23 | B111 | 32 MPa RC Beam (40 cm x 25 cm) | Beam | 32MPa | Concrete Rectangular | 250 | 400 | 1000 | 4625 | 0.46 | 1131.5 | G300E | 2237343.75 | 17.56 | G300E | 2349118.44 | 18.43
1635 | Story23 | B112 | 32 MPa RC Beam (40 cm x 25 cm) | Beam | 32MPa | Concrete Rectangular | 250 | 400 | 1000 | 4625 | 0.46 | 1131.5 | G300E | 2128656.25 | 16.7 | G300E | 1946743.44 | 15.27
1636 | Story23 | B12 | 32 MPa RC Beam (40 cm x 25 cm) | Beam | 32MPa | Concrete Rectangular | 250 | 400 | 1000 | 4625 | 0.46 | 1131.5 | G300E | 2167968.75 | 17.01 | G300E | 2281669.75 | 17.9
1637 | Story23 | B13 | 32 MPa RC Beam (60 cm x 25 cm) | Beam | 32MPa | Concrete Rectangular | 250 | 600 | 1500 | 7025 | 1.05 | 2577.98 | G300E | 3386635.42 | 26.57 | G300E | 2213468.61 | 17.37
1638 | Story23 | B14 | 32 MPa RC Beam (40 cm x 25 cm) | Beam | 32MPa | Concrete Rectangular | 250 | 400 | 1000 | 4625 | 0.46 | 1131.5 | G300E | 1942500 | 15.24 | G300E | 1946743.44 | 15.27
1639 | Story23 | B15 | 32 MPa RC Beam (40 cm x 25 cm) | Beam | 32MPa | Concrete Rectangular | 250 | 400 | 1000 | 7025 | 0.7 | 1718.65 | G300E | 4140944.79 | 32.49 | G300E | 2142045.44 | 16.81
1640 | Story23 | B16 | 32 MPa RC Beam (40 cm x 25 cm) | Beam | 32MPa | Concrete Rectangular | 250 | 400 | 1000 | 7025 | 0.7 | 1718.65 | G300E | 3791158.33 | 29.75 | G300E | 1632928.47 | 12.81
1641 | Story23 | B17 | 32 MPa RC Beam (60 cm x 25 cm) | Beam | 32MPa | Concrete Rectangular | 250 | 600 | 1500 | 4625 | 0.69 | 1697.25 | G300E | 2234453.12 | 17.53 | G300E | 1882379.62 | 14.77
1642 | Story23 | B18 | 32 MPa RC Beam (60 cm x 25 cm) | Beam | 32MPa | Concrete Rectangular | 250 | 600 | 1500 | 7025 | 1.05 | 2577.98 | G300E | 3280089.58 | 25.74 | G300E | 2315917.7 | 18.17
1643 | Story23 | B19 | 32 MPa RC Beam (60 cm x 25 cm) | Beam | 32MPa | Concrete Rectangular | 250 | 600 | 1500 | 4625 | 0.69 | 1697.25 | G300E | 2179531.25 | 17.1 | G300E | 1882379.62 | 14.77
1644 | Story23 | B2 | 32 MPa RC Beam (40 cm x 25 cm) | Beam | 32MPa | Concrete Rectangular | 250 | 400 | 1000 | 4625 | 0.46 | 1131.5 | G300E | 1942500 | 15.24 | G300E | 1946743.44 | 15.27
1645 | Story23 | B20 | 32 MPa RC Beam (60 cm x 25 cm) | Beam | 32MPa | Concrete Rectangular | 250 | 600 | 1500 | 7025 | 1.05 | 2577.98 | G300E | 3552601.04 | 27.88 | G300E | 3064080.2 | 24.04
1646 | Story23 | B21 | 32 MPa RC Beam (60 cm x 25 cm) | Beam | 32MPa | Concrete Rectangular | 250 | 600 | 1500 | 4625 | 0.69 | 1697.25 | G300E | 2179531.25 | 17.1 | G300E | 1882379.62 | 14.77
1647 | Story23 | B22 | 32 MPa RC Beam (60 cm x 25 cm) | Beam | 32MPa | Concrete Rectangular | 250 | 600 | 1500 | 7025 | 1.05 | 2577.98 | G300E | 3542063.54 | 27.79 | G300E | 2264693.16 | 17.77
1648 | Story23 | B23 | 32 MPa RC Beam (60 cm x 25 cm) | Beam | 32MPa | Concrete Rectangular | 250 | 600 | 1500 | 4625 | 0.69 | 1697.25 | G300E | 2179531.25 | 17.1 | G300E | 1882379.62 | 14.77
1649 | Story23 | B24 | 32 MPa RC Beam (60 cm x 25 cm) | Beam | 32MPa | Concrete Rectangular | 250 | 600 | 1500 | 7025 | 1.05 | 2577.98 | G300E | 3542063.54 | 27.79 | G300E | 2264693.16 | 17.77
1650 | Story23 | B25 | 32 MPa RC Beam (60 cm x 25 cm) | Beam | 32MPa | Concrete Rectangular | 250 | 600 | 1500 | 4625 | 0.69 | 1697.25 | G300E | 2179531.25 | 17.1 | G300E | 1882379.62 | 14.77
1651 | Story23 | B26 | 32 MPa RC Beam (60 cm x 25 cm) | Beam | 32MPa | Concrete Rectangular | 250 | 600 | 1500 | 7025 | 1.05 | 2577.98 | G300E | 3552601.04 | 27.88 | G300E | 3064080.2 | 24.04
1652 | Story23 | B27 | 32 MPa RC Beam (60 cm x 25 cm) | Beam | 32MPa | Concrete Rectangular | 250 | 600 | 1500 | 4625 | 0.69 | 1697.25 | G300E | 2179531.25 | 17.1 | G300E | 1882379.62 | 14.77
1653 | Story23 | B28 | 32 MPa RC Beam (60 cm x 25 cm) | Beam | 32MPa | Concrete Rectangular | 250 | 600 | 1500 | 7025 | 1.05 | 2577.98 | G300E | 3280089.58 | 25.74 | G300E | 2315917.7 | 18.17
1654 | Story23 | B29 | 32 MPa RC Beam (60 cm x 25 cm) | Beam | 32MPa | Concrete Rectangular | 250 | 600 | 1500 | 4625 | 0.69 | 1697.25 | G300E | 2234453.12 | 17.53 | G300E | 1882379.62 | 14.77
1655 | Story23 | B3 | 32 MPa RC Beam (60 cm x 25 cm) | Beam | 32MPa | Concrete Rectangular | 250 | 600 | 1500 | 7025 | 1.05 | 2577.98 | G300E | 3386635.42 | 26.57 | G300E | 2213468.61 | 17.37
1656 | Story23 | B30 | 32 MPa RC Beam (40 cm x 25 cm) | Beam | 32MPa | Concrete Rectangular | 250 | 400 | 1000 | 7025 | 0.7 | 1718.65 | G300E | 3783255.21 | 29.68 | G300E | 1632928.47 | 12.81
1657 | Story23 | B31 | 32 MPa RC Beam (40 cm x 25 cm) | Beam | 32MPa | Concrete Rectangular | 250 | 400 | 1000 | 7025 | 0.7 | 1718.65 | G300E | 3758375 | 29.49 | G300E | 1632928.47 | 12.81
1658 | Story23 | B32 | 32 MPa RC Beam (60 cm x 25 cm) | Beam | 32MPa | Concrete Rectangular | 250 | 600 | 1500 | 4625 | 0.69 | 1697.25 | G300E | 2237343.75 | 17.56 | G300E | 1194122.39 | 9.37
1659 | Story23 | B33 | 32 MPa RC Beam (60 cm x 25 cm) | Beam | 32MPa | Concrete Rectangular | 250 | 600 | 1500 | 7025 | 1.05 | 2577.98 | G300E | 3326044.79 | 26.1 | G300E | 2264693.16 | 17.77
1660 | Story23 | B34 | 32 MPa RC Beam (60 cm x 25 cm) | Beam | 32MPa | Concrete Rectangular | 250 | 600 | 1500 | 4625 | 0.69 | 1697.25 | G300E | 2288507.81 | 17.96 | G300E | 3175356.19 | 24.92
1661 | Story23 | B35 | 32 MPa RC Beam (60 cm x 25 cm) | Beam | 32MPa | Concrete Rectangular | 250 | 600 | 1500 | 7025 | 1.05 | 2577.98 | G300E | 3537965.62 | 27.76 | G300E | 5103669.53 | 40.05
1662 | Story23 | B36 | 32 MPa RC Beam (60 cm x 25 cm) | Beam | 32MPa | Concrete Rectangular | 250 | 600 | 1500 | 4625 | 0.69 | 1697.25 | G300E | 2408179.69 | 18.9 | G300E | 3360067.12 | 26.36
1663 | Story23 | B37 | 32 MPa RC Beam (60 cm x 25 cm) | Beam | 32MPa | Concrete Rectangular | 250 | 600 | 1500 | 7200 | 1.08 | 2642.2 | G300E | 4445700 | 34.88 | G300E | 5349528 | 41.97
1664 | Story23 | B38 | 32 MPa RC Beam (60 cm x 25 cm) | Beam | 32MPa | Concrete Rectangular | 250 | 600 | 1500 | 4625 | 0.69 | 1697.25 | G300E | 2397484.38 | 18.81 | G300E | 1882379.62 | 14.77
1665 | Story23 | B39 | 32 MPa RC Beam (60 cm x 25 cm) | Beam | 32MPa | Concrete Rectangular | 250 | 600 | 1500 | 7200 | 1.08 | 2642.2 | G300E | 4446300 | 34.89 | G300E | 5349807 | 41.98
1666 | Story23 | B4 | 32 MPa RC Beam (40 cm x 25 cm) | Beam | 32MPa | Concrete Rectangular | 250 | 400 | 1000 | 4625 | 0.46 | 1131.5 | G300E | 2167968.75 | 17.01 | G300E | 2281669.75 | 17.9
1667 | Story23 | B40 | 32 MPa RC Beam (60 cm x 25 cm) | Beam | 32MPa | Concrete Rectangular | 250 | 600 | 1500 | 4625 | 0.69 | 1697.25 | G300E | 2408179.69 | 18.9 | G300E | 3360067.12 | 26.36
1668 | Story23 | B41 | 32 MPa RC Beam (60 cm x 25 cm) | Beam | 32MPa | Concrete Rectangular | 250 | 600 | 1500 | 7025 | 1.05 | 2577.98 | G300E | 3537965.62 | 27.76 | G300E | 5103669.53 | 40.05
1669 | Story23 | B42 | 32 MPa RC Beam (60 cm x 25 cm) | Beam | 32MPa | Concrete Rectangular | 250 | 600 | 1500 | 4625 | 0.69 | 1697.25 | G300E | 2288507.81 | 17.96 | G300E | 3175356.19 | 24.92
1670 | Story23 | B43 | 32 MPa RC Beam (60 cm x 25 cm) | Beam | 32MPa | Concrete Rectangular | 250 | 600 | 1500 | 7025 | 1.05 | 2577.98 | G300E | 3326337.5 | 26.1 | G300E | 2264693.16 | 17.77
1671 | Story23 | B44 | 32 MPa RC Beam (60 cm x 25 cm) | Beam | 32MPa | Concrete Rectangular | 250 | 600 | 1500 | 4625 | 0.69 | 1697.25 | G300E | 2237343.75 | 17.56 | G300E | 1194122.39 | 9.37
1672 | Story23 | B45 | 32 MPa RC Beam (40 cm x 25 cm) | Beam | 32MPa | Concrete Rectangular | 250 | 400 | 1000 | 7025 | 0.7 | 1718.65 | G300E | 3750471.88 | 29.43 | G300E | 1632928.47 | 12.81
1673 | Story23 | B46 | 32 MPa RC Beam (40 cm x 25 cm) | Beam | 32MPa | Concrete Rectangular | 250 | 400 | 1000 | 7025 | 0.7 | 1718.65 | G300E | 3783840.62 | 29.69 | G300E | 1632928.47 | 12.81
1674 | Story23 | B47 | 32 MPa RC Beam (60 cm x 25 cm) | Beam | 32MPa | Concrete Rectangular | 250 | 600 | 1500 | 4625 | 0.69 | 1697.25 | G300E | 2115070.31 | 16.6 | G300E | 1194122.39 | 9.37
1675 | Story23 | B48 | 32 MPa RC Beam (60 cm x 25 cm) | Beam | 32MPa | Concrete Rectangular | 250 | 600 | 1500 | 7025 | 1.05 | 2577.98 | G300E | 3391904.17 | 26.61 | G300E | 2213468.61 | 17.37
1676 | Story23 | B49 | 32 MPa RC Beam (60 cm x 25 cm) | Beam | 32MPa | Concrete Rectangular | 250 | 600 | 1500 | 4625 | 0.69 | 1697.25 | G300E | 2378406.25 | 18.66 | G300E | 2805934.31 | 22.02
1677 | Story23 | B5 | 32 MPa RC Beam (60 cm x 25 cm) | Beam | 32MPa | Concrete Rectangular | 250 | 600 | 1500 | 7025 | 1.05 | 2577.98 | G300E | 3505767.71 | 27.51 | G300E | 2264693.16 | 17.77
1678 | Story23 | B50 | 32 MPa RC Beam (60 cm x 25 cm) | Beam | 32MPa | Concrete Rectangular | 250 | 600 | 1500 | 7025 | 1.05 | 2577.98 | G300E | 3420882.29 | 26.84 | G300E | 3402446.35 | 26.7
1679 | Story23 | B51 | 32 MPa RC Beam (60 cm x 25 cm) | Beam | 32MPa | Concrete Rectangular | 250 | 600 | 1500 | 4800 | 0.72 | 1761.47 | G300E | 3440100 | 26.99 | G300E | 3926986.2 | 30.81
1680 | Story23 | B55 | 32 MPa RC Beam (60 cm x 25 cm) | Beam | 32MPa | Concrete Rectangular | 250 | 600 | 1500 | 4625 | 0.69 | 1697.25 | G300E | 3314679.69 | 26.01 | G300E | 3786634.92 | 29.71
1681 | Story23 | B56 | 32 MPa RC Beam (60 cm x 25 cm) | Beam | 32MPa | Concrete Rectangular | 250 | 600 | 1500 | 7025 | 1.05 | 2577.98 | G300E | 3420882.29 | 26.84 | G300E | 3402446.35 | 26.7
1682 | Story23 | B57 | 32 MPa RC Beam (60 cm x 25 cm) | Beam | 32MPa | Concrete Rectangular | 250 | 600 | 1500 | 4625 | 0.69 | 1697.25 | G300E | 2377828.12 | 18.66 | G300E | 2621223.38 | 20.57
1683 | Story23 | B58 | 32 MPa RC Beam (60 cm x 25 cm) | Beam | 32MPa | Concrete Rectangular | 250 | 600 | 1500 | 7025 | 1.05 | 2577.98 | G300E | 3392196.88 | 26.62 | G300E | 2213468.61 | 17.37
1684 | Story23 | B59 | 32 MPa RC Beam (60 cm x 25 cm) | Beam | 32MPa | Concrete Rectangular | 250 | 600 | 1500 | 4625 | 0.69 | 1697.25 | G300E | 2115070.31 | 16.6 | G300E | 455278.64 | 3.57
1685 | Story23 | B6 | 32 MPa RC Beam (40 cm x 25 cm) | Beam | 32MPa | Concrete Rectangular | 250 | 400 | 1000 | 4625 | 0.46 | 1131.5 | G300E | 2153226.56 | 16.9 | G300E | 2415794.75 | 18.96
1686 | Story23 | B60 | 32 MPa RC Beam (40 cm x 25 cm) | Beam | 32MPa | Concrete Rectangular | 250 | 400 | 1000 | 7025 | 0.7 | 1718.65 | G300E | 3775352.08 | 29.62 | G300E | 1632928.47 | 12.81
1687 | Story23 | B61 | 32 MPa RC Beam (40 cm x 25 cm) | Beam | 32MPa | Concrete Rectangular | 250 | 400 | 1000 | 7025 | 0.7 | 1718.65 | G300E | 3758375 | 29.49 | G300E | 2176195.13 | 17.08
1688 | Story23 | B62 | 32 MPa RC Beam (60 cm x 25 cm) | Beam | 32MPa | Concrete Rectangular | 250 | 600 | 1500 | 4625 | 0.69 | 1697.25 | G300E | 2115070.31 | 16.6 | G300E | 1194122.39 | 9.37
1689 | Story23 | B63 | 32 MPa RC Beam (60 cm x 25 cm) | Beam | 32MPa | Concrete Rectangular | 250 | 600 | 1500 | 7025 | 1.05 | 2577.98 | G300E | 3326044.79 | 26.1 | G300E | 2264693.16 | 17.77
1690 | Story23 | B64 | 32 MPa RC Beam (60 cm x 25 cm) | Beam | 32MPa | Concrete Rectangular | 250 | 600 | 1500 | 4625 | 0.69 | 1697.25 | G300E | 2379562.5 | 18.67 | G300E | 2805934.31 | 22.02
1691 | Story23 | B65 | 32 MPa RC Beam (60 cm x 25 cm) | Beam | 32MPa | Concrete Rectangular | 250 | 600 | 1500 | 7025 | 1.05 | 2577.98 | G300E | 3537965.62 | 27.76 | G300E | 5103669.53 | 40.05
1692 | Story23 | B66 | 32 MPa RC Beam (60 cm x 25 cm) | Beam | 32MPa | Concrete Rectangular | 250 | 600 | 1500 | 4800 | 0.72 | 1761.47 | G300E | 3443100 | 27.02 | G300E | 3926997 | 30.81
1693 | Story23 | B67 | 32 MPa RC Beam (60 cm x 25 cm) | Beam | 32MPa | Concrete Rectangular | 250 | 600 | 1500 | 7025 | 1.05 | 2577.98 | G300E | 4337644.79 | 34.03 | G300E | 5219515.29 | 40.95
1694 | Story23 | B69 | 32 MPa RC Beam (60 cm x 25 cm) | Beam | 32MPa | Concrete Rectangular | 250 | 600 | 1500 | 7025 | 1.05 | 2577.98 | G300E | 4337352.08 | 34.03 | G300E | 5168887.87 | 40.56
1695 | Story23 | B7 | 32 MPa RC Beam (60 cm x 25 cm) | Beam | 32MPa | Concrete Rectangular | 250 | 600 | 1500 | 7025 | 1.05 | 2577.98 | G300E | 3523037.5 | 27.64 | G300E | 2213468.61 | 17.37
1696 | Story23 | B70 | 32 MPa RC Beam (60 cm x 25 cm) | Beam | 32MPa | Concrete Rectangular | 250 | 600 | 1500 | 4625 | 0.69 | 1697.25 | G300E | 3328150 | 26.11 | G300E | 3797208.25 | 29.79
1697 | Story23 | B71 | 32 MPa RC Beam (60 cm x 25 cm) | Beam | 32MPa | Concrete Rectangular | 250 | 600 | 1500 | 7025 | 1.05 | 2577.98 | G300E | 3541478.12 | 27.79 | G300E | 5103669.53 | 40.05
1698 | Story23 | B72 | 32 MPa RC Beam (60 cm x 25 cm) | Beam | 32MPa | Concrete Rectangular | 250 | 600 | 1500 | 4625 | 0.69 | 1697.25 | G300E | 2376960.94 | 18.65 | G300E | 2805934.31 | 22.02
1699 | Story23 | B73 | 32 MPa RC Beam (60 cm x 25 cm) | Beam | 32MPa | Concrete Rectangular | 250 | 600 | 1500 | 7025 | 1.05 | 2577.98 | G300E | 3449567.71 | 27.07 | G300E | 2723365.94 | 21.37
1700 | Story23 | B74 | 32 MPa RC Beam (60 cm x 25 cm) | Beam | 32MPa | Concrete Rectangular | 250 | 600 | 1500 | 4625 | 0.69 | 1697.25 | G300E | 2115070.31 | 16.6 | G300E | 455278.64 | 3.57
1701 | Story23 | B75 | 32 MPa RC Beam (40 cm x 25 cm) | Beam | 32MPa | Concrete Rectangular | 250 | 400 | 1000 | 7025 | 0.7 | 1718.65 | G300E | 3737885.42 | 29.33 | G300E | 1632928.47 | 12.81
1702 | Story23 | B76 | 32 MPa RC Beam (40 cm x 25 cm) | Beam | 32MPa | Concrete Rectangular | 250 | 400 | 1000 | 7025 | 0.7 | 1718.65 | G300E | 3791158.33 | 29.75 | G300E | 1632928.47 | 12.81
1703 | Story23 | B77 | 32 MPa RC Beam (60 cm x 25 cm) | Beam | 32MPa | Concrete Rectangular | 250 | 600 | 1500 | 4625 | 0.69 | 1697.25 | G300E | 2237343.75 | 17.56 | G300E | 1194122.39 | 9.37
1704 | Story23 | B78 | 32 MPa RC Beam (60 cm x 25 cm) | Beam | 32MPa | Concrete Rectangular | 250 | 600 | 1500 | 7025 | 1.05 | 2577.98 | G300E | 3280089.58 | 25.74 | G300E | 2315917.7 | 18.17
1705 | Story23 | B79 | 32 MPa RC Beam (60 cm x 25 cm) | Beam | 32MPa | Concrete Rectangular | 250 | 600 | 1500 | 4625 | 0.69 | 1697.25 | G300E | 2288507.81 | 17.96 | G300E | 3175356.19 | 24.92
1706 | Story23 | B8 | 32 MPa RC Beam (40 cm x 25 cm) | Beam | 32MPa | Concrete Rectangular | 250 | 400 | 1000 | 4625 | 0.46 | 1131.5 | G300E | 2152359.38 | 16.89 | G300E | 2415794.75 | 18.96
1707 | Story23 | B80 | 32 MPa RC Beam (60 cm x 25 cm) | Beam | 32MPa | Concrete Rectangular | 250 | 600 | 1500 | 7025 | 1.05 | 2577.98 | G300E | 3552601.04 | 27.88 | G300E | 3064080.2 | 24.04
1708 | Story23 | B81 | 32 MPa RC Beam (60 cm x 25 cm) | Beam | 32MPa | Concrete Rectangular | 250 | 600 | 1500 | 4625 | 0.69 | 1697.25 | G300E | 2412515.62 | 18.93 | G300E | 3360067.12 | 26.36
1709 | Story23 | B82 | 32 MPa RC Beam (60 cm x 25 cm) | Beam | 32MPa | Concrete Rectangular | 250 | 600 | 1500 | 7025 | 1.05 | 2577.98 | G300E | 3542063.54 | 27.79 | G300E | 2264693.16 | 17.77
1710 | Story23 | B83 | 32 MPa RC Beam (60 cm x 25 cm) | Beam | 32MPa | Concrete Rectangular | 250 | 600 | 1500 | 4625 | 0.69 | 1697.25 | G300E | 2615437.5 | 20.52 | G300E | 2251801.5 | 17.67
1711 | Story23 | B84 | 32 MPa RC Beam (60 cm x 25 cm) | Beam | 32MPa | Concrete Rectangular | 250 | 600 | 1500 | 7025 | 1.05 | 2577.98 | G300E | 3541770.83 | 27.79 | G300E | 2264693.16 | 17.77
1712 | Story23 | B85 | 32 MPa RC Beam (60 cm x 25 cm) | Beam | 32MPa | Concrete Rectangular | 250 | 600 | 1500 | 4625 | 0.69 | 1697.25 | G300E | 2412515.62 | 18.93 | G300E | 3360067.12 | 26.36
1713 | Story23 | B86 | 32 MPa RC Beam (60 cm x 25 cm) | Beam | 32MPa | Concrete Rectangular | 250 | 600 | 1500 | 7025 | 1.05 | 2577.98 | G300E | 3552308.33 | 27.87 | G300E | 3064080.2 | 24.04
1714 | Story23 | B87 | 32 MPa RC Beam (60 cm x 25 cm) | Beam | 32MPa | Concrete Rectangular | 250 | 600 | 1500 | 4625 | 0.69 | 1697.25 | G300E | 2288507.81 | 17.96 | G300E | 3360067.12 | 26.36
1715 | Story23 | B88 | 32 MPa RC Beam (60 cm x 25 cm) | Beam | 32MPa | Concrete Rectangular | 250 | 600 | 1500 | 7025 | 1.05 | 2577.98 | G300E | 3285358.33 | 25.78 | G300E | 2315917.7 | 18.17
1716 | Story23 | B89 | 32 MPa RC Beam (60 cm x 25 cm) | Beam | 32MPa | Concrete Rectangular | 250 | 600 | 1500 | 4625 | 0.69 | 1697.25 | G300E | 2315220.59 | 18.17 | G300E | 776188.72 | 6.09
1717 | Story23 | B9 | 32 MPa RC Beam (60 cm x 25 cm) | Beam | 32MPa | Concrete Rectangular | 250 | 600 | 1500 | 7025 | 1.05 | 2577.98 | G300E | 3523037.5 | 27.64 | G300E | 2213468.61 | 17.37
1718 | Story23 | B90 | 32 MPa RC Beam (40 cm x 25 cm) | Beam | 32MPa | Concrete Rectangular | 250 | 400 | 1000 | 7025 | 0.7 | 1718.65 | G300E | 3833402 | 30.08 | G300E | 2219531.33 | 17.42
1719 | Story23 | B91 | 32 MPa RC Beam (40 cm x 25 cm) | Beam | 32MPa | Concrete Rectangular | 250 | 400 | 1000 | 7025 | 0.7 | 1718.65 | G300E | 4147969.79 | 32.55 | G300E | 2142045.44 | 16.81
1720 | Story23 | B92 | 32 MPa RC Beam (60 cm x 25 cm) | Beam | 32MPa | Concrete Rectangular | 250 | 600 | 1500 | 4625 | 0.69 | 1697.25 | G300E | 2343429.69 | 18.39 | G300E | 1882379.62 | 14.77
1721 | Story23 | B93 | 32 MPa RC Beam (60 cm x 25 cm) | Beam | 32MPa | Concrete Rectangular | 250 | 600 | 1500 | 7025 | 1.05 | 2577.98 | G300E | 3386928.12 | 26.58 | G300E | 2213468.61 | 17.37
1722 | Story23 | B94 | 32 MPa RC Beam (60 cm x 25 cm) | Beam | 32MPa | Concrete Rectangular | 250 | 600 | 1500 | 4625 | 0.69 | 1697.25 | G300E | 2291976.56 | 17.98 | G300E | 1882379.62 | 14.77
1723 | Story23 | B95 | 32 MPa RC Beam (60 cm x 25 cm) | Beam | 32MPa | Concrete Rectangular | 250 | 600 | 1500 | 7025 | 1.05 | 2577.98 | G300E | 3505767.71 | 27.51 | G300E | 2264693.16 | 17.77
1724 | Story23 | B96 | 32 MPa RC Beam (60 cm x 25 cm) | Beam | 32MPa | Concrete Rectangular | 250 | 600 | 1500 | 4625 | 0.69 | 1697.25 | G300E | 2399796.88 | 18.83 | G300E | 1882379.62 | 14.77
1725 | Story23 | B97 | 32 MPa RC Beam (60 cm x 25 cm) | Beam | 32MPa | Concrete Rectangular | 250 | 600 | 1500 | 7025 | 1.05 | 2577.98 | G300E | 3523037.5 | 27.64 | G300E | 2213468.61 | 17.37
1726 | Story23 | B98 | 32 MPa RC Beam (60 cm x 25 cm) | Beam | 32MPa | Concrete Rectangular | 250 | 600 | 1500 | 4625 | 0.69 | 1697.25 | G300E | 2618906.25 | 20.55 | G300E | 1882379.62 | 14.77
1727 | Story23 | B99 | 32 MPa RC Beam (60 cm x 25 cm) | Beam | 32MPa | Concrete Rectangular | 250 | 600 | 1500 | 7025 | 1.05 | 2577.98 | G300E | 3523037.5 | 27.64 | G300E | 2213468.61 | 17.37
1728 | Story24 | B1 | 32 MPa RC Beam (40 cm x 25 cm) | Beam | 32MPa | Concrete Rectangular | 250 | 400 | 1000 | 7025 | 0.7 | 1718.65 | G300E | 4163483.33 | 32.67 | G300E | 2107895.74 | 16.54
1729 | Story24 | B10 | 32 MPa RC Beam (40 cm x 25 cm) | Beam | 32MPa | Concrete Rectangular | 250 | 400 | 1000 | 4625 | 0.46 | 1131.5 | G300E | 2176929.69 | 17.08 | G300E | 2415794.75 | 18.96
1730 | Story24 | B100 | 32 MPa RC Beam (60 cm x 25 cm) | Beam | 32MPa | Concrete Rectangular | 250 | 600 | 1500 | 4625 | 0.69 | 1697.25 | G300E | 2512531.25 | 19.71 | G300E | 1882379.62 | 14.77
1731 | Story24 | B101 | 32 MPa RC Beam (60 cm x 25 cm) | Beam | 32MPa | Concrete Rectangular | 250 | 600 | 1500 | 7025 | 1.05 | 2577.98 | G300E | 3530940.62 | 27.71 | G300E | 2213468.61 | 17.37
1732 | Story24 | B102 | 32 MPa RC Beam (60 cm x 25 cm) | Beam | 32MPa | Concrete Rectangular | 250 | 600 | 1500 | 4625 | 0.69 | 1697.25 | G300E | 2295734.38 | 18.01 | G300E | 1882379.62 | 14.77
1733 | Story24 | B103 | 32 MPa RC Beam (60 cm x 25 cm) | Beam | 32MPa | Concrete Rectangular | 250 | 600 | 1500 | 7025 | 1.05 | 2577.98 | G300E | 3404197.92 | 26.71 | G300E | 2162244.07 | 16.97
1734 | Story24 | B104 | 32 MPa RC Beam (60 cm x 25 cm) | Beam | 32MPa | Concrete Rectangular | 250 | 600 | 1500 | 4625 | 0.69 | 1697.25 | G300E | 2363953.12 | 18.55 | G300E | 1932966.14 | 15.17
1735 | Story24 | B105 | 32 MPa RC Beam (40 cm x 25 cm) | Beam | 32MPa | Concrete Rectangular | 250 | 400 | 1000 | 7025 | 0.7 | 1718.65 | G300E | 4160263.54 | 32.64 | G300E | 2107895.74 | 16.54
1736 | Story24 | B106 | 32 MPa RC Beam (40 cm x 25 cm) | Beam | 32MPa | Concrete Rectangular | 250 | 400 | 1000 | 4625 | 0.46 | 1131.5 | G300E | 2083273.44 | 16.35 | G300E | 2114592.78 | 16.59
1737 | Story24 | B107 | 32 MPa RC Beam (40 cm x 25 cm) | Beam | 32MPa | Concrete Rectangular | 250 | 400 | 1000 | 4625 | 0.46 | 1131.5 | G300E | 2241390.62 | 17.59 | G300E | 2349118.44 | 18.43
1738 | Story24 | B108 | 32 MPa RC Beam (40 cm x 25 cm) | Beam | 32MPa | Concrete Rectangular | 250 | 400 | 1000 | 4625 | 0.46 | 1131.5 | G300E | 2232718.75 | 17.52 | G300E | 2483243.44 | 19.48
1739 | Story24 | B109 | 32 MPa RC Beam (40 cm x 25 cm) | Beam | 32MPa | Concrete Rectangular | 250 | 400 | 1000 | 4625 | 0.46 | 1131.5 | G300E | 2384187.5 | 18.71 | G300E | 2483243.44 | 19.48
1740 | Story24 | B11 | 32 MPa RC Beam (60 cm x 25 cm) | Beam | 32MPa | Concrete Rectangular | 250 | 600 | 1500 | 7025 | 1.05 | 2577.98 | G300E | 3530940.62 | 27.71 | G300E | 2213468.61 | 17.37
1741 | Story24 | B110 | 32 MPa RC Beam (40 cm x 25 cm) | Beam | 32MPa | Concrete Rectangular | 250 | 400 | 1000 | 4625 | 0.46 | 1131.5 | G300E | 2232718.75 | 17.52 | G300E | 2483243.44 | 19.48
1742 | Story24 | B111 | 32 MPa RC Beam (40 cm x 25 cm) | Beam | 32MPa | Concrete Rectangular | 250 | 400 | 1000 | 4625 | 0.46 | 1131.5 | G300E | 2241390.62 | 17.59 | G300E | 2349118.44 | 18.43
1743 | Story24 | B112 | 32 MPa RC Beam (40 cm x 25 cm) | Beam | 32MPa | Concrete Rectangular | 250 | 400 | 1000 | 4625 | 0.46 | 1131.5 | G300E | 2082984.38 | 16.34 | G300E | 2114592.78 | 16.59
1744 | Story24 | B12 | 32 MPa RC Beam (40 cm x 25 cm) | Beam | 32MPa | Concrete Rectangular | 250 | 400 | 1000 | 4625 | 0.46 | 1131.5 | G300E | 2190804.69 | 17.19 | G300E | 2281669.75 | 17.9
1745 | Story24 | B13 | 32 MPa RC Beam (60 cm x 25 cm) | Beam | 32MPa | Concrete Rectangular | 250 | 600 | 1500 | 7025 | 1.05 | 2577.98 | G300E | 3404490.62 | 26.71 | G300E | 2162244.07 | 16.97
1746 | Story24 | B14 | 32 MPa RC Beam (40 cm x 25 cm) | Beam | 32MPa | Concrete Rectangular | 250 | 400 | 1000 | 4625 | 0.46 | 1131.5 | G300E | 2070554.69 | 16.25 | G300E | 2114592.78 | 16.59
1747 | Story24 | B15 | 32 MPa RC Beam (40 cm x 25 cm) | Beam | 32MPa | Concrete Rectangular | 250 | 400 | 1000 | 7025 | 0.7 | 1718.65 | G300E | 4159385.42 | 32.64 | G300E | 2107895.74 | 16.54
1748 | Story24 | B16 | 32 MPa RC Beam (40 cm x 25 cm) | Beam | 32MPa | Concrete Rectangular | 250 | 400 | 1000 | 7025 | 0.7 | 1718.65 | G300E | 3801110.42 | 29.82 | G300E | 2719461.8 | 21.34
1749 | Story24 | B17 | 32 MPa RC Beam (60 cm x 25 cm) | Beam | 32MPa | Concrete Rectangular | 250 | 600 | 1500 | 4625 | 0.69 | 1697.25 | G300E | 2363953.12 | 18.55 | G300E | 1932966.14 | 15.17
1750 | Story24 | B18 | 32 MPa RC Beam (60 cm x 25 cm) | Beam | 32MPa | Concrete Rectangular | 250 | 600 | 1500 | 7025 | 1.05 | 2577.98 | G300E | 3276284.38 | 25.71 | G300E | 2315917.7 | 18.17
1751 | Story24 | B19 | 32 MPa RC Beam (60 cm x 25 cm) | Beam | 32MPa | Concrete Rectangular | 250 | 600 | 1500 | 4625 | 0.69 | 1697.25 | G300E | 2290820.31 | 17.97 | G300E | 1882379.62 | 14.77
1752 | Story24 | B2 | 32 MPa RC Beam (40 cm x 25 cm) | Beam | 32MPa | Concrete Rectangular | 250 | 400 | 1000 | 4625 | 0.46 | 1131.5 | G300E | 2070554.69 | 16.25 | G300E | 2114592.78 | 16.59
1753 | Story24 | B20 | 32 MPa RC Beam (60 cm x 25 cm) | Beam | 32MPa | Concrete Rectangular | 250 | 600 | 1500 | 7025 | 1.05 | 2577.98 | G300E | 3564016.67 | 27.96 | G300E | 2315917.7 | 18.17
1754 | Story24 | B21 | 32 MPa RC Beam (60 cm x 25 cm) | Beam | 32MPa | Concrete Rectangular | 250 | 600 | 1500 | 4625 | 0.69 | 1697.25 | G300E | 2288507.81 | 17.96 | G300E | 1882379.62 | 14.77
1755 | Story24 | B22 | 32 MPa RC Beam (60 cm x 25 cm) | Beam | 32MPa | Concrete Rectangular | 250 | 600 | 1500 | 7025 | 1.05 | 2577.98 | G300E | 3671733.33 | 28.81 | G300E | 2315917.7 | 18.17
1756 | Story24 | B23 | 32 MPa RC Beam (60 cm x 25 cm) | Beam | 32MPa | Concrete Rectangular | 250 | 600 | 1500 | 4625 | 0.69 | 1697.25 | G300E | 2397484.38 | 18.81 | G300E | 1882379.62 | 14.77
1757 | Story24 | B24 | 32 MPa RC Beam (60 cm x 25 cm) | Beam | 32MPa | Concrete Rectangular | 250 | 600 | 1500 | 7025 | 1.05 | 2577.98 | G300E | 3671733.33 | 28.81 | G300E | 2315917.7 | 18.17
1758 | Story24 | B25 | 32 MPa RC Beam (60 cm x 25 cm) | Beam | 32MPa | Concrete Rectangular | 250 | 600 | 1500 | 4625 | 0.69 | 1697.25 | G300E | 2288507.81 | 17.96 | G300E | 1882379.62 | 14.77
1759 | Story24 | B26 | 32 MPa RC Beam (60 cm x 25 cm) | Beam | 32MPa | Concrete Rectangular | 250 | 600 | 1500 | 7025 | 1.05 | 2577.98 | G300E | 3564016.67 | 27.96 | G300E | 2315917.7 | 18.17
1760 | Story24 | B27 | 32 MPa RC Beam (60 cm x 25 cm) | Beam | 32MPa | Concrete Rectangular | 250 | 600 | 1500 | 4625 | 0.69 | 1697.25 | G300E | 2290820.31 | 17.97 | G300E | 1882379.62 | 14.77
1761 | Story24 | B28 | 32 MPa RC Beam (60 cm x 25 cm) | Beam | 32MPa | Concrete Rectangular | 250 | 600 | 1500 | 7025 | 1.05 | 2577.98 | G300E | 3275991.67 | 25.7 | G300E | 2315917.7 | 18.17
1762 | Story24 | B29 | 32 MPa RC Beam (60 cm x 25 cm) | Beam | 32MPa | Concrete Rectangular | 250 | 600 | 1500 | 4625 | 0.69 | 1697.25 | G300E | 2363953.12 | 18.55 | G300E | 1932966.14 | 15.17
1763 | Story24 | B3 | 32 MPa RC Beam (60 cm x 25 cm) | Beam | 32MPa | Concrete Rectangular | 250 | 600 | 1500 | 7025 | 1.05 | 2577.98 | G300E | 3404490.62 | 26.71 | G300E | 2162244.07 | 16.97
1764 | Story24 | B30 | 32 MPa RC Beam (40 cm x 25 cm) | Beam | 32MPa | Concrete Rectangular | 250 | 400 | 1000 | 7025 | 0.7 | 1718.65 | G300E | 3793792.71 | 29.77 | G300E | 2719461.8 | 21.34
1765 | Story24 | B31 | 32 MPa RC Beam (40 cm x 25 cm) | Beam | 32MPa | Concrete Rectangular | 250 | 400 | 1000 | 7025 | 0.7 | 1718.65 | G300E | 3759545.83 | 29.5 | G300E | 2176195.13 | 17.08
1766 | Story24 | B32 | 32 MPa RC Beam (60 cm x 25 cm) | Beam | 32MPa | Concrete Rectangular | 250 | 600 | 1500 | 4625 | 0.69 | 1697.25 | G300E | 2368578.12 | 18.58 | G300E | 1244708.91 | 9.77
1767 | Story24 | B33 | 32 MPa RC Beam (60 cm x 25 cm) | Beam | 32MPa | Concrete Rectangular | 250 | 600 | 1500 | 7025 | 1.05 | 2577.98 | G300E | 3315800 | 26.02 | G300E | 3199896.28 | 25.11
1768 | Story24 | B34 | 32 MPa RC Beam (60 cm x 25 cm) | Beam | 32MPa | Concrete Rectangular | 250 | 600 | 1500 | 4625 | 0.69 | 1697.25 | G300E | 2288507.81 | 17.96 | G300E | 3175356.19 | 24.92
1769 | Story24 | B35 | 32 MPa RC Beam (60 cm x 25 cm) | Beam | 32MPa | Concrete Rectangular | 250 | 600 | 1500 | 7025 | 1.05 | 2577.98 | G300E | 3439322.92 | 26.99 | G300E | 5103669.53 | 40.05
1770 | Story24 | B36 | 32 MPa RC Beam (60 cm x 25 cm) | Beam | 32MPa | Concrete Rectangular | 250 | 600 | 1500 | 4625 | 0.69 | 1697.25 | G300E | 2523226.56 | 19.8 | G300E | 3360067.12 | 26.36
1771 | Story24 | B37 | 32 MPa RC Beam (60 cm x 25 cm) | Beam | 32MPa | Concrete Rectangular | 250 | 600 | 1500 | 7200 | 1.08 | 2642.2 | G300E | 4496100 | 35.28 | G300E | 5248126.8 | 41.18
1772 | Story24 | B38 | 32 MPa RC Beam (60 cm x 25 cm) | Beam | 32MPa | Concrete Rectangular | 250 | 600 | 1500 | 4625 | 0.69 | 1697.25 | G300E | 2615437.5 | 20.52 | G300E | 1882379.62 | 14.77
1773 | Story24 | B39 | 32 MPa RC Beam (60 cm x 25 cm) | Beam | 32MPa | Concrete Rectangular | 250 | 600 | 1500 | 7200 | 1.08 | 2642.2 | G300E | 4497000 | 35.29 | G300E | 5248456.2 | 41.18
1774 | Story24 | B4 | 32 MPa RC Beam (40 cm x 25 cm) | Beam | 32MPa | Concrete Rectangular | 250 | 400 | 1000 | 4625 | 0.46 | 1131.5 | G300E | 2190804.69 | 17.19 | G300E | 2281669.75 | 17.9
1775 | Story24 | B40 | 32 MPa RC Beam (60 cm x 25 cm) | Beam | 32MPa | Concrete Rectangular | 250 | 600 | 1500 | 4625 | 0.69 | 1697.25 | G300E | 2523226.56 | 19.8 | G300E | 3360067.12 | 26.36
1776 | Story24 | B41 | 32 MPa RC Beam (60 cm x 25 cm) | Beam | 32MPa | Concrete Rectangular | 250 | 600 | 1500 | 7025 | 1.05 | 2577.98 | G300E | 3439322.92 | 26.99 | G300E | 5103669.53 | 40.05
1777 | Story24 | B42 | 32 MPa RC Beam (60 cm x 25 cm) | Beam | 32MPa | Concrete Rectangular | 250 | 600 | 1500 | 4625 | 0.69 | 1697.25 | G300E | 2288507.81 | 17.96 | G300E | 2436512.44 | 19.12
1778 | Story24 | B43 | 32 MPa RC Beam (60 cm x 25 cm) | Beam | 32MPa | Concrete Rectangular | 250 | 600 | 1500 | 7025 | 1.05 | 2577.98 | G300E | 3315507.29 | 26.01 | G300E | 3199896.28 | 25.11
1779 | Story24 | B44 | 32 MPa RC Beam (60 cm x 25 cm) | Beam | 32MPa | Concrete Rectangular | 250 | 600 | 1500 | 4625 | 0.69 | 1697.25 | G300E | 2368578.12 | 18.58 | G300E | 1244708.91 | 9.77
1780 | Story24 | B45 | 32 MPa RC Beam (40 cm x 25 cm) | Beam | 32MPa | Concrete Rectangular | 250 | 400 | 1000 | 7025 | 0.7 | 1718.65 | G300E | 3753398.96 | 29.45 | G300E | 2176195.13 | 17.08
1781 | Story24 | B46 | 32 MPa RC Beam (40 cm x 25 cm) | Beam | 32MPa | Concrete Rectangular | 250 | 400 | 1000 | 7025 | 0.7 | 1718.65 | G300E | 3788231.25 | 29.72 | G300E | 1632928.47 | 12.81
1782 | Story24 | B47 | 32 MPa RC Beam (60 cm x 25 cm) | Beam | 32MPa | Concrete Rectangular | 250 | 600 | 1500 | 4625 | 0.69 | 1697.25 | G300E | 2239656.25 | 17.57 | G300E | 1983552.66 | 15.56
1783 | Story24 | B48 | 32 MPa RC Beam (60 cm x 25 cm) | Beam | 32MPa | Concrete Rectangular | 250 | 600 | 1500 | 7025 | 1.05 | 2577.98 | G300E | 3381952.08 | 26.54 | G300E | 2213468.61 | 17.37
1784 | Story24 | B49 | 32 MPa RC Beam (60 cm x 25 cm) | Beam | 32MPa | Concrete Rectangular | 250 | 600 | 1500 | 4625 | 0.69 | 1697.25 | G300E | 2403843.75 | 18.86 | G300E | 2621223.38 | 20.57
1785 | Story24 | B5 | 32 MPa RC Beam (60 cm x 25 cm) | Beam | 32MPa | Concrete Rectangular | 250 | 600 | 1500 | 7025 | 1.05 | 2577.98 | G300E | 3530940.62 | 27.71 | G300E | 2213468.61 | 17.37
1786 | Story24 | B50 | 32 MPa RC Beam (60 cm x 25 cm) | Beam | 32MPa | Concrete Rectangular | 250 | 600 | 1500 | 7025 | 1.05 | 2577.98 | G300E | 3310531.25 | 25.98 | G300E | 3402446.35 | 26.7
1787 | Story24 | B51 | 32 MPa RC Beam (60 cm x 25 cm) | Beam | 32MPa | Concrete Rectangular | 250 | 600 | 1500 | 4800 | 0.72 | 1761.47 | G300E | 3550500 | 27.86 | G300E | 3932114.4 | 30.85
1788 | Story24 | B55 | 32 MPa RC Beam (60 cm x 25 cm) | Beam | 32MPa | Concrete Rectangular | 250 | 600 | 1500 | 4625 | 0.69 | 1697.25 | G300E | 3421343.75 | 26.85 | G300E | 3053712.33 | 23.96
1789 | Story24 | B56 | 32 MPa RC Beam (60 cm x 25 cm) | Beam | 32MPa | Concrete Rectangular | 250 | 600 | 1500 | 7025 | 1.05 | 2577.98 | G300E | 3310531.25 | 25.98 | G300E | 3402446.35 | 26.7
1790 | Story24 | B57 | 32 MPa RC Beam (60 cm x 25 cm) | Beam | 32MPa | Concrete Rectangular | 250 | 600 | 1500 | 4625 | 0.69 | 1697.25 | G300E | 2402687.5 | 18.85 | G300E | 2621223.38 | 20.57
1791 | Story24 | B58 | 32 MPa RC Beam (60 cm x 25 cm) | Beam | 32MPa | Concrete Rectangular | 250 | 600 | 1500 | 7025 | 1.05 | 2577.98 | G300E | 3382537.5 | 26.54 | G300E | 2213468.61 | 17.37
1792 | Story24 | B59 | 32 MPa RC Beam (60 cm x 25 cm) | Beam | 32MPa | Concrete Rectangular | 250 | 600 | 1500 | 4625 | 0.69 | 1697.25 | G300E | 2239656.25 | 17.57 | G300E | 1244708.91 | 9.77
1793 | Story24 | B6 | 32 MPa RC Beam (40 cm x 25 cm) | Beam | 32MPa | Concrete Rectangular | 250 | 400 | 1000 | 4625 | 0.46 | 1131.5 | G300E | 2176929.69 | 17.08 | G300E | 2415794.75 | 18.96
1794 | Story24 | B60 | 32 MPa RC Beam (40 cm x 25 cm) | Beam | 32MPa | Concrete Rectangular | 250 | 400 | 1000 | 7025 | 0.7 | 1718.65 | G300E | 3780035.42 | 29.66 | G300E | 1632928.47 | 12.81
1795 | Story24 | B61 | 32 MPa RC Beam (40 cm x 25 cm) | Beam | 32MPa | Concrete Rectangular | 250 | 400 | 1000 | 7025 | 0.7 | 1718.65 | G300E | 3759253.12 | 29.5 | G300E | 2176195.13 | 17.08
1796 | Story24 | B62 | 32 MPa RC Beam (60 cm x 25 cm) | Beam | 32MPa | Concrete Rectangular | 250 | 600 | 1500 | 4625 | 0.69 | 1697.25 | G300E | 2239656.25 | 17.57 | G300E | 1983552.66 | 15.56
1797 | Story24 | B63 | 32 MPa RC Beam (60 cm x 25 cm) | Beam | 32MPa | Concrete Rectangular | 250 | 600 | 1500 | 7025 | 1.05 | 2577.98 | G300E | 3315800 | 26.02 | G300E | 3199896.28 | 25.11
1798 | Story24 | B64 | 32 MPa RC Beam (60 cm x 25 cm) | Beam | 32MPa | Concrete Rectangular | 250 | 600 | 1500 | 4625 | 0.69 | 1697.25 | G300E | 2404710.94 | 18.87 | G300E | 2621223.38 | 20.57
1799 | Story24 | B65 | 32 MPa RC Beam (60 cm x 25 cm) | Beam | 32MPa | Concrete Rectangular | 250 | 600 | 1500 | 7025 | 1.05 | 2577.98 | G300E | 3439615.62 | 26.99 | G300E | 5103669.53 | 40.05
1800 | Story24 | B66 | 32 MPa RC Beam (60 cm x 25 cm) | Beam | 32MPa | Concrete Rectangular | 250 | 600 | 1500 | 4800 | 0.72 | 1761.47 | G300E | 3552300 | 27.87 | G300E | 3932127 | 30.85
1801 | Story24 | B67 | 32 MPa RC Beam (60 cm x 25 cm) | Beam | 32MPa | Concrete Rectangular | 250 | 600 | 1500 | 7025 | 1.05 | 2577.98 | G300E | 4386819.79 | 34.42 | G300E | 5120578.7 | 40.18
1802 | Story24 | B69 | 32 MPa RC Beam (60 cm x 25 cm) | Beam | 32MPa | Concrete Rectangular | 250 | 600 | 1500 | 7025 | 1.05 | 2577.98 | G300E | 4386234.38 | 34.42 | G300E | 5121174.07 | 40.18
1803 | Story24 | B7 | 32 MPa RC Beam (60 cm x 25 cm) | Beam | 32MPa | Concrete Rectangular | 250 | 600 | 1500 | 7025 | 1.05 | 2577.98 | G300E | 3550552.08 | 27.86 | G300E | 2213468.61 | 17.37
1804 | Story24 | B70 | 32 MPa RC Beam (60 cm x 25 cm) | Beam | 32MPa | Concrete Rectangular | 250 | 600 | 1500 | 4625 | 0.69 | 1697.25 | G300E | 3428666.67 | 26.9 | G300E | 3805544.35 | 29.86
1805 | Story24 | B71 | 32 MPa RC Beam (60 cm x 25 cm) | Beam | 32MPa | Concrete Rectangular | 250 | 600 | 1500 | 7025 | 1.05 | 2577.98 | G300E | 3554064.58 | 27.89 | G300E | 5103669.53 | 40.05
1806 | Story24 | B72 | 32 MPa RC Beam (60 cm x 25 cm) | Beam | 32MPa | Concrete Rectangular | 250 | 600 | 1500 | 4625 | 0.69 | 1697.25 | G300E | 2401531.25 | 18.84 | G300E | 1882379.62 | 14.77
1807 | Story24 | B73 | 32 MPa RC Beam (60 cm x 25 cm) | Beam | 32MPa | Concrete Rectangular | 250 | 600 | 1500 | 7025 | 1.05 | 2577.98 | G300E | 3437859.38 | 26.97 | G300E | 3658569.07 | 28.71
1808 | Story24 | B74 | 32 MPa RC Beam (60 cm x 25 cm) | Beam | 32MPa | Concrete Rectangular | 250 | 600 | 1500 | 4625 | 0.69 | 1697.25 | G300E | 2239656.25 | 17.57 | G300E | 1244708.91 | 9.77
1809 | Story24 | B75 | 32 MPa RC Beam (40 cm x 25 cm) | Beam | 32MPa | Concrete Rectangular | 250 | 400 | 1000 | 7025 | 0.7 | 1718.65 | G300E | 3737300 | 29.32 | G300E | 2176195.13 | 17.08
1810 | Story24 | B76 | 32 MPa RC Beam (40 cm x 25 cm) | Beam | 32MPa | Concrete Rectangular | 250 | 400 | 1000 | 7025 | 0.7 | 1718.65 | G300E | 3801110.42 | 29.82 | G300E | 2719461.8 | 21.34
1811 | Story24 | B77 | 32 MPa RC Beam (60 cm x 25 cm) | Beam | 32MPa | Concrete Rectangular | 250 | 600 | 1500 | 4625 | 0.69 | 1697.25 | G300E | 2368578.12 | 18.58 | G300E | 1244708.91 | 9.77
1812 | Story24 | B78 | 32 MPa RC Beam (60 cm x 25 cm) | Beam | 32MPa | Concrete Rectangular | 250 | 600 | 1500 | 7025 | 1.05 | 2577.98 | G300E | 3275991.67 | 25.7 | G300E | 2315917.7 | 18.17
1813 | Story24 | B79 | 32 MPa RC Beam (60 cm x 25 cm) | Beam | 32MPa | Concrete Rectangular | 250 | 600 | 1500 | 4625 | 0.69 | 1697.25 | G300E | 2289085.94 | 17.96 | G300E | 3175356.19 | 24.92
1814 | Story24 | B8 | 32 MPa RC Beam (40 cm x 25 cm) | Beam | 32MPa | Concrete Rectangular | 250 | 400 | 1000 | 4625 | 0.46 | 1131.5 | G300E | 2174906.25 | 17.07 | G300E | 2415794.75 | 18.96
1815 | Story24 | B80 | 32 MPa RC Beam (60 cm x 25 cm) | Beam | 32MPa | Concrete Rectangular | 250 | 600 | 1500 | 7025 | 1.05 | 2577.98 | G300E | 3564309.38 | 27.97 | G300E | 2315917.7 | 18.17
1816 | Story24 | B81 | 32 MPa RC Beam (60 cm x 25 cm) | Beam | 32MPa | Concrete Rectangular | 250 | 600 | 1500 | 4625 | 0.69 | 1697.25 | G300E | 2526406.25 | 19.82 | G300E | 3360067.12 | 26.36
1817 | Story24 | B82 | 32 MPa RC Beam (60 cm x 25 cm) | Beam | 32MPa | Concrete Rectangular | 250 | 600 | 1500 | 7025 | 1.05 | 2577.98 | G300E | 3671733.33 | 28.81 | G300E | 2315917.7 | 18.17
1818 | Story24 | B83 | 32 MPa RC Beam (60 cm x 25 cm) | Beam | 32MPa | Concrete Rectangular | 250 | 600 | 1500 | 4625 | 0.69 | 1697.25 | G300E | 2615437.5 | 20.52 | G300E | 2251801.5 | 17.67
1819 | Story24 | B84 | 32 MPa RC Beam (60 cm x 25 cm) | Beam | 32MPa | Concrete Rectangular | 250 | 600 | 1500 | 7025 | 1.05 | 2577.98 | G300E | 3671147.92 | 28.81 | G300E | 2315917.7 | 18.17
1820 | Story24 | B85 | 32 MPa RC Beam (60 cm x 25 cm) | Beam | 32MPa | Concrete Rectangular | 250 | 600 | 1500 | 4625 | 0.69 | 1697.25 | G300E | 2526406.25 | 19.82 | G300E | 3360067.12 | 26.36
1821 | Story24 | B86 | 32 MPa RC Beam (60 cm x 25 cm) | Beam | 32MPa | Concrete Rectangular | 250 | 600 | 1500 | 7025 | 1.05 | 2577.98 | G300E | 3562845.83 | 27.96 | G300E | 2315917.7 | 18.17
1822 | Story24 | B87 | 32 MPa RC Beam (60 cm x 25 cm) | Beam | 32MPa | Concrete Rectangular | 250 | 600 | 1500 | 4625 | 0.69 | 1697.25 | G300E | 2289375 | 17.96 | G300E | 3175356.19 | 24.92
1823 | Story24 | B88 | 32 MPa RC Beam (60 cm x 25 cm) | Beam | 32MPa | Concrete Rectangular | 250 | 600 | 1500 | 7025 | 1.05 | 2577.98 | G300E | 3280382.29 | 25.74 | G300E | 2264693.16 | 17.77
1824 | Story24 | B89 | 32 MPa RC Beam (60 cm x 25 cm) | Beam | 32MPa | Concrete Rectangular | 250 | 600 | 1500 | 4625 | 0.69 | 1697.25 | G300E | 2332088.24 | 18.3 | G300E | 780338.16 | 6.12
1825 | Story24 | B9 | 32 MPa RC Beam (60 cm x 25 cm) | Beam | 32MPa | Concrete Rectangular | 250 | 600 | 1500 | 7025 | 1.05 | 2577.98 | G300E | 3550552.08 | 27.86 | G300E | 2213468.61 | 17.37
1826 | Story24 | B90 | 32 MPa RC Beam (40 cm x 25 cm) | Beam | 32MPa | Concrete Rectangular | 250 | 400 | 1000 | 7025 | 0.7 | 1718.65 | G300E | 3838741 | 30.12 | G300E | 2741067.33 | 21.51
1827 | Story24 | B91 | 32 MPa RC Beam (40 cm x 25 cm) | Beam | 32MPa | Concrete Rectangular | 250 | 400 | 1000 | 7025 | 0.7 | 1718.65 | G300E | 4163483.33 | 32.67 | G300E | 2107895.74 | 16.54
1828 | Story24 | B92 | 32 MPa RC Beam (60 cm x 25 cm) | Beam | 32MPa | Concrete Rectangular | 250 | 600 | 1500 | 4625 | 0.69 | 1697.25 | G300E | 2363953.12 | 18.55 | G300E | 1932966.14 | 15.17
1829 | Story24 | B93 | 32 MPa RC Beam (60 cm x 25 cm) | Beam | 32MPa | Concrete Rectangular | 250 | 600 | 1500 | 7025 | 1.05 | 2577.98 | G300E | 3404490.62 | 26.71 | G300E | 2162244.07 | 16.97
1830 | Story24 | B94 | 32 MPa RC Beam (60 cm x 25 cm) | Beam | 32MPa | Concrete Rectangular | 250 | 600 | 1500 | 4625 | 0.69 | 1697.25 | G300E | 2295734.38 | 18.01 | G300E | 1882379.62 | 14.77
1831 | Story24 | B95 | 32 MPa RC Beam (60 cm x 25 cm) | Beam | 32MPa | Concrete Rectangular | 250 | 600 | 1500 | 7025 | 1.05 | 2577.98 | G300E | 3530940.62 | 27.71 | G300E | 2213468.61 | 17.37
1832 | Story24 | B96 | 32 MPa RC Beam (60 cm x 25 cm) | Beam | 32MPa | Concrete Rectangular | 250 | 600 | 1500 | 4625 | 0.69 | 1697.25 | G300E | 2512531.25 | 19.71 | G300E | 1882379.62 | 14.77
1833 | Story24 | B97 | 32 MPa RC Beam (60 cm x 25 cm) | Beam | 32MPa | Concrete Rectangular | 250 | 600 | 1500 | 7025 | 1.05 | 2577.98 | G300E | 3550552.08 | 27.86 | G300E | 2213468.61 | 17.37
1834 | Story24 | B98 | 32 MPa RC Beam (60 cm x 25 cm) | Beam | 32MPa | Concrete Rectangular | 250 | 600 | 1500 | 4625 | 0.69 | 1697.25 | G300E | 2622375 | 20.58 | G300E | 1882379.62 | 14.77
1835 | Story24 | B99 | 32 MPa RC Beam (60 cm x 25 cm) | Beam | 32MPa | Concrete Rectangular | 250 | 600 | 1500 | 7025 | 1.05 | 2577.98 | G300E | 3550552.08 | 27.86 | G300E | 2213468.61 | 17.37
1836 | Story25 | B1 | 32 MPa RC Beam (42.5 cm x 25 cm) | Beam | 32MPa | Concrete Rectangular | 250 | 425 | 1062.5 | 7012.5 | 0.75 | 1822.82 | G300E | 3975795.31 | 31.2 | G300E | 2779122.85 | 21.81
1837 | Story25 | B10 | 32 MPa RC Beam (42.5 cm x 25 cm) | Beam | 32MPa | Concrete Rectangular | 250 | 425 | 1062.5 | 4612.5 | 0.49 | 1198.97 | G300E | 2239657.03 | 17.57 | G300E | 2527557.17 | 19.83
1838 | Story25 | B100 | 32 MPa RC Beam (60 cm x 25 cm) | Beam | 32MPa | Concrete Rectangular | 250 | 600 | 1500 | 4612.5 | 0.69 | 1692.66 | G300E | 2833804.69 | 22.24 | G300E | 1877292.11 | 14.73
1839 | Story25 | B101 | 32 MPa RC Beam (60 cm x 25 cm) | Beam | 32MPa | Concrete Rectangular | 250 | 600 | 1500 | 7012.5 | 1.05 | 2573.39 | G300E | 3664615.63 | 28.75 | G300E | 2107263.26 | 16.53
1840 | Story25 | B102 | 32 MPa RC Beam (60 cm x 25 cm) | Beam | 32MPa | Concrete Rectangular | 250 | 600 | 1500 | 4612.5 | 0.69 | 1692.66 | G300E | 2400517.97 | 18.84 | G300E | 1877292.11 | 14.73
1841 | Story25 | B103 | 32 MPa RC Beam (60 cm x 25 cm) | Beam | 32MPa | Concrete Rectangular | 250 | 600 | 1500 | 7012.5 | 1.05 | 2573.39 | G300E | 3524073.44 | 27.65 | G300E | 2107263.26 | 16.53
1842 | Story25 | B104 | 32 MPa RC Beam (60 cm x 25 cm) | Beam | 32MPa | Concrete Rectangular | 250 | 600 | 1500 | 4612.5 | 0.69 | 1692.66 | G300E | 2286935.16 | 17.94 | G300E | 2028641.5 | 15.92
1843 | Story25 | B105 | 32 MPa RC Beam (42.5 cm x 25 cm) | Beam | 32MPa | Concrete Rectangular | 250 | 425 | 1062.5 | 7012.5 | 0.75 | 1822.82 | G300E | 3976087.5 | 31.2 | G300E | 2211110.35 | 17.35
1844 | Story25 | B106 | 32 MPa RC Beam (42.5 cm x 25 cm) | Beam | 32MPa | Concrete Rectangular | 250 | 425 | 1062.5 | 4612.5 | 0.49 | 1198.97 | G300E | 2025464.06 | 15.89 | G300E | 2322277.72 | 18.22
1845 | Story25 | B107 | 32 MPa RC Beam (42.5 cm x 25 cm) | Beam | 32MPa | Concrete Rectangular | 250 | 425 | 1062.5 | 4612.5 | 0.49 | 1198.97 | G300E | 2253782.81 | 17.68 | G300E | 2563292.45 | 20.11
1846 | Story25 | B108 | 32 MPa RC Beam (42.5 cm x 25 cm) | Beam | 32MPa | Concrete Rectangular | 250 | 425 | 1062.5 | 4612.5 | 0.49 | 1198.97 | G300E | 2433958.59 | 19.1 | G300E | 2563292.45 | 20.11
1847 | Story25 | B109 | 32 MPa RC Beam (42.5 cm x 25 cm) | Beam | 32MPa | Concrete Rectangular | 250 | 425 | 1062.5 | 4612.5 | 0.49 | 1198.97 | G300E | 2435976.56 | 19.11 | G300E | 2527557.17 | 19.83
1848 | Story25 | B11 | 32 MPa RC Beam (60 cm x 25 cm) | Beam | 32MPa | Concrete Rectangular | 250 | 600 | 1500 | 7012.5 | 1.05 | 2573.39 | G300E | 3664323.44 | 28.75 | G300E | 2107263.26 | 16.53
1849 | Story25 | B110 | 32 MPa RC Beam (42.5 cm x 25 cm) | Beam | 32MPa | Concrete Rectangular | 250 | 425 | 1062.5 | 4612.5 | 0.49 | 1198.97 | G300E | 2433670.31 | 19.1 | G300E | 2563292.45 | 20.11
1850 | Story25 | B111 | 32 MPa RC Beam (42.5 cm x 25 cm) | Beam | 32MPa | Concrete Rectangular | 250 | 425 | 1062.5 | 4612.5 | 0.49 | 1198.97 | G300E | 2253782.81 | 17.68 | G300E | 2563292.45 | 20.11
1851 | Story25 | B112 | 32 MPa RC Beam (42.5 cm x 25 cm) | Beam | 32MPa | Concrete Rectangular | 250 | 425 | 1062.5 | 4612.5 | 0.49 | 1198.97 | G300E | 2025464.06 | 15.89 | G300E | 2322277.72 | 18.22
1852 | Story25 | B12 | 32 MPa RC Beam (42.5 cm x 25 cm) | Beam | 32MPa | Concrete Rectangular | 250 | 425 | 1062.5 | 4612.5 | 0.49 | 1198.97 | G300E | 2227837.5 | 17.48 | G300E | 2527557.17 | 19.83
1853 | Story25 | B13 | 32 MPa RC Beam (60 cm x 25 cm) | Beam | 32MPa | Concrete Rectangular | 250 | 600 | 1500 | 7012.5 | 1.05 | 2573.39 | G300E | 3524365.63 | 27.65 | G300E | 2107263.26 | 16.53
1854 | Story25 | B14 | 32 MPa RC Beam (42.5 cm x 25 cm) | Beam | 32MPa | Concrete Rectangular | 250 | 425 | 1062.5 | 4612.5 | 0.49 | 1198.97 | G300E | 2115407.81 | 16.6 | G300E | 2322277.72 | 18.22
1855 | Story25 | B15 | 32 MPa RC Beam (42.5 cm x 25 cm) | Beam | 32MPa | Concrete Rectangular | 250 | 425 | 1062.5 | 7012.5 | 0.75 | 1822.82 | G300E | 3974918.75 | 31.19 | G300E | 2779122.85 | 21.81
1856 | Story25 | B16 | 32 MPa RC Beam (42.5 cm x 25 cm) | Beam | 32MPa | Concrete Rectangular | 250 | 425 | 1062.5 | 7012.5 | 0.75 | 1822.82 | G300E | 3628676.56 | 28.47 | G300E | 2851561.83 | 22.37
1857 | Story25 | B17 | 32 MPa RC Beam (60 cm x 25 cm) | Beam | 32MPa | Concrete Rectangular | 250 | 600 | 1500 | 4612.5 | 0.69 | 1692.66 | G300E | 2395617.19 | 18.8 | G300E | 2028641.5 | 15.92
1858 | Story25 | B18 | 32 MPa RC Beam (60 cm x 25 cm) | Beam | 32MPa | Concrete Rectangular | 250 | 600 | 1500 | 7012.5 | 1.05 | 2573.39 | G300E | 3366584.38 | 26.42 | G300E | 2260663.45 | 17.74
1859 | Story25 | B19 | 32 MPa RC Beam (60 cm x 25 cm) | Beam | 32MPa | Concrete Rectangular | 250 | 600 | 1500 | 4612.5 | 0.69 | 1692.66 | G300E | 2289529.69 | 17.96 | G300E | 1877292.11 | 14.73
1860 | Story25 | B2 | 32 MPa RC Beam (42.5 cm x 25 cm) | Beam | 32MPa | Concrete Rectangular | 250 | 425 | 1062.5 | 4612.5 | 0.49 | 1198.97 | G300E | 2115407.81 | 16.6 | G300E | 2322277.72 | 18.22
1861 | Story25 | B20 | 32 MPa RC Beam (60 cm x 25 cm) | Beam | 32MPa | Concrete Rectangular | 250 | 600 | 1500 | 7012.5 | 1.05 | 2573.39 | G300E | 3560889.06 | 27.94 | G300E | 2311796.85 | 18.14
1862 | Story25 | B21 | 32 MPa RC Beam (60 cm x 25 cm) | Beam | 32MPa | Concrete Rectangular | 250 | 600 | 1500 | 4612.5 | 0.69 | 1692.66 | G300E | 2718780.47 | 21.33 | G300E | 1877292.11 | 14.73
1863 | Story25 | B22 | 32 MPa RC Beam (60 cm x 25 cm) | Beam | 32MPa | Concrete Rectangular | 250 | 600 | 1500 | 7012.5 | 1.05 | 2573.39 | G300E | 3793178.12 | 29.76 | G300E | 2311796.85 | 18.14
1864 | Story25 | B23 | 32 MPa RC Beam (60 cm x 25 cm) | Beam | 32MPa | Concrete Rectangular | 250 | 600 | 1500 | 4612.5 | 0.69 | 1692.66 | G300E | 2827462.5 | 22.19 | G300E | 1877292.11 | 14.73
1865 | Story25 | B24 | 32 MPa RC Beam (60 cm x 25 cm) | Beam | 32MPa | Concrete Rectangular | 250 | 600 | 1500 | 7012.5 | 1.05 | 2573.39 | G300E | 3793178.12 | 29.76 | G300E | 2311796.85 | 18.14
1866 | Story25 | B25 | 32 MPa RC Beam (60 cm x 25 cm) | Beam | 32MPa | Concrete Rectangular | 250 | 600 | 1500 | 4612.5 | 0.69 | 1692.66 | G300E | 2718780.47 | 21.33 | G300E | 1877292.11 | 14.73
1867 | Story25 | B26 | 32 MPa RC Beam (60 cm x 25 cm) | Beam | 32MPa | Concrete Rectangular | 250 | 600 | 1500 | 7012.5 | 1.05 | 2573.39 | G300E | 3560889.06 | 27.94 | G300E | 2311796.85 | 18.14
1868 | Story25 | B27 | 32 MPa RC Beam (60 cm x 25 cm) | Beam | 32MPa | Concrete Rectangular | 250 | 600 | 1500 | 4612.5 | 0.69 | 1692.66 | G300E | 2289529.69 | 17.96 | G300E | 1877292.11 | 14.73
1869 | Story25 | B28 | 32 MPa RC Beam (60 cm x 25 cm) | Beam | 32MPa | Concrete Rectangular | 250 | 600 | 1500 | 7012.5 | 1.05 | 2573.39 | G300E | 3366292.19 | 26.41 | G300E | 2260663.45 | 17.74
1870 | Story25 | B29 | 32 MPa RC Beam (60 cm x 25 cm) | Beam | 32MPa | Concrete Rectangular | 250 | 600 | 1500 | 4612.5 | 0.69 | 1692.66 | G300E | 2395617.19 | 18.8 | G300E | 2028641.5 | 15.92
1871 | Story25 | B3 | 32 MPa RC Beam (60 cm x 25 cm) | Beam | 32MPa | Concrete Rectangular | 250 | 600 | 1500 | 7012.5 | 1.05 | 2573.39 | G300E | 3524365.63 | 27.65 | G300E | 2107263.26 | 16.53
1872 | Story25 | B30 | 32 MPa RC Beam (42.5 cm x 25 cm) | Beam | 32MPa | Concrete Rectangular | 250 | 425 | 1062.5 | 7012.5 | 0.75 | 1822.82 | G300E | 3619910.94 | 28.4 | G300E | 2851561.83 | 22.37
1873 | Story25 | B31 | 32 MPa RC Beam (42.5 cm x 25 cm) | Beam | 32MPa | Concrete Rectangular | 250 | 425 | 1062.5 | 7012.5 | 0.75 | 1822.82 | G300E | 3579296.87 | 28.08 | G300E | 2851561.83 | 22.37
1874 | Story25 | B32 | 32 MPa RC Beam (60 cm x 25 cm) | Beam | 32MPa | Concrete Rectangular | 250 | 600 | 1500 | 4612.5 | 0.69 | 1692.66 | G300E | 2401671.09 | 18.84 | G300E | 2079091.29 | 16.31
1875 | Story25 | B33 | 32 MPa RC Beam (60 cm x 25 cm) | Beam | 32MPa | Concrete Rectangular | 250 | 600 | 1500 | 7012.5 | 1.05 | 2573.39 | G300E | 3400185.94 | 26.68 | G300E | 3143069.12 | 24.66
1876 | Story25 | B34 | 32 MPa RC Beam (60 cm x 25 cm) | Beam | 32MPa | Concrete Rectangular | 250 | 600 | 1500 | 4612.5 | 0.69 | 1692.66 | G300E | 2394752.34 | 18.79 | G300E | 2429927.27 | 19.07
1877 | Story25 | B35 | 32 MPa RC Beam (60 cm x 25 cm) | Beam | 32MPa | Concrete Rectangular | 250 | 600 | 1500 | 7012.5 | 1.05 | 2573.39 | G300E | 3555629.69 | 27.9 | G300E | 5094588.26 | 39.97
1878 | Story25 | B36 | 32 MPa RC Beam (60 cm x 25 cm) | Beam | 32MPa | Concrete Rectangular | 250 | 600 | 1500 | 4612.5 | 0.69 | 1692.66 | G300E | 2522460.94 | 19.79 | G300E | 3350985.86 | 26.29
1879 | Story25 | B37 | 32 MPa RC Beam (60 cm x 25 cm) | Beam | 32MPa | Concrete Rectangular | 250 | 600 | 1500 | 7200 | 1.08 | 2642.2 | G300E | 4433700 | 34.79 | G300E | 5251615.2 | 41.21
1880 | Story25 | B38 | 32 MPa RC Beam (60 cm x 25 cm) | Beam | 32MPa | Concrete Rectangular | 250 | 600 | 1500 | 4612.5 | 0.69 | 1692.66 | G300E | 2825732.81 | 22.17 | G300E | 2245715.55 | 17.62
1881 | Story25 | B39 | 32 MPa RC Beam (60 cm x 25 cm) | Beam | 32MPa | Concrete Rectangular | 250 | 600 | 1500 | 7200 | 1.08 | 2642.2 | G300E | 4434000 | 34.79 | G300E | 5251923 | 41.21
1882 | Story25 | B4 | 32 MPa RC Beam (42.5 cm x 25 cm) | Beam | 32MPa | Concrete Rectangular | 250 | 425 | 1062.5 | 4612.5 | 0.49 | 1198.97 | G300E | 2227837.5 | 17.48 | G300E | 2527557.17 | 19.83
1883 | Story25 | B40 | 32 MPa RC Beam (60 cm x 25 cm) | Beam | 32MPa | Concrete Rectangular | 250 | 600 | 1500 | 4612.5 | 0.69 | 1692.66 | G300E | 2522460.94 | 19.79 | G300E | 3350985.86 | 26.29
1884 | Story25 | B41 | 32 MPa RC Beam (60 cm x 25 cm) | Beam | 32MPa | Concrete Rectangular | 250 | 600 | 1500 | 7012.5 | 1.05 | 2573.39 | G300E | 3555337.5 | 27.9 | G300E | 5094588.26 | 39.97
1885 | Story25 | B42 | 32 MPa RC Beam (60 cm x 25 cm) | Beam | 32MPa | Concrete Rectangular | 250 | 600 | 1500 | 4612.5 | 0.69 | 1692.66 | G300E | 2394752.34 | 18.79 | G300E | 2429927.27 | 19.07
1886 | Story25 | B43 | 32 MPa RC Beam (60 cm x 25 cm) | Beam | 32MPa | Concrete Rectangular | 250 | 600 | 1500 | 7012.5 | 1.05 | 2573.39 | G300E | 3400185.94 | 26.68 | G300E | 3143069.12 | 24.66
1887 | Story25 | B44 | 32 MPa RC Beam (60 cm x 25 cm) | Beam | 32MPa | Concrete Rectangular | 250 | 600 | 1500 | 4612.5 | 0.69 | 1692.66 | G300E | 2401671.09 | 18.84 | G300E | 1342244.42 | 10.53
1888 | Story25 | B45 | 32 MPa RC Beam (42.5 cm x 25 cm) | Beam | 32MPa | Concrete Rectangular | 250 | 425 | 1062.5 | 7012.5 | 0.75 | 1822.82 | G300E | 3572576.56 | 28.03 | G300E | 2851561.83 | 22.37
1889 | Story25 | B46 | 32 MPa RC Beam (42.5 cm x 25 cm) | Beam | 32MPa | Concrete Rectangular | 250 | 425 | 1062.5 | 7012.5 | 0.75 | 1822.82 | G300E | 3606178.12 | 28.3 | G300E | 2283549.33 | 17.92
1890 | Story25 | B47 | 32 MPa RC Beam (60 cm x 25 cm) | Beam | 32MPa | Concrete Rectangular | 250 | 600 | 1500 | 4612.5 | 0.69 | 1692.66 | G300E | 2370825 | 18.6 | G300E | 2079091.29 | 16.31
1891 | Story25 | B48 | 32 MPa RC Beam (60 cm x 25 cm) | Beam | 32MPa | Concrete Rectangular | 250 | 600 | 1500 | 7012.5 | 1.05 | 2573.39 | G300E | 3364246.88 | 26.4 | G300E | 2107263.26 | 16.53
1892 | Story25 | B49 | 32 MPa RC Beam (60 cm x 25 cm) | Beam | 32MPa | Concrete Rectangular | 250 | 600 | 1500 | 4612.5 | 0.69 | 1692.66 | G300E | 2390716.41 | 18.76 | G300E | 1927741.91 | 15.13
1893 | Story25 | B5 | 32 MPa RC Beam (60 cm x 25 cm) | Beam | 32MPa | Concrete Rectangular | 250 | 600 | 1500 | 7012.5 | 1.05 | 2573.39 | G300E | 3664323.44 | 28.75 | G300E | 2107263.26 | 16.53
1894 | Story25 | B50 | 32 MPa RC Beam (60 cm x 25 cm) | Beam | 32MPa | Concrete Rectangular | 250 | 600 | 1500 | 7012.5 | 1.05 | 2573.39 | G300E | 3194485.94 | 25.07 | G300E | 3191858.59 | 25.04
1895 | Story25 | B51 | 32 MPa RC Beam (60 cm x 25 cm) | Beam | 32MPa | Concrete Rectangular | 250 | 600 | 1500 | 4800 | 0.72 | 1761.47 | G300E | 3667500 | 28.78 | G300E | 3172546.8 | 24.89
1896 | Story25 | B55 | 32 MPa RC Beam (60 cm x 25 cm) | Beam | 32MPa | Concrete Rectangular | 250 | 600 | 1500 | 4612.5 | 0.69 | 1692.66 | G300E | 3524526.56 | 27.65 | G300E | 3052715.09 | 23.95
1897 | Story25 | B56 | 32 MPa RC Beam (60 cm x 25 cm) | Beam | 32MPa | Concrete Rectangular | 250 | 600 | 1500 | 7012.5 | 1.05 | 2573.39 | G300E | 3194485.94 | 25.07 | G300E | 3242991.98 | 25.45
1898 | Story25 | B57 | 32 MPa RC Beam (60 cm x 25 cm) | Beam | 32MPa | Concrete Rectangular | 250 | 600 | 1500 | 4612.5 | 0.69 | 1692.66 | G300E | 2389563.28 | 18.75 | G300E | 1927741.91 | 15.13
1899 | Story25 | B58 | 32 MPa RC Beam (60 cm x 25 cm) | Beam | 32MPa | Concrete Rectangular | 250 | 600 | 1500 | 7012.5 | 1.05 | 2573.39 | G300E | 3364246.88 | 26.4 | G300E | 2107263.26 | 16.53
1900 | Story25 | B59 | 32 MPa RC Beam (60 cm x 25 cm) | Beam | 32MPa | Concrete Rectangular | 250 | 600 | 1500 | 4612.5 | 0.69 | 1692.66 | G300E | 2370248.44 | 18.6 | G300E | 2079091.29 | 16.31
1901 | Story25 | B6 | 32 MPa RC Beam (42.5 cm x 25 cm) | Beam | 32MPa | Concrete Rectangular | 250 | 425 | 1062.5 | 4612.5 | 0.49 | 1198.97 | G300E | 2239657.03 | 17.57 | G300E | 2527557.17 | 19.83
1902 | Story25 | B60 | 32 MPa RC Beam (42.5 cm x 25 cm) | Beam | 32MPa | Concrete Rectangular | 250 | 425 | 1062.5 | 7012.5 | 0.75 | 1822.82 | G300E | 3600334.37 | 28.25 | G300E | 2283549.33 | 17.92
1903 | Story25 | B61 | 32 MPa RC Beam (42.5 cm x 25 cm) | Beam | 32MPa | Concrete Rectangular | 250 | 425 | 1062.5 | 7012.5 | 0.75 | 1822.82 | G300E | 3579296.87 | 28.08 | G300E | 2851561.83 | 22.37
1904 | Story25 | B62 | 32 MPa RC Beam (60 cm x 25 cm) | Beam | 32MPa | Concrete Rectangular | 250 | 600 | 1500 | 4612.5 | 0.69 | 1692.66 | G300E | 2370825 | 18.6 | G300E | 2079091.29 | 16.31
1905 | Story25 | B63 | 32 MPa RC Beam (60 cm x 25 cm) | Beam | 32MPa | Concrete Rectangular | 250 | 600 | 1500 | 7012.5 | 1.05 | 2573.39 | G300E | 3400185.94 | 26.68 | G300E | 3143069.12 | 24.66
1906 | Story25 | B64 | 32 MPa RC Beam (60 cm x 25 cm) | Beam | 32MPa | Concrete Rectangular | 250 | 600 | 1500 | 4612.5 | 0.69 | 1692.66 | G300E | 2391292.97 | 18.76 | G300E | 1927741.91 | 15.13
1907 | Story25 | B65 | 32 MPa RC Beam (60 cm x 25 cm) | Beam | 32MPa | Concrete Rectangular | 250 | 600 | 1500 | 7012.5 | 1.05 | 2573.39 | G300E | 3555629.69 | 27.9 | G300E | 5094588.26 | 39.97
1908 | Story25 | B66 | 32 MPa RC Beam (60 cm x 25 cm) | Beam | 32MPa | Concrete Rectangular | 250 | 600 | 1500 | 4800 | 0.72 | 1761.47 | G300E | 3667500 | 28.78 | G300E | 3172564.8 | 24.89
1909 | Story25 | B67 | 32 MPa RC Beam (60 cm x 25 cm) | Beam | 32MPa | Concrete Rectangular | 250 | 600 | 1500 | 7012.5 | 1.05 | 2573.39 | G300E | 4318239.06 | 33.88 | G300E | 5114863.15 | 40.13
1910 | Story25 | B69 | 32 MPa RC Beam (60 cm x 25 cm) | Beam | 32MPa | Concrete Rectangular | 250 | 600 | 1500 | 7012.5 | 1.05 | 2573.39 | G300E | 4317946.88 | 33.88 | G300E | 5115380.32 | 40.14
1911 | Story25 | B7 | 32 MPa RC Beam (60 cm x 25 cm) | Beam | 32MPa | Concrete Rectangular | 250 | 600 | 1500 | 7012.5 | 1.05 | 2573.39 | G300E | 3687698.44 | 28.94 | G300E | 2107263.26 | 16.53
1912 | Story25 | B70 | 32 MPa RC Beam (60 cm x 25 cm) | Beam | 32MPa | Concrete Rectangular | 250 | 600 | 1500 | 4612.5 | 0.69 | 1692.66 | G300E | 3528562.5 | 27.69 | G300E | 3803509.94 | 29.84
1913 | Story25 | B71 | 32 MPa RC Beam (60 cm x 25 cm) | Beam | 32MPa | Concrete Rectangular | 250 | 600 | 1500 | 7012.5 | 1.05 | 2573.39 | G300E | 3669875 | 28.8 | G300E | 5094588.26 | 39.97
1914 | Story25 | B72 | 32 MPa RC Beam (60 cm x 25 cm) | Beam | 32MPa | Concrete Rectangular | 250 | 600 | 1500 | 4612.5 | 0.69 | 1692.66 | G300E | 2388698.44 | 18.74 | G300E | 1877292.11 | 14.73
1915 | Story25 | B73 | 32 MPa RC Beam (60 cm x 25 cm) | Beam | 32MPa | Concrete Rectangular | 250 | 600 | 1500 | 7012.5 | 1.05 | 2573.39 | G300E | 3519690.62 | 27.62 | G300E | 3652059.16 | 28.66
1916 | Story25 | B74 | 32 MPa RC Beam (60 cm x 25 cm) | Beam | 32MPa | Concrete Rectangular | 250 | 600 | 1500 | 4612.5 | 0.69 | 1692.66 | G300E | 2369960.16 | 18.6 | G300E | 2079091.29 | 16.31
1917 | Story25 | B75 | 32 MPa RC Beam (42.5 cm x 25 cm) | Beam | 32MPa | Concrete Rectangular | 250 | 425 | 1062.5 | 7012.5 | 0.75 | 1822.82 | G300E | 3555337.5 | 27.9 | G300E | 2851561.83 | 22.37
1918 | Story25 | B76 | 32 MPa RC Beam (42.5 cm x 25 cm) | Beam | 32MPa | Concrete Rectangular | 250 | 425 | 1062.5 | 7012.5 | 0.75 | 1822.82 | G300E | 3628676.56 | 28.47 | G300E | 2851561.83 | 22.37
1919 | Story25 | B77 | 32 MPa RC Beam (60 cm x 25 cm) | Beam | 32MPa | Concrete Rectangular | 250 | 600 | 1500 | 4612.5 | 0.69 | 1692.66 | G300E | 2401671.09 | 18.84 | G300E | 2079091.29 | 16.31
1920 | Story25 | B78 | 32 MPa RC Beam (60 cm x 25 cm) | Beam | 32MPa | Concrete Rectangular | 250 | 600 | 1500 | 7012.5 | 1.05 | 2573.39 | G300E | 3366584.38 | 26.42 | G300E | 2260663.45 | 17.74
1921 | Story25 | B79 | 32 MPa RC Beam (60 cm x 25 cm) | Beam | 32MPa | Concrete Rectangular | 250 | 600 | 1500 | 4612.5 | 0.69 | 1692.66 | G300E | 2395905.47 | 18.8 | G300E | 2429927.27 | 19.07
1922 | Story25 | B8 | 32 MPa RC Beam (42.5 cm x 25 cm) | Beam | 32MPa | Concrete Rectangular | 250 | 425 | 1062.5 | 4612.5 | 0.49 | 1198.97 | G300E | 2241675 | 17.59 | G300E | 2527557.17 | 19.83
1923 | Story25 | B80 | 32 MPa RC Beam (60 cm x 25 cm) | Beam | 32MPa | Concrete Rectangular | 250 | 600 | 1500 | 7012.5 | 1.05 | 2573.39 | G300E | 3560889.06 | 27.94 | G300E | 2311796.85 | 18.14
1924 | Story25 | B81 | 32 MPa RC Beam (60 cm x 25 cm) | Beam | 32MPa | Concrete Rectangular | 250 | 600 | 1500 | 4612.5 | 0.69 | 1692.66 | G300E | 2524478.91 | 19.81 | G300E | 3350985.86 | 26.29
1925 | Story25 | B82 | 32 MPa RC Beam (60 cm x 25 cm) | Beam | 32MPa | Concrete Rectangular | 250 | 600 | 1500 | 7012.5 | 1.05 | 2573.39 | G300E | 3792885.94 | 29.76 | G300E | 2311796.85 | 18.14
1926 | Story25 | B83 | 32 MPa RC Beam (60 cm x 25 cm) | Beam | 32MPa | Concrete Rectangular | 250 | 600 | 1500 | 4612.5 | 0.69 | 1692.66 | G300E | 2825732.81 | 22.17 | G300E | 2245715.55 | 17.62
1927 | Story25 | B84 | 32 MPa RC Beam (60 cm x 25 cm) | Beam | 32MPa | Concrete Rectangular | 250 | 600 | 1500 | 7012.5 | 1.05 | 2573.39 | G300E | 3792885.94 | 29.76 | G300E | 2311796.85 | 18.14
1928 | Story25 | B85 | 32 MPa RC Beam (60 cm x 25 cm) | Beam | 32MPa | Concrete Rectangular | 250 | 600 | 1500 | 4612.5 | 0.69 | 1692.66 | G300E | 2524478.91 | 19.81 | G300E | 3350985.86 | 26.29
1929 | Story25 | B86 | 32 MPa RC Beam (60 cm x 25 cm) | Beam | 32MPa | Concrete Rectangular | 250 | 600 | 1500 | 7012.5 | 1.05 | 2573.39 | G300E | 3560012.5 | 27.93 | G300E | 2311796.85 | 18.14
1930 | Story25 | B87 | 32 MPa RC Beam (60 cm x 25 cm) | Beam | 32MPa | Concrete Rectangular | 250 | 600 | 1500 | 4612.5 | 0.69 | 1692.66 | G300E | 2396193.75 | 18.8 | G300E | 2429927.27 | 19.07
1931 | Story25 | B88 | 32 MPa RC Beam (60 cm x 25 cm) | Beam | 32MPa | Concrete Rectangular | 250 | 600 | 1500 | 7012.5 | 1.05 | 2573.39 | G300E | 3370382.81 | 26.45 | G300E | 2260663.45 | 17.74
1932 | Story25 | B89 | 32 MPa RC Beam (60 cm x 25 cm) | Beam | 32MPa | Concrete Rectangular | 250 | 600 | 1500 | 4612.5 | 0.69 | 1692.66 | G300E | 2243845.59 | 17.61 | G300E | 788042.37 | 6.18
1933 | Story25 | B9 | 32 MPa RC Beam (60 cm x 25 cm) | Beam | 32MPa | Concrete Rectangular | 250 | 600 | 1500 | 7012.5 | 1.05 | 2573.39 | G300E | 3687698.44 | 28.94 | G300E | 2107263.26 | 16.53
1934 | Story25 | B90 | 32 MPa RC Beam (42.5 cm x 25 cm) | Beam | 32MPa | Concrete Rectangular | 250 | 425 | 1062.5 | 7012.5 | 0.75 | 1822.82 | G300E | 3660525 | 28.72 | G300E | 2873822.36 | 22.55
1935 | Story25 | B91 | 32 MPa RC Beam (42.5 cm x 25 cm) | Beam | 32MPa | Concrete Rectangular | 250 | 425 | 1062.5 | 7012.5 | 0.75 | 1822.82 | G300E | 3975210.94 | 31.19 | G300E | 2211110.35 | 17.35
1936 | Story25 | B92 | 32 MPa RC Beam (60 cm x 25 cm) | Beam | 32MPa | Concrete Rectangular | 250 | 600 | 1500 | 4612.5 | 0.69 | 1692.66 | G300E | 2287223.44 | 17.95 | G300E | 2028641.5 | 15.92
1937 | Story25 | B93 | 32 MPa RC Beam (60 cm x 25 cm) | Beam | 32MPa | Concrete Rectangular | 250 | 600 | 1500 | 7012.5 | 1.05 | 2573.39 | G300E | 3524365.63 | 27.65 | G300E | 2107263.26 | 16.53
1938 | Story25 | B94 | 32 MPa RC Beam (60 cm x 25 cm) | Beam | 32MPa | Concrete Rectangular | 250 | 600 | 1500 | 4612.5 | 0.69 | 1692.66 | G300E | 2400517.97 | 18.84 | G300E | 1877292.11 | 14.73
1939 | Story25 | B95 | 32 MPa RC Beam (60 cm x 25 cm) | Beam | 32MPa | Concrete Rectangular | 250 | 600 | 1500 | 7012.5 | 1.05 | 2573.39 | G300E | 3664323.44 | 28.75 | G300E | 2107263.26 | 16.53
1940 | Story25 | B96 | 32 MPa RC Beam (60 cm x 25 cm) | Beam | 32MPa | Concrete Rectangular | 250 | 600 | 1500 | 4612.5 | 0.69 | 1692.66 | G300E | 2833804.69 | 22.24 | G300E | 1877292.11 | 14.73
1941 | Story25 | B97 | 32 MPa RC Beam (60 cm x 25 cm) | Beam | 32MPa | Concrete Rectangular | 250 | 600 | 1500 | 7012.5 | 1.05 | 2573.39 | G300E | 3687698.44 | 28.94 | G300E | 2107263.26 | 16.53
1942 | Story25 | B98 | 32 MPa RC Beam (60 cm x 25 cm) | Beam | 32MPa | Concrete Rectangular | 250 | 600 | 1500 | 4612.5 | 0.69 | 1692.66 | G300E | 2833804.69 | 22.24 | G300E | 1877292.11 | 14.73
1943 | Story25 | B99 | 32 MPa RC Beam (60 cm x 25 cm) | Beam | 32MPa | Concrete Rectangular | 250 | 600 | 1500 | 7012.5 | 1.05 | 2573.39 | G300E | 3687406.25 | 28.93 | G300E | 2107263.26 | 16.53
1944 | Story26 | B1 | 32 MPa RC Beam (42.5 cm x 25 cm) | Beam | 32MPa | Concrete Rectangular | 250 | 425 | 1062.5 | 7012.5 | 0.75 | 1822.82 | G300E | 3758407.81 | 29.49 | G300E | 2815342.34 | 22.09
1945 | Story26 | B10 | 32 MPa RC Beam (42.5 cm x 25 cm) | Beam | 32MPa | Concrete Rectangular | 250 | 425 | 1062.5 | 4612.5 | 0.49 | 1198.97 | G300E | 2002401.56 | 15.71 | G300E | 1686929.05 | 13.24
1946 | Story26 | B100 | 32 MPa RC Beam (60 cm x 25 cm) | Beam | 32MPa | Concrete Rectangular | 250 | 600 | 1500 | 4612.5 | 0.69 | 1692.66 | G300E | 1956276.56 | 15.35 | G300E | 403598.36 | 3.17
1947 | Story26 | B101 | 32 MPa RC Beam (60 cm x 25 cm) | Beam | 32MPa | Concrete Rectangular | 250 | 600 | 1500 | 7012.5 | 1.05 | 2573.39 | G300E | 3327723.44 | 26.11 | G300E | 2260663.45 | 17.74
1948 | Story26 | B102 | 32 MPa RC Beam (60 cm x 25 cm) | Beam | 32MPa | Concrete Rectangular | 250 | 600 | 1500 | 4612.5 | 0.69 | 1692.66 | G300E | 2064958.59 | 16.2 | G300E | 1140445.24 | 8.95
1949 | Story26 | B103 | 32 MPa RC Beam (60 cm x 25 cm) | Beam | 32MPa | Concrete Rectangular | 250 | 600 | 1500 | 7012.5 | 1.05 | 2573.39 | G300E | 3229256.25 | 25.34 | G300E | 2260663.45 | 17.74
1950 | Story26 | B104 | 32 MPa RC Beam (60 cm x 25 cm) | Beam | 32MPa | Concrete Rectangular | 250 | 600 | 1500 | 4612.5 | 0.69 | 1692.66 | G300E | 1968384.38 | 15.44 | G300E | 1140445.24 | 8.95
1951 | Story26 | B105 | 32 MPa RC Beam (42.5 cm x 25 cm) | Beam | 32MPa | Concrete Rectangular | 250 | 425 | 1062.5 | 7012.5 | 0.75 | 1822.82 | G300E | 3758407.81 | 29.49 | G300E | 2815342.34 | 22.09
1952 | Story26 | B106 | 32 MPa RC Beam (42.5 cm x 25 cm) | Beam | 32MPa | Concrete Rectangular | 250 | 425 | 1062.5 | 4612.5 | 0.49 | 1198.97 | G300E | 1798010.16 | 14.11 | G300E | 2002873.7 | 15.72
1953 | Story26 | B107 | 32 MPa RC Beam (42.5 cm x 25 cm) | Beam | 32MPa | Concrete Rectangular | 250 | 425 | 1062.5 | 4612.5 | 0.49 | 1198.97 | G300E | 2021428.12 | 15.86 | G300E | 1967138.42 | 15.43
1954 | Story26 | B108 | 32 MPa RC Beam (42.5 cm x 25 cm) | Beam | 32MPa | Concrete Rectangular | 250 | 425 | 1062.5 | 4612.5 | 0.49 | 1198.97 | G300E | 2009608.59 | 15.77 | G300E | 1686929.05 | 13.24
1955 | Story26 | B109 | 32 MPa RC Beam (42.5 cm x 25 cm) | Beam | 32MPa | Concrete Rectangular | 250 | 425 | 1062.5 | 4612.5 | 0.49 | 1198.97 | G300E | 2010473.44 | 15.77 | G300E | 1967138.42 | 15.43
1956 | Story26 | B11 | 32 MPa RC Beam (60 cm x 25 cm) | Beam | 32MPa | Concrete Rectangular | 250 | 600 | 1500 | 7012.5 | 1.05 | 2573.39 | G300E | 3327723.44 | 26.11 | G300E | 2260663.45 | 17.74
1957 | Story26 | B110 | 32 MPa RC Beam (42.5 cm x 25 cm) | Beam | 32MPa | Concrete Rectangular | 250 | 425 | 1062.5 | 4612.5 | 0.49 | 1198.97 | G300E | 2009608.59 | 15.77 | G300E | 1686929.05 | 13.24
1958 | Story26 | B111 | 32 MPa RC Beam (42.5 cm x 25 cm) | Beam | 32MPa | Concrete Rectangular | 250 | 425 | 1062.5 | 4612.5 | 0.49 | 1198.97 | G300E | 2021428.12 | 15.86 | G300E | 1967138.42 | 15.43
1959 | Story26 | B112 | 32 MPa RC Beam (42.5 cm x 25 cm) | Beam | 32MPa | Concrete Rectangular | 250 | 425 | 1062.5 | 4612.5 | 0.49 | 1198.97 | G300E | 1798010.16 | 14.11 | G300E | 2002873.7 | 15.72
1960 | Story26 | B12 | 32 MPa RC Beam (42.5 cm x 25 cm) | Beam | 32MPa | Concrete Rectangular | 250 | 425 | 1062.5 | 4612.5 | 0.49 | 1198.97 | G300E | 1852783.59 | 14.54 | G300E | 1967138.42 | 15.43
1961 | Story26 | B13 | 32 MPa RC Beam (60 cm x 25 cm) | Beam | 32MPa | Concrete Rectangular | 250 | 600 | 1500 | 7012.5 | 1.05 | 2573.39 | G300E | 3229548.44 | 25.34 | G300E | 2260663.45 | 17.74
1962 | Story26 | B14 | 32 MPa RC Beam (42.5 cm x 25 cm) | Beam | 32MPa | Concrete Rectangular | 250 | 425 | 1062.5 | 4612.5 | 0.49 | 1198.97 | G300E | 1887953.91 | 14.81 | G300E | 2002873.7 | 15.72
1963 | Story26 | B15 | 32 MPa RC Beam (42.5 cm x 25 cm) | Beam | 32MPa | Concrete Rectangular | 250 | 425 | 1062.5 | 7012.5 | 0.75 | 1822.82 | G300E | 3758407.81 | 29.49 | G300E | 2815342.34 | 22.09
1964 | Story26 | B16 | 32 MPa RC Beam (42.5 cm x 25 cm) | Beam | 32MPa | Concrete Rectangular | 250 | 425 | 1062.5 | 7012.5 | 0.75 | 1822.82 | G300E | 3608223.44 | 28.31 | G300E | 1715536.83 | 13.46
1965 | Story26 | B17 | 32 MPa RC Beam (60 cm x 25 cm) | Beam | 32MPa | Concrete Rectangular | 250 | 600 | 1500 | 4612.5 | 0.69 | 1692.66 | G300E | 1968096.09 | 15.44 | G300E | 1140445.24 | 8.95
1966 | Story26 | B18 | 32 MPa RC Beam (60 cm x 25 cm) | Beam | 32MPa | Concrete Rectangular | 250 | 600 | 1500 | 7012.5 | 1.05 | 2573.39 | G300E | 3279512.5 | 25.73 | G300E | 2311796.85 | 18.14
1967 | Story26 | B19 | 32 MPa RC Beam (60 cm x 25 cm) | Beam | 32MPa | Concrete Rectangular | 250 | 600 | 1500 | 4612.5 | 0.69 | 1692.66 | G300E | 1956276.56 | 15.35 | G300E | 1140445.24 | 8.95
1968 | Story26 | B2 | 32 MPa RC Beam (42.5 cm x 25 cm) | Beam | 32MPa | Concrete Rectangular | 250 | 425 | 1062.5 | 4612.5 | 0.49 | 1198.97 | G300E | 1887953.91 | 14.81 | G300E | 2002873.7 | 15.72
1969 | Story26 | B20 | 32 MPa RC Beam (60 cm x 25 cm) | Beam | 32MPa | Concrete Rectangular | 250 | 600 | 1500 | 7012.5 | 1.05 | 2573.39 | G300E | 3527871.88 | 27.68 | G300E | 2311796.85 | 18.14
1970 | Story26 | B21 | 32 MPa RC Beam (60 cm x 25 cm) | Beam | 32MPa | Concrete Rectangular | 250 | 600 | 1500 | 4612.5 | 0.69 | 1692.66 | G300E | 1956276.56 | 15.35 | G300E | 403598.36 | 3.17
1971 | Story26 | B22 | 32 MPa RC Beam (60 cm x 25 cm) | Beam | 32MPa | Concrete Rectangular | 250 | 600 | 1500 | 7012.5 | 1.05 | 2573.39 | G300E | 3501282.81 | 27.47 | G300E | 1513832.2 | 11.88
1972 | Story26 | B23 | 32 MPa RC Beam (60 cm x 25 cm) | Beam | 32MPa | Concrete Rectangular | 250 | 600 | 1500 | 4612.5 | 0.69 | 1692.66 | G300E | 1956276.56 | 15.35 | G300E | 403598.36 | 3.17
1973 | Story26 | B24 | 32 MPa RC Beam (60 cm x 25 cm) | Beam | 32MPa | Concrete Rectangular | 250 | 600 | 1500 | 7012.5 | 1.05 | 2573.39 | G300E | 3501282.81 | 27.47 | G300E | 1513832.2 | 11.88
1974 | Story26 | B25 | 32 MPa RC Beam (60 cm x 25 cm) | Beam | 32MPa | Concrete Rectangular | 250 | 600 | 1500 | 4612.5 | 0.69 | 1692.66 | G300E | 1956276.56 | 15.35 | G300E | 403598.36 | 3.17
1975 | Story26 | B26 | 32 MPa RC Beam (60 cm x 25 cm) | Beam | 32MPa | Concrete Rectangular | 250 | 600 | 1500 | 7012.5 | 1.05 | 2573.39 | G300E | 3528164.06 | 27.68 | G300E | 2311796.85 | 18.14
1976 | Story26 | B27 | 32 MPa RC Beam (60 cm x 25 cm) | Beam | 32MPa | Concrete Rectangular | 250 | 600 | 1500 | 4612.5 | 0.69 | 1692.66 | G300E | 1956276.56 | 15.35 | G300E | 1140445.24 | 8.95
1977 | Story26 | B28 | 32 MPa RC Beam (60 cm x 25 cm) | Beam | 32MPa | Concrete Rectangular | 250 | 600 | 1500 | 7012.5 | 1.05 | 2573.39 | G300E | 3279512.5 | 25.73 | G300E | 2311796.85 | 18.14
1978 | Story26 | B29 | 32 MPa RC Beam (60 cm x 25 cm) | Beam | 32MPa | Concrete Rectangular | 250 | 600 | 1500 | 4612.5 | 0.69 | 1692.66 | G300E | 1968096.09 | 15.44 | G300E | 1140445.24 | 8.95
1979 | Story26 | B3 | 32 MPa RC Beam (60 cm x 25 cm) | Beam | 32MPa | Concrete Rectangular | 250 | 600 | 1500 | 7012.5 | 1.05 | 2573.39 | G300E | 3229548.44 | 25.34 | G300E | 2260663.45 | 17.74
1980 | Story26 | B30 | 32 MPa RC Beam (42.5 cm x 25 cm) | Beam | 32MPa | Concrete Rectangular | 250 | 425 | 1062.5 | 7012.5 | 0.75 | 1822.82 | G300E | 3526410.94 | 27.67 | G300E | 1715536.83 | 13.46
1981 | Story26 | B31 | 32 MPa RC Beam (42.5 cm x 25 cm) | Beam | 32MPa | Concrete Rectangular | 250 | 425 | 1062.5 | 7012.5 | 0.75 | 1822.82 | G300E | 3600626.56 | 28.25 | G300E | 2283549.33 | 17.92
1982 | Story26 | B32 | 32 MPa RC Beam (60 cm x 25 cm) | Beam | 32MPa | Concrete Rectangular | 250 | 600 | 1500 | 4612.5 | 0.69 | 1692.66 | G300E | 2077931.25 | 16.3 | G300E | 403598.36 | 3.17
1983 | Story26 | B33 | 32 MPa RC Beam (60 cm x 25 cm) | Beam | 32MPa | Concrete Rectangular | 250 | 600 | 1500 | 7012.5 | 1.05 | 2573.39 | G300E | 3333567.19 | 26.16 | G300E | 2260663.45 | 17.74
1984 | Story26 | B34 | 32 MPa RC Beam (60 cm x 25 cm) | Beam | 32MPa | Concrete Rectangular | 250 | 600 | 1500 | 4612.5 | 0.69 | 1692.66 | G300E | 2173640.62 | 17.06 | G300E | 3350985.86 | 26.29
1985 | Story26 | B35 | 32 MPa RC Beam (60 cm x 25 cm) | Beam | 32MPa | Concrete Rectangular | 250 | 600 | 1500 | 7012.5 | 1.05 | 2573.39 | G300E | 3394926.56 | 26.64 | G300E | 5094588.26 | 39.97
1986 | Story26 | B36 | 32 MPa RC Beam (60 cm x 25 cm) | Beam | 32MPa | Concrete Rectangular | 250 | 600 | 1500 | 4612.5 | 0.69 | 1692.66 | G300E | 2283187.5 | 17.91 | G300E | 3350985.86 | 26.29
1987 | Story26 | B37 | 32 MPa RC Beam (60 cm x 25 cm) | Beam | 32MPa | Concrete Rectangular | 250 | 600 | 1500 | 7200 | 1.08 | 2642.2 | G300E | 4457100 | 34.97 | G300E | 5401139.4 | 42.38
1988 | Story26 | B38 | 32 MPa RC Beam (60 cm x 25 cm) | Beam | 32MPa | Concrete Rectangular | 250 | 600 | 1500 | 4612.5 | 0.69 | 1692.66 | G300E | 2391004.69 | 18.76 | G300E | 1877292.11 | 14.73
1989 | Story26 | B39 | 32 MPa RC Beam (60 cm x 25 cm) | Beam | 32MPa | Concrete Rectangular | 250 | 600 | 1500 | 7200 | 1.08 | 2642.2 | G300E | 4456500 | 34.97 | G300E | 5401083.6 | 42.38
1990 | Story26 | B4 | 32 MPa RC Beam (42.5 cm x 25 cm) | Beam | 32MPa | Concrete Rectangular | 250 | 425 | 1062.5 | 4612.5 | 0.49 | 1198.97 | G300E | 1852783.59 | 14.54 | G300E | 1967138.42 | 15.43
1991 | Story26 | B40 | 32 MPa RC Beam (60 cm x 25 cm) | Beam | 32MPa | Concrete Rectangular | 250 | 600 | 1500 | 4612.5 | 0.69 | 1692.66 | G300E | 2283187.5 | 17.91 | G300E | 3350985.86 | 26.29
1992 | Story26 | B41 | 32 MPa RC Beam (60 cm x 25 cm) | Beam | 32MPa | Concrete Rectangular | 250 | 600 | 1500 | 7012.5 | 1.05 | 2573.39 | G300E | 3395218.75 | 26.64 | G300E | 5094588.26 | 39.97
1993 | Story26 | B42 | 32 MPa RC Beam (60 cm x 25 cm) | Beam | 32MPa | Concrete Rectangular | 250 | 600 | 1500 | 4612.5 | 0.69 | 1692.66 | G300E | 2173640.62 | 17.06 | G300E | 3350985.86 | 26.29
1994 | Story26 | B43 | 32 MPa RC Beam (60 cm x 25 cm) | Beam | 32MPa | Concrete Rectangular | 250 | 600 | 1500 | 7012.5 | 1.05 | 2573.39 | G300E | 3333567.19 | 26.16 | G300E | 2260663.45 | 17.74
1995 | Story26 | B44 | 32 MPa RC Beam (60 cm x 25 cm) | Beam | 32MPa | Concrete Rectangular | 250 | 600 | 1500 | 4612.5 | 0.69 | 1692.66 | G300E | 2077931.25 | 16.3 | G300E | 403598.36 | 3.17
1996 | Story26 | B45 | 32 MPa RC Beam (42.5 cm x 25 cm) | Beam | 32MPa | Concrete Rectangular | 250 | 425 | 1062.5 | 7012.5 | 0.75 | 1822.82 | G300E | 3600334.37 | 28.25 | G300E | 2283549.33 | 17.92
1997 | Story26 | B46 | 32 MPa RC Beam (42.5 cm x 25 cm) | Beam | 32MPa | Concrete Rectangular | 250 | 425 | 1062.5 | 7012.5 | 0.75 | 1822.82 | G300E | 3620495.31 | 28.41 | G300E | 2851561.83 | 22.37
1998 | Story26 | B47 | 32 MPa RC Beam (60 cm x 25 cm) | Beam | 32MPa | Concrete Rectangular | 250 | 600 | 1500 | 4612.5 | 0.69 | 1692.66 | G300E | 2068994.53 | 16.23 | G300E | 403598.36 | 3.17
1999 | Story26 | B48 | 32 MPa RC Beam (60 cm x 25 cm) | Beam | 32MPa | Concrete Rectangular | 250 | 600 | 1500 | 7012.5 | 1.05 | 2573.39 | G300E | 3398725 | 26.67 | G300E | 2209530.06 | 17.34
2000 | Story26 | B49 | 32 MPa RC Beam (60 cm x 25 cm) | Beam | 32MPa | Concrete Rectangular | 250 | 600 | 1500 | 4612.5 | 0.69 | 1692.66 | G300E | 2149425 | 16.87 | G300E | 3166774.14 | 24.85
2001 | Story26 | B5 | 32 MPa RC Beam (60 cm x 25 cm) | Beam | 32MPa | Concrete Rectangular | 250 | 600 | 1500 | 7012.5 | 1.05 | 2573.39 | G300E | 3327723.44 | 26.11 | G300E | 2260663.45 | 17.74
2002 | Story26 | B50 | 32 MPa RC Beam (60 cm x 25 cm) | Beam | 32MPa | Concrete Rectangular | 250 | 600 | 1500 | 7012.5 | 1.05 | 2573.39 | G300E | 3531378.13 | 27.71 | G300E | 3396392.18 | 26.65
2003 | Story26 | B51 | 32 MPa RC Beam (60 cm x 25 cm) | Beam | 32MPa | Concrete Rectangular | 250 | 600 | 1500 | 4800 | 0.72 | 1761.47 | G300E | 3351300 | 26.3 | G300E | 3923953.2 | 30.79
2004 | Story26 | B55 | 32 MPa RC Beam (60 cm x 25 cm) | Beam | 32MPa | Concrete Rectangular | 250 | 600 | 1500 | 4612.5 | 0.69 | 1692.66 | G300E | 3220389.84 | 25.27 | G300E | 3770649.56 | 29.59
2005 | Story26 | B56 | 32 MPa RC Beam (60 cm x 25 cm) | Beam | 32MPa | Concrete Rectangular | 250 | 600 | 1500 | 7012.5 | 1.05 | 2573.39 | G300E | 3530793.75 | 27.7 | G300E | 3396392.18 | 26.65
2006 | Story26 | B57 | 32 MPa RC Beam (60 cm x 25 cm) | Beam | 32MPa | Concrete Rectangular | 250 | 600 | 1500 | 4612.5 | 0.69 | 1692.66 | G300E | 2149713.28 | 16.87 | G300E | 3166774.14 | 24.85
2007 | Story26 | B58 | 32 MPa RC Beam (60 cm x 25 cm) | Beam | 32MPa | Concrete Rectangular | 250 | 600 | 1500 | 7012.5 | 1.05 | 2573.39 | G300E | 3398725 | 26.67 | G300E | 2209530.06 | 17.34
2008 | Story26 | B59 | 32 MPa RC Beam (60 cm x 25 cm) | Beam | 32MPa | Concrete Rectangular | 250 | 600 | 1500 | 4612.5 | 0.69 | 1692.66 | G300E | 2068706.25 | 16.23 | G300E | 403598.36 | 3.17
2009 | Story26 | B6 | 32 MPa RC Beam (42.5 cm x 25 cm) | Beam | 32MPa | Concrete Rectangular | 250 | 425 | 1062.5 | 4612.5 | 0.49 | 1198.97 | G300E | 2002401.56 | 15.71 | G300E | 1686929.05 | 13.24
2010 | Story26 | B60 | 32 MPa RC Beam (42.5 cm x 25 cm) | Beam | 32MPa | Concrete Rectangular | 250 | 425 | 1062.5 | 7012.5 | 0.75 | 1822.82 | G300E | 3621079.69 | 28.41 | G300E | 2851561.83 | 22.37
2011 | Story26 | B61 | 32 MPa RC Beam (42.5 cm x 25 cm) | Beam | 32MPa | Concrete Rectangular | 250 | 425 | 1062.5 | 7012.5 | 0.75 | 1822.82 | G300E | 3600334.37 | 28.25 | G300E | 2283549.33 | 17.92
2012 | Story26 | B62 | 32 MPa RC Beam (60 cm x 25 cm) | Beam | 32MPa | Concrete Rectangular | 250 | 600 | 1500 | 4612.5 | 0.69 | 1692.66 | G300E | 2068994.53 | 16.23 | G300E | 403598.36 | 3.17
2013 | Story26 | B63 | 32 MPa RC Beam (60 cm x 25 cm) | Beam | 32MPa | Concrete Rectangular | 250 | 600 | 1500 | 7012.5 | 1.05 | 2573.39 | G300E | 3333567.19 | 26.16 | G300E | 2260663.45 | 17.74
2014 | Story26 | B64 | 32 MPa RC Beam (60 cm x 25 cm) | Beam | 32MPa | Concrete Rectangular | 250 | 600 | 1500 | 4612.5 | 0.69 | 1692.66 | G300E | 2149425 | 16.87 | G300E | 3166774.14 | 24.85
2015 | Story26 | B65 | 32 MPa RC Beam (60 cm x 25 cm) | Beam | 32MPa | Concrete Rectangular | 250 | 600 | 1500 | 7012.5 | 1.05 | 2573.39 | G300E | 3394926.56 | 26.64 | G300E | 5094588.26 | 39.97
2016 | Story26 | B66 | 32 MPa RC Beam (60 cm x 25 cm) | Beam | 32MPa | Concrete Rectangular | 250 | 600 | 1500 | 4800 | 0.72 | 1761.47 | G300E | 3351600 | 26.3 | G300E | 3923964 | 30.79
2017 | Story26 | B67 | 32 MPa RC Beam (60 cm x 25 cm) | Beam | 32MPa | Concrete Rectangular | 250 | 600 | 1500 | 7012.5 | 1.05 | 2573.39 | G300E | 4341029.69 | 34.06 | G300E | 5260489.99 | 41.28
2018 | Story26 | B69 | 32 MPa RC Beam (60 cm x 25 cm) | Beam | 32MPa | Concrete Rectangular | 250 | 600 | 1500 | 7012.5 | 1.05 | 2573.39 | G300E | 4340153.13 | 34.05 | G300E | 5260491.74 | 41.28
2019 | Story26 | B7 | 32 MPa RC Beam (60 cm x 25 cm) | Beam | 32MPa | Concrete Rectangular | 250 | 600 | 1500 | 7012.5 | 1.05 | 2573.39 | G300E | 3340579.69 | 26.21 | G300E | 1513832.2 | 11.88
2020 | Story26 | B70 | 32 MPa RC Beam (60 cm x 25 cm) | Beam | 32MPa | Concrete Rectangular | 250 | 600 | 1500 | 4612.5 | 0.69 | 1692.66 | G300E | 3223849.22 | 25.3 | G300E | 3770782.75 | 29.59
2021 | Story26 | B71 | 32 MPa RC Beam (60 cm x 25 cm) | Beam | 32MPa | Concrete Rectangular | 250 | 600 | 1500 | 7012.5 | 1.05 | 2573.39 | G300E | 3394634.38 | 26.64 | G300E | 5094588.26 | 39.97
2022 | Story26 | B72 | 32 MPa RC Beam (60 cm x 25 cm) | Beam | 32MPa | Concrete Rectangular | 250 | 600 | 1500 | 4612.5 | 0.69 | 1692.66 | G300E | 2149713.28 | 16.87 | G300E | 3166774.14 | 24.85
2023 | Story26 | B73 | 32 MPa RC Beam (60 cm x 25 cm) | Beam | 32MPa | Concrete Rectangular | 250 | 600 | 1500 | 7012.5 | 1.05 | 2573.39 | G300E | 3333859.37 | 26.16 | G300E | 2260663.45 | 17.74
2024 | Story26 | B74 | 32 MPa RC Beam (60 cm x 25 cm) | Beam | 32MPa | Concrete Rectangular | 250 | 600 | 1500 | 4612.5 | 0.69 | 1692.66 | G300E | 2068994.53 | 16.23 | G300E | 403598.36 | 3.17
2025 | Story26 | B75 | 32 MPa RC Beam (42.5 cm x 25 cm) | Beam | 32MPa | Concrete Rectangular | 250 | 425 | 1062.5 | 7012.5 | 0.75 | 1822.82 | G300E | 3598873.44 | 28.24 | G300E | 2283549.33 | 17.92
2026 | Story26 | B76 | 32 MPa RC Beam (42.5 cm x 25 cm) | Beam | 32MPa | Concrete Rectangular | 250 | 425 | 1062.5 | 7012.5 | 0.75 | 1822.82 | G300E | 3608223.44 | 28.31 | G300E | 1679317.34 | 13.18
2027 | Story26 | B77 | 32 MPa RC Beam (60 cm x 25 cm) | Beam | 32MPa | Concrete Rectangular | 250 | 600 | 1500 | 4612.5 | 0.69 | 1692.66 | G300E | 1969249.22 | 15.45 | G300E | 403598.36 | 3.17
2028 | Story26 | B78 | 32 MPa RC Beam (60 cm x 25 cm) | Beam | 32MPa | Concrete Rectangular | 250 | 600 | 1500 | 7012.5 | 1.05 | 2573.39 | G300E | 3279512.5 | 25.73 | G300E | 2311796.85 | 18.14
2029 | Story26 | B79 | 32 MPa RC Beam (60 cm x 25 cm) | Beam | 32MPa | Concrete Rectangular | 250 | 600 | 1500 | 4612.5 | 0.69 | 1692.66 | G300E | 2173640.62 | 17.06 | G300E | 3350985.86 | 26.29
2030 | Story26 | B8 | 32 MPa RC Beam (42.5 cm x 25 cm) | Beam | 32MPa | Concrete Rectangular | 250 | 425 | 1062.5 | 4612.5 | 0.49 | 1198.97 | G300E | 2003554.69 | 15.72 | G300E | 1967138.42 | 15.43
2031 | Story26 | B80 | 32 MPa RC Beam (60 cm x 25 cm) | Beam | 32MPa | Concrete Rectangular | 250 | 600 | 1500 | 7012.5 | 1.05 | 2573.39 | G300E | 3527871.88 | 27.68 | G300E | 2311796.85 | 18.14
2032 | Story26 | B81 | 32 MPa RC Beam (60 cm x 25 cm) | Beam | 32MPa | Concrete Rectangular | 250 | 600 | 1500 | 4612.5 | 0.69 | 1692.66 | G300E | 2283187.5 | 17.91 | G300E | 3350985.86 | 26.29
2033 | Story26 | B82 | 32 MPa RC Beam (60 cm x 25 cm) | Beam | 32MPa | Concrete Rectangular | 250 | 600 | 1500 | 7012.5 | 1.05 | 2573.39 | G300E | 3500990.62 | 27.47 | G300E | 2260663.45 | 17.74
2034 | Story26 | B83 | 32 MPa RC Beam (60 cm x 25 cm) | Beam | 32MPa | Concrete Rectangular | 250 | 600 | 1500 | 4612.5 | 0.69 | 1692.66 | G300E | 2391004.69 | 18.76 | G300E | 1877292.11 | 14.73
2035 | Story26 | B84 | 32 MPa RC Beam (60 cm x 25 cm) | Beam | 32MPa | Concrete Rectangular | 250 | 600 | 1500 | 7012.5 | 1.05 | 2573.39 | G300E | 3501282.81 | 27.47 | G300E | 2260663.45 | 17.74
2036 | Story26 | B85 | 32 MPa RC Beam (60 cm x 25 cm) | Beam | 32MPa | Concrete Rectangular | 250 | 600 | 1500 | 4612.5 | 0.69 | 1692.66 | G300E | 2283187.5 | 17.91 | G300E | 3350985.86 | 26.29
2037 | Story26 | B86 | 32 MPa RC Beam (60 cm x 25 cm) | Beam | 32MPa | Concrete Rectangular | 250 | 600 | 1500 | 7012.5 | 1.05 | 2573.39 | G300E | 3528748.44 | 27.69 | G300E | 2311796.85 | 18.14
2038 | Story26 | B87 | 32 MPa RC Beam (60 cm x 25 cm) | Beam | 32MPa | Concrete Rectangular | 250 | 600 | 1500 | 4612.5 | 0.69 | 1692.66 | G300E | 2064958.59 | 16.2 | G300E | 3350985.86 | 26.29
2039 | Story26 | B88 | 32 MPa RC Beam (60 cm x 25 cm) | Beam | 32MPa | Concrete Rectangular | 250 | 600 | 1500 | 7012.5 | 1.05 | 2573.39 | G300E | 3279220.31 | 25.73 | G300E | 2311796.85 | 18.14
2040 | Story26 | B89 | 32 MPa RC Beam (60 cm x 25 cm) | Beam | 32MPa | Concrete Rectangular | 250 | 600 | 1500 | 4612.5 | 0.69 | 1692.66 | G300E | 1969537.5 | 15.45 | G300E | 403598.36 | 3.17
2041 | Story26 | B9 | 32 MPa RC Beam (60 cm x 25 cm) | Beam | 32MPa | Concrete Rectangular | 250 | 600 | 1500 | 7012.5 | 1.05 | 2573.39 | G300E | 3340579.69 | 26.21 | G300E | 1513832.2 | 11.88
2042 | Story26 | B90 | 32 MPa RC Beam (42.5 cm x 25 cm) | Beam | 32MPa | Concrete Rectangular | 250 | 425 | 1062.5 | 7012.5 | 0.75 | 1822.82 | G300E | 3525242.19 | 27.66 | G300E | 1715536.83 | 13.46
2043 | Story26 | B91 | 32 MPa RC Beam (42.5 cm x 25 cm) | Beam | 32MPa | Concrete Rectangular | 250 | 425 | 1062.5 | 7012.5 | 0.75 | 1822.82 | G300E | 3758407.81 | 29.49 | G300E | 2815342.34 | 22.09
2044 | Story26 | B92 | 32 MPa RC Beam (60 cm x 25 cm) | Beam | 32MPa | Concrete Rectangular | 250 | 600 | 1500 | 4612.5 | 0.69 | 1692.66 | G300E | 1968096.09 | 15.44 | G300E | 1140445.24 | 8.95
2045 | Story26 | B93 | 32 MPa RC Beam (60 cm x 25 cm) | Beam | 32MPa | Concrete Rectangular | 250 | 600 | 1500 | 7012.5 | 1.05 | 2573.39 | G300E | 3229548.44 | 25.34 | G300E | 2260663.45 | 17.74
2046 | Story26 | B94 | 32 MPa RC Beam (60 cm x 25 cm) | Beam | 32MPa | Concrete Rectangular | 250 | 600 | 1500 | 4612.5 | 0.69 | 1692.66 | G300E | 2064958.59 | 16.2 | G300E | 1140445.24 | 8.95
2047 | Story26 | B95 | 32 MPa RC Beam (60 cm x 25 cm) | Beam | 32MPa | Concrete Rectangular | 250 | 600 | 1500 | 7012.5 | 1.05 | 2573.39 | G300E | 3327723.44 | 26.11 | G300E | 2260663.45 | 17.74
2048 | Story26 | B96 | 32 MPa RC Beam (60 cm x 25 cm) | Beam | 32MPa | Concrete Rectangular | 250 | 600 | 1500 | 4612.5 | 0.69 | 1692.66 | G300E | 1956276.56 | 15.35 | G300E | 403598.36 | 3.17
2049 | Story26 | B97 | 32 MPa RC Beam (60 cm x 25 cm) | Beam | 32MPa | Concrete Rectangular | 250 | 600 | 1500 | 7012.5 | 1.05 | 2573.39 | G300E | 3340579.69 | 26.21 | G300E | 1513832.2 | 11.88
2050 | Story26 | B98 | 32 MPa RC Beam (60 cm x 25 cm) | Beam | 32MPa | Concrete Rectangular | 250 | 600 | 1500 | 4612.5 | 0.69 | 1692.66 | G300E | 1956276.56 | 15.35 | G300E | 403598.36 | 3.17
2051 | Story26 | B99 | 32 MPa RC Beam (60 cm x 25 cm) | Beam | 32MPa | Concrete Rectangular | 250 | 600 | 1500 | 7012.5 | 1.05 | 2573.39 | G300E | 3340287.5 | 26.21 | G300E | 1513832.2 | 11.88
2052 | Story3 | B1 | 32 MPa RC Beam (35 cm x 25 cm) | Beam | 32MPa | Concrete Rectangular | 250 | 350 | 875 | 6875 | 0.6 | 1471.71 | G300E | 2947812.5 | 23.13 | G300E | 2156514.06 | 16.92
2053 | Story3 | B10 | 32 MPa RC Beam (35 cm x 25 cm) | Beam | 32MPa | Concrete Rectangular | 250 | 350 | 875 | 4475 | 0.39 | 957.95 | G300E | 1302225 | 10.22 | G300E | 1001283.49 | 7.86
2054 | Story3 | B100 | 32 MPa RC Beam (35 cm x 25 cm) | Beam | 32MPa | Concrete Rectangular | 250 | 350 | 875 | 4475 | 0.39 | 957.95 | G300E | 2060098.21 | 16.16 | G300E | 598533.49 | 4.7
2055 | Story3 | B101 | 32 MPa RC Beam (35 cm x 25 cm) | Beam | 32MPa | Concrete Rectangular | 250 | 350 | 875 | 6875 | 0.6 | 1471.71 | G300E | 3163437.5 | 24.82 | G300E | 978908.44 | 7.68
2056 | Story3 | B102 | 32 MPa RC Beam (35 cm x 25 cm) | Beam | 32MPa | Concrete Rectangular | 250 | 350 | 875 | 4475 | 0.39 | 957.95 | G300E | 2073842.86 | 16.27 | G300E | 598533.49 | 4.7
2057 | Story3 | B103 | 32 MPa RC Beam (35 cm x 25 cm) | Beam | 32MPa | Concrete Rectangular | 250 | 350 | 875 | 6875 | 0.6 | 1471.71 | G300E | 3309375 | 25.97 | G300E | 978908.44 | 7.68
2058 | Story3 | B104 | 32 MPa RC Beam (35 cm x 25 cm) | Beam | 32MPa | Concrete Rectangular | 250 | 350 | 875 | 4475 | 0.39 | 957.95 | G300E | 1952698.21 | 15.32 | G300E | 867033.49 | 6.8
2059 | Story3 | B105 | 32 MPa RC Beam (35 cm x 25 cm) | Beam | 32MPa | Concrete Rectangular | 250 | 350 | 875 | 6875 | 0.6 | 1471.71 | G300E | 2945937.5 | 23.11 | G300E | 2287764.06 | 17.95
2060 | Story3 | B106 | 32 MPa RC Beam (35 cm x 25 cm) | Beam | 32MPa | Concrete Rectangular | 250 | 350 | 875 | 4475 | 0.39 | 957.95 | G300E | 2049869.64 | 16.08 | G300E | 1538283.49 | 12.07
2061 | Story3 | B107 | 32 MPa RC Beam (35 cm x 25 cm) | Beam | 32MPa | Concrete Rectangular | 250 | 350 | 875 | 4475 | 0.39 | 957.95 | G300E | 2046353.57 | 16.06 | G300E | 1404033.49 | 11.02
2062 | Story3 | B108 | 32 MPa RC Beam (35 cm x 25 cm) | Beam | 32MPa | Concrete Rectangular | 250 | 350 | 875 | 4475 | 0.39 | 957.95 | G300E | 2047632.14 | 16.07 | G300E | 1404033.49 | 11.02
2063 | Story3 | B109 | 32 MPa RC Beam (35 cm x 25 cm) | Beam | 32MPa | Concrete Rectangular | 250 | 350 | 875 | 4475 | 0.39 | 957.95 | G300E | 2047312.5 | 16.06 | G300E | 1538283.49 | 12.07
2064 | Story3 | B11 | 32 MPa RC Beam (35 cm x 25 cm) | Beam | 32MPa | Concrete Rectangular | 250 | 350 | 875 | 6875 | 0.6 | 1471.71 | G300E | 3163437.5 | 24.82 | G300E | 978908.44 | 7.68
2065 | Story3 | B110 | 32 MPa RC Beam (35 cm x 25 cm) | Beam | 32MPa | Concrete Rectangular | 250 | 350 | 875 | 4475 | 0.39 | 957.95 | G300E | 2047632.14 | 16.07 | G300E | 1404033.49 | 11.02
2066 | Story3 | B111 | 32 MPa RC Beam (35 cm x 25 cm) | Beam | 32MPa | Concrete Rectangular | 250 | 350 | 875 | 4475 | 0.39 | 957.95 | G300E | 2046353.57 | 16.06 | G300E | 1404033.49 | 11.02
2067 | Story3 | B112 | 32 MPa RC Beam (35 cm x 25 cm) | Beam | 32MPa | Concrete Rectangular | 250 | 350 | 875 | 4475 | 0.39 | 957.95 | G300E | 2049550 | 16.08 | G300E | 1530612.06 | 12.01
2068 | Story3 | B12 | 32 MPa RC Beam (35 cm x 25 cm) | Beam | 32MPa | Concrete Rectangular | 250 | 350 | 875 | 4475 | 0.39 | 957.95 | G300E | 1303183.93 | 10.23 | G300E | 1001283.49 | 7.86
2069 | Story3 | B13 | 32 MPa RC Beam (35 cm x 25 cm) | Beam | 32MPa | Concrete Rectangular | 250 | 350 | 875 | 6875 | 0.6 | 1471.71 | G300E | 3309375 | 25.97 | G300E | 978908.44 | 7.68
2070 | Story3 | B14 | 32 MPa RC Beam (35 cm x 25 cm) | Beam | 32MPa | Concrete Rectangular | 250 | 350 | 875 | 4475 | 0.39 | 957.95 | G300E | 1245967.86 | 9.78 | G300E | 1135533.49 | 8.91
2071 | Story3 | B15 | 32 MPa RC Beam (35 cm x 25 cm) | Beam | 32MPa | Concrete Rectangular | 250 | 350 | 875 | 6875 | 0.6 | 1471.71 | G300E | 2945312.5 | 23.11 | G300E | 2025264.06 | 15.89
2072 | Story3 | B16 | 32 MPa RC Beam (35 cm x 25 cm) | Beam | 32MPa | Concrete Rectangular | 250 | 350 | 875 | 6875 | 0.6 | 1471.71 | G300E | 2724062.5 | 21.37 | G300E | 2156514.06 | 16.92
2073 | Story3 | B17 | 32 MPa RC Beam (35 cm x 25 cm) | Beam | 32MPa | Concrete Rectangular | 250 | 350 | 875 | 4475 | 0.39 | 957.95 | G300E | 1514467.86 | 11.88 | G300E | 1001283.49 | 7.86
2074 | Story3 | B18 | 32 MPa RC Beam (35 cm x 25 cm) | Beam | 32MPa | Concrete Rectangular | 250 | 350 | 875 | 6875 | 0.6 | 1471.71 | G300E | 2847187.5 | 22.34 | G300E | 978908.44 | 7.68
2075 | Story3 | B19 | 32 MPa RC Beam (35 cm x 25 cm) | Beam | 32MPa | Concrete Rectangular | 250 | 350 | 875 | 4475 | 0.39 | 957.95 | G300E | 1471316.07 | 11.54 | G300E | 1001283.49 | 7.86
2076 | Story3 | B2 | 32 MPa RC Beam (35 cm x 25 cm) | Beam | 32MPa | Concrete Rectangular | 250 | 350 | 875 | 4475 | 0.39 | 957.95 | G300E | 1246287.5 | 9.78 | G300E | 1135533.49 | 8.91
2077 | Story3 | B20 | 32 MPa RC Beam (35 cm x 25 cm) | Beam | 32MPa | Concrete Rectangular | 250 | 350 | 875 | 6875 | 0.6 | 1471.71 | G300E | 2858437.5 | 22.43 | G300E | 978908.44 | 7.68
2078 | Story3 | B21 | 32 MPa RC Beam (35 cm x 25 cm) | Beam | 32MPa | Concrete Rectangular | 250 | 350 | 875 | 4475 | 0.39 | 957.95 | G300E | 1453735.71 | 11.41 | G300E | 1001283.49 | 7.86
2079 | Story3 | B22 | 32 MPa RC Beam (35 cm x 25 cm) | Beam | 32MPa | Concrete Rectangular | 250 | 350 | 875 | 6875 | 0.6 | 1471.71 | G300E | 2898750 | 22.74 | G300E | 978908.44 | 7.68
2080 | Story3 | B23 | 32 MPa RC Beam (35 cm x 25 cm) | Beam | 32MPa | Concrete Rectangular | 250 | 350 | 875 | 4475 | 0.39 | 957.95 | G300E | 1449900 | 11.38 | G300E | 1001283.49 | 7.86
2081 | Story3 | B24 | 32 MPa RC Beam (35 cm x 25 cm) | Beam | 32MPa | Concrete Rectangular | 250 | 350 | 875 | 6875 | 0.6 | 1471.71 | G300E | 2898750 | 22.74 | G300E | 978908.44 | 7.68
2082 | Story3 | B25 | 32 MPa RC Beam (35 cm x 25 cm) | Beam | 32MPa | Concrete Rectangular | 250 | 350 | 875 | 4475 | 0.39 | 957.95 | G300E | 1453735.71 | 11.41 | G300E | 598533.49 | 4.7
2083 | Story3 | B26 | 32 MPa RC Beam (35 cm x 25 cm) | Beam | 32MPa | Concrete Rectangular | 250 | 350 | 875 | 6875 | 0.6 | 1471.71 | G300E | 2858437.5 | 22.43 | G300E | 978908.44 | 7.68
2084 | Story3 | B27 | 32 MPa RC Beam (35 cm x 25 cm) | Beam | 32MPa | Concrete Rectangular | 250 | 350 | 875 | 4475 | 0.39 | 957.95 | G300E | 1471316.07 | 11.54 | G300E | 598533.49 | 4.7
2085 | Story3 | B28 | 32 MPa RC Beam (35 cm x 25 cm) | Beam | 32MPa | Concrete Rectangular | 250 | 350 | 875 | 6875 | 0.6 | 1471.71 | G300E | 2847187.5 | 22.34 | G300E | 978908.44 | 7.68
2086 | Story3 | B29 | 32 MPa RC Beam (35 cm x 25 cm) | Beam | 32MPa | Concrete Rectangular | 250 | 350 | 875 | 4475 | 0.39 | 957.95 | G300E | 1514467.86 | 11.88 | G300E | 1001283.49 | 7.86
2087 | Story3 | B3 | 32 MPa RC Beam (35 cm x 25 cm) | Beam | 32MPa | Concrete Rectangular | 250 | 350 | 875 | 6875 | 0.6 | 1471.71 | G300E | 3309687.5 | 25.97 | G300E | 978908.44 | 7.68
2088 | Story3 | B30 | 32 MPa RC Beam (35 cm x 25 cm) | Beam | 32MPa | Concrete Rectangular | 250 | 350 | 875 | 6875 | 0.6 | 1471.71 | G300E | 2718750 | 21.33 | G300E | 2025264.06 | 15.89
2089 | Story3 | B31 | 32 MPa RC Beam (35 cm x 25 cm) | Beam | 32MPa | Concrete Rectangular | 250 | 350 | 875 | 6875 | 0.6 | 1471.71 | G300E | 2730625 | 21.43 | G300E | 2156514.06 | 16.92
2090 | Story3 | B32 | 32 MPa RC Beam (35 cm x 25 cm) | Beam | 32MPa | Concrete Rectangular | 250 | 350 | 875 | 4475 | 0.39 | 957.95 | G300E | 1503280.36 | 11.8 | G300E | 1001283.49 | 7.86
2091 | Story3 | B33 | 32 MPa RC Beam (35 cm x 25 cm) | Beam | 32MPa | Concrete Rectangular | 250 | 350 | 875 | 6875 | 0.6 | 1471.71 | G300E | 2847187.5 | 22.34 | G300E | 978908.44 | 7.68
2092 | Story3 | B34 | 32 MPa RC Beam (35 cm x 25 cm) | Beam | 32MPa | Concrete Rectangular | 250 | 350 | 875 | 4475 | 0.39 | 957.95 | G300E | 1465882.14 | 11.5 | G300E | 1001283.49 | 7.86
2093 | Story3 | B35 | 32 MPa RC Beam (35 cm x 25 cm) | Beam | 32MPa | Concrete Rectangular | 250 | 350 | 875 | 6875 | 0.6 | 1471.71 | G300E | 2853750 | 22.39 | G300E | 978908.44 | 7.68
2094 | Story3 | B36 | 32 MPa RC Beam (35 cm x 25 cm) | Beam | 32MPa | Concrete Rectangular | 250 | 350 | 875 | 4475 | 0.39 | 957.95 | G300E | 1434557.14 | 11.26 | G300E | 1001283.49 | 7.86
2095 | Story3 | B37 | 32 MPa RC Beam (35 cm x 25 cm) | Beam | 32MPa | Concrete Rectangular | 250 | 350 | 875 | 7200 | 0.63 | 1541.28 | G300E | 3326400 | 26.1 | G300E | 1207959.81 | 9.48
2096 | Story3 | B38 | 32 MPa RC Beam (35 cm x 25 cm) | Beam | 32MPa | Concrete Rectangular | 250 | 350 | 875 | 4475 | 0.39 | 957.95 | G300E | 1390446.43 | 10.91 | G300E | 1001283.49 | 7.86
2097 | Story3 | B39 | 32 MPa RC Beam (35 cm x 25 cm) | Beam | 32MPa | Concrete Rectangular | 250 | 350 | 875 | 7200 | 0.63 | 1541.28 | G300E | 3326400 | 26.1 | G300E | 1207959.81 | 9.48
2098 | Story3 | B4 | 32 MPa RC Beam (35 cm x 25 cm) | Beam | 32MPa | Concrete Rectangular | 250 | 350 | 875 | 4475 | 0.39 | 957.95 | G300E | 1305101.79 | 10.24 | G300E | 1001283.49 | 7.86
2099 | Story3 | B40 | 32 MPa RC Beam (35 cm x 25 cm) | Beam | 32MPa | Concrete Rectangular | 250 | 350 | 875 | 4475 | 0.39 | 957.95 | G300E | 1434557.14 | 11.26 | G300E | 1001283.49 | 7.86
2100 | Story3 | B41 | 32 MPa RC Beam (35 cm x 25 cm) | Beam | 32MPa | Concrete Rectangular | 250 | 350 | 875 | 6875 | 0.6 | 1471.71 | G300E | 2853750 | 22.39 | G300E | 978908.44 | 7.68
2101 | Story3 | B42 | 32 MPa RC Beam (35 cm x 25 cm) | Beam | 32MPa | Concrete Rectangular | 250 | 350 | 875 | 4475 | 0.39 | 957.95 | G300E | 1465882.14 | 11.5 | G300E | 598533.49 | 4.7
2102 | Story3 | B43 | 32 MPa RC Beam (35 cm x 25 cm) | Beam | 32MPa | Concrete Rectangular | 250 | 350 | 875 | 6875 | 0.6 | 1471.71 | G300E | 2847500 | 22.34 | G300E | 978908.44 | 7.68
2103 | Story3 | B44 | 32 MPa RC Beam (35 cm x 25 cm) | Beam | 32MPa | Concrete Rectangular | 250 | 350 | 875 | 4475 | 0.39 | 957.95 | G300E | 1503280.36 | 11.8 | G300E | 1001283.49 | 7.86
2104 | Story3 | B45 | 32 MPa RC Beam (35 cm x 25 cm) | Beam | 32MPa | Concrete Rectangular | 250 | 350 | 875 | 6875 | 0.6 | 1471.71 | G300E | 2725937.5 | 21.39 | G300E | 2156514.06 | 16.92
2105 | Story3 | B46 | 32 MPa RC Beam (35 cm x 25 cm) | Beam | 32MPa | Concrete Rectangular | 250 | 350 | 875 | 6875 | 0.6 | 1471.71 | G300E | 2735000 | 21.46 | G300E | 2156514.06 | 16.92
2106 | Story3 | B47 | 32 MPa RC Beam (35 cm x 25 cm) | Beam | 32MPa | Concrete Rectangular | 250 | 350 | 875 | 4475 | 0.39 | 957.95 | G300E | 1611958.93 | 12.65 | G300E | 1001283.49 | 7.86
2107 | Story3 | B48 | 32 MPa RC Beam (35 cm x 25 cm) | Beam | 32MPa | Concrete Rectangular | 250 | 350 | 875 | 6875 | 0.6 | 1471.71 | G300E | 2828437.5 | 22.19 | G300E | 978908.44 | 7.68
2108 | Story3 | B49 | 32 MPa RC Beam (35 cm x 25 cm) | Beam | 32MPa | Concrete Rectangular | 250 | 350 | 875 | 4475 | 0.39 | 957.95 | G300E | 1643603.57 | 12.9 | G300E | 1001283.49 | 7.86
2109 | Story3 | B5 | 32 MPa RC Beam (35 cm x 25 cm) | Beam | 32MPa | Concrete Rectangular | 250 | 350 | 875 | 6875 | 0.6 | 1471.71 | G300E | 3312812.5 | 25.99 | G300E | 978908.44 | 7.68
2110 | Story3 | B50 | 32 MPa RC Beam (35 cm x 25 cm) | Beam | 32MPa | Concrete Rectangular | 250 | 350 | 875 | 6875 | 0.6 | 1471.71 | G300E | 2375000 | 18.64 | G300E | 2028908.44 | 15.92
2111 | Story3 | B51 | 32 MPa RC Beam (35 cm x 25 cm) | Beam | 32MPa | Concrete Rectangular | 250 | 350 | 875 | 4800 | 0.42 | 1027.52 | G300E | 1963840 | 15.41 | G300E | 1303869.28 | 10.23
2112 | Story3 | B55 | 32 MPa RC Beam (35 cm x 25 cm) | Beam | 32MPa | Concrete Rectangular | 250 | 350 | 875 | 4475 | 0.39 | 957.95 | G300E | 1832065 | 14.38 | G300E | 1215586.46 | 9.54
2113 | Story3 | B56 | 32 MPa RC Beam (35 cm x 25 cm) | Beam | 32MPa | Concrete Rectangular | 250 | 350 | 875 | 6875 | 0.6 | 1471.71 | G300E | 2372812.5 | 18.62 | G300E | 2028908.44 | 15.92
2114 | Story3 | B57 | 32 MPa RC Beam (35 cm x 25 cm) | Beam | 32MPa | Concrete Rectangular | 250 | 350 | 875 | 4475 | 0.39 | 957.95 | G300E | 1642964.29 | 12.89 | G300E | 1001283.49 | 7.86
2115 | Story3 | B58 | 32 MPa RC Beam (35 cm x 25 cm) | Beam | 32MPa | Concrete Rectangular | 250 | 350 | 875 | 6875 | 0.6 | 1471.71 | G300E | 2828750 | 22.2 | G300E | 978908.44 | 7.68
2116 | Story3 | B59 | 32 MPa RC Beam (35 cm x 25 cm) | Beam | 32MPa | Concrete Rectangular | 250 | 350 | 875 | 4475 | 0.39 | 957.95 | G300E | 1611958.93 | 12.65 | G300E | 1001283.49 | 7.86
2117 | Story3 | B6 | 32 MPa RC Beam (35 cm x 25 cm) | Beam | 32MPa | Concrete Rectangular | 250 | 350 | 875 | 4475 | 0.39 | 957.95 | G300E | 1302225 | 10.22 | G300E | 1001283.49 | 7.86
2118 | Story3 | B60 | 32 MPa RC Beam (35 cm x 25 cm) | Beam | 32MPa | Concrete Rectangular | 250 | 350 | 875 | 6875 | 0.6 | 1471.71 | G300E | 2729687.5 | 21.42 | G300E | 2156514.06 | 16.92
2119 | Story3 | B61 | 32 MPa RC Beam (35 cm x 25 cm) | Beam | 32MPa | Concrete Rectangular | 250 | 350 | 875 | 6875 | 0.6 | 1471.71 | G300E | 2730625 | 21.43 | G300E | 2156514.06 | 16.92
2120 | Story3 | B62 | 32 MPa RC Beam (35 cm x 25 cm) | Beam | 32MPa | Concrete Rectangular | 250 | 350 | 875 | 4475 | 0.39 | 957.95 | G300E | 1719358.93 | 13.49 | G300E | 1001283.49 | 7.86
2121 | Story3 | B63 | 32 MPa RC Beam (35 cm x 25 cm) | Beam | 32MPa | Concrete Rectangular | 250 | 350 | 875 | 6875 | 0.6 | 1471.71 | G300E | 2847187.5 | 22.34 | G300E | 978908.44 | 7.68
2122 | Story3 | B64 | 32 MPa RC Beam (35 cm x 25 cm) | Beam | 32MPa | Concrete Rectangular | 250 | 350 | 875 | 4475 | 0.39 | 957.95 | G300E | 1754200 | 13.76 | G300E | 1001283.49 | 7.86
2123 | Story3 | B65 | 32 MPa RC Beam (35 cm x 25 cm) | Beam | 32MPa | Concrete Rectangular | 250 | 350 | 875 | 6875 | 0.6 | 1471.71 | G300E | 2854062.5 | 22.39 | G300E | 1372658.44 | 10.77
2124 | Story3 | B66 | 32 MPa RC Beam (35 cm x 25 cm) | Beam | 32MPa | Concrete Rectangular | 250 | 350 | 875 | 4800 | 0.42 | 1027.52 | G300E | 2094080 | 16.43 | G300E | 1169469.28 | 9.18
2125 | Story3 | B67 | 32 MPa RC Beam (35 cm x 25 cm) | Beam | 32MPa | Concrete Rectangular | 250 | 350 | 875 | 6875 | 0.6 | 1471.71 | G300E | 3176250 | 24.92 | G300E | 1530064.28 | 12.01
2126 | Story3 | B69 | 32 MPa RC Beam (35 cm x 25 cm) | Beam | 32MPa | Concrete Rectangular | 250 | 350 | 875 | 6875 | 0.6 | 1471.71 | G300E | 3179836.96 | 24.95 | G300E | 1530064.28 | 12.01
2127 | Story3 | B7 | 32 MPa RC Beam (35 cm x 25 cm) | Beam | 32MPa | Concrete Rectangular | 250 | 350 | 875 | 6875 | 0.6 | 1471.71 | G300E | 3314687.5 | 26.01 | G300E | 978908.44 | 7.68
2128 | Story3 | B70 | 32 MPa RC Beam (35 cm x 25 cm) | Beam | 32MPa | Concrete Rectangular | 250 | 350 | 875 | 4475 | 0.39 | 957.95 | G300E | 1998833.33 | 15.68 | G300E | 1435731.26 | 11.27
2129 | Story3 | B71 | 32 MPa RC Beam (35 cm x 25 cm) | Beam | 32MPa | Concrete Rectangular | 250 | 350 | 875 | 6875 | 0.6 | 1471.71 | G300E | 2856250 | 22.41 | G300E | 1372658.44 | 10.77
2130 | Story3 | B72 | 32 MPa RC Beam (35 cm x 25 cm) | Beam | 32MPa | Concrete Rectangular | 250 | 350 | 875 | 4475 | 0.39 | 957.95 | G300E | 1752601.79 | 13.75 | G300E | 1001283.49 | 7.86
2131 | Story3 | B73 | 32 MPa RC Beam (35 cm x 25 cm) | Beam | 32MPa | Concrete Rectangular | 250 | 350 | 875 | 6875 | 0.6 | 1471.71 | G300E | 2974869.79 | 23.34 | G300E | 1345999.1 | 10.56
2132 | Story3 | B74 | 32 MPa RC Beam (35 cm x 25 cm) | Beam | 32MPa | Concrete Rectangular | 250 | 350 | 875 | 4475 | 0.39 | 957.95 | G300E | 1718080.36 | 13.48 | G300E | 1001283.49 | 7.86
2133 | Story3 | B75 | 32 MPa RC Beam (35 cm x 25 cm) | Beam | 32MPa | Concrete Rectangular | 250 | 350 | 875 | 6875 | 0.6 | 1471.71 | G300E | 2719375 | 21.34 | G300E | 2156514.06 | 16.92
2134 | Story3 | B76 | 32 MPa RC Beam (35 cm x 25 cm) | Beam | 32MPa | Concrete Rectangular | 250 | 350 | 875 | 6875 | 0.6 | 1471.71 | G300E | 2723750 | 21.37 | G300E | 2156514.06 | 16.92
2135 | Story3 | B77 | 32 MPa RC Beam (35 cm x 25 cm) | Beam | 32MPa | Concrete Rectangular | 250 | 350 | 875 | 4475 | 0.39 | 957.95 | G300E | 1819087.5 | 14.27 | G300E | 1001283.49 | 7.86
2136 | Story3 | B78 | 32 MPa RC Beam (35 cm x 25 cm) | Beam | 32MPa | Concrete Rectangular | 250 | 350 | 875 | 6875 | 0.6 | 1471.71 | G300E | 2847187.5 | 22.34 | G300E | 978908.44 | 7.68
2137 | Story3 | B79 | 32 MPa RC Beam (35 cm x 25 cm) | Beam | 32MPa | Concrete Rectangular | 250 | 350 | 875 | 4475 | 0.39 | 957.95 | G300E | 1714564.29 | 13.45 | G300E | 1001283.49 | 7.86
2138 | Story3 | B8 | 32 MPa RC Beam (35 cm x 25 cm) | Beam | 32MPa | Concrete Rectangular | 250 | 350 | 875 | 4475 | 0.39 | 957.95 | G300E | 1302544.64 | 10.22 | G300E | 1001283.49 | 7.86
2139 | Story3 | B80 | 32 MPa RC Beam (35 cm x 25 cm) | Beam | 32MPa | Concrete Rectangular | 250 | 350 | 875 | 6875 | 0.6 | 1471.71 | G300E | 2858437.5 | 22.43 | G300E | 978908.44 | 7.68
2140 | Story3 | B81 | 32 MPa RC Beam (35 cm x 25 cm) | Beam | 32MPa | Concrete Rectangular | 250 | 350 | 875 | 4475 | 0.39 | 957.95 | G300E | 1837626.79 | 14.42 | G300E | 1001283.49 | 7.86
2141 | Story3 | B82 | 32 MPa RC Beam (35 cm x 25 cm) | Beam | 32MPa | Concrete Rectangular | 250 | 350 | 875 | 6875 | 0.6 | 1471.71 | G300E | 2898750 | 22.74 | G300E | 978908.44 | 7.68
2142 | Story3 | B83 | 32 MPa RC Beam (35 cm x 25 cm) | Beam | 32MPa | Concrete Rectangular | 250 | 350 | 875 | 4475 | 0.39 | 957.95 | G300E | 1641046.43 | 12.88 | G300E | 1001283.49 | 7.86
2143 | Story3 | B84 | 32 MPa RC Beam (35 cm x 25 cm) | Beam | 32MPa | Concrete Rectangular | 250 | 350 | 875 | 6875 | 0.6 | 1471.71 | G300E | 2898750 | 22.74 | G300E | 978908.44 | 7.68
2144 | Story3 | B85 | 32 MPa RC Beam (35 cm x 25 cm) | Beam | 32MPa | Concrete Rectangular | 250 | 350 | 875 | 4475 | 0.39 | 957.95 | G300E | 1837626.79 | 14.42 | G300E | 1001283.49 | 7.86
2145 | Story3 | B86 | 32 MPa RC Beam (35 cm x 25 cm) | Beam | 32MPa | Concrete Rectangular | 250 | 350 | 875 | 6875 | 0.6 | 1471.71 | G300E | 2856875 | 22.42 | G300E | 978908.44 | 7.68
2146 | Story3 | B87 | 32 MPa RC Beam (35 cm x 25 cm) | Beam | 32MPa | Concrete Rectangular | 250 | 350 | 875 | 4475 | 0.39 | 957.95 | G300E | 1714564.29 | 13.45 | G300E | 598533.49 | 4.7
2147 | Story3 | B88 | 32 MPa RC Beam (35 cm x 25 cm) | Beam | 32MPa | Concrete Rectangular | 250 | 350 | 875 | 6875 | 0.6 | 1471.71 | G300E | 2849687.5 | 22.36 | G300E | 978908.44 | 7.68
2148 | Story3 | B89 | 32 MPa RC Beam (35 cm x 25 cm) | Beam | 32MPa | Concrete Rectangular | 250 | 350 | 875 | 4475 | 0.39 | 957.95 | G300E | 1989269.12 | 15.61 | G300E | 805379.57 | 6.32
2149 | Story3 | B9 | 32 MPa RC Beam (35 cm x 25 cm) | Beam | 32MPa | Concrete Rectangular | 250 | 350 | 875 | 6875 | 0.6 | 1471.71 | G300E | 3314687.5 | 26.01 | G300E | 978908.44 | 7.68
2150 | Story3 | B90 | 32 MPa RC Beam (35 cm x 25 cm) | Beam | 32MPa | Concrete Rectangular | 250 | 350 | 875 | 6875 | 0.6 | 1471.71 | G300E | 2723050 | 21.37 | G300E | 2304778.85 | 18.08
2151 | Story3 | B91 | 32 MPa RC Beam (35 cm x 25 cm) | Beam | 32MPa | Concrete Rectangular | 250 | 350 | 875 | 6875 | 0.6 | 1471.71 | G300E | 2947812.5 | 23.13 | G300E | 2287764.06 | 17.95
2152 | Story3 | B92 | 32 MPa RC Beam (35 cm x 25 cm) | Beam | 32MPa | Concrete Rectangular | 250 | 350 | 875 | 4475 | 0.39 | 957.95 | G300E | 1953017.86 | 15.32 | G300E | 1001283.49 | 7.86
2153 | Story3 | B93 | 32 MPa RC Beam (35 cm x 25 cm) | Beam | 32MPa | Concrete Rectangular | 250 | 350 | 875 | 6875 | 0.6 | 1471.71 | G300E | 3309375 | 25.97 | G300E | 978908.44 | 7.68
2154 | Story3 | B94 | 32 MPa RC Beam (35 cm x 25 cm) | Beam | 32MPa | Concrete Rectangular | 250 | 350 | 875 | 4475 | 0.39 | 957.95 | G300E | 2074482.14 | 16.28 | G300E | 1001283.49 | 7.86
2155 | Story3 | B95 | 32 MPa RC Beam (35 cm x 25 cm) | Beam | 32MPa | Concrete Rectangular | 250 | 350 | 875 | 6875 | 0.6 | 1471.71 | G300E | 3312812.5 | 25.99 | G300E | 978908.44 | 7.68
2156 | Story3 | B96 | 32 MPa RC Beam (35 cm x 25 cm) | Beam | 32MPa | Concrete Rectangular | 250 | 350 | 875 | 4475 | 0.39 | 957.95 | G300E | 2060098.21 | 16.16 | G300E | 1001283.49 | 7.86
2157 | Story3 | B97 | 32 MPa RC Beam (35 cm x 25 cm) | Beam | 32MPa | Concrete Rectangular | 250 | 350 | 875 | 6875 | 0.6 | 1471.71 | G300E | 3314687.5 | 26.01 | G300E | 978908.44 | 7.68
2158 | Story3 | B98 | 32 MPa RC Beam (35 cm x 25 cm) | Beam | 32MPa | Concrete Rectangular | 250 | 350 | 875 | 4475 | 0.39 | 957.95 | G300E | 2056582.14 | 16.14 | G300E | 1001283.49 | 7.86
2159 | Story3 | B99 | 32 MPa RC Beam (35 cm x 25 cm) | Beam | 32MPa | Concrete Rectangular | 250 | 350 | 875 | 6875 | 0.6 | 1471.71 | G300E | 3314687.5 | 26.01 | G300E | 978908.44 | 7.68
2160 | Story4 | B1 | 32 MPa RC Beam (35 cm x 25 cm) | Beam | 32MPa | Concrete Rectangular | 250 | 350 | 875 | 6875 | 0.6 | 1471.71 | G300E | 3035625 | 23.82 | G300E | 2156514.06 | 16.92
2161 | Story4 | B10 | 32 MPa RC Beam (35 cm x 25 cm) | Beam | 32MPa | Concrete Rectangular | 250 | 350 | 875 | 4475 | 0.39 | 957.95 | G300E | 1377021.43 | 10.8 | G300E | 1001283.49 | 7.86
2162 | Story4 | B100 | 32 MPa RC Beam (35 cm x 25 cm) | Beam | 32MPa | Concrete Rectangular | 250 | 350 | 875 | 4475 | 0.39 | 957.95 | G300E | 2094300 | 16.43 | G300E | 1001283.49 | 7.86
2163 | Story4 | B101 | 32 MPa RC Beam (35 cm x 25 cm) | Beam | 32MPa | Concrete Rectangular | 250 | 350 | 875 | 6875 | 0.6 | 1471.71 | G300E | 3318750 | 26.04 | G300E | 1241408.44 | 9.74
2164 | Story4 | B102 | 32 MPa RC Beam (35 cm x 25 cm) | Beam | 32MPa | Concrete Rectangular | 250 | 350 | 875 | 4475 | 0.39 | 957.95 | G300E | 2113158.93 | 16.58 | G300E | 1001283.49 | 7.86
2165 | Story4 | B103 | 32 MPa RC Beam (35 cm x 25 cm) | Beam | 32MPa | Concrete Rectangular | 250 | 350 | 875 | 6875 | 0.6 | 1471.71 | G300E | 3300312.5 | 25.9 | G300E | 1241408.44 | 9.74
2166 | Story4 | B104 | 32 MPa RC Beam (35 cm x 25 cm) | Beam | 32MPa | Concrete Rectangular | 250 | 350 | 875 | 4475 | 0.39 | 957.95 | G300E | 2059458.93 | 16.16 | G300E | 1001283.49 | 7.86
2167 | Story4 | B105 | 32 MPa RC Beam (35 cm x 25 cm) | Beam | 32MPa | Concrete Rectangular | 250 | 350 | 875 | 6875 | 0.6 | 1471.71 | G300E | 2953125 | 23.17 | G300E | 2287764.06 | 17.95
2168 | Story4 | B106 | 32 MPa RC Beam (35 cm x 25 cm) | Beam | 32MPa | Concrete Rectangular | 250 | 350 | 875 | 4475 | 0.39 | 957.95 | G300E | 2091103.57 | 16.41 | G300E | 1806783.49 | 14.18
2169 | Story4 | B107 | 32 MPa RC Beam (35 cm x 25 cm) | Beam | 32MPa | Concrete Rectangular | 250 | 350 | 875 | 4475 | 0.39 | 957.95 | G300E | 2099733.93 | 16.48 | G300E | 1806783.49 | 14.18
2170 | Story4 | B108 | 32 MPa RC Beam (35 cm x 25 cm) | Beam | 32MPa | Concrete Rectangular | 250 | 350 | 875 | 4475 | 0.39 | 957.95 | G300E | 2102610.71 | 16.5 | G300E | 1672533.49 | 13.12
2171 | Story4 | B109 | 32 MPa RC Beam (35 cm x 25 cm) | Beam | 32MPa | Concrete Rectangular | 250 | 350 | 875 | 4475 | 0.39 | 957.95 | G300E | 2103569.64 | 16.51 | G300E | 1538283.49 | 12.07
2172 | Story4 | B11 | 32 MPa RC Beam (35 cm x 25 cm) | Beam | 32MPa | Concrete Rectangular | 250 | 350 | 875 | 6875 | 0.6 | 1471.71 | G300E | 3319062.5 | 26.04 | G300E | 978908.44 | 7.68
2173 | Story4 | B110 | 32 MPa RC Beam (35 cm x 25 cm) | Beam | 32MPa | Concrete Rectangular | 250 | 350 | 875 | 4475 | 0.39 | 957.95 | G300E | 2102610.71 | 16.5 | G300E | 1672533.49 | 13.12
2174 | Story4 | B111 | 32 MPa RC Beam (35 cm x 25 cm) | Beam | 32MPa | Concrete Rectangular | 250 | 350 | 875 | 4475 | 0.39 | 957.95 | G300E | 2099733.93 | 16.48 | G300E | 1806783.49 | 14.18
2175 | Story4 | B112 | 32 MPa RC Beam (35 cm x 25 cm) | Beam | 32MPa | Concrete Rectangular | 250 | 350 | 875 | 4475 | 0.39 | 957.95 | G300E | 2091103.57 | 16.41 | G300E | 1801029.92 | 14.13
2176 | Story4 | B12 | 32 MPa RC Beam (35 cm x 25 cm) | Beam | 32MPa | Concrete Rectangular | 250 | 350 | 875 | 4475 | 0.39 | 957.95 | G300E | 1302544.64 | 10.22 | G300E | 1001283.49 | 7.86
2177 | Story4 | B13 | 32 MPa RC Beam (35 cm x 25 cm) | Beam | 32MPa | Concrete Rectangular | 250 | 350 | 875 | 6875 | 0.6 | 1471.71 | G300E | 3301250 | 25.9 | G300E | 978908.44 | 7.68
2178 | Story4 | B14 | 32 MPa RC Beam (35 cm x 25 cm) | Beam | 32MPa | Concrete Rectangular | 250 | 350 | 875 | 4475 | 0.39 | 957.95 | G300E | 1176285.71 | 9.23 | G300E | 1237152.91 | 9.71
2179 | Story4 | B15 | 32 MPa RC Beam (35 cm x 25 cm) | Beam | 32MPa | Concrete Rectangular | 250 | 350 | 875 | 6875 | 0.6 | 1471.71 | G300E | 2953437.5 | 23.17 | G300E | 2025264.06 | 15.89
2180 | Story4 | B16 | 32 MPa RC Beam (35 cm x 25 cm) | Beam | 32MPa | Concrete Rectangular | 250 | 350 | 875 | 6875 | 0.6 | 1471.71 | G300E | 2740937.5 | 21.51 | G300E | 2156514.06 | 16.92
2181 | Story4 | B17 | 32 MPa RC Beam (35 cm x 25 cm) | Beam | 32MPa | Concrete Rectangular | 250 | 350 | 875 | 4475 | 0.39 | 957.95 | G300E | 1517025 | 11.9 | G300E | 1001283.49 | 7.86
2182 | Story4 | B18 | 32 MPa RC Beam (35 cm x 25 cm) | Beam | 32MPa | Concrete Rectangular | 250 | 350 | 875 | 6875 | 0.6 | 1471.71 | G300E | 2842812.5 | 22.31 | G300E | 978908.44 | 7.68
2183 | Story4 | B19 | 32 MPa RC Beam (35 cm x 25 cm) | Beam | 32MPa | Concrete Rectangular | 250 | 350 | 875 | 4475 | 0.39 | 957.95 | G300E | 1475471.43 | 11.58 | G300E | 1001283.49 | 7.86
2184 | Story4 | B2 | 32 MPa RC Beam (35 cm x 25 cm) | Beam | 32MPa | Concrete Rectangular | 250 | 350 | 875 | 4475 | 0.39 | 957.95 | G300E | 1176285.71 | 9.23 | G300E | 1237152.91 | 9.71
2185 | Story4 | B20 | 32 MPa RC Beam (35 cm x 25 cm) | Beam | 32MPa | Concrete Rectangular | 250 | 350 | 875 | 6875 | 0.6 | 1471.71 | G300E | 2875312.5 | 22.56 | G300E | 978908.44 | 7.68
2186 | Story4 | B21 | 32 MPa RC Beam (35 cm x 25 cm) | Beam | 32MPa | Concrete Rectangular | 250 | 350 | 875 | 4475 | 0.39 | 957.95 | G300E | 1450858.93 | 11.38 | G300E | 1001283.49 | 7.86
2187 | Story4 | B22 | 32 MPa RC Beam (35 cm x 25 cm) | Beam | 32MPa | Concrete Rectangular | 250 | 350 | 875 | 6875 | 0.6 | 1471.71 | G300E | 2927500 | 22.97 | G300E | 978908.44 | 7.68
2188 | Story4 | B23 | 32 MPa RC Beam (35 cm x 25 cm) | Beam | 32MPa | Concrete Rectangular | 250 | 350 | 875 | 4475 | 0.39 | 957.95 | G300E | 1446064.29 | 11.35 | G300E | 1001283.49 | 7.86
2189 | Story4 | B24 | 32 MPa RC Beam (35 cm x 25 cm) | Beam | 32MPa | Concrete Rectangular | 250 | 350 | 875 | 6875 | 0.6 | 1471.71 | G300E | 2927500 | 22.97 | G300E | 978908.44 | 7.68
2190 | Story4 | B25 | 32 MPa RC Beam (35 cm x 25 cm) | Beam | 32MPa | Concrete Rectangular | 250 | 350 | 875 | 4475 | 0.39 | 957.95 | G300E | 1450858.93 | 11.38 | G300E | 1001283.49 | 7.86
2191 | Story4 | B26 | 32 MPa RC Beam (35 cm x 25 cm) | Beam | 32MPa | Concrete Rectangular | 250 | 350 | 875 | 6875 | 0.6 | 1471.71 | G300E | 2875312.5 | 22.56 | G300E | 978908.44 | 7.68
2192 | Story4 | B27 | 32 MPa RC Beam (35 cm x 25 cm) | Beam | 32MPa | Concrete Rectangular | 250 | 350 | 875 | 4475 | 0.39 | 957.95 | G300E | 1475471.43 | 11.58 | G300E | 1001283.49 | 7.86
2193 | Story4 | B28 | 32 MPa RC Beam (35 cm x 25 cm) | Beam | 32MPa | Concrete Rectangular | 250 | 350 | 875 | 6875 | 0.6 | 1471.71 | G300E | 2842812.5 | 22.31 | G300E | 978908.44 | 7.68
2194 | Story4 | B29 | 32 MPa RC Beam (35 cm x 25 cm) | Beam | 32MPa | Concrete Rectangular | 250 | 350 | 875 | 4475 | 0.39 | 957.95 | G300E | 1517025 | 11.9 | G300E | 1001283.49 | 7.86
2195 | Story4 | B3 | 32 MPa RC Beam (35 cm x 25 cm) | Beam | 32MPa | Concrete Rectangular | 250 | 350 | 875 | 6875 | 0.6 | 1471.71 | G300E | 3301250 | 25.9 | G300E | 978908.44 | 7.68
2196 | Story4 | B30 | 32 MPa RC Beam (35 cm x 25 cm) | Beam | 32MPa | Concrete Rectangular | 250 | 350 | 875 | 6875 | 0.6 | 1471.71 | G300E | 2727812.5 | 21.4 | G300E | 2025264.06 | 15.89
2197 | Story4 | B31 | 32 MPa RC Beam (35 cm x 25 cm) | Beam | 32MPa | Concrete Rectangular | 250 | 350 | 875 | 6875 | 0.6 | 1471.71 | G300E | 2744687.5 | 21.54 | G300E | 2156514.06 | 16.92
2198 | Story4 | B32 | 32 MPa RC Beam (35 cm x 25 cm) | Beam | 32MPa | Concrete Rectangular | 250 | 350 | 875 | 4475 | 0.39 | 957.95 | G300E | 1602689.29 | 12.58 | G300E | 1001283.49 | 7.86
2199 | Story4 | B33 | 32 MPa RC Beam (35 cm x 25 cm) | Beam | 32MPa | Concrete Rectangular | 250 | 350 | 875 | 6875 | 0.6 | 1471.71 | G300E | 2830625 | 22.21 | G300E | 978908.44 | 7.68
2200 | Story4 | B34 | 32 MPa RC Beam (35 cm x 25 cm) | Beam | 32MPa | Concrete Rectangular | 250 | 350 | 875 | 4475 | 0.39 | 957.95 | G300E | 1496887.5 | 11.75 | G300E | 1001283.49 | 7.86
2201 | Story4 | B35 | 32 MPa RC Beam (35 cm x 25 cm) | Beam | 32MPa | Concrete Rectangular | 250 | 350 | 875 | 6875 | 0.6 | 1471.71 | G300E | 2914375 | 22.87 | G300E | 1241408.44 | 9.74
2202 | Story4 | B36 | 32 MPa RC Beam (35 cm x 25 cm) | Beam | 32MPa | Concrete Rectangular | 250 | 350 | 875 | 4475 | 0.39 | 957.95 | G300E | 1452137.5 | 11.39 | G300E | 1001283.49 | 7.86
2203 | Story4 | B37 | 32 MPa RC Beam (35 cm x 25 cm) | Beam | 32MPa | Concrete Rectangular | 250 | 350 | 875 | 7200 | 0.63 | 1541.28 | G300E | 3450052.17 | 27.07 | G300E | 1602394.59 | 12.57
2204 | Story4 | B38 | 32 MPa RC Beam (35 cm x 25 cm) | Beam | 32MPa | Concrete Rectangular | 250 | 350 | 875 | 4475 | 0.39 | 957.95 | G300E | 1398757.14 | 10.98 | G300E | 1001283.49 | 7.86
2205 | Story4 | B39 | 32 MPa RC Beam (35 cm x 25 cm) | Beam | 32MPa | Concrete Rectangular | 250 | 350 | 875 | 7200 | 0.63 | 1541.28 | G300E | 3446921.74 | 27.05 | G300E | 1602394.59 | 12.57
2206 | Story4 | B4 | 32 MPa RC Beam (35 cm x 25 cm) | Beam | 32MPa | Concrete Rectangular | 250 | 350 | 875 | 4475 | 0.39 | 957.95 | G300E | 1382135.71 | 10.84 | G300E | 1001283.49 | 7.86
2207 | Story4 | B40 | 32 MPa RC Beam (35 cm x 25 cm) | Beam | 32MPa | Concrete Rectangular | 250 | 350 | 875 | 4475 | 0.39 | 957.95 | G300E | 1452137.5 | 11.39 | G300E | 1001283.49 | 7.86
2208 | Story4 | B41 | 32 MPa RC Beam (35 cm x 25 cm) | Beam | 32MPa | Concrete Rectangular | 250 | 350 | 875 | 6875 | 0.6 | 1471.71 | G300E | 2839375 | 22.28 | G300E | 1241408.44 | 9.74
2209 | Story4 | B42 | 32 MPa RC Beam (35 cm x 25 cm) | Beam | 32MPa | Concrete Rectangular | 250 | 350 | 875 | 4475 | 0.39 | 957.95 | G300E | 1496887.5 | 11.75 | G300E | 1001283.49 | 7.86
2210 | Story4 | B43 | 32 MPa RC Beam (35 cm x 25 cm) | Beam | 32MPa | Concrete Rectangular | 250 | 350 | 875 | 6875 | 0.6 | 1471.71 | G300E | 2830625 | 22.21 | G300E | 978908.44 | 7.68
2211 | Story4 | B44 | 32 MPa RC Beam (35 cm x 25 cm) | Beam | 32MPa | Concrete Rectangular | 250 | 350 | 875 | 4475 | 0.39 | 957.95 | G300E | 1602689.29 | 12.58 | G300E | 1001283.49 | 7.86
2212 | Story4 | B45 | 32 MPa RC Beam (35 cm x 25 cm) | Beam | 32MPa | Concrete Rectangular | 250 | 350 | 875 | 6875 | 0.6 | 1471.71 | G300E | 2730937.5 | 21.43 | G300E | 2025264.06 | 15.89
2213 | Story4 | B46 | 32 MPa RC Beam (35 cm x 25 cm) | Beam | 32MPa | Concrete Rectangular | 250 | 350 | 875 | 6875 | 0.6 | 1471.71 | G300E | 2747812.5 | 21.56 | G300E | 2156514.06 | 16.92
2214 | Story4 | B47 | 32 MPa RC Beam (35 cm x 25 cm) | Beam | 32MPa | Concrete Rectangular | 250 | 350 | 875 | 4475 | 0.39 | 957.95 | G300E | 1721276.79 | 13.51 | G300E | 1001283.49 | 7.86
2215 | Story4 | B48 | 32 MPa RC Beam (35 cm x 25 cm) | Beam | 32MPa | Concrete Rectangular | 250 | 350 | 875 | 6875 | 0.6 | 1471.71 | G300E | 2806250 | 22.02 | G300E | 978908.44 | 7.68
2216 | Story4 | B49 | 32 MPa RC Beam (35 cm x 25 cm) | Beam | 32MPa | Concrete Rectangular | 250 | 350 | 875 | 4475 | 0.39 | 957.95 | G300E | 1700500 | 13.34 | G300E | 1001283.49 | 7.86
2217 | Story4 | B5 | 32 MPa RC Beam (35 cm x 25 cm) | Beam | 32MPa | Concrete Rectangular | 250 | 350 | 875 | 6875 | 0.6 | 1471.71 | G300E | 3319062.5 | 26.04 | G300E | 978908.44 | 7.68
2218 | Story4 | B50 | 32 MPa RC Beam (35 cm x 25 cm) | Beam | 32MPa | Concrete Rectangular | 250 | 350 | 875 | 6875 | 0.6 | 1471.71 | G300E | 2328125 | 18.27 | G300E | 2028908.44 | 15.92
2219 | Story4 | B51 | 32 MPa RC Beam (35 cm x 25 cm) | Beam | 32MPa | Concrete Rectangular | 250 | 350 | 875 | 4800 | 0.42 | 1027.52 | G300E | 2144320 | 16.83 | G300E | 1707069.28 | 13.39
2220 | Story4 | B55 | 32 MPa RC Beam (35 cm x 25 cm) | Beam | 32MPa | Concrete Rectangular | 250 | 350 | 875 | 4475 | 0.39 | 957.95 | G300E | 1999131.67 | 15.69 | G300E | 1591486.46 | 12.49
2221 | Story4 | B56 | 32 MPa RC Beam (35 cm x 25 cm) | Beam | 32MPa | Concrete Rectangular | 250 | 350 | 875 | 6875 | 0.6 | 1471.71 | G300E | 2325937.5 | 18.25 | G300E | 2028908.44 | 15.92
2222 | Story4 | B57 | 32 MPa RC Beam (35 cm x 25 cm) | Beam | 32MPa | Concrete Rectangular | 250 | 350 | 875 | 4475 | 0.39 | 957.95 | G300E | 1699541.07 | 13.34 | G300E | 1001283.49 | 7.86
2223 | Story4 | B58 | 32 MPa RC Beam (35 cm x 25 cm) | Beam | 32MPa | Concrete Rectangular | 250 | 350 | 875 | 6875 | 0.6 | 1471.71 | G300E | 2805312.5 | 22.01 | G300E | 978908.44 | 7.68
2224 | Story4 | B59 | 32 MPa RC Beam (35 cm x 25 cm) | Beam | 32MPa | Concrete Rectangular | 250 | 350 | 875 | 4475 | 0.39 | 957.95 | G300E | 1721276.79 | 13.51 | G300E | 1001283.49 | 7.86
2225 | Story4 | B6 | 32 MPa RC Beam (35 cm x 25 cm) | Beam | 32MPa | Concrete Rectangular | 250 | 350 | 875 | 4475 | 0.39 | 957.95 | G300E | 1378300 | 10.81 | G300E | 1001283.49 | 7.86
2226 | Story4 | B60 | 32 MPa RC Beam (35 cm x 25 cm) | Beam | 32MPa | Concrete Rectangular | 250 | 350 | 875 | 6875 | 0.6 | 1471.71 | G300E | 2734687.5 | 21.46 | G300E | 2156514.06 | 16.92
2227 | Story4 | B61 | 32 MPa RC Beam (35 cm x 25 cm) | Beam | 32MPa | Concrete Rectangular | 250 | 350 | 875 | 6875 | 0.6 | 1471.71 | G300E | 2744687.5 | 21.54 | G300E | 2156514.06 | 16.92
2228 | Story4 | B62 | 32 MPa RC Beam (35 cm x 25 cm) | Beam | 32MPa | Concrete Rectangular | 250 | 350 | 875 | 4475 | 0.39 | 957.95 | G300E | 1758994.64 | 13.8 | G300E | 1001283.49 | 7.86
2229 | Story4 | B63 | 32 MPa RC Beam (35 cm x 25 cm) | Beam | 32MPa | Concrete Rectangular | 250 | 350 | 875 | 6875 | 0.6 | 1471.71 | G300E | 2830625 | 22.21 | G300E | 978908.44 | 7.68
2230 | Story4 | B64 | 32 MPa RC Beam (35 cm x 25 cm) | Beam | 32MPa | Concrete Rectangular | 250 | 350 | 875 | 4475 | 0.39 | 957.95 | G300E | 1820366.07 | 14.28 | G300E | 1001283.49 | 7.86
2231 | Story4 | B65 | 32 MPa RC Beam (35 cm x 25 cm) | Beam | 32MPa | Concrete Rectangular | 250 | 350 | 875 | 6875 | 0.6 | 1471.71 | G300E | 2914375 | 22.87 | G300E | 1503908.44 | 11.8
2232 | Story4 | B66 | 32 MPa RC Beam (35 cm x 25 cm) | Beam | 32MPa | Concrete Rectangular | 250 | 350 | 875 | 4800 | 0.42 | 1027.52 | G300E | 2223040 | 17.44 | G300E | 1438269.28 | 11.29
2233 | Story4 | B67 | 32 MPa RC Beam (35 cm x 25 cm) | Beam | 32MPa | Concrete Rectangular | 250 | 350 | 875 | 6875 | 0.6 | 1471.71 | G300E | 3294320.65 | 25.85 | G300E | 1781151.24 | 13.98
2234 | Story4 | B69 | 32 MPa RC Beam (35 cm x 25 cm) | Beam | 32MPa | Concrete Rectangular | 250 | 350 | 875 | 6875 | 0.6 | 1471.71 | G300E | 3294320.65 | 25.85 | G300E | 1781151.24 | 13.98
2235 | Story4 | B7 | 32 MPa RC Beam (35 cm x 25 cm) | Beam | 32MPa | Concrete Rectangular | 250 | 350 | 875 | 6875 | 0.6 | 1471.71 | G300E | 3321875 | 26.06 | G300E | 978908.44 | 7.68
2236 | Story4 | B70 | 32 MPa RC Beam (35 cm x 25 cm) | Beam | 32MPa | Concrete Rectangular | 250 | 350 | 875 | 4475 | 0.39 | 957.95 | G300E | 2102355 | 16.5 | G300E | 1686331.26 | 13.23
2237 | Story4 | B71 | 32 MPa RC Beam (35 cm x 25 cm) | Beam | 32MPa | Concrete Rectangular | 250 | 350 | 875 | 6875 | 0.6 | 1471.71 | G300E | 2843750 | 22.31 | G300E | 1897658.44 | 14.89
2238 | Story4 | B72 | 32 MPa RC Beam (35 cm x 25 cm) | Beam | 32MPa | Concrete Rectangular | 250 | 350 | 875 | 4475 | 0.39 | 957.95 | G300E | 1819726.79 | 14.28 | G300E | 1001283.49 | 7.86
2239 | Story4 | B73 | 32 MPa RC Beam (35 cm x 25 cm) | Beam | 32MPa | Concrete Rectangular | 250 | 350 | 875 | 6875 | 0.6 | 1471.71 | G300E | 2958255.21 | 23.21 | G300E | 1345999.1 | 10.56
2240 | Story4 | B74 | 32 MPa RC Beam (35 cm x 25 cm) | Beam | 32MPa | Concrete Rectangular | 250 | 350 | 875 | 4475 | 0.39 | 957.95 | G300E | 1755798.21 | 13.78 | G300E | 1001283.49 | 7.86
2241 | Story4 | B75 | 32 MPa RC Beam (35 cm x 25 cm) | Beam | 32MPa | Concrete Rectangular | 250 | 350 | 875 | 6875 | 0.6 | 1471.71 | G300E | 2722500 | 21.36 | G300E | 2156514.06 | 16.92
2242 | Story4 | B76 | 32 MPa RC Beam (35 cm x 25 cm) | Beam | 32MPa | Concrete Rectangular | 250 | 350 | 875 | 6875 | 0.6 | 1471.71 | G300E | 2740937.5 | 21.51 | G300E | 2156514.06 | 16.92
2243 | Story4 | B77 | 32 MPa RC Beam (35 cm x 25 cm) | Beam | 32MPa | Concrete Rectangular | 250 | 350 | 875 | 4475 | 0.39 | 957.95 | G300E | 1857125 | 14.57 | G300E | 1001283.49 | 7.86
2244 | Story4 | B78 | 32 MPa RC Beam (35 cm x 25 cm) | Beam | 32MPa | Concrete Rectangular | 250 | 350 | 875 | 6875 | 0.6 | 1471.71 | G300E | 2842812.5 | 22.31 | G300E | 978908.44 | 7.68
2245 | Story4 | B79 | 32 MPa RC Beam (35 cm x 25 cm) | Beam | 32MPa | Concrete Rectangular | 250 | 350 | 875 | 4475 | 0.39 | 957.95 | G300E | 1989457.14 | 15.61 | G300E | 1001283.49 | 7.86
2246 | Story4 | B8 | 32 MPa RC Beam (35 cm x 25 cm) | Beam | 32MPa | Concrete Rectangular | 250 | 350 | 875 | 4475 | 0.39 | 957.95 | G300E | 1377660.71 | 10.81 | G300E | 1001283.49 | 7.86
2247 | Story4 | B80 | 32 MPa RC Beam (35 cm x 25 cm) | Beam | 32MPa | Concrete Rectangular | 250 | 350 | 875 | 6875 | 0.6 | 1471.71 | G300E | 2875312.5 | 22.56 | G300E | 978908.44 | 7.68
2248 | Story4 | B81 | 32 MPa RC Beam (35 cm x 25 cm) | Beam | 32MPa | Concrete Rectangular | 250 | 350 | 875 | 4475 | 0.39 | 957.95 | G300E | 1943428.57 | 15.25 | G300E | 1001283.49 | 7.86
2249 | Story4 | B82 | 32 MPa RC Beam (35 cm x 25 cm) | Beam | 32MPa | Concrete Rectangular | 250 | 350 | 875 | 6875 | 0.6 | 1471.71 | G300E | 2927500 | 22.97 | G300E | 978908.44 | 7.68
2250 | Story4 | B83 | 32 MPa RC Beam (35 cm x 25 cm) | Beam | 32MPa | Concrete Rectangular | 250 | 350 | 875 | 4475 | 0.39 | 957.95 | G300E | 1959410.71 | 15.37 | G300E | 1001283.49 | 7.86
2251 | Story4 | B84 | 32 MPa RC Beam (35 cm x 25 cm) | Beam | 32MPa | Concrete Rectangular | 250 | 350 | 875 | 6875 | 0.6 | 1471.71 | G300E | 2927500 | 22.97 | G300E | 978908.44 | 7.68
2252 | Story4 | B85 | 32 MPa RC Beam (35 cm x 25 cm) | Beam | 32MPa | Concrete Rectangular | 250 | 350 | 875 | 4475 | 0.39 | 957.95 | G300E | 1942469.64 | 15.24 | G300E | 1001283.49 | 7.86
2253 | Story4 | B86 | 32 MPa RC Beam (35 cm x 25 cm) | Beam | 32MPa | Concrete Rectangular | 250 | 350 | 875 | 6875 | 0.6 | 1471.71 | G300E | 2874062.5 | 22.55 | G300E | 978908.44 | 7.68
2254 | Story4 | B87 | 32 MPa RC Beam (35 cm x 25 cm) | Beam | 32MPa | Concrete Rectangular | 250 | 350 | 875 | 4475 | 0.39 | 957.95 | G300E | 1912742.86 | 15.01 | G300E | 1001283.49 | 7.86
2255 | Story4 | B88 | 32 MPa RC Beam (35 cm x 25 cm) | Beam | 32MPa | Concrete Rectangular | 250 | 350 | 875 | 6875 | 0.6 | 1471.71 | G300E | 2847500 | 22.34 | G300E | 978908.44 | 7.68
2256 | Story4 | B89 | 32 MPa RC Beam (35 cm x 25 cm) | Beam | 32MPa | Concrete Rectangular | 250 | 350 | 875 | 4475 | 0.39 | 957.95 | G300E | 2019804.41 | 15.85 | G300E | 808230.14 | 6.34
2257 | Story4 | B9 | 32 MPa RC Beam (35 cm x 25 cm) | Beam | 32MPa | Concrete Rectangular | 250 | 350 | 875 | 6875 | 0.6 | 1471.71 | G300E | 3321875 | 26.06 | G300E | 978908.44 | 7.68
2258 | Story4 | B90 | 32 MPa RC Beam (35 cm x 25 cm) | Beam | 32MPa | Concrete Rectangular | 250 | 350 | 875 | 6875 | 0.6 | 1471.71 | G300E | 2731850 | 21.44 | G300E | 2427978.85 | 19.05
2259 | Story4 | B91 | 32 MPa RC Beam (35 cm x 25 cm) | Beam | 32MPa | Concrete Rectangular | 250 | 350 | 875 | 6875 | 0.6 | 1471.71 | G300E | 3035625 | 23.82 | G300E | 2287764.06 | 17.95
2260 | Story4 | B92 | 32 MPa RC Beam (35 cm x 25 cm) | Beam | 32MPa | Concrete Rectangular | 250 | 350 | 875 | 4475 | 0.39 | 957.95 | G300E | 2059139.29 | 16.16 | G300E | 1001283.49 | 7.86
2261 | Story4 | B93 | 32 MPa RC Beam (35 cm x 25 cm) | Beam | 32MPa | Concrete Rectangular | 250 | 350 | 875 | 6875 | 0.6 | 1471.71 | G300E | 3301250 | 25.9 | G300E | 1241408.44 | 9.74
2262 | Story4 | B94 | 32 MPa RC Beam (35 cm x 25 cm) | Beam | 32MPa | Concrete Rectangular | 250 | 350 | 875 | 4475 | 0.39 | 957.95 | G300E | 2114437.5 | 16.59 | G300E | 1001283.49 | 7.86
2263 | Story4 | B95 | 32 MPa RC Beam (35 cm x 25 cm) | Beam | 32MPa | Concrete Rectangular | 250 | 350 | 875 | 6875 | 0.6 | 1471.71 | G300E | 3318750 | 26.04 | G300E | 1241408.44 | 9.74
2264 | Story4 | B96 | 32 MPa RC Beam (35 cm x 25 cm) | Beam | 32MPa | Concrete Rectangular | 250 | 350 | 875 | 4475 | 0.39 | 957.95 | G300E | 2094300 | 16.43 | G300E | 1001283.49 | 7.86
2265 | Story4 | B97 | 32 MPa RC Beam (35 cm x 25 cm) | Beam | 32MPa | Concrete Rectangular | 250 | 350 | 875 | 6875 | 0.6 | 1471.71 | G300E | 3321875 | 26.06 | G300E | 1241408.44 | 9.74
2266 | Story4 | B98 | 32 MPa RC Beam (35 cm x 25 cm) | Beam | 32MPa | Concrete Rectangular | 250 | 350 | 875 | 4475 | 0.39 | 957.95 | G300E | 2089825 | 16.4 | G300E | 1001283.49 | 7.86
2267 | Story4 | B99 | 32 MPa RC Beam (35 cm x 25 cm) | Beam | 32MPa | Concrete Rectangular | 250 | 350 | 875 | 6875 | 0.6 | 1471.71 | G300E | 3321875 | 26.06 | G300E | 1241408.44 | 9.74
2268 | Story5 | B1 | 32 MPa RC Beam (40 cm x 25 cm) | Beam | 32MPa | Concrete Rectangular | 250 | 400 | 1000 | 6887.5 | 0.69 | 1685.02 | G300E | 3286276.7 | 25.79 | G300E | 1309882.28 | 10.28
2269 | Story5 | B10 | 32 MPa RC Beam (40 cm x 25 cm) | Beam | 32MPa | Concrete Rectangular | 250 | 400 | 1000 | 4487.5 | 0.45 | 1097.86 | G300E | 1706532.14 | 13.39 | G300E | 1711663.28 | 13.43
2270 | Story5 | B100 | 32 MPa RC Beam (40 cm x 25 cm) | Beam | 32MPa | Concrete Rectangular | 250 | 400 | 1000 | 4487.5 | 0.45 | 1097.86 | G300E | 2373246.43 | 18.62 | G300E | 1116748.99 | 8.76
2271 | Story5 | B101 | 32 MPa RC Beam (40 cm x 25 cm) | Beam | 32MPa | Concrete Rectangular | 250 | 400 | 1000 | 6887.5 | 0.69 | 1685.02 | G300E | 3662897.73 | 28.74 | G300E | 2404250.93 | 18.86
2272 | Story5 | B102 | 32 MPa RC Beam (40 cm x 25 cm) | Beam | 32MPa | Concrete Rectangular | 250 | 400 | 1000 | 4487.5 | 0.45 | 1097.86 | G300E | 2393760.71 | 18.78 | G300E | 1116748.99 | 8.76
2273 | Story5 | B103 | 32 MPa RC Beam (40 cm x 25 cm) | Beam | 32MPa | Concrete Rectangular | 250 | 400 | 1000 | 6887.5 | 0.69 | 1685.02 | G300E | 3617502.84 | 28.38 | G300E | 2402917.26 | 18.85
2274 | Story5 | B104 | 32 MPa RC Beam (40 cm x 25 cm) | Beam | 32MPa | Concrete Rectangular | 250 | 400 | 1000 | 4487.5 | 0.45 | 1097.86 | G300E | 2449854.46 | 19.22 | G300E | 1116748.99 | 8.76
2275 | Story5 | B105 | 32 MPa RC Beam (40 cm x 25 cm) | Beam | 32MPa | Concrete Rectangular | 250 | 400 | 1000 | 6887.5 | 0.69 | 1685.02 | G300E | 3254969.89 | 25.54 | G300E | 2617255.01 | 20.54
2276 | Story5 | B106 | 32 MPa RC Beam (40 cm x 25 cm) | Beam | 32MPa | Concrete Rectangular | 250 | 400 | 1000 | 4487.5 | 0.45 | 1097.86 | G300E | 2435750.89 | 19.11 | G300E | 2418766.35 | 18.98
2277 | Story5 | B107 | 32 MPa RC Beam (40 cm x 25 cm) | Beam | 32MPa | Concrete Rectangular | 250 | 400 | 1000 | 4487.5 | 0.45 | 1097.86 | G300E | 2473894.64 | 19.41 | G300E | 2456162.61 | 19.27
2278 | Story5 | B108 | 32 MPa RC Beam (40 cm x 25 cm) | Beam | 32MPa | Concrete Rectangular | 250 | 400 | 1000 | 4487.5 | 0.45 | 1097.86 | G300E | 2481587.5 | 19.47 | G300E | 2456162.61 | 19.27
2279 | Story5 | B109 | 32 MPa RC Beam (40 cm x 25 cm) | Beam | 32MPa | Concrete Rectangular | 250 | 400 | 1000 | 4487.5 | 0.45 | 1097.86 | G300E | 2481587.5 | 19.47 | G300E | 2456162.61 | 19.27
2280 | Story5 | B11 | 32 MPa RC Beam (40 cm x 25 cm) | Beam | 32MPa | Concrete Rectangular | 250 | 400 | 1000 | 6887.5 | 0.69 | 1685.02 | G300E | 3662271.59 | 28.74 | G300E | 1242144.35 | 9.75
2281 | Story5 | B110 | 32 MPa RC Beam (40 cm x 25 cm) | Beam | 32MPa | Concrete Rectangular | 250 | 400 | 1000 | 4487.5 | 0.45 | 1097.86 | G300E | 2481266.96 | 19.47 | G300E | 2456162.61 | 19.27
2282 | Story5 | B111 | 32 MPa RC Beam (40 cm x 25 cm) | Beam | 32MPa | Concrete Rectangular | 250 | 400 | 1000 | 4487.5 | 0.45 | 1097.86 | G300E | 2474215.18 | 19.41 | G300E | 2456162.61 | 19.27
2283 | Story5 | B112 | 32 MPa RC Beam (40 cm x 25 cm) | Beam | 32MPa | Concrete Rectangular | 250 | 400 | 1000 | 4487.5 | 0.45 | 1097.86 | G300E | 2435750.89 | 19.11 | G300E | 2418766.35 | 18.98
2284 | Story5 | B12 | 32 MPa RC Beam (40 cm x 25 cm) | Beam | 32MPa | Concrete Rectangular | 250 | 400 | 1000 | 4487.5 | 0.45 | 1097.86 | G300E | 1710058.04 | 13.42 | G300E | 1860391.85 | 14.6
2285 | Story5 | B13 | 32 MPa RC Beam (40 cm x 25 cm) | Beam | 32MPa | Concrete Rectangular | 250 | 400 | 1000 | 6887.5 | 0.69 | 1685.02 | G300E | 3617815.91 | 28.39 | G300E | 1240809.42 | 9.74
2286 | Story5 | B14 | 32 MPa RC Beam (40 cm x 25 cm) | Beam | 32MPa | Concrete Rectangular | 250 | 400 | 1000 | 4487.5 | 0.45 | 1097.86 | G300E | 1571907.14 | 12.33 | G300E | 1971724.16 | 15.47
2287 | Story5 | B15 | 32 MPa RC Beam (40 cm x 25 cm) | Beam | 32MPa | Concrete Rectangular | 250 | 400 | 1000 | 6887.5 | 0.69 | 1685.02 | G300E | 3255282.95 | 25.54 | G300E | 1309882.28 | 10.28
2288 | Story5 | B16 | 32 MPa RC Beam (40 cm x 25 cm) | Beam | 32MPa | Concrete Rectangular | 250 | 400 | 1000 | 6887.5 | 0.69 | 1685.02 | G300E | 3038952.84 | 23.84 | G300E | 1890936.83 | 14.84
2289 | Story5 | B17 | 32 MPa RC Beam (40 cm x 25 cm) | Beam | 32MPa | Concrete Rectangular | 250 | 400 | 1000 | 4487.5 | 0.45 | 1097.86 | G300E | 1712301.79 | 13.44 | G300E | 1116748.99 | 8.76
2290 | Story5 | B18 | 32 MPa RC Beam (40 cm x 25 cm) | Beam | 32MPa | Concrete Rectangular | 250 | 400 | 1000 | 6887.5 | 0.69 | 1685.02 | G300E | 3380197.16 | 26.52 | G300E | 1236832.2 | 9.7
2291 | Story5 | B19 | 32 MPa RC Beam (40 cm x 25 cm) | Beam | 32MPa | Concrete Rectangular | 250 | 400 | 1000 | 4487.5 | 0.45 | 1097.86 | G300E | 1629924.11 | 12.79 | G300E | 1116748.99 | 8.76
2292 | Story5 | B2 | 32 MPa RC Beam (40 cm x 25 cm) | Beam | 32MPa | Concrete Rectangular | 250 | 400 | 1000 | 4487.5 | 0.45 | 1097.86 | G300E | 1571907.14 | 12.33 | G300E | 1971724.16 | 15.47
2293 | Story5 | B20 | 32 MPa RC Beam (40 cm x 25 cm) | Beam | 32MPa | Concrete Rectangular | 250 | 400 | 1000 | 6887.5 | 0.69 | 1685.02 | G300E | 3441245.45 | 27 | G300E | 1236832.2 | 9.7
2294 | Story5 | B21 | 32 MPa RC Beam (40 cm x 25 cm) | Beam | 32MPa | Concrete Rectangular | 250 | 400 | 1000 | 4487.5 | 0.45 | 1097.86 | G300E | 1605883.93 | 12.6 | G300E | 1116748.99 | 8.76
2295 | Story5 | B22 | 32 MPa RC Beam (40 cm x 25 cm) | Beam | 32MPa | Concrete Rectangular | 250 | 400 | 1000 | 6887.5 | 0.69 | 1685.02 | G300E | 3425592.05 | 26.88 | G300E | 1236832.2 | 9.7
2296 | Story5 | B23 | 32 MPa RC Beam (40 cm x 25 cm) | Beam | 32MPa | Concrete Rectangular | 250 | 400 | 1000 | 4487.5 | 0.45 | 1097.86 | G300E | 1599793.75 | 12.55 | G300E | 1116748.99 | 8.76
2297 | Story5 | B24 | 32 MPa RC Beam (40 cm x 25 cm) | Beam | 32MPa | Concrete Rectangular | 250 | 400 | 1000 | 6887.5 | 0.69 | 1685.02 | G300E | 3342315.91 | 26.23 | G300E | 1236832.2 | 9.7
2298 | Story5 | B25 | 32 MPa RC Beam (40 cm x 25 cm) | Beam | 32MPa | Concrete Rectangular | 250 | 400 | 1000 | 4487.5 | 0.45 | 1097.86 | G300E | 1605883.93 | 12.6 | G300E | 1116748.99 | 8.76
2299 | Story5 | B26 | 32 MPa RC Beam (40 cm x 25 cm) | Beam | 32MPa | Concrete Rectangular | 250 | 400 | 1000 | 6887.5 | 0.69 | 1685.02 | G300E | 3274693.18 | 25.69 | G300E | 1236832.2 | 9.7
2300 | Story5 | B27 | 32 MPa RC Beam (40 cm x 25 cm) | Beam | 32MPa | Concrete Rectangular | 250 | 400 | 1000 | 4487.5 | 0.45 | 1097.86 | G300E | 1629924.11 | 12.79 | G300E | 1116748.99 | 8.76
2301 | Story5 | B28 | 32 MPa RC Beam (40 cm x 25 cm) | Beam | 32MPa | Concrete Rectangular | 250 | 400 | 1000 | 6887.5 | 0.69 | 1685.02 | G300E | 3211140.34 | 25.2 | G300E | 1236832.2 | 9.7
2302 | Story5 | B29 | 32 MPa RC Beam (40 cm x 25 cm) | Beam | 32MPa | Concrete Rectangular | 250 | 400 | 1000 | 4487.5 | 0.45 | 1097.86 | G300E | 1712301.79 | 13.44 | G300E | 1116748.99 | 8.76
2303 | Story5 | B3 | 32 MPa RC Beam (40 cm x 25 cm) | Beam | 32MPa | Concrete Rectangular | 250 | 400 | 1000 | 6887.5 | 0.69 | 1685.02 | G300E | 3707353.41 | 29.09 | G300E | 1240813.18 | 9.74
2304 | Story5 | B30 | 32 MPa RC Beam (40 cm x 25 cm) | Beam | 32MPa | Concrete Rectangular | 250 | 400 | 1000 | 6887.5 | 0.69 | 1685.02 | G300E | 2990740.34 | 23.47 | G300E | 1890936.83 | 14.84
2305 | Story5 | B31 | 32 MPa RC Beam (40 cm x 25 cm) | Beam | 32MPa | Concrete Rectangular | 250 | 400 | 1000 | 6887.5 | 0.69 | 1685.02 | G300E | 3035822.16 | 23.82 | G300E | 1890936.83 | 14.84
2306 | Story5 | B32 | 32 MPa RC Beam (40 cm x 25 cm) | Beam | 32MPa | Concrete Rectangular | 250 | 400 | 1000 | 4487.5 | 0.45 | 1097.86 | G300E | 1913277.68 | 15.01 | G300E | 1116748.99 | 8.76
2307 | Story5 | B33 | 32 MPa RC Beam (40 cm x 25 cm) | Beam | 32MPa | Concrete Rectangular | 250 | 400 | 1000 | 6887.5 | 0.69 | 1685.02 | G300E | 3343568.18 | 26.23 | G300E | 1236832.2 | 9.7
2308 | Story5 | B34 | 32 MPa RC Beam (40 cm x 25 cm) | Beam | 32MPa | Concrete Rectangular | 250 | 400 | 1000 | 4487.5 | 0.45 | 1097.86 | G300E | 1851093.75 | 14.52 | G300E | 1116748.99 | 8.76
2309 | Story5 | B35 | 32 MPa RC Beam (40 cm x 25 cm) | Beam | 32MPa | Concrete Rectangular | 250 | 400 | 1000 | 6887.5 | 0.69 | 1685.02 | G300E | 3272814.77 | 25.68 | G300E | 1854411.79 | 14.55
2310 | Story5 | B36 | 32 MPa RC Beam (40 cm x 25 cm) | Beam | 32MPa | Concrete Rectangular | 250 | 400 | 1000 | 4487.5 | 0.45 | 1097.86 | G300E | 1963281.25 | 15.4 | G300E | 1116748.99 | 8.76
2311 | Story5 | B37 | 32 MPa RC Beam (40 cm x 25 cm) | Beam | 32MPa | Concrete Rectangular | 250 | 400 | 1000 | 7200 | 0.72 | 1761.47 | G300E | 4140626.09 | 32.49 | G300E | 2871030.68 | 22.53
2312 | Story5 | B38 | 32 MPa RC Beam (40 cm x 25 cm) | Beam | 32MPa | Concrete Rectangular | 250 | 400 | 1000 | 4487.5 | 0.45 | 1097.86 | G300E | 1897571.43 | 14.89 | G300E | 1116748.99 | 8.76
2313 | Story5 | B39 | 32 MPa RC Beam (40 cm x 25 cm) | Beam | 32MPa | Concrete Rectangular | 250 | 400 | 1000 | 7200 | 0.72 | 1761.47 | G300E | 4138121.74 | 32.47 | G300E | 2871030.68 | 22.53
2314 | Story5 | B4 | 32 MPa RC Beam (40 cm x 25 cm) | Beam | 32MPa | Concrete Rectangular | 250 | 400 | 1000 | 4487.5 | 0.45 | 1097.86 | G300E | 1711981.25 | 13.43 | G300E | 1860391.85 | 14.6
2315 | Story5 | B40 | 32 MPa RC Beam (40 cm x 25 cm) | Beam | 32MPa | Concrete Rectangular | 250 | 400 | 1000 | 4487.5 | 0.45 | 1097.86 | G300E | 1963281.25 | 15.4 | G300E | 1116748.99 | 8.76
2316 | Story5 | B41 | 32 MPa RC Beam (40 cm x 25 cm) | Beam | 32MPa | Concrete Rectangular | 250 | 400 | 1000 | 6887.5 | 0.69 | 1685.02 | G300E | 3265927.27 | 25.63 | G300E | 1854411.79 | 14.55
2317 | Story5 | B42 | 32 MPa RC Beam (40 cm x 25 cm) | Beam | 32MPa | Concrete Rectangular | 250 | 400 | 1000 | 4487.5 | 0.45 | 1097.86 | G300E | 1851093.75 | 14.52 | G300E | 1116748.99 | 8.76
2318 | Story5 | B43 | 32 MPa RC Beam (40 cm x 25 cm) | Beam | 32MPa | Concrete Rectangular | 250 | 400 | 1000 | 6887.5 | 0.69 | 1685.02 | G300E | 3173885.23 | 24.9 | G300E | 1236832.2 | 9.7
2319 | Story5 | B44 | 32 MPa RC Beam (40 cm x 25 cm) | Beam | 32MPa | Concrete Rectangular | 250 | 400 | 1000 | 4487.5 | 0.45 | 1097.86 | G300E | 1913277.68 | 15.01 | G300E | 1116748.99 | 8.76
2320 | Story5 | B45 | 32 MPa RC Beam (40 cm x 25 cm) | Beam | 32MPa | Concrete Rectangular | 250 | 400 | 1000 | 6887.5 | 0.69 | 1685.02 | G300E | 2986670.45 | 23.43 | G300E | 1890936.83 | 14.84
2321 | Story5 | B46 | 32 MPa RC Beam (40 cm x 25 cm) | Beam | 32MPa | Concrete Rectangular | 250 | 400 | 1000 | 6887.5 | 0.69 | 1685.02 | G300E | 3038639.77 | 23.84 | G300E | 2326727.74 | 18.26
2322 | Story5 | B47 | 32 MPa RC Beam (40 cm x 25 cm) | Beam | 32MPa | Concrete Rectangular | 250 | 400 | 1000 | 4487.5 | 0.45 | 1097.86 | G300E | 2072583.93 | 16.26 | G300E | 1116748.99 | 8.76
2323 | Story5 | B48 | 32 MPa RC Beam (40 cm x 25 cm) | Beam | 32MPa | Concrete Rectangular | 250 | 400 | 1000 | 6887.5 | 0.69 | 1685.02 | G300E | 3313513.64 | 26 | G300E | 1236832.2 | 9.7
2324 | Story5 | B49 | 32 MPa RC Beam (40 cm x 25 cm) | Beam | 32MPa | Concrete Rectangular | 250 | 400 | 1000 | 4487.5 | 0.45 | 1097.86 | G300E | 2272277.68 | 17.83 | G300E | 1116748.99 | 8.76
2325 | Story5 | B5 | 32 MPa RC Beam (40 cm x 25 cm) | Beam | 32MPa | Concrete Rectangular | 250 | 400 | 1000 | 6887.5 | 0.69 | 1685.02 | G300E | 3665402.27 | 28.76 | G300E | 1242145.6 | 9.75
2326 | Story5 | B50 | 32 MPa RC Beam (40 cm x 25 cm) | Beam | 32MPa | Concrete Rectangular | 250 | 400 | 1000 | 6887.5 | 0.69 | 1685.02 | G300E | 2773157.95 | 21.76 | G300E | 2252841.14 | 17.68
2327 | Story5 | B51 | 32 MPa RC Beam (40 cm x 25 cm) | Beam | 32MPa | Concrete Rectangular | 250 | 400 | 1000 | 4800 | 0.48 | 1174.31 | G300E | 2657280 | 20.85 | G300E | 2043951.36 | 16.04
2328 | Story5 | B55 | 32 MPa RC Beam (40 cm x 25 cm) | Beam | 32MPa | Concrete Rectangular | 250 | 400 | 1000 | 4487.5 | 0.45 | 1097.86 | G300E | 2486075 | 19.51 | G300E | 1910881.61 | 14.99
2329 | Story5 | B56 | 32 MPa RC Beam (40 cm x 25 cm) | Beam | 32MPa | Concrete Rectangular | 250 | 400 | 1000 | 6887.5 | 0.69 | 1685.02 | G300E | 2687064.2 | 21.08 | G300E | 2252841.14 | 17.68
2330 | Story5 | B57 | 32 MPa RC Beam (40 cm x 25 cm) | Beam | 32MPa | Concrete Rectangular | 250 | 400 | 1000 | 4487.5 | 0.45 | 1097.86 | G300E | 2271316.07 | 17.82 | G300E | 1116748.99 | 8.76
2331 | Story5 | B58 | 32 MPa RC Beam (40 cm x 25 cm) | Beam | 32MPa | Concrete Rectangular | 250 | 400 | 1000 | 6887.5 | 0.69 | 1685.02 | G300E | 3143204.55 | 24.66 | G300E | 1236832.2 | 9.7
2332 | Story5 | B59 | 32 MPa RC Beam (40 cm x 25 cm) | Beam | 32MPa | Concrete Rectangular | 250 | 400 | 1000 | 4487.5 | 0.45 | 1097.86 | G300E | 2072583.93 | 16.26 | G300E | 1116748.99 | 8.76
2333 | Story5 | B6 | 32 MPa RC Beam (40 cm x 25 cm) | Beam | 32MPa | Concrete Rectangular | 250 | 400 | 1000 | 4487.5 | 0.45 | 1097.86 | G300E | 1707173.21 | 13.4 | G300E | 1711663.28 | 13.43
2334 | Story5 | B60 | 32 MPa RC Beam (40 cm x 25 cm) | Beam | 32MPa | Concrete Rectangular | 250 | 400 | 1000 | 6887.5 | 0.69 | 1685.02 | G300E | 2990427.27 | 23.46 | G300E | 2326727.74 | 18.26
2335 | Story5 | B61 | 32 MPa RC Beam (40 cm x 25 cm) | Beam | 32MPa | Concrete Rectangular | 250 | 400 | 1000 | 6887.5 | 0.69 | 1685.02 | G300E | 3035822.16 | 23.82 | G300E | 2471991.37 | 19.4
2336 | Story5 | B62 | 32 MPa RC Beam (40 cm x 25 cm) | Beam | 32MPa | Concrete Rectangular | 250 | 400 | 1000 | 4487.5 | 0.45 | 1097.86 | G300E | 2206247.32 | 17.31 | G300E | 1116748.99 | 8.76
2337 | Story5 | B63 | 32 MPa RC Beam (40 cm x 25 cm) | Beam | 32MPa | Concrete Rectangular | 250 | 400 | 1000 | 6887.5 | 0.69 | 1685.02 | G300E | 3343568.18 | 26.23 | G300E | 1817886.75 | 14.26
2338 | Story5 | B64 | 32 MPa RC Beam (40 cm x 25 cm) | Beam | 32MPa | Concrete Rectangular | 250 | 400 | 1000 | 4487.5 | 0.45 | 1097.86 | G300E | 2407864.29 | 18.89 | G300E | 1116748.99 | 8.76
2339 | Story5 | B65 | 32 MPa RC Beam (40 cm x 25 cm) | Beam | 32MPa | Concrete Rectangular | 250 | 400 | 1000 | 6887.5 | 0.69 | 1685.02 | G300E | 3272814.77 | 25.68 | G300E | 1854411.79 | 14.55
2340 | Story5 | B66 | 32 MPa RC Beam (40 cm x 25 cm) | Beam | 32MPa | Concrete Rectangular | 250 | 400 | 1000 | 4800 | 0.48 | 1174.31 | G300E | 3017600 | 23.68 | G300E | 2043951.36 | 16.04
2341 | Story5 | B67 | 32 MPa RC Beam (40 cm x 25 cm) | Beam | 32MPa | Concrete Rectangular | 250 | 400 | 1000 | 6887.5 | 0.69 | 1685.02 | G300E | 3960611.96 | 31.08 | G300E | 2746419.97 | 21.55
2342 | Story5 | B69 | 32 MPa RC Beam (40 cm x 25 cm) | Beam | 32MPa | Concrete Rectangular | 250 | 400 | 1000 | 6887.5 | 0.69 | 1685.02 | G300E | 3960013.04 | 31.07 | G300E | 2746419.97 | 21.55
2343 | Story5 | B7 | 32 MPa RC Beam (40 cm x 25 cm) | Beam | 32MPa | Concrete Rectangular | 250 | 400 | 1000 | 6887.5 | 0.69 | 1685.02 | G300E | 3667280.68 | 28.77 | G300E | 1242249.54 | 9.75
2344 | Story5 | B70 | 32 MPa RC Beam (40 cm x 25 cm) | Beam | 32MPa | Concrete Rectangular | 250 | 400 | 1000 | 4487.5 | 0.45 | 1097.86 | G300E | 2912387.5 | 22.85 | G300E | 1979888.59 | 15.53
2345 | Story5 | B71 | 32 MPa RC Beam (40 cm x 25 cm) | Beam | 32MPa | Concrete Rectangular | 250 | 400 | 1000 | 6887.5 | 0.69 | 1685.02 | G300E | 3270623.3 | 25.66 | G300E | 2435466.33 | 19.11
2346 | Story5 | B72 | 32 MPa RC Beam (40 cm x 25 cm) | Beam | 32MPa | Concrete Rectangular | 250 | 400 | 1000 | 4487.5 | 0.45 | 1097.86 | G300E | 2408825.89 | 18.9 | G300E | 1116748.99 | 8.76
2347 | Story5 | B73 | 32 MPa RC Beam (40 cm x 25 cm) | Beam | 32MPa | Concrete Rectangular | 250 | 400 | 1000 | 6887.5 | 0.69 | 1685.02 | G300E | 3313461.46 | 26 | G300E | 2132833.76 | 16.74
2348 | Story5 | B74 | 32 MPa RC Beam (40 cm x 25 cm) | Beam | 32MPa | Concrete Rectangular | 250 | 400 | 1000 | 4487.5 | 0.45 | 1097.86 | G300E | 2203041.96 | 17.29 | G300E | 1116748.99 | 8.76
2349 | Story5 | B75 | 32 MPa RC Beam (40 cm x 25 cm) | Beam | 32MPa | Concrete Rectangular | 250 | 400 | 1000 | 6887.5 | 0.69 | 1685.02 | G300E | 2978843.75 | 23.37 | G300E | 2471991.37 | 19.4
2350 | Story5 | B76 | 32 MPa RC Beam (40 cm x 25 cm) | Beam | 32MPa | Concrete Rectangular | 250 | 400 | 1000 | 6887.5 | 0.69 | 1685.02 | G300E | 3039265.91 | 23.85 | G300E | 2471991.37 | 19.4
2351 | Story5 | B77 | 32 MPa RC Beam (40 cm x 25 cm) | Beam | 32MPa | Concrete Rectangular | 250 | 400 | 1000 | 4487.5 | 0.45 | 1097.86 | G300E | 2398889.29 | 18.82 | G300E | 1116748.99 | 8.76
2352 | Story5 | B78 | 32 MPa RC Beam (40 cm x 25 cm) | Beam | 32MPa | Concrete Rectangular | 250 | 400 | 1000 | 6887.5 | 0.69 | 1685.02 | G300E | 3380197.16 | 26.52 | G300E | 2398941.3 | 18.82
2353 | Story5 | B79 | 32 MPa RC Beam (40 cm x 25 cm) | Beam | 32MPa | Concrete Rectangular | 250 | 400 | 1000 | 4487.5 | 0.45 | 1097.86 | G300E | 2347924.11 | 18.42 | G300E | 1116748.99 | 8.76
2354 | Story5 | B8 | 32 MPa RC Beam (40 cm x 25 cm) | Beam | 32MPa | Concrete Rectangular | 250 | 400 | 1000 | 4487.5 | 0.45 | 1097.86 | G300E | 1706532.14 | 13.39 | G300E | 1711663.28 | 13.43
2355 | Story5 | B80 | 32 MPa RC Beam (40 cm x 25 cm) | Beam | 32MPa | Concrete Rectangular | 250 | 400 | 1000 | 6887.5 | 0.69 | 1685.02 | G300E | 3440932.39 | 27 | G300E | 2398941.3 | 18.82
2356 | Story5 | B81 | 32 MPa RC Beam (40 cm x 25 cm) | Beam | 32MPa | Concrete Rectangular | 250 | 400 | 1000 | 4487.5 | 0.45 | 1097.86 | G300E | 2288945.54 | 17.96 | G300E | 1116748.99 | 8.76
2357 | Story5 | B82 | 32 MPa RC Beam (40 cm x 25 cm) | Beam | 32MPa | Concrete Rectangular | 250 | 400 | 1000 | 6887.5 | 0.69 | 1685.02 | G300E | 3425592.05 | 26.88 | G300E | 2398941.3 | 18.82
2358 | Story5 | B83 | 32 MPa RC Beam (40 cm x 25 cm) | Beam | 32MPa | Concrete Rectangular | 250 | 400 | 1000 | 4487.5 | 0.45 | 1097.86 | G300E | 2212978.57 | 17.36 | G300E | 1116748.99 | 8.76
2359 | Story5 | B84 | 32 MPa RC Beam (40 cm x 25 cm) | Beam | 32MPa | Concrete Rectangular | 250 | 400 | 1000 | 6887.5 | 0.69 | 1685.02 | G300E | 3342315.91 | 26.23 | G300E | 2398941.3 | 18.82
2360 | Story5 | B85 | 32 MPa RC Beam (40 cm x 25 cm) | Beam | 32MPa | Concrete Rectangular | 250 | 400 | 1000 | 4487.5 | 0.45 | 1097.86 | G300E | 2287983.93 | 17.95 | G300E | 1116748.99 | 8.76
2361 | Story5 | B86 | 32 MPa RC Beam (40 cm x 25 cm) | Beam | 32MPa | Concrete Rectangular | 250 | 400 | 1000 | 6887.5 | 0.69 | 1685.02 | G300E | 3272501.7 | 25.68 | G300E | 2398941.3 | 18.82
2362 | Story5 | B87 | 32 MPa RC Beam (40 cm x 25 cm) | Beam | 32MPa | Concrete Rectangular | 250 | 400 | 1000 | 4487.5 | 0.45 | 1097.86 | G300E | 2346641.96 | 18.41 | G300E | 1116748.99 | 8.76
2363 | Story5 | B88 | 32 MPa RC Beam (40 cm x 25 cm) | Beam | 32MPa | Concrete Rectangular | 250 | 400 | 1000 | 6887.5 | 0.69 | 1685.02 | G300E | 3214584.09 | 25.22 | G300E | 2398941.3 | 18.82
2364 | Story5 | B89 | 32 MPa RC Beam (40 cm x 25 cm) | Beam | 32MPa | Concrete Rectangular | 250 | 400 | 1000 | 4487.5 | 0.45 | 1097.86 | G300E | 2308422.79 | 18.11 | G300E | 905072.79 | 7.1
2365 | Story5 | B9 | 32 MPa RC Beam (40 cm x 25 cm) | Beam | 32MPa | Concrete Rectangular | 250 | 400 | 1000 | 6887.5 | 0.69 | 1685.02 | G300E | 3666967.61 | 28.77 | G300E | 1242249.54 | 9.75
2366 | Story5 | B90 | 32 MPa RC Beam (40 cm x 25 cm) | Beam | 32MPa | Concrete Rectangular | 250 | 400 | 1000 | 6887.5 | 0.69 | 1685.02 | G300E | 2997440 | 23.52 | G300E | 2499708.48 | 19.61
2367 | Story5 | B91 | 32 MPa RC Beam (40 cm x 25 cm) | Beam | 32MPa | Concrete Rectangular | 250 | 400 | 1000 | 6887.5 | 0.69 | 1685.02 | G300E | 3286276.7 | 25.79 | G300E | 2617255.01 | 20.54
2368 | Story5 | B92 | 32 MPa RC Beam (40 cm x 25 cm) | Beam | 32MPa | Concrete Rectangular | 250 | 400 | 1000 | 4487.5 | 0.45 | 1097.86 | G300E | 2452418.75 | 19.24 | G300E | 1116748.99 | 8.76
2369 | Story5 | B93 | 32 MPa RC Beam (40 cm x 25 cm) | Beam | 32MPa | Concrete Rectangular | 250 | 400 | 1000 | 6887.5 | 0.69 | 1685.02 | G300E | 3707353.41 | 29.09 | G300E | 2402916.01 | 18.85
2370 | Story5 | B94 | 32 MPa RC Beam (40 cm x 25 cm) | Beam | 32MPa | Concrete Rectangular | 250 | 400 | 1000 | 4487.5 | 0.45 | 1097.86 | G300E | 2394722.32 | 18.79 | G300E | 1116748.99 | 8.76
2371 | Story5 | B95 | 32 MPa RC Beam (40 cm x 25 cm) | Beam | 32MPa | Concrete Rectangular | 250 | 400 | 1000 | 6887.5 | 0.69 | 1685.02 | G300E | 3665402.27 | 28.76 | G300E | 2404250.93 | 18.86
2372 | Story5 | B96 | 32 MPa RC Beam (40 cm x 25 cm) | Beam | 32MPa | Concrete Rectangular | 250 | 400 | 1000 | 4487.5 | 0.45 | 1097.86 | G300E | 2373246.43 | 18.62 | G300E | 1116748.99 | 8.76
2373 | Story5 | B97 | 32 MPa RC Beam (40 cm x 25 cm) | Beam | 32MPa | Concrete Rectangular | 250 | 400 | 1000 | 6887.5 | 0.69 | 1685.02 | G300E | 3667280.68 | 28.77 | G300E | 2404354.87 | 18.87
2374 | Story5 | B98 | 32 MPa RC Beam (40 cm x 25 cm) | Beam | 32MPa | Concrete Rectangular | 250 | 400 | 1000 | 4487.5 | 0.45 | 1097.86 | G300E | 2366835.71 | 18.57 | G300E | 1116748.99 | 8.76
2375 | Story5 | B99 | 32 MPa RC Beam (40 cm x 25 cm) | Beam | 32MPa | Concrete Rectangular | 250 | 400 | 1000 | 6887.5 | 0.69 | 1685.02 | G300E | 3666967.61 | 28.77 | G300E | 2404354.87 | 18.87
2376 | Story6 | B1 | 32 MPa RC Beam (40 cm x 25 cm) | Beam | 32MPa | Concrete Rectangular | 250 | 400 | 1000 | 6887.5 | 0.69 | 1685.02 | G300E | 3305373.86 | 25.94 | G300E | 1309882.28 | 10.28
2377 | Story6 | B10 | 32 MPa RC Beam (40 cm x 25 cm) | Beam | 32MPa | Concrete Rectangular | 250 | 400 | 1000 | 4487.5 | 0.45 | 1097.86 | G300E | 1898853.57 | 14.9 | G300E | 2009120.42 | 15.76
2378 | Story6 | B100 | 32 MPa RC Beam (40 cm x 25 cm) | Beam | 32MPa | Concrete Rectangular | 250 | 400 | 1000 | 4487.5 | 0.45 | 1097.86 | G300E | 2397607.14 | 18.81 | G300E | 1116748.99 | 8.76
2379 | Story6 | B101 | 32 MPa RC Beam (40 cm x 25 cm) | Beam | 32MPa | Concrete Rectangular | 250 | 400 | 1000 | 6887.5 | 0.69 | 1685.02 | G300E | 3669472.16 | 28.79 | G300E | 2442042.02 | 19.16
2380 | Story6 | B102 | 32 MPa RC Beam (40 cm x 25 cm) | Beam | 32MPa | Concrete Rectangular | 250 | 400 | 1000 | 4487.5 | 0.45 | 1097.86 | G300E | 2422608.93 | 19.01 | G300E | 1116748.99 | 8.76
2381 | Story6 | B103 | 32 MPa RC Beam (40 cm x 25 cm) | Beam | 32MPa | Concrete Rectangular | 250 | 400 | 1000 | 6887.5 | 0.69 | 1685.02 | G300E | 3610302.27 | 28.33 | G300E | 2403731.24 | 18.86
2382 | Story6 | B104 | 32 MPa RC Beam (40 cm x 25 cm) | Beam | 32MPa | Concrete Rectangular | 250 | 400 | 1000 | 4487.5 | 0.45 | 1097.86 | G300E | 2561080.36 | 20.1 | G300E | 1154145.25 | 9.06
2383 | Story6 | B105 | 32 MPa RC Beam (40 cm x 25 cm) | Beam | 32MPa | Concrete Rectangular | 250 | 400 | 1000 | 6887.5 | 0.69 | 1685.02 | G300E | 3181398.86 | 24.96 | G300E | 2617255.01 | 20.54
2384 | Story6 | B106 | 32 MPa RC Beam (40 cm x 25 cm) | Beam | 32MPa | Concrete Rectangular | 250 | 400 | 1000 | 4487.5 | 0.45 | 1097.86 | G300E | 2476779.46 | 19.43 | G300E | 2456162.61 | 19.27
2385 | Story6 | B107 | 32 MPa RC Beam (40 cm x 25 cm) | Beam | 32MPa | Concrete Rectangular | 250 | 400 | 1000 | 4487.5 | 0.45 | 1097.86 | G300E | 2520372.32 | 19.78 | G300E | 2456162.61 | 19.27
2386 | Story6 | B108 | 32 MPa RC Beam (40 cm x 25 cm) | Beam | 32MPa | Concrete Rectangular | 250 | 400 | 1000 | 4487.5 | 0.45 | 1097.86 | G300E | 2529667.86 | 19.85 | G300E | 2456162.61 | 19.27
2387 | Story6 | B109 | 32 MPa RC Beam (40 cm x 25 cm) | Beam | 32MPa | Concrete Rectangular | 250 | 400 | 1000 | 4487.5 | 0.45 | 1097.86 | G300E | 2529988.39 | 19.85 | G300E | 2456162.61 | 19.27
2388 | Story6 | B11 | 32 MPa RC Beam (40 cm x 25 cm) | Beam | 32MPa | Concrete Rectangular | 250 | 400 | 1000 | 6887.5 | 0.69 | 1685.02 | G300E | 3669472.16 | 28.79 | G300E | 1279936.68 | 10.04
2389 | Story6 | B110 | 32 MPa RC Beam (40 cm x 25 cm) | Beam | 32MPa | Concrete Rectangular | 250 | 400 | 1000 | 4487.5 | 0.45 | 1097.86 | G300E | 2529347.32 | 19.85 | G300E | 2456162.61 | 19.27
2390 | Story6 | B111 | 32 MPa RC Beam (40 cm x 25 cm) | Beam | 32MPa | Concrete Rectangular | 250 | 400 | 1000 | 4487.5 | 0.45 | 1097.86 | G300E | 2520692.86 | 19.78 | G300E | 2456162.61 | 19.27
2391 | Story6 | B112 | 32 MPa RC Beam (40 cm x 25 cm) | Beam | 32MPa | Concrete Rectangular | 250 | 400 | 1000 | 4487.5 | 0.45 | 1097.86 | G300E | 2476138.39 | 19.43 | G300E | 2456162.61 | 19.27
2392 | Story6 | B12 | 32 MPa RC Beam (40 cm x 25 cm) | Beam | 32MPa | Concrete Rectangular | 250 | 400 | 1000 | 4487.5 | 0.45 | 1097.86 | G300E | 1814232.14 | 14.24 | G300E | 2009120.42 | 15.76
2393 | Story6 | B13 | 32 MPa RC Beam (40 cm x 25 cm) | Beam | 32MPa | Concrete Rectangular | 250 | 400 | 1000 | 6887.5 | 0.69 | 1685.02 | G300E | 3610302.27 | 28.33 | G300E | 1241625.9 | 9.74
2394 | Story6 | B14 | 32 MPa RC Beam (40 cm x 25 cm) | Beam | 32MPa | Concrete Rectangular | 250 | 400 | 1000 | 4487.5 | 0.45 | 1097.86 | G300E | 1579920.54 | 12.4 | G300E | 2009120.42 | 15.76
2395 | Story6 | B15 | 32 MPa RC Beam (40 cm x 25 cm) | Beam | 32MPa | Concrete Rectangular | 250 | 400 | 1000 | 6887.5 | 0.69 | 1685.02 | G300E | 3181085.8 | 24.96 | G300E | 1309882.28 | 10.28
2396 | Story6 | B16 | 32 MPa RC Beam (40 cm x 25 cm) | Beam | 32MPa | Concrete Rectangular | 250 | 400 | 1000 | 6887.5 | 0.69 | 1685.02 | G300E | 3061180.68 | 24.02 | G300E | 1890936.83 | 14.84
2397 | Story6 | B17 | 32 MPa RC Beam (40 cm x 25 cm) | Beam | 32MPa | Concrete Rectangular | 250 | 400 | 1000 | 4487.5 | 0.45 | 1097.86 | G300E | 1728969.64 | 13.57 | G300E | 1116748.99 | 8.76
2398 | Story6 | B18 | 32 MPa RC Beam (40 cm x 25 cm) | Beam | 32MPa | Concrete Rectangular | 250 | 400 | 1000 | 6887.5 | 0.69 | 1685.02 | G300E | 3381762.5 | 26.53 | G300E | 1236832.2 | 9.7
2399 | Story6 | B19 | 32 MPa RC Beam (40 cm x 25 cm) | Beam | 32MPa | Concrete Rectangular | 250 | 400 | 1000 | 4487.5 | 0.45 | 1097.86 | G300E | 1738265.18 | 13.64 | G300E | 1116748.99 | 8.76
2400 | Story6 | B2 | 32 MPa RC Beam (40 cm x 25 cm) | Beam | 32MPa | Concrete Rectangular | 250 | 400 | 1000 | 4487.5 | 0.45 | 1097.86 | G300E | 1579920.54 | 12.4 | G300E | 2009120.42 | 15.76
2401 | Story6 | B20 | 32 MPa RC Beam (40 cm x 25 cm) | Beam | 32MPa | Concrete Rectangular | 250 | 400 | 1000 | 6887.5 | 0.69 | 1685.02 | G300E | 3456585.8 | 27.12 | G300E | 1236832.2 | 9.7
2402 | Story6 | B21 | 32 MPa RC Beam (40 cm x 25 cm) | Beam | 32MPa | Concrete Rectangular | 250 | 400 | 1000 | 4487.5 | 0.45 | 1097.86 | G300E | 1794679.46 | 14.08 | G300E | 1116748.99 | 8.76
2403 | Story6 | B22 | 32 MPa RC Beam (40 cm x 25 cm) | Beam | 32MPa | Concrete Rectangular | 250 | 400 | 1000 | 6887.5 | 0.69 | 1685.02 | G300E | 3537357.39 | 27.76 | G300E | 1236832.2 | 9.7
2404 | Story6 | B23 | 32 MPa RC Beam (40 cm x 25 cm) | Beam | 32MPa | Concrete Rectangular | 250 | 400 | 1000 | 4487.5 | 0.45 | 1097.86 | G300E | 1787307.14 | 14.02 | G300E | 1116748.99 | 8.76
2405 | Story6 | B24 | 32 MPa RC Beam (40 cm x 25 cm) | Beam | 32MPa | Concrete Rectangular | 250 | 400 | 1000 | 6887.5 | 0.69 | 1685.02 | G300E | 3370805.11 | 26.45 | G300E | 1236832.2 | 9.7
2406 | Story6 | B25 | 32 MPa RC Beam (40 cm x 25 cm) | Beam | 32MPa | Concrete Rectangular | 250 | 400 | 1000 | 4487.5 | 0.45 | 1097.86 | G300E | 1794679.46 | 14.08 | G300E | 1116748.99 | 8.76
2407 | Story6 | B26 | 32 MPa RC Beam (40 cm x 25 cm) | Beam | 32MPa | Concrete Rectangular | 250 | 400 | 1000 | 6887.5 | 0.69 | 1685.02 | G300E | 3289720.45 | 25.81 | G300E | 1236832.2 | 9.7
2408 | Story6 | B27 | 32 MPa RC Beam (40 cm x 25 cm) | Beam | 32MPa | Concrete Rectangular | 250 | 400 | 1000 | 4487.5 | 0.45 | 1097.86 | G300E | 1738265.18 | 13.64 | G300E | 1116748.99 | 8.76
2409 | Story6 | B28 | 32 MPa RC Beam (40 cm x 25 cm) | Beam | 32MPa | Concrete Rectangular | 250 | 400 | 1000 | 6887.5 | 0.69 | 1685.02 | G300E | 3207383.52 | 25.17 | G300E | 1236832.2 | 9.7
2410 | Story6 | B29 | 32 MPa RC Beam (40 cm x 25 cm) | Beam | 32MPa | Concrete Rectangular | 250 | 400 | 1000 | 4487.5 | 0.45 | 1097.86 | G300E | 1728969.64 | 13.57 | G300E | 1116748.99 | 8.76
2411 | Story6 | B3 | 32 MPa RC Beam (40 cm x 25 cm) | Beam | 32MPa | Concrete Rectangular | 250 | 400 | 1000 | 6887.5 | 0.69 | 1685.02 | G300E | 3706101.14 | 29.08 | G300E | 1241628.41 | 9.74
2412 | Story6 | B30 | 32 MPa RC Beam (40 cm x 25 cm) | Beam | 32MPa | Concrete Rectangular | 250 | 400 | 1000 | 6887.5 | 0.69 | 1685.02 | G300E | 2998880.11 | 23.53 | G300E | 1890936.83 | 14.84
2413 | Story6 | B31 | 32 MPa RC Beam (40 cm x 25 cm) | Beam | 32MPa | Concrete Rectangular | 250 | 400 | 1000 | 6887.5 | 0.69 | 1685.02 | G300E | 3054606.25 | 23.97 | G300E | 1890936.83 | 14.84
2414 | Story6 | B32 | 32 MPa RC Beam (40 cm x 25 cm) | Beam | 32MPa | Concrete Rectangular | 250 | 400 | 1000 | 4487.5 | 0.45 | 1097.86 | G300E | 2030914.29 | 15.94 | G300E | 1116748.99 | 8.76
2415 | Story6 | B33 | 32 MPa RC Beam (40 cm x 25 cm) | Beam | 32MPa | Concrete Rectangular | 250 | 400 | 1000 | 6887.5 | 0.69 | 1685.02 | G300E | 3332923.86 | 26.15 | G300E | 1236832.2 | 9.7
2416 | Story6 | B34 | 32 MPa RC Beam (40 cm x 25 cm) | Beam | 32MPa | Concrete Rectangular | 250 | 400 | 1000 | 4487.5 | 0.45 | 1097.86 | G300E | 2049505.36 | 16.08 | G300E | 1116748.99 | 8.76
2417 | Story6 | B35 | 32 MPa RC Beam (40 cm x 25 cm) | Beam | 32MPa | Concrete Rectangular | 250 | 400 | 1000 | 6887.5 | 0.69 | 1685.02 | G300E | 3264048.86 | 25.61 | G300E | 1854411.79 | 14.55
2418 | Story6 | B36 | 32 MPa RC Beam (40 cm x 25 cm) | Beam | 32MPa | Concrete Rectangular | 250 | 400 | 1000 | 4487.5 | 0.45 | 1097.86 | G300E | 2063288.39 | 16.19 | G300E | 1116748.99 | 8.76
2419 | Story6 | B37 | 32 MPa RC Beam (40 cm x 25 cm) | Beam | 32MPa | Concrete Rectangular | 250 | 400 | 1000 | 7200 | 0.72 | 1761.47 | G300E | 4210121.74 | 33.03 | G300E | 3016282.85 | 23.67
2420 | Story6 | B38 | 32 MPa RC Beam (40 cm x 25 cm) | Beam | 32MPa | Concrete Rectangular | 250 | 400 | 1000 | 4487.5 | 0.45 | 1097.86 | G300E | 2077071.43 | 16.3 | G300E | 1116748.99 | 8.76
2421 | Story6 | B39 | 32 MPa RC Beam (40 cm x 25 cm) | Beam | 32MPa | Concrete Rectangular | 250 | 400 | 1000 | 7200 | 0.72 | 1761.47 | G300E | 4206991.3 | 33.01 | G300E | 3016282.85 | 23.67
2422 | Story6 | B4 | 32 MPa RC Beam (40 cm x 25 cm) | Beam | 32MPa | Concrete Rectangular | 250 | 400 | 1000 | 4487.5 | 0.45 | 1097.86 | G300E | 1814232.14 | 14.24 | G300E | 2009120.42 | 15.76
2423 | Story6 | B40 | 32 MPa RC Beam (40 cm x 25 cm) | Beam | 32MPa | Concrete Rectangular | 250 | 400 | 1000 | 4487.5 | 0.45 | 1097.86 | G300E | 2063288.39 | 16.19 | G300E | 1116748.99 | 8.76
2424 | Story6 | B41 | 32 MPa RC Beam (40 cm x 25 cm) | Beam | 32MPa | Concrete Rectangular | 250 | 400 | 1000 | 6887.5 | 0.69 | 1685.02 | G300E | 3251526.14 | 25.51 | G300E | 1854411.79 | 14.55
2425 | Story6 | B42 | 32 MPa RC Beam (40 cm x 25 cm) | Beam | 32MPa | Concrete Rectangular | 250 | 400 | 1000 | 4487.5 | 0.45 | 1097.86 | G300E | 2049505.36 | 16.08 | G300E | 1116748.99 | 8.76
2426 | Story6 | B43 | 32 MPa RC Beam (40 cm x 25 cm) | Beam | 32MPa | Concrete Rectangular | 250 | 400 | 1000 | 6887.5 | 0.69 | 1685.02 | G300E | 3240568.75 | 25.43 | G300E | 1236832.2 | 9.7
2427 | Story6 | B44 | 32 MPa RC Beam (40 cm x 25 cm) | Beam | 32MPa | Concrete Rectangular | 250 | 400 | 1000 | 4487.5 | 0.45 | 1097.86 | G300E | 2030914.29 | 15.94 | G300E | 1116748.99 | 8.76
2428 | Story6 | B45 | 32 MPa RC Beam (40 cm x 25 cm) | Beam | 32MPa | Concrete Rectangular | 250 | 400 | 1000 | 6887.5 | 0.69 | 1685.02 | G300E | 2991992.61 | 23.48 | G300E | 1890936.83 | 14.84
2429 | Story6 | B46 | 32 MPa RC Beam (40 cm x 25 cm) | Beam | 32MPa | Concrete Rectangular | 250 | 400 | 1000 | 6887.5 | 0.69 | 1685.02 | G300E | 3059615.34 | 24.01 | G300E | 2326727.74 | 18.26
2430 | Story6 | B47 | 32 MPa RC Beam (40 cm x 25 cm) | Beam | 32MPa | Concrete Rectangular | 250 | 400 | 1000 | 4487.5 | 0.45 | 1097.86 | G300E | 2194066.96 | 17.22 | G300E | 1116748.99 | 8.76
2431 | Story6 | B48 | 32 MPa RC Beam (40 cm x 25 cm) | Beam | 32MPa | Concrete Rectangular | 250 | 400 | 1000 | 6887.5 | 0.69 | 1685.02 | G300E | 3295355.68 | 25.86 | G300E | 1236832.2 | 9.7
2432 | Story6 | B49 | 32 MPa RC Beam (40 cm x 25 cm) | Beam | 32MPa | Concrete Rectangular | 250 | 400 | 1000 | 4487.5 | 0.45 | 1097.86 | G300E | 2329012.5 | 18.27 | G300E | 1116748.99 | 8.76
2433 | Story6 | B5 | 32 MPa RC Beam (40 cm x 25 cm) | Beam | 32MPa | Concrete Rectangular | 250 | 400 | 1000 | 6887.5 | 0.69 | 1685.02 | G300E | 3760261.93 | 29.5 | G300E | 1279937.94 | 10.04
2434 | Story6 | B50 | 32 MPa RC Beam (40 cm x 25 cm) | Beam | 32MPa | Concrete Rectangular | 250 | 400 | 1000 | 6887.5 | 0.69 | 1685.02 | G300E | 2731519.89 | 21.43 | G300E | 2252841.14 | 17.68
2435 | Story6 | B51 | 32 MPa RC Beam (40 cm x 25 cm) | Beam | 32MPa | Concrete Rectangular | 250 | 400 | 1000 | 4800 | 0.48 | 1174.31 | G300E | 2830400 | 22.21 | G300E | 2043951.36 | 16.04
2436 | Story6 | B55 | 32 MPa RC Beam (40 cm x 25 cm) | Beam | 32MPa | Concrete Rectangular | 250 | 400 | 1000 | 4487.5 | 0.45 | 1097.86 | G300E | 2647325.83 | 20.77 | G300E | 1910881.61 | 14.99
2437 | Story6 | B56 | 32 MPa RC Beam (40 cm x 25 cm) | Beam | 32MPa | Concrete Rectangular | 250 | 400 | 1000 | 6887.5 | 0.69 | 1685.02 | G300E | 2723380.11 | 21.37 | G300E | 2252841.14 | 17.68
2438 | Story6 | B57 | 32 MPa RC Beam (40 cm x 25 cm) | Beam | 32MPa | Concrete Rectangular | 250 | 400 | 1000 | 4487.5 | 0.45 | 1097.86 | G300E | 2327730.36 | 18.26 | G300E | 1116748.99 | 8.76
2439 | Story6 | B58 | 32 MPa RC Beam (40 cm x 25 cm) | Beam | 32MPa | Concrete Rectangular | 250 | 400 | 1000 | 6887.5 | 0.69 | 1685.02 | G300E | 3119724.43 | 24.48 | G300E | 1236832.2 | 9.7
2440 | Story6 | B59 | 32 MPa RC Beam (40 cm x 25 cm) | Beam | 32MPa | Concrete Rectangular | 250 | 400 | 1000 | 4487.5 | 0.45 | 1097.86 | G300E | 2194066.96 | 17.22 | G300E | 1116748.99 | 8.76
2441 | Story6 | B6 | 32 MPa RC Beam (40 cm x 25 cm) | Beam | 32MPa | Concrete Rectangular | 250 | 400 | 1000 | 4487.5 | 0.45 | 1097.86 | G300E | 1898853.57 | 14.9 | G300E | 2009120.42 | 15.76
2442 | Story6 | B60 | 32 MPa RC Beam (40 cm x 25 cm) | Beam | 32MPa | Concrete Rectangular | 250 | 400 | 1000 | 6887.5 | 0.69 | 1685.02 | G300E | 2997314.77 | 23.52 | G300E | 2326727.74 | 18.26
2443 | Story6 | B61 | 32 MPa RC Beam (40 cm x 25 cm) | Beam | 32MPa | Concrete Rectangular | 250 | 400 | 1000 | 6887.5 | 0.69 | 1685.02 | G300E | 3054606.25 | 23.97 | G300E | 2471991.37 | 19.4
2444 | Story6 | B62 | 32 MPa RC Beam (40 cm x 25 cm) | Beam | 32MPa | Concrete Rectangular | 250 | 400 | 1000 | 4487.5 | 0.45 | 1097.86 | G300E | 2240224.11 | 17.58 | G300E | 1116748.99 | 8.76
2445 | Story6 | B63 | 32 MPa RC Beam (40 cm x 25 cm) | Beam | 32MPa | Concrete Rectangular | 250 | 400 | 1000 | 6887.5 | 0.69 | 1685.02 | G300E | 3332923.86 | 26.15 | G300E | 2398941.3 | 18.82
2446 | Story6 | B64 | 32 MPa RC Beam (40 cm x 25 cm) | Beam | 32MPa | Concrete Rectangular | 250 | 400 | 1000 | 4487.5 | 0.45 | 1097.86 | G300E | 2462675.89 | 19.32 | G300E | 1116748.99 | 8.76
2447 | Story6 | B65 | 32 MPa RC Beam (40 cm x 25 cm) | Beam | 32MPa | Concrete Rectangular | 250 | 400 | 1000 | 6887.5 | 0.69 | 1685.02 | G300E | 3264048.86 | 25.61 | G300E | 1854411.79 | 14.55
2448 | Story6 | B66 | 32 MPa RC Beam (40 cm x 25 cm) | Beam | 32MPa | Concrete Rectangular | 250 | 400 | 1000 | 4800 | 0.48 | 1174.31 | G300E | 3112320 | 24.42 | G300E | 2043951.36 | 16.04
2449 | Story6 | B67 | 32 MPa RC Beam (40 cm x 25 cm) | Beam | 32MPa | Concrete Rectangular | 250 | 400 | 1000 | 6887.5 | 0.69 | 1685.02 | G300E | 4027091.3 | 31.6 | G300E | 2885367.8 | 22.64
2450 | Story6 | B69 | 32 MPa RC Beam (40 cm x 25 cm) | Beam | 32MPa | Concrete Rectangular | 250 | 400 | 1000 | 6887.5 | 0.69 | 1685.02 | G300E | 4025294.57 | 31.58 | G300E | 2885367.8 | 22.64
2451 | Story6 | B7 | 32 MPa RC Beam (40 cm x 25 cm) | Beam | 32MPa | Concrete Rectangular | 250 | 400 | 1000 | 6887.5 | 0.69 | 1685.02 | G300E | 3678551.14 | 28.86 | G300E | 1280083.2 | 10.04
2452 | Story6 | B70 | 32 MPa RC Beam (40 cm x 25 cm) | Beam | 32MPa | Concrete Rectangular | 250 | 400 | 1000 | 4487.5 | 0.45 | 1097.86 | G300E | 3017395 | 23.68 | G300E | 1979888.59 | 15.53
2453 | Story6 | B71 | 32 MPa RC Beam (40 cm x 25 cm) | Beam | 32MPa | Concrete Rectangular | 250 | 400 | 1000 | 6887.5 | 0.69 | 1685.02 | G300E | 3257161.36 | 25.56 | G300E | 2435466.33 | 19.11
2454 | Story6 | B72 | 32 MPa RC Beam (40 cm x 25 cm) | Beam | 32MPa | Concrete Rectangular | 250 | 400 | 1000 | 4487.5 | 0.45 | 1097.86 | G300E | 2462355.36 | 19.32 | G300E | 1116748.99 | 8.76
2455 | Story6 | B73 | 32 MPa RC Beam (40 cm x 25 cm) | Beam | 32MPa | Concrete Rectangular | 250 | 400 | 1000 | 6887.5 | 0.69 | 1685.02 | G300E | 3296816.67 | 25.87 | G300E | 2132833.76 | 16.74
2456 | Story6 | B74 | 32 MPa RC Beam (40 cm x 25 cm) | Beam | 32MPa | Concrete Rectangular | 250 | 400 | 1000 | 4487.5 | 0.45 | 1097.86 | G300E | 2236377.68 | 17.55 | G300E | 1116748.99 | 8.76
2457 | Story6 | B75 | 32 MPa RC Beam (40 cm x 25 cm) | Beam | 32MPa | Concrete Rectangular | 250 | 400 | 1000 | 6887.5 | 0.69 | 1685.02 | G300E | 2983226.7 | 23.41 | G300E | 2471991.37 | 19.4
2458 | Story6 | B76 | 32 MPa RC Beam (40 cm x 25 cm) | Beam | 32MPa | Concrete Rectangular | 250 | 400 | 1000 | 6887.5 | 0.69 | 1685.02 | G300E | 3060867.61 | 24.02 | G300E | 2471991.37 | 19.4
2459 | Story6 | B77 | 32 MPa RC Beam (40 cm x 25 cm) | Beam | 32MPa | Concrete Rectangular | 250 | 400 | 1000 | 4487.5 | 0.45 | 1097.86 | G300E | 2424852.68 | 19.03 | G300E | 1116748.99 | 8.76
2460 | Story6 | B78 | 32 MPa RC Beam (40 cm x 25 cm) | Beam | 32MPa | Concrete Rectangular | 250 | 400 | 1000 | 6887.5 | 0.69 | 1685.02 | G300E | 3381762.5 | 26.53 | G300E | 2398941.3 | 18.82
2461 | Story6 | B79 | 32 MPa RC Beam (40 cm x 25 cm) | Beam | 32MPa | Concrete Rectangular | 250 | 400 | 1000 | 4487.5 | 0.45 | 1097.86 | G300E | 2380939.29 | 18.68 | G300E | 1116748.99 | 8.76
2462 | Story6 | B8 | 32 MPa RC Beam (40 cm x 25 cm) | Beam | 32MPa | Concrete Rectangular | 250 | 400 | 1000 | 4487.5 | 0.45 | 1097.86 | G300E | 1898853.57 | 14.9 | G300E | 2009120.42 | 15.76
2463 | Story6 | B80 | 32 MPa RC Beam (40 cm x 25 cm) | Beam | 32MPa | Concrete Rectangular | 250 | 400 | 1000 | 6887.5 | 0.69 | 1685.02 | G300E | 3456585.8 | 27.12 | G300E | 2398941.3 | 18.82
2464 | Story6 | B81 | 32 MPa RC Beam (40 cm x 25 cm) | Beam | 32MPa | Concrete Rectangular | 250 | 400 | 1000 | 4487.5 | 0.45 | 1097.86 | G300E | 2393760.71 | 18.78 | G300E | 1116748.99 | 8.76
2465 | Story6 | B82 | 32 MPa RC Beam (40 cm x 25 cm) | Beam | 32MPa | Concrete Rectangular | 250 | 400 | 1000 | 6887.5 | 0.69 | 1685.02 | G300E | 3537357.39 | 27.76 | G300E | 2398941.3 | 18.82
2466 | Story6 | B83 | 32 MPa RC Beam (40 cm x 25 cm) | Beam | 32MPa | Concrete Rectangular | 250 | 400 | 1000 | 4487.5 | 0.45 | 1097.86 | G300E | 2225479.46 | 17.46 | G300E | 1116748.99 | 8.76
2467 | Story6 | B84 | 32 MPa RC Beam (40 cm x 25 cm) | Beam | 32MPa | Concrete Rectangular | 250 | 400 | 1000 | 6887.5 | 0.69 | 1685.02 | G300E | 3370805.11 | 26.45 | G300E | 2398941.3 | 18.82
2468 | Story6 | B85 | 32 MPa RC Beam (40 cm x 25 cm) | Beam | 32MPa | Concrete Rectangular | 250 | 400 | 1000 | 4487.5 | 0.45 | 1097.86 | G300E | 2393760.71 | 18.78 | G300E | 1116748.99 | 8.76
2469 | Story6 | B86 | 32 MPa RC Beam (40 cm x 25 cm) | Beam | 32MPa | Concrete Rectangular | 250 | 400 | 1000 | 6887.5 | 0.69 | 1685.02 | G300E | 3372057.39 | 26.46 | G300E | 2398941.3 | 18.82
2470 | Story6 | B87 | 32 MPa RC Beam (40 cm x 25 cm) | Beam | 32MPa | Concrete Rectangular | 250 | 400 | 1000 | 4487.5 | 0.45 | 1097.86 | G300E | 2379016.07 | 18.67 | G300E | 1116748.99 | 8.76
2471 | Story6 | B88 | 32 MPa RC Beam (40 cm x 25 cm) | Beam | 32MPa | Concrete Rectangular | 250 | 400 | 1000 | 6887.5 | 0.69 | 1685.02 | G300E | 3211140.34 | 25.2 | G300E | 2398941.3 | 18.82
2472 | Story6 | B89 | 32 MPa RC Beam (40 cm x 25 cm) | Beam | 32MPa | Concrete Rectangular | 250 | 400 | 1000 | 4487.5 | 0.45 | 1097.86 | G300E | 2335611.76 | 18.33 | G300E | 909429.36 | 7.14
2473 | Story6 | B9 | 32 MPa RC Beam (40 cm x 25 cm) | Beam | 32MPa | Concrete Rectangular | 250 | 400 | 1000 | 6887.5 | 0.69 | 1685.02 | G300E | 3675733.52 | 28.84 | G300E | 1280081.95 | 10.04
2474 | Story6 | B90 | 32 MPa RC Beam (40 cm x 25 cm) | Beam | 32MPa | Concrete Rectangular | 250 | 400 | 1000 | 6887.5 | 0.69 | 1685.02 | G300E | 3005154 | 23.58 | G300E | 2503565.48 | 19.64
2475 | Story6 | B91 | 32 MPa RC Beam (40 cm x 25 cm) | Beam | 32MPa | Concrete Rectangular | 250 | 400 | 1000 | 6887.5 | 0.69 | 1685.02 | G300E | 3305373.86 | 25.94 | G300E | 2617255.01 | 20.54
2476 | Story6 | B92 | 32 MPa RC Beam (40 cm x 25 cm) | Beam | 32MPa | Concrete Rectangular | 250 | 400 | 1000 | 4487.5 | 0.45 | 1097.86 | G300E | 2562041.96 | 20.1 | G300E | 1116748.99 | 8.76
2477 | Story6 | B93 | 32 MPa RC Beam (40 cm x 25 cm) | Beam | 32MPa | Concrete Rectangular | 250 | 400 | 1000 | 6887.5 | 0.69 | 1685.02 | G300E | 3706101.14 | 29.08 | G300E | 2403731.24 | 18.86
2478 | Story6 | B94 | 32 MPa RC Beam (40 cm x 25 cm) | Beam | 32MPa | Concrete Rectangular | 250 | 400 | 1000 | 4487.5 | 0.45 | 1097.86 | G300E | 2423570.54 | 19.02 | G300E | 1116748.99 | 8.76
2479 | Story6 | B95 | 32 MPa RC Beam (40 cm x 25 cm) | Beam | 32MPa | Concrete Rectangular | 250 | 400 | 1000 | 6887.5 | 0.69 | 1685.02 | G300E | 3760261.93 | 29.5 | G300E | 2442042.02 | 19.16
2480 | Story6 | B96 | 32 MPa RC Beam (40 cm x 25 cm) | Beam | 32MPa | Concrete Rectangular | 250 | 400 | 1000 | 4487.5 | 0.45 | 1097.86 | G300E | 2396966.07 | 18.81 | G300E | 1116748.99 | 8.76
2481 | Story6 | B97 | 32 MPa RC Beam (40 cm x 25 cm) | Beam | 32MPa | Concrete Rectangular | 250 | 400 | 1000 | 6887.5 | 0.69 | 1685.02 | G300E | 3679177.27 | 28.87 | G300E | 2442188.53 | 19.16
2482 | Story6 | B98 | 32 MPa RC Beam (40 cm x 25 cm) | Beam | 32MPa | Concrete Rectangular | 250 | 400 | 1000 | 4487.5 | 0.45 | 1097.86 | G300E | 2391196.43 | 18.76 | G300E | 1116748.99 | 8.76
2483 | Story6 | B99 | 32 MPa RC Beam (40 cm x 25 cm) | Beam | 32MPa | Concrete Rectangular | 250 | 400 | 1000 | 6887.5 | 0.69 | 1685.02 | G300E | 3676046.59 | 28.84 | G300E | 2442188.53 | 19.16
2484 | Story7 | B1 | 32 MPa RC Beam (42.5 cm x 25 cm) | Beam | 32MPa | Concrete Rectangular | 250 | 425 | 1062.5 | 6912.5 | 0.73 | 1796.83 | G300E | 3541713.64 | 27.79 | G300E | 1422553.77 | 11.16
2485 | Story7 | B10 | 32 MPa RC Beam (42.5 cm x 25 cm) | Beam | 32MPa | Concrete Rectangular | 250 | 425 | 1062.5 | 4512.5 | 0.48 | 1172.97 | G300E | 2032881.25 | 15.95 | G300E | 2119507.87 | 16.63
2486 | Story7 | B100 | 32 MPa RC Beam (42.5 cm x 25 cm) | Beam | 32MPa | Concrete Rectangular | 250 | 425 | 1062.5 | 4512.5 | 0.48 | 1172.97 | G300E | 2749079.46 | 21.57 | G300E | 1259528.36 | 9.88
2487 | Story7 | B101 | 32 MPa RC Beam (42.5 cm x 25 cm) | Beam | 32MPa | Concrete Rectangular | 250 | 425 | 1062.5 | 6912.5 | 0.73 | 1796.83 | G300E | 3966203.98 | 31.12 | G300E | 2614403.65 | 20.51
2488 | Story7 | B102 | 32 MPa RC Beam (42.5 cm x 25 cm) | Beam | 32MPa | Concrete Rectangular | 250 | 425 | 1062.5 | 4512.5 | 0.48 | 1172.97 | G300E | 2681714.29 | 21.04 | G300E | 1219573.47 | 9.57
2489 | Story7 | B103 | 32 MPa RC Beam (42.5 cm x 25 cm) | Beam | 32MPa | Concrete Rectangular | 250 | 425 | 1062.5 | 6912.5 | 0.73 | 1796.83 | G300E | 3880111.93 | 30.44 | G300E | 2611818.37 | 20.49
2490 | Story7 | B104 | 32 MPa RC Beam (42.5 cm x 25 cm) | Beam | 32MPa | Concrete Rectangular | 250 | 425 | 1062.5 | 4512.5 | 0.48 | 1172.97 | G300E | 2740054.46 | 21.5 | G300E | 1259528.36 | 9.88
2491 | Story7 | B105 | 32 MPa RC Beam (42.5 cm x 25 cm) | Beam | 32MPa | Concrete Rectangular | 250 | 425 | 1062.5 | 6912.5 | 0.73 | 1796.83 | G300E | 3308259.66 | 25.96 | G300E | 2796884.46 | 21.95
2492 | Story7 | B106 | 32 MPa RC Beam (42.5 cm x 25 cm) | Beam | 32MPa | Concrete Rectangular | 250 | 425 | 1062.5 | 4512.5 | 0.48 | 1172.97 | G300E | 2791303.57 | 21.9 | G300E | 2672533.6 | 20.97
2493 | Story7 | B107 | 32 MPa RC Beam (42.5 cm x 25 cm) | Beam | 32MPa | Concrete Rectangular | 250 | 425 | 1062.5 | 4512.5 | 0.48 | 1172.97 | G300E | 2738765.18 | 21.49 | G300E | 2672533.6 | 20.97
2494 | Story7 | B108 | 32 MPa RC Beam (42.5 cm x 25 cm) | Beam | 32MPa | Concrete Rectangular | 250 | 425 | 1062.5 | 4512.5 | 0.48 | 1172.97 | G300E | 2747790.18 | 21.56 | G300E | 2672533.6 | 20.97
2495 | Story7 | B109 | 32 MPa RC Beam (42.5 cm x 25 cm) | Beam | 32MPa | Concrete Rectangular | 250 | 425 | 1062.5 | 4512.5 | 0.48 | 1172.97 | G300E | 2748757.14 | 21.57 | G300E | 2672533.6 | 20.97
2496 | Story7 | B11 | 32 MPa RC Beam (42.5 cm x 25 cm) | Beam | 32MPa | Concrete Rectangular | 250 | 425 | 1062.5 | 6912.5 | 0.73 | 1796.83 | G300E | 3966518.18 | 31.12 | G300E | 1392780.38 | 10.93
2497 | Story7 | B110 | 32 MPa RC Beam (42.5 cm x 25 cm) | Beam | 32MPa | Concrete Rectangular | 250 | 425 | 1062.5 | 4512.5 | 0.48 | 1172.97 | G300E | 2747467.86 | 21.56 | G300E | 2672533.6 | 20.97
2498 | Story7 | B111 | 32 MPa RC Beam (42.5 cm x 25 cm) | Beam | 32MPa | Concrete Rectangular | 250 | 425 | 1062.5 | 4512.5 | 0.48 | 1172.97 | G300E | 2738120.54 | 21.48 | G300E | 2672533.6 | 20.97
2499 | Story7 | B112 | 32 MPa RC Beam (42.5 cm x 25 cm) | Beam | 32MPa | Concrete Rectangular | 250 | 425 | 1062.5 | 4512.5 | 0.48 | 1172.97 | G300E | 2791303.57 | 21.9 | G300E | 2672533.6 | 20.97
2500 | Story7 | B12 | 32 MPa RC Beam (42.5 cm x 25 cm) | Beam | 32MPa | Concrete Rectangular | 250 | 425 | 1062.5 | 4512.5 | 0.48 | 1172.97 | G300E | 2033203.57 | 15.95 | G300E | 2276156.09 | 17.86
2501 | Story7 | B13 | 32 MPa RC Beam (42.5 cm x 25 cm) | Beam | 32MPa | Concrete Rectangular | 250 | 425 | 1062.5 | 6912.5 | 0.73 | 1796.83 | G300E | 3880426.14 | 30.45 | G300E | 1390193.77 | 10.91
2502 | Story7 | B14 | 32 MPa RC Beam (42.5 cm x 25 cm) | Beam | 32MPa | Concrete Rectangular | 250 | 425 | 1062.5 | 4512.5 | 0.48 | 1172.97 | G300E | 1779536.61 | 13.96 | G300E | 2119507.87 | 16.63
2503 | Story7 | B15 | 32 MPa RC Beam (42.5 cm x 25 cm) | Beam | 32MPa | Concrete Rectangular | 250 | 425 | 1062.5 | 6912.5 | 0.73 | 1796.83 | G300E | 3309516.48 | 25.97 | G300E | 1422553.77 | 11.16
2504 | Story7 | B16 | 32 MPa RC Beam (42.5 cm x 25 cm) | Beam | 32MPa | Concrete Rectangular | 250 | 425 | 1062.5 | 6912.5 | 0.73 | 1796.83 | G300E | 3230022.73 | 25.34 | G300E | 1994418.69 | 15.65
2505 | Story7 | B17 | 32 MPa RC Beam (42.5 cm x 25 cm) | Beam | 32MPa | Concrete Rectangular | 250 | 425 | 1062.5 | 4512.5 | 0.48 | 1172.97 | G300E | 2102502.68 | 16.5 | G300E | 1179618.59 | 9.26
2506 | Story7 | B18 | 32 MPa RC Beam (42.5 cm x 25 cm) | Beam | 32MPa | Concrete Rectangular | 250 | 425 | 1062.5 | 6912.5 | 0.73 | 1796.83 | G300E | 3593871.59 | 28.2 | G300E | 1383605.06 | 10.86
2507 | Story7 | B19 | 32 MPa RC Beam (42.5 cm x 25 cm) | Beam | 32MPa | Concrete Rectangular | 250 | 425 | 1062.5 | 4512.5 | 0.48 | 1172.97 | G300E | 2208868.75 | 17.33 | G300E | 1179618.59 | 9.26
2508 | Story7 | B2 | 32 MPa RC Beam (42.5 cm x 25 cm) | Beam | 32MPa | Concrete Rectangular | 250 | 425 | 1062.5 | 4512.5 | 0.48 | 1172.97 | G300E | 1779536.61 | 13.96 | G300E | 2119507.87 | 16.63
2509 | Story7 | B20 | 32 MPa RC Beam (42.5 cm x 25 cm) | Beam | 32MPa | Concrete Rectangular | 250 | 425 | 1062.5 | 6912.5 | 0.73 | 1796.83 | G300E | 3697559.09 | 29.01 | G300E | 1383605.06 | 10.86
2510 | Story7 | B21 | 32 MPa RC Beam (42.5 cm x 25 cm) | Beam | 32MPa | Concrete Rectangular | 250 | 425 | 1062.5 | 4512.5 | 0.48 | 1172.97 | G300E | 2264308.04 | 17.77 | G300E | 1179618.59 | 9.26
2511 | Story7 | B22 | 32 MPa RC Beam (42.5 cm x 25 cm) | Beam | 32MPa | Concrete Rectangular | 250 | 425 | 1062.5 | 6912.5 | 0.73 | 1796.83 | G300E | 3791820.45 | 29.75 | G300E | 1383605.06 | 10.86
2512 | Story7 | B23 | 32 MPa RC Beam (42.5 cm x 25 cm) | Beam | 32MPa | Concrete Rectangular | 250 | 425 | 1062.5 | 4512.5 | 0.48 | 1172.97 | G300E | 2254316.07 | 17.69 | G300E | 1179618.59 | 9.26
2513 | Story7 | B24 | 32 MPa RC Beam (42.5 cm x 25 cm) | Beam | 32MPa | Concrete Rectangular | 250 | 425 | 1062.5 | 6912.5 | 0.73 | 1796.83 | G300E | 3788678.41 | 29.73 | G300E | 1383605.06 | 10.86
2514 | Story7 | B25 | 32 MPa RC Beam (42.5 cm x 25 cm) | Beam | 32MPa | Concrete Rectangular | 250 | 425 | 1062.5 | 4512.5 | 0.48 | 1172.97 | G300E | 2264308.04 | 17.77 | G300E | 1179618.59 | 9.26
2515 | Story7 | B26 | 32 MPa RC Beam (42.5 cm x 25 cm) | Beam | 32MPa | Concrete Rectangular | 250 | 425 | 1062.5 | 6912.5 | 0.73 | 1796.83 | G300E | 3690332.39 | 28.96 | G300E | 1383605.06 | 10.86
2516 | Story7 | B27 | 32 MPa RC Beam (42.5 cm x 25 cm) | Beam | 32MPa | Concrete Rectangular | 250 | 425 | 1062.5 | 4512.5 | 0.48 | 1172.97 | G300E | 2208868.75 | 17.33 | G300E | 1179618.59 | 9.26
2517 | Story7 | B28 | 32 MPa RC Beam (42.5 cm x 25 cm) | Beam | 32MPa | Concrete Rectangular | 250 | 425 | 1062.5 | 6912.5 | 0.73 | 1796.83 | G300E | 3578789.77 | 28.08 | G300E | 1383605.06 | 10.86
2518 | Story7 | B29 | 32 MPa RC Beam (42.5 cm x 25 cm) | Beam | 32MPa | Concrete Rectangular | 250 | 425 | 1062.5 | 4512.5 | 0.48 | 1172.97 | G300E | 2102502.68 | 16.5 | G300E | 1179618.59 | 9.26
2519 | Story7 | B3 | 32 MPa RC Beam (42.5 cm x 25 cm) | Beam | 32MPa | Concrete Rectangular | 250 | 425 | 1062.5 | 6912.5 | 0.73 | 1796.83 | G300E | 3905876.7 | 30.65 | G300E | 1390196.44 | 10.91
2520 | Story7 | B30 | 32 MPa RC Beam (42.5 cm x 25 cm) | Beam | 32MPa | Concrete Rectangular | 250 | 425 | 1062.5 | 6912.5 | 0.73 | 1796.83 | G300E | 3144873.3 | 24.68 | G300E | 1994418.69 | 15.65
2521 | Story7 | B31 | 32 MPa RC Beam (42.5 cm x 25 cm) | Beam | 32MPa | Concrete Rectangular | 250 | 425 | 1062.5 | 6912.5 | 0.73 | 1796.83 | G300E | 3220282.39 | 25.27 | G300E | 1994418.69 | 15.65
2522 | Story7 | B32 | 32 MPa RC Beam (42.5 cm x 25 cm) | Beam | 32MPa | Concrete Rectangular | 250 | 425 | 1062.5 | 4512.5 | 0.48 | 1172.97 | G300E | 2163421.43 | 16.98 | G300E | 1179618.59 | 9.26
2523 | Story7 | B33 | 32 MPa RC Beam (42.5 cm x 25 cm) | Beam | 32MPa | Concrete Rectangular | 250 | 425 | 1062.5 | 6912.5 | 0.73 | 1796.83 | G300E | 3527888.64 | 27.68 | G300E | 1994418.69 | 15.65
2524 | Story7 | B34 | 32 MPa RC Beam (42.5 cm x 25 cm) | Beam | 32MPa | Concrete Rectangular | 250 | 425 | 1062.5 | 4512.5 | 0.48 | 1172.97 | G300E | 2364872.32 | 18.56 | G300E | 1179618.59 | 9.26
2525 | Story7 | B35 | 32 MPa RC Beam (42.5 cm x 25 cm) | Beam | 32MPa | Concrete Rectangular | 250 | 425 | 1062.5 | 6912.5 | 0.73 | 1796.83 | G300E | 3628434.09 | 28.47 | G300E | 2299825.51 | 18.05
2526 | Story7 | B36 | 32 MPa RC Beam (42.5 cm x 25 cm) | Beam | 32MPa | Concrete Rectangular | 250 | 425 | 1062.5 | 4512.5 | 0.48 | 1172.97 | G300E | 2283325 | 17.92 | G300E | 1179618.59 | 9.26
2527 | Story7 | B37 | 32 MPa RC Beam (42.5 cm x 25 cm) | Beam | 32MPa | Concrete Rectangular | 250 | 425 | 1062.5 | 7200 | 0.76 | 1871.56 | G300E | 4563860.87 | 35.81 | G300E | 3317496.18 | 26.03
2528 | Story7 | B38 | 32 MPa RC Beam (42.5 cm x 25 cm) | Beam | 32MPa | Concrete Rectangular | 250 | 425 | 1062.5 | 4512.5 | 0.48 | 1172.97 | G300E | 2196942.86 | 17.24 | G300E | 1179618.59 | 9.26
2529 | Story7 | B39 | 32 MPa RC Beam (42.5 cm x 25 cm) | Beam | 32MPa | Concrete Rectangular | 250 | 425 | 1062.5 | 7200 | 0.76 | 1871.56 | G300E | 4559165.22 | 35.77 | G300E | 3317496.18 | 26.03
2530 | Story7 | B4 | 32 MPa RC Beam (42.5 cm x 25 cm) | Beam | 32MPa | Concrete Rectangular | 250 | 425 | 1062.5 | 4512.5 | 0.48 | 1172.97 | G300E | 2033203.57 | 15.95 | G300E | 2276156.09 | 17.86
2531 | Story7 | B40 | 32 MPa RC Beam (42.5 cm x 25 cm) | Beam | 32MPa | Concrete Rectangular | 250 | 425 | 1062.5 | 4512.5 | 0.48 | 1172.97 | G300E | 2283325 | 17.92 | G300E | 1179618.59 | 9.26
2532 | Story7 | B41 | 32 MPa RC Beam (42.5 cm x 25 cm) | Beam | 32MPa | Concrete Rectangular | 250 | 425 | 1062.5 | 6912.5 | 0.73 | 1796.83 | G300E | 3431113.64 | 26.92 | G300E | 2299825.51 | 18.05
2533 | Story7 | B42 | 32 MPa RC Beam (42.5 cm x 25 cm) | Beam | 32MPa | Concrete Rectangular | 250 | 425 | 1062.5 | 4512.5 | 0.48 | 1172.97 | G300E | 2364872.32 | 18.56 | G300E | 1179618.59 | 9.26
2534 | Story7 | B43 | 32 MPa RC Beam (42.5 cm x 25 cm) | Beam | 32MPa | Concrete Rectangular | 250 | 425 | 1062.5 | 6912.5 | 0.73 | 1796.83 | G300E | 3509664.77 | 27.54 | G300E | 1994418.69 | 15.65
2535 | Story7 | B44 | 32 MPa RC Beam (42.5 cm x 25 cm) | Beam | 32MPa | Concrete Rectangular | 250 | 425 | 1062.5 | 4512.5 | 0.48 | 1172.97 | G300E | 2163421.43 | 16.98 | G300E | 1179618.59 | 9.26
2536 | Story7 | B45 | 32 MPa RC Beam (42.5 cm x 25 cm) | Beam | 32MPa | Concrete Rectangular | 250 | 425 | 1062.5 | 6912.5 | 0.73 | 1796.83 | G300E | 3133561.93 | 24.59 | G300E | 1994418.69 | 15.65
2537 | Story7 | B46 | 32 MPa RC Beam (42.5 cm x 25 cm) | Beam | 32MPa | Concrete Rectangular | 250 | 425 | 1062.5 | 6912.5 | 0.73 | 1796.83 | G300E | 3224995.45 | 25.3 | G300E | 1994418.69 | 15.65
2538 | Story7 | B47 | 32 MPa RC Beam (42.5 cm x 25 cm) | Beam | 32MPa | Concrete Rectangular | 250 | 425 | 1062.5 | 4512.5 | 0.48 | 1172.97 | G300E | 2334574.11 | 18.32 | G300E | 1179618.59 | 9.26
2539 | Story7 | B48 | 32 MPa RC Beam (42.5 cm x 25 cm) | Beam | 32MPa | Concrete Rectangular | 250 | 425 | 1062.5 | 6912.5 | 0.73 | 1796.83 | G300E | 3478558.52 | 27.29 | G300E | 1994418.69 | 15.65
2540 | Story7 | B49 | 32 MPa RC Beam (42.5 cm x 25 cm) | Beam | 32MPa | Concrete Rectangular | 250 | 425 | 1062.5 | 4512.5 | 0.48 | 1172.97 | G300E | 2596621.43 | 20.37 | G300E | 1219573.47 | 9.57
2541 | Story7 | B5 | 32 MPa RC Beam (42.5 cm x 25 cm) | Beam | 32MPa | Concrete Rectangular | 250 | 425 | 1062.5 | 6912.5 | 0.73 | 1796.83 | G300E | 3980657.39 | 31.23 | G300E | 1392781.72 | 10.93
2542 | Story7 | B50 | 32 MPa RC Beam (42.5 cm x 25 cm) | Beam | 32MPa | Concrete Rectangular | 250 | 425 | 1062.5 | 6912.5 | 0.73 | 1796.83 | G300E | 2872457.95 | 22.54 | G300E | 2449437.46 | 19.22
2543 | Story7 | B51 | 32 MPa RC Beam (42.5 cm x 25 cm) | Beam | 32MPa | Concrete Rectangular | 250 | 425 | 1062.5 | 4800 | 0.51 | 1247.71 | G300E | 3273920 | 25.69 | G300E | 2186725.44 | 17.16
2544 | Story7 | B55 | 32 MPa RC Beam (42.5 cm x 25 cm) | Beam | 32MPa | Concrete Rectangular | 250 | 425 | 1062.5 | 4512.5 | 0.48 | 1172.97 | G300E | 3077825.83 | 24.15 | G300E | 2055749.7 | 16.13
2545 | Story7 | B56 | 32 MPa RC Beam (42.5 cm x 25 cm) | Beam | 32MPa | Concrete Rectangular | 250 | 425 | 1062.5 | 6912.5 | 0.73 | 1796.83 | G300E | 2849835.23 | 22.36 | G300E | 2449437.46 | 19.22
2546 | Story7 | B57 | 32 MPa RC Beam (42.5 cm x 25 cm) | Beam | 32MPa | Concrete Rectangular | 250 | 425 | 1062.5 | 4512.5 | 0.48 | 1172.97 | G300E | 2594687.5 | 20.36 | G300E | 1219573.47 | 9.57
2547 | Story7 | B58 | 32 MPa RC Beam (42.5 cm x 25 cm) | Beam | 32MPa | Concrete Rectangular | 250 | 425 | 1062.5 | 6912.5 | 0.73 | 1796.83 | G300E | 3463476.7 | 27.18 | G300E | 1994418.69 | 15.65
2548 | Story7 | B59 | 32 MPa RC Beam (42.5 cm x 25 cm) | Beam | 32MPa | Concrete Rectangular | 250 | 425 | 1062.5 | 4512.5 | 0.48 | 1172.97 | G300E | 2333929.46 | 18.31 | G300E | 1179618.59 | 9.26
2549 | Story7 | B6 | 32 MPa RC Beam (42.5 cm x 25 cm) | Beam | 32MPa | Concrete Rectangular | 250 | 425 | 1062.5 | 4512.5 | 0.48 | 1172.97 | G300E | 2032881.25 | 15.95 | G300E | 2119507.87 | 16.63
2550 | Story7 | B60 | 32 MPa RC Beam (42.5 cm x 25 cm) | Beam | 32MPa | Concrete Rectangular | 250 | 425 | 1062.5 | 6912.5 | 0.73 | 1796.83 | G300E | 3138903.41 | 24.63 | G300E | 1994418.69 | 15.65
2551 | Story7 | B61 | 32 MPa RC Beam (42.5 cm x 25 cm) | Beam | 32MPa | Concrete Rectangular | 250 | 425 | 1062.5 | 6912.5 | 0.73 | 1796.83 | G300E | 3220282.39 | 25.27 | G300E | 2605232.33 | 20.44
2552 | Story7 | B62 | 32 MPa RC Beam (42.5 cm x 25 cm) | Beam | 32MPa | Concrete Rectangular | 250 | 425 | 1062.5 | 4512.5 | 0.48 | 1172.97 | G300E | 2472205.36 | 19.4 | G300E | 1219573.47 | 9.57
2553 | Story7 | B63 | 32 MPa RC Beam (42.5 cm x 25 cm) | Beam | 32MPa | Concrete Rectangular | 250 | 425 | 1062.5 | 6912.5 | 0.73 | 1796.83 | G300E | 3527888.64 | 27.68 | G300E | 2605232.33 | 20.44
2554 | Story7 | B64 | 32 MPa RC Beam (42.5 cm x 25 cm) | Beam | 32MPa | Concrete Rectangular | 250 | 425 | 1062.5 | 4512.5 | 0.48 | 1172.97 | G300E | 2654961.61 | 20.83 | G300E | 1219909.09 | 9.57
2555 | Story7 | B65 | 32 MPa RC Beam (42.5 cm x 25 cm) | Beam | 32MPa | Concrete Rectangular | 250 | 425 | 1062.5 | 6912.5 | 0.73 | 1796.83 | G300E | 3628434.09 | 28.47 | G300E | 3216045.97 | 25.23
2556 | Story7 | B66 | 32 MPa RC Beam (42.5 cm x 25 cm) | Beam | 32MPa | Concrete Rectangular | 250 | 425 | 1062.5 | 4800 | 0.51 | 1247.71 | G300E | 3661440 | 28.73 | G300E | 2226392.56 | 17.47
2557 | Story7 | B67 | 32 MPa RC Beam (42.5 cm x 25 cm) | Beam | 32MPa | Concrete Rectangular | 250 | 425 | 1062.5 | 6912.5 | 0.73 | 1796.83 | G300E | 4381623.37 | 34.38 | G300E | 3185026.72 | 24.99
2558 | Story7 | B69 | 32 MPa RC Beam (42.5 cm x 25 cm) | Beam | 32MPa | Concrete Rectangular | 250 | 425 | 1062.5 | 6912.5 | 0.73 | 1796.83 | G300E | 4377415.76 | 34.35 | G300E | 3185026.72 | 24.99
2559 | Story7 | B7 | 32 MPa RC Beam (42.5 cm x 25 cm) | Beam | 32MPa | Concrete Rectangular | 250 | 425 | 1062.5 | 6912.5 | 0.73 | 1796.83 | G300E | 3980343.18 | 31.23 | G300E | 1392984.69 | 10.93
2560 | Story7 | B70 | 32 MPa RC Beam (42.5 cm x 25 cm) | Beam | 32MPa | Concrete Rectangular | 250 | 425 | 1062.5 | 4512.5 | 0.48 | 1172.97 | G300E | 3561265 | 27.94 | G300E | 2640569.7 | 20.72
2561 | Story7 | B71 | 32 MPa RC Beam (42.5 cm x 25 cm) | Beam | 32MPa | Concrete Rectangular | 250 | 425 | 1062.5 | 6912.5 | 0.73 | 1796.83 | G300E | 3437083.52 | 26.97 | G300E | 3216045.97 | 25.23
2562 | Story7 | B72 | 32 MPa RC Beam (42.5 cm x 25 cm) | Beam | 32MPa | Concrete Rectangular | 250 | 425 | 1062.5 | 4512.5 | 0.48 | 1172.97 | G300E | 2655283.93 | 20.83 | G300E | 1219573.47 | 9.57
2563 | Story7 | B73 | 32 MPa RC Beam (42.5 cm x 25 cm) | Beam | 32MPa | Concrete Rectangular | 250 | 425 | 1062.5 | 6912.5 | 0.73 | 1796.83 | G300E | 3398933.85 | 26.67 | G300E | 2563810.75 | 20.12
2564 | Story7 | B74 | 32 MPa RC Beam (42.5 cm x 25 cm) | Beam | 32MPa | Concrete Rectangular | 250 | 425 | 1062.5 | 4512.5 | 0.48 | 1172.97 | G300E | 2376798.21 | 18.65 | G300E | 1219573.47 | 9.57
2565 | Story7 | B75 | 32 MPa RC Beam (42.5 cm x 25 cm) | Beam | 32MPa | Concrete Rectangular | 250 | 425 | 1062.5 | 6912.5 | 0.73 | 1796.83 | G300E | 3124135.8 | 24.51 | G300E | 2605232.33 | 20.44
2566 | Story7 | B76 | 32 MPa RC Beam (42.5 cm x 25 cm) | Beam | 32MPa | Concrete Rectangular | 250 | 425 | 1062.5 | 6912.5 | 0.73 | 1796.83 | G300E | 3230022.73 | 25.34 | G300E | 2605232.33 | 20.44
2567 | Story7 | B77 | 32 MPa RC Beam (42.5 cm x 25 cm) | Beam | 32MPa | Concrete Rectangular | 250 | 425 | 1062.5 | 4512.5 | 0.48 | 1172.97 | G300E | 2676234.82 | 21 | G300E | 1219573.47 | 9.57
2568 | Story7 | B78 | 32 MPa RC Beam (42.5 cm x 25 cm) | Beam | 32MPa | Concrete Rectangular | 250 | 425 | 1062.5 | 6912.5 | 0.73 | 1796.83 | G300E | 3594185.8 | 28.2 | G300E | 2605232.33 | 20.44
2569 | Story7 | B79 | 32 MPa RC Beam (42.5 cm x 25 cm) | Beam | 32MPa | Concrete Rectangular | 250 | 425 | 1062.5 | 4512.5 | 0.48 | 1172.97 | G300E | 2547306.25 | 19.99 | G300E | 1179618.59 | 9.26
2570 | Story7 | B8 | 32 MPa RC Beam (42.5 cm x 25 cm) | Beam | 32MPa | Concrete Rectangular | 250 | 425 | 1062.5 | 4512.5 | 0.48 | 1172.97 | G300E | 2032558.93 | 15.95 | G300E | 2119507.87 | 16.63
2571 | Story7 | B80 | 32 MPa RC Beam (42.5 cm x 25 cm) | Beam | 32MPa | Concrete Rectangular | 250 | 425 | 1062.5 | 6912.5 | 0.73 | 1796.83 | G300E | 3697873.3 | 29.01 | G300E | 2605232.33 | 20.44
2572 | Story7 | B81 | 32 MPa RC Beam (42.5 cm x 25 cm) | Beam | 32MPa | Concrete Rectangular | 250 | 425 | 1062.5 | 4512.5 | 0.48 | 1172.97 | G300E | 2554397.32 | 20.04 | G300E | 1219573.47 | 9.57
2573 | Story7 | B82 | 32 MPa RC Beam (42.5 cm x 25 cm) | Beam | 32MPa | Concrete Rectangular | 250 | 425 | 1062.5 | 6912.5 | 0.73 | 1796.83 | G300E | 3791820.45 | 29.75 | G300E | 2605232.33 | 20.44
2574 | Story7 | B83 | 32 MPa RC Beam (42.5 cm x 25 cm) | Beam | 32MPa | Concrete Rectangular | 250 | 425 | 1062.5 | 4512.5 | 0.48 | 1172.97 | G300E | 2546016.96 | 19.98 | G300E | 1179618.59 | 9.26
2575 | Story7 | B84 | 32 MPa RC Beam (42.5 cm x 25 cm) | Beam | 32MPa | Concrete Rectangular | 250 | 425 | 1062.5 | 6912.5 | 0.73 | 1796.83 | G300E | 3788678.41 | 29.73 | G300E | 2605232.33 | 20.44
2576 | Story7 | B85 | 32 MPa RC Beam (42.5 cm x 25 cm) | Beam | 32MPa | Concrete Rectangular | 250 | 425 | 1062.5 | 4512.5 | 0.48 | 1172.97 | G300E | 2555041.96 | 20.05 | G300E | 1219573.47 | 9.57
2577 | Story7 | B86 | 32 MPa RC Beam (42.5 cm x 25 cm) | Beam | 32MPa | Concrete Rectangular | 250 | 425 | 1062.5 | 6912.5 | 0.73 | 1796.83 | G300E | 3689389.77 | 28.95 | G300E | 2605232.33 | 20.44
2578 | Story7 | B87 | 32 MPa RC Beam (42.5 cm x 25 cm) | Beam | 32MPa | Concrete Rectangular | 250 | 425 | 1062.5 | 4512.5 | 0.48 | 1172.97 | G300E | 2546016.96 | 19.98 | G300E | 1179618.59 | 9.26
2579 | Story7 | B88 | 32 MPa RC Beam (42.5 cm x 25 cm) | Beam | 32MPa | Concrete Rectangular | 250 | 425 | 1062.5 | 6912.5 | 0.73 | 1796.83 | G300E | 3583502.84 | 28.12 | G300E | 2605232.33 | 20.44
2580 | Story7 | B89 | 32 MPa RC Beam (42.5 cm x 25 cm) | Beam | 32MPa | Concrete Rectangular | 250 | 425 | 1062.5 | 4512.5 | 0.48 | 1172.97 | G300E | 2513993.38 | 19.73 | G300E | 962593.76 | 7.55
2581 | Story7 | B9 | 32 MPa RC Beam (42.5 cm x 25 cm) | Beam | 32MPa | Concrete Rectangular | 250 | 425 | 1062.5 | 6912.5 | 0.73 | 1796.83 | G300E | 3976886.93 | 31.2 | G300E | 1392984.69 | 10.93
2582 | Story7 | B90 | 32 MPa RC Beam (42.5 cm x 25 cm) | Beam | 32MPa | Concrete Rectangular | 250 | 425 | 1062.5 | 6912.5 | 0.73 | 1796.83 | G300E | 3144358 | 24.67 | G300E | 2937369.06 | 23.05
2583 | Story7 | B91 | 32 MPa RC Beam (42.5 cm x 25 cm) | Beam | 32MPa | Concrete Rectangular | 250 | 425 | 1062.5 | 6912.5 | 0.73 | 1796.83 | G300E | 3541713.64 | 27.79 | G300E | 2796884.46 | 21.95
2584 | Story7 | B92 | 32 MPa RC Beam (42.5 cm x 25 cm) | Beam | 32MPa | Concrete Rectangular | 250 | 425 | 1062.5 | 4512.5 | 0.48 | 1172.97 | G300E | 2740376.79 | 21.5 | G300E | 1259528.36 | 9.88
2585 | Story7 | B93 | 32 MPa RC Beam (42.5 cm x 25 cm) | Beam | 32MPa | Concrete Rectangular | 250 | 425 | 1062.5 | 6912.5 | 0.73 | 1796.83 | G300E | 3906190.91 | 30.65 | G300E | 2611818.37 | 20.49
2586 | Story7 | B94 | 32 MPa RC Beam (42.5 cm x 25 cm) | Beam | 32MPa | Concrete Rectangular | 250 | 425 | 1062.5 | 4512.5 | 0.48 | 1172.97 | G300E | 2682036.61 | 21.04 | G300E | 1219573.47 | 9.57
2587 | Story7 | B95 | 32 MPa RC Beam (42.5 cm x 25 cm) | Beam | 32MPa | Concrete Rectangular | 250 | 425 | 1062.5 | 6912.5 | 0.73 | 1796.83 | G300E | 3980343.18 | 31.23 | G300E | 2614403.65 | 20.51
2588 | Story7 | B96 | 32 MPa RC Beam (42.5 cm x 25 cm) | Beam | 32MPa | Concrete Rectangular | 250 | 425 | 1062.5 | 4512.5 | 0.48 | 1172.97 | G300E | 2749079.46 | 21.57 | G300E | 1259528.36 | 9.88
2589 | Story7 | B97 | 32 MPa RC Beam (42.5 cm x 25 cm) | Beam | 32MPa | Concrete Rectangular | 250 | 425 | 1062.5 | 6912.5 | 0.73 | 1796.83 | G300E | 3980028.98 | 31.23 | G300E | 2614607.96 | 20.52
2590 | Story7 | B98 | 32 MPa RC Beam (42.5 cm x 25 cm) | Beam | 32MPa | Concrete Rectangular | 250 | 425 | 1062.5 | 4512.5 | 0.48 | 1172.97 | G300E | 2740054.46 | 21.5 | G300E | 1259528.36 | 9.88
2591 | Story7 | B99 | 32 MPa RC Beam (42.5 cm x 25 cm) | Beam | 32MPa | Concrete Rectangular | 250 | 425 | 1062.5 | 6912.5 | 0.73 | 1796.83 | G300E | 3976572.73 | 31.2 | G300E | 2614607.96 | 20.52
2592 | Story8 | B1 | 32 MPa RC Beam (42.5 cm x 25 cm) | Beam | 32MPa | Concrete Rectangular | 250 | 425 | 1062.5 | 6912.5 | 0.73 | 1796.83 | G300E | 3559309.09 | 27.93 | G300E | 1880664 | 14.76
2593 | Story8 | B10 | 32 MPa RC Beam (42.5 cm x 25 cm) | Beam | 32MPa | Concrete Rectangular | 250 | 425 | 1062.5 | 4512.5 | 0.48 | 1172.97 | G300E | 2049319.64 | 16.08 | G300E | 2432804.3 | 19.09
2594 | Story8 | B100 | 32 MPa RC Beam (42.5 cm x 25 cm) | Beam | 32MPa | Concrete Rectangular | 250 | 425 | 1062.5 | 4512.5 | 0.48 | 1172.97 | G300E | 2768741.07 | 21.72 | G300E | 1259528.36 | 9.88
2595 | Story8 | B101 | 32 MPa RC Beam (42.5 cm x 25 cm) | Beam | 32MPa | Concrete Rectangular | 250 | 425 | 1062.5 | 6912.5 | 0.73 | 1796.83 | G300E | 3978143.75 | 31.21 | G300E | 2616496.17 | 20.53
2596 | Story8 | B102 | 32 MPa RC Beam (42.5 cm x 25 cm) | Beam | 32MPa | Concrete Rectangular | 250 | 425 | 1062.5 | 4512.5 | 0.48 | 1172.97 | G300E | 2795816.07 | 21.94 | G300E | 1259528.36 | 9.88
2597 | Story8 | B103 | 32 MPa RC Beam (42.5 cm x 25 cm) | Beam | 32MPa | Concrete Rectangular | 250 | 425 | 1062.5 | 6912.5 | 0.73 | 1796.83 | G300E | 3879797.73 | 30.44 | G300E | 2612964.12 | 20.5
2598 | Story8 | B104 | 32 MPa RC Beam (42.5 cm x 25 cm) | Beam | 32MPa | Concrete Rectangular | 250 | 425 | 1062.5 | 4512.5 | 0.48 | 1172.97 | G300E | 2767451.79 | 21.71 | G300E | 1260976.3 | 9.89
2599 | Story8 | B105 | 32 MPa RC Beam (42.5 cm x 25 cm) | Beam | 32MPa | Concrete Rectangular | 250 | 425 | 1062.5 | 6912.5 | 0.73 | 1796.83 | G300E | 3326483.52 | 26.1 | G300E | 2796884.46 | 21.95
2600 | Story8 | B106 | 32 MPa RC Beam (42.5 cm x 25 cm) | Beam | 32MPa | Concrete Rectangular | 250 | 425 | 1062.5 | 4512.5 | 0.48 | 1172.97 | G300E | 2817089.29 | 22.1 | G300E | 2672533.6 | 20.97
2601 | Story8 | B107 | 32 MPa RC Beam (42.5 cm x 25 cm) | Beam | 32MPa | Concrete Rectangular | 250 | 425 | 1062.5 | 4512.5 | 0.48 | 1172.97 | G300E | 2770352.68 | 21.74 | G300E | 2672533.6 | 20.97
2602 | Story8 | B108 | 32 MPa RC Beam (42.5 cm x 25 cm) | Beam | 32MPa | Concrete Rectangular | 250 | 425 | 1062.5 | 4512.5 | 0.48 | 1172.97 | G300E | 2779700 | 21.81 | G300E | 2672533.6 | 20.97
2603 | Story8 | B109 | 32 MPa RC Beam (42.5 cm x 25 cm) | Beam | 32MPa | Concrete Rectangular | 250 | 425 | 1062.5 | 4512.5 | 0.48 | 1172.97 | G300E | 2780022.32 | 21.81 | G300E | 2672533.6 | 20.97
2604 | Story8 | B11 | 32 MPa RC Beam (42.5 cm x 25 cm) | Beam | 32MPa | Concrete Rectangular | 250 | 425 | 1062.5 | 6912.5 | 0.73 | 1796.83 | G300E | 3977515.34 | 31.21 | G300E | 1394876.91 | 10.94
2605 | Story8 | B110 | 32 MPa RC Beam (42.5 cm x 25 cm) | Beam | 32MPa | Concrete Rectangular | 250 | 425 | 1062.5 | 4512.5 | 0.48 | 1172.97 | G300E | 2779055.36 | 21.81 | G300E | 2672533.6 | 20.97
2606 | Story8 | B111 | 32 MPa RC Beam (42.5 cm x 25 cm) | Beam | 32MPa | Concrete Rectangular | 250 | 425 | 1062.5 | 4512.5 | 0.48 | 1172.97 | G300E | 2770675 | 21.74 | G300E | 2672533.6 | 20.97
2607 | Story8 | B112 | 32 MPa RC Beam (42.5 cm x 25 cm) | Beam | 32MPa | Concrete Rectangular | 250 | 425 | 1062.5 | 4512.5 | 0.48 | 1172.97 | G300E | 2816766.96 | 22.1 | G300E | 2672533.6 | 20.97
2608 | Story8 | B12 | 32 MPa RC Beam (42.5 cm x 25 cm) | Beam | 32MPa | Concrete Rectangular | 250 | 425 | 1062.5 | 4512.5 | 0.48 | 1172.97 | G300E | 2049641.96 | 16.08 | G300E | 2276156.09 | 17.86
2609 | Story8 | B13 | 32 MPa RC Beam (42.5 cm x 25 cm) | Beam | 32MPa | Concrete Rectangular | 250 | 425 | 1062.5 | 6912.5 | 0.73 | 1796.83 | G300E | 3879797.73 | 30.44 | G300E | 1391340.85 | 10.92
2610 | Story8 | B14 | 32 MPa RC Beam (42.5 cm x 25 cm) | Beam | 32MPa | Concrete Rectangular | 250 | 425 | 1062.5 | 4512.5 | 0.48 | 1172.97 | G300E | 1885258.04 | 14.79 | G300E | 2316110.97 | 18.17
2611 | Story8 | B15 | 32 MPa RC Beam (42.5 cm x 25 cm) | Beam | 32MPa | Concrete Rectangular | 250 | 425 | 1062.5 | 6912.5 | 0.73 | 1796.83 | G300E | 3326169.32 | 26.1 | G300E | 1880664 | 14.76
2612 | Story8 | B16 | 32 MPa RC Beam (42.5 cm x 25 cm) | Beam | 32MPa | Concrete Rectangular | 250 | 425 | 1062.5 | 6912.5 | 0.73 | 1796.83 | G300E | 3250131.82 | 25.5 | G300E | 1994418.69 | 15.65
2613 | Story8 | B17 | 32 MPa RC Beam (42.5 cm x 25 cm) | Beam | 32MPa | Concrete Rectangular | 250 | 425 | 1062.5 | 4512.5 | 0.48 | 1172.97 | G300E | 2123131.25 | 16.66 | G300E | 1179618.59 | 9.26
2614 | Story8 | B18 | 32 MPa RC Beam (42.5 cm x 25 cm) | Beam | 32MPa | Concrete Rectangular | 250 | 425 | 1062.5 | 6912.5 | 0.73 | 1796.83 | G300E | 3596385.23 | 28.22 | G300E | 1994418.69 | 15.65
2615 | Story8 | B19 | 32 MPa RC Beam (42.5 cm x 25 cm) | Beam | 32MPa | Concrete Rectangular | 250 | 425 | 1062.5 | 4512.5 | 0.48 | 1172.97 | G300E | 2225951.79 | 17.47 | G300E | 1179618.59 | 9.26
2616 | Story8 | B2 | 32 MPa RC Beam (42.5 cm x 25 cm) | Beam | 32MPa | Concrete Rectangular | 250 | 425 | 1062.5 | 4512.5 | 0.48 | 1172.97 | G300E | 1885258.04 | 14.79 | G300E | 2316110.97 | 18.17
2617 | Story8 | B20 | 32 MPa RC Beam (42.5 cm x 25 cm) | Beam | 32MPa | Concrete Rectangular | 250 | 425 | 1062.5 | 6912.5 | 0.73 | 1796.83 | G300E | 3720496.02 | 29.19 | G300E | 1383605.06 | 10.86
2618 | Story8 | B21 | 32 MPa RC Beam (42.5 cm x 25 cm) | Beam | 32MPa | Concrete Rectangular | 250 | 425 | 1062.5 | 4512.5 | 0.48 | 1172.97 | G300E | 2277200.89 | 17.87 | G300E | 1179618.59 | 9.26
2619 | Story8 | B22 | 32 MPa RC Beam (42.5 cm x 25 cm) | Beam | 32MPa | Concrete Rectangular | 250 | 425 | 1062.5 | 6912.5 | 0.73 | 1796.83 | G300E | 3827953.98 | 30.04 | G300E | 1383605.06 | 10.86
2620 | Story8 | B23 | 32 MPa RC Beam (42.5 cm x 25 cm) | Beam | 32MPa | Concrete Rectangular | 250 | 425 | 1062.5 | 4512.5 | 0.48 | 1172.97 | G300E | 2265275 | 17.77 | G300E | 1179618.59 | 9.26
2621 | Story8 | B24 | 32 MPa RC Beam (42.5 cm x 25 cm) | Beam | 32MPa | Concrete Rectangular | 250 | 425 | 1062.5 | 6912.5 | 0.73 | 1796.83 | G300E | 3823869.32 | 30 | G300E | 1383605.06 | 10.86
2622 | Story8 | B25 | 32 MPa RC Beam (42.5 cm x 25 cm) | Beam | 32MPa | Concrete Rectangular | 250 | 425 | 1062.5 | 4512.5 | 0.48 | 1172.97 | G300E | 2276878.57 | 17.87 | G300E | 1179618.59 | 9.26
2623 | Story8 | B26 | 32 MPa RC Beam (42.5 cm x 25 cm) | Beam | 32MPa | Concrete Rectangular | 250 | 425 | 1062.5 | 6912.5 | 0.73 | 1796.83 | G300E | 3708870.45 | 29.1 | G300E | 1383605.06 | 10.86
2624 | Story8 | B27 | 32 MPa RC Beam (42.5 cm x 25 cm) | Beam | 32MPa | Concrete Rectangular | 250 | 425 | 1062.5 | 4512.5 | 0.48 | 1172.97 | G300E | 2225951.79 | 17.47 | G300E | 1179618.59 | 9.26
2625 | Story8 | B28 | 32 MPa RC Beam (42.5 cm x 25 cm) | Beam | 32MPa | Concrete Rectangular | 250 | 425 | 1062.5 | 6912.5 | 0.73 | 1796.83 | G300E | 3574390.91 | 28.05 | G300E | 1994418.69 | 15.65
2626 | Story8 | B29 | 32 MPa RC Beam (42.5 cm x 25 cm) | Beam | 32MPa | Concrete Rectangular | 250 | 425 | 1062.5 | 4512.5 | 0.48 | 1172.97 | G300E | 2123131.25 | 16.66 | G300E | 1179618.59 | 9.26
2627 | Story8 | B3 | 32 MPa RC Beam (42.5 cm x 25 cm) | Beam | 32MPa | Concrete Rectangular | 250 | 425 | 1062.5 | 6912.5 | 0.73 | 1796.83 | G300E | 3996053.41 | 31.35 | G300E | 1391343.52 | 10.92
2628 | Story8 | B30 | 32 MPa RC Beam (42.5 cm x 25 cm) | Beam | 32MPa | Concrete Rectangular | 250 | 425 | 1062.5 | 6912.5 | 0.73 | 1796.83 | G300E | 3159012.5 | 24.79 | G300E | 1994418.69 | 15.65
2629 | Story8 | B31 | 32 MPa RC Beam (42.5 cm x 25 cm) | Beam | 32MPa | Concrete Rectangular | 250 | 425 | 1062.5 | 6912.5 | 0.73 | 1796.83 | G300E | 3235992.61 | 25.39 | G300E | 1994418.69 | 15.65
2630 | Story8 | B32 | 32 MPa RC Beam (42.5 cm x 25 cm) | Beam | 32MPa | Concrete Rectangular | 250 | 425 | 1062.5 | 4512.5 | 0.48 | 1172.97 | G300E | 2192752.68 | 17.21 | G300E | 1179618.59 | 9.26
2631 | Story8 | B33 | 32 MPa RC Beam (42.5 cm x 25 cm) | Beam | 32MPa | Concrete Rectangular | 250 | 425 | 1062.5 | 6912.5 | 0.73 | 1796.83 | G300E | 3517519.89 | 27.6 | G300E | 1994418.69 | 15.65
2632 | Story8 | B34 | 32 MPa RC Beam (42.5 cm x 25 cm) | Beam | 32MPa | Concrete Rectangular | 250 | 425 | 1062.5 | 4512.5 | 0.48 | 1172.97 | G300E | 2395815.18 | 18.8 | G300E | 1179618.59 | 9.26
2633 | Story8 | B35 | 32 MPa RC Beam (42.5 cm x 25 cm) | Beam | 32MPa | Concrete Rectangular | 250 | 425 | 1062.5 | 6912.5 | 0.73 | 1796.83 | G300E | 3707299.43 | 29.09 | G300E | 3216045.97 | 25.23
2634 | Story8 | B36 | 32 MPa RC Beam (42.5 cm x 25 cm) | Beam | 32MPa | Concrete Rectangular | 250 | 425 | 1062.5 | 4512.5 | 0.48 | 1172.97 | G300E | 2299763.39 | 18.04 | G300E | 1179618.59 | 9.26
2635 | Story8 | B37 | 32 MPa RC Beam (42.5 cm x 25 cm) | Beam | 32MPa | Concrete Rectangular | 250 | 425 | 1062.5 | 7200 | 0.76 | 1871.56 | G300E | 4660904.35 | 36.57 | G300E | 3317496.18 | 26.03
2636 | Story8 | B38 | 32 MPa RC Beam (42.5 cm x 25 cm) | Beam | 32MPa | Concrete Rectangular | 250 | 425 | 1062.5 | 4512.5 | 0.48 | 1172.97 | G300E | 2198232.14 | 17.25 | G300E | 1179618.59 | 9.26
2637 | Story8 | B39 | 32 MPa RC Beam (42.5 cm x 25 cm) | Beam | 32MPa | Concrete Rectangular | 250 | 425 | 1062.5 | 7200 | 0.76 | 1871.56 | G300E | 4656521.74 | 36.54 | G300E | 3317496.18 | 26.03
2638 | Story8 | B4 | 32 MPa RC Beam (42.5 cm x 25 cm) | Beam | 32MPa | Concrete Rectangular | 250 | 425 | 1062.5 | 4512.5 | 0.48 | 1172.97 | G300E | 2049641.96 | 16.08 | G300E | 2276156.09 | 17.86
2639 | Story8 | B40 | 32 MPa RC Beam (42.5 cm x 25 cm) | Beam | 32MPa | Concrete Rectangular | 250 | 425 | 1062.5 | 4512.5 | 0.48 | 1172.97 | G300E | 2299763.39 | 18.04 | G300E | 1179618.59 | 9.26
2640 | Story8 | B41 | 32 MPa RC Beam (42.5 cm x 25 cm) | Beam | 32MPa | Concrete Rectangular | 250 | 425 | 1062.5 | 6912.5 | 0.73 | 1796.83 | G300E | 3509036.36 | 27.53 | G300E | 3216045.97 | 25.23
2641 | Story8 | B42 | 32 MPa RC Beam (42.5 cm x 25 cm) | Beam | 32MPa | Concrete Rectangular | 250 | 425 | 1062.5 | 4512.5 | 0.48 | 1172.97 | G300E | 2395492.86 | 18.8 | G300E | 1179618.59 | 9.26
2642 | Story8 | B43 | 32 MPa RC Beam (42.5 cm x 25 cm) | Beam | 32MPa | Concrete Rectangular | 250 | 425 | 1062.5 | 6912.5 | 0.73 | 1796.83 | G300E | 3489555.68 | 27.38 | G300E | 1994418.69 | 15.65
2643 | Story8 | B44 | 32 MPa RC Beam (42.5 cm x 25 cm) | Beam | 32MPa | Concrete Rectangular | 250 | 425 | 1062.5 | 4512.5 | 0.48 | 1172.97 | G300E | 2192752.68 | 17.21 | G300E | 1179618.59 | 9.26
2644 | Story8 | B45 | 32 MPa RC Beam (42.5 cm x 25 cm) | Beam | 32MPa | Concrete Rectangular | 250 | 425 | 1062.5 | 6912.5 | 0.73 | 1796.83 | G300E | 3143616.48 | 24.67 | G300E | 1994418.69 | 15.65
2645 | Story8 | B46 | 32 MPa RC Beam (42.5 cm x 25 cm) | Beam | 32MPa | Concrete Rectangular | 250 | 425 | 1062.5 | 6912.5 | 0.73 | 1796.83 | G300E | 3243219.32 | 25.45 | G300E | 1994418.69 | 15.65
2646 | Story8 | B47 | 32 MPa RC Beam (42.5 cm x 25 cm) | Beam | 32MPa | Concrete Rectangular | 250 | 425 | 1062.5 | 4512.5 | 0.48 | 1172.97 | G300E | 2365194.64 | 18.56 | G300E | 1219573.47 | 9.57
2647 | Story8 | B48 | 32 MPa RC Beam (42.5 cm x 25 cm) | Beam | 32MPa | Concrete Rectangular | 250 | 425 | 1062.5 | 6912.5 | 0.73 | 1796.83 | G300E | 3461905.68 | 27.16 | G300E | 1994418.69 | 15.65
2648 | Story8 | B49 | 32 MPa RC Beam (42.5 cm x 25 cm) | Beam | 32MPa | Concrete Rectangular | 250 | 425 | 1062.5 | 4512.5 | 0.48 | 1172.97 | G300E | 2650126.79 | 20.79 | G300E | 1219872.1 | 9.57
2649 | Story8 | B5 | 32 MPa RC Beam (42.5 cm x 25 cm) | Beam | 32MPa | Concrete Rectangular | 250 | 425 | 1062.5 | 6912.5 | 0.73 | 1796.83 | G300E | 4084973.3 | 32.05 | G300E | 1394878.25 | 10.94
2650 | Story8 | B50 | 32 MPa RC Beam (42.5 cm x 25 cm) | Beam | 32MPa | Concrete Rectangular | 250 | 425 | 1062.5 | 6912.5 | 0.73 | 1796.83 | G300E | 2827840.91 | 22.19 | G300E | 2371540.03 | 18.61
2651 | Story8 | B51 | 32 MPa RC Beam (42.5 cm x 25 cm) | Beam | 32MPa | Concrete Rectangular | 250 | 425 | 1062.5 | 4800 | 0.51 | 1247.71 | G300E | 3459200 | 27.14 | G300E | 2226392.56 | 17.47
2652 | Story8 | B55 | 32 MPa RC Beam (42.5 cm x 25 cm) | Beam | 32MPa | Concrete Rectangular | 250 | 425 | 1062.5 | 4512.5 | 0.48 | 1172.97 | G300E | 3252910.83 | 25.52 | G300E | 2130332.15 | 16.72
2653 | Story8 | B56 | 32 MPa RC Beam (42.5 cm x 25 cm) | Beam | 32MPa | Concrete Rectangular | 250 | 425 | 1062.5 | 6912.5 | 0.73 | 1796.83 | G300E | 2797991.48 | 21.95 | G300E | 2371540.03 | 18.61
2654 | Story8 | B57 | 32 MPa RC Beam (42.5 cm x 25 cm) | Beam | 32MPa | Concrete Rectangular | 250 | 425 | 1062.5 | 4512.5 | 0.48 | 1172.97 | G300E | 2648837.5 | 20.78 | G300E | 1219791.28 | 9.57
2655 | Story8 | B58 | 32 MPa RC Beam (42.5 cm x 25 cm) | Beam | 32MPa | Concrete Rectangular | 250 | 425 | 1062.5 | 6912.5 | 0.73 | 1796.83 | G300E | 3434884.09 | 26.95 | G300E | 1994418.69 | 15.65
2656 | Story8 | B59 | 32 MPa RC Beam (42.5 cm x 25 cm) | Beam | 32MPa | Concrete Rectangular | 250 | 425 | 1062.5 | 4512.5 | 0.48 | 1172.97 | G300E | 2364550 | 18.55 | G300E | 1219573.47 | 9.57
2657 | Story8 | B6 | 32 MPa RC Beam (42.5 cm x 25 cm) | Beam | 32MPa | Concrete Rectangular | 250 | 425 | 1062.5 | 4512.5 | 0.48 | 1172.97 | G300E | 2049319.64 | 16.08 | G300E | 2432804.3 | 19.09
2658 | Story8 | B60 | 32 MPa RC Beam (42.5 cm x 25 cm) | Beam | 32MPa | Concrete Rectangular | 250 | 425 | 1062.5 | 6912.5 | 0.73 | 1796.83 | G300E | 3151471.59 | 24.73 | G300E | 1994418.69 | 15.65
2659 | Story8 | B61 | 32 MPa RC Beam (42.5 cm x 25 cm) | Beam | 32MPa | Concrete Rectangular | 250 | 425 | 1062.5 | 6912.5 | 0.73 | 1796.83 | G300E | 3235992.61 | 25.39 | G300E | 2605232.33 | 20.44
2660 | Story8 | B62 | 32 MPa RC Beam (42.5 cm x 25 cm) | Beam | 32MPa | Concrete Rectangular | 250 | 425 | 1062.5 | 4512.5 | 0.48 | 1172.97 | G300E | 2410641.96 | 18.91 | G300E | 1219573.47 | 9.57
2661 | Story8 | B63 | 32 MPa RC Beam (42.5 cm x 25 cm) | Beam | 32MPa | Concrete Rectangular | 250 | 425 | 1062.5 | 6912.5 | 0.73 | 1796.83 | G300E | 3517519.89 | 27.6 | G300E | 2605232.33 | 20.44
2662 | Story8 | B64 | 32 MPa RC Beam (42.5 cm x 25 cm) | Beam | 32MPa | Concrete Rectangular | 250 | 425 | 1062.5 | 4512.5 | 0.48 | 1172.97 | G300E | 2722649.11 | 21.36 | G300E | 1263725.62 | 9.92
2663 | Story8 | B65 | 32 MPa RC Beam (42.5 cm x 25 cm) | Beam | 32MPa | Concrete Rectangular | 250 | 425 | 1062.5 | 6912.5 | 0.73 | 1796.83 | G300E | 3707299.43 | 29.09 | G300E | 3521452.78 | 27.63
2664 | Story8 | B66 | 32 MPa RC Beam (42.5 cm x 25 cm) | Beam | 32MPa | Concrete Rectangular | 250 | 425 | 1062.5 | 4800 | 0.51 | 1247.71 | G300E | 3754560 | 29.46 | G300E | 2266059.68 | 17.78
2665 | Story8 | B67 | 32 MPa RC Beam (42.5 cm x 25 cm) | Beam | 32MPa | Concrete Rectangular | 250 | 425 | 1062.5 | 6912.5 | 0.73 | 1796.83 | G300E | 4474491.3 | 35.11 | G300E | 3185026.72 | 24.99
2666 | Story8 | B69 | 32 MPa RC Beam (42.5 cm x 25 cm) | Beam | 32MPa | Concrete Rectangular | 250 | 425 | 1062.5 | 6912.5 | 0.73 | 1796.83 | G300E | 4469983.15 | 35.07 | G300E | 3185026.72 | 24.99
2667 | Story8 | B7 | 32 MPa RC Beam (42.5 cm x 25 cm) | Beam | 32MPa | Concrete Rectangular | 250 | 425 | 1062.5 | 6912.5 | 0.73 | 1796.83 | G300E | 4000452.27 | 31.39 | G300E | 1395333.61 | 10.95
2668 | Story8 | B70 | 32 MPa RC Beam (42.5 cm x 25 cm) | Beam | 32MPa | Concrete Rectangular | 250 | 425 | 1062.5 | 4512.5 | 0.48 | 1172.97 | G300E | 3655125 | 28.68 | G300E | 2677860.92 | 21.01
2669 | Story8 | B71 | 32 MPa RC Beam (42.5 cm x 25 cm) | Beam | 32MPa | Concrete Rectangular | 250 | 425 | 1062.5 | 6912.5 | 0.73 | 1796.83 | G300E | 3516577.27 | 27.59 | G300E | 3674156.19 | 28.83
2670 | Story8 | B72 | 32 MPa RC Beam (42.5 cm x 25 cm) | Beam | 32MPa | Concrete Rectangular | 250 | 425 | 1062.5 | 4512.5 | 0.48 | 1172.97 | G300E | 2722971.43 | 21.37 | G300E | 1222114.57 | 9.59
2671 | Story8 | B73 | 32 MPa RC Beam (42.5 cm x 25 cm) | Beam | 32MPa | Concrete Rectangular | 250 | 425 | 1062.5 | 6912.5 | 0.73 | 1796.83 | G300E | 3459994.27 | 27.15 | G300E | 2563810.75 | 20.12
2672 | Story8 | B74 | 32 MPa RC Beam (42.5 cm x 25 cm) | Beam | 32MPa | Concrete Rectangular | 250 | 425 | 1062.5 | 4512.5 | 0.48 | 1172.97 | G300E | 2406774.11 | 18.88 | G300E | 1219573.47 | 9.57
2673 | Story8 | B75 | 32 MPa RC Beam (42.5 cm x 25 cm) | Beam | 32MPa | Concrete Rectangular | 250 | 425 | 1062.5 | 6912.5 | 0.73 | 1796.83 | G300E | 3133247.73 | 24.58 | G300E | 2605232.33 | 20.44
2674 | Story8 | B76 | 32 MPa RC Beam (42.5 cm x 25 cm) | Beam | 32MPa | Concrete Rectangular | 250 | 425 | 1062.5 | 6912.5 | 0.73 | 1796.83 | G300E | 3250131.82 | 25.5 | G300E | 2605232.33 | 20.44
2675 | Story8 | B77 | 32 MPa RC Beam (42.5 cm x 25 cm) | Beam | 32MPa | Concrete Rectangular | 250 | 425 | 1062.5 | 4512.5 | 0.48 | 1172.97 | G300E | 2710400.89 | 21.27 | G300E | 1259528.36 | 9.88
2676 | Story8 | B78 | 32 MPa RC Beam (42.5 cm x 25 cm) | Beam | 32MPa | Concrete Rectangular | 250 | 425 | 1062.5 | 6912.5 | 0.73 | 1796.83 | G300E | 3596385.23 | 28.22 | G300E | 2605232.33 | 20.44
2677 | Story8 | B79 | 32 MPa RC Beam (42.5 cm x 25 cm) | Beam | 32MPa | Concrete Rectangular | 250 | 425 | 1062.5 | 4512.5 | 0.48 | 1172.97 | G300E | 2572125 | 20.18 | G300E | 1219573.47 | 9.57
2678 | Story8 | B8 | 32 MPa RC Beam (42.5 cm x 25 cm) | Beam | 32MPa | Concrete Rectangular | 250 | 425 | 1062.5 | 4512.5 | 0.48 | 1172.97 | G300E | 2049319.64 | 16.08 | G300E | 2432804.3 | 19.09
2679 | Story8 | B80 | 32 MPa RC Beam (42.5 cm x 25 cm) | Beam | 32MPa | Concrete Rectangular | 250 | 425 | 1062.5 | 6912.5 | 0.73 | 1796.83 | G300E | 3720496.02 | 29.19 | G300E | 2605232.33 | 20.44
2680 | Story8 | B81 | 32 MPa RC Beam (42.5 cm x 25 cm) | Beam | 32MPa | Concrete Rectangular | 250 | 425 | 1062.5 | 4512.5 | 0.48 | 1172.97 | G300E | 2573736.61 | 20.19 | G300E | 1219573.47 | 9.57
2681 | Story8 | B82 | 32 MPa RC Beam (42.5 cm x 25 cm) | Beam | 32MPa | Concrete Rectangular | 250 | 425 | 1062.5 | 6912.5 | 0.73 | 1796.83 | G300E | 3827953.98 | 30.04 | G300E | 2605232.33 | 20.44
2682 | Story8 | B83 | 32 MPa RC Beam (42.5 cm x 25 cm) | Beam | 32MPa | Concrete Rectangular | 250 | 425 | 1062.5 | 4512.5 | 0.48 | 1172.97 | G300E | 2547306.25 | 19.99 | G300E | 1179618.59 | 9.26
2683 | Story8 | B84 | 32 MPa RC Beam (42.5 cm x 25 cm) | Beam | 32MPa | Concrete Rectangular | 250 | 425 | 1062.5 | 6912.5 | 0.73 | 1796.83 | G300E | 3823869.32 | 30 | G300E | 2605232.33 | 20.44
2684 | Story8 | B85 | 32 MPa RC Beam (42.5 cm x 25 cm) | Beam | 32MPa | Concrete Rectangular | 250 | 425 | 1062.5 | 4512.5 | 0.48 | 1172.97 | G300E | 2573091.96 | 20.19 | G300E | 1219573.47 | 9.57
2685 | Story8 | B86 | 32 MPa RC Beam (42.5 cm x 25 cm) | Beam | 32MPa | Concrete Rectangular | 250 | 425 | 1062.5 | 6912.5 | 0.73 | 1796.83 | G300E | 3706356.82 | 29.08 | G300E | 2605232.33 | 20.44
2686 | Story8 | B87 | 32 MPa RC Beam (42.5 cm x 25 cm) | Beam | 32MPa | Concrete Rectangular | 250 | 425 | 1062.5 | 4512.5 | 0.48 | 1172.97 | G300E | 2570191.07 | 20.17 | G300E | 1179618.59 | 9.26
2687 | Story8 | B88 | 32 MPa RC Beam (42.5 cm x 25 cm) | Beam | 32MPa | Concrete Rectangular | 250 | 425 | 1062.5 | 6912.5 | 0.73 | 1796.83 | G300E | 3579732.39 | 28.09 | G300E | 2605232.33 | 20.44
2688 | Story8 | B89 | 32 MPa RC Beam (42.5 cm x 25 cm) | Beam | 32MPa | Concrete Rectangular | 250 | 425 | 1062.5 | 4512.5 | 0.48 | 1172.97 | G300E | 2545580.88 | 19.97 | G300E | 966492.56 | 7.58
2689 | Story8 | B9 | 32 MPa RC Beam (42.5 cm x 25 cm) | Beam | 32MPa | Concrete Rectangular | 250 | 425 | 1062.5 | 6912.5 | 0.73 | 1796.83 | G300E | 3993539.77 | 31.33 | G300E | 1395332.27 | 10.95
2690 | Story8 | B90 | 32 MPa RC Beam (42.5 cm x 25 cm) | Beam | 32MPa | Concrete Rectangular | 250 | 425 | 1062.5 | 6912.5 | 0.73 | 1796.83 | G300E | 3155971 | 24.76 | G300E | 2940687.06 | 23.07
2691 | Story8 | B91 | 32 MPa RC Beam (42.5 cm x 25 cm) | Beam | 32MPa | Concrete Rectangular | 250 | 425 | 1062.5 | 6912.5 | 0.73 | 1796.83 | G300E | 3559309.09 | 27.93 | G300E | 2796884.46 | 21.95
2692 | Story8 | B92 | 32 MPa RC Beam (42.5 cm x 25 cm) | Beam | 32MPa | Concrete Rectangular | 250 | 425 | 1062.5 | 4512.5 | 0.48 | 1172.97 | G300E | 2768741.07 | 21.72 | G300E | 1260398.22 | 9.89
2693 | Story8 | B93 | 32 MPa RC Beam (42.5 cm x 25 cm) | Beam | 32MPa | Concrete Rectangular | 250 | 425 | 1062.5 | 6912.5 | 0.73 | 1796.83 | G300E | 3996367.61 | 31.36 | G300E | 2612964.12 | 20.5
2694 | Story8 | B94 | 32 MPa RC Beam (42.5 cm x 25 cm) | Beam | 32MPa | Concrete Rectangular | 250 | 425 | 1062.5 | 4512.5 | 0.48 | 1172.97 | G300E | 2796460.71 | 21.94 | G300E | 1259528.36 | 9.88
2695 | Story8 | B95 | 32 MPa RC Beam (42.5 cm x 25 cm) | Beam | 32MPa | Concrete Rectangular | 250 | 425 | 1062.5 | 6912.5 | 0.73 | 1796.83 | G300E | 4084973.3 | 32.05 | G300E | 2616497.51 | 20.53
2696 | Story8 | B96 | 32 MPa RC Beam (42.5 cm x 25 cm) | Beam | 32MPa | Concrete Rectangular | 250 | 425 | 1062.5 | 4512.5 | 0.48 | 1172.97 | G300E | 2768741.07 | 21.72 | G300E | 1259528.36 | 9.88
2697 | Story8 | B97 | 32 MPa RC Beam (42.5 cm x 25 cm) | Beam | 32MPa | Concrete Rectangular | 250 | 425 | 1062.5 | 6912.5 | 0.73 | 1796.83 | G300E | 4000766.48 | 31.39 | G300E | 2616952.87 | 20.53
2698 | Story8 | B98 | 32 MPa RC Beam (42.5 cm x 25 cm) | Beam | 32MPa | Concrete Rectangular | 250 | 425 | 1062.5 | 4512.5 | 0.48 | 1172.97 | G300E | 2758426.79 | 21.64 | G300E | 1259528.36 | 9.88
2699 | Story8 | B99 | 32 MPa RC Beam (42.5 cm x 25 cm) | Beam | 32MPa | Concrete Rectangular | 250 | 425 | 1062.5 | 6912.5 | 0.73 | 1796.83 | G300E | 3993539.77 | 31.33 | G300E | 2616952.87 | 20.53
2700 | Story9 | B1 | 32 MPa RC Beam (42.5 cm x 25 cm) | Beam | 32MPa | Concrete Rectangular | 250 | 425 | 1062.5 | 6925 | 0.74 | 1800.08 | G300E | 3596907.95 | 28.22 | G300E | 2648962.57 | 20.78
2701 | Story9 | B10 | 32 MPa RC Beam (42.5 cm x 25 cm) | Beam | 32MPa | Concrete Rectangular | 250 | 425 | 1062.5 | 4525 | 0.48 | 1176.22 | G300E | 2070833.93 | 16.25 | G300E | 2439543.37 | 19.14
2702 | Story9 | B100 | 32 MPa RC Beam (42.5 cm x 25 cm) | Beam | 32MPa | Concrete Rectangular | 250 | 425 | 1062.5 | 4525 | 0.48 | 1176.22 | G300E | 2796450 | 21.94 | G300E | 1263017.35 | 9.91
2703 | Story9 | B101 | 32 MPa RC Beam (42.5 cm x 25 cm) | Beam | 32MPa | Concrete Rectangular | 250 | 425 | 1062.5 | 6925 | 0.74 | 1800.08 | G300E | 4024998.86 | 31.58 | G300E | 2623281.13 | 20.58
2704 | Story9 | B102 | 32 MPa RC Beam (42.5 cm x 25 cm) | Beam | 32MPa | Concrete Rectangular | 250 | 425 | 1062.5 | 4525 | 0.48 | 1176.22 | G300E | 2737301.79 | 21.48 | G300E | 1263017.35 | 9.91
2705 | Story9 | B103 | 32 MPa RC Beam (42.5 cm x 25 cm) | Beam | 32MPa | Concrete Rectangular | 250 | 425 | 1062.5 | 6925 | 0.74 | 1800.08 | G300E | 3908218.18 | 30.67 | G300E | 2618639.02 | 20.55
2706 | Story9 | B104 | 32 MPa RC Beam (42.5 cm x 25 cm) | Beam | 32MPa | Concrete Rectangular | 250 | 425 | 1062.5 | 4525 | 0.48 | 1176.22 | G300E | 2804207.14 | 22 | G300E | 1305761.55 | 10.25
2707 | Story9 | B105 | 32 MPa RC Beam (42.5 cm x 25 cm) | Beam | 32MPa | Concrete Rectangular | 250 | 425 | 1062.5 | 6925 | 0.74 | 1800.08 | G300E | 3366494.32 | 26.41 | G300E | 2801942.11 | 21.99
2708 | Story9 | B106 | 32 MPa RC Beam (42.5 cm x 25 cm) | Beam | 32MPa | Concrete Rectangular | 250 | 425 | 1062.5 | 4525 | 0.48 | 1176.22 | G300E | 2844285.71 | 22.32 | G300E | 2679936.74 | 21.03
2709 | Story9 | B107 | 32 MPa RC Beam (42.5 cm x 25 cm) | Beam | 32MPa | Concrete Rectangular | 250 | 425 | 1062.5 | 4525 | 0.48 | 1176.22 | G300E | 2798712.5 | 21.96 | G300E | 2679936.74 | 21.03
2710 | Story9 | B108 | 32 MPa RC Beam (42.5 cm x 25 cm) | Beam | 32MPa | Concrete Rectangular | 250 | 425 | 1062.5 | 4525 | 0.48 | 1176.22 | G300E | 2808732.14 | 22.04 | G300E | 2679936.74 | 21.03
2711 | Story9 | B109 | 32 MPa RC Beam (42.5 cm x 25 cm) | Beam | 32MPa | Concrete Rectangular | 250 | 425 | 1062.5 | 4525 | 0.48 | 1176.22 | G300E | 2808732.14 | 22.04 | G300E | 2679936.74 | 21.03
2712 | Story9 | B11 | 32 MPa RC Beam (42.5 cm x 25 cm) | Beam | 32MPa | Concrete Rectangular | 250 | 425 | 1062.5 | 6925 | 0.74 | 1800.08 | G300E | 4025313.64 | 31.58 | G300E | 1399452.79 | 10.98
2713 | Story9 | B110 | 32 MPa RC Beam (42.5 cm x 25 cm) | Beam | 32MPa | Concrete Rectangular | 250 | 425 | 1062.5 | 4525 | 0.48 | 1176.22 | G300E | 2808732.14 | 22.04 | G300E | 2679936.74 | 21.03
2714 | Story9 | B111 | 32 MPa RC Beam (42.5 cm x 25 cm) | Beam | 32MPa | Concrete Rectangular | 250 | 425 | 1062.5 | 4525 | 0.48 | 1176.22 | G300E | 2798712.5 | 21.96 | G300E | 2679936.74 | 21.03
2715 | Story9 | B112 | 32 MPa RC Beam (42.5 cm x 25 cm) | Beam | 32MPa | Concrete Rectangular | 250 | 425 | 1062.5 | 4525 | 0.48 | 1176.22 | G300E | 2843962.5 | 22.31 | G300E | 2679936.74 | 21.03
2716 | Story9 | B12 | 32 MPa RC Beam (42.5 cm x 25 cm) | Beam | 32MPa | Concrete Rectangular | 250 | 425 | 1062.5 | 4525 | 0.48 | 1176.22 | G300E | 2071157.14 | 16.25 | G300E | 2439543.37 | 19.14
2717 | Story9 | B13 | 32 MPa RC Beam (42.5 cm x 25 cm) | Beam | 32MPa | Concrete Rectangular | 250 | 425 | 1062.5 | 6925 | 0.74 | 1800.08 | G300E | 3908532.95 | 30.67 | G300E | 1394808 | 10.94
2718 | Story9 | B14 | 32 MPa RC Beam (42.5 cm x 25 cm) | Beam | 32MPa | Concrete Rectangular | 250 | 425 | 1062.5 | 4525 | 0.48 | 1176.22 | G300E | 2002958.93 | 15.72 | G300E | 2322526.79 | 18.22
2719 | Story9 | B15 | 32 MPa RC Beam (42.5 cm x 25 cm) | Beam | 32MPa | Concrete Rectangular | 250 | 425 | 1062.5 | 6925 | 0.74 | 1800.08 | G300E | 3365550 | 26.41 | G300E | 2648962.57 | 20.78
2720 | Story9 | B16 | 32 MPa RC Beam (42.5 cm x 25 cm) | Beam | 32MPa | Concrete Rectangular | 250 | 425 | 1062.5 | 6925 | 0.74 | 1800.08 | G300E | 3285282.95 | 25.78 | G300E | 1998025.24 | 15.68
2721 | Story9 | B17 | 32 MPa RC Beam (42.5 cm x 25 cm) | Beam | 32MPa | Concrete Rectangular | 250 | 425 | 1062.5 | 4525 | 0.48 | 1176.22 | G300E | 2160364.29 | 16.95 | G300E | 1222951.79 | 9.6
2722 | Story9 | B18 | 32 MPa RC Beam (42.5 cm x 25 cm) | Beam | 32MPa | Concrete Rectangular | 250 | 425 | 1062.5 | 6925 | 0.74 | 1800.08 | G300E | 3623348.86 | 28.43 | G300E | 1998025.24 | 15.68
2723 | Story9 | B19 | 32 MPa RC Beam (42.5 cm x 25 cm) | Beam | 32MPa | Concrete Rectangular | 250 | 425 | 1062.5 | 4525 | 0.48 | 1176.22 | G300E | 2349767.86 | 18.44 | G300E | 1182886.23 | 9.28
2724 | Story9 | B2 | 32 MPa RC Beam (42.5 cm x 25 cm) | Beam | 32MPa | Concrete Rectangular | 250 | 425 | 1062.5 | 4525 | 0.48 | 1176.22 | G300E | 2002958.93 | 15.72 | G300E | 2322526.79 | 18.22
2725 | Story9 | B20 | 32 MPa RC Beam (42.5 cm x 25 cm) | Beam | 32MPa | Concrete Rectangular | 250 | 425 | 1062.5 | 6925 | 0.74 | 1800.08 | G300E | 3768773.86 | 29.57 | G300E | 1386107.06 | 10.88
2726 | Story9 | B21 | 32 MPa RC Beam (42.5 cm x 25 cm) | Beam | 32MPa | Concrete Rectangular | 250 | 425 | 1062.5 | 4525 | 0.48 | 1176.22 | G300E | 2300639.29 | 18.05 | G300E | 1182886.23 | 9.28
2727 | Story9 | B22 | 32 MPa RC Beam (42.5 cm x 25 cm) | Beam | 32MPa | Concrete Rectangular | 250 | 425 | 1062.5 | 6925 | 0.74 | 1800.08 | G300E | 3892164.77 | 30.54 | G300E | 1386107.06 | 10.88
2728 | Story9 | B23 | 32 MPa RC Beam (42.5 cm x 25 cm) | Beam | 32MPa | Concrete Rectangular | 250 | 425 | 1062.5 | 4525 | 0.48 | 1176.22 | G300E | 2288357.14 | 17.96 | G300E | 1182886.23 | 9.28
2729 | Story9 | B24 | 32 MPa RC Beam (42.5 cm x 25 cm) | Beam | 32MPa | Concrete Rectangular | 250 | 425 | 1062.5 | 6925 | 0.74 | 1800.08 | G300E | 3887443.18 | 30.5 | G300E | 1386107.06 | 10.88
2730 | Story9 | B25 | 32 MPa RC Beam (42.5 cm x 25 cm) | Beam | 32MPa | Concrete Rectangular | 250 | 425 | 1062.5 | 4525 | 0.48 | 1176.22 | G300E | 2300639.29 | 18.05 | G300E | 1182886.23 | 9.28
2731 | Story9 | B26 | 32 MPa RC Beam (42.5 cm x 25 cm) | Beam | 32MPa | Concrete Rectangular | 250 | 425 | 1062.5 | 6925 | 0.74 | 1800.08 | G300E | 3753979.55 | 29.46 | G300E | 1386107.06 | 10.88
2732 | Story9 | B27 | 32 MPa RC Beam (42.5 cm x 25 cm) | Beam | 32MPa | Concrete Rectangular | 250 | 425 | 1062.5 | 4525 | 0.48 | 1176.22 | G300E | 2349767.86 | 18.44 | G300E | 1182886.23 | 9.28
2733 | Story9 | B28 | 32 MPa RC Beam (42.5 cm x 25 cm) | Beam | 32MPa | Concrete Rectangular | 250 | 425 | 1062.5 | 6925 | 0.74 | 1800.08 | G300E | 3594704.55 | 28.21 | G300E | 1998025.24 | 15.68
2734 | Story9 | B29 | 32 MPa RC Beam (42.5 cm x 25 cm) | Beam | 32MPa | Concrete Rectangular | 250 | 425 | 1062.5 | 4525 | 0.48 | 1176.22 | G300E | 2160364.29 | 16.95 | G300E | 1222951.79 | 9.6
2735 | Story9 | B3 | 32 MPa RC Beam (42.5 cm x 25 cm) | Beam | 32MPa | Concrete Rectangular | 250 | 425 | 1062.5 | 6925 | 0.74 | 1800.08 | G300E | 4027517.05 | 31.6 | G300E | 1394810.68 | 10.94
2736 | Story9 | B30 | 32 MPa RC Beam (42.5 cm x 25 cm) | Beam | 32MPa | Concrete Rectangular | 250 | 425 | 1062.5 | 6925 | 0.74 | 1800.08 | G300E | 3191480.68 | 25.04 | G300E | 1998025.24 | 15.68
2737 | Story9 | B31 | 32 MPa RC Beam (42.5 cm x 25 cm) | Beam | 32MPa | Concrete Rectangular | 250 | 425 | 1062.5 | 6925 | 0.74 | 1800.08 | G300E | 3268600 | 25.65 | G300E | 1998025.24 | 15.68
2738 | Story9 | B32 | 32 MPa RC Beam (42.5 cm x 25 cm) | Beam | 32MPa | Concrete Rectangular | 250 | 425 | 1062.5 | 4525 | 0.48 | 1176.22 | G300E | 2234703.57 | 17.53 | G300E | 1222951.79 | 9.6
2739 | Story9 | B33 | 32 MPa RC Beam (42.5 cm x 25 cm) | Beam | 32MPa | Concrete Rectangular | 250 | 425 | 1062.5 | 6925 | 0.74 | 1800.08 | G300E | 3532064.77 | 27.71 | G300E | 1998025.24 | 15.68
2740 | Story9 | B34 | 32 MPa RC Beam (42.5 cm x 25 cm) | Beam | 32MPa | Concrete Rectangular | 250 | 425 | 1062.5 | 4525 | 0.48 | 1176.22 | G300E | 2440914.29 | 19.15 | G300E | 1182886.23 | 9.28
2741 | Story9 | B35 | 32 MPa RC Beam (42.5 cm x 25 cm) | Beam | 32MPa | Concrete Rectangular | 250 | 425 | 1062.5 | 6925 | 0.74 | 1800.08 | G300E | 3719039.77 | 29.18 | G300E | 3833779.78 | 30.08
2742 | Story9 | B36 | 32 MPa RC Beam (42.5 cm x 25 cm) | Beam | 32MPa | Concrete Rectangular | 250 | 425 | 1062.5 | 4525 | 0.48 | 1176.22 | G300E | 2325203.57 | 18.24 | G300E | 1339968.37 | 10.51
2743 | Story9 | B37 | 32 MPa RC Beam (42.5 cm x 25 cm) | Beam | 32MPa | Concrete Rectangular | 250 | 425 | 1062.5 | 7200 | 0.76 | 1871.56 | G300E | 4770156.52 | 37.43 | G300E | 3473017.28 | 27.25
2744 | Story9 | B38 | 32 MPa RC Beam (42.5 cm x 25 cm) | Beam | 32MPa | Concrete Rectangular | 250 | 425 | 1062.5 | 4525 | 0.48 | 1176.22 | G300E | 2208200 | 17.33 | G300E | 1182886.23 | 9.28
2745 | Story9 | B39 | 32 MPa RC Beam (42.5 cm x 25 cm) | Beam | 32MPa | Concrete Rectangular | 250 | 425 | 1062.5 | 7200 | 0.76 | 1871.56 | G300E | 4766086.96 | 37.4 | G300E | 3625250.87 | 28.45
2746 | Story9 | B4 | 32 MPa RC Beam (42.5 cm x 25 cm) | Beam | 32MPa | Concrete Rectangular | 250 | 425 | 1062.5 | 4525 | 0.48 | 1176.22 | G300E | 2071157.14 | 16.25 | G300E | 2439543.37 | 19.14
2747 | Story9 | B40 | 32 MPa RC Beam (42.5 cm x 25 cm) | Beam | 32MPa | Concrete Rectangular | 250 | 425 | 1062.5 | 4525 | 0.48 | 1176.22 | G300E | 2325203.57 | 18.24 | G300E | 1339968.37 | 10.51
2748 | Story9 | B41 | 32 MPa RC Beam (42.5 cm x 25 cm) | Beam | 32MPa | Concrete Rectangular | 250 | 425 | 1062.5 | 6925 | 0.74 | 1800.08 | G300E | 3610128.41 | 28.33 | G300E | 3833779.78 | 30.08
2749 | Story9 | B42 | 32 MPa RC Beam (42.5 cm x 25 cm) | Beam | 32MPa | Concrete Rectangular | 250 | 425 | 1062.5 | 4525 | 0.48 | 1176.22 | G300E | 2440591.07 | 19.15 | G300E | 1182886.23 | 9.28
2750 | Story9 | B43 | 32 MPa RC Beam (42.5 cm x 25 cm) | Beam | 32MPa | Concrete Rectangular | 250 | 425 | 1062.5 | 6925 | 0.74 | 1800.08 | G300E | 3496495.45 | 27.43 | G300E | 1998025.24 | 15.68
2751 | Story9 | B44 | 32 MPa RC Beam (42.5 cm x 25 cm) | Beam | 32MPa | Concrete Rectangular | 250 | 425 | 1062.5 | 4525 | 0.48 | 1176.22 | G300E | 2234703.57 | 17.53 | G300E | 1222951.79 | 9.6
2752 | Story9 | B45 | 32 MPa RC Beam (42.5 cm x 25 cm) | Beam | 32MPa | Concrete Rectangular | 250 | 425 | 1062.5 | 6925 | 0.74 | 1800.08 | G300E | 3173538.64 | 24.9 | G300E | 1998025.24 | 15.68
2753 | Story9 | B46 | 32 MPa RC Beam (42.5 cm x 25 cm) | Beam | 32MPa | Concrete Rectangular | 250 | 425 | 1062.5 | 6925 | 0.74 | 1800.08 | G300E | 3275525 | 25.7 | G300E | 2609943.42 | 20.48
2754 | Story9 | B47 | 32 MPa RC Beam (42.5 cm x 25 cm) | Beam | 32MPa | Concrete Rectangular | 250 | 425 | 1062.5 | 4525 | 0.48 | 1176.22 | G300E | 2412471.43 | 18.93 | G300E | 1222951.79 | 9.6
2755 | Story9 | B48 | 32 MPa RC Beam (42.5 cm x 25 cm) | Beam | 32MPa | Concrete Rectangular | 250 | 425 | 1062.5 | 6925 | 0.74 | 1800.08 | G300E | 3465332.95 | 27.19 | G300E | 2609943.42 | 20.48
2756 | Story9 | B49 | 32 MPa RC Beam (42.5 cm x 25 cm) | Beam | 32MPa | Concrete Rectangular | 250 | 425 | 1062.5 | 4525 | 0.48 | 1176.22 | G300E | 2730514.29 | 21.42 | G300E | 1226366.71 | 9.62
2757 | Story9 | B5 | 32 MPa RC Beam (42.5 cm x 25 cm) | Beam | 32MPa | Concrete Rectangular | 250 | 425 | 1062.5 | 6925 | 0.74 | 1800.08 | G300E | 4132965.91 | 32.43 | G300E | 1399455.47 | 10.98
2758 | Story9 | B50 | 32 MPa RC Beam (42.5 cm x 25 cm) | Beam | 32MPa | Concrete Rectangular | 250 | 425 | 1062.5 | 6925 | 0.74 | 1800.08 | G300E | 2793293.18 | 21.92 | G300E | 2388104.66 | 18.74
2759 | Story9 | B51 | 32 MPa RC Beam (42.5 cm x 25 cm) | Beam | 32MPa | Concrete Rectangular | 250 | 425 | 1062.5 | 4800 | 0.51 | 1247.71 | G300E | 3629120 | 28.48 | G300E | 2266059.68 | 17.78
2760 | Story9 | B55 | 32 MPa RC Beam (42.5 cm x 25 cm) | Beam | 32MPa | Concrete Rectangular | 250 | 425 | 1062.5 | 4525 | 0.48 | 1176.22 | G300E | 3421503.33 | 26.85 | G300E | 2136233.34 | 16.76
2761 | Story9 | B56 | 32 MPa RC Beam (42.5 cm x 25 cm) | Beam | 32MPa | Concrete Rectangular | 250 | 425 | 1062.5 | 6925 | 0.74 | 1800.08 | G300E | 2759612.5 | 21.65 | G300E | 2385271.71 | 18.72
2762 | Story9 | B57 | 32 MPa RC Beam (42.5 cm x 25 cm) | Beam | 32MPa | Concrete Rectangular | 250 | 425 | 1062.5 | 4525 | 0.48 | 1176.22 | G300E | 2729544.64 | 21.42 | G300E | 1226282.92 | 9.62
2763 | Story9 | B58 | 32 MPa RC Beam (42.5 cm x 25 cm) | Beam | 32MPa | Concrete Rectangular | 250 | 425 | 1062.5 | 6925 | 0.74 | 1800.08 | G300E | 3431022.73 | 26.92 | G300E | 2609943.42 | 20.48
2764 | Story9 | B59 | 32 MPa RC Beam (42.5 cm x 25 cm) | Beam | 32MPa | Concrete Rectangular | 250 | 425 | 1062.5 | 4525 | 0.48 | 1176.22 | G300E | 2411825 | 18.92 | G300E | 1222951.79 | 9.6
2765 | Story9 | B6 | 32 MPa RC Beam (42.5 cm x 25 cm) | Beam | 32MPa | Concrete Rectangular | 250 | 425 | 1062.5 | 4525 | 0.48 | 1176.22 | G300E | 2070833.93 | 16.25 | G300E | 2439543.37 | 19.14
2766 | Story9 | B60 | 32 MPa RC Beam (42.5 cm x 25 cm) | Beam | 32MPa | Concrete Rectangular | 250 | 425 | 1062.5 | 6925 | 0.74 | 1800.08 | G300E | 3180463.64 | 24.96 | G300E | 2609943.42 | 20.48
2767 | Story9 | B61 | 32 MPa RC Beam (42.5 cm x 25 cm) | Beam | 32MPa | Concrete Rectangular | 250 | 425 | 1062.5 | 6925 | 0.74 | 1800.08 | G300E | 3268914.77 | 25.65 | G300E | 2609943.42 | 20.48
2768 | Story9 | B62 | 32 MPa RC Beam (42.5 cm x 25 cm) | Beam | 32MPa | Concrete Rectangular | 250 | 425 | 1062.5 | 4525 | 0.48 | 1176.22 | G300E | 2547251.79 | 19.99 | G300E | 1222951.79 | 9.6
2769 | Story9 | B63 | 32 MPa RC Beam (42.5 cm x 25 cm) | Beam | 32MPa | Concrete Rectangular | 250 | 425 | 1062.5 | 6925 | 0.74 | 1800.08 | G300E | 3532064.77 | 27.71 | G300E | 2609943.42 | 20.48
2770 | Story9 | B64 | 32 MPa RC Beam (42.5 cm x 25 cm) | Beam | 32MPa | Concrete Rectangular | 250 | 425 | 1062.5 | 4525 | 0.48 | 1176.22 | G300E | 2809701.79 | 22.05 | G300E | 1270204.35 | 9.97
2771 | Story9 | B65 | 32 MPa RC Beam (42.5 cm x 25 cm) | Beam | 32MPa | Concrete Rectangular | 250 | 425 | 1062.5 | 6925 | 0.74 | 1800.08 | G300E | 3719039.77 | 29.18 | G300E | 3833779.78 | 30.08
2772 | Story9 | B66 | 32 MPa RC Beam (42.5 cm x 25 cm) | Beam | 32MPa | Concrete Rectangular | 250 | 425 | 1062.5 | 4800 | 0.51 | 1247.71 | G300E | 3832000 | 30.07 | G300E | 2266059.68 | 17.78
2773 | Story9 | B67 | 32 MPa RC Beam (42.5 cm x 25 cm) | Beam | 32MPa | Concrete Rectangular | 250 | 425 | 1062.5 | 6925 | 0.74 | 1800.08 | G300E | 4587963.04 | 36 | G300E | 3340371.15 | 26.21
2774 | Story9 | B69 | 32 MPa RC Beam (42.5 cm x 25 cm) | Beam | 32MPa | Concrete Rectangular | 250 | 425 | 1062.5 | 6925 | 0.74 | 1800.08 | G300E | 4584350 | 35.97 | G300E | 3486945.1 | 27.36
2775 | Story9 | B7 | 32 MPa RC Beam (42.5 cm x 25 cm) | Beam | 32MPa | Concrete Rectangular | 250 | 425 | 1062.5 | 6925 | 0.74 | 1800.08 | G300E | 4139576.14 | 32.48 | G300E | 1400024.02 | 10.99
2776 | Story9 | B70 | 32 MPa RC Beam (42.5 cm x 25 cm) | Beam | 32MPa | Concrete Rectangular | 250 | 425 | 1062.5 | 4525 | 0.48 | 1176.22 | G300E | 3831166.67 | 30.06 | G300E | 2685278.82 | 21.07
2777 | Story9 | B71 | 32 MPa RC Beam (42.5 cm x 25 cm) | Beam | 32MPa | Concrete Rectangular | 250 | 425 | 1062.5 | 6925 | 0.74 | 1800.08 | G300E | 3618312.5 | 28.39 | G300E | 3833779.78 | 30.08
2778 | Story9 | B72 | 32 MPa RC Beam (42.5 cm x 25 cm) | Beam | 32MPa | Concrete Rectangular | 250 | 425 | 1062.5 | 4525 | 0.48 | 1176.22 | G300E | 2807116.07 | 22.03 | G300E | 1228388.74 | 9.64
2779 | Story9 | B73 | 32 MPa RC Beam (42.5 cm x 25 cm) | Beam | 32MPa | Concrete Rectangular | 250 | 425 | 1062.5 | 6925 | 0.74 | 1800.08 | G300E | 3466828.12 | 27.2 | G300E | 2708678.19 | 21.25
2780 | Story9 | B74 | 32 MPa RC Beam (42.5 cm x 25 cm) | Beam | 32MPa | Concrete Rectangular | 250 | 425 | 1062.5 | 4525 | 0.48 | 1176.22 | G300E | 2543050 | 19.95 | G300E | 1222951.79 | 9.6
2781 | Story9 | B75 | 32 MPa RC Beam (42.5 cm x 25 cm) | Beam | 32MPa | Concrete Rectangular | 250 | 425 | 1062.5 | 6925 | 0.74 | 1800.08 | G300E | 3160947.73 | 24.8 | G300E | 2609943.42 | 20.48
2782 | Story9 | B76 | 32 MPa RC Beam (42.5 cm x 25 cm) | Beam | 32MPa | Concrete Rectangular | 250 | 425 | 1062.5 | 6925 | 0.74 | 1800.08 | G300E | 3285912.5 | 25.78 | G300E | 2609943.42 | 20.48
2783 | Story9 | B77 | 32 MPa RC Beam (42.5 cm x 25 cm) | Beam | 32MPa | Concrete Rectangular | 250 | 425 | 1062.5 | 4525 | 0.48 | 1176.22 | G300E | 2757341.07 | 21.64 | G300E | 1263017.35 | 9.91
2784 | Story9 | B78 | 32 MPa RC Beam (42.5 cm x 25 cm) | Beam | 32MPa | Concrete Rectangular | 250 | 425 | 1062.5 | 6925 | 0.74 | 1800.08 | G300E | 3623348.86 | 28.43 | G300E | 2609943.42 | 20.48
2785 | Story9 | B79 | 32 MPa RC Beam (42.5 cm x 25 cm) | Beam | 32MPa | Concrete Rectangular | 250 | 425 | 1062.5 | 4525 | 0.48 | 1176.22 | G300E | 2610925 | 20.49 | G300E | 1222951.79 | 9.6
2786 | Story9 | B8 | 32 MPa RC Beam (42.5 cm x 25 cm) | Beam | 32MPa | Concrete Rectangular | 250 | 425 | 1062.5 | 4525 | 0.48 | 1176.22 | G300E | 2070510.71 | 16.25 | G300E | 2439543.37 | 19.14
2787 | Story9 | B80 | 32 MPa RC Beam (42.5 cm x 25 cm) | Beam | 32MPa | Concrete Rectangular | 250 | 425 | 1062.5 | 6925 | 0.74 | 1800.08 | G300E | 3768773.86 | 29.57 | G300E | 2609943.42 | 20.48
2788 | Story9 | B81 | 32 MPa RC Beam (42.5 cm x 25 cm) | Beam | 32MPa | Concrete Rectangular | 250 | 425 | 1062.5 | 4525 | 0.48 | 1176.22 | G300E | 2600582.14 | 20.41 | G300E | 1380033.93 | 10.83
2789 | Story9 | B82 | 32 MPa RC Beam (42.5 cm x 25 cm) | Beam | 32MPa | Concrete Rectangular | 250 | 425 | 1062.5 | 6925 | 0.74 | 1800.08 | G300E | 3892164.77 | 30.54 | G300E | 2609943.42 | 20.48
2790 | Story9 | B83 | 32 MPa RC Beam (42.5 cm x 25 cm) | Beam | 32MPa | Concrete Rectangular | 250 | 425 | 1062.5 | 4525 | 0.48 | 1176.22 | G300E | 2561473.21 | 20.1 | G300E | 1182886.23 | 9.28
2791 | Story9 | B84 | 32 MPa RC Beam (42.5 cm x 25 cm) | Beam | 32MPa | Concrete Rectangular | 250 | 425 | 1062.5 | 6925 | 0.74 | 1800.08 | G300E | 3887443.18 | 30.5 | G300E | 2609943.42 | 20.48
2792 | Story9 | B85 | 32 MPa RC Beam (42.5 cm x 25 cm) | Beam | 32MPa | Concrete Rectangular | 250 | 425 | 1062.5 | 4525 | 0.48 | 1176.22 | G300E | 2600905.36 | 20.41 | G300E | 1380033.93 | 10.83
2793 | Story9 | B86 | 32 MPa RC Beam (42.5 cm x 25 cm) | Beam | 32MPa | Concrete Rectangular | 250 | 425 | 1062.5 | 6925 | 0.74 | 1800.08 | G300E | 3752405.68 | 29.44 | G300E | 2609943.42 | 20.48
2794 | Story9 | B87 | 32 MPa RC Beam (42.5 cm x 25 cm) | Beam | 32MPa | Concrete Rectangular | 250 | 425 | 1062.5 | 4525 | 0.48 | 1176.22 | G300E | 2608339.29 | 20.47 | G300E | 1222951.79 | 9.6
2795 | Story9 | B88 | 32 MPa RC Beam (42.5 cm x 25 cm) | Beam | 32MPa | Concrete Rectangular | 250 | 425 | 1062.5 | 6925 | 0.74 | 1800.08 | G300E | 3601000 | 28.25 | G300E | 2609943.42 | 20.48
2796 | Story9 | B89 | 32 MPa RC Beam (42.5 cm x 25 cm) | Beam | 32MPa | Concrete Rectangular | 250 | 425 | 1062.5 | 4525 | 0.48 | 1176.22 | G300E | 2595752.94 | 20.37 | G300E | 971706.09 | 7.62
2797 | Story9 | B9 | 32 MPa RC Beam (42.5 cm x 25 cm) | Beam | 32MPa | Concrete Rectangular | 250 | 425 | 1062.5 | 6925 | 0.74 | 1800.08 | G300E | 4044200 | 31.73 | G300E | 1400022.69 | 10.99
2798 | Story9 | B90 | 32 MPa RC Beam (42.5 cm x 25 cm) | Beam | 32MPa | Concrete Rectangular | 250 | 425 | 1062.5 | 6925 | 0.74 | 1800.08 | G300E | 3185223 | 24.99 | G300E | 2948220.76 | 23.13
2799 | Story9 | B91 | 32 MPa RC Beam (42.5 cm x 25 cm) | Beam | 32MPa | Concrete Rectangular | 250 | 425 | 1062.5 | 6925 | 0.74 | 1800.08 | G300E | 3597537.5 | 28.23 | G300E | 2801942.11 | 21.99
2800 | Story9 | B92 | 32 MPa RC Beam (42.5 cm x 25 cm) | Beam | 32MPa | Concrete Rectangular | 250 | 425 | 1062.5 | 4525 | 0.48 | 1176.22 | G300E | 2804853.57 | 22.01 | G300E | 1265113.56 | 9.93
2801 | Story9 | B93 | 32 MPa RC Beam (42.5 cm x 25 cm) | Beam | 32MPa | Concrete Rectangular | 250 | 425 | 1062.5 | 6925 | 0.74 | 1800.08 | G300E | 4027831.82 | 31.6 | G300E | 2618640.35 | 20.55
2802 | Story9 | B94 | 32 MPa RC Beam (42.5 cm x 25 cm) | Beam | 32MPa | Concrete Rectangular | 250 | 425 | 1062.5 | 4525 | 0.48 | 1176.22 | G300E | 2738594.64 | 21.49 | G300E | 1263017.35 | 9.91
2803 | Story9 | B95 | 32 MPa RC Beam (42.5 cm x 25 cm) | Beam | 32MPa | Concrete Rectangular | 250 | 425 | 1062.5 | 6925 | 0.74 | 1800.08 | G300E | 4132651.14 | 32.43 | G300E | 2623282.46 | 20.58
2804 | Story9 | B96 | 32 MPa RC Beam (42.5 cm x 25 cm) | Beam | 32MPa | Concrete Rectangular | 250 | 425 | 1062.5 | 4525 | 0.48 | 1176.22 | G300E | 2796450 | 21.94 | G300E | 1263017.35 | 9.91
2805 | Story9 | B97 | 32 MPa RC Beam (42.5 cm x 25 cm) | Beam | 32MPa | Concrete Rectangular | 250 | 425 | 1062.5 | 6925 | 0.74 | 1800.08 | G300E | 4139576.14 | 32.48 | G300E | 2623852.36 | 20.59
2806 | Story9 | B98 | 32 MPa RC Beam (42.5 cm x 25 cm) | Beam | 32MPa | Concrete Rectangular | 250 | 425 | 1062.5 | 4525 | 0.48 | 1176.22 | G300E | 2785460.71 | 21.86 | G300E | 1263017.35 | 9.91
2807 | Story9 | B99 | 32 MPa RC Beam (42.5 cm x 25 cm) | Beam | 32MPa | Concrete Rectangular | 250 | 425 | 1062.5 | 6925 | 0.74 | 1800.08 | G300E | 4044514.77 | 31.73 | G300E | 2623851.02 | 20.59

## Columns
| Story | Label | Section | Structural_Element_Type | Material | Cross_Section_Type | Width_(mm) | Depth_(mm) | Area_(cm^2) | Length_(mm) | Volume_(m^3) | Mass_(kg) | Long._Rebar_Material | Long._Rebar_Volume_(mm^3) | Long._Rebar_Mass_(kg) | Tran._Rebar_Material | Tran._Rebar_Volume_(mm^3) | Tran._Rebar_Mass_(kg)
0 | Story1 | C1 | 32 MPa RC Column (65 cm x 65 cm) | Column | 32MPa | Concrete Rectangular | 650 | 650 | 4225 | 3175 | 1.34 | 3281.8 | G300E | 13414375 | 105.25 | G300E | 0 | 0
1 | Story1 | C10 | 32 MPa RC Column (65 cm x 65 cm) | Column | 32MPa | Concrete Rectangular | 650 | 650 | 4225 | 3175 | 1.34 | 3281.8 | G300E | 91961758.33 | 721.57 | G300E | 0 | 0
2 | Story1 | C11 | 32 MPa RC Column (65 cm x 65 cm) | Column | 32MPa | Concrete Rectangular | 650 | 650 | 4225 | 3175 | 1.34 | 3281.8 | G300E | 102805441.67 | 806.65 | G300E | 0 | 0
3 | Story1 | C12 | 32 MPa RC Column (65 cm x 65 cm) | Column | 32MPa | Concrete Rectangular | 650 | 650 | 4225 | 3175 | 1.34 | 3281.8 | G300E | 103818266.67 | 814.6 | G300E | 0 | 0
4 | Story1 | C13 | 32 MPa RC Column (65 cm x 65 cm) | Column | 32MPa | Concrete Rectangular | 650 | 650 | 4225 | 3175 | 1.34 | 3281.8 | G300E | 103818266.67 | 814.6 | G300E | 0 | 0
5 | Story1 | C14 | 32 MPa RC Column (65 cm x 65 cm) | Column | 32MPa | Concrete Rectangular | 650 | 650 | 4225 | 3175 | 1.34 | 3281.8 | G300E | 102805441.67 | 806.65 | G300E | 0 | 0
6 | Story1 | C15 | 32 MPa RC Column (65 cm x 65 cm) | Column | 32MPa | Concrete Rectangular | 650 | 650 | 4225 | 3175 | 1.34 | 3281.8 | G300E | 91960700 | 721.56 | G300E | 0 | 0
7 | Story1 | C16 | 32 MPa RC Column (65 cm x 65 cm) | Column | 32MPa | Concrete Rectangular | 650 | 650 | 4225 | 3175 | 1.34 | 3281.8 | G300E | 28968700 | 227.3 | G300E | 0 | 0
8 | Story1 | C17 | 32 MPa RC Column (65 cm x 65 cm) | Column | 32MPa | Concrete Rectangular | 650 | 650 | 4225 | 3175 | 1.34 | 3281.8 | G300E | 32491891.67 | 254.94 | G300E | 0 | 0
9 | Story1 | C18 | 32 MPa RC Column (65 cm x 65 cm) | Column | 32MPa | Concrete Rectangular | 650 | 650 | 4225 | 3175 | 1.34 | 3281.8 | G300E | 94294325 | 739.87 | G300E | 0 | 0
10 | Story1 | C19 | 32 MPa RC Column (65 cm x 65 cm) | Column | 32MPa | Concrete Rectangular | 650 | 650 | 4225 | 3175 | 1.34 | 3281.8 | G300E | 97223791.67 | 762.85 | G300E | 0 | 0
11 | Story1 | C2 | 32 MPa RC Column (65 cm x 65 cm) | Column | 32MPa | Concrete Rectangular | 650 | 650 | 4225 | 3175 | 1.34 | 3281.8 | G300E | 13414375 | 105.25 | G300E | 0 | 0
12 | Story1 | C20 | 32 MPa RC Column (65 cm x 65 cm) | Column | 32MPa | Concrete Rectangular | 650 | 650 | 4225 | 3175 | 1.34 | 3281.8 | G300E | 84010500 | 659.18 | G300E | 0 | 0
13 | Story1 | C21 | 32 MPa RC Column (65 cm x 65 cm) | Column | 32MPa | Concrete Rectangular | 650 | 650 | 4225 | 3175 | 1.34 | 3281.8 | G300E | 84007325 | 659.15 | G300E | 0 | 0
14 | Story1 | C22 | 32 MPa RC Column (65 cm x 65 cm) | Column | 32MPa | Concrete Rectangular | 650 | 650 | 4225 | 3175 | 1.34 | 3281.8 | G300E | 97217441.67 | 762.8 | G300E | 0 | 0
15 | Story1 | C23 | 32 MPa RC Column (65 cm x 65 cm) | Column | 32MPa | Concrete Rectangular | 650 | 650 | 4225 | 3175 | 1.34 | 3281.8 | G300E | 94289033.33 | 739.83 | G300E | 0 | 0
16 | Story1 | C24 | 32 MPa RC Column (65 cm x 65 cm) | Column | 32MPa | Concrete Rectangular | 650 | 650 | 4225 | 3175 | 1.34 | 3281.8 | G300E | 32488716.67 | 254.92 | G300E | 0 | 0
17 | Story1 | C25 | 32 MPa RC Column (65 cm x 65 cm) | Column | 32MPa | Concrete Rectangular | 650 | 650 | 4225 | 3175 | 1.34 | 3281.8 | G300E | 31590191.67 | 247.87 | G300E | 0 | 0
18 | Story1 | C26 | 32 MPa RC Column (65 cm x 65 cm) | Column | 32MPa | Concrete Rectangular | 650 | 650 | 4225 | 3175 | 1.34 | 3281.8 | G300E | 85120691.67 | 667.89 | G300E | 0 | 0
19 | Story1 | C27 | 32 MPa RC Column (65 cm x 65 cm) | Column | 32MPa | Concrete Rectangular | 650 | 650 | 4225 | 3175 | 1.34 | 3281.8 | G300E | 47725541.67 | 374.47 | G300E | 0 | 0
20 | Story1 | C3 | 32 MPa RC Column (65 cm x 65 cm) | Column | 32MPa | Concrete Rectangular | 650 | 650 | 4225 | 3175 | 1.34 | 3281.8 | G300E | 13561483.33 | 106.41 | G300E | 0 | 0
21 | Story1 | C30 | 32 MPa RC Column (65 cm x 65 cm) | Column | 32MPa | Concrete Rectangular | 650 | 650 | 4225 | 3175 | 1.34 | 3281.8 | G300E | 47665216.67 | 374 | G300E | 0 | 0
22 | Story1 | C31 | 32 MPa RC Column (65 cm x 65 cm) | Column | 32MPa | Concrete Rectangular | 650 | 650 | 4225 | 3175 | 1.34 | 3281.8 | G300E | 85057191.67 | 667.39 | G300E | 0 | 0
23 | Story1 | C32 | 32 MPa RC Column (65 cm x 65 cm) | Column | 32MPa | Concrete Rectangular | 650 | 650 | 4225 | 3175 | 1.34 | 3281.8 | G300E | 31561616.67 | 247.64 | G300E | 0 | 0
24 | Story1 | C33 | 32 MPa RC Column (65 cm x 65 cm) | Column | 32MPa | Concrete Rectangular | 650 | 650 | 4225 | 3175 | 1.34 | 3281.8 | G300E | 31590191.67 | 247.87 | G300E | 0 | 0
25 | Story1 | C34 | 32 MPa RC Column (65 cm x 65 cm) | Column | 32MPa | Concrete Rectangular | 650 | 650 | 4225 | 3175 | 1.34 | 3281.8 | G300E | 85120691.67 | 667.89 | G300E | 0 | 0
26 | Story1 | C35 | 32 MPa RC Column (65 cm x 65 cm) | Column | 32MPa | Concrete Rectangular | 650 | 650 | 4225 | 3175 | 1.34 | 3281.8 | G300E | 47722366.67 | 374.45 | G300E | 0 | 0
27 | Story1 | C38 | 32 MPa RC Column (65 cm x 65 cm) | Column | 32MPa | Concrete Rectangular | 650 | 650 | 4225 | 3175 | 1.34 | 3281.8 | G300E | 47900166.67 | 375.84 | G300E | 0 | 0
28 | Story1 | C39 | 32 MPa RC Column (65 cm x 65 cm) | Column | 32MPa | Concrete Rectangular | 650 | 650 | 4225 | 3175 | 1.34 | 3281.8 | G300E | 84963000 | 666.65 | G300E | 0 | 0
29 | Story1 | C4 | 32 MPa RC Column (65 cm x 65 cm) | Column | 32MPa | Concrete Rectangular | 650 | 650 | 4225 | 3175 | 1.34 | 3281.8 | G300E | 14156266.67 | 111.08 | G300E | 0 | 0
30 | Story1 | C40 | 32 MPa RC Column (65 cm x 65 cm) | Column | 32MPa | Concrete Rectangular | 650 | 650 | 4225 | 3175 | 1.34 | 3281.8 | G300E | 31433558.33 | 246.64 | G300E | 0 | 0
31 | Story1 | C41 | 32 MPa RC Column (65 cm x 65 cm) | Column | 32MPa | Concrete Rectangular | 650 | 650 | 4225 | 3175 | 1.34 | 3281.8 | G300E | 32492950 | 254.95 | G300E | 0 | 0
32 | Story1 | C42 | 32 MPa RC Column (65 cm x 65 cm) | Column | 32MPa | Concrete Rectangular | 650 | 650 | 4225 | 3175 | 1.34 | 3281.8 | G300E | 94294325 | 739.87 | G300E | 0 | 0
33 | Story1 | C43 | 32 MPa RC Column (65 cm x 65 cm) | Column | 32MPa | Concrete Rectangular | 650 | 650 | 4225 | 3175 | 1.34 | 3281.8 | G300E | 97223791.67 | 762.85 | G300E | 0 | 0
34 | Story1 | C44 | 32 MPa RC Column (65 cm x 65 cm) | Column | 32MPa | Concrete Rectangular | 650 | 650 | 4225 | 3175 | 1.34 | 3281.8 | G300E | 83996741.67 | 659.07 | G300E | 0 | 0
35 | Story1 | C45 | 32 MPa RC Column (65 cm x 65 cm) | Column | 32MPa | Concrete Rectangular | 650 | 650 | 4225 | 3175 | 1.34 | 3281.8 | G300E | 83955466.67 | 658.75 | G300E | 0 | 0
36 | Story1 | C46 | 32 MPa RC Column (65 cm x 65 cm) | Column | 32MPa | Concrete Rectangular | 650 | 650 | 4225 | 3175 | 1.34 | 3281.8 | G300E | 97106316.67 | 761.93 | G300E | 0 | 0
37 | Story1 | C47 | 32 MPa RC Column (65 cm x 65 cm) | Column | 32MPa | Concrete Rectangular | 650 | 650 | 4225 | 3175 | 1.34 | 3281.8 | G300E | 94296441.67 | 739.88 | G300E | 0 | 0
38 | Story1 | C48 | 32 MPa RC Column (65 cm x 65 cm) | Column | 32MPa | Concrete Rectangular | 650 | 650 | 4225 | 3175 | 1.34 | 3281.8 | G300E | 33011533.33 | 259.02 | G300E | 0 | 0
39 | Story1 | C49 | 32 MPa RC Column (65 cm x 65 cm) | Column | 32MPa | Concrete Rectangular | 650 | 650 | 4225 | 3175 | 1.34 | 3281.8 | G300E | 28971875 | 227.32 | G300E | 0 | 0
40 | Story1 | C5 | 32 MPa RC Column (65 cm x 65 cm) | Column | 32MPa | Concrete Rectangular | 650 | 650 | 4225 | 3175 | 1.34 | 3281.8 | G300E | 14156266.67 | 111.08 | G300E | 0 | 0
41 | Story1 | C50 | 32 MPa RC Column (65 cm x 65 cm) | Column | 32MPa | Concrete Rectangular | 650 | 650 | 4225 | 3175 | 1.34 | 3281.8 | G300E | 91961758.33 | 721.57 | G300E | 0 | 0
42 | Story1 | C51 | 32 MPa RC Column (65 cm x 65 cm) | Column | 32MPa | Concrete Rectangular | 650 | 650 | 4225 | 3175 | 1.34 | 3281.8 | G300E | 102805441.67 | 806.65 | G300E | 0 | 0
43 | Story1 | C52 | 32 MPa RC Column (65 cm x 65 cm) | Column | 32MPa | Concrete Rectangular | 650 | 650 | 4225 | 3175 | 1.34 | 3281.8 | G300E | 103815091.67 | 814.57 | G300E | 0 | 0
44 | Story1 | C53 | 32 MPa RC Column (65 cm x 65 cm) | Column | 32MPa | Concrete Rectangular | 650 | 650 | 4225 | 3175 | 1.34 | 3281.8 | G300E | 103805566.67 | 814.5 | G300E | 0 | 0
45 | Story1 | C54 | 32 MPa RC Column (65 cm x 65 cm) | Column | 32MPa | Concrete Rectangular | 650 | 650 | 4225 | 3175 | 1.34 | 3281.8 | G300E | 102770516.67 | 806.38 | G300E | 0 | 0
46 | Story1 | C55 | 32 MPa RC Column (65 cm x 65 cm) | Column | 32MPa | Concrete Rectangular | 650 | 650 | 4225 | 3175 | 1.34 | 3281.8 | G300E | 91962816.67 | 721.57 | G300E | 0 | 0
47 | Story1 | C56 | 32 MPa RC Column (65 cm x 65 cm) | Column | 32MPa | Concrete Rectangular | 650 | 650 | 4225 | 3175 | 1.34 | 3281.8 | G300E | 28870275 | 226.53 | G300E | 0 | 0
48 | Story1 | C57 | 32 MPa RC Column (65 cm x 65 cm) | Column | 32MPa | Concrete Rectangular | 650 | 650 | 4225 | 3175 | 1.34 | 3281.8 | G300E | 13414375 | 105.25 | G300E | 0 | 0
49 | Story1 | C58 | 32 MPa RC Column (65 cm x 65 cm) | Column | 32MPa | Concrete Rectangular | 650 | 650 | 4225 | 3175 | 1.34 | 3281.8 | G300E | 13414375 | 105.25 | G300E | 0 | 0
50 | Story1 | C59 | 32 MPa RC Column (65 cm x 65 cm) | Column | 32MPa | Concrete Rectangular | 650 | 650 | 4225 | 3175 | 1.34 | 3281.8 | G300E | 13559366.67 | 106.39 | G300E | 0 | 0
51 | Story1 | C6 | 32 MPa RC Column (65 cm x 65 cm) | Column | 32MPa | Concrete Rectangular | 650 | 650 | 4225 | 3175 | 1.34 | 3281.8 | G300E | 13560425 | 106.4 | G300E | 0 | 0
52 | Story1 | C60 | 32 MPa RC Column (65 cm x 65 cm) | Column | 32MPa | Concrete Rectangular | 650 | 650 | 4225 | 3175 | 1.34 | 3281.8 | G300E | 14154150 | 111.06 | G300E | 0 | 0
53 | Story1 | C61 | 32 MPa RC Column (65 cm x 65 cm) | Column | 32MPa | Concrete Rectangular | 650 | 650 | 4225 | 3175 | 1.34 | 3281.8 | G300E | 14153091.67 | 111.05 | G300E | 0 | 0
54 | Story1 | C62 | 32 MPa RC Column (65 cm x 65 cm) | Column | 32MPa | Concrete Rectangular | 650 | 650 | 4225 | 3175 | 1.34 | 3281.8 | G300E | 13558308.33 | 106.38 | G300E | 0 | 0
55 | Story1 | C63 | 32 MPa RC Column (65 cm x 65 cm) | Column | 32MPa | Concrete Rectangular | 650 | 650 | 4225 | 3175 | 1.34 | 3281.8 | G300E | 13414375 | 105.25 | G300E | 0 | 0
56 | Story1 | C64 | 32 MPa RC Column (65 cm x 65 cm) | Column | 32MPa | Concrete Rectangular | 650 | 650 | 4225 | 3175 | 1.34 | 3281.8 | G300E | 13414375 | 105.25 | G300E | 0 | 0
57 | Story1 | C7 | 32 MPa RC Column (65 cm x 65 cm) | Column | 32MPa | Concrete Rectangular | 650 | 650 | 4225 | 3175 | 1.34 | 3281.8 | G300E | 13414375 | 105.25 | G300E | 0 | 0
58 | Story1 | C8 | 32 MPa RC Column (65 cm x 65 cm) | Column | 32MPa | Concrete Rectangular | 650 | 650 | 4225 | 3175 | 1.34 | 3281.8 | G300E | 13414375 | 105.25 | G300E | 0 | 0
59 | Story1 | C9 | 32 MPa RC Column (65 cm x 65 cm) | Column | 32MPa | Concrete Rectangular | 650 | 650 | 4225 | 3175 | 1.34 | 3281.8 | G300E | 28968700 | 227.3 | G300E | 0 | 0
60 | Story10 | C1 | 32 MPa RC Column (55 cm x 55 cm) | Column | 32MPa | Concrete Rectangular | 550 | 550 | 3025 | 3075 | 0.93 | 2275.69 | G300E | 9301875 | 72.99 | G300E | 0 | 0
61 | Story10 | C10 | 32 MPa RC Column (55 cm x 55 cm) | Column | 32MPa | Concrete Rectangular | 550 | 550 | 3025 | 3075 | 0.93 | 2275.69 | G300E | 43909975 | 344.53 | G300E | 0 | 0
62 | Story10 | C11 | 32 MPa RC Column (55 cm x 55 cm) | Column | 32MPa | Concrete Rectangular | 550 | 550 | 3025 | 3075 | 0.93 | 2275.69 | G300E | 53903725 | 422.95 | G300E | 0 | 0
63 | Story10 | C12 | 32 MPa RC Column (55 cm x 55 cm) | Column | 32MPa | Concrete Rectangular | 550 | 550 | 3025 | 3075 | 0.93 | 2275.69 | G300E | 54733975 | 429.46 | G300E | 0 | 0
64 | Story10 | C13 | 32 MPa RC Column (55 cm x 55 cm) | Column | 32MPa | Concrete Rectangular | 550 | 550 | 3025 | 3075 | 0.93 | 2275.69 | G300E | 54733975 | 429.46 | G300E | 0 | 0
65 | Story10 | C14 | 32 MPa RC Column (55 cm x 55 cm) | Column | 32MPa | Concrete Rectangular | 550 | 550 | 3025 | 3075 | 0.93 | 2275.69 | G300E | 53903725 | 422.95 | G300E | 0 | 0
66 | Story10 | C15 | 32 MPa RC Column (55 cm x 55 cm) | Column | 32MPa | Concrete Rectangular | 550 | 550 | 3025 | 3075 | 0.93 | 2275.69 | G300E | 43909975 | 344.53 | G300E | 0 | 0
67 | Story10 | C16 | 32 MPa RC Column (55 cm x 55 cm) | Column | 32MPa | Concrete Rectangular | 550 | 550 | 3025 | 3075 | 0.93 | 2275.69 | G300E | 10794275 | 84.7 | G300E | 0 | 0
68 | Story10 | C17 | 32 MPa RC Column (55 cm x 55 cm) | Column | 32MPa | Concrete Rectangular | 550 | 550 | 3025 | 3075 | 0.93 | 2275.69 | G300E | 14311050 | 112.29 | G300E | 0 | 0
69 | Story10 | C18 | 32 MPa RC Column (55 cm x 55 cm) | Column | 32MPa | Concrete Rectangular | 550 | 550 | 3025 | 3075 | 0.93 | 2275.69 | G300E | 47018800 | 368.93 | G300E | 0 | 0
70 | Story10 | C19 | 32 MPa RC Column (55 cm x 55 cm) | Column | 32MPa | Concrete Rectangular | 550 | 550 | 3025 | 3075 | 0.93 | 2275.69 | G300E | 49615125 | 389.3 | G300E | 0 | 0
71 | Story10 | C2 | 32 MPa RC Column (55 cm x 55 cm) | Column | 32MPa | Concrete Rectangular | 550 | 550 | 3025 | 3075 | 0.93 | 2275.69 | G300E | 9301875 | 72.99 | G300E | 0 | 0
72 | Story10 | C20 | 32 MPa RC Column (55 cm x 55 cm) | Column | 32MPa | Concrete Rectangular | 550 | 550 | 3025 | 3075 | 0.93 | 2275.69 | G300E | 38747050 | 304.02 | G300E | 0 | 0
73 | Story10 | C21 | 32 MPa RC Column (55 cm x 55 cm) | Column | 32MPa | Concrete Rectangular | 550 | 550 | 3025 | 3075 | 0.93 | 2275.69 | G300E | 38745000 | 304.01 | G300E | 0 | 0
74 | Story10 | C22 | 32 MPa RC Column (55 cm x 55 cm) | Column | 32MPa | Concrete Rectangular | 550 | 550 | 3025 | 3075 | 0.93 | 2275.69 | G300E | 49608975 | 389.25 | G300E | 0 | 0
75 | Story10 | C23 | 32 MPa RC Column (55 cm x 55 cm) | Column | 32MPa | Concrete Rectangular | 550 | 550 | 3025 | 3075 | 0.93 | 2275.69 | G300E | 47014700 | 368.89 | G300E | 0 | 0
76 | Story10 | C24 | 32 MPa RC Column (55 cm x 55 cm) | Column | 32MPa | Concrete Rectangular | 550 | 550 | 3025 | 3075 | 0.93 | 2275.69 | G300E | 14307975 | 112.27 | G300E | 0 | 0
77 | Story10 | C25 | 32 MPa RC Column (55 cm x 55 cm) | Column | 32MPa | Concrete Rectangular | 550 | 550 | 3025 | 3075 | 0.93 | 2275.69 | G300E | 13581250 | 106.56 | G300E | 0 | 0
78 | Story10 | C26 | 32 MPa RC Column (55 cm x 55 cm) | Column | 32MPa | Concrete Rectangular | 550 | 550 | 3025 | 3075 | 0.93 | 2275.69 | G300E | 38986900 | 305.91 | G300E | 0 | 0
79 | Story10 | C27 | 32 MPa RC Column (55 cm x 55 cm) | Column | 32MPa | Concrete Rectangular | 550 | 550 | 3025 | 3075 | 0.93 | 2275.69 | G300E | 10194650 | 79.99 | G300E | 0 | 0
80 | Story10 | C3 | 32 MPa RC Column (55 cm x 55 cm) | Column | 32MPa | Concrete Rectangular | 550 | 550 | 3025 | 3075 | 0.93 | 2275.69 | G300E | 9301875 | 72.99 | G300E | 0 | 0
81 | Story10 | C30 | 32 MPa RC Column (55 cm x 55 cm) | Column | 32MPa | Concrete Rectangular | 550 | 550 | 3025 | 3075 | 0.93 | 2275.69 | G300E | 10172100 | 79.81 | G300E | 0 | 0
82 | Story10 | C31 | 32 MPa RC Column (55 cm x 55 cm) | Column | 32MPa | Concrete Rectangular | 550 | 550 | 3025 | 3075 | 0.93 | 2275.69 | G300E | 38950000 | 305.62 | G300E | 0 | 0
83 | Story10 | C32 | 32 MPa RC Column (55 cm x 55 cm) | Column | 32MPa | Concrete Rectangular | 550 | 550 | 3025 | 3075 | 0.93 | 2275.69 | G300E | 13557675 | 106.38 | G300E | 0 | 0
84 | Story10 | C33 | 32 MPa RC Column (55 cm x 55 cm) | Column | 32MPa | Concrete Rectangular | 550 | 550 | 3025 | 3075 | 0.93 | 2275.69 | G300E | 13581250 | 106.56 | G300E | 0 | 0
85 | Story10 | C34 | 32 MPa RC Column (55 cm x 55 cm) | Column | 32MPa | Concrete Rectangular | 550 | 550 | 3025 | 3075 | 0.93 | 2275.69 | G300E | 38986900 | 305.91 | G300E | 0 | 0
86 | Story10 | C35 | 32 MPa RC Column (55 cm x 55 cm) | Column | 32MPa | Concrete Rectangular | 550 | 550 | 3025 | 3075 | 0.93 | 2275.69 | G300E | 10192600 | 79.97 | G300E | 0 | 0
87 | Story10 | C38 | 32 MPa RC Column (55 cm x 55 cm) | Column | 32MPa | Concrete Rectangular | 550 | 550 | 3025 | 3075 | 0.93 | 2275.69 | G300E | 10241800 | 80.36 | G300E | 0 | 0
88 | Story10 | C39 | 32 MPa RC Column (55 cm x 55 cm) | Column | 32MPa | Concrete Rectangular | 550 | 550 | 3025 | 3075 | 0.93 | 2275.69 | G300E | 38928475 | 305.45 | G300E | 0 | 0
89 | Story10 | C4 | 32 MPa RC Column (55 cm x 55 cm) | Column | 32MPa | Concrete Rectangular | 550 | 550 | 3025 | 3075 | 0.93 | 2275.69 | G300E | 9301875 | 72.99 | G300E | 0 | 0
90 | Story10 | C40 | 32 MPa RC Column (55 cm x 55 cm) | Column | 32MPa | Concrete Rectangular | 550 | 550 | 3025 | 3075 | 0.93 | 2275.69 | G300E | 13498225 | 105.91 | G300E | 0 | 0
91 | Story10 | C41 | 32 MPa RC Column (55 cm x 55 cm) | Column | 32MPa | Concrete Rectangular | 550 | 550 | 3025 | 3075 | 0.93 | 2275.69 | G300E | 14311050 | 112.29 | G300E | 0 | 0
92 | Story10 | C42 | 32 MPa RC Column (55 cm x 55 cm) | Column | 32MPa | Concrete Rectangular | 550 | 550 | 3025 | 3075 | 0.93 | 2275.69 | G300E | 47019825 | 368.93 | G300E | 0 | 0
93 | Story10 | C43 | 32 MPa RC Column (55 cm x 55 cm) | Column | 32MPa | Concrete Rectangular | 550 | 550 | 3025 | 3075 | 0.93 | 2275.69 | G300E | 49613075 | 389.28 | G300E | 0 | 0
94 | Story10 | C44 | 32 MPa RC Column (55 cm x 55 cm) | Column | 32MPa | Concrete Rectangular | 550 | 550 | 3025 | 3075 | 0.93 | 2275.69 | G300E | 38737825 | 303.95 | G300E | 0 | 0
95 | Story10 | C45 | 32 MPa RC Column (55 cm x 55 cm) | Column | 32MPa | Concrete Rectangular | 550 | 550 | 3025 | 3075 | 0.93 | 2275.69 | G300E | 38711175 | 303.74 | G300E | 0 | 0
96 | Story10 | C46 | 32 MPa RC Column (55 cm x 55 cm) | Column | 32MPa | Concrete Rectangular | 550 | 550 | 3025 | 3075 | 0.93 | 2275.69 | G300E | 49567975 | 388.93 | G300E | 0 | 0
97 | Story10 | C47 | 32 MPa RC Column (55 cm x 55 cm) | Column | 32MPa | Concrete Rectangular | 550 | 550 | 3025 | 3075 | 0.93 | 2275.69 | G300E | 47071075 | 369.34 | G300E | 0 | 0
98 | Story10 | C48 | 32 MPa RC Column (55 cm x 55 cm) | Column | 32MPa | Concrete Rectangular | 550 | 550 | 3025 | 3075 | 0.93 | 2275.69 | G300E | 14574475 | 114.36 | G300E | 0 | 0
99 | Story10 | C49 | 32 MPa RC Column (55 cm x 55 cm) | Column | 32MPa | Concrete Rectangular | 550 | 550 | 3025 | 3075 | 0.93 | 2275.69 | G300E | 10797350 | 84.72 | G300E | 0 | 0
100 | Story10 | C5 | 32 MPa RC Column (55 cm x 55 cm) | Column | 32MPa | Concrete Rectangular | 550 | 550 | 3025 | 3075 | 0.93 | 2275.69 | G300E | 9301875 | 72.99 | G300E | 0 | 0
101 | Story10 | C50 | 32 MPa RC Column (55 cm x 55 cm) | Column | 32MPa | Concrete Rectangular | 550 | 550 | 3025 | 3075 | 0.93 | 2275.69 | G300E | 43909975 | 344.53 | G300E | 0 | 0
102 | Story10 | C51 | 32 MPa RC Column (55 cm x 55 cm) | Column | 32MPa | Concrete Rectangular | 550 | 550 | 3025 | 3075 | 0.93 | 2275.69 | G300E | 53903725 | 422.95 | G300E | 0 | 0
103 | Story10 | C52 | 32 MPa RC Column (55 cm x 55 cm) | Column | 32MPa | Concrete Rectangular | 550 | 550 | 3025 | 3075 | 0.93 | 2275.69 | G300E | 54730900 | 429.44 | G300E | 0 | 0
104 | Story10 | C53 | 32 MPa RC Column (55 cm x 55 cm) | Column | 32MPa | Concrete Rectangular | 550 | 550 | 3025 | 3075 | 0.93 | 2275.69 | G300E | 54723725 | 429.38 | G300E | 0 | 0
105 | Story10 | C54 | 32 MPa RC Column (55 cm x 55 cm) | Column | 32MPa | Concrete Rectangular | 550 | 550 | 3025 | 3075 | 0.93 | 2275.69 | G300E | 53881175 | 422.77 | G300E | 0 | 0
106 | Story10 | C55 | 32 MPa RC Column (55 cm x 55 cm) | Column | 32MPa | Concrete Rectangular | 550 | 550 | 3025 | 3075 | 0.93 | 2275.69 | G300E | 43897675 | 344.44 | G300E | 0 | 0
107 | Story10 | C56 | 32 MPa RC Column (55 cm x 55 cm) | Column | 32MPa | Concrete Rectangular | 550 | 550 | 3025 | 3075 | 0.93 | 2275.69 | G300E | 10761475 | 84.44 | G300E | 0 | 0
108 | Story10 | C57 | 32 MPa RC Column (55 cm x 55 cm) | Column | 32MPa | Concrete Rectangular | 550 | 550 | 3025 | 3075 | 0.93 | 2275.69 | G300E | 9301875 | 72.99 | G300E | 0 | 0
109 | Story10 | C58 | 32 MPa RC Column (55 cm x 55 cm) | Column | 32MPa | Concrete Rectangular | 550 | 550 | 3025 | 3075 | 0.93 | 2275.69 | G300E | 9301875 | 72.99 | G300E | 0 | 0
110 | Story10 | C59 | 32 MPa RC Column (55 cm x 55 cm) | Column | 32MPa | Concrete Rectangular | 550 | 550 | 3025 | 3075 | 0.93 | 2275.69 | G300E | 9301875 | 72.99 | G300E | 0 | 0
111 | Story10 | C6 | 32 MPa RC Column (55 cm x 55 cm) | Column | 32MPa | Concrete Rectangular | 550 | 550 | 3025 | 3075 | 0.93 | 2275.69 | G300E | 9301875 | 72.99 | G300E | 0 | 0
112 | Story10 | C60 | 32 MPa RC Column (55 cm x 55 cm) | Column | 32MPa | Concrete Rectangular | 550 | 550 | 3025 | 3075 | 0.93 | 2275.69 | G300E | 9301875 | 72.99 | G300E | 0 | 0
113 | Story10 | C61 | 32 MPa RC Column (55 cm x 55 cm) | Column | 32MPa | Concrete Rectangular | 550 | 550 | 3025 | 3075 | 0.93 | 2275.69 | G300E | 9301875 | 72.99 | G300E | 0 | 0
114 | Story10 | C62 | 32 MPa RC Column (55 cm x 55 cm) | Column | 32MPa | Concrete Rectangular | 550 | 550 | 3025 | 3075 | 0.93 | 2275.69 | G300E | 9301875 | 72.99 | G300E | 0 | 0
115 | Story10 | C63 | 32 MPa RC Column (55 cm x 55 cm) | Column | 32MPa | Concrete Rectangular | 550 | 550 | 3025 | 3075 | 0.93 | 2275.69 | G300E | 9301875 | 72.99 | G300E | 0 | 0
116 | Story10 | C64 | 32 MPa RC Column (55 cm x 55 cm) | Column | 32MPa | Concrete Rectangular | 550 | 550 | 3025 | 3075 | 0.93 | 2275.69 | G300E | 9301875 | 72.99 | G300E | 0 | 0
117 | Story10 | C7 | 32 MPa RC Column (55 cm x 55 cm) | Column | 32MPa | Concrete Rectangular | 550 | 550 | 3025 | 3075 | 0.93 | 2275.69 | G300E | 9301875 | 72.99 | G300E | 0 | 0
118 | Story10 | C8 | 32 MPa RC Column (55 cm x 55 cm) | Column | 32MPa | Concrete Rectangular | 550 | 550 | 3025 | 3075 | 0.93 | 2275.69 | G300E | 9301875 | 72.99 | G300E | 0 | 0
119 | Story10 | C9 | 32 MPa RC Column (55 cm x 55 cm) | Column | 32MPa | Concrete Rectangular | 550 | 550 | 3025 | 3075 | 0.93 | 2275.69 | G300E | 10795300 | 84.7 | G300E | 0 | 0
120 | Story11 | C1 | 32 MPa RC Column (52.5 cm x 52.5 cm) | Column | 32MPa | Concrete Rectangular | 525 | 525 | 2756.3 | 3050 | 0.84 | 2056.65 | G300E | 8405800 | 65.96 | G300E | 0 | 0
121 | Story11 | C10 | 32 MPa RC Column (52.5 cm x 52.5 cm) | Column | 32MPa | Concrete Rectangular | 525 | 525 | 2756.3 | 3050 | 0.84 | 2056.65 | G300E | 43630250 | 342.34 | G300E | 0 | 0
122 | Story11 | C11 | 32 MPa RC Column (52.5 cm x 52.5 cm) | Column | 32MPa | Concrete Rectangular | 525 | 525 | 2756.3 | 3050 | 0.84 | 2056.65 | G300E | 53056783.33 | 416.3 | G300E | 0 | 0
123 | Story11 | C12 | 32 MPa RC Column (52.5 cm x 52.5 cm) | Column | 32MPa | Concrete Rectangular | 525 | 525 | 2756.3 | 3050 | 0.84 | 2056.65 | G300E | 53979916.67 | 423.55 | G300E | 0 | 0
124 | Story11 | C13 | 32 MPa RC Column (52.5 cm x 52.5 cm) | Column | 32MPa | Concrete Rectangular | 525 | 525 | 2756.3 | 3050 | 0.84 | 2056.65 | G300E | 53979916.67 | 423.55 | G300E | 0 | 0
125 | Story11 | C14 | 32 MPa RC Column (52.5 cm x 52.5 cm) | Column | 32MPa | Concrete Rectangular | 525 | 525 | 2756.3 | 3050 | 0.84 | 2056.65 | G300E | 53056783.33 | 416.3 | G300E | 0 | 0
126 | Story11 | C15 | 32 MPa RC Column (52.5 cm x 52.5 cm) | Column | 32MPa | Concrete Rectangular | 525 | 525 | 2756.3 | 3050 | 0.84 | 2056.65 | G300E | 43630250 | 342.34 | G300E | 0 | 0
127 | Story11 | C16 | 32 MPa RC Column (52.5 cm x 52.5 cm) | Column | 32MPa | Concrete Rectangular | 525 | 525 | 2756.3 | 3050 | 0.84 | 2056.65 | G300E | 12962500 | 101.71 | G300E | 0 | 0
128 | Story11 | C17 | 32 MPa RC Column (52.5 cm x 52.5 cm) | Column | 32MPa | Concrete Rectangular | 525 | 525 | 2756.3 | 3050 | 0.84 | 2056.65 | G300E | 16265650 | 127.63 | G300E | 0 | 0
129 | Story11 | C18 | 32 MPa RC Column (52.5 cm x 52.5 cm) | Column | 32MPa | Concrete Rectangular | 525 | 525 | 2756.3 | 3050 | 0.84 | 2056.65 | G300E | 46460650 | 364.55 | G300E | 0 | 0
130 | Story11 | C19 | 32 MPa RC Column (52.5 cm x 52.5 cm) | Column | 32MPa | Concrete Rectangular | 525 | 525 | 2756.3 | 3050 | 0.84 | 2056.65 | G300E | 48680033.33 | 381.96 | G300E | 0 | 0
131 | Story11 | C2 | 32 MPa RC Column (52.5 cm x 52.5 cm) | Column | 32MPa | Concrete Rectangular | 525 | 525 | 2756.3 | 3050 | 0.84 | 2056.65 | G300E | 8405800 | 65.96 | G300E | 0 | 0
132 | Story11 | C20 | 32 MPa RC Column (52.5 cm x 52.5 cm) | Column | 32MPa | Concrete Rectangular | 525 | 525 | 2756.3 | 3050 | 0.84 | 2056.65 | G300E | 38387300 | 301.2 | G300E | 0 | 0
133 | Story11 | C21 | 32 MPa RC Column (52.5 cm x 52.5 cm) | Column | 32MPa | Concrete Rectangular | 525 | 525 | 2756.3 | 3050 | 0.84 | 2056.65 | G300E | 38384250 | 301.18 | G300E | 0 | 0
134 | Story11 | C22 | 32 MPa RC Column (52.5 cm x 52.5 cm) | Column | 32MPa | Concrete Rectangular | 525 | 525 | 2756.3 | 3050 | 0.84 | 2056.65 | G300E | 48674950 | 381.92 | G300E | 0 | 0
135 | Story11 | C23 | 32 MPa RC Column (52.5 cm x 52.5 cm) | Column | 32MPa | Concrete Rectangular | 525 | 525 | 2756.3 | 3050 | 0.84 | 2056.65 | G300E | 46455566.67 | 364.51 | G300E | 0 | 0
136 | Story11 | C24 | 32 MPa RC Column (52.5 cm x 52.5 cm) | Column | 32MPa | Concrete Rectangular | 525 | 525 | 2756.3 | 3050 | 0.84 | 2056.65 | G300E | 16262600 | 127.6 | G300E | 0 | 0
137 | Story11 | C25 | 32 MPa RC Column (52.5 cm x 52.5 cm) | Column | 32MPa | Concrete Rectangular | 525 | 525 | 2756.3 | 3050 | 0.84 | 2056.65 | G300E | 15531616.67 | 121.87 | G300E | 0 | 0
138 | Story11 | C26 | 32 MPa RC Column (52.5 cm x 52.5 cm) | Column | 32MPa | Concrete Rectangular | 525 | 525 | 2756.3 | 3050 | 0.84 | 2056.65 | G300E | 38804133.33 | 304.47 | G300E | 0 | 0
139 | Story11 | C27 | 32 MPa RC Column (52.5 cm x 52.5 cm) | Column | 32MPa | Concrete Rectangular | 525 | 525 | 2756.3 | 3050 | 0.84 | 2056.65 | G300E | 11715050 | 91.92 | G300E | 0 | 0
140 | Story11 | C3 | 32 MPa RC Column (52.5 cm x 52.5 cm) | Column | 32MPa | Concrete Rectangular | 525 | 525 | 2756.3 | 3050 | 0.84 | 2056.65 | G300E | 8405800 | 65.96 | G300E | 0 | 0
141 | Story11 | C30 | 32 MPa RC Column (52.5 cm x 52.5 cm) | Column | 32MPa | Concrete Rectangular | 525 | 525 | 2756.3 | 3050 | 0.84 | 2056.65 | G300E | 11694716.67 | 91.76 | G300E | 0 | 0
142 | Story11 | C31 | 32 MPa RC Column (52.5 cm x 52.5 cm) | Column | 32MPa | Concrete Rectangular | 525 | 525 | 2756.3 | 3050 | 0.84 | 2056.65 | G300E | 38762450 | 304.14 | G300E | 0 | 0
143 | Story11 | C32 | 32 MPa RC Column (52.5 cm x 52.5 cm) | Column | 32MPa | Concrete Rectangular | 525 | 525 | 2756.3 | 3050 | 0.84 | 2056.65 | G300E | 15509250 | 121.69 | G300E | 0 | 0
144 | Story11 | C33 | 32 MPa RC Column (52.5 cm x 52.5 cm) | Column | 32MPa | Concrete Rectangular | 525 | 525 | 2756.3 | 3050 | 0.84 | 2056.65 | G300E | 15531616.67 | 121.87 | G300E | 0 | 0
145 | Story11 | C34 | 32 MPa RC Column (52.5 cm x 52.5 cm) | Column | 32MPa | Concrete Rectangular | 525 | 525 | 2756.3 | 3050 | 0.84 | 2056.65 | G300E | 38804133.33 | 304.47 | G300E | 0 | 0
146 | Story11 | C35 | 32 MPa RC Column (52.5 cm x 52.5 cm) | Column | 32MPa | Concrete Rectangular | 525 | 525 | 2756.3 | 3050 | 0.84 | 2056.65 | G300E | 11713016.67 | 91.9 | G300E | 0 | 0
147 | Story11 | C38 | 32 MPa RC Column (52.5 cm x 52.5 cm) | Column | 32MPa | Concrete Rectangular | 525 | 525 | 2756.3 | 3050 | 0.84 | 2056.65 | G300E | 11752666.67 | 92.22 | G300E | 0 | 0
148 | Story11 | C39 | 32 MPa RC Column (52.5 cm x 52.5 cm) | Column | 32MPa | Concrete Rectangular | 525 | 525 | 2756.3 | 3050 | 0.84 | 2056.65 | G300E | 38744150 | 304 | G300E | 0 | 0
149 | Story11 | C4 | 32 MPa RC Column (52.5 cm x 52.5 cm) | Column | 32MPa | Concrete Rectangular | 525 | 525 | 2756.3 | 3050 | 0.84 | 2056.65 | G300E | 8405800 | 65.96 | G300E | 0 | 0
150 | Story11 | C40 | 32 MPa RC Column (52.5 cm x 52.5 cm) | Column | 32MPa | Concrete Rectangular | 525 | 525 | 2756.3 | 3050 | 0.84 | 2056.65 | G300E | 15456383.33 | 121.28 | G300E | 0 | 0
151 | Story11 | C41 | 32 MPa RC Column (52.5 cm x 52.5 cm) | Column | 32MPa | Concrete Rectangular | 525 | 525 | 2756.3 | 3050 | 0.84 | 2056.65 | G300E | 16265650 | 127.63 | G300E | 0 | 0
152 | Story11 | C42 | 32 MPa RC Column (52.5 cm x 52.5 cm) | Column | 32MPa | Concrete Rectangular | 525 | 525 | 2756.3 | 3050 | 0.84 | 2056.65 | G300E | 46460650 | 364.55 | G300E | 0 | 0
153 | Story11 | C43 | 32 MPa RC Column (52.5 cm x 52.5 cm) | Column | 32MPa | Concrete Rectangular | 525 | 525 | 2756.3 | 3050 | 0.84 | 2056.65 | G300E | 48680033.33 | 381.96 | G300E | 0 | 0
154 | Story11 | C44 | 32 MPa RC Column (52.5 cm x 52.5 cm) | Column | 32MPa | Concrete Rectangular | 525 | 525 | 2756.3 | 3050 | 0.84 | 2056.65 | G300E | 38378150 | 301.13 | G300E | 0 | 0
155 | Story11 | C45 | 32 MPa RC Column (52.5 cm x 52.5 cm) | Column | 32MPa | Concrete Rectangular | 525 | 525 | 2756.3 | 3050 | 0.84 | 2056.65 | G300E | 38349683.33 | 300.91 | G300E | 0 | 0
156 | Story11 | C46 | 32 MPa RC Column (52.5 cm x 52.5 cm) | Column | 32MPa | Concrete Rectangular | 525 | 525 | 2756.3 | 3050 | 0.84 | 2056.65 | G300E | 48643433.33 | 381.67 | G300E | 0 | 0
157 | Story11 | C47 | 32 MPa RC Column (52.5 cm x 52.5 cm) | Column | 32MPa | Concrete Rectangular | 525 | 525 | 2756.3 | 3050 | 0.84 | 2056.65 | G300E | 46512500 | 364.95 | G300E | 0 | 0
158 | Story11 | C48 | 32 MPa RC Column (52.5 cm x 52.5 cm) | Column | 32MPa | Concrete Rectangular | 525 | 525 | 2756.3 | 3050 | 0.84 | 2056.65 | G300E | 16547266.67 | 129.84 | G300E | 0 | 0
159 | Story11 | C49 | 32 MPa RC Column (52.5 cm x 52.5 cm) | Column | 32MPa | Concrete Rectangular | 525 | 525 | 2756.3 | 3050 | 0.84 | 2056.65 | G300E | 12965550 | 101.73 | G300E | 0 | 0
160 | Story11 | C5 | 32 MPa RC Column (52.5 cm x 52.5 cm) | Column | 32MPa | Concrete Rectangular | 525 | 525 | 2756.3 | 3050 | 0.84 | 2056.65 | G300E | 8405800 | 65.96 | G300E | 0 | 0
161 | Story11 | C50 | 32 MPa RC Column (52.5 cm x 52.5 cm) | Column | 32MPa | Concrete Rectangular | 525 | 525 | 2756.3 | 3050 | 0.84 | 2056.65 | G300E | 43631266.67 | 342.35 | G300E | 0 | 0
162 | Story11 | C51 | 32 MPa RC Column (52.5 cm x 52.5 cm) | Column | 32MPa | Concrete Rectangular | 525 | 525 | 2756.3 | 3050 | 0.84 | 2056.65 | G300E | 53056783.33 | 416.3 | G300E | 0 | 0
163 | Story11 | C52 | 32 MPa RC Column (52.5 cm x 52.5 cm) | Column | 32MPa | Concrete Rectangular | 525 | 525 | 2756.3 | 3050 | 0.84 | 2056.65 | G300E | 53976866.67 | 423.52 | G300E | 0 | 0
164 | Story11 | C53 | 32 MPa RC Column (52.5 cm x 52.5 cm) | Column | 32MPa | Concrete Rectangular | 525 | 525 | 2756.3 | 3050 | 0.84 | 2056.65 | G300E | 53967716.67 | 423.45 | G300E | 0 | 0
165 | Story11 | C54 | 32 MPa RC Column (52.5 cm x 52.5 cm) | Column | 32MPa | Concrete Rectangular | 525 | 525 | 2756.3 | 3050 | 0.84 | 2056.65 | G300E | 53029333.33 | 416.09 | G300E | 0 | 0
166 | Story11 | C55 | 32 MPa RC Column (52.5 cm x 52.5 cm) | Column | 32MPa | Concrete Rectangular | 525 | 525 | 2756.3 | 3050 | 0.84 | 2056.65 | G300E | 43619066.67 | 342.25 | G300E | 0 | 0
167 | Story11 | C56 | 32 MPa RC Column (52.5 cm x 52.5 cm) | Column | 32MPa | Concrete Rectangular | 525 | 525 | 2756.3 | 3050 | 0.84 | 2056.65 | G300E | 12938100 | 101.52 | G300E | 0 | 0
168 | Story11 | C57 | 32 MPa RC Column (52.5 cm x 52.5 cm) | Column | 32MPa | Concrete Rectangular | 525 | 525 | 2756.3 | 3050 | 0.84 | 2056.65 | G300E | 8405800 | 65.96 | G300E | 0 | 0
169 | Story11 | C58 | 32 MPa RC Column (52.5 cm x 52.5 cm) | Column | 32MPa | Concrete Rectangular | 525 | 525 | 2756.3 | 3050 | 0.84 | 2056.65 | G300E | 8405800 | 65.96 | G300E | 0 | 0
170 | Story11 | C59 | 32 MPa RC Column (52.5 cm x 52.5 cm) | Column | 32MPa | Concrete Rectangular | 525 | 525 | 2756.3 | 3050 | 0.84 | 2056.65 | G300E | 8405800 | 65.96 | G300E | 0 | 0
171 | Story11 | C6 | 32 MPa RC Column (52.5 cm x 52.5 cm) | Column | 32MPa | Concrete Rectangular | 525 | 525 | 2756.3 | 3050 | 0.84 | 2056.65 | G300E | 8405800 | 65.96 | G300E | 0 | 0
172 | Story11 | C60 | 32 MPa RC Column (52.5 cm x 52.5 cm) | Column | 32MPa | Concrete Rectangular | 525 | 525 | 2756.3 | 3050 | 0.84 | 2056.65 | G300E | 8405800 | 65.96 | G300E | 0 | 0
173 | Story11 | C61 | 32 MPa RC Column (52.5 cm x 52.5 cm) | Column | 32MPa | Concrete Rectangular | 525 | 525 | 2756.3 | 3050 | 0.84 | 2056.65 | G300E | 8405800 | 65.96 | G300E | 0 | 0
174 | Story11 | C62 | 32 MPa RC Column (52.5 cm x 52.5 cm) | Column | 32MPa | Concrete Rectangular | 525 | 525 | 2756.3 | 3050 | 0.84 | 2056.65 | G300E | 8405800 | 65.96 | G300E | 0 | 0
175 | Story11 | C63 | 32 MPa RC Column (52.5 cm x 52.5 cm) | Column | 32MPa | Concrete Rectangular | 525 | 525 | 2756.3 | 3050 | 0.84 | 2056.65 | G300E | 8405800 | 65.96 | G300E | 0 | 0
176 | Story11 | C64 | 32 MPa RC Column (52.5 cm x 52.5 cm) | Column | 32MPa | Concrete Rectangular | 525 | 525 | 2756.3 | 3050 | 0.84 | 2056.65 | G300E | 8405800 | 65.96 | G300E | 0 | 0
177 | Story11 | C7 | 32 MPa RC Column (52.5 cm x 52.5 cm) | Column | 32MPa | Concrete Rectangular | 525 | 525 | 2756.3 | 3050 | 0.84 | 2056.65 | G300E | 8405800 | 65.96 | G300E | 0 | 0
178 | Story11 | C8 | 32 MPa RC Column (52.5 cm x 52.5 cm) | Column | 32MPa | Concrete Rectangular | 525 | 525 | 2756.3 | 3050 | 0.84 | 2056.65 | G300E | 8405800 | 65.96 | G300E | 0 | 0
179 | Story11 | C9 | 32 MPa RC Column (52.5 cm x 52.5 cm) | Column | 32MPa | Concrete Rectangular | 525 | 525 | 2756.3 | 3050 | 0.84 | 2056.65 | G300E | 12965550 | 101.73 | G300E | 0 | 0
180 | Story12 | C1 | 32 MPa RC Column (52.5 cm x 52.5 cm) | Column | 32MPa | Concrete Rectangular | 525 | 525 | 2756.3 | 3050 | 0.84 | 2056.65 | G300E | 8405800 | 65.96 | G300E | 0 | 0
181 | Story12 | C10 | 32 MPa RC Column (52.5 cm x 52.5 cm) | Column | 32MPa | Concrete Rectangular | 525 | 525 | 2756.3 | 3050 | 0.84 | 2056.65 | G300E | 35111600 | 275.5 | G300E | 0 | 0
182 | Story12 | C11 | 32 MPa RC Column (52.5 cm x 52.5 cm) | Column | 32MPa | Concrete Rectangular | 525 | 525 | 2756.3 | 3050 | 0.84 | 2056.65 | G300E | 44454766.67 | 348.81 | G300E | 0 | 0
183 | Story12 | C12 | 32 MPa RC Column (52.5 cm x 52.5 cm) | Column | 32MPa | Concrete Rectangular | 525 | 525 | 2756.3 | 3050 | 0.84 | 2056.65 | G300E | 45263016.67 | 355.15 | G300E | 0 | 0
184 | Story12 | C13 | 32 MPa RC Column (52.5 cm x 52.5 cm) | Column | 32MPa | Concrete Rectangular | 525 | 525 | 2756.3 | 3050 | 0.84 | 2056.65 | G300E | 45263016.67 | 355.15 | G300E | 0 | 0
185 | Story12 | C14 | 32 MPa RC Column (52.5 cm x 52.5 cm) | Column | 32MPa | Concrete Rectangular | 525 | 525 | 2756.3 | 3050 | 0.84 | 2056.65 | G300E | 44454766.67 | 348.81 | G300E | 0 | 0
186 | Story12 | C15 | 32 MPa RC Column (52.5 cm x 52.5 cm) | Column | 32MPa | Concrete Rectangular | 525 | 525 | 2756.3 | 3050 | 0.84 | 2056.65 | G300E | 35111600 | 275.5 | G300E | 0 | 0
187 | Story12 | C16 | 32 MPa RC Column (52.5 cm x 52.5 cm) | Column | 32MPa | Concrete Rectangular | 525 | 525 | 2756.3 | 3050 | 0.84 | 2056.65 | G300E | 8405800 | 65.96 | G300E | 0 | 0
188 | Story12 | C17 | 32 MPa RC Column (52.5 cm x 52.5 cm) | Column | 32MPa | Concrete Rectangular | 525 | 525 | 2756.3 | 3050 | 0.84 | 2056.65 | G300E | 10314083.33 | 80.93 | G300E | 0 | 0
189 | Story12 | C18 | 32 MPa RC Column (52.5 cm x 52.5 cm) | Column | 32MPa | Concrete Rectangular | 525 | 525 | 2756.3 | 3050 | 0.84 | 2056.65 | G300E | 37790516.67 | 296.52 | G300E | 0 | 0
190 | Story12 | C19 | 32 MPa RC Column (52.5 cm x 52.5 cm) | Column | 32MPa | Concrete Rectangular | 525 | 525 | 2756.3 | 3050 | 0.84 | 2056.65 | G300E | 40062766.67 | 314.35 | G300E | 0 | 0
191 | Story12 | C2 | 32 MPa RC Column (52.5 cm x 52.5 cm) | Column | 32MPa | Concrete Rectangular | 525 | 525 | 2756.3 | 3050 | 0.84 | 2056.65 | G300E | 8405800 | 65.96 | G300E | 0 | 0
192 | Story12 | C20 | 32 MPa RC Column (52.5 cm x 52.5 cm) | Column | 32MPa | Concrete Rectangular | 525 | 525 | 2756.3 | 3050 | 0.84 | 2056.65 | G300E | 30339366.67 | 238.05 | G300E | 0 | 0
193 | Story12 | C21 | 32 MPa RC Column (52.5 cm x 52.5 cm) | Column | 32MPa | Concrete Rectangular | 525 | 525 | 2756.3 | 3050 | 0.84 | 2056.65 | G300E | 30338350 | 238.05 | G300E | 0 | 0
194 | Story12 | C22 | 32 MPa RC Column (52.5 cm x 52.5 cm) | Column | 32MPa | Concrete Rectangular | 525 | 525 | 2756.3 | 3050 | 0.84 | 2056.65 | G300E | 40056666.67 | 314.3 | G300E | 0 | 0
195 | Story12 | C23 | 32 MPa RC Column (52.5 cm x 52.5 cm) | Column | 32MPa | Concrete Rectangular | 525 | 525 | 2756.3 | 3050 | 0.84 | 2056.65 | G300E | 37784416.67 | 296.47 | G300E | 0 | 0
196 | Story12 | C24 | 32 MPa RC Column (52.5 cm x 52.5 cm) | Column | 32MPa | Concrete Rectangular | 525 | 525 | 2756.3 | 3050 | 0.84 | 2056.65 | G300E | 10311033.33 | 80.9 | G300E | 0 | 0
197 | Story12 | C25 | 32 MPa RC Column (52.5 cm x 52.5 cm) | Column | 32MPa | Concrete Rectangular | 525 | 525 | 2756.3 | 3050 | 0.84 | 2056.65 | G300E | 9548533.33 | 74.92 | G300E | 0 | 0
198 | Story12 | C26 | 32 MPa RC Column (52.5 cm x 52.5 cm) | Column | 32MPa | Concrete Rectangular | 525 | 525 | 2756.3 | 3050 | 0.84 | 2056.65 | G300E | 30849733.33 | 242.06 | G300E | 0 | 0
199 | Story12 | C27 | 32 MPa RC Column (52.5 cm x 52.5 cm) | Column | 32MPa | Concrete Rectangular | 525 | 525 | 2756.3 | 3050 | 0.84 | 2056.65 | G300E | 8490183.33 | 66.62 | G300E | 0 | 0
200 | Story12 | C3 | 32 MPa RC Column (52.5 cm x 52.5 cm) | Column | 32MPa | Concrete Rectangular | 525 | 525 | 2756.3 | 3050 | 0.84 | 2056.65 | G300E | 8405800 | 65.96 | G300E | 0 | 0
201 | Story12 | C30 | 32 MPa RC Column (52.5 cm x 52.5 cm) | Column | 32MPa | Concrete Rectangular | 525 | 525 | 2756.3 | 3050 | 0.84 | 2056.65 | G300E | 8481033.33 | 66.55 | G300E | 0 | 0
202 | Story12 | C31 | 32 MPa RC Column (52.5 cm x 52.5 cm) | Column | 32MPa | Concrete Rectangular | 525 | 525 | 2756.3 | 3050 | 0.84 | 2056.65 | G300E | 30813133.33 | 241.77 | G300E | 0 | 0
203 | Story12 | C32 | 32 MPa RC Column (52.5 cm x 52.5 cm) | Column | 32MPa | Concrete Rectangular | 525 | 525 | 2756.3 | 3050 | 0.84 | 2056.65 | G300E | 9525150 | 74.74 | G300E | 0 | 0
204 | Story12 | C33 | 32 MPa RC Column (52.5 cm x 52.5 cm) | Column | 32MPa | Concrete Rectangular | 525 | 525 | 2756.3 | 3050 | 0.84 | 2056.65 | G300E | 9548533.33 | 74.92 | G300E | 0 | 0
205 | Story12 | C34 | 32 MPa RC Column (52.5 cm x 52.5 cm) | Column | 32MPa | Concrete Rectangular | 525 | 525 | 2756.3 | 3050 | 0.84 | 2056.65 | G300E | 30849733.33 | 242.06 | G300E | 0 | 0
206 | Story12 | C35 | 32 MPa RC Column (52.5 cm x 52.5 cm) | Column | 32MPa | Concrete Rectangular | 525 | 525 | 2756.3 | 3050 | 0.84 | 2056.65 | G300E | 8489166.67 | 66.61 | G300E | 0 | 0
207 | Story12 | C38 | 32 MPa RC Column (52.5 cm x 52.5 cm) | Column | 32MPa | Concrete Rectangular | 525 | 525 | 2756.3 | 3050 | 0.84 | 2056.65 | G300E | 8500350 | 66.7 | G300E | 0 | 0
208 | Story12 | C39 | 32 MPa RC Column (52.5 cm x 52.5 cm) | Column | 32MPa | Concrete Rectangular | 525 | 525 | 2756.3 | 3050 | 0.84 | 2056.65 | G300E | 30800933.33 | 241.68 | G300E | 0 | 0
209 | Story12 | C4 | 32 MPa RC Column (52.5 cm x 52.5 cm) | Column | 32MPa | Concrete Rectangular | 525 | 525 | 2756.3 | 3050 | 0.84 | 2056.65 | G300E | 8405800 | 65.96 | G300E | 0 | 0
210 | Story12 | C40 | 32 MPa RC Column (52.5 cm x 52.5 cm) | Column | 32MPa | Concrete Rectangular | 525 | 525 | 2756.3 | 3050 | 0.84 | 2056.65 | G300E | 9482450 | 74.4 | G300E | 0 | 0
211 | Story12 | C41 | 32 MPa RC Column (52.5 cm x 52.5 cm) | Column | 32MPa | Concrete Rectangular | 525 | 525 | 2756.3 | 3050 | 0.84 | 2056.65 | G300E | 10314083.33 | 80.93 | G300E | 0 | 0
212 | Story12 | C42 | 32 MPa RC Column (52.5 cm x 52.5 cm) | Column | 32MPa | Concrete Rectangular | 525 | 525 | 2756.3 | 3050 | 0.84 | 2056.65 | G300E | 37790516.67 | 296.52 | G300E | 0 | 0
213 | Story12 | C43 | 32 MPa RC Column (52.5 cm x 52.5 cm) | Column | 32MPa | Concrete Rectangular | 525 | 525 | 2756.3 | 3050 | 0.84 | 2056.65 | G300E | 40059716.67 | 314.32 | G300E | 0 | 0
214 | Story12 | C44 | 32 MPa RC Column (52.5 cm x 52.5 cm) | Column | 32MPa | Concrete Rectangular | 525 | 525 | 2756.3 | 3050 | 0.84 | 2056.65 | G300E | 30331233.33 | 237.99 | G300E | 0 | 0
215 | Story12 | C45 | 32 MPa RC Column (52.5 cm x 52.5 cm) | Column | 32MPa | Concrete Rectangular | 525 | 525 | 2756.3 | 3050 | 0.84 | 2056.65 | G300E | 30306833.33 | 237.8 | G300E | 0 | 0
216 | Story12 | C46 | 32 MPa RC Column (52.5 cm x 52.5 cm) | Column | 32MPa | Concrete Rectangular | 525 | 525 | 2756.3 | 3050 | 0.84 | 2056.65 | G300E | 40023116.67 | 314.04 | G300E | 0 | 0
217 | Story12 | C47 | 32 MPa RC Column (52.5 cm x 52.5 cm) | Column | 32MPa | Concrete Rectangular | 525 | 525 | 2756.3 | 3050 | 0.84 | 2056.65 | G300E | 37850500 | 296.99 | G300E | 0 | 0
218 | Story12 | C48 | 32 MPa RC Column (52.5 cm x 52.5 cm) | Column | 32MPa | Concrete Rectangular | 525 | 525 | 2756.3 | 3050 | 0.84 | 2056.65 | G300E | 10588583.33 | 83.08 | G300E | 0 | 0
219 | Story12 | C49 | 32 MPa RC Column (52.5 cm x 52.5 cm) | Column | 32MPa | Concrete Rectangular | 525 | 525 | 2756.3 | 3050 | 0.84 | 2056.65 | G300E | 8405800 | 65.96 | G300E | 0 | 0
220 | Story12 | C5 | 32 MPa RC Column (52.5 cm x 52.5 cm) | Column | 32MPa | Concrete Rectangular | 525 | 525 | 2756.3 | 3050 | 0.84 | 2056.65 | G300E | 8405800 | 65.96 | G300E | 0 | 0
221 | Story12 | C50 | 32 MPa RC Column (52.5 cm x 52.5 cm) | Column | 32MPa | Concrete Rectangular | 525 | 525 | 2756.3 | 3050 | 0.84 | 2056.65 | G300E | 35111600 | 275.5 | G300E | 0 | 0
222 | Story12 | C51 | 32 MPa RC Column (52.5 cm x 52.5 cm) | Column | 32MPa | Concrete Rectangular | 525 | 525 | 2756.3 | 3050 | 0.84 | 2056.65 | G300E | 44454766.67 | 348.81 | G300E | 0 | 0
223 | Story12 | C52 | 32 MPa RC Column (52.5 cm x 52.5 cm) | Column | 32MPa | Concrete Rectangular | 525 | 525 | 2756.3 | 3050 | 0.84 | 2056.65 | G300E | 45260983.33 | 355.13 | G300E | 0 | 0
224 | Story12 | C53 | 32 MPa RC Column (52.5 cm x 52.5 cm) | Column | 32MPa | Concrete Rectangular | 525 | 525 | 2756.3 | 3050 | 0.84 | 2056.65 | G300E | 45252850 | 355.07 | G300E | 0 | 0
225 | Story12 | C54 | 32 MPa RC Column (52.5 cm x 52.5 cm) | Column | 32MPa | Concrete Rectangular | 525 | 525 | 2756.3 | 3050 | 0.84 | 2056.65 | G300E | 44431383.33 | 348.63 | G300E | 0 | 0
226 | Story12 | C55 | 32 MPa RC Column (52.5 cm x 52.5 cm) | Column | 32MPa | Concrete Rectangular | 525 | 525 | 2756.3 | 3050 | 0.84 | 2056.65 | G300E | 35102450 | 275.43 | G300E | 0 | 0
227 | Story12 | C56 | 32 MPa RC Column (52.5 cm x 52.5 cm) | Column | 32MPa | Concrete Rectangular | 525 | 525 | 2756.3 | 3050 | 0.84 | 2056.65 | G300E | 8405800 | 65.96 | G300E | 0 | 0
228 | Story12 | C57 | 32 MPa RC Column (52.5 cm x 52.5 cm) | Column | 32MPa | Concrete Rectangular | 525 | 525 | 2756.3 | 3050 | 0.84 | 2056.65 | G300E | 8405800 | 65.96 | G300E | 0 | 0
229 | Story12 | C58 | 32 MPa RC Column (52.5 cm x 52.5 cm) | Column | 32MPa | Concrete Rectangular | 525 | 525 | 2756.3 | 3050 | 0.84 | 2056.65 | G300E | 8405800 | 65.96 | G300E | 0 | 0
230 | Story12 | C59 | 32 MPa RC Column (52.5 cm x 52.5 cm) | Column | 32MPa | Concrete Rectangular | 525 | 525 | 2756.3 | 3050 | 0.84 | 2056.65 | G300E | 8405800 | 65.96 | G300E | 0 | 0
231 | Story12 | C6 | 32 MPa RC Column (52.5 cm x 52.5 cm) | Column | 32MPa | Concrete Rectangular | 525 | 525 | 2756.3 | 3050 | 0.84 | 2056.65 | G300E | 8405800 | 65.96 | G300E | 0 | 0
232 | Story12 | C60 | 32 MPa RC Column (52.5 cm x 52.5 cm) | Column | 32MPa | Concrete Rectangular | 525 | 525 | 2756.3 | 3050 | 0.84 | 2056.65 | G300E | 8405800 | 65.96 | G300E | 0 | 0
233 | Story12 | C61 | 32 MPa RC Column (52.5 cm x 52.5 cm) | Column | 32MPa | Concrete Rectangular | 525 | 525 | 2756.3 | 3050 | 0.84 | 2056.65 | G300E | 8405800 | 65.96 | G300E | 0 | 0
234 | Story12 | C62 | 32 MPa RC Column (52.5 cm x 52.5 cm) | Column | 32MPa | Concrete Rectangular | 525 | 525 | 2756.3 | 3050 | 0.84 | 2056.65 | G300E | 8405800 | 65.96 | G300E | 0 | 0
235 | Story12 | C63 | 32 MPa RC Column (52.5 cm x 52.5 cm) | Column | 32MPa | Concrete Rectangular | 525 | 525 | 2756.3 | 3050 | 0.84 | 2056.65 | G300E | 8405800 | 65.96 | G300E | 0 | 0
236 | Story12 | C64 | 32 MPa RC Column (52.5 cm x 52.5 cm) | Column | 32MPa | Concrete Rectangular | 525 | 525 | 2756.3 | 3050 | 0.84 | 2056.65 | G300E | 8405800 | 65.96 | G300E | 0 | 0
237 | Story12 | C7 | 32 MPa RC Column (52.5 cm x 52.5 cm) | Column | 32MPa | Concrete Rectangular | 525 | 525 | 2756.3 | 3050 | 0.84 | 2056.65 | G300E | 8405800 | 65.96 | G300E | 0 | 0
238 | Story12 | C8 | 32 MPa RC Column (52.5 cm x 52.5 cm) | Column | 32MPa | Concrete Rectangular | 525 | 525 | 2756.3 | 3050 | 0.84 | 2056.65 | G300E | 8405800 | 65.96 | G300E | 0 | 0
239 | Story12 | C9 | 32 MPa RC Column (52.5 cm x 52.5 cm) | Column | 32MPa | Concrete Rectangular | 525 | 525 | 2756.3 | 3050 | 0.84 | 2056.65 | G300E | 8405800 | 65.96 | G300E | 0 | 0
240 | Story13 | C1 | 32 MPa RC Column (47.5 cm x 47.5 cm) | Column | 32MPa | Concrete Rectangular | 475 | 475 | 2256.3 | 3050 | 0.69 | 1683.56 | G300E | 6880800 | 53.99 | G300E | 0 | 0
241 | Story13 | C10 | 32 MPa RC Column (47.5 cm x 47.5 cm) | Column | 32MPa | Concrete Rectangular | 475 | 475 | 2256.3 | 3050 | 0.69 | 1683.56 | G300E | 42499716.67 | 333.47 | G300E | 0 | 0
242 | Story13 | C11 | 32 MPa RC Column (47.5 cm x 47.5 cm) | Column | 32MPa | Concrete Rectangular | 475 | 475 | 2256.3 | 3050 | 0.69 | 1683.56 | G300E | 51275583.33 | 402.33 | G300E | 0 | 0
243 | Story13 | C12 | 32 MPa RC Column (47.5 cm x 47.5 cm) | Column | 32MPa | Concrete Rectangular | 475 | 475 | 2256.3 | 3050 | 0.69 | 1683.56 | G300E | 52001483.33 | 408.02 | G300E | 0 | 0
244 | Story13 | C13 | 32 MPa RC Column (47.5 cm x 47.5 cm) | Column | 32MPa | Concrete Rectangular | 475 | 475 | 2256.3 | 3050 | 0.69 | 1683.56 | G300E | 52001483.33 | 408.02 | G300E | 0 | 0
245 | Story13 | C14 | 32 MPa RC Column (47.5 cm x 47.5 cm) | Column | 32MPa | Concrete Rectangular | 475 | 475 | 2256.3 | 3050 | 0.69 | 1683.56 | G300E | 51275583.33 | 402.33 | G300E | 0 | 0
246 | Story13 | C15 | 32 MPa RC Column (47.5 cm x 47.5 cm) | Column | 32MPa | Concrete Rectangular | 475 | 475 | 2256.3 | 3050 | 0.69 | 1683.56 | G300E | 42499716.67 | 333.47 | G300E | 0 | 0
247 | Story13 | C16 | 32 MPa RC Column (47.5 cm x 47.5 cm) | Column | 32MPa | Concrete Rectangular | 475 | 475 | 2256.3 | 3050 | 0.69 | 1683.56 | G300E | 16736366.67 | 131.32 | G300E | 0 | 0
248 | Story13 | C17 | 32 MPa RC Column (47.5 cm x 47.5 cm) | Column | 32MPa | Concrete Rectangular | 475 | 475 | 2256.3 | 3050 | 0.69 | 1683.56 | G300E | 19717233.33 | 154.71 | G300E | 0 | 0
249 | Story13 | C18 | 32 MPa RC Column (47.5 cm x 47.5 cm) | Column | 32MPa | Concrete Rectangular | 475 | 475 | 2256.3 | 3050 | 0.69 | 1683.56 | G300E | 45294533.33 | 355.4 | G300E | 0 | 0
250 | Story13 | C19 | 32 MPa RC Column (47.5 cm x 47.5 cm) | Column | 32MPa | Concrete Rectangular | 475 | 475 | 2256.3 | 3050 | 0.69 | 1683.56 | G300E | 47174350 | 370.15 | G300E | 0 | 0
251 | Story13 | C2 | 32 MPa RC Column (47.5 cm x 47.5 cm) | Column | 32MPa | Concrete Rectangular | 475 | 475 | 2256.3 | 3050 | 0.69 | 1683.56 | G300E | 6945866.67 | 54.5 | G300E | 0 | 0
252 | Story13 | C20 | 32 MPa RC Column (47.5 cm x 47.5 cm) | Column | 32MPa | Concrete Rectangular | 475 | 475 | 2256.3 | 3050 | 0.69 | 1683.56 | G300E | 37925733.33 | 297.58 | G300E | 0 | 0
253 | Story13 | C21 | 32 MPa RC Column (47.5 cm x 47.5 cm) | Column | 32MPa | Concrete Rectangular | 475 | 475 | 2256.3 | 3050 | 0.69 | 1683.56 | G300E | 37922683.33 | 297.56 | G300E | 0 | 0
254 | Story13 | C22 | 32 MPa RC Column (47.5 cm x 47.5 cm) | Column | 32MPa | Concrete Rectangular | 475 | 475 | 2256.3 | 3050 | 0.69 | 1683.56 | G300E | 47169266.67 | 370.11 | G300E | 0 | 0
255 | Story13 | C23 | 32 MPa RC Column (47.5 cm x 47.5 cm) | Column | 32MPa | Concrete Rectangular | 475 | 475 | 2256.3 | 3050 | 0.69 | 1683.56 | G300E | 45289450 | 355.36 | G300E | 0 | 0
256 | Story13 | C24 | 32 MPa RC Column (47.5 cm x 47.5 cm) | Column | 32MPa | Concrete Rectangular | 475 | 475 | 2256.3 | 3050 | 0.69 | 1683.56 | G300E | 19715200 | 154.69 | G300E | 0 | 0
257 | Story13 | C25 | 32 MPa RC Column (47.5 cm x 47.5 cm) | Column | 32MPa | Concrete Rectangular | 475 | 475 | 2256.3 | 3050 | 0.69 | 1683.56 | G300E | 19037083.33 | 149.37 | G300E | 0 | 0
258 | Story13 | C26 | 32 MPa RC Column (47.5 cm x 47.5 cm) | Column | 32MPa | Concrete Rectangular | 475 | 475 | 2256.3 | 3050 | 0.69 | 1683.56 | G300E | 38378150 | 301.13 | G300E | 0 | 0
259 | Story13 | C27 | 32 MPa RC Column (47.5 cm x 47.5 cm) | Column | 32MPa | Concrete Rectangular | 475 | 475 | 2256.3 | 3050 | 0.69 | 1683.56 | G300E | 15394366.67 | 120.79 | G300E | 0 | 0
260 | Story13 | C3 | 32 MPa RC Column (47.5 cm x 47.5 cm) | Column | 32MPa | Concrete Rectangular | 475 | 475 | 2256.3 | 3050 | 0.69 | 1683.56 | G300E | 9755933.33 | 76.55 | G300E | 0 | 0
261 | Story13 | C30 | 32 MPa RC Column (47.5 cm x 47.5 cm) | Column | 32MPa | Concrete Rectangular | 475 | 475 | 2256.3 | 3050 | 0.69 | 1683.56 | G300E | 15375050 | 120.64 | G300E | 0 | 0
262 | Story13 | C31 | 32 MPa RC Column (47.5 cm x 47.5 cm) | Column | 32MPa | Concrete Rectangular | 475 | 475 | 2256.3 | 3050 | 0.69 | 1683.56 | G300E | 38346633.33 | 300.88 | G300E | 0 | 0
263 | Story13 | C32 | 32 MPa RC Column (47.5 cm x 47.5 cm) | Column | 32MPa | Concrete Rectangular | 475 | 475 | 2256.3 | 3050 | 0.69 | 1683.56 | G300E | 19016750 | 149.21 | G300E | 0 | 0
264 | Story13 | C33 | 32 MPa RC Column (47.5 cm x 47.5 cm) | Column | 32MPa | Concrete Rectangular | 475 | 475 | 2256.3 | 3050 | 0.69 | 1683.56 | G300E | 19037083.33 | 149.37 | G300E | 0 | 0
265 | Story13 | C34 | 32 MPa RC Column (47.5 cm x 47.5 cm) | Column | 32MPa | Concrete Rectangular | 475 | 475 | 2256.3 | 3050 | 0.69 | 1683.56 | G300E | 38378150 | 301.13 | G300E | 0 | 0
266 | Story13 | C35 | 32 MPa RC Column (47.5 cm x 47.5 cm) | Column | 32MPa | Concrete Rectangular | 475 | 475 | 2256.3 | 3050 | 0.69 | 1683.56 | G300E | 15392333.33 | 120.77 | G300E | 0 | 0
267 | Story13 | C38 | 32 MPa RC Column (47.5 cm x 47.5 cm) | Column | 32MPa | Concrete Rectangular | 475 | 475 | 2256.3 | 3050 | 0.69 | 1683.56 | G300E | 15420800 | 121 | G300E | 0 | 0
268 | Story13 | C39 | 32 MPa RC Column (47.5 cm x 47.5 cm) | Column | 32MPa | Concrete Rectangular | 475 | 475 | 2256.3 | 3050 | 0.69 | 1683.56 | G300E | 38338500 | 300.82 | G300E | 0 | 0
269 | Story13 | C4 | 32 MPa RC Column (47.5 cm x 47.5 cm) | Column | 32MPa | Concrete Rectangular | 475 | 475 | 2256.3 | 3050 | 0.69 | 1683.56 | G300E | 10269350 | 80.58 | G300E | 0 | 0
270 | Story13 | C40 | 32 MPa RC Column (47.5 cm x 47.5 cm) | Column | 32MPa | Concrete Rectangular | 475 | 475 | 2256.3 | 3050 | 0.69 | 1683.56 | G300E | 18982183.33 | 148.94 | G300E | 0 | 0
271 | Story13 | C41 | 32 MPa RC Column (47.5 cm x 47.5 cm) | Column | 32MPa | Concrete Rectangular | 475 | 475 | 2256.3 | 3050 | 0.69 | 1683.56 | G300E | 19718250 | 154.72 | G300E | 0 | 0
272 | Story13 | C42 | 32 MPa RC Column (47.5 cm x 47.5 cm) | Column | 32MPa | Concrete Rectangular | 475 | 475 | 2256.3 | 3050 | 0.69 | 1683.56 | G300E | 45294533.33 | 355.4 | G300E | 0 | 0
273 | Story13 | C43 | 32 MPa RC Column (47.5 cm x 47.5 cm) | Column | 32MPa | Concrete Rectangular | 475 | 475 | 2256.3 | 3050 | 0.69 | 1683.56 | G300E | 47173333.33 | 370.14 | G300E | 0 | 0
274 | Story13 | C44 | 32 MPa RC Column (47.5 cm x 47.5 cm) | Column | 32MPa | Concrete Rectangular | 475 | 475 | 2256.3 | 3050 | 0.69 | 1683.56 | G300E | 37916583.33 | 297.51 | G300E | 0 | 0
275 | Story13 | C45 | 32 MPa RC Column (47.5 cm x 47.5 cm) | Column | 32MPa | Concrete Rectangular | 475 | 475 | 2256.3 | 3050 | 0.69 | 1683.56 | G300E | 37896250 | 297.35 | G300E | 0 | 0
276 | Story13 | C46 | 32 MPa RC Column (47.5 cm x 47.5 cm) | Column | 32MPa | Concrete Rectangular | 475 | 475 | 2256.3 | 3050 | 0.69 | 1683.56 | G300E | 47142833.33 | 369.9 | G300E | 0 | 0
277 | Story13 | C47 | 32 MPa RC Column (47.5 cm x 47.5 cm) | Column | 32MPa | Concrete Rectangular | 475 | 475 | 2256.3 | 3050 | 0.69 | 1683.56 | G300E | 45353500 | 355.86 | G300E | 0 | 0
278 | Story13 | C48 | 32 MPa RC Column (47.5 cm x 47.5 cm) | Column | 32MPa | Concrete Rectangular | 475 | 475 | 2256.3 | 3050 | 0.69 | 1683.56 | G300E | 19971400 | 156.7 | G300E | 0 | 0
279 | Story13 | C49 | 32 MPa RC Column (47.5 cm x 47.5 cm) | Column | 32MPa | Concrete Rectangular | 475 | 475 | 2256.3 | 3050 | 0.69 | 1683.56 | G300E | 16738400 | 131.34 | G300E | 0 | 0
280 | Story13 | C5 | 32 MPa RC Column (47.5 cm x 47.5 cm) | Column | 32MPa | Concrete Rectangular | 475 | 475 | 2256.3 | 3050 | 0.69 | 1683.56 | G300E | 10268333.33 | 80.57 | G300E | 0 | 0
281 | Story13 | C50 | 32 MPa RC Column (47.5 cm x 47.5 cm) | Column | 32MPa | Concrete Rectangular | 475 | 475 | 2256.3 | 3050 | 0.69 | 1683.56 | G300E | 42499716.67 | 333.47 | G300E | 0 | 0
282 | Story13 | C51 | 32 MPa RC Column (47.5 cm x 47.5 cm) | Column | 32MPa | Concrete Rectangular | 475 | 475 | 2256.3 | 3050 | 0.69 | 1683.56 | G300E | 51275583.33 | 402.33 | G300E | 0 | 0
283 | Story13 | C52 | 32 MPa RC Column (47.5 cm x 47.5 cm) | Column | 32MPa | Concrete Rectangular | 475 | 475 | 2256.3 | 3050 | 0.69 | 1683.56 | G300E | 51999450 | 408.01 | G300E | 0 | 0
284 | Story13 | C53 | 32 MPa RC Column (47.5 cm x 47.5 cm) | Column | 32MPa | Concrete Rectangular | 475 | 475 | 2256.3 | 3050 | 0.69 | 1683.56 | G300E | 51991316.67 | 407.94 | G300E | 0 | 0
285 | Story13 | C54 | 32 MPa RC Column (47.5 cm x 47.5 cm) | Column | 32MPa | Concrete Rectangular | 475 | 475 | 2256.3 | 3050 | 0.69 | 1683.56 | G300E | 51254233.33 | 402.16 | G300E | 0 | 0
286 | Story13 | C55 | 32 MPa RC Column (47.5 cm x 47.5 cm) | Column | 32MPa | Concrete Rectangular | 475 | 475 | 2256.3 | 3050 | 0.69 | 1683.56 | G300E | 42488533.33 | 333.38 | G300E | 0 | 0
287 | Story13 | C56 | 32 MPa RC Column (47.5 cm x 47.5 cm) | Column | 32MPa | Concrete Rectangular | 475 | 475 | 2256.3 | 3050 | 0.69 | 1683.56 | G300E | 16719083.33 | 131.18 | G300E | 0 | 0
288 | Story13 | C57 | 32 MPa RC Column (47.5 cm x 47.5 cm) | Column | 32MPa | Concrete Rectangular | 475 | 475 | 2256.3 | 3050 | 0.69 | 1683.56 | G300E | 6880800 | 53.99 | G300E | 0 | 0
289 | Story13 | C58 | 32 MPa RC Column (47.5 cm x 47.5 cm) | Column | 32MPa | Concrete Rectangular | 475 | 475 | 2256.3 | 3050 | 0.69 | 1683.56 | G300E | 6944850 | 54.49 | G300E | 0 | 0
290 | Story13 | C59 | 32 MPa RC Column (47.5 cm x 47.5 cm) | Column | 32MPa | Concrete Rectangular | 475 | 475 | 2256.3 | 3050 | 0.69 | 1683.56 | G300E | 9752883.33 | 76.52 | G300E | 0 | 0
291 | Story13 | C6 | 32 MPa RC Column (47.5 cm x 47.5 cm) | Column | 32MPa | Concrete Rectangular | 475 | 475 | 2256.3 | 3050 | 0.69 | 1683.56 | G300E | 9754916.67 | 76.54 | G300E | 0 | 0
292 | Story13 | C60 | 32 MPa RC Column (47.5 cm x 47.5 cm) | Column | 32MPa | Concrete Rectangular | 475 | 475 | 2256.3 | 3050 | 0.69 | 1683.56 | G300E | 10267316.67 | 80.56 | G300E | 0 | 0
293 | Story13 | C61 | 32 MPa RC Column (47.5 cm x 47.5 cm) | Column | 32MPa | Concrete Rectangular | 475 | 475 | 2256.3 | 3050 | 0.69 | 1683.56 | G300E | 10267316.67 | 80.56 | G300E | 0 | 0
294 | Story13 | C62 | 32 MPa RC Column (47.5 cm x 47.5 cm) | Column | 32MPa | Concrete Rectangular | 475 | 475 | 2256.3 | 3050 | 0.69 | 1683.56 | G300E | 9751866.67 | 76.52 | G300E | 0 | 0
295 | Story13 | C63 | 32 MPa RC Column (47.5 cm x 47.5 cm) | Column | 32MPa | Concrete Rectangular | 475 | 475 | 2256.3 | 3050 | 0.69 | 1683.56 | G300E | 6944850 | 54.49 | G300E | 0 | 0
296 | Story13 | C64 | 32 MPa RC Column (47.5 cm x 47.5 cm) | Column | 32MPa | Concrete Rectangular | 475 | 475 | 2256.3 | 3050 | 0.69 | 1683.56 | G300E | 6880800 | 53.99 | G300E | 0 | 0
297 | Story13 | C7 | 32 MPa RC Column (47.5 cm x 47.5 cm) | Column | 32MPa | Concrete Rectangular | 475 | 475 | 2256.3 | 3050 | 0.69 | 1683.56 | G300E | 6945866.67 | 54.5 | G300E | 0 | 0
298 | Story13 | C8 | 32 MPa RC Column (47.5 cm x 47.5 cm) | Column | 32MPa | Concrete Rectangular | 475 | 475 | 2256.3 | 3050 | 0.69 | 1683.56 | G300E | 6880800 | 53.99 | G300E | 0 | 0
299 | Story13 | C9 | 32 MPa RC Column (47.5 cm x 47.5 cm) | Column | 32MPa | Concrete Rectangular | 475 | 475 | 2256.3 | 3050 | 0.69 | 1683.56 | G300E | 16737383.33 | 131.33 | G300E | 0 | 0
300 | Story14 | C1 | 32 MPa RC Column (47.5 cm x 47.5 cm) | Column | 32MPa | Concrete Rectangular | 475 | 475 | 2256.3 | 3050 | 0.69 | 1683.56 | G300E | 6880800 | 53.99 | G300E | 0 | 0
301 | Story14 | C10 | 32 MPa RC Column (47.5 cm x 47.5 cm) | Column | 32MPa | Concrete Rectangular | 475 | 475 | 2256.3 | 3050 | 0.69 | 1683.56 | G300E | 34585983.33 | 271.37 | G300E | 0 | 0
302 | Story14 | C11 | 32 MPa RC Column (47.5 cm x 47.5 cm) | Column | 32MPa | Concrete Rectangular | 475 | 475 | 2256.3 | 3050 | 0.69 | 1683.56 | G300E | 42436683.33 | 332.97 | G300E | 0 | 0
303 | Story14 | C12 | 32 MPa RC Column (47.5 cm x 47.5 cm) | Column | 32MPa | Concrete Rectangular | 475 | 475 | 2256.3 | 3050 | 0.69 | 1683.56 | G300E | 43227650 | 339.18 | G300E | 0 | 0
304 | Story14 | C13 | 32 MPa RC Column (47.5 cm x 47.5 cm) | Column | 32MPa | Concrete Rectangular | 475 | 475 | 2256.3 | 3050 | 0.69 | 1683.56 | G300E | 43227650 | 339.18 | G300E | 0 | 0
305 | Story14 | C14 | 32 MPa RC Column (47.5 cm x 47.5 cm) | Column | 32MPa | Concrete Rectangular | 475 | 475 | 2256.3 | 3050 | 0.69 | 1683.56 | G300E | 42436683.33 | 332.97 | G300E | 0 | 0
306 | Story14 | C15 | 32 MPa RC Column (47.5 cm x 47.5 cm) | Column | 32MPa | Concrete Rectangular | 475 | 475 | 2256.3 | 3050 | 0.69 | 1683.56 | G300E | 34584966.67 | 271.37 | G300E | 0 | 0
307 | Story14 | C16 | 32 MPa RC Column (47.5 cm x 47.5 cm) | Column | 32MPa | Concrete Rectangular | 475 | 475 | 2256.3 | 3050 | 0.69 | 1683.56 | G300E | 11274833.33 | 88.47 | G300E | 0 | 0
308 | Story14 | C17 | 32 MPa RC Column (47.5 cm x 47.5 cm) | Column | 32MPa | Concrete Rectangular | 475 | 475 | 2256.3 | 3050 | 0.69 | 1683.56 | G300E | 14166233.33 | 111.15 | G300E | 0 | 0
309 | Story14 | C18 | 32 MPa RC Column (47.5 cm x 47.5 cm) | Column | 32MPa | Concrete Rectangular | 475 | 475 | 2256.3 | 3050 | 0.69 | 1683.56 | G300E | 36997516.67 | 290.3 | G300E | 0 | 0
310 | Story14 | C19 | 32 MPa RC Column (47.5 cm x 47.5 cm) | Column | 32MPa | Concrete Rectangular | 475 | 475 | 2256.3 | 3050 | 0.69 | 1683.56 | G300E | 38488966.67 | 302 | G300E | 0 | 0
311 | Story14 | C2 | 32 MPa RC Column (47.5 cm x 47.5 cm) | Column | 32MPa | Concrete Rectangular | 475 | 475 | 2256.3 | 3050 | 0.69 | 1683.56 | G300E | 6880800 | 53.99 | G300E | 0 | 0
312 | Story14 | C20 | 32 MPa RC Column (47.5 cm x 47.5 cm) | Column | 32MPa | Concrete Rectangular | 475 | 475 | 2256.3 | 3050 | 0.69 | 1683.56 | G300E | 29822900 | 234 | G300E | 0 | 0
313 | Story14 | C21 | 32 MPa RC Column (47.5 cm x 47.5 cm) | Column | 32MPa | Concrete Rectangular | 475 | 475 | 2256.3 | 3050 | 0.69 | 1683.56 | G300E | 29820866.67 | 233.99 | G300E | 0 | 0
314 | Story14 | C22 | 32 MPa RC Column (47.5 cm x 47.5 cm) | Column | 32MPa | Concrete Rectangular | 475 | 475 | 2256.3 | 3050 | 0.69 | 1683.56 | G300E | 38484900 | 301.97 | G300E | 0 | 0
315 | Story14 | C23 | 32 MPa RC Column (47.5 cm x 47.5 cm) | Column | 32MPa | Concrete Rectangular | 475 | 475 | 2256.3 | 3050 | 0.69 | 1683.56 | G300E | 36994466.67 | 290.27 | G300E | 0 | 0
316 | Story14 | C24 | 32 MPa RC Column (47.5 cm x 47.5 cm) | Column | 32MPa | Concrete Rectangular | 475 | 475 | 2256.3 | 3050 | 0.69 | 1683.56 | G300E | 14164200 | 111.14 | G300E | 0 | 0
317 | Story14 | C25 | 32 MPa RC Column (47.5 cm x 47.5 cm) | Column | 32MPa | Concrete Rectangular | 475 | 475 | 2256.3 | 3050 | 0.69 | 1683.56 | G300E | 13396616.67 | 105.11 | G300E | 0 | 0
318 | Story14 | C26 | 32 MPa RC Column (47.5 cm x 47.5 cm) | Column | 32MPa | Concrete Rectangular | 475 | 475 | 2256.3 | 3050 | 0.69 | 1683.56 | G300E | 30265150 | 237.47 | G300E | 0 | 0
319 | Story14 | C27 | 32 MPa RC Column (47.5 cm x 47.5 cm) | Column | 32MPa | Concrete Rectangular | 475 | 475 | 2256.3 | 3050 | 0.69 | 1683.56 | G300E | 11022700 | 86.49 | G300E | 0 | 0
320 | Story14 | C3 | 32 MPa RC Column (47.5 cm x 47.5 cm) | Column | 32MPa | Concrete Rectangular | 475 | 475 | 2256.3 | 3050 | 0.69 | 1683.56 | G300E | 7687016.67 | 60.32 | G300E | 0 | 0
321 | Story14 | C30 | 32 MPa RC Column (47.5 cm x 47.5 cm) | Column | 32MPa | Concrete Rectangular | 475 | 475 | 2256.3 | 3050 | 0.69 | 1683.56 | G300E | 11005416.67 | 86.35 | G300E | 0 | 0
322 | Story14 | C31 | 32 MPa RC Column (47.5 cm x 47.5 cm) | Column | 32MPa | Concrete Rectangular | 475 | 475 | 2256.3 | 3050 | 0.69 | 1683.56 | G300E | 30234650 | 237.23 | G300E | 0 | 0
323 | Story14 | C32 | 32 MPa RC Column (47.5 cm x 47.5 cm) | Column | 32MPa | Concrete Rectangular | 475 | 475 | 2256.3 | 3050 | 0.69 | 1683.56 | G300E | 13374250 | 104.94 | G300E | 0 | 0
324 | Story14 | C33 | 32 MPa RC Column (47.5 cm x 47.5 cm) | Column | 32MPa | Concrete Rectangular | 475 | 475 | 2256.3 | 3050 | 0.69 | 1683.56 | G300E | 13396616.67 | 105.11 | G300E | 0 | 0
325 | Story14 | C34 | 32 MPa RC Column (47.5 cm x 47.5 cm) | Column | 32MPa | Concrete Rectangular | 475 | 475 | 2256.3 | 3050 | 0.69 | 1683.56 | G300E | 30265150 | 237.47 | G300E | 0 | 0
326 | Story14 | C35 | 32 MPa RC Column (47.5 cm x 47.5 cm) | Column | 32MPa | Concrete Rectangular | 475 | 475 | 2256.3 | 3050 | 0.69 | 1683.56 | G300E | 11022700 | 86.49 | G300E | 0 | 0
327 | Story14 | C38 | 32 MPa RC Column (47.5 cm x 47.5 cm) | Column | 32MPa | Concrete Rectangular | 475 | 475 | 2256.3 | 3050 | 0.69 | 1683.56 | G300E | 11037950 | 86.61 | G300E | 0 | 0
328 | Story14 | C39 | 32 MPa RC Column (47.5 cm x 47.5 cm) | Column | 32MPa | Concrete Rectangular | 475 | 475 | 2256.3 | 3050 | 0.69 | 1683.56 | G300E | 30233633.33 | 237.22 | G300E | 0 | 0
329 | Story14 | C4 | 32 MPa RC Column (47.5 cm x 47.5 cm) | Column | 32MPa | Concrete Rectangular | 475 | 475 | 2256.3 | 3050 | 0.69 | 1683.56 | G300E | 7848666.67 | 61.58 | G300E | 0 | 0
330 | Story14 | C40 | 32 MPa RC Column (47.5 cm x 47.5 cm) | Column | 32MPa | Concrete Rectangular | 475 | 475 | 2256.3 | 3050 | 0.69 | 1683.56 | G300E | 13348833.33 | 104.74 | G300E | 0 | 0
331 | Story14 | C41 | 32 MPa RC Column (47.5 cm x 47.5 cm) | Column | 32MPa | Concrete Rectangular | 475 | 475 | 2256.3 | 3050 | 0.69 | 1683.56 | G300E | 14166233.33 | 111.15 | G300E | 0 | 0
332 | Story14 | C42 | 32 MPa RC Column (47.5 cm x 47.5 cm) | Column | 32MPa | Concrete Rectangular | 475 | 475 | 2256.3 | 3050 | 0.69 | 1683.56 | G300E | 36997516.67 | 290.3 | G300E | 0 | 0
333 | Story14 | C43 | 32 MPa RC Column (47.5 cm x 47.5 cm) | Column | 32MPa | Concrete Rectangular | 475 | 475 | 2256.3 | 3050 | 0.69 | 1683.56 | G300E | 38487950 | 301.99 | G300E | 0 | 0
334 | Story14 | C44 | 32 MPa RC Column (47.5 cm x 47.5 cm) | Column | 32MPa | Concrete Rectangular | 475 | 475 | 2256.3 | 3050 | 0.69 | 1683.56 | G300E | 29815783.33 | 233.95 | G300E | 0 | 0
335 | Story14 | C45 | 32 MPa RC Column (47.5 cm x 47.5 cm) | Column | 32MPa | Concrete Rectangular | 475 | 475 | 2256.3 | 3050 | 0.69 | 1683.56 | G300E | 29795450 | 233.79 | G300E | 0 | 0
336 | Story14 | C46 | 32 MPa RC Column (47.5 cm x 47.5 cm) | Column | 32MPa | Concrete Rectangular | 475 | 475 | 2256.3 | 3050 | 0.69 | 1683.56 | G300E | 38463550 | 301.8 | G300E | 0 | 0
337 | Story14 | C47 | 32 MPa RC Column (47.5 cm x 47.5 cm) | Column | 32MPa | Concrete Rectangular | 475 | 475 | 2256.3 | 3050 | 0.69 | 1683.56 | G300E | 37052416.67 | 290.73 | G300E | 0 | 0
338 | Story14 | C48 | 32 MPa RC Column (47.5 cm x 47.5 cm) | Column | 32MPa | Concrete Rectangular | 475 | 475 | 2256.3 | 3050 | 0.69 | 1683.56 | G300E | 14447850 | 113.36 | G300E | 0 | 0
339 | Story14 | C49 | 32 MPa RC Column (47.5 cm x 47.5 cm) | Column | 32MPa | Concrete Rectangular | 475 | 475 | 2256.3 | 3050 | 0.69 | 1683.56 | G300E | 11277883.33 | 88.49 | G300E | 0 | 0
340 | Story14 | C5 | 32 MPa RC Column (47.5 cm x 47.5 cm) | Column | 32MPa | Concrete Rectangular | 475 | 475 | 2256.3 | 3050 | 0.69 | 1683.56 | G300E | 7848666.67 | 61.58 | G300E | 0 | 0
341 | Story14 | C50 | 32 MPa RC Column (47.5 cm x 47.5 cm) | Column | 32MPa | Concrete Rectangular | 475 | 475 | 2256.3 | 3050 | 0.69 | 1683.56 | G300E | 34585983.33 | 271.37 | G300E | 0 | 0
342 | Story14 | C51 | 32 MPa RC Column (47.5 cm x 47.5 cm) | Column | 32MPa | Concrete Rectangular | 475 | 475 | 2256.3 | 3050 | 0.69 | 1683.56 | G300E | 42435666.67 | 332.97 | G300E | 0 | 0
343 | Story14 | C52 | 32 MPa RC Column (47.5 cm x 47.5 cm) | Column | 32MPa | Concrete Rectangular | 475 | 475 | 2256.3 | 3050 | 0.69 | 1683.56 | G300E | 43225616.67 | 339.16 | G300E | 0 | 0
344 | Story14 | C53 | 32 MPa RC Column (47.5 cm x 47.5 cm) | Column | 32MPa | Concrete Rectangular | 475 | 475 | 2256.3 | 3050 | 0.69 | 1683.56 | G300E | 43217483.33 | 339.1 | G300E | 0 | 0
345 | Story14 | C54 | 32 MPa RC Column (47.5 cm x 47.5 cm) | Column | 32MPa | Concrete Rectangular | 475 | 475 | 2256.3 | 3050 | 0.69 | 1683.56 | G300E | 42412283.33 | 332.78 | G300E | 0 | 0
346 | Story14 | C55 | 32 MPa RC Column (47.5 cm x 47.5 cm) | Column | 32MPa | Concrete Rectangular | 475 | 475 | 2256.3 | 3050 | 0.69 | 1683.56 | G300E | 34573783.33 | 271.28 | G300E | 0 | 0
347 | Story14 | C56 | 32 MPa RC Column (47.5 cm x 47.5 cm) | Column | 32MPa | Concrete Rectangular | 475 | 475 | 2256.3 | 3050 | 0.69 | 1683.56 | G300E | 11263650 | 88.38 | G300E | 0 | 0
348 | Story14 | C57 | 32 MPa RC Column (47.5 cm x 47.5 cm) | Column | 32MPa | Concrete Rectangular | 475 | 475 | 2256.3 | 3050 | 0.69 | 1683.56 | G300E | 6880800 | 53.99 | G300E | 0 | 0
349 | Story14 | C58 | 32 MPa RC Column (47.5 cm x 47.5 cm) | Column | 32MPa | Concrete Rectangular | 475 | 475 | 2256.3 | 3050 | 0.69 | 1683.56 | G300E | 6880800 | 53.99 | G300E | 0 | 0
350 | Story14 | C59 | 32 MPa RC Column (47.5 cm x 47.5 cm) | Column | 32MPa | Concrete Rectangular | 475 | 475 | 2256.3 | 3050 | 0.69 | 1683.56 | G300E | 7686000 | 60.31 | G300E | 0 | 0
351 | Story14 | C6 | 32 MPa RC Column (47.5 cm x 47.5 cm) | Column | 32MPa | Concrete Rectangular | 475 | 475 | 2256.3 | 3050 | 0.69 | 1683.56 | G300E | 7687016.67 | 60.32 | G300E | 0 | 0
352 | Story14 | C60 | 32 MPa RC Column (47.5 cm x 47.5 cm) | Column | 32MPa | Concrete Rectangular | 475 | 475 | 2256.3 | 3050 | 0.69 | 1683.56 | G300E | 7847650 | 61.58 | G300E | 0 | 0
353 | Story14 | C61 | 32 MPa RC Column (47.5 cm x 47.5 cm) | Column | 32MPa | Concrete Rectangular | 475 | 475 | 2256.3 | 3050 | 0.69 | 1683.56 | G300E | 7847650 | 61.58 | G300E | 0 | 0
354 | Story14 | C62 | 32 MPa RC Column (47.5 cm x 47.5 cm) | Column | 32MPa | Concrete Rectangular | 475 | 475 | 2256.3 | 3050 | 0.69 | 1683.56 | G300E | 7686000 | 60.31 | G300E | 0 | 0
355 | Story14 | C63 | 32 MPa RC Column (47.5 cm x 47.5 cm) | Column | 32MPa | Concrete Rectangular | 475 | 475 | 2256.3 | 3050 | 0.69 | 1683.56 | G300E | 6880800 | 53.99 | G300E | 0 | 0
356 | Story14 | C64 | 32 MPa RC Column (47.5 cm x 47.5 cm) | Column | 32MPa | Concrete Rectangular | 475 | 475 | 2256.3 | 3050 | 0.69 | 1683.56 | G300E | 6880800 | 53.99 | G300E | 0 | 0
357 | Story14 | C7 | 32 MPa RC Column (47.5 cm x 47.5 cm) | Column | 32MPa | Concrete Rectangular | 475 | 475 | 2256.3 | 3050 | 0.69 | 1683.56 | G300E | 6880800 | 53.99 | G300E | 0 | 0
358 | Story14 | C8 | 32 MPa RC Column (47.5 cm x 47.5 cm) | Column | 32MPa | Concrete Rectangular | 475 | 475 | 2256.3 | 3050 | 0.69 | 1683.56 | G300E | 6880800 | 53.99 | G300E | 0 | 0
359 | Story14 | C9 | 32 MPa RC Column (47.5 cm x 47.5 cm) | Column | 32MPa | Concrete Rectangular | 475 | 475 | 2256.3 | 3050 | 0.69 | 1683.56 | G300E | 11274833.33 | 88.47 | G300E | 0 | 0
360 | Story15 | C1 | 32 MPa RC Column (45 cm x 45 cm) | Column | 32MPa | Concrete Rectangular | 450 | 450 | 2025 | 3050 | 0.62 | 1511.01 | G300E | 6176250 | 48.46 | G300E | 0 | 0
361 | Story15 | C10 | 32 MPa RC Column (45 cm x 45 cm) | Column | 32MPa | Concrete Rectangular | 450 | 450 | 2025 | 3050 | 0.62 | 1511.01 | G300E | 33633366.67 | 263.9 | G300E | 0 | 0
362 | Story15 | C11 | 32 MPa RC Column (45 cm x 45 cm) | Column | 32MPa | Concrete Rectangular | 450 | 450 | 2025 | 3050 | 0.62 | 1511.01 | G300E | 41190250 | 323.19 | G300E | 0 | 0
363 | Story15 | C12 | 32 MPa RC Column (45 cm x 45 cm) | Column | 32MPa | Concrete Rectangular | 450 | 450 | 2025 | 3050 | 0.62 | 1511.01 | G300E | 41892766.67 | 328.71 | G300E | 0 | 0
364 | Story15 | C13 | 32 MPa RC Column (45 cm x 45 cm) | Column | 32MPa | Concrete Rectangular | 450 | 450 | 2025 | 3050 | 0.62 | 1511.01 | G300E | 41892766.67 | 328.71 | G300E | 0 | 0
365 | Story15 | C14 | 32 MPa RC Column (45 cm x 45 cm) | Column | 32MPa | Concrete Rectangular | 450 | 450 | 2025 | 3050 | 0.62 | 1511.01 | G300E | 41190250 | 323.19 | G300E | 0 | 0
366 | Story15 | C15 | 32 MPa RC Column (45 cm x 45 cm) | Column | 32MPa | Concrete Rectangular | 450 | 450 | 2025 | 3050 | 0.62 | 1511.01 | G300E | 33632350 | 263.89 | G300E | 0 | 0
367 | Story15 | C16 | 32 MPa RC Column (45 cm x 45 cm) | Column | 32MPa | Concrete Rectangular | 450 | 450 | 2025 | 3050 | 0.62 | 1511.01 | G300E | 11707933.33 | 91.86 | G300E | 0 | 0
368 | Story15 | C17 | 32 MPa RC Column (45 cm x 45 cm) | Column | 32MPa | Concrete Rectangular | 450 | 450 | 2025 | 3050 | 0.62 | 1511.01 | G300E | 14450900 | 113.39 | G300E | 0 | 0
369 | Story15 | C18 | 32 MPa RC Column (45 cm x 45 cm) | Column | 32MPa | Concrete Rectangular | 450 | 450 | 2025 | 3050 | 0.62 | 1511.01 | G300E | 35784633.33 | 280.78 | G300E | 0 | 0
370 | Story15 | C19 | 32 MPa RC Column (45 cm x 45 cm) | Column | 32MPa | Concrete Rectangular | 450 | 450 | 2025 | 3050 | 0.62 | 1511.01 | G300E | 36970066.67 | 290.08 | G300E | 0 | 0
371 | Story15 | C2 | 32 MPa RC Column (45 cm x 45 cm) | Column | 32MPa | Concrete Rectangular | 450 | 450 | 2025 | 3050 | 0.62 | 1511.01 | G300E | 6176250 | 48.46 | G300E | 0 | 0
372 | Story15 | C20 | 32 MPa RC Column (45 cm x 45 cm) | Column | 32MPa | Concrete Rectangular | 450 | 450 | 2025 | 3050 | 0.62 | 1511.01 | G300E | 28889600 | 226.68 | G300E | 0 | 0
373 | Story15 | C21 | 32 MPa RC Column (45 cm x 45 cm) | Column | 32MPa | Concrete Rectangular | 450 | 450 | 2025 | 3050 | 0.62 | 1511.01 | G300E | 28888583.33 | 226.67 | G300E | 0 | 0
374 | Story15 | C22 | 32 MPa RC Column (45 cm x 45 cm) | Column | 32MPa | Concrete Rectangular | 450 | 450 | 2025 | 3050 | 0.62 | 1511.01 | G300E | 36964983.33 | 290.04 | G300E | 0 | 0
375 | Story15 | C23 | 32 MPa RC Column (45 cm x 45 cm) | Column | 32MPa | Concrete Rectangular | 450 | 450 | 2025 | 3050 | 0.62 | 1511.01 | G300E | 35780566.67 | 280.75 | G300E | 0 | 0
376 | Story15 | C24 | 32 MPa RC Column (45 cm x 45 cm) | Column | 32MPa | Concrete Rectangular | 450 | 450 | 2025 | 3050 | 0.62 | 1511.01 | G300E | 14448866.67 | 113.37 | G300E | 0 | 0
377 | Story15 | C25 | 32 MPa RC Column (45 cm x 45 cm) | Column | 32MPa | Concrete Rectangular | 450 | 450 | 2025 | 3050 | 0.62 | 1511.01 | G300E | 13788033.33 | 108.19 | G300E | 0 | 0
378 | Story15 | C26 | 32 MPa RC Column (45 cm x 45 cm) | Column | 32MPa | Concrete Rectangular | 450 | 450 | 2025 | 3050 | 0.62 | 1511.01 | G300E | 29826966.67 | 234.03 | G300E | 0 | 0
379 | Story15 | C27 | 32 MPa RC Column (45 cm x 45 cm) | Column | 32MPa | Concrete Rectangular | 450 | 450 | 2025 | 3050 | 0.62 | 1511.01 | G300E | 10266300 | 80.55 | G300E | 0 | 0
380 | Story15 | C3 | 32 MPa RC Column (45 cm x 45 cm) | Column | 32MPa | Concrete Rectangular | 450 | 450 | 2025 | 3050 | 0.62 | 1511.01 | G300E | 7375916.67 | 57.87 | G300E | 0 | 0
381 | Story15 | C30 | 32 MPa RC Column (45 cm x 45 cm) | Column | 32MPa | Concrete Rectangular | 450 | 450 | 2025 | 3050 | 0.62 | 1511.01 | G300E | 10251050 | 80.43 | G300E | 0 | 0
382 | Story15 | C31 | 32 MPa RC Column (45 cm x 45 cm) | Column | 32MPa | Concrete Rectangular | 450 | 450 | 2025 | 3050 | 0.62 | 1511.01 | G300E | 29795450 | 233.79 | G300E | 0 | 0
383 | Story15 | C32 | 32 MPa RC Column (45 cm x 45 cm) | Column | 32MPa | Concrete Rectangular | 450 | 450 | 2025 | 3050 | 0.62 | 1511.01 | G300E | 13769733.33 | 108.04 | G300E | 0 | 0
384 | Story15 | C33 | 32 MPa RC Column (45 cm x 45 cm) | Column | 32MPa | Concrete Rectangular | 450 | 450 | 2025 | 3050 | 0.62 | 1511.01 | G300E | 13788033.33 | 108.19 | G300E | 0 | 0
385 | Story15 | C34 | 32 MPa RC Column (45 cm x 45 cm) | Column | 32MPa | Concrete Rectangular | 450 | 450 | 2025 | 3050 | 0.62 | 1511.01 | G300E | 29826966.67 | 234.03 | G300E | 0 | 0
386 | Story15 | C35 | 32 MPa RC Column (45 cm x 45 cm) | Column | 32MPa | Concrete Rectangular | 450 | 450 | 2025 | 3050 | 0.62 | 1511.01 | G300E | 10265283.33 | 80.55 | G300E | 0 | 0
387 | Story15 | C38 | 32 MPa RC Column (45 cm x 45 cm) | Column | 32MPa | Concrete Rectangular | 450 | 450 | 2025 | 3050 | 0.62 | 1511.01 | G300E | 10277483.33 | 80.64 | G300E | 0 | 0
388 | Story15 | C39 | 32 MPa RC Column (45 cm x 45 cm) | Column | 32MPa | Concrete Rectangular | 450 | 450 | 2025 | 3050 | 0.62 | 1511.01 | G300E | 29798500 | 233.81 | G300E | 0 | 0
389 | Story15 | C4 | 32 MPa RC Column (45 cm x 45 cm) | Column | 32MPa | Concrete Rectangular | 450 | 450 | 2025 | 3050 | 0.62 | 1511.01 | G300E | 7666683.33 | 60.16 | G300E | 0 | 0
390 | Story15 | C40 | 32 MPa RC Column (45 cm x 45 cm) | Column | 32MPa | Concrete Rectangular | 450 | 450 | 2025 | 3050 | 0.62 | 1511.01 | G300E | 13744316.67 | 107.84 | G300E | 0 | 0
391 | Story15 | C41 | 32 MPa RC Column (45 cm x 45 cm) | Column | 32MPa | Concrete Rectangular | 450 | 450 | 2025 | 3050 | 0.62 | 1511.01 | G300E | 14450900 | 113.39 | G300E | 0 | 0
392 | Story15 | C42 | 32 MPa RC Column (45 cm x 45 cm) | Column | 32MPa | Concrete Rectangular | 450 | 450 | 2025 | 3050 | 0.62 | 1511.01 | G300E | 35784633.33 | 280.78 | G300E | 0 | 0
393 | Story15 | C43 | 32 MPa RC Column (45 cm x 45 cm) | Column | 32MPa | Concrete Rectangular | 450 | 450 | 2025 | 3050 | 0.62 | 1511.01 | G300E | 36968033.33 | 290.06 | G300E | 0 | 0
394 | Story15 | C44 | 32 MPa RC Column (45 cm x 45 cm) | Column | 32MPa | Concrete Rectangular | 450 | 450 | 2025 | 3050 | 0.62 | 1511.01 | G300E | 28882483.33 | 226.62 | G300E | 0 | 0
395 | Story15 | C45 | 32 MPa RC Column (45 cm x 45 cm) | Column | 32MPa | Concrete Rectangular | 450 | 450 | 2025 | 3050 | 0.62 | 1511.01 | G300E | 28862150 | 226.46 | G300E | 0 | 0
396 | Story15 | C46 | 32 MPa RC Column (45 cm x 45 cm) | Column | 32MPa | Concrete Rectangular | 450 | 450 | 2025 | 3050 | 0.62 | 1511.01 | G300E | 36948716.67 | 289.91 | G300E | 0 | 0
397 | Story15 | C47 | 32 MPa RC Column (45 cm x 45 cm) | Column | 32MPa | Concrete Rectangular | 450 | 450 | 2025 | 3050 | 0.62 | 1511.01 | G300E | 35837500 | 281.19 | G300E | 0 | 0
398 | Story15 | C48 | 32 MPa RC Column (45 cm x 45 cm) | Column | 32MPa | Concrete Rectangular | 450 | 450 | 2025 | 3050 | 0.62 | 1511.01 | G300E | 14687783.33 | 115.25 | G300E | 0 | 0
399 | Story15 | C49 | 32 MPa RC Column (45 cm x 45 cm) | Column | 32MPa | Concrete Rectangular | 450 | 450 | 2025 | 3050 | 0.62 | 1511.01 | G300E | 11710983.33 | 91.89 | G300E | 0 | 0
400 | Story15 | C5 | 32 MPa RC Column (45 cm x 45 cm) | Column | 32MPa | Concrete Rectangular | 450 | 450 | 2025 | 3050 | 0.62 | 1511.01 | G300E | 7666683.33 | 60.16 | G300E | 0 | 0
401 | Story15 | C50 | 32 MPa RC Column (45 cm x 45 cm) | Column | 32MPa | Concrete Rectangular | 450 | 450 | 2025 | 3050 | 0.62 | 1511.01 | G300E | 33635400 | 263.92 | G300E | 0 | 0
402 | Story15 | C51 | 32 MPa RC Column (45 cm x 45 cm) | Column | 32MPa | Concrete Rectangular | 450 | 450 | 2025 | 3050 | 0.62 | 1511.01 | G300E | 41190250 | 323.19 | G300E | 0 | 0
403 | Story15 | C52 | 32 MPa RC Column (45 cm x 45 cm) | Column | 32MPa | Concrete Rectangular | 450 | 450 | 2025 | 3050 | 0.62 | 1511.01 | G300E | 41889716.67 | 328.68 | G300E | 0 | 0
404 | Story15 | C53 | 32 MPa RC Column (45 cm x 45 cm) | Column | 32MPa | Concrete Rectangular | 450 | 450 | 2025 | 3050 | 0.62 | 1511.01 | G300E | 41883616.67 | 328.63 | G300E | 0 | 0
405 | Story15 | C54 | 32 MPa RC Column (45 cm x 45 cm) | Column | 32MPa | Concrete Rectangular | 450 | 450 | 2025 | 3050 | 0.62 | 1511.01 | G300E | 41168900 | 323.03 | G300E | 0 | 0
406 | Story15 | C55 | 32 MPa RC Column (45 cm x 45 cm) | Column | 32MPa | Concrete Rectangular | 450 | 450 | 2025 | 3050 | 0.62 | 1511.01 | G300E | 33625233.33 | 263.84 | G300E | 0 | 0
407 | Story15 | C56 | 32 MPa RC Column (45 cm x 45 cm) | Column | 32MPa | Concrete Rectangular | 450 | 450 | 2025 | 3050 | 0.62 | 1511.01 | G300E | 11700816.67 | 91.81 | G300E | 0 | 0
408 | Story15 | C57 | 32 MPa RC Column (45 cm x 45 cm) | Column | 32MPa | Concrete Rectangular | 450 | 450 | 2025 | 3050 | 0.62 | 1511.01 | G300E | 6176250 | 48.46 | G300E | 0 | 0
409 | Story15 | C58 | 32 MPa RC Column (45 cm x 45 cm) | Column | 32MPa | Concrete Rectangular | 450 | 450 | 2025 | 3050 | 0.62 | 1511.01 | G300E | 6176250 | 48.46 | G300E | 0 | 0
410 | Story15 | C59 | 32 MPa RC Column (45 cm x 45 cm) | Column | 32MPa | Concrete Rectangular | 450 | 450 | 2025 | 3050 | 0.62 | 1511.01 | G300E | 7374900 | 57.87 | G300E | 0 | 0
411 | Story15 | C6 | 32 MPa RC Column (45 cm x 45 cm) | Column | 32MPa | Concrete Rectangular | 450 | 450 | 2025 | 3050 | 0.62 | 1511.01 | G300E | 7375916.67 | 57.87 | G300E | 0 | 0
412 | Story15 | C60 | 32 MPa RC Column (45 cm x 45 cm) | Column | 32MPa | Concrete Rectangular | 450 | 450 | 2025 | 3050 | 0.62 | 1511.01 | G300E | 7665666.67 | 60.15 | G300E | 0 | 0
413 | Story15 | C61 | 32 MPa RC Column (45 cm x 45 cm) | Column | 32MPa | Concrete Rectangular | 450 | 450 | 2025 | 3050 | 0.62 | 1511.01 | G300E | 7664650 | 60.14 | G300E | 0 | 0
414 | Story15 | C62 | 32 MPa RC Column (45 cm x 45 cm) | Column | 32MPa | Concrete Rectangular | 450 | 450 | 2025 | 3050 | 0.62 | 1511.01 | G300E | 7373883.33 | 57.86 | G300E | 0 | 0
415 | Story15 | C63 | 32 MPa RC Column (45 cm x 45 cm) | Column | 32MPa | Concrete Rectangular | 450 | 450 | 2025 | 3050 | 0.62 | 1511.01 | G300E | 6176250 | 48.46 | G300E | 0 | 0
416 | Story15 | C64 | 32 MPa RC Column (45 cm x 45 cm) | Column | 32MPa | Concrete Rectangular | 450 | 450 | 2025 | 3050 | 0.62 | 1511.01 | G300E | 6176250 | 48.46 | G300E | 0 | 0
417 | Story15 | C7 | 32 MPa RC Column (45 cm x 45 cm) | Column | 32MPa | Concrete Rectangular | 450 | 450 | 2025 | 3050 | 0.62 | 1511.01 | G300E | 6176250 | 48.46 | G300E | 0 | 0
418 | Story15 | C8 | 32 MPa RC Column (45 cm x 45 cm) | Column | 32MPa | Concrete Rectangular | 450 | 450 | 2025 | 3050 | 0.62 | 1511.01 | G300E | 6176250 | 48.46 | G300E | 0 | 0
419 | Story15 | C9 | 32 MPa RC Column (45 cm x 45 cm) | Column | 32MPa | Concrete Rectangular | 450 | 450 | 2025 | 3050 | 0.62 | 1511.01 | G300E | 11709966.67 | 91.88 | G300E | 0 | 0
420 | Story16 | C1 | 32 MPa RC Column (45 cm x 45 cm) | Column | 32MPa | Concrete Rectangular | 450 | 450 | 2025 | 3050 | 0.62 | 1511.01 | G300E | 6176250 | 48.46 | G300E | 0 | 0
421 | Story16 | C10 | 32 MPa RC Column (45 cm x 45 cm) | Column | 32MPa | Concrete Rectangular | 450 | 450 | 2025 | 3050 | 0.62 | 1511.01 | G300E | 25523416.67 | 200.27 | G300E | 0 | 0
422 | Story16 | C11 | 32 MPa RC Column (45 cm x 45 cm) | Column | 32MPa | Concrete Rectangular | 450 | 450 | 2025 | 3050 | 0.62 | 1511.01 | G300E | 32538416.67 | 255.31 | G300E | 0 | 0
423 | Story16 | C12 | 32 MPa RC Column (45 cm x 45 cm) | Column | 32MPa | Concrete Rectangular | 450 | 450 | 2025 | 3050 | 0.62 | 1511.01 | G300E | 33172816.67 | 260.29 | G300E | 0 | 0
424 | Story16 | C13 | 32 MPa RC Column (45 cm x 45 cm) | Column | 32MPa | Concrete Rectangular | 450 | 450 | 2025 | 3050 | 0.62 | 1511.01 | G300E | 33172816.67 | 260.29 | G300E | 0 | 0
425 | Story16 | C14 | 32 MPa RC Column (45 cm x 45 cm) | Column | 32MPa | Concrete Rectangular | 450 | 450 | 2025 | 3050 | 0.62 | 1511.01 | G300E | 32538416.67 | 255.31 | G300E | 0 | 0
426 | Story16 | C15 | 32 MPa RC Column (45 cm x 45 cm) | Column | 32MPa | Concrete Rectangular | 450 | 450 | 2025 | 3050 | 0.62 | 1511.01 | G300E | 25523416.67 | 200.27 | G300E | 0 | 0
427 | Story16 | C16 | 32 MPa RC Column (45 cm x 45 cm) | Column | 32MPa | Concrete Rectangular | 450 | 450 | 2025 | 3050 | 0.62 | 1511.01 | G300E | 7304750 | 57.32 | G300E | 0 | 0
428 | Story16 | C17 | 32 MPa RC Column (45 cm x 45 cm) | Column | 32MPa | Concrete Rectangular | 450 | 450 | 2025 | 3050 | 0.62 | 1511.01 | G300E | 9055450 | 71.05 | G300E | 0 | 0
429 | Story16 | C18 | 32 MPa RC Column (45 cm x 45 cm) | Column | 32MPa | Concrete Rectangular | 450 | 450 | 2025 | 3050 | 0.62 | 1511.01 | G300E | 27450000 | 215.38 | G300E | 0 | 0
430 | Story16 | C19 | 32 MPa RC Column (45 cm x 45 cm) | Column | 32MPa | Concrete Rectangular | 450 | 450 | 2025 | 3050 | 0.62 | 1511.01 | G300E | 28585616.67 | 224.29 | G300E | 0 | 0
431 | Story16 | C2 | 32 MPa RC Column (45 cm x 45 cm) | Column | 32MPa | Concrete Rectangular | 450 | 450 | 2025 | 3050 | 0.62 | 1511.01 | G300E | 6176250 | 48.46 | G300E | 0 | 0
432 | Story16 | C20 | 32 MPa RC Column (45 cm x 45 cm) | Column | 32MPa | Concrete Rectangular | 450 | 450 | 2025 | 3050 | 0.62 | 1511.01 | G300E | 21594000 | 169.43 | G300E | 0 | 0
433 | Story16 | C21 | 32 MPa RC Column (45 cm x 45 cm) | Column | 32MPa | Concrete Rectangular | 450 | 450 | 2025 | 3050 | 0.62 | 1511.01 | G300E | 21591966.67 | 169.42 | G300E | 0 | 0
434 | Story16 | C22 | 32 MPa RC Column (45 cm x 45 cm) | Column | 32MPa | Concrete Rectangular | 450 | 450 | 2025 | 3050 | 0.62 | 1511.01 | G300E | 28580533.33 | 224.25 | G300E | 0 | 0
435 | Story16 | C23 | 32 MPa RC Column (45 cm x 45 cm) | Column | 32MPa | Concrete Rectangular | 450 | 450 | 2025 | 3050 | 0.62 | 1511.01 | G300E | 27445933.33 | 215.35 | G300E | 0 | 0
436 | Story16 | C24 | 32 MPa RC Column (45 cm x 45 cm) | Column | 32MPa | Concrete Rectangular | 450 | 450 | 2025 | 3050 | 0.62 | 1511.01 | G300E | 9052400 | 71.03 | G300E | 0 | 0
437 | Story16 | C25 | 32 MPa RC Column (45 cm x 45 cm) | Column | 32MPa | Concrete Rectangular | 450 | 450 | 2025 | 3050 | 0.62 | 1511.01 | G300E | 8411900 | 66 | G300E | 0 | 0
438 | Story16 | C26 | 32 MPa RC Column (45 cm x 45 cm) | Column | 32MPa | Concrete Rectangular | 450 | 450 | 2025 | 3050 | 0.62 | 1511.01 | G300E | 22026083.33 | 172.82 | G300E | 0 | 0
439 | Story16 | C27 | 32 MPa RC Column (45 cm x 45 cm) | Column | 32MPa | Concrete Rectangular | 450 | 450 | 2025 | 3050 | 0.62 | 1511.01 | G300E | 8033700 | 63.04 | G300E | 0 | 0
440 | Story16 | C3 | 32 MPa RC Column (45 cm x 45 cm) | Column | 32MPa | Concrete Rectangular | 450 | 450 | 2025 | 3050 | 0.62 | 1511.01 | G300E | 6426350 | 50.42 | G300E | 0 | 0
441 | Story16 | C30 | 32 MPa RC Column (45 cm x 45 cm) | Column | 32MPa | Concrete Rectangular | 450 | 450 | 2025 | 3050 | 0.62 | 1511.01 | G300E | 8016416.67 | 62.9 | G300E | 0 | 0
442 | Story16 | C31 | 32 MPa RC Column (45 cm x 45 cm) | Column | 32MPa | Concrete Rectangular | 450 | 450 | 2025 | 3050 | 0.62 | 1511.01 | G300E | 21998633.33 | 172.61 | G300E | 0 | 0
443 | Story16 | C32 | 32 MPa RC Column (45 cm x 45 cm) | Column | 32MPa | Concrete Rectangular | 450 | 450 | 2025 | 3050 | 0.62 | 1511.01 | G300E | 8398683.33 | 65.9 | G300E | 0 | 0
444 | Story16 | C33 | 32 MPa RC Column (45 cm x 45 cm) | Column | 32MPa | Concrete Rectangular | 450 | 450 | 2025 | 3050 | 0.62 | 1511.01 | G300E | 8411900 | 66 | G300E | 0 | 0
445 | Story16 | C34 | 32 MPa RC Column (45 cm x 45 cm) | Column | 32MPa | Concrete Rectangular | 450 | 450 | 2025 | 3050 | 0.62 | 1511.01 | G300E | 22026083.33 | 172.82 | G300E | 0 | 0
446 | Story16 | C35 | 32 MPa RC Column (45 cm x 45 cm) | Column | 32MPa | Concrete Rectangular | 450 | 450 | 2025 | 3050 | 0.62 | 1511.01 | G300E | 8032683.33 | 63.03 | G300E | 0 | 0
447 | Story16 | C38 | 32 MPa RC Column (45 cm x 45 cm) | Column | 32MPa | Concrete Rectangular | 450 | 450 | 2025 | 3050 | 0.62 | 1511.01 | G300E | 8040816.67 | 63.09 | G300E | 0 | 0
448 | Story16 | C39 | 32 MPa RC Column (45 cm x 45 cm) | Column | 32MPa | Concrete Rectangular | 450 | 450 | 2025 | 3050 | 0.62 | 1511.01 | G300E | 22003716.67 | 172.65 | G300E | 0 | 0
449 | Story16 | C4 | 32 MPa RC Column (45 cm x 45 cm) | Column | 32MPa | Concrete Rectangular | 450 | 450 | 2025 | 3050 | 0.62 | 1511.01 | G300E | 6574783.33 | 51.59 | G300E | 0 | 0
450 | Story16 | C40 | 32 MPa RC Column (45 cm x 45 cm) | Column | 32MPa | Concrete Rectangular | 450 | 450 | 2025 | 3050 | 0.62 | 1511.01 | G300E | 8393600 | 65.86 | G300E | 0 | 0
451 | Story16 | C41 | 32 MPa RC Column (45 cm x 45 cm) | Column | 32MPa | Concrete Rectangular | 450 | 450 | 2025 | 3050 | 0.62 | 1511.01 | G300E | 9056466.67 | 71.06 | G300E | 0 | 0
452 | Story16 | C42 | 32 MPa RC Column (45 cm x 45 cm) | Column | 32MPa | Concrete Rectangular | 450 | 450 | 2025 | 3050 | 0.62 | 1511.01 | G300E | 27450000 | 215.38 | G300E | 0 | 0
453 | Story16 | C43 | 32 MPa RC Column (45 cm x 45 cm) | Column | 32MPa | Concrete Rectangular | 450 | 450 | 2025 | 3050 | 0.62 | 1511.01 | G300E | 28585616.67 | 224.29 | G300E | 0 | 0
454 | Story16 | C44 | 32 MPa RC Column (45 cm x 45 cm) | Column | 32MPa | Concrete Rectangular | 450 | 450 | 2025 | 3050 | 0.62 | 1511.01 | G300E | 21587900 | 169.39 | G300E | 0 | 0
455 | Story16 | C45 | 32 MPa RC Column (45 cm x 45 cm) | Column | 32MPa | Concrete Rectangular | 450 | 450 | 2025 | 3050 | 0.62 | 1511.01 | G300E | 21571633.33 | 169.26 | G300E | 0 | 0
456 | Story16 | C46 | 32 MPa RC Column (45 cm x 45 cm) | Column | 32MPa | Concrete Rectangular | 450 | 450 | 2025 | 3050 | 0.62 | 1511.01 | G300E | 28564266.67 | 224.13 | G300E | 0 | 0
457 | Story16 | C47 | 32 MPa RC Column (45 cm x 45 cm) | Column | 32MPa | Concrete Rectangular | 450 | 450 | 2025 | 3050 | 0.62 | 1511.01 | G300E | 27505916.67 | 215.82 | G300E | 0 | 0
458 | Story16 | C48 | 32 MPa RC Column (45 cm x 45 cm) | Column | 32MPa | Concrete Rectangular | 450 | 450 | 2025 | 3050 | 0.62 | 1511.01 | G300E | 9314700 | 73.09 | G300E | 0 | 0
459 | Story16 | C49 | 32 MPa RC Column (45 cm x 45 cm) | Column | 32MPa | Concrete Rectangular | 450 | 450 | 2025 | 3050 | 0.62 | 1511.01 | G300E | 7305766.67 | 57.32 | G300E | 0 | 0
460 | Story16 | C5 | 32 MPa RC Column (45 cm x 45 cm) | Column | 32MPa | Concrete Rectangular | 450 | 450 | 2025 | 3050 | 0.62 | 1511.01 | G300E | 6574783.33 | 51.59 | G300E | 0 | 0
461 | Story16 | C50 | 32 MPa RC Column (45 cm x 45 cm) | Column | 32MPa | Concrete Rectangular | 450 | 450 | 2025 | 3050 | 0.62 | 1511.01 | G300E | 25524433.33 | 200.27 | G300E | 0 | 0
462 | Story16 | C51 | 32 MPa RC Column (45 cm x 45 cm) | Column | 32MPa | Concrete Rectangular | 450 | 450 | 2025 | 3050 | 0.62 | 1511.01 | G300E | 32538416.67 | 255.31 | G300E | 0 | 0
463 | Story16 | C52 | 32 MPa RC Column (45 cm x 45 cm) | Column | 32MPa | Concrete Rectangular | 450 | 450 | 2025 | 3050 | 0.62 | 1511.01 | G300E | 33169766.67 | 260.26 | G300E | 0 | 0
464 | Story16 | C53 | 32 MPa RC Column (45 cm x 45 cm) | Column | 32MPa | Concrete Rectangular | 450 | 450 | 2025 | 3050 | 0.62 | 1511.01 | G300E | 33163666.67 | 260.21 | G300E | 0 | 0
465 | Story16 | C54 | 32 MPa RC Column (45 cm x 45 cm) | Column | 32MPa | Concrete Rectangular | 450 | 450 | 2025 | 3050 | 0.62 | 1511.01 | G300E | 32520116.67 | 255.16 | G300E | 0 | 0
466 | Story16 | C55 | 32 MPa RC Column (45 cm x 45 cm) | Column | 32MPa | Concrete Rectangular | 450 | 450 | 2025 | 3050 | 0.62 | 1511.01 | G300E | 25514266.67 | 200.19 | G300E | 0 | 0
467 | Story16 | C56 | 32 MPa RC Column (45 cm x 45 cm) | Column | 32MPa | Concrete Rectangular | 450 | 450 | 2025 | 3050 | 0.62 | 1511.01 | G300E | 7305766.67 | 57.32 | G300E | 0 | 0
468 | Story16 | C57 | 32 MPa RC Column (45 cm x 45 cm) | Column | 32MPa | Concrete Rectangular | 450 | 450 | 2025 | 3050 | 0.62 | 1511.01 | G300E | 6176250 | 48.46 | G300E | 0 | 0
469 | Story16 | C58 | 32 MPa RC Column (45 cm x 45 cm) | Column | 32MPa | Concrete Rectangular | 450 | 450 | 2025 | 3050 | 0.62 | 1511.01 | G300E | 6176250 | 48.46 | G300E | 0 | 0
470 | Story16 | C59 | 32 MPa RC Column (45 cm x 45 cm) | Column | 32MPa | Concrete Rectangular | 450 | 450 | 2025 | 3050 | 0.62 | 1511.01 | G300E | 6425333.33 | 50.42 | G300E | 0 | 0
471 | Story16 | C6 | 32 MPa RC Column (45 cm x 45 cm) | Column | 32MPa | Concrete Rectangular | 450 | 450 | 2025 | 3050 | 0.62 | 1511.01 | G300E | 6426350 | 50.42 | G300E | 0 | 0
472 | Story16 | C60 | 32 MPa RC Column (45 cm x 45 cm) | Column | 32MPa | Concrete Rectangular | 450 | 450 | 2025 | 3050 | 0.62 | 1511.01 | G300E | 6573766.67 | 51.58 | G300E | 0 | 0
473 | Story16 | C61 | 32 MPa RC Column (45 cm x 45 cm) | Column | 32MPa | Concrete Rectangular | 450 | 450 | 2025 | 3050 | 0.62 | 1511.01 | G300E | 6573766.67 | 51.58 | G300E | 0 | 0
474 | Story16 | C62 | 32 MPa RC Column (45 cm x 45 cm) | Column | 32MPa | Concrete Rectangular | 450 | 450 | 2025 | 3050 | 0.62 | 1511.01 | G300E | 6424316.67 | 50.41 | G300E | 0 | 0
475 | Story16 | C63 | 32 MPa RC Column (45 cm x 45 cm) | Column | 32MPa | Concrete Rectangular | 450 | 450 | 2025 | 3050 | 0.62 | 1511.01 | G300E | 6176250 | 48.46 | G300E | 0 | 0
476 | Story16 | C64 | 32 MPa RC Column (45 cm x 45 cm) | Column | 32MPa | Concrete Rectangular | 450 | 450 | 2025 | 3050 | 0.62 | 1511.01 | G300E | 6176250 | 48.46 | G300E | 0 | 0
477 | Story16 | C7 | 32 MPa RC Column (45 cm x 45 cm) | Column | 32MPa | Concrete Rectangular | 450 | 450 | 2025 | 3050 | 0.62 | 1511.01 | G300E | 6176250 | 48.46 | G300E | 0 | 0
478 | Story16 | C8 | 32 MPa RC Column (45 cm x 45 cm) | Column | 32MPa | Concrete Rectangular | 450 | 450 | 2025 | 3050 | 0.62 | 1511.01 | G300E | 6176250 | 48.46 | G300E | 0 | 0
479 | Story16 | C9 | 32 MPa RC Column (45 cm x 45 cm) | Column | 32MPa | Concrete Rectangular | 450 | 450 | 2025 | 3050 | 0.62 | 1511.01 | G300E | 7304750 | 57.32 | G300E | 0 | 0
480 | Story17 | C1 | 32 MPa RC Column (40 cm x 40 cm) | Column | 32MPa | Concrete Rectangular | 400 | 400 | 1600 | 3075 | 0.49 | 1203.67 | G300E | 4920000 | 38.6 | G300E | 0 | 0
481 | Story17 | C10 | 32 MPa RC Column (40 cm x 40 cm) | Column | 32MPa | Concrete Rectangular | 400 | 400 | 1600 | 3050 | 0.49 | 1193.88 | G300E | 31101866.67 | 244.04 | G300E | 0 | 0
482 | Story17 | C11 | 32 MPa RC Column (40 cm x 40 cm) | Column | 32MPa | Concrete Rectangular | 400 | 400 | 1600 | 3050 | 0.49 | 1193.88 | G300E | 37262866.67 | 292.38 | G300E | 0 | 0
483 | Story17 | C12 | 32 MPa RC Column (40 cm x 40 cm) | Column | 32MPa | Concrete Rectangular | 400 | 400 | 1600 | 3050 | 0.49 | 1193.88 | G300E | 37802716.67 | 296.61 | G300E | 0 | 0
484 | Story17 | C13 | 32 MPa RC Column (40 cm x 40 cm) | Column | 32MPa | Concrete Rectangular | 400 | 400 | 1600 | 3050 | 0.49 | 1193.88 | G300E | 37802716.67 | 296.61 | G300E | 0 | 0
485 | Story17 | C14 | 32 MPa RC Column (40 cm x 40 cm) | Column | 32MPa | Concrete Rectangular | 400 | 400 | 1600 | 3050 | 0.49 | 1193.88 | G300E | 37260833.33 | 292.36 | G300E | 0 | 0
486 | Story17 | C15 | 32 MPa RC Column (40 cm x 40 cm) | Column | 32MPa | Concrete Rectangular | 400 | 400 | 1600 | 3050 | 0.49 | 1193.88 | G300E | 31100850 | 244.03 | G300E | 0 | 0
487 | Story17 | C16 | 32 MPa RC Column (40 cm x 40 cm) | Column | 32MPa | Concrete Rectangular | 400 | 400 | 1600 | 3050 | 0.49 | 1193.88 | G300E | 14153016.67 | 111.05 | G300E | 0 | 0
488 | Story17 | C17 | 32 MPa RC Column (40 cm x 40 cm) | Column | 32MPa | Concrete Rectangular | 400 | 400 | 1600 | 3050 | 0.49 | 1193.88 | G300E | 16509650 | 129.54 | G300E | 0 | 0
489 | Story17 | C18 | 32 MPa RC Column (40 cm x 40 cm) | Column | 32MPa | Concrete Rectangular | 400 | 400 | 1600 | 3050 | 0.49 | 1193.88 | G300E | 32999983.33 | 258.93 | G300E | 0 | 0
490 | Story17 | C19 | 32 MPa RC Column (40 cm x 40 cm) | Column | 32MPa | Concrete Rectangular | 400 | 400 | 1600 | 3050 | 0.49 | 1193.88 | G300E | 33809250 | 265.28 | G300E | 0 | 0
491 | Story17 | C2 | 32 MPa RC Column (40 cm x 40 cm) | Column | 32MPa | Concrete Rectangular | 400 | 400 | 1600 | 3050 | 0.49 | 1193.88 | G300E | 7510116.67 | 58.93 | G300E | 0 | 0
492 | Story17 | C20 | 32 MPa RC Column (40 cm x 40 cm) | Column | 32MPa | Concrete Rectangular | 400 | 400 | 1600 | 3050 | 0.49 | 1193.88 | G300E | 27642150 | 216.89 | G300E | 0 | 0
493 | Story17 | C21 | 32 MPa RC Column (40 cm x 40 cm) | Column | 32MPa | Concrete Rectangular | 400 | 400 | 1600 | 3050 | 0.49 | 1193.88 | G300E | 27641133.33 | 216.88 | G300E | 0 | 0
494 | Story17 | C22 | 32 MPa RC Column (40 cm x 40 cm) | Column | 32MPa | Concrete Rectangular | 400 | 400 | 1600 | 3050 | 0.49 | 1193.88 | G300E | 33805183.33 | 265.25 | G300E | 0 | 0
495 | Story17 | C23 | 32 MPa RC Column (40 cm x 40 cm) | Column | 32MPa | Concrete Rectangular | 400 | 400 | 1600 | 3050 | 0.49 | 1193.88 | G300E | 32996933.33 | 258.91 | G300E | 0 | 0
496 | Story17 | C24 | 32 MPa RC Column (40 cm x 40 cm) | Column | 32MPa | Concrete Rectangular | 400 | 400 | 1600 | 3050 | 0.49 | 1193.88 | G300E | 16506600 | 129.52 | G300E | 0 | 0
497 | Story17 | C25 | 32 MPa RC Column (40 cm x 40 cm) | Column | 32MPa | Concrete Rectangular | 400 | 400 | 1600 | 3050 | 0.49 | 1193.88 | G300E | 15837633.33 | 124.27 | G300E | 0 | 0
498 | Story17 | C26 | 32 MPa RC Column (40 cm x 40 cm) | Column | 32MPa | Concrete Rectangular | 400 | 400 | 1600 | 3050 | 0.49 | 1193.88 | G300E | 27605550 | 216.6 | G300E | 0 | 0
499 | Story17 | C27 | 32 MPa RC Column (40 cm x 40 cm) | Column | 32MPa | Concrete Rectangular | 400 | 400 | 1600 | 3050 | 0.49 | 1193.88 | G300E | 13710766.67 | 107.58 | G300E | 0 | 0
500 | Story17 | C3 | 32 MPa RC Column (40 cm x 40 cm) | Column | 32MPa | Concrete Rectangular | 400 | 400 | 1600 | 3050 | 0.49 | 1193.88 | G300E | 10488950 | 82.3 | G300E | 0 | 0
501 | Story17 | C30 | 32 MPa RC Column (40 cm x 40 cm) | Column | 32MPa | Concrete Rectangular | 400 | 400 | 1600 | 3050 | 0.49 | 1193.88 | G300E | 13691450 | 107.43 | G300E | 0 | 0
502 | Story17 | C31 | 32 MPa RC Column (40 cm x 40 cm) | Column | 32MPa | Concrete Rectangular | 400 | 400 | 1600 | 3050 | 0.49 | 1193.88 | G300E | 27582166.67 | 216.42 | G300E | 0 | 0
503 | Story17 | C32 | 32 MPa RC Column (40 cm x 40 cm) | Column | 32MPa | Concrete Rectangular | 400 | 400 | 1600 | 3050 | 0.49 | 1193.88 | G300E | 15821366.67 | 124.14 | G300E | 0 | 0
504 | Story17 | C33 | 32 MPa RC Column (40 cm x 40 cm) | Column | 32MPa | Concrete Rectangular | 400 | 400 | 1600 | 3050 | 0.49 | 1193.88 | G300E | 15837633.33 | 124.27 | G300E | 0 | 0
505 | Story17 | C34 | 32 MPa RC Column (40 cm x 40 cm) | Column | 32MPa | Concrete Rectangular | 400 | 400 | 1600 | 3050 | 0.49 | 1193.88 | G300E | 27605550 | 216.6 | G300E | 0 | 0
506 | Story17 | C35 | 32 MPa RC Column (40 cm x 40 cm) | Column | 32MPa | Concrete Rectangular | 400 | 400 | 1600 | 3050 | 0.49 | 1193.88 | G300E | 13710766.67 | 107.58 | G300E | 0 | 0
507 | Story17 | C38 | 32 MPa RC Column (40 cm x 40 cm) | Column | 32MPa | Concrete Rectangular | 400 | 400 | 1600 | 3050 | 0.49 | 1193.88 | G300E | 13720933.33 | 107.66 | G300E | 0 | 0
508 | Story17 | C39 | 32 MPa RC Column (40 cm x 40 cm) | Column | 32MPa | Concrete Rectangular | 400 | 400 | 1600 | 3050 | 0.49 | 1193.88 | G300E | 27590300 | 216.48 | G300E | 0 | 0
509 | Story17 | C4 | 32 MPa RC Column (40 cm x 40 cm) | Column | 32MPa | Concrete Rectangular | 400 | 400 | 1600 | 3050 | 0.49 | 1193.88 | G300E | 10821400 | 84.91 | G300E | 0 | 0
510 | Story17 | C40 | 32 MPa RC Column (40 cm x 40 cm) | Column | 32MPa | Concrete Rectangular | 400 | 400 | 1600 | 3050 | 0.49 | 1193.88 | G300E | 15809166.67 | 124.04 | G300E | 0 | 0
511 | Story17 | C41 | 32 MPa RC Column (40 cm x 40 cm) | Column | 32MPa | Concrete Rectangular | 400 | 400 | 1600 | 3050 | 0.49 | 1193.88 | G300E | 16509650 | 129.54 | G300E | 0 | 0
512 | Story17 | C42 | 32 MPa RC Column (40 cm x 40 cm) | Column | 32MPa | Concrete Rectangular | 400 | 400 | 1600 | 3050 | 0.49 | 1193.88 | G300E | 33001000 | 258.94 | G300E | 0 | 0
513 | Story17 | C43 | 32 MPa RC Column (40 cm x 40 cm) | Column | 32MPa | Concrete Rectangular | 400 | 400 | 1600 | 3050 | 0.49 | 1193.88 | G300E | 33808233.33 | 265.27 | G300E | 0 | 0
514 | Story17 | C44 | 32 MPa RC Column (40 cm x 40 cm) | Column | 32MPa | Concrete Rectangular | 400 | 400 | 1600 | 3050 | 0.49 | 1193.88 | G300E | 27637066.67 | 216.85 | G300E | 0 | 0
515 | Story17 | C45 | 32 MPa RC Column (40 cm x 40 cm) | Column | 32MPa | Concrete Rectangular | 400 | 400 | 1600 | 3050 | 0.49 | 1193.88 | G300E | 27623850 | 216.75 | G300E | 0 | 0
516 | Story17 | C46 | 32 MPa RC Column (40 cm x 40 cm) | Column | 32MPa | Concrete Rectangular | 400 | 400 | 1600 | 3050 | 0.49 | 1193.88 | G300E | 33789933.33 | 265.13 | G300E | 0 | 0
517 | Story17 | C47 | 32 MPa RC Column (40 cm x 40 cm) | Column | 32MPa | Concrete Rectangular | 400 | 400 | 1600 | 3050 | 0.49 | 1193.88 | G300E | 33047766.67 | 259.31 | G300E | 0 | 0
518 | Story17 | C48 | 32 MPa RC Column (40 cm x 40 cm) | Column | 32MPa | Concrete Rectangular | 400 | 400 | 1600 | 3050 | 0.49 | 1193.88 | G300E | 16745516.67 | 131.39 | G300E | 0 | 0
519 | Story17 | C49 | 32 MPa RC Column (40 cm x 40 cm) | Column | 32MPa | Concrete Rectangular | 400 | 400 | 1600 | 3050 | 0.49 | 1193.88 | G300E | 14154033.33 | 111.06 | G300E | 0 | 0
520 | Story17 | C5 | 32 MPa RC Column (40 cm x 40 cm) | Column | 32MPa | Concrete Rectangular | 400 | 400 | 1600 | 3050 | 0.49 | 1193.88 | G300E | 10821400 | 84.91 | G300E | 0 | 0
521 | Story17 | C50 | 32 MPa RC Column (40 cm x 40 cm) | Column | 32MPa | Concrete Rectangular | 400 | 400 | 1600 | 3050 | 0.49 | 1193.88 | G300E | 31101866.67 | 244.04 | G300E | 0 | 0
522 | Story17 | C51 | 32 MPa RC Column (40 cm x 40 cm) | Column | 32MPa | Concrete Rectangular | 400 | 400 | 1600 | 3050 | 0.49 | 1193.88 | G300E | 37260833.33 | 292.36 | G300E | 0 | 0
523 | Story17 | C52 | 32 MPa RC Column (40 cm x 40 cm) | Column | 32MPa | Concrete Rectangular | 400 | 400 | 1600 | 3050 | 0.49 | 1193.88 | G300E | 37800683.33 | 296.6 | G300E | 0 | 0
524 | Story17 | C53 | 32 MPa RC Column (40 cm x 40 cm) | Column | 32MPa | Concrete Rectangular | 400 | 400 | 1600 | 3050 | 0.49 | 1193.88 | G300E | 37794583.33 | 296.55 | G300E | 0 | 0
525 | Story17 | C54 | 32 MPa RC Column (40 cm x 40 cm) | Column | 32MPa | Concrete Rectangular | 400 | 400 | 1600 | 3050 | 0.49 | 1193.88 | G300E | 37246600 | 292.25 | G300E | 0 | 0
526 | Story17 | C55 | 32 MPa RC Column (40 cm x 40 cm) | Column | 32MPa | Concrete Rectangular | 400 | 400 | 1600 | 3050 | 0.49 | 1193.88 | G300E | 31090683.33 | 243.95 | G300E | 0 | 0
527 | Story17 | C56 | 32 MPa RC Column (40 cm x 40 cm) | Column | 32MPa | Concrete Rectangular | 400 | 400 | 1600 | 3050 | 0.49 | 1193.88 | G300E | 14149966.67 | 111.03 | G300E | 0 | 0
528 | Story17 | C57 | 32 MPa RC Column (40 cm x 40 cm) | Column | 32MPa | Concrete Rectangular | 400 | 400 | 1600 | 3075 | 0.49 | 1203.67 | G300E | 4920000 | 38.6 | G300E | 0 | 0
529 | Story17 | C58 | 32 MPa RC Column (40 cm x 40 cm) | Column | 32MPa | Concrete Rectangular | 400 | 400 | 1600 | 3050 | 0.49 | 1193.88 | G300E | 7508083.33 | 58.91 | G300E | 0 | 0
530 | Story17 | C59 | 32 MPa RC Column (40 cm x 40 cm) | Column | 32MPa | Concrete Rectangular | 400 | 400 | 1600 | 3050 | 0.49 | 1193.88 | G300E | 10486916.67 | 82.28 | G300E | 0 | 0
531 | Story17 | C6 | 32 MPa RC Column (40 cm x 40 cm) | Column | 32MPa | Concrete Rectangular | 400 | 400 | 1600 | 3050 | 0.49 | 1193.88 | G300E | 10488950 | 82.3 | G300E | 0 | 0
532 | Story17 | C60 | 32 MPa RC Column (40 cm x 40 cm) | Column | 32MPa | Concrete Rectangular | 400 | 400 | 1600 | 3050 | 0.49 | 1193.88 | G300E | 10820383.33 | 84.9 | G300E | 0 | 0
533 | Story17 | C61 | 32 MPa RC Column (40 cm x 40 cm) | Column | 32MPa | Concrete Rectangular | 400 | 400 | 1600 | 3050 | 0.49 | 1193.88 | G300E | 10819366.67 | 84.89 | G300E | 0 | 0
534 | Story17 | C62 | 32 MPa RC Column (40 cm x 40 cm) | Column | 32MPa | Concrete Rectangular | 400 | 400 | 1600 | 3050 | 0.49 | 1193.88 | G300E | 10484883.33 | 82.27 | G300E | 0 | 0
535 | Story17 | C63 | 32 MPa RC Column (40 cm x 40 cm) | Column | 32MPa | Concrete Rectangular | 400 | 400 | 1600 | 3050 | 0.49 | 1193.88 | G300E | 7507066.67 | 58.9 | G300E | 0 | 0
536 | Story17 | C64 | 32 MPa RC Column (40 cm x 40 cm) | Column | 32MPa | Concrete Rectangular | 400 | 400 | 1600 | 3075 | 0.49 | 1203.67 | G300E | 4920000 | 38.6 | G300E | 0 | 0
537 | Story17 | C7 | 32 MPa RC Column (40 cm x 40 cm) | Column | 32MPa | Concrete Rectangular | 400 | 400 | 1600 | 3050 | 0.49 | 1193.88 | G300E | 7510116.67 | 58.93 | G300E | 0 | 0
538 | Story17 | C8 | 32 MPa RC Column (40 cm x 40 cm) | Column | 32MPa | Concrete Rectangular | 400 | 400 | 1600 | 3075 | 0.49 | 1203.67 | G300E | 4920000 | 38.6 | G300E | 0 | 0
539 | Story17 | C9 | 32 MPa RC Column (40 cm x 40 cm) | Column | 32MPa | Concrete Rectangular | 400 | 400 | 1600 | 3050 | 0.49 | 1193.88 | G300E | 14153016.67 | 111.05 | G300E | 0 | 0
540 | Story18 | C1 | 32 MPa RC Column (40 cm x 40 cm) | Column | 32MPa | Concrete Rectangular | 400 | 400 | 1600 | 3075 | 0.49 | 1203.67 | G300E | 4920000 | 38.6 | G300E | 0 | 0
541 | Story18 | C10 | 32 MPa RC Column (40 cm x 40 cm) | Column | 32MPa | Concrete Rectangular | 400 | 400 | 1600 | 3050 | 0.49 | 1193.88 | G300E | 23186100 | 181.93 | G300E | 0 | 0
542 | Story18 | C11 | 32 MPa RC Column (40 cm x 40 cm) | Column | 32MPa | Concrete Rectangular | 400 | 400 | 1600 | 3050 | 0.49 | 1193.88 | G300E | 28594766.67 | 224.37 | G300E | 0 | 0
543 | Story18 | C12 | 32 MPa RC Column (40 cm x 40 cm) | Column | 32MPa | Concrete Rectangular | 400 | 400 | 1600 | 3050 | 0.49 | 1193.88 | G300E | 29069550 | 228.09 | G300E | 0 | 0
544 | Story18 | C13 | 32 MPa RC Column (40 cm x 40 cm) | Column | 32MPa | Concrete Rectangular | 400 | 400 | 1600 | 3050 | 0.49 | 1193.88 | G300E | 29069550 | 228.09 | G300E | 0 | 0
545 | Story18 | C14 | 32 MPa RC Column (40 cm x 40 cm) | Column | 32MPa | Concrete Rectangular | 400 | 400 | 1600 | 3050 | 0.49 | 1193.88 | G300E | 28594766.67 | 224.37 | G300E | 0 | 0
546 | Story18 | C15 | 32 MPa RC Column (40 cm x 40 cm) | Column | 32MPa | Concrete Rectangular | 400 | 400 | 1600 | 3050 | 0.49 | 1193.88 | G300E | 23185083.33 | 181.92 | G300E | 0 | 0
547 | Story18 | C16 | 32 MPa RC Column (40 cm x 40 cm) | Column | 32MPa | Concrete Rectangular | 400 | 400 | 1600 | 3050 | 0.49 | 1193.88 | G300E | 9305550 | 73.01 | G300E | 0 | 0
548 | Story18 | C17 | 32 MPa RC Column (40 cm x 40 cm) | Column | 32MPa | Concrete Rectangular | 400 | 400 | 1600 | 3050 | 0.49 | 1193.88 | G300E | 11433433.33 | 89.71 | G300E | 0 | 0
549 | Story18 | C18 | 32 MPa RC Column (40 cm x 40 cm) | Column | 32MPa | Concrete Rectangular | 400 | 400 | 1600 | 3050 | 0.49 | 1193.88 | G300E | 24822933.33 | 194.77 | G300E | 0 | 0
550 | Story18 | C19 | 32 MPa RC Column (40 cm x 40 cm) | Column | 32MPa | Concrete Rectangular | 400 | 400 | 1600 | 3050 | 0.49 | 1193.88 | G300E | 25439033.33 | 199.6 | G300E | 0 | 0
551 | Story18 | C2 | 32 MPa RC Column (40 cm x 40 cm) | Column | 32MPa | Concrete Rectangular | 400 | 400 | 1600 | 3050 | 0.49 | 1193.88 | G300E | 6409066.67 | 50.29 | G300E | 0 | 0
552 | Story18 | C20 | 32 MPa RC Column (40 cm x 40 cm) | Column | 32MPa | Concrete Rectangular | 400 | 400 | 1600 | 3050 | 0.49 | 1193.88 | G300E | 21149716.67 | 165.95 | G300E | 0 | 0
553 | Story18 | C21 | 32 MPa RC Column (40 cm x 40 cm) | Column | 32MPa | Concrete Rectangular | 400 | 400 | 1600 | 3050 | 0.49 | 1193.88 | G300E | 21149716.67 | 165.95 | G300E | 0 | 0
554 | Story18 | C22 | 32 MPa RC Column (40 cm x 40 cm) | Column | 32MPa | Concrete Rectangular | 400 | 400 | 1600 | 3050 | 0.49 | 1193.88 | G300E | 25435983.33 | 199.58 | G300E | 0 | 0
555 | Story18 | C23 | 32 MPa RC Column (40 cm x 40 cm) | Column | 32MPa | Concrete Rectangular | 400 | 400 | 1600 | 3050 | 0.49 | 1193.88 | G300E | 24819883.33 | 194.75 | G300E | 0 | 0
556 | Story18 | C24 | 32 MPa RC Column (40 cm x 40 cm) | Column | 32MPa | Concrete Rectangular | 400 | 400 | 1600 | 3050 | 0.49 | 1193.88 | G300E | 11432416.67 | 89.7 | G300E | 0 | 0
557 | Story18 | C25 | 32 MPa RC Column (40 cm x 40 cm) | Column | 32MPa | Concrete Rectangular | 400 | 400 | 1600 | 3050 | 0.49 | 1193.88 | G300E | 10698383.33 | 83.94 | G300E | 0 | 0
558 | Story18 | C26 | 32 MPa RC Column (40 cm x 40 cm) | Column | 32MPa | Concrete Rectangular | 400 | 400 | 1600 | 3050 | 0.49 | 1193.88 | G300E | 19852450 | 155.77 | G300E | 0 | 0
559 | Story18 | C27 | 32 MPa RC Column (40 cm x 40 cm) | Column | 32MPa | Concrete Rectangular | 400 | 400 | 1600 | 3050 | 0.49 | 1193.88 | G300E | 12158316.67 | 95.4 | G300E | 0 | 0
560 | Story18 | C3 | 32 MPa RC Column (40 cm x 40 cm) | Column | 32MPa | Concrete Rectangular | 400 | 400 | 1600 | 3050 | 0.49 | 1193.88 | G300E | 9065616.67 | 71.13 | G300E | 0 | 0
561 | Story18 | C30 | 32 MPa RC Column (40 cm x 40 cm) | Column | 32MPa | Concrete Rectangular | 400 | 400 | 1600 | 3050 | 0.49 | 1193.88 | G300E | 12137983.33 | 95.24 | G300E | 0 | 0
562 | Story18 | C31 | 32 MPa RC Column (40 cm x 40 cm) | Column | 32MPa | Concrete Rectangular | 400 | 400 | 1600 | 3050 | 0.49 | 1193.88 | G300E | 19832116.67 | 155.61 | G300E | 0 | 0
563 | Story18 | C32 | 32 MPa RC Column (40 cm x 40 cm) | Column | 32MPa | Concrete Rectangular | 400 | 400 | 1600 | 3050 | 0.49 | 1193.88 | G300E | 10681100 | 83.81 | G300E | 0 | 0
564 | Story18 | C33 | 32 MPa RC Column (40 cm x 40 cm) | Column | 32MPa | Concrete Rectangular | 400 | 400 | 1600 | 3050 | 0.49 | 1193.88 | G300E | 10698383.33 | 83.94 | G300E | 0 | 0
565 | Story18 | C34 | 32 MPa RC Column (40 cm x 40 cm) | Column | 32MPa | Concrete Rectangular | 400 | 400 | 1600 | 3050 | 0.49 | 1193.88 | G300E | 19852450 | 155.77 | G300E | 0 | 0
566 | Story18 | C35 | 32 MPa RC Column (40 cm x 40 cm) | Column | 32MPa | Concrete Rectangular | 400 | 400 | 1600 | 3050 | 0.49 | 1193.88 | G300E | 12158316.67 | 95.4 | G300E | 0 | 0
567 | Story18 | C38 | 32 MPa RC Column (40 cm x 40 cm) | Column | 32MPa | Concrete Rectangular | 400 | 400 | 1600 | 3050 | 0.49 | 1193.88 | G300E | 12158316.67 | 95.4 | G300E | 0 | 0
568 | Story18 | C39 | 32 MPa RC Column (40 cm x 40 cm) | Column | 32MPa | Concrete Rectangular | 400 | 400 | 1600 | 3050 | 0.49 | 1193.88 | G300E | 19842283.33 | 155.69 | G300E | 0 | 0
569 | Story18 | C4 | 32 MPa RC Column (40 cm x 40 cm) | Column | 32MPa | Concrete Rectangular | 400 | 400 | 1600 | 3050 | 0.49 | 1193.88 | G300E | 9305550 | 73.01 | G300E | 0 | 0
570 | Story18 | C40 | 32 MPa RC Column (40 cm x 40 cm) | Column | 32MPa | Concrete Rectangular | 400 | 400 | 1600 | 3050 | 0.49 | 1193.88 | G300E | 10679066.67 | 83.79 | G300E | 0 | 0
571 | Story18 | C41 | 32 MPa RC Column (40 cm x 40 cm) | Column | 32MPa | Concrete Rectangular | 400 | 400 | 1600 | 3050 | 0.49 | 1193.88 | G300E | 11434450 | 89.72 | G300E | 0 | 0
572 | Story18 | C42 | 32 MPa RC Column (40 cm x 40 cm) | Column | 32MPa | Concrete Rectangular | 400 | 400 | 1600 | 3050 | 0.49 | 1193.88 | G300E | 24822933.33 | 194.77 | G300E | 0 | 0
573 | Story18 | C43 | 32 MPa RC Column (40 cm x 40 cm) | Column | 32MPa | Concrete Rectangular | 400 | 400 | 1600 | 3050 | 0.49 | 1193.88 | G300E | 25439033.33 | 199.6 | G300E | 0 | 0
574 | Story18 | C44 | 32 MPa RC Column (40 cm x 40 cm) | Column | 32MPa | Concrete Rectangular | 400 | 400 | 1600 | 3050 | 0.49 | 1193.88 | G300E | 21145650 | 165.92 | G300E | 0 | 0
575 | Story18 | C45 | 32 MPa RC Column (40 cm x 40 cm) | Column | 32MPa | Concrete Rectangular | 400 | 400 | 1600 | 3050 | 0.49 | 1193.88 | G300E | 21135483.33 | 165.84 | G300E | 0 | 0
576 | Story18 | C46 | 32 MPa RC Column (40 cm x 40 cm) | Column | 32MPa | Concrete Rectangular | 400 | 400 | 1600 | 3050 | 0.49 | 1193.88 | G300E | 25422766.67 | 199.48 | G300E | 0 | 0
577 | Story18 | C47 | 32 MPa RC Column (40 cm x 40 cm) | Column | 32MPa | Concrete Rectangular | 400 | 400 | 1600 | 3050 | 0.49 | 1193.88 | G300E | 24866650 | 195.11 | G300E | 0 | 0
578 | Story18 | C48 | 32 MPa RC Column (40 cm x 40 cm) | Column | 32MPa | Concrete Rectangular | 400 | 400 | 1600 | 3050 | 0.49 | 1193.88 | G300E | 11702850 | 91.82 | G300E | 0 | 0
579 | Story18 | C49 | 32 MPa RC Column (40 cm x 40 cm) | Column | 32MPa | Concrete Rectangular | 400 | 400 | 1600 | 3050 | 0.49 | 1193.88 | G300E | 9305550 | 73.01 | G300E | 0 | 0
580 | Story18 | C5 | 32 MPa RC Column (40 cm x 40 cm) | Column | 32MPa | Concrete Rectangular | 400 | 400 | 1600 | 3050 | 0.49 | 1193.88 | G300E | 9305550 | 73.01 | G300E | 0 | 0
581 | Story18 | C50 | 32 MPa RC Column (40 cm x 40 cm) | Column | 32MPa | Concrete Rectangular | 400 | 400 | 1600 | 3050 | 0.49 | 1193.88 | G300E | 23186100 | 181.93 | G300E | 0 | 0
582 | Story18 | C51 | 32 MPa RC Column (40 cm x 40 cm) | Column | 32MPa | Concrete Rectangular | 400 | 400 | 1600 | 3050 | 0.49 | 1193.88 | G300E | 28593750 | 224.36 | G300E | 0 | 0
583 | Story18 | C52 | 32 MPa RC Column (40 cm x 40 cm) | Column | 32MPa | Concrete Rectangular | 400 | 400 | 1600 | 3050 | 0.49 | 1193.88 | G300E | 29067516.67 | 228.07 | G300E | 0 | 0
584 | Story18 | C53 | 32 MPa RC Column (40 cm x 40 cm) | Column | 32MPa | Concrete Rectangular | 400 | 400 | 1600 | 3050 | 0.49 | 1193.88 | G300E | 29063450 | 228.04 | G300E | 0 | 0
585 | Story18 | C54 | 32 MPa RC Column (40 cm x 40 cm) | Column | 32MPa | Concrete Rectangular | 400 | 400 | 1600 | 3050 | 0.49 | 1193.88 | G300E | 28580533.33 | 224.25 | G300E | 0 | 0
586 | Story18 | C55 | 32 MPa RC Column (40 cm x 40 cm) | Column | 32MPa | Concrete Rectangular | 400 | 400 | 1600 | 3050 | 0.49 | 1193.88 | G300E | 23175933.33 | 181.85 | G300E | 0 | 0
587 | Story18 | C56 | 32 MPa RC Column (40 cm x 40 cm) | Column | 32MPa | Concrete Rectangular | 400 | 400 | 1600 | 3050 | 0.49 | 1193.88 | G300E | 9311650 | 73.06 | G300E | 0 | 0
588 | Story18 | C57 | 32 MPa RC Column (40 cm x 40 cm) | Column | 32MPa | Concrete Rectangular | 400 | 400 | 1600 | 3075 | 0.49 | 1203.67 | G300E | 4920000 | 38.6 | G300E | 0 | 0
589 | Story18 | C58 | 32 MPa RC Column (40 cm x 40 cm) | Column | 32MPa | Concrete Rectangular | 400 | 400 | 1600 | 3050 | 0.49 | 1193.88 | G300E | 6408050 | 50.28 | G300E | 0 | 0
590 | Story18 | C59 | 32 MPa RC Column (40 cm x 40 cm) | Column | 32MPa | Concrete Rectangular | 400 | 400 | 1600 | 3050 | 0.49 | 1193.88 | G300E | 9063583.33 | 71.12 | G300E | 0 | 0
591 | Story18 | C6 | 32 MPa RC Column (40 cm x 40 cm) | Column | 32MPa | Concrete Rectangular | 400 | 400 | 1600 | 3050 | 0.49 | 1193.88 | G300E | 9064600 | 71.12 | G300E | 0 | 0
592 | Story18 | C60 | 32 MPa RC Column (40 cm x 40 cm) | Column | 32MPa | Concrete Rectangular | 400 | 400 | 1600 | 3050 | 0.49 | 1193.88 | G300E | 9303516.67 | 73 | G300E | 0 | 0
593 | Story18 | C61 | 32 MPa RC Column (40 cm x 40 cm) | Column | 32MPa | Concrete Rectangular | 400 | 400 | 1600 | 3050 | 0.49 | 1193.88 | G300E | 9303516.67 | 73 | G300E | 0 | 0
594 | Story18 | C62 | 32 MPa RC Column (40 cm x 40 cm) | Column | 32MPa | Concrete Rectangular | 400 | 400 | 1600 | 3050 | 0.49 | 1193.88 | G300E | 9062566.67 | 71.11 | G300E | 0 | 0
595 | Story18 | C63 | 32 MPa RC Column (40 cm x 40 cm) | Column | 32MPa | Concrete Rectangular | 400 | 400 | 1600 | 3050 | 0.49 | 1193.88 | G300E | 6407033.33 | 50.27 | G300E | 0 | 0
596 | Story18 | C64 | 32 MPa RC Column (40 cm x 40 cm) | Column | 32MPa | Concrete Rectangular | 400 | 400 | 1600 | 3075 | 0.49 | 1203.67 | G300E | 4920000 | 38.6 | G300E | 0 | 0
597 | Story18 | C7 | 32 MPa RC Column (40 cm x 40 cm) | Column | 32MPa | Concrete Rectangular | 400 | 400 | 1600 | 3050 | 0.49 | 1193.88 | G300E | 6409066.67 | 50.29 | G300E | 0 | 0
598 | Story18 | C8 | 32 MPa RC Column (40 cm x 40 cm) | Column | 32MPa | Concrete Rectangular | 400 | 400 | 1600 | 3075 | 0.49 | 1203.67 | G300E | 4920000 | 38.6 | G300E | 0 | 0
599 | Story18 | C9 | 32 MPa RC Column (40 cm x 40 cm) | Column | 32MPa | Concrete Rectangular | 400 | 400 | 1600 | 3050 | 0.49 | 1193.88 | G300E | 9305550 | 73.01 | G300E | 0 | 0
600 | Story19 | C1 | 32 MPa RC Column (37.5 cm x 37.5 cm) | Column | 32MPa | Concrete Rectangular | 375 | 375 | 1406.3 | 3075 | 0.43 | 1057.91 | G300E | 4323450 | 33.92 | G300E | 0 | 0
601 | Story19 | C10 | 32 MPa RC Column (37.5 cm x 37.5 cm) | Column | 32MPa | Concrete Rectangular | 375 | 375 | 1406.3 | 3050 | 0.43 | 1049.31 | G300E | 21012466.67 | 164.87 | G300E | 0 | 0
602 | Story19 | C11 | 32 MPa RC Column (37.5 cm x 37.5 cm) | Column | 32MPa | Concrete Rectangular | 375 | 375 | 1406.3 | 3050 | 0.43 | 1049.31 | G300E | 25913816.67 | 203.33 | G300E | 0 | 0
603 | Story19 | C12 | 32 MPa RC Column (37.5 cm x 37.5 cm) | Column | 32MPa | Concrete Rectangular | 375 | 375 | 1406.3 | 3050 | 0.43 | 1049.31 | G300E | 26427233.33 | 207.36 | G300E | 0 | 0
604 | Story19 | C13 | 32 MPa RC Column (37.5 cm x 37.5 cm) | Column | 32MPa | Concrete Rectangular | 375 | 375 | 1406.3 | 3050 | 0.43 | 1049.31 | G300E | 26427233.33 | 207.36 | G300E | 0 | 0
605 | Story19 | C14 | 32 MPa RC Column (37.5 cm x 37.5 cm) | Column | 32MPa | Concrete Rectangular | 375 | 375 | 1406.3 | 3050 | 0.43 | 1049.31 | G300E | 25913816.67 | 203.33 | G300E | 0 | 0
606 | Story19 | C15 | 32 MPa RC Column (37.5 cm x 37.5 cm) | Column | 32MPa | Concrete Rectangular | 375 | 375 | 1406.3 | 3050 | 0.43 | 1049.31 | G300E | 21012466.67 | 164.87 | G300E | 0 | 0
607 | Story19 | C16 | 32 MPa RC Column (37.5 cm x 37.5 cm) | Column | 32MPa | Concrete Rectangular | 375 | 375 | 1406.3 | 3050 | 0.43 | 1049.31 | G300E | 7952366.67 | 62.4 | G300E | 0 | 0
608 | Story19 | C17 | 32 MPa RC Column (37.5 cm x 37.5 cm) | Column | 32MPa | Concrete Rectangular | 375 | 375 | 1406.3 | 3050 | 0.43 | 1049.31 | G300E | 9883016.67 | 77.55 | G300E | 0 | 0
609 | Story19 | C18 | 32 MPa RC Column (37.5 cm x 37.5 cm) | Column | 32MPa | Concrete Rectangular | 375 | 375 | 1406.3 | 3050 | 0.43 | 1049.31 | G300E | 22503916.67 | 176.57 | G300E | 0 | 0
610 | Story19 | C19 | 32 MPa RC Column (37.5 cm x 37.5 cm) | Column | 32MPa | Concrete Rectangular | 375 | 375 | 1406.3 | 3050 | 0.43 | 1049.31 | G300E | 22999033.33 | 180.46 | G300E | 0 | 0
611 | Story19 | C2 | 32 MPa RC Column (37.5 cm x 37.5 cm) | Column | 32MPa | Concrete Rectangular | 375 | 375 | 1406.3 | 3050 | 0.43 | 1049.31 | G300E | 5178900 | 40.64 | G300E | 0 | 0
612 | Story19 | C20 | 32 MPa RC Column (37.5 cm x 37.5 cm) | Column | 32MPa | Concrete Rectangular | 375 | 375 | 1406.3 | 3050 | 0.43 | 1049.31 | G300E | 18518583.33 | 145.3 | G300E | 0 | 0
613 | Story19 | C21 | 32 MPa RC Column (37.5 cm x 37.5 cm) | Column | 32MPa | Concrete Rectangular | 375 | 375 | 1406.3 | 3050 | 0.43 | 1049.31 | G300E | 18517566.67 | 145.3 | G300E | 0 | 0
614 | Story19 | C22 | 32 MPa RC Column (37.5 cm x 37.5 cm) | Column | 32MPa | Concrete Rectangular | 375 | 375 | 1406.3 | 3050 | 0.43 | 1049.31 | G300E | 22995983.33 | 180.44 | G300E | 0 | 0
615 | Story19 | C23 | 32 MPa RC Column (37.5 cm x 37.5 cm) | Column | 32MPa | Concrete Rectangular | 375 | 375 | 1406.3 | 3050 | 0.43 | 1049.31 | G300E | 22500866.67 | 176.55 | G300E | 0 | 0
616 | Story19 | C24 | 32 MPa RC Column (37.5 cm x 37.5 cm) | Column | 32MPa | Concrete Rectangular | 375 | 375 | 1406.3 | 3050 | 0.43 | 1049.31 | G300E | 9880983.33 | 77.53 | G300E | 0 | 0
617 | Story19 | C25 | 32 MPa RC Column (37.5 cm x 37.5 cm) | Column | 32MPa | Concrete Rectangular | 375 | 375 | 1406.3 | 3050 | 0.43 | 1049.31 | G300E | 9336050 | 73.25 | G300E | 0 | 0
618 | Story19 | C26 | 32 MPa RC Column (37.5 cm x 37.5 cm) | Column | 32MPa | Concrete Rectangular | 375 | 375 | 1406.3 | 3050 | 0.43 | 1049.31 | G300E | 18100733.33 | 142.03 | G300E | 0 | 0
619 | Story19 | C27 | 32 MPa RC Column (37.5 cm x 37.5 cm) | Column | 32MPa | Concrete Rectangular | 375 | 375 | 1406.3 | 3050 | 0.43 | 1049.31 | G300E | 9139833.33 | 71.71 | G300E | 0 | 0
620 | Story19 | C3 | 32 MPa RC Column (37.5 cm x 37.5 cm) | Column | 32MPa | Concrete Rectangular | 375 | 375 | 1406.3 | 3050 | 0.43 | 1049.31 | G300E | 7365750 | 57.79 | G300E | 0 | 0
621 | Story19 | C30 | 32 MPa RC Column (37.5 cm x 37.5 cm) | Column | 32MPa | Concrete Rectangular | 375 | 375 | 1406.3 | 3050 | 0.43 | 1049.31 | G300E | 9122550 | 71.58 | G300E | 0 | 0
622 | Story19 | C31 | 32 MPa RC Column (37.5 cm x 37.5 cm) | Column | 32MPa | Concrete Rectangular | 375 | 375 | 1406.3 | 3050 | 0.43 | 1049.31 | G300E | 18083450 | 141.89 | G300E | 0 | 0
623 | Story19 | C32 | 32 MPa RC Column (37.5 cm x 37.5 cm) | Column | 32MPa | Concrete Rectangular | 375 | 375 | 1406.3 | 3050 | 0.43 | 1049.31 | G300E | 9320800 | 73.13 | G300E | 0 | 0
624 | Story19 | C33 | 32 MPa RC Column (37.5 cm x 37.5 cm) | Column | 32MPa | Concrete Rectangular | 375 | 375 | 1406.3 | 3050 | 0.43 | 1049.31 | G300E | 9336050 | 73.25 | G300E | 0 | 0
625 | Story19 | C34 | 32 MPa RC Column (37.5 cm x 37.5 cm) | Column | 32MPa | Concrete Rectangular | 375 | 375 | 1406.3 | 3050 | 0.43 | 1049.31 | G300E | 18100733.33 | 142.03 | G300E | 0 | 0
626 | Story19 | C35 | 32 MPa RC Column (37.5 cm x 37.5 cm) | Column | 32MPa | Concrete Rectangular | 375 | 375 | 1406.3 | 3050 | 0.43 | 1049.31 | G300E | 9140850 | 71.72 | G300E | 0 | 0
627 | Story19 | C38 | 32 MPa RC Column (37.5 cm x 37.5 cm) | Column | 32MPa | Concrete Rectangular | 375 | 375 | 1406.3 | 3050 | 0.43 | 1049.31 | G300E | 9134750 | 71.67 | G300E | 0 | 0
628 | Story19 | C39 | 32 MPa RC Column (37.5 cm x 37.5 cm) | Column | 32MPa | Concrete Rectangular | 375 | 375 | 1406.3 | 3050 | 0.43 | 1049.31 | G300E | 18091583.33 | 141.95 | G300E | 0 | 0
629 | Story19 | C4 | 32 MPa RC Column (37.5 cm x 37.5 cm) | Column | 32MPa | Concrete Rectangular | 375 | 375 | 1406.3 | 3050 | 0.43 | 1049.31 | G300E | 7581283.33 | 59.49 | G300E | 0 | 0
630 | Story19 | C40 | 32 MPa RC Column (37.5 cm x 37.5 cm) | Column | 32MPa | Concrete Rectangular | 375 | 375 | 1406.3 | 3050 | 0.43 | 1049.31 | G300E | 9316733.33 | 73.1 | G300E | 0 | 0
631 | Story19 | C41 | 32 MPa RC Column (37.5 cm x 37.5 cm) | Column | 32MPa | Concrete Rectangular | 375 | 375 | 1406.3 | 3050 | 0.43 | 1049.31 | G300E | 9883016.67 | 77.55 | G300E | 0 | 0
632 | Story19 | C42 | 32 MPa RC Column (37.5 cm x 37.5 cm) | Column | 32MPa | Concrete Rectangular | 375 | 375 | 1406.3 | 3050 | 0.43 | 1049.31 | G300E | 22503916.67 | 176.57 | G300E | 0 | 0
633 | Story19 | C43 | 32 MPa RC Column (37.5 cm x 37.5 cm) | Column | 32MPa | Concrete Rectangular | 375 | 375 | 1406.3 | 3050 | 0.43 | 1049.31 | G300E | 22999033.33 | 180.46 | G300E | 0 | 0
634 | Story19 | C44 | 32 MPa RC Column (37.5 cm x 37.5 cm) | Column | 32MPa | Concrete Rectangular | 375 | 375 | 1406.3 | 3050 | 0.43 | 1049.31 | G300E | 18515533.33 | 145.28 | G300E | 0 | 0
635 | Story19 | C45 | 32 MPa RC Column (37.5 cm x 37.5 cm) | Column | 32MPa | Concrete Rectangular | 375 | 375 | 1406.3 | 3050 | 0.43 | 1049.31 | G300E | 18505366.67 | 145.2 | G300E | 0 | 0
636 | Story19 | C46 | 32 MPa RC Column (37.5 cm x 37.5 cm) | Column | 32MPa | Concrete Rectangular | 375 | 375 | 1406.3 | 3050 | 0.43 | 1049.31 | G300E | 22985816.67 | 180.36 | G300E | 0 | 0
637 | Story19 | C47 | 32 MPa RC Column (37.5 cm x 37.5 cm) | Column | 32MPa | Concrete Rectangular | 375 | 375 | 1406.3 | 3050 | 0.43 | 1049.31 | G300E | 22546616.67 | 176.91 | G300E | 0 | 0
638 | Story19 | C48 | 32 MPa RC Column (37.5 cm x 37.5 cm) | Column | 32MPa | Concrete Rectangular | 375 | 375 | 1406.3 | 3050 | 0.43 | 1049.31 | G300E | 10075166.67 | 79.05 | G300E | 0 | 0
639 | Story19 | C49 | 32 MPa RC Column (37.5 cm x 37.5 cm) | Column | 32MPa | Concrete Rectangular | 375 | 375 | 1406.3 | 3050 | 0.43 | 1049.31 | G300E | 7954400 | 62.41 | G300E | 0 | 0
640 | Story19 | C5 | 32 MPa RC Column (37.5 cm x 37.5 cm) | Column | 32MPa | Concrete Rectangular | 375 | 375 | 1406.3 | 3050 | 0.43 | 1049.31 | G300E | 7581283.33 | 59.49 | G300E | 0 | 0
641 | Story19 | C50 | 32 MPa RC Column (37.5 cm x 37.5 cm) | Column | 32MPa | Concrete Rectangular | 375 | 375 | 1406.3 | 3050 | 0.43 | 1049.31 | G300E | 21013483.33 | 164.88 | G300E | 0 | 0
642 | Story19 | C51 | 32 MPa RC Column (37.5 cm x 37.5 cm) | Column | 32MPa | Concrete Rectangular | 375 | 375 | 1406.3 | 3050 | 0.43 | 1049.31 | G300E | 25913816.67 | 203.33 | G300E | 0 | 0
643 | Story19 | C52 | 32 MPa RC Column (37.5 cm x 37.5 cm) | Column | 32MPa | Concrete Rectangular | 375 | 375 | 1406.3 | 3050 | 0.43 | 1049.31 | G300E | 26425200 | 207.34 | G300E | 0 | 0
644 | Story19 | C53 | 32 MPa RC Column (37.5 cm x 37.5 cm) | Column | 32MPa | Concrete Rectangular | 375 | 375 | 1406.3 | 3050 | 0.43 | 1049.31 | G300E | 26420116.67 | 207.3 | G300E | 0 | 0
645 | Story19 | C54 | 32 MPa RC Column (37.5 cm x 37.5 cm) | Column | 32MPa | Concrete Rectangular | 375 | 375 | 1406.3 | 3050 | 0.43 | 1049.31 | G300E | 25900600 | 203.23 | G300E | 0 | 0
646 | Story19 | C55 | 32 MPa RC Column (37.5 cm x 37.5 cm) | Column | 32MPa | Concrete Rectangular | 375 | 375 | 1406.3 | 3050 | 0.43 | 1049.31 | G300E | 21005350 | 164.82 | G300E | 0 | 0
647 | Story19 | C56 | 32 MPa RC Column (37.5 cm x 37.5 cm) | Column | 32MPa | Concrete Rectangular | 375 | 375 | 1406.3 | 3050 | 0.43 | 1049.31 | G300E | 7956433.33 | 62.43 | G300E | 0 | 0
648 | Story19 | C57 | 32 MPa RC Column (37.5 cm x 37.5 cm) | Column | 32MPa | Concrete Rectangular | 375 | 375 | 1406.3 | 3075 | 0.43 | 1057.91 | G300E | 4323450 | 33.92 | G300E | 0 | 0
649 | Story19 | C58 | 32 MPa RC Column (37.5 cm x 37.5 cm) | Column | 32MPa | Concrete Rectangular | 375 | 375 | 1406.3 | 3050 | 0.43 | 1049.31 | G300E | 5177883.33 | 40.63 | G300E | 0 | 0
650 | Story19 | C59 | 32 MPa RC Column (37.5 cm x 37.5 cm) | Column | 32MPa | Concrete Rectangular | 375 | 375 | 1406.3 | 3050 | 0.43 | 1049.31 | G300E | 7364733.33 | 57.79 | G300E | 0 | 0
651 | Story19 | C6 | 32 MPa RC Column (37.5 cm x 37.5 cm) | Column | 32MPa | Concrete Rectangular | 375 | 375 | 1406.3 | 3050 | 0.43 | 1049.31 | G300E | 7365750 | 57.79 | G300E | 0 | 0
652 | Story19 | C60 | 32 MPa RC Column (37.5 cm x 37.5 cm) | Column | 32MPa | Concrete Rectangular | 375 | 375 | 1406.3 | 3050 | 0.43 | 1049.31 | G300E | 7580266.67 | 59.48 | G300E | 0 | 0
653 | Story19 | C61 | 32 MPa RC Column (37.5 cm x 37.5 cm) | Column | 32MPa | Concrete Rectangular | 375 | 375 | 1406.3 | 3050 | 0.43 | 1049.31 | G300E | 7579250 | 59.47 | G300E | 0 | 0
654 | Story19 | C62 | 32 MPa RC Column (37.5 cm x 37.5 cm) | Column | 32MPa | Concrete Rectangular | 375 | 375 | 1406.3 | 3050 | 0.43 | 1049.31 | G300E | 7363716.67 | 57.78 | G300E | 0 | 0
655 | Story19 | C63 | 32 MPa RC Column (37.5 cm x 37.5 cm) | Column | 32MPa | Concrete Rectangular | 375 | 375 | 1406.3 | 3050 | 0.43 | 1049.31 | G300E | 5176866.67 | 40.62 | G300E | 0 | 0
656 | Story19 | C64 | 32 MPa RC Column (37.5 cm x 37.5 cm) | Column | 32MPa | Concrete Rectangular | 375 | 375 | 1406.3 | 3075 | 0.43 | 1057.91 | G300E | 4323450 | 33.92 | G300E | 0 | 0
657 | Story19 | C7 | 32 MPa RC Column (37.5 cm x 37.5 cm) | Column | 32MPa | Concrete Rectangular | 375 | 375 | 1406.3 | 3050 | 0.43 | 1049.31 | G300E | 5177883.33 | 40.63 | G300E | 0 | 0
658 | Story19 | C8 | 32 MPa RC Column (37.5 cm x 37.5 cm) | Column | 32MPa | Concrete Rectangular | 375 | 375 | 1406.3 | 3075 | 0.43 | 1057.91 | G300E | 4323450 | 33.92 | G300E | 0 | 0
659 | Story19 | C9 | 32 MPa RC Column (37.5 cm x 37.5 cm) | Column | 32MPa | Concrete Rectangular | 375 | 375 | 1406.3 | 3050 | 0.43 | 1049.31 | G300E | 7952366.67 | 62.4 | G300E | 0 | 0
660 | Story2 | C1 | 32 MPa RC Column (65 cm x 65 cm) | Column | 32MPa | Concrete Rectangular | 650 | 650 | 4225 | 3175 | 1.34 | 3281.8 | G300E | 13414375 | 105.25 | G300E | 0 | 0
661 | Story2 | C10 | 32 MPa RC Column (65 cm x 65 cm) | Column | 32MPa | Concrete Rectangular | 650 | 650 | 4225 | 3175 | 1.34 | 3281.8 | G300E | 81327625 | 638.13 | G300E | 0 | 0
662 | Story2 | C11 | 32 MPa RC Column (65 cm x 65 cm) | Column | 32MPa | Concrete Rectangular | 650 | 650 | 4225 | 3175 | 1.34 | 3281.8 | G300E | 93393683.33 | 732.8 | G300E | 0 | 0
663 | Story2 | C12 | 32 MPa RC Column (65 cm x 65 cm) | Column | 32MPa | Concrete Rectangular | 650 | 650 | 4225 | 3175 | 1.34 | 3281.8 | G300E | 94476358.33 | 741.3 | G300E | 0 | 0
664 | Story2 | C13 | 32 MPa RC Column (65 cm x 65 cm) | Column | 32MPa | Concrete Rectangular | 650 | 650 | 4225 | 3175 | 1.34 | 3281.8 | G300E | 94475300 | 741.29 | G300E | 0 | 0
665 | Story2 | C14 | 32 MPa RC Column (65 cm x 65 cm) | Column | 32MPa | Concrete Rectangular | 650 | 650 | 4225 | 3175 | 1.34 | 3281.8 | G300E | 93393683.33 | 732.8 | G300E | 0 | 0
666 | Story2 | C15 | 32 MPa RC Column (65 cm x 65 cm) | Column | 32MPa | Concrete Rectangular | 650 | 650 | 4225 | 3175 | 1.34 | 3281.8 | G300E | 81327625 | 638.13 | G300E | 0 | 0
667 | Story2 | C16 | 32 MPa RC Column (65 cm x 65 cm) | Column | 32MPa | Concrete Rectangular | 650 | 650 | 4225 | 3175 | 1.34 | 3281.8 | G300E | 22748875 | 178.5 | G300E | 0 | 0
668 | Story2 | C17 | 32 MPa RC Column (65 cm x 65 cm) | Column | 32MPa | Concrete Rectangular | 650 | 650 | 4225 | 3175 | 1.34 | 3281.8 | G300E | 26336625 | 206.65 | G300E | 0 | 0
669 | Story2 | C18 | 32 MPa RC Column (65 cm x 65 cm) | Column | 32MPa | Concrete Rectangular | 650 | 650 | 4225 | 3175 | 1.34 | 3281.8 | G300E | 84131150 | 660.12 | G300E | 0 | 0
670 | Story2 | C19 | 32 MPa RC Column (65 cm x 65 cm) | Column | 32MPa | Concrete Rectangular | 650 | 650 | 4225 | 3175 | 1.34 | 3281.8 | G300E | 87528400 | 686.78 | G300E | 0 | 0
671 | Story2 | C2 | 32 MPa RC Column (65 cm x 65 cm) | Column | 32MPa | Concrete Rectangular | 650 | 650 | 4225 | 3175 | 1.34 | 3281.8 | G300E | 13414375 | 105.25 | G300E | 0 | 0
672 | Story2 | C20 | 32 MPa RC Column (65 cm x 65 cm) | Column | 32MPa | Concrete Rectangular | 650 | 650 | 4225 | 3175 | 1.34 | 3281.8 | G300E | 74726800 | 586.33 | G300E | 0 | 0
673 | Story2 | C21 | 32 MPa RC Column (65 cm x 65 cm) | Column | 32MPa | Concrete Rectangular | 650 | 650 | 4225 | 3175 | 1.34 | 3281.8 | G300E | 74722566.67 | 586.3 | G300E | 0 | 0
674 | Story2 | C22 | 32 MPa RC Column (65 cm x 65 cm) | Column | 32MPa | Concrete Rectangular | 650 | 650 | 4225 | 3175 | 1.34 | 3281.8 | G300E | 87522050 | 686.73 | G300E | 0 | 0
675 | Story2 | C23 | 32 MPa RC Column (65 cm x 65 cm) | Column | 32MPa | Concrete Rectangular | 650 | 650 | 4225 | 3175 | 1.34 | 3281.8 | G300E | 84124800 | 660.07 | G300E | 0 | 0
676 | Story2 | C24 | 32 MPa RC Column (65 cm x 65 cm) | Column | 32MPa | Concrete Rectangular | 650 | 650 | 4225 | 3175 | 1.34 | 3281.8 | G300E | 26333450 | 206.62 | G300E | 0 | 0
677 | Story2 | C25 | 32 MPa RC Column (65 cm x 65 cm) | Column | 32MPa | Concrete Rectangular | 650 | 650 | 4225 | 3175 | 1.34 | 3281.8 | G300E | 25358725 | 198.97 | G300E | 0 | 0
678 | Story2 | C26 | 32 MPa RC Column (65 cm x 65 cm) | Column | 32MPa | Concrete Rectangular | 650 | 650 | 4225 | 3175 | 1.34 | 3281.8 | G300E | 75394608.33 | 591.57 | G300E | 0 | 0
679 | Story2 | C27 | 32 MPa RC Column (65 cm x 65 cm) | Column | 32MPa | Concrete Rectangular | 650 | 650 | 4225 | 3175 | 1.34 | 3281.8 | G300E | 38313783.33 | 300.62 | G300E | 0 | 0
680 | Story2 | C3 | 32 MPa RC Column (65 cm x 65 cm) | Column | 32MPa | Concrete Rectangular | 650 | 650 | 4225 | 3175 | 1.34 | 3281.8 | G300E | 13414375 | 105.25 | G300E | 0 | 0
681 | Story2 | C30 | 32 MPa RC Column (65 cm x 65 cm) | Column | 32MPa | Concrete Rectangular | 650 | 650 | 4225 | 3175 | 1.34 | 3281.8 | G300E | 38264041.67 | 300.23 | G300E | 0 | 0
682 | Story2 | C31 | 32 MPa RC Column (65 cm x 65 cm) | Column | 32MPa | Concrete Rectangular | 650 | 650 | 4225 | 3175 | 1.34 | 3281.8 | G300E | 75339575 | 591.14 | G300E | 0 | 0
683 | Story2 | C32 | 32 MPa RC Column (65 cm x 65 cm) | Column | 32MPa | Concrete Rectangular | 650 | 650 | 4225 | 3175 | 1.34 | 3281.8 | G300E | 25326975 | 198.72 | G300E | 0 | 0
684 | Story2 | C33 | 32 MPa RC Column (65 cm x 65 cm) | Column | 32MPa | Concrete Rectangular | 650 | 650 | 4225 | 3175 | 1.34 | 3281.8 | G300E | 25358725 | 198.97 | G300E | 0 | 0
685 | Story2 | C34 | 32 MPa RC Column (65 cm x 65 cm) | Column | 32MPa | Concrete Rectangular | 650 | 650 | 4225 | 3175 | 1.34 | 3281.8 | G300E | 75394608.33 | 591.57 | G300E | 0 | 0
686 | Story2 | C35 | 32 MPa RC Column (65 cm x 65 cm) | Column | 32MPa | Concrete Rectangular | 650 | 650 | 4225 | 3175 | 1.34 | 3281.8 | G300E | 38311666.67 | 300.61 | G300E | 0 | 0
687 | Story2 | C38 | 32 MPa RC Column (65 cm x 65 cm) | Column | 32MPa | Concrete Rectangular | 650 | 650 | 4225 | 3175 | 1.34 | 3281.8 | G300E | 38451366.67 | 301.7 | G300E | 0 | 0
688 | Story2 | C39 | 32 MPa RC Column (65 cm x 65 cm) | Column | 32MPa | Concrete Rectangular | 650 | 650 | 4225 | 3175 | 1.34 | 3281.8 | G300E | 75266550 | 590.57 | G300E | 0 | 0
689 | Story2 | C4 | 32 MPa RC Column (65 cm x 65 cm) | Column | 32MPa | Concrete Rectangular | 650 | 650 | 4225 | 3175 | 1.34 | 3281.8 | G300E | 13414375 | 105.25 | G300E | 0 | 0
690 | Story2 | C40 | 32 MPa RC Column (65 cm x 65 cm) | Column | 32MPa | Concrete Rectangular | 650 | 650 | 4225 | 3175 | 1.34 | 3281.8 | G300E | 25196800 | 197.7 | G300E | 0 | 0
691 | Story2 | C41 | 32 MPa RC Column (65 cm x 65 cm) | Column | 32MPa | Concrete Rectangular | 650 | 650 | 4225 | 3175 | 1.34 | 3281.8 | G300E | 26338741.67 | 206.66 | G300E | 0 | 0
692 | Story2 | C42 | 32 MPa RC Column (65 cm x 65 cm) | Column | 32MPa | Concrete Rectangular | 650 | 650 | 4225 | 3175 | 1.34 | 3281.8 | G300E | 84131150 | 660.12 | G300E | 0 | 0
693 | Story2 | C43 | 32 MPa RC Column (65 cm x 65 cm) | Column | 32MPa | Concrete Rectangular | 650 | 650 | 4225 | 3175 | 1.34 | 3281.8 | G300E | 87527341.67 | 686.77 | G300E | 0 | 0
694 | Story2 | C44 | 32 MPa RC Column (65 cm x 65 cm) | Column | 32MPa | Concrete Rectangular | 650 | 650 | 4225 | 3175 | 1.34 | 3281.8 | G300E | 74714100 | 586.23 | G300E | 0 | 0
695 | Story2 | C45 | 32 MPa RC Column (65 cm x 65 cm) | Column | 32MPa | Concrete Rectangular | 650 | 650 | 4225 | 3175 | 1.34 | 3281.8 | G300E | 74678116.67 | 585.95 | G300E | 0 | 0
696 | Story2 | C46 | 32 MPa RC Column (65 cm x 65 cm) | Column | 32MPa | Concrete Rectangular | 650 | 650 | 4225 | 3175 | 1.34 | 3281.8 | G300E | 87410925 | 685.86 | G300E | 0 | 0
697 | Story2 | C47 | 32 MPa RC Column (65 cm x 65 cm) | Column | 32MPa | Concrete Rectangular | 650 | 650 | 4225 | 3175 | 1.34 | 3281.8 | G300E | 84234866.67 | 660.94 | G300E | 0 | 0
698 | Story2 | C48 | 32 MPa RC Column (65 cm x 65 cm) | Column | 32MPa | Concrete Rectangular | 650 | 650 | 4225 | 3175 | 1.34 | 3281.8 | G300E | 26858383.33 | 210.74 | G300E | 0 | 0
699 | Story2 | C49 | 32 MPa RC Column (65 cm x 65 cm) | Column | 32MPa | Concrete Rectangular | 650 | 650 | 4225 | 3175 | 1.34 | 3281.8 | G300E | 22752050 | 178.52 | G300E | 0 | 0
700 | Story2 | C5 | 32 MPa RC Column (65 cm x 65 cm) | Column | 32MPa | Concrete Rectangular | 650 | 650 | 4225 | 3175 | 1.34 | 3281.8 | G300E | 13414375 | 105.25 | G300E | 0 | 0
701 | Story2 | C50 | 32 MPa RC Column (65 cm x 65 cm) | Column | 32MPa | Concrete Rectangular | 650 | 650 | 4225 | 3175 | 1.34 | 3281.8 | G300E | 81327625 | 638.13 | G300E | 0 | 0
702 | Story2 | C51 | 32 MPa RC Column (65 cm x 65 cm) | Column | 32MPa | Concrete Rectangular | 650 | 650 | 4225 | 3175 | 1.34 | 3281.8 | G300E | 93393683.33 | 732.8 | G300E | 0 | 0
703 | Story2 | C52 | 32 MPa RC Column (65 cm x 65 cm) | Column | 32MPa | Concrete Rectangular | 650 | 650 | 4225 | 3175 | 1.34 | 3281.8 | G300E | 94473183.33 | 741.27 | G300E | 0 | 0
704 | Story2 | C53 | 32 MPa RC Column (65 cm x 65 cm) | Column | 32MPa | Concrete Rectangular | 650 | 650 | 4225 | 3175 | 1.34 | 3281.8 | G300E | 94461541.67 | 741.18 | G300E | 0 | 0
705 | Story2 | C54 | 32 MPa RC Column (65 cm x 65 cm) | Column | 32MPa | Concrete Rectangular | 650 | 650 | 4225 | 3175 | 1.34 | 3281.8 | G300E | 93357700 | 732.52 | G300E | 0 | 0
706 | Story2 | C55 | 32 MPa RC Column (65 cm x 65 cm) | Column | 32MPa | Concrete Rectangular | 650 | 650 | 4225 | 3175 | 1.34 | 3281.8 | G300E | 81324450 | 638.1 | G300E | 0 | 0
707 | Story2 | C56 | 32 MPa RC Column (65 cm x 65 cm) | Column | 32MPa | Concrete Rectangular | 650 | 650 | 4225 | 3175 | 1.34 | 3281.8 | G300E | 22667383.33 | 177.86 | G300E | 0 | 0
708 | Story2 | C57 | 32 MPa RC Column (65 cm x 65 cm) | Column | 32MPa | Concrete Rectangular | 650 | 650 | 4225 | 3175 | 1.34 | 3281.8 | G300E | 13414375 | 105.25 | G300E | 0 | 0
709 | Story2 | C58 | 32 MPa RC Column (65 cm x 65 cm) | Column | 32MPa | Concrete Rectangular | 650 | 650 | 4225 | 3175 | 1.34 | 3281.8 | G300E | 13414375 | 105.25 | G300E | 0 | 0
710 | Story2 | C59 | 32 MPa RC Column (65 cm x 65 cm) | Column | 32MPa | Concrete Rectangular | 650 | 650 | 4225 | 3175 | 1.34 | 3281.8 | G300E | 13414375 | 105.25 | G300E | 0 | 0
711 | Story2 | C6 | 32 MPa RC Column (65 cm x 65 cm) | Column | 32MPa | Concrete Rectangular | 650 | 650 | 4225 | 3175 | 1.34 | 3281.8 | G300E | 13414375 | 105.25 | G300E | 0 | 0
712 | Story2 | C60 | 32 MPa RC Column (65 cm x 65 cm) | Column | 32MPa | Concrete Rectangular | 650 | 650 | 4225 | 3175 | 1.34 | 3281.8 | G300E | 13414375 | 105.25 | G300E | 0 | 0
713 | Story2 | C61 | 32 MPa RC Column (65 cm x 65 cm) | Column | 32MPa | Concrete Rectangular | 650 | 650 | 4225 | 3175 | 1.34 | 3281.8 | G300E | 13414375 | 105.25 | G300E | 0 | 0
714 | Story2 | C62 | 32 MPa RC Column (65 cm x 65 cm) | Column | 32MPa | Concrete Rectangular | 650 | 650 | 4225 | 3175 | 1.34 | 3281.8 | G300E | 13414375 | 105.25 | G300E | 0 | 0
715 | Story2 | C63 | 32 MPa RC Column (65 cm x 65 cm) | Column | 32MPa | Concrete Rectangular | 650 | 650 | 4225 | 3175 | 1.34 | 3281.8 | G300E | 13414375 | 105.25 | G300E | 0 | 0
716 | Story2 | C64 | 32 MPa RC Column (65 cm x 65 cm) | Column | 32MPa | Concrete Rectangular | 650 | 650 | 4225 | 3175 | 1.34 | 3281.8 | G300E | 13414375 | 105.25 | G300E | 0 | 0
717 | Story2 | C7 | 32 MPa RC Column (65 cm x 65 cm) | Column | 32MPa | Concrete Rectangular | 650 | 650 | 4225 | 3175 | 1.34 | 3281.8 | G300E | 13414375 | 105.25 | G300E | 0 | 0
718 | Story2 | C8 | 32 MPa RC Column (65 cm x 65 cm) | Column | 32MPa | Concrete Rectangular | 650 | 650 | 4225 | 3175 | 1.34 | 3281.8 | G300E | 13414375 | 105.25 | G300E | 0 | 0
719 | Story2 | C9 | 32 MPa RC Column (65 cm x 65 cm) | Column | 32MPa | Concrete Rectangular | 650 | 650 | 4225 | 3175 | 1.34 | 3281.8 | G300E | 22749933.33 | 178.5 | G300E | 0 | 0
720 | Story20 | C1 | 32 MPa RC Column (37.5 cm x 37.5 cm) | Column | 32MPa | Concrete Rectangular | 375 | 375 | 1406.3 | 3075 | 0.43 | 1057.91 | G300E | 4323450 | 33.92 | G300E | 0 | 0
721 | Story20 | C10 | 32 MPa RC Column (37.5 cm x 37.5 cm) | Column | 32MPa | Concrete Rectangular | 375 | 375 | 1406.3 | 3050 | 0.43 | 1049.31 | G300E | 12833383.33 | 100.7 | G300E | 0 | 0
722 | Story20 | C11 | 32 MPa RC Column (37.5 cm x 37.5 cm) | Column | 32MPa | Concrete Rectangular | 375 | 375 | 1406.3 | 3050 | 0.43 | 1049.31 | G300E | 17258933.33 | 135.42 | G300E | 0 | 0
723 | Story20 | C12 | 32 MPa RC Column (37.5 cm x 37.5 cm) | Column | 32MPa | Concrete Rectangular | 375 | 375 | 1406.3 | 3050 | 0.43 | 1049.31 | G300E | 17649333.33 | 138.48 | G300E | 0 | 0
724 | Story20 | C13 | 32 MPa RC Column (37.5 cm x 37.5 cm) | Column | 32MPa | Concrete Rectangular | 375 | 375 | 1406.3 | 3050 | 0.43 | 1049.31 | G300E | 17649333.33 | 138.48 | G300E | 0 | 0
725 | Story20 | C14 | 32 MPa RC Column (37.5 cm x 37.5 cm) | Column | 32MPa | Concrete Rectangular | 375 | 375 | 1406.3 | 3050 | 0.43 | 1049.31 | G300E | 17258933.33 | 135.42 | G300E | 0 | 0
726 | Story20 | C15 | 32 MPa RC Column (37.5 cm x 37.5 cm) | Column | 32MPa | Concrete Rectangular | 375 | 375 | 1406.3 | 3050 | 0.43 | 1049.31 | G300E | 12832366.67 | 100.69 | G300E | 0 | 0
727 | Story20 | C16 | 32 MPa RC Column (37.5 cm x 37.5 cm) | Column | 32MPa | Concrete Rectangular | 375 | 375 | 1406.3 | 3050 | 0.43 | 1049.31 | G300E | 5224650 | 40.99 | G300E | 0 | 0
728 | Story20 | C17 | 32 MPa RC Column (37.5 cm x 37.5 cm) | Column | 32MPa | Concrete Rectangular | 375 | 375 | 1406.3 | 3050 | 0.43 | 1049.31 | G300E | 6126433.33 | 48.07 | G300E | 0 | 0
729 | Story20 | C18 | 32 MPa RC Column (37.5 cm x 37.5 cm) | Column | 32MPa | Concrete Rectangular | 375 | 375 | 1406.3 | 3050 | 0.43 | 1049.31 | G300E | 14091000 | 110.56 | G300E | 0 | 0
730 | Story20 | C19 | 32 MPa RC Column (37.5 cm x 37.5 cm) | Column | 32MPa | Concrete Rectangular | 375 | 375 | 1406.3 | 3050 | 0.43 | 1049.31 | G300E | 14588150 | 114.46 | G300E | 0 | 0
731 | Story20 | C2 | 32 MPa RC Column (37.5 cm x 37.5 cm) | Column | 32MPa | Concrete Rectangular | 375 | 375 | 1406.3 | 3050 | 0.43 | 1049.31 | G300E | 4961333.33 | 38.93 | G300E | 0 | 0
732 | Story20 | C20 | 32 MPa RC Column (37.5 cm x 37.5 cm) | Column | 32MPa | Concrete Rectangular | 375 | 375 | 1406.3 | 3050 | 0.43 | 1049.31 | G300E | 11936683.33 | 93.66 | G300E | 0 | 0
733 | Story20 | C21 | 32 MPa RC Column (37.5 cm x 37.5 cm) | Column | 32MPa | Concrete Rectangular | 375 | 375 | 1406.3 | 3050 | 0.43 | 1049.31 | G300E | 11935666.67 | 93.65 | G300E | 0 | 0
734 | Story20 | C22 | 32 MPa RC Column (37.5 cm x 37.5 cm) | Column | 32MPa | Concrete Rectangular | 375 | 375 | 1406.3 | 3050 | 0.43 | 1049.31 | G300E | 14586116.67 | 114.45 | G300E | 0 | 0
735 | Story20 | C23 | 32 MPa RC Column (37.5 cm x 37.5 cm) | Column | 32MPa | Concrete Rectangular | 375 | 375 | 1406.3 | 3050 | 0.43 | 1049.31 | G300E | 14087950 | 110.54 | G300E | 0 | 0
736 | Story20 | C24 | 32 MPa RC Column (37.5 cm x 37.5 cm) | Column | 32MPa | Concrete Rectangular | 375 | 375 | 1406.3 | 3050 | 0.43 | 1049.31 | G300E | 6124400 | 48.05 | G300E | 0 | 0
737 | Story20 | C25 | 32 MPa RC Column (37.5 cm x 37.5 cm) | Column | 32MPa | Concrete Rectangular | 375 | 375 | 1406.3 | 3050 | 0.43 | 1049.31 | G300E | 5500166.67 | 43.16 | G300E | 0 | 0
738 | Story20 | C26 | 32 MPa RC Column (37.5 cm x 37.5 cm) | Column | 32MPa | Concrete Rectangular | 375 | 375 | 1406.3 | 3050 | 0.43 | 1049.31 | G300E | 10244950 | 80.39 | G300E | 0 | 0
739 | Story20 | C27 | 32 MPa RC Column (37.5 cm x 37.5 cm) | Column | 32MPa | Concrete Rectangular | 375 | 375 | 1406.3 | 3050 | 0.43 | 1049.31 | G300E | 7942200 | 62.32 | G300E | 0 | 0
740 | Story20 | C3 | 32 MPa RC Column (37.5 cm x 37.5 cm) | Column | 32MPa | Concrete Rectangular | 375 | 375 | 1406.3 | 3050 | 0.43 | 1049.31 | G300E | 6163033.33 | 48.36 | G300E | 0 | 0
741 | Story20 | C30 | 32 MPa RC Column (37.5 cm x 37.5 cm) | Column | 32MPa | Concrete Rectangular | 375 | 375 | 1406.3 | 3050 | 0.43 | 1049.31 | G300E | 7923900 | 62.17 | G300E | 0 | 0
742 | Story20 | C31 | 32 MPa RC Column (37.5 cm x 37.5 cm) | Column | 32MPa | Concrete Rectangular | 375 | 375 | 1406.3 | 3050 | 0.43 | 1049.31 | G300E | 10229700 | 80.27 | G300E | 0 | 0
743 | Story20 | C32 | 32 MPa RC Column (37.5 cm x 37.5 cm) | Column | 32MPa | Concrete Rectangular | 375 | 375 | 1406.3 | 3050 | 0.43 | 1049.31 | G300E | 5488983.33 | 43.07 | G300E | 0 | 0
744 | Story20 | C33 | 32 MPa RC Column (37.5 cm x 37.5 cm) | Column | 32MPa | Concrete Rectangular | 375 | 375 | 1406.3 | 3050 | 0.43 | 1049.31 | G300E | 5500166.67 | 43.16 | G300E | 0 | 0
745 | Story20 | C34 | 32 MPa RC Column (37.5 cm x 37.5 cm) | Column | 32MPa | Concrete Rectangular | 375 | 375 | 1406.3 | 3050 | 0.43 | 1049.31 | G300E | 10244950 | 80.39 | G300E | 0 | 0
746 | Story20 | C35 | 32 MPa RC Column (37.5 cm x 37.5 cm) | Column | 32MPa | Concrete Rectangular | 375 | 375 | 1406.3 | 3050 | 0.43 | 1049.31 | G300E | 7943216.67 | 62.33 | G300E | 0 | 0
747 | Story20 | C38 | 32 MPa RC Column (37.5 cm x 37.5 cm) | Column | 32MPa | Concrete Rectangular | 375 | 375 | 1406.3 | 3050 | 0.43 | 1049.31 | G300E | 7944233.33 | 62.33 | G300E | 0 | 0
748 | Story20 | C39 | 32 MPa RC Column (37.5 cm x 37.5 cm) | Column | 32MPa | Concrete Rectangular | 375 | 375 | 1406.3 | 3050 | 0.43 | 1049.31 | G300E | 10235800 | 80.31 | G300E | 0 | 0
749 | Story20 | C4 | 32 MPa RC Column (37.5 cm x 37.5 cm) | Column | 32MPa | Concrete Rectangular | 375 | 375 | 1406.3 | 3050 | 0.43 | 1049.31 | G300E | 6286050 | 49.32 | G300E | 0 | 0
750 | Story20 | C40 | 32 MPa RC Column (37.5 cm x 37.5 cm) | Column | 32MPa | Concrete Rectangular | 375 | 375 | 1406.3 | 3050 | 0.43 | 1049.31 | G300E | 5499150 | 43.15 | G300E | 0 | 0
751 | Story20 | C41 | 32 MPa RC Column (37.5 cm x 37.5 cm) | Column | 32MPa | Concrete Rectangular | 375 | 375 | 1406.3 | 3050 | 0.43 | 1049.31 | G300E | 6126433.33 | 48.07 | G300E | 0 | 0
752 | Story20 | C42 | 32 MPa RC Column (37.5 cm x 37.5 cm) | Column | 32MPa | Concrete Rectangular | 375 | 375 | 1406.3 | 3050 | 0.43 | 1049.31 | G300E | 14091000 | 110.56 | G300E | 0 | 0
753 | Story20 | C43 | 32 MPa RC Column (37.5 cm x 37.5 cm) | Column | 32MPa | Concrete Rectangular | 375 | 375 | 1406.3 | 3050 | 0.43 | 1049.31 | G300E | 14588150 | 114.46 | G300E | 0 | 0
754 | Story20 | C44 | 32 MPa RC Column (37.5 cm x 37.5 cm) | Column | 32MPa | Concrete Rectangular | 375 | 375 | 1406.3 | 3050 | 0.43 | 1049.31 | G300E | 11934650 | 93.64 | G300E | 0 | 0
755 | Story20 | C45 | 32 MPa RC Column (37.5 cm x 37.5 cm) | Column | 32MPa | Concrete Rectangular | 375 | 375 | 1406.3 | 3050 | 0.43 | 1049.31 | G300E | 11926516.67 | 93.58 | G300E | 0 | 0
756 | Story20 | C46 | 32 MPa RC Column (37.5 cm x 37.5 cm) | Column | 32MPa | Concrete Rectangular | 375 | 375 | 1406.3 | 3050 | 0.43 | 1049.31 | G300E | 14575950 | 114.37 | G300E | 0 | 0
757 | Story20 | C47 | 32 MPa RC Column (37.5 cm x 37.5 cm) | Column | 32MPa | Concrete Rectangular | 375 | 375 | 1406.3 | 3050 | 0.43 | 1049.31 | G300E | 14128616.67 | 110.86 | G300E | 0 | 0
758 | Story20 | C48 | 32 MPa RC Column (37.5 cm x 37.5 cm) | Column | 32MPa | Concrete Rectangular | 375 | 375 | 1406.3 | 3050 | 0.43 | 1049.31 | G300E | 6327733.33 | 49.65 | G300E | 0 | 0
759 | Story20 | C49 | 32 MPa RC Column (37.5 cm x 37.5 cm) | Column | 32MPa | Concrete Rectangular | 375 | 375 | 1406.3 | 3050 | 0.43 | 1049.31 | G300E | 5225666.67 | 41 | G300E | 0 | 0
760 | Story20 | C5 | 32 MPa RC Column (37.5 cm x 37.5 cm) | Column | 32MPa | Concrete Rectangular | 375 | 375 | 1406.3 | 3050 | 0.43 | 1049.31 | G300E | 6286050 | 49.32 | G300E | 0 | 0
761 | Story20 | C50 | 32 MPa RC Column (37.5 cm x 37.5 cm) | Column | 32MPa | Concrete Rectangular | 375 | 375 | 1406.3 | 3050 | 0.43 | 1049.31 | G300E | 12833383.33 | 100.7 | G300E | 0 | 0
762 | Story20 | C51 | 32 MPa RC Column (37.5 cm x 37.5 cm) | Column | 32MPa | Concrete Rectangular | 375 | 375 | 1406.3 | 3050 | 0.43 | 1049.31 | G300E | 17258933.33 | 135.42 | G300E | 0 | 0
763 | Story20 | C52 | 32 MPa RC Column (37.5 cm x 37.5 cm) | Column | 32MPa | Concrete Rectangular | 375 | 375 | 1406.3 | 3050 | 0.43 | 1049.31 | G300E | 17647300 | 138.47 | G300E | 0 | 0
764 | Story20 | C53 | 32 MPa RC Column (37.5 cm x 37.5 cm) | Column | 32MPa | Concrete Rectangular | 375 | 375 | 1406.3 | 3050 | 0.43 | 1049.31 | G300E | 17643233.33 | 138.44 | G300E | 0 | 0
765 | Story20 | C54 | 32 MPa RC Column (37.5 cm x 37.5 cm) | Column | 32MPa | Concrete Rectangular | 375 | 375 | 1406.3 | 3050 | 0.43 | 1049.31 | G300E | 17247750 | 135.33 | G300E | 0 | 0
766 | Story20 | C55 | 32 MPa RC Column (37.5 cm x 37.5 cm) | Column | 32MPa | Concrete Rectangular | 375 | 375 | 1406.3 | 3050 | 0.43 | 1049.31 | G300E | 12823216.67 | 100.62 | G300E | 0 | 0
767 | Story20 | C56 | 32 MPa RC Column (37.5 cm x 37.5 cm) | Column | 32MPa | Concrete Rectangular | 375 | 375 | 1406.3 | 3050 | 0.43 | 1049.31 | G300E | 5231766.67 | 41.05 | G300E | 0 | 0
768 | Story20 | C57 | 32 MPa RC Column (37.5 cm x 37.5 cm) | Column | 32MPa | Concrete Rectangular | 375 | 375 | 1406.3 | 3075 | 0.43 | 1057.91 | G300E | 4323450 | 33.92 | G300E | 0 | 0
769 | Story20 | C58 | 32 MPa RC Column (37.5 cm x 37.5 cm) | Column | 32MPa | Concrete Rectangular | 375 | 375 | 1406.3 | 3050 | 0.43 | 1049.31 | G300E | 4961333.33 | 38.93 | G300E | 0 | 0
770 | Story20 | C59 | 32 MPa RC Column (37.5 cm x 37.5 cm) | Column | 32MPa | Concrete Rectangular | 375 | 375 | 1406.3 | 3050 | 0.43 | 1049.31 | G300E | 6162016.67 | 48.35 | G300E | 0 | 0
771 | Story20 | C6 | 32 MPa RC Column (37.5 cm x 37.5 cm) | Column | 32MPa | Concrete Rectangular | 375 | 375 | 1406.3 | 3050 | 0.43 | 1049.31 | G300E | 6163033.33 | 48.36 | G300E | 0 | 0
772 | Story20 | C60 | 32 MPa RC Column (37.5 cm x 37.5 cm) | Column | 32MPa | Concrete Rectangular | 375 | 375 | 1406.3 | 3050 | 0.43 | 1049.31 | G300E | 6285033.33 | 49.31 | G300E | 0 | 0
773 | Story20 | C61 | 32 MPa RC Column (37.5 cm x 37.5 cm) | Column | 32MPa | Concrete Rectangular | 375 | 375 | 1406.3 | 3050 | 0.43 | 1049.31 | G300E | 6285033.33 | 49.31 | G300E | 0 | 0
774 | Story20 | C62 | 32 MPa RC Column (37.5 cm x 37.5 cm) | Column | 32MPa | Concrete Rectangular | 375 | 375 | 1406.3 | 3050 | 0.43 | 1049.31 | G300E | 6161000 | 48.34 | G300E | 0 | 0
775 | Story20 | C63 | 32 MPa RC Column (37.5 cm x 37.5 cm) | Column | 32MPa | Concrete Rectangular | 375 | 375 | 1406.3 | 3050 | 0.43 | 1049.31 | G300E | 4960316.67 | 38.92 | G300E | 0 | 0
776 | Story20 | C64 | 32 MPa RC Column (37.5 cm x 37.5 cm) | Column | 32MPa | Concrete Rectangular | 375 | 375 | 1406.3 | 3075 | 0.43 | 1057.91 | G300E | 4323450 | 33.92 | G300E | 0 | 0
777 | Story20 | C7 | 32 MPa RC Column (37.5 cm x 37.5 cm) | Column | 32MPa | Concrete Rectangular | 375 | 375 | 1406.3 | 3050 | 0.43 | 1049.31 | G300E | 4961333.33 | 38.93 | G300E | 0 | 0
778 | Story20 | C8 | 32 MPa RC Column (37.5 cm x 37.5 cm) | Column | 32MPa | Concrete Rectangular | 375 | 375 | 1406.3 | 3075 | 0.43 | 1057.91 | G300E | 4323450 | 33.92 | G300E | 0 | 0
779 | Story20 | C9 | 32 MPa RC Column (37.5 cm x 37.5 cm) | Column | 32MPa | Concrete Rectangular | 375 | 375 | 1406.3 | 3050 | 0.43 | 1049.31 | G300E | 5225666.67 | 41 | G300E | 0 | 0
780 | Story21 | C1 | 32 MPa RC Column (35 cm x 35 cm) | Column | 32MPa | Concrete Rectangular | 350 | 350 | 1225 | 3050 | 0.37 | 914.07 | G300E | 3756583.33 | 29.48 | G300E | 0 | 0
781 | Story21 | C10 | 32 MPa RC Column (35 cm x 35 cm) | Column | 32MPa | Concrete Rectangular | 350 | 350 | 1225 | 3050 | 0.37 | 914.07 | G300E | 11014566.67 | 86.42 | G300E | 0 | 0
782 | Story21 | C11 | 32 MPa RC Column (35 cm x 35 cm) | Column | 32MPa | Concrete Rectangular | 350 | 350 | 1225 | 3050 | 0.37 | 914.07 | G300E | 14384816.67 | 112.87 | G300E | 0 | 0
783 | Story21 | C12 | 32 MPa RC Column (35 cm x 35 cm) | Column | 32MPa | Concrete Rectangular | 350 | 350 | 1225 | 3050 | 0.37 | 914.07 | G300E | 14703033.33 | 115.37 | G300E | 0 | 0
784 | Story21 | C13 | 32 MPa RC Column (35 cm x 35 cm) | Column | 32MPa | Concrete Rectangular | 350 | 350 | 1225 | 3050 | 0.37 | 914.07 | G300E | 14703033.33 | 115.37 | G300E | 0 | 0
785 | Story21 | C14 | 32 MPa RC Column (35 cm x 35 cm) | Column | 32MPa | Concrete Rectangular | 350 | 350 | 1225 | 3050 | 0.37 | 914.07 | G300E | 14384816.67 | 112.87 | G300E | 0 | 0
786 | Story21 | C15 | 32 MPa RC Column (35 cm x 35 cm) | Column | 32MPa | Concrete Rectangular | 350 | 350 | 1225 | 3050 | 0.37 | 914.07 | G300E | 11014566.67 | 86.42 | G300E | 0 | 0
787 | Story21 | C16 | 32 MPa RC Column (35 cm x 35 cm) | Column | 32MPa | Concrete Rectangular | 350 | 350 | 1225 | 3050 | 0.37 | 914.07 | G300E | 5970883.33 | 46.85 | G300E | 0 | 0
788 | Story21 | C17 | 32 MPa RC Column (35 cm x 35 cm) | Column | 32MPa | Concrete Rectangular | 350 | 350 | 1225 | 3050 | 0.37 | 914.07 | G300E | 7051600 | 55.33 | G300E | 0 | 0
789 | Story21 | C18 | 32 MPa RC Column (35 cm x 35 cm) | Column | 32MPa | Concrete Rectangular | 350 | 350 | 1225 | 3050 | 0.37 | 914.07 | G300E | 11758766.67 | 92.26 | G300E | 0 | 0
790 | Story21 | C19 | 32 MPa RC Column (35 cm x 35 cm) | Column | 32MPa | Concrete Rectangular | 350 | 350 | 1225 | 3050 | 0.37 | 914.07 | G300E | 12218300 | 95.87 | G300E | 0 | 0
791 | Story21 | C2 | 32 MPa RC Column (35 cm x 35 cm) | Column | 32MPa | Concrete Rectangular | 350 | 350 | 1225 | 3050 | 0.37 | 914.07 | G300E | 5750266.67 | 45.12 | G300E | 0 | 0
792 | Story21 | C20 | 32 MPa RC Column (35 cm x 35 cm) | Column | 32MPa | Concrete Rectangular | 350 | 350 | 1225 | 3050 | 0.37 | 914.07 | G300E | 11458850 | 89.91 | G300E | 0 | 0
793 | Story21 | C21 | 32 MPa RC Column (35 cm x 35 cm) | Column | 32MPa | Concrete Rectangular | 350 | 350 | 1225 | 3050 | 0.37 | 914.07 | G300E | 11458850 | 89.91 | G300E | 0 | 0
794 | Story21 | C22 | 32 MPa RC Column (35 cm x 35 cm) | Column | 32MPa | Concrete Rectangular | 350 | 350 | 1225 | 3050 | 0.37 | 914.07 | G300E | 12216266.67 | 95.85 | G300E | 0 | 0
795 | Story21 | C23 | 32 MPa RC Column (35 cm x 35 cm) | Column | 32MPa | Concrete Rectangular | 350 | 350 | 1225 | 3050 | 0.37 | 914.07 | G300E | 11754700 | 92.23 | G300E | 0 | 0
796 | Story21 | C24 | 32 MPa RC Column (35 cm x 35 cm) | Column | 32MPa | Concrete Rectangular | 350 | 350 | 1225 | 3050 | 0.37 | 914.07 | G300E | 7050583.33 | 55.32 | G300E | 0 | 0
797 | Story21 | C25 | 32 MPa RC Column (35 cm x 35 cm) | Column | 32MPa | Concrete Rectangular | 350 | 350 | 1225 | 3050 | 0.37 | 914.07 | G300E | 6354166.67 | 49.86 | G300E | 0 | 0
798 | Story21 | C26 | 32 MPa RC Column (35 cm x 35 cm) | Column | 32MPa | Concrete Rectangular | 350 | 350 | 1225 | 3050 | 0.37 | 914.07 | G300E | 8131300 | 63.8 | G300E | 0 | 0
799 | Story21 | C27 | 32 MPa RC Column (35 cm x 35 cm) | Column | 32MPa | Concrete Rectangular | 350 | 350 | 1225 | 3050 | 0.37 | 914.07 | G300E | 11114200 | 87.21 | G300E | 0 | 0
800 | Story21 | C3 | 32 MPa RC Column (35 cm x 35 cm) | Column | 32MPa | Concrete Rectangular | 350 | 350 | 1225 | 3050 | 0.37 | 914.07 | G300E | 7789700 | 61.12 | G300E | 0 | 0
801 | Story21 | C30 | 32 MPa RC Column (35 cm x 35 cm) | Column | 32MPa | Concrete Rectangular | 350 | 350 | 1225 | 3050 | 0.37 | 914.07 | G300E | 11091833.33 | 87.03 | G300E | 0 | 0
802 | Story21 | C31 | 32 MPa RC Column (35 cm x 35 cm) | Column | 32MPa | Concrete Rectangular | 350 | 350 | 1225 | 3050 | 0.37 | 914.07 | G300E | 8118083.33 | 63.7 | G300E | 0 | 0
803 | Story21 | C32 | 32 MPa RC Column (35 cm x 35 cm) | Column | 32MPa | Concrete Rectangular | 350 | 350 | 1225 | 3050 | 0.37 | 914.07 | G300E | 6344000 | 49.78 | G300E | 0 | 0
804 | Story21 | C33 | 32 MPa RC Column (35 cm x 35 cm) | Column | 32MPa | Concrete Rectangular | 350 | 350 | 1225 | 3050 | 0.37 | 914.07 | G300E | 6354166.67 | 49.86 | G300E | 0 | 0
805 | Story21 | C34 | 32 MPa RC Column (35 cm x 35 cm) | Column | 32MPa | Concrete Rectangular | 350 | 350 | 1225 | 3050 | 0.37 | 914.07 | G300E | 8131300 | 63.8 | G300E | 0 | 0
806 | Story21 | C35 | 32 MPa RC Column (35 cm x 35 cm) | Column | 32MPa | Concrete Rectangular | 350 | 350 | 1225 | 3050 | 0.37 | 914.07 | G300E | 11115216.67 | 87.21 | G300E | 0 | 0
807 | Story21 | C38 | 32 MPa RC Column (35 cm x 35 cm) | Column | 32MPa | Concrete Rectangular | 350 | 350 | 1225 | 3050 | 0.37 | 914.07 | G300E | 11127416.67 | 87.31 | G300E | 0 | 0
808 | Story21 | C39 | 32 MPa RC Column (35 cm x 35 cm) | Column | 32MPa | Concrete Rectangular | 350 | 350 | 1225 | 3050 | 0.37 | 914.07 | G300E | 8125200 | 63.75 | G300E | 0 | 0
809 | Story21 | C4 | 32 MPa RC Column (35 cm x 35 cm) | Column | 32MPa | Concrete Rectangular | 350 | 350 | 1225 | 3050 | 0.37 | 914.07 | G300E | 8017433.33 | 62.91 | G300E | 0 | 0
810 | Story21 | C40 | 32 MPa RC Column (35 cm x 35 cm) | Column | 32MPa | Concrete Rectangular | 350 | 350 | 1225 | 3050 | 0.37 | 914.07 | G300E | 6361283.33 | 49.91 | G300E | 0 | 0
811 | Story21 | C41 | 32 MPa RC Column (35 cm x 35 cm) | Column | 32MPa | Concrete Rectangular | 350 | 350 | 1225 | 3050 | 0.37 | 914.07 | G300E | 7051600 | 55.33 | G300E | 0 | 0
812 | Story21 | C42 | 32 MPa RC Column (35 cm x 35 cm) | Column | 32MPa | Concrete Rectangular | 350 | 350 | 1225 | 3050 | 0.37 | 914.07 | G300E | 11758766.67 | 92.26 | G300E | 0 | 0
813 | Story21 | C43 | 32 MPa RC Column (35 cm x 35 cm) | Column | 32MPa | Concrete Rectangular | 350 | 350 | 1225 | 3050 | 0.37 | 914.07 | G300E | 12217283.33 | 95.86 | G300E | 0 | 0
814 | Story21 | C44 | 32 MPa RC Column (35 cm x 35 cm) | Column | 32MPa | Concrete Rectangular | 350 | 350 | 1225 | 3050 | 0.37 | 914.07 | G300E | 11457833.33 | 89.9 | G300E | 0 | 0
815 | Story21 | C45 | 32 MPa RC Column (35 cm x 35 cm) | Column | 32MPa | Concrete Rectangular | 350 | 350 | 1225 | 3050 | 0.37 | 914.07 | G300E | 11451733.33 | 89.85 | G300E | 0 | 0
816 | Story21 | C46 | 32 MPa RC Column (35 cm x 35 cm) | Column | 32MPa | Concrete Rectangular | 350 | 350 | 1225 | 3050 | 0.37 | 914.07 | G300E | 12205083.33 | 95.77 | G300E | 0 | 0
817 | Story21 | C47 | 32 MPa RC Column (35 cm x 35 cm) | Column | 32MPa | Concrete Rectangular | 350 | 350 | 1225 | 3050 | 0.37 | 914.07 | G300E | 11775033.33 | 92.39 | G300E | 0 | 0
818 | Story21 | C48 | 32 MPa RC Column (35 cm x 35 cm) | Column | 32MPa | Concrete Rectangular | 350 | 350 | 1225 | 3050 | 0.37 | 914.07 | G300E | 7287466.67 | 57.18 | G300E | 0 | 0
819 | Story21 | C49 | 32 MPa RC Column (35 cm x 35 cm) | Column | 32MPa | Concrete Rectangular | 350 | 350 | 1225 | 3050 | 0.37 | 914.07 | G300E | 5971900 | 46.86 | G300E | 0 | 0
820 | Story21 | C5 | 32 MPa RC Column (35 cm x 35 cm) | Column | 32MPa | Concrete Rectangular | 350 | 350 | 1225 | 3050 | 0.37 | 914.07 | G300E | 8017433.33 | 62.91 | G300E | 0 | 0
821 | Story21 | C50 | 32 MPa RC Column (35 cm x 35 cm) | Column | 32MPa | Concrete Rectangular | 350 | 350 | 1225 | 3050 | 0.37 | 914.07 | G300E | 11014566.67 | 86.42 | G300E | 0 | 0
822 | Story21 | C51 | 32 MPa RC Column (35 cm x 35 cm) | Column | 32MPa | Concrete Rectangular | 350 | 350 | 1225 | 3050 | 0.37 | 914.07 | G300E | 14384816.67 | 112.87 | G300E | 0 | 0
823 | Story21 | C52 | 32 MPa RC Column (35 cm x 35 cm) | Column | 32MPa | Concrete Rectangular | 350 | 350 | 1225 | 3050 | 0.37 | 914.07 | G300E | 14703033.33 | 115.37 | G300E | 0 | 0
824 | Story21 | C53 | 32 MPa RC Column (35 cm x 35 cm) | Column | 32MPa | Concrete Rectangular | 350 | 350 | 1225 | 3050 | 0.37 | 914.07 | G300E | 14697950 | 115.33 | G300E | 0 | 0
825 | Story21 | C54 | 32 MPa RC Column (35 cm x 35 cm) | Column | 32MPa | Concrete Rectangular | 350 | 350 | 1225 | 3050 | 0.37 | 914.07 | G300E | 14374650 | 112.79 | G300E | 0 | 0
826 | Story21 | C55 | 32 MPa RC Column (35 cm x 35 cm) | Column | 32MPa | Concrete Rectangular | 350 | 350 | 1225 | 3050 | 0.37 | 914.07 | G300E | 11001350 | 86.32 | G300E | 0 | 0
827 | Story21 | C56 | 32 MPa RC Column (35 cm x 35 cm) | Column | 32MPa | Concrete Rectangular | 350 | 350 | 1225 | 3050 | 0.37 | 914.07 | G300E | 5987150 | 46.98 | G300E | 0 | 0
828 | Story21 | C57 | 32 MPa RC Column (35 cm x 35 cm) | Column | 32MPa | Concrete Rectangular | 350 | 350 | 1225 | 3050 | 0.37 | 914.07 | G300E | 3755566.67 | 29.47 | G300E | 0 | 0
829 | Story21 | C58 | 32 MPa RC Column (35 cm x 35 cm) | Column | 32MPa | Concrete Rectangular | 350 | 350 | 1225 | 3050 | 0.37 | 914.07 | G300E | 5749250 | 45.11 | G300E | 0 | 0
830 | Story21 | C59 | 32 MPa RC Column (35 cm x 35 cm) | Column | 32MPa | Concrete Rectangular | 350 | 350 | 1225 | 3050 | 0.37 | 914.07 | G300E | 7788683.33 | 61.11 | G300E | 0 | 0
831 | Story21 | C6 | 32 MPa RC Column (35 cm x 35 cm) | Column | 32MPa | Concrete Rectangular | 350 | 350 | 1225 | 3050 | 0.37 | 914.07 | G300E | 7789700 | 61.12 | G300E | 0 | 0
832 | Story21 | C60 | 32 MPa RC Column (35 cm x 35 cm) | Column | 32MPa | Concrete Rectangular | 350 | 350 | 1225 | 3050 | 0.37 | 914.07 | G300E | 8016416.67 | 62.9 | G300E | 0 | 0
833 | Story21 | C61 | 32 MPa RC Column (35 cm x 35 cm) | Column | 32MPa | Concrete Rectangular | 350 | 350 | 1225 | 3050 | 0.37 | 914.07 | G300E | 8016416.67 | 62.9 | G300E | 0 | 0
834 | Story21 | C62 | 32 MPa RC Column (35 cm x 35 cm) | Column | 32MPa | Concrete Rectangular | 350 | 350 | 1225 | 3050 | 0.37 | 914.07 | G300E | 7786650 | 61.1 | G300E | 0 | 0
835 | Story21 | C63 | 32 MPa RC Column (35 cm x 35 cm) | Column | 32MPa | Concrete Rectangular | 350 | 350 | 1225 | 3050 | 0.37 | 914.07 | G300E | 5748233.33 | 45.1 | G300E | 0 | 0
836 | Story21 | C64 | 32 MPa RC Column (35 cm x 35 cm) | Column | 32MPa | Concrete Rectangular | 350 | 350 | 1225 | 3050 | 0.37 | 914.07 | G300E | 3754550 | 29.46 | G300E | 0 | 0
837 | Story21 | C7 | 32 MPa RC Column (35 cm x 35 cm) | Column | 32MPa | Concrete Rectangular | 350 | 350 | 1225 | 3050 | 0.37 | 914.07 | G300E | 5749250 | 45.11 | G300E | 0 | 0
838 | Story21 | C8 | 32 MPa RC Column (35 cm x 35 cm) | Column | 32MPa | Concrete Rectangular | 350 | 350 | 1225 | 3050 | 0.37 | 914.07 | G300E | 3755566.67 | 29.47 | G300E | 0 | 0
839 | Story21 | C9 | 32 MPa RC Column (35 cm x 35 cm) | Column | 32MPa | Concrete Rectangular | 350 | 350 | 1225 | 3050 | 0.37 | 914.07 | G300E | 5970883.33 | 46.85 | G300E | 0 | 0
840 | Story22 | C1 | 32 MPa RC Column (35 cm x 35 cm) | Column | 32MPa | Concrete Rectangular | 350 | 350 | 1225 | 3050 | 0.37 | 914.07 | G300E | 4218150 | 33.1 | G300E | 0 | 0
841 | Story22 | C10 | 32 MPa RC Column (35 cm x 35 cm) | Column | 32MPa | Concrete Rectangular | 350 | 350 | 1225 | 3050 | 0.37 | 914.07 | G300E | 4165283.33 | 32.68 | G300E | 0 | 0
842 | Story22 | C11 | 32 MPa RC Column (35 cm x 35 cm) | Column | 32MPa | Concrete Rectangular | 350 | 350 | 1225 | 3050 | 0.37 | 914.07 | G300E | 5600816.67 | 43.95 | G300E | 0 | 0
843 | Story22 | C12 | 32 MPa RC Column (35 cm x 35 cm) | Column | 32MPa | Concrete Rectangular | 350 | 350 | 1225 | 3050 | 0.37 | 914.07 | G300E | 5824483.33 | 45.7 | G300E | 0 | 0
844 | Story22 | C13 | 32 MPa RC Column (35 cm x 35 cm) | Column | 32MPa | Concrete Rectangular | 350 | 350 | 1225 | 3050 | 0.37 | 914.07 | G300E | 5824483.33 | 45.7 | G300E | 0 | 0
845 | Story22 | C14 | 32 MPa RC Column (35 cm x 35 cm) | Column | 32MPa | Concrete Rectangular | 350 | 350 | 1225 | 3050 | 0.37 | 914.07 | G300E | 5600816.67 | 43.95 | G300E | 0 | 0
846 | Story22 | C15 | 32 MPa RC Column (35 cm x 35 cm) | Column | 32MPa | Concrete Rectangular | 350 | 350 | 1225 | 3050 | 0.37 | 914.07 | G300E | 4165283.33 | 32.68 | G300E | 0 | 0
847 | Story22 | C16 | 32 MPa RC Column (35 cm x 35 cm) | Column | 32MPa | Concrete Rectangular | 350 | 350 | 1225 | 3050 | 0.37 | 914.07 | G300E | 4438766.67 | 34.83 | G300E | 0 | 0
848 | Story22 | C17 | 32 MPa RC Column (35 cm x 35 cm) | Column | 32MPa | Concrete Rectangular | 350 | 350 | 1225 | 3050 | 0.37 | 914.07 | G300E | 4935916.67 | 38.73 | G300E | 0 | 0
849 | Story22 | C18 | 32 MPa RC Column (35 cm x 35 cm) | Column | 32MPa | Concrete Rectangular | 350 | 350 | 1225 | 3050 | 0.37 | 914.07 | G300E | 4120550 | 32.33 | G300E | 0 | 0
850 | Story22 | C19 | 32 MPa RC Column (35 cm x 35 cm) | Column | 32MPa | Concrete Rectangular | 350 | 350 | 1225 | 3050 | 0.37 | 914.07 | G300E | 4412333.33 | 34.62 | G300E | 0 | 0
851 | Story22 | C2 | 32 MPa RC Column (35 cm x 35 cm) | Column | 32MPa | Concrete Rectangular | 350 | 350 | 1225 | 3050 | 0.37 | 914.07 | G300E | 5585566.67 | 43.83 | G300E | 0 | 0
852 | Story22 | C20 | 32 MPa RC Column (35 cm x 35 cm) | Column | 32MPa | Concrete Rectangular | 350 | 350 | 1225 | 3050 | 0.37 | 914.07 | G300E | 7000766.67 | 54.93 | G300E | 0 | 0
853 | Story22 | C21 | 32 MPa RC Column (35 cm x 35 cm) | Column | 32MPa | Concrete Rectangular | 350 | 350 | 1225 | 3050 | 0.37 | 914.07 | G300E | 7001783.33 | 54.94 | G300E | 0 | 0
854 | Story22 | C22 | 32 MPa RC Column (35 cm x 35 cm) | Column | 32MPa | Concrete Rectangular | 350 | 350 | 1225 | 3050 | 0.37 | 914.07 | G300E | 4412333.33 | 34.62 | G300E | 0 | 0
855 | Story22 | C23 | 32 MPa RC Column (35 cm x 35 cm) | Column | 32MPa | Concrete Rectangular | 350 | 350 | 1225 | 3050 | 0.37 | 914.07 | G300E | 4119533.33 | 32.32 | G300E | 0 | 0
856 | Story22 | C24 | 32 MPa RC Column (35 cm x 35 cm) | Column | 32MPa | Concrete Rectangular | 350 | 350 | 1225 | 3050 | 0.37 | 914.07 | G300E | 4934900 | 38.72 | G300E | 0 | 0
857 | Story22 | C25 | 32 MPa RC Column (35 cm x 35 cm) | Column | 32MPa | Concrete Rectangular | 350 | 350 | 1225 | 3050 | 0.37 | 914.07 | G300E | 4471300 | 35.08 | G300E | 0 | 0
858 | Story22 | C26 | 32 MPa RC Column (35 cm x 35 cm) | Column | 32MPa | Concrete Rectangular | 350 | 350 | 1225 | 3050 | 0.37 | 914.07 | G300E | 3736250 | 29.32 | G300E | 0 | 0
859 | Story22 | C27 | 32 MPa RC Column (35 cm x 35 cm) | Column | 32MPa | Concrete Rectangular | 350 | 350 | 1225 | 3050 | 0.37 | 914.07 | G300E | 10798016.67 | 84.73 | G300E | 145180 | 1.14
860 | Story22 | C3 | 32 MPa RC Column (35 cm x 35 cm) | Column | 32MPa | Concrete Rectangular | 350 | 350 | 1225 | 3050 | 0.37 | 914.07 | G300E | 6440583.33 | 50.54 | G300E | 0 | 0
861 | Story22 | C30 | 32 MPa RC Column (35 cm x 35 cm) | Column | 32MPa | Concrete Rectangular | 350 | 350 | 1225 | 3050 | 0.37 | 914.07 | G300E | 10774633.33 | 84.54 | G300E | 145180 | 1.14
862 | Story22 | C31 | 32 MPa RC Column (35 cm x 35 cm) | Column | 32MPa | Concrete Rectangular | 350 | 350 | 1225 | 3050 | 0.37 | 914.07 | G300E | 3736250 | 29.32 | G300E | 0 | 0
863 | Story22 | C32 | 32 MPa RC Column (35 cm x 35 cm) | Column | 32MPa | Concrete Rectangular | 350 | 350 | 1225 | 3050 | 0.37 | 914.07 | G300E | 4467233.33 | 35.05 | G300E | 0 | 0
864 | Story22 | C33 | 32 MPa RC Column (35 cm x 35 cm) | Column | 32MPa | Concrete Rectangular | 350 | 350 | 1225 | 3050 | 0.37 | 914.07 | G300E | 4471300 | 35.08 | G300E | 0 | 0
865 | Story22 | C34 | 32 MPa RC Column (35 cm x 35 cm) | Column | 32MPa | Concrete Rectangular | 350 | 350 | 1225 | 3050 | 0.37 | 914.07 | G300E | 3736250 | 29.32 | G300E | 0 | 0
866 | Story22 | C35 | 32 MPa RC Column (35 cm x 35 cm) | Column | 32MPa | Concrete Rectangular | 350 | 350 | 1225 | 3050 | 0.37 | 914.07 | G300E | 10800050 | 84.74 | G300E | 145180 | 1.14
867 | Story22 | C38 | 32 MPa RC Column (35 cm x 35 cm) | Column | 32MPa | Concrete Rectangular | 350 | 350 | 1225 | 3050 | 0.37 | 914.07 | G300E | 10813266.67 | 84.84 | G300E | 145180 | 1.14
868 | Story22 | C39 | 32 MPa RC Column (35 cm x 35 cm) | Column | 32MPa | Concrete Rectangular | 350 | 350 | 1225 | 3050 | 0.37 | 914.07 | G300E | 3736250 | 29.32 | G300E | 0 | 0
869 | Story22 | C4 | 32 MPa RC Column (35 cm x 35 cm) | Column | 32MPa | Concrete Rectangular | 350 | 350 | 1225 | 3050 | 0.37 | 914.07 | G300E | 6694750 | 52.53 | G300E | 0 | 0
870 | Story22 | C40 | 32 MPa RC Column (35 cm x 35 cm) | Column | 32MPa | Concrete Rectangular | 350 | 350 | 1225 | 3050 | 0.37 | 914.07 | G300E | 4480450 | 35.16 | G300E | 0 | 0
871 | Story22 | C41 | 32 MPa RC Column (35 cm x 35 cm) | Column | 32MPa | Concrete Rectangular | 350 | 350 | 1225 | 3050 | 0.37 | 914.07 | G300E | 4935916.67 | 38.73 | G300E | 0 | 0
872 | Story22 | C42 | 32 MPa RC Column (35 cm x 35 cm) | Column | 32MPa | Concrete Rectangular | 350 | 350 | 1225 | 3050 | 0.37 | 914.07 | G300E | 4121566.67 | 32.34 | G300E | 0 | 0
873 | Story22 | C43 | 32 MPa RC Column (35 cm x 35 cm) | Column | 32MPa | Concrete Rectangular | 350 | 350 | 1225 | 3050 | 0.37 | 914.07 | G300E | 4414366.67 | 34.64 | G300E | 0 | 0
874 | Story22 | C44 | 32 MPa RC Column (35 cm x 35 cm) | Column | 32MPa | Concrete Rectangular | 350 | 350 | 1225 | 3050 | 0.37 | 914.07 | G300E | 7001783.33 | 54.94 | G300E | 0 | 0
875 | Story22 | C45 | 32 MPa RC Column (35 cm x 35 cm) | Column | 32MPa | Concrete Rectangular | 350 | 350 | 1225 | 3050 | 0.37 | 914.07 | G300E | 7002800 | 54.95 | G300E | 0 | 0
876 | Story22 | C46 | 32 MPa RC Column (35 cm x 35 cm) | Column | 32MPa | Concrete Rectangular | 350 | 350 | 1225 | 3050 | 0.37 | 914.07 | G300E | 4401150 | 34.53 | G300E | 0 | 0
877 | Story22 | C47 | 32 MPa RC Column (35 cm x 35 cm) | Column | 32MPa | Concrete Rectangular | 350 | 350 | 1225 | 3050 | 0.37 | 914.07 | G300E | 4108350 | 32.24 | G300E | 0 | 0
878 | Story22 | C48 | 32 MPa RC Column (35 cm x 35 cm) | Column | 32MPa | Concrete Rectangular | 350 | 350 | 1225 | 3050 | 0.37 | 914.07 | G300E | 5084350 | 39.89 | G300E | 0 | 0
879 | Story22 | C49 | 32 MPa RC Column (35 cm x 35 cm) | Column | 32MPa | Concrete Rectangular | 350 | 350 | 1225 | 3050 | 0.37 | 914.07 | G300E | 4439783.33 | 34.84 | G300E | 0 | 0
880 | Story22 | C5 | 32 MPa RC Column (35 cm x 35 cm) | Column | 32MPa | Concrete Rectangular | 350 | 350 | 1225 | 3050 | 0.37 | 914.07 | G300E | 6694750 | 52.53 | G300E | 0 | 0
881 | Story22 | C50 | 32 MPa RC Column (35 cm x 35 cm) | Column | 32MPa | Concrete Rectangular | 350 | 350 | 1225 | 3050 | 0.37 | 914.07 | G300E | 4165283.33 | 32.68 | G300E | 0 | 0
882 | Story22 | C51 | 32 MPa RC Column (35 cm x 35 cm) | Column | 32MPa | Concrete Rectangular | 350 | 350 | 1225 | 3050 | 0.37 | 914.07 | G300E | 5599800 | 43.94 | G300E | 0 | 0
883 | Story22 | C52 | 32 MPa RC Column (35 cm x 35 cm) | Column | 32MPa | Concrete Rectangular | 350 | 350 | 1225 | 3050 | 0.37 | 914.07 | G300E | 5823466.67 | 45.69 | G300E | 0 | 0
884 | Story22 | C53 | 32 MPa RC Column (35 cm x 35 cm) | Column | 32MPa | Concrete Rectangular | 350 | 350 | 1225 | 3050 | 0.37 | 914.07 | G300E | 5818383.33 | 45.65 | G300E | 0 | 0
885 | Story22 | C54 | 32 MPa RC Column (35 cm x 35 cm) | Column | 32MPa | Concrete Rectangular | 350 | 350 | 1225 | 3050 | 0.37 | 914.07 | G300E | 5590650 | 43.87 | G300E | 0 | 0
886 | Story22 | C55 | 32 MPa RC Column (35 cm x 35 cm) | Column | 32MPa | Concrete Rectangular | 350 | 350 | 1225 | 3050 | 0.37 | 914.07 | G300E | 4158166.67 | 32.63 | G300E | 0 | 0
887 | Story22 | C56 | 32 MPa RC Column (35 cm x 35 cm) | Column | 32MPa | Concrete Rectangular | 350 | 350 | 1225 | 3050 | 0.37 | 914.07 | G300E | 4450966.67 | 34.92 | G300E | 0 | 0
888 | Story22 | C57 | 32 MPa RC Column (35 cm x 35 cm) | Column | 32MPa | Concrete Rectangular | 350 | 350 | 1225 | 3050 | 0.37 | 914.07 | G300E | 4218150 | 33.1 | G300E | 0 | 0
889 | Story22 | C58 | 32 MPa RC Column (35 cm x 35 cm) | Column | 32MPa | Concrete Rectangular | 350 | 350 | 1225 | 3050 | 0.37 | 914.07 | G300E | 5584550 | 43.82 | G300E | 0 | 0
890 | Story22 | C59 | 32 MPa RC Column (35 cm x 35 cm) | Column | 32MPa | Concrete Rectangular | 350 | 350 | 1225 | 3050 | 0.37 | 914.07 | G300E | 6438550 | 50.52 | G300E | 0 | 0
891 | Story22 | C6 | 32 MPa RC Column (35 cm x 35 cm) | Column | 32MPa | Concrete Rectangular | 350 | 350 | 1225 | 3050 | 0.37 | 914.07 | G300E | 6440583.33 | 50.54 | G300E | 0 | 0
892 | Story22 | C60 | 32 MPa RC Column (35 cm x 35 cm) | Column | 32MPa | Concrete Rectangular | 350 | 350 | 1225 | 3050 | 0.37 | 914.07 | G300E | 6692716.67 | 52.51 | G300E | 0 | 0
893 | Story22 | C61 | 32 MPa RC Column (35 cm x 35 cm) | Column | 32MPa | Concrete Rectangular | 350 | 350 | 1225 | 3050 | 0.37 | 914.07 | G300E | 6691700 | 52.51 | G300E | 0 | 0
894 | Story22 | C62 | 32 MPa RC Column (35 cm x 35 cm) | Column | 32MPa | Concrete Rectangular | 350 | 350 | 1225 | 3050 | 0.37 | 914.07 | G300E | 6436516.67 | 50.5 | G300E | 0 | 0
895 | Story22 | C63 | 32 MPa RC Column (35 cm x 35 cm) | Column | 32MPa | Concrete Rectangular | 350 | 350 | 1225 | 3050 | 0.37 | 914.07 | G300E | 5583533.33 | 43.81 | G300E | 0 | 0
896 | Story22 | C64 | 32 MPa RC Column (35 cm x 35 cm) | Column | 32MPa | Concrete Rectangular | 350 | 350 | 1225 | 3050 | 0.37 | 914.07 | G300E | 4217133.33 | 33.09 | G300E | 0 | 0
897 | Story22 | C7 | 32 MPa RC Column (35 cm x 35 cm) | Column | 32MPa | Concrete Rectangular | 350 | 350 | 1225 | 3050 | 0.37 | 914.07 | G300E | 5584550 | 43.82 | G300E | 0 | 0
898 | Story22 | C8 | 32 MPa RC Column (35 cm x 35 cm) | Column | 32MPa | Concrete Rectangular | 350 | 350 | 1225 | 3050 | 0.37 | 914.07 | G300E | 4218150 | 33.1 | G300E | 0 | 0
899 | Story22 | C9 | 32 MPa RC Column (35 cm x 35 cm) | Column | 32MPa | Concrete Rectangular | 350 | 350 | 1225 | 3050 | 0.37 | 914.07 | G300E | 4438766.67 | 34.83 | G300E | 0 | 0
900 | Story23 | C1 | 32 MPa RC Column (32.5 cm x 32.5 cm) | Column | 32MPa | Concrete Rectangular | 325 | 325 | 1056.3 | 3050 | 0.32 | 788.15 | G300E | 4223233.33 | 33.14 | G300E | 0 | 0
901 | Story23 | C10 | 32 MPa RC Column (32.5 cm x 32.5 cm) | Column | 32MPa | Concrete Rectangular | 325 | 325 | 1056.3 | 3050 | 0.32 | 788.15 | G300E | 3220800 | 25.27 | G300E | 0 | 0
902 | Story23 | C11 | 32 MPa RC Column (32.5 cm x 32.5 cm) | Column | 32MPa | Concrete Rectangular | 325 | 325 | 1056.3 | 3050 | 0.32 | 788.15 | G300E | 3220800 | 25.27 | G300E | 0 | 0
903 | Story23 | C12 | 32 MPa RC Column (32.5 cm x 32.5 cm) | Column | 32MPa | Concrete Rectangular | 325 | 325 | 1056.3 | 3050 | 0.32 | 788.15 | G300E | 3220800 | 25.27 | G300E | 0 | 0
904 | Story23 | C13 | 32 MPa RC Column (32.5 cm x 32.5 cm) | Column | 32MPa | Concrete Rectangular | 325 | 325 | 1056.3 | 3050 | 0.32 | 788.15 | G300E | 3220800 | 25.27 | G300E | 0 | 0
905 | Story23 | C14 | 32 MPa RC Column (32.5 cm x 32.5 cm) | Column | 32MPa | Concrete Rectangular | 325 | 325 | 1056.3 | 3050 | 0.32 | 788.15 | G300E | 3220800 | 25.27 | G300E | 0 | 0
906 | Story23 | C15 | 32 MPa RC Column (32.5 cm x 32.5 cm) | Column | 32MPa | Concrete Rectangular | 325 | 325 | 1056.3 | 3050 | 0.32 | 788.15 | G300E | 3220800 | 25.27 | G300E | 0 | 0
907 | Story23 | C16 | 32 MPa RC Column (32.5 cm x 32.5 cm) | Column | 32MPa | Concrete Rectangular | 325 | 325 | 1056.3 | 3050 | 0.32 | 788.15 | G300E | 3766750 | 29.56 | G300E | 0 | 0
908 | Story23 | C17 | 32 MPa RC Column (32.5 cm x 32.5 cm) | Column | 32MPa | Concrete Rectangular | 325 | 325 | 1056.3 | 3050 | 0.32 | 788.15 | G300E | 4180533.33 | 32.8 | G300E | 0 | 0
909 | Story23 | C18 | 32 MPa RC Column (32.5 cm x 32.5 cm) | Column | 32MPa | Concrete Rectangular | 325 | 325 | 1056.3 | 3050 | 0.32 | 788.15 | G300E | 3220800 | 25.27 | G300E | 0 | 0
910 | Story23 | C19 | 32 MPa RC Column (32.5 cm x 32.5 cm) | Column | 32MPa | Concrete Rectangular | 325 | 325 | 1056.3 | 3050 | 0.32 | 788.15 | G300E | 3220800 | 25.27 | G300E | 0 | 0
911 | Story23 | C2 | 32 MPa RC Column (32.5 cm x 32.5 cm) | Column | 32MPa | Concrete Rectangular | 325 | 325 | 1056.3 | 3050 | 0.32 | 788.15 | G300E | 5295816.67 | 41.55 | G300E | 0 | 0
912 | Story23 | C20 | 32 MPa RC Column (32.5 cm x 32.5 cm) | Column | 32MPa | Concrete Rectangular | 325 | 325 | 1056.3 | 3050 | 0.32 | 788.15 | G300E | 5561166.67 | 43.63 | G300E | 0 | 0
913 | Story23 | C21 | 32 MPa RC Column (32.5 cm x 32.5 cm) | Column | 32MPa | Concrete Rectangular | 325 | 325 | 1056.3 | 3050 | 0.32 | 788.15 | G300E | 5561166.67 | 43.63 | G300E | 0 | 0
914 | Story23 | C22 | 32 MPa RC Column (32.5 cm x 32.5 cm) | Column | 32MPa | Concrete Rectangular | 325 | 325 | 1056.3 | 3050 | 0.32 | 788.15 | G300E | 3220800 | 25.27 | G300E | 0 | 0
915 | Story23 | C23 | 32 MPa RC Column (32.5 cm x 32.5 cm) | Column | 32MPa | Concrete Rectangular | 325 | 325 | 1056.3 | 3050 | 0.32 | 788.15 | G300E | 3220800 | 25.27 | G300E | 0 | 0
916 | Story23 | C24 | 32 MPa RC Column (32.5 cm x 32.5 cm) | Column | 32MPa | Concrete Rectangular | 325 | 325 | 1056.3 | 3050 | 0.32 | 788.15 | G300E | 4179516.67 | 32.79 | G300E | 0 | 0
917 | Story23 | C25 | 32 MPa RC Column (32.5 cm x 32.5 cm) | Column | 32MPa | Concrete Rectangular | 325 | 325 | 1056.3 | 3050 | 0.32 | 788.15 | G300E | 3756583.33 | 29.48 | G300E | 0 | 0
918 | Story23 | C26 | 32 MPa RC Column (32.5 cm x 32.5 cm) | Column | 32MPa | Concrete Rectangular | 325 | 325 | 1056.3 | 3050 | 0.32 | 788.15 | G300E | 3220800 | 25.27 | G300E | 0 | 0
919 | Story23 | C27 | 32 MPa RC Column (32.5 cm x 32.5 cm) | Column | 32MPa | Concrete Rectangular | 325 | 325 | 1056.3 | 3050 | 0.32 | 788.15 | G300E | 10109733.33 | 79.32 | G300E | 0 | 0
920 | Story23 | C3 | 32 MPa RC Column (32.5 cm x 32.5 cm) | Column | 32MPa | Concrete Rectangular | 325 | 325 | 1056.3 | 3050 | 0.32 | 788.15 | G300E | 6427366.67 | 50.43 | G300E | 0 | 0
921 | Story23 | C30 | 32 MPa RC Column (32.5 cm x 32.5 cm) | Column | 32MPa | Concrete Rectangular | 325 | 325 | 1056.3 | 3050 | 0.32 | 788.15 | G300E | 10090416.67 | 79.17 | G300E | 0 | 0
922 | Story23 | C31 | 32 MPa RC Column (32.5 cm x 32.5 cm) | Column | 32MPa | Concrete Rectangular | 325 | 325 | 1056.3 | 3050 | 0.32 | 788.15 | G300E | 3220800 | 25.27 | G300E | 0 | 0
923 | Story23 | C32 | 32 MPa RC Column (32.5 cm x 32.5 cm) | Column | 32MPa | Concrete Rectangular | 325 | 325 | 1056.3 | 3050 | 0.32 | 788.15 | G300E | 3752516.67 | 29.44 | G300E | 0 | 0
924 | Story23 | C33 | 32 MPa RC Column (32.5 cm x 32.5 cm) | Column | 32MPa | Concrete Rectangular | 325 | 325 | 1056.3 | 3050 | 0.32 | 788.15 | G300E | 3756583.33 | 29.48 | G300E | 0 | 0
925 | Story23 | C34 | 32 MPa RC Column (32.5 cm x 32.5 cm) | Column | 32MPa | Concrete Rectangular | 325 | 325 | 1056.3 | 3050 | 0.32 | 788.15 | G300E | 3220800 | 25.27 | G300E | 0 | 0
926 | Story23 | C35 | 32 MPa RC Column (32.5 cm x 32.5 cm) | Column | 32MPa | Concrete Rectangular | 325 | 325 | 1056.3 | 3050 | 0.32 | 788.15 | G300E | 10111766.67 | 79.34 | G300E | 0 | 0
927 | Story23 | C38 | 32 MPa RC Column (32.5 cm x 32.5 cm) | Column | 32MPa | Concrete Rectangular | 325 | 325 | 1056.3 | 3050 | 0.32 | 788.15 | G300E | 10117866.67 | 79.39 | G300E | 0 | 0
928 | Story23 | C39 | 32 MPa RC Column (32.5 cm x 32.5 cm) | Column | 32MPa | Concrete Rectangular | 325 | 325 | 1056.3 | 3050 | 0.32 | 788.15 | G300E | 3220800 | 25.27 | G300E | 0 | 0
929 | Story23 | C4 | 32 MPa RC Column (32.5 cm x 32.5 cm) | Column | 32MPa | Concrete Rectangular | 325 | 325 | 1056.3 | 3050 | 0.32 | 788.15 | G300E | 6667300 | 52.31 | G300E | 0 | 0
930 | Story23 | C40 | 32 MPa RC Column (32.5 cm x 32.5 cm) | Column | 32MPa | Concrete Rectangular | 325 | 325 | 1056.3 | 3050 | 0.32 | 788.15 | G300E | 3765733.33 | 29.55 | G300E | 0 | 0
931 | Story23 | C41 | 32 MPa RC Column (32.5 cm x 32.5 cm) | Column | 32MPa | Concrete Rectangular | 325 | 325 | 1056.3 | 3050 | 0.32 | 788.15 | G300E | 4180533.33 | 32.8 | G300E | 0 | 0
932 | Story23 | C42 | 32 MPa RC Column (32.5 cm x 32.5 cm) | Column | 32MPa | Concrete Rectangular | 325 | 325 | 1056.3 | 3050 | 0.32 | 788.15 | G300E | 3220800 | 25.27 | G300E | 0 | 0
933 | Story23 | C43 | 32 MPa RC Column (32.5 cm x 32.5 cm) | Column | 32MPa | Concrete Rectangular | 325 | 325 | 1056.3 | 3050 | 0.32 | 788.15 | G300E | 3220800 | 25.27 | G300E | 0 | 0
934 | Story23 | C44 | 32 MPa RC Column (32.5 cm x 32.5 cm) | Column | 32MPa | Concrete Rectangular | 325 | 325 | 1056.3 | 3050 | 0.32 | 788.15 | G300E | 5562183.33 | 43.64 | G300E | 0 | 0
935 | Story23 | C45 | 32 MPa RC Column (32.5 cm x 32.5 cm) | Column | 32MPa | Concrete Rectangular | 325 | 325 | 1056.3 | 3050 | 0.32 | 788.15 | G300E | 5563200 | 43.65 | G300E | 0 | 0
936 | Story23 | C46 | 32 MPa RC Column (32.5 cm x 32.5 cm) | Column | 32MPa | Concrete Rectangular | 325 | 325 | 1056.3 | 3050 | 0.32 | 788.15 | G300E | 3220800 | 25.27 | G300E | 0 | 0
937 | Story23 | C47 | 32 MPa RC Column (32.5 cm x 32.5 cm) | Column | 32MPa | Concrete Rectangular | 325 | 325 | 1056.3 | 3050 | 0.32 | 788.15 | G300E | 3220800 | 25.27 | G300E | 0 | 0
938 | Story23 | C48 | 32 MPa RC Column (32.5 cm x 32.5 cm) | Column | 32MPa | Concrete Rectangular | 325 | 325 | 1056.3 | 3050 | 0.32 | 788.15 | G300E | 4315750 | 33.86 | G300E | 0 | 0
939 | Story23 | C49 | 32 MPa RC Column (32.5 cm x 32.5 cm) | Column | 32MPa | Concrete Rectangular | 325 | 325 | 1056.3 | 3050 | 0.32 | 788.15 | G300E | 3766750 | 29.56 | G300E | 0 | 0
940 | Story23 | C5 | 32 MPa RC Column (32.5 cm x 32.5 cm) | Column | 32MPa | Concrete Rectangular | 325 | 325 | 1056.3 | 3050 | 0.32 | 788.15 | G300E | 6636800 | 52.07 | G300E | 0 | 0
941 | Story23 | C50 | 32 MPa RC Column (32.5 cm x 32.5 cm) | Column | 32MPa | Concrete Rectangular | 325 | 325 | 1056.3 | 3050 | 0.32 | 788.15 | G300E | 3220800 | 25.27 | G300E | 0 | 0
942 | Story23 | C51 | 32 MPa RC Column (32.5 cm x 32.5 cm) | Column | 32MPa | Concrete Rectangular | 325 | 325 | 1056.3 | 3050 | 0.32 | 788.15 | G300E | 3220800 | 25.27 | G300E | 0 | 0
943 | Story23 | C52 | 32 MPa RC Column (32.5 cm x 32.5 cm) | Column | 32MPa | Concrete Rectangular | 325 | 325 | 1056.3 | 3050 | 0.32 | 788.15 | G300E | 3220800 | 25.27 | G300E | 0 | 0
944 | Story23 | C53 | 32 MPa RC Column (32.5 cm x 32.5 cm) | Column | 32MPa | Concrete Rectangular | 325 | 325 | 1056.3 | 3050 | 0.32 | 788.15 | G300E | 3220800 | 25.27 | G300E | 0 | 0
945 | Story23 | C54 | 32 MPa RC Column (32.5 cm x 32.5 cm) | Column | 32MPa | Concrete Rectangular | 325 | 325 | 1056.3 | 3050 | 0.32 | 788.15 | G300E | 3220800 | 25.27 | G300E | 0 | 0
946 | Story23 | C55 | 32 MPa RC Column (32.5 cm x 32.5 cm) | Column | 32MPa | Concrete Rectangular | 325 | 325 | 1056.3 | 3050 | 0.32 | 788.15 | G300E | 3220800 | 25.27 | G300E | 0 | 0
947 | Story23 | C56 | 32 MPa RC Column (32.5 cm x 32.5 cm) | Column | 32MPa | Concrete Rectangular | 325 | 325 | 1056.3 | 3050 | 0.32 | 788.15 | G300E | 3777933.33 | 29.64 | G300E | 0 | 0
948 | Story23 | C57 | 32 MPa RC Column (32.5 cm x 32.5 cm) | Column | 32MPa | Concrete Rectangular | 325 | 325 | 1056.3 | 3050 | 0.32 | 788.15 | G300E | 4222216.67 | 33.13 | G300E | 0 | 0
949 | Story23 | C58 | 32 MPa RC Column (32.5 cm x 32.5 cm) | Column | 32MPa | Concrete Rectangular | 325 | 325 | 1056.3 | 3050 | 0.32 | 788.15 | G300E | 5295816.67 | 41.55 | G300E | 0 | 0
950 | Story23 | C59 | 32 MPa RC Column (32.5 cm x 32.5 cm) | Column | 32MPa | Concrete Rectangular | 325 | 325 | 1056.3 | 3050 | 0.32 | 788.15 | G300E | 6425333.33 | 50.42 | G300E | 0 | 0
951 | Story23 | C6 | 32 MPa RC Column (32.5 cm x 32.5 cm) | Column | 32MPa | Concrete Rectangular | 325 | 325 | 1056.3 | 3050 | 0.32 | 788.15 | G300E | 6427366.67 | 50.43 | G300E | 0 | 0
952 | Story23 | C60 | 32 MPa RC Column (32.5 cm x 32.5 cm) | Column | 32MPa | Concrete Rectangular | 325 | 325 | 1056.3 | 3050 | 0.32 | 788.15 | G300E | 6777100 | 53.18 | G300E | 0 | 0
953 | Story23 | C61 | 32 MPa RC Column (32.5 cm x 32.5 cm) | Column | 32MPa | Concrete Rectangular | 325 | 325 | 1056.3 | 3050 | 0.32 | 788.15 | G300E | 6635783.33 | 52.07 | G300E | 0 | 0
954 | Story23 | C62 | 32 MPa RC Column (32.5 cm x 32.5 cm) | Column | 32MPa | Concrete Rectangular | 325 | 325 | 1056.3 | 3050 | 0.32 | 788.15 | G300E | 6423300 | 50.4 | G300E | 0 | 0
955 | Story23 | C63 | 32 MPa RC Column (32.5 cm x 32.5 cm) | Column | 32MPa | Concrete Rectangular | 325 | 325 | 1056.3 | 3050 | 0.32 | 788.15 | G300E | 5294800 | 41.54 | G300E | 0 | 0
956 | Story23 | C64 | 32 MPa RC Column (32.5 cm x 32.5 cm) | Column | 32MPa | Concrete Rectangular | 325 | 325 | 1056.3 | 3050 | 0.32 | 788.15 | G300E | 4221200 | 33.12 | G300E | 0 | 0
957 | Story23 | C7 | 32 MPa RC Column (32.5 cm x 32.5 cm) | Column | 32MPa | Concrete Rectangular | 325 | 325 | 1056.3 | 3050 | 0.32 | 788.15 | G300E | 5295816.67 | 41.55 | G300E | 0 | 0
958 | Story23 | C8 | 32 MPa RC Column (32.5 cm x 32.5 cm) | Column | 32MPa | Concrete Rectangular | 325 | 325 | 1056.3 | 3050 | 0.32 | 788.15 | G300E | 4222216.67 | 33.13 | G300E | 0 | 0
959 | Story23 | C9 | 32 MPa RC Column (32.5 cm x 32.5 cm) | Column | 32MPa | Concrete Rectangular | 325 | 325 | 1056.3 | 3050 | 0.32 | 788.15 | G300E | 3766750 | 29.56 | G300E | 0 | 0
960 | Story24 | C1 | 32 MPa RC Column (32.5 cm x 32.5 cm) | Column | 32MPa | Concrete Rectangular | 325 | 325 | 1056.3 | 3050 | 0.32 | 788.15 | G300E | 4479433.33 | 35.15 | G300E | 0 | 0
961 | Story24 | C10 | 32 MPa RC Column (32.5 cm x 32.5 cm) | Column | 32MPa | Concrete Rectangular | 325 | 325 | 1056.3 | 3050 | 0.32 | 788.15 | G300E | 3220800 | 25.27 | G300E | 0 | 0
962 | Story24 | C11 | 32 MPa RC Column (32.5 cm x 32.5 cm) | Column | 32MPa | Concrete Rectangular | 325 | 325 | 1056.3 | 3050 | 0.32 | 788.15 | G300E | 3220800 | 25.27 | G300E | 0 | 0
963 | Story24 | C12 | 32 MPa RC Column (32.5 cm x 32.5 cm) | Column | 32MPa | Concrete Rectangular | 325 | 325 | 1056.3 | 3050 | 0.32 | 788.15 | G300E | 3220800 | 25.27 | G300E | 0 | 0
964 | Story24 | C13 | 32 MPa RC Column (32.5 cm x 32.5 cm) | Column | 32MPa | Concrete Rectangular | 325 | 325 | 1056.3 | 3050 | 0.32 | 788.15 | G300E | 3220800 | 25.27 | G300E | 0 | 0
965 | Story24 | C14 | 32 MPa RC Column (32.5 cm x 32.5 cm) | Column | 32MPa | Concrete Rectangular | 325 | 325 | 1056.3 | 3050 | 0.32 | 788.15 | G300E | 3220800 | 25.27 | G300E | 0 | 0
966 | Story24 | C15 | 32 MPa RC Column (32.5 cm x 32.5 cm) | Column | 32MPa | Concrete Rectangular | 325 | 325 | 1056.3 | 3050 | 0.32 | 788.15 | G300E | 3220800 | 25.27 | G300E | 0 | 0
967 | Story24 | C16 | 32 MPa RC Column (32.5 cm x 32.5 cm) | Column | 32MPa | Concrete Rectangular | 325 | 325 | 1056.3 | 3050 | 0.32 | 788.15 | G300E | 3492250 | 27.4 | G300E | 0 | 0
968 | Story24 | C17 | 32 MPa RC Column (32.5 cm x 32.5 cm) | Column | 32MPa | Concrete Rectangular | 325 | 325 | 1056.3 | 3050 | 0.32 | 788.15 | G300E | 3716933.33 | 29.16 | G300E | 0 | 0
969 | Story24 | C18 | 32 MPa RC Column (32.5 cm x 32.5 cm) | Column | 32MPa | Concrete Rectangular | 325 | 325 | 1056.3 | 3050 | 0.32 | 788.15 | G300E | 3220800 | 25.27 | G300E | 0 | 0
970 | Story24 | C19 | 32 MPa RC Column (32.5 cm x 32.5 cm) | Column | 32MPa | Concrete Rectangular | 325 | 325 | 1056.3 | 3050 | 0.32 | 788.15 | G300E | 3220800 | 25.27 | G300E | 0 | 0
971 | Story24 | C2 | 32 MPa RC Column (32.5 cm x 32.5 cm) | Column | 32MPa | Concrete Rectangular | 325 | 325 | 1056.3 | 3050 | 0.32 | 788.15 | G300E | 5208383.33 | 40.87 | G300E | 0 | 0
972 | Story24 | C20 | 32 MPa RC Column (32.5 cm x 32.5 cm) | Column | 32MPa | Concrete Rectangular | 325 | 325 | 1056.3 | 3050 | 0.32 | 788.15 | G300E | 3972116.67 | 31.17 | G300E | 0 | 0
973 | Story24 | C21 | 32 MPa RC Column (32.5 cm x 32.5 cm) | Column | 32MPa | Concrete Rectangular | 325 | 325 | 1056.3 | 3050 | 0.32 | 788.15 | G300E | 3972116.67 | 31.17 | G300E | 0 | 0
974 | Story24 | C22 | 32 MPa RC Column (32.5 cm x 32.5 cm) | Column | 32MPa | Concrete Rectangular | 325 | 325 | 1056.3 | 3050 | 0.32 | 788.15 | G300E | 3220800 | 25.27 | G300E | 0 | 0
975 | Story24 | C23 | 32 MPa RC Column (32.5 cm x 32.5 cm) | Column | 32MPa | Concrete Rectangular | 325 | 325 | 1056.3 | 3050 | 0.32 | 788.15 | G300E | 3220800 | 25.27 | G300E | 0 | 0
976 | Story24 | C24 | 32 MPa RC Column (32.5 cm x 32.5 cm) | Column | 32MPa | Concrete Rectangular | 325 | 325 | 1056.3 | 3050 | 0.32 | 788.15 | G300E | 3715916.67 | 29.16 | G300E | 0 | 0
977 | Story24 | C25 | 32 MPa RC Column (32.5 cm x 32.5 cm) | Column | 32MPa | Concrete Rectangular | 325 | 325 | 1056.3 | 3050 | 0.32 | 788.15 | G300E | 3220800 | 25.27 | G300E | 0 | 0
978 | Story24 | C26 | 32 MPa RC Column (32.5 cm x 32.5 cm) | Column | 32MPa | Concrete Rectangular | 325 | 325 | 1056.3 | 3050 | 0.32 | 788.15 | G300E | 3220800 | 25.27 | G300E | 0 | 0
979 | Story24 | C27 | 32 MPa RC Column (32.5 cm x 32.5 cm) | Column | 32MPa | Concrete Rectangular | 325 | 325 | 1056.3 | 3050 | 0.32 | 788.15 | G300E | 9294366.67 | 72.93 | G300E | 125227.92 | 0.98
980 | Story24 | C3 | 32 MPa RC Column (32.5 cm x 32.5 cm) | Column | 32MPa | Concrete Rectangular | 325 | 325 | 1056.3 | 3050 | 0.32 | 788.15 | G300E | 5509316.67 | 43.23 | G300E | 0 | 0
981 | Story24 | C30 | 32 MPa RC Column (32.5 cm x 32.5 cm) | Column | 32MPa | Concrete Rectangular | 325 | 325 | 1056.3 | 3050 | 0.32 | 788.15 | G300E | 9274033.33 | 72.77 | G300E | 125227.92 | 0.98
982 | Story24 | C31 | 32 MPa RC Column (32.5 cm x 32.5 cm) | Column | 32MPa | Concrete Rectangular | 325 | 325 | 1056.3 | 3050 | 0.32 | 788.15 | G300E | 3220800 | 25.27 | G300E | 0 | 0
983 | Story24 | C32 | 32 MPa RC Column (32.5 cm x 32.5 cm) | Column | 32MPa | Concrete Rectangular | 325 | 325 | 1056.3 | 3050 | 0.32 | 788.15 | G300E | 3220800 | 25.27 | G300E | 0 | 0
984 | Story24 | C33 | 32 MPa RC Column (32.5 cm x 32.5 cm) | Column | 32MPa | Concrete Rectangular | 325 | 325 | 1056.3 | 3050 | 0.32 | 788.15 | G300E | 3220800 | 25.27 | G300E | 0 | 0
985 | Story24 | C34 | 32 MPa RC Column (32.5 cm x 32.5 cm) | Column | 32MPa | Concrete Rectangular | 325 | 325 | 1056.3 | 3050 | 0.32 | 788.15 | G300E | 3220800 | 25.27 | G300E | 0 | 0
986 | Story24 | C35 | 32 MPa RC Column (32.5 cm x 32.5 cm) | Column | 32MPa | Concrete Rectangular | 325 | 325 | 1056.3 | 3050 | 0.32 | 788.15 | G300E | 9296400 | 72.94 | G300E | 125227.92 | 0.98
987 | Story24 | C38 | 32 MPa RC Column (32.5 cm x 32.5 cm) | Column | 32MPa | Concrete Rectangular | 325 | 325 | 1056.3 | 3050 | 0.32 | 788.15 | G300E | 9303516.67 | 73 | G300E | 125227.92 | 0.98
988 | Story24 | C39 | 32 MPa RC Column (32.5 cm x 32.5 cm) | Column | 32MPa | Concrete Rectangular | 325 | 325 | 1056.3 | 3050 | 0.32 | 788.15 | G300E | 3220800 | 25.27 | G300E | 0 | 0
989 | Story24 | C4 | 32 MPa RC Column (32.5 cm x 32.5 cm) | Column | 32MPa | Concrete Rectangular | 325 | 325 | 1056.3 | 3050 | 0.32 | 788.15 | G300E | 5629283.33 | 44.17 | G300E | 0 | 0
990 | Story24 | C40 | 32 MPa RC Column (32.5 cm x 32.5 cm) | Column | 32MPa | Concrete Rectangular | 325 | 325 | 1056.3 | 3050 | 0.32 | 788.15 | G300E | 3223850 | 25.3 | G300E | 0 | 0
991 | Story24 | C41 | 32 MPa RC Column (32.5 cm x 32.5 cm) | Column | 32MPa | Concrete Rectangular | 325 | 325 | 1056.3 | 3050 | 0.32 | 788.15 | G300E | 3716933.33 | 29.16 | G300E | 0 | 0
992 | Story24 | C42 | 32 MPa RC Column (32.5 cm x 32.5 cm) | Column | 32MPa | Concrete Rectangular | 325 | 325 | 1056.3 | 3050 | 0.32 | 788.15 | G300E | 3220800 | 25.27 | G300E | 0 | 0
993 | Story24 | C43 | 32 MPa RC Column (32.5 cm x 32.5 cm) | Column | 32MPa | Concrete Rectangular | 325 | 325 | 1056.3 | 3050 | 0.32 | 788.15 | G300E | 3220800 | 25.27 | G300E | 0 | 0
994 | Story24 | C44 | 32 MPa RC Column (32.5 cm x 32.5 cm) | Column | 32MPa | Concrete Rectangular | 325 | 325 | 1056.3 | 3050 | 0.32 | 788.15 | G300E | 3973133.33 | 31.17 | G300E | 0 | 0
995 | Story24 | C45 | 32 MPa RC Column (32.5 cm x 32.5 cm) | Column | 32MPa | Concrete Rectangular | 325 | 325 | 1056.3 | 3050 | 0.32 | 788.15 | G300E | 3974150 | 31.18 | G300E | 0 | 0
996 | Story24 | C46 | 32 MPa RC Column (32.5 cm x 32.5 cm) | Column | 32MPa | Concrete Rectangular | 325 | 325 | 1056.3 | 3050 | 0.32 | 788.15 | G300E | 3220800 | 25.27 | G300E | 0 | 0
997 | Story24 | C47 | 32 MPa RC Column (32.5 cm x 32.5 cm) | Column | 32MPa | Concrete Rectangular | 325 | 325 | 1056.3 | 3050 | 0.32 | 788.15 | G300E | 3220800 | 25.27 | G300E | 0 | 0
998 | Story24 | C48 | 32 MPa RC Column (32.5 cm x 32.5 cm) | Column | 32MPa | Concrete Rectangular | 325 | 325 | 1056.3 | 3050 | 0.32 | 788.15 | G300E | 3841983.33 | 30.15 | G300E | 0 | 0
999 | Story24 | C49 | 32 MPa RC Column (32.5 cm x 32.5 cm) | Column | 32MPa | Concrete Rectangular | 325 | 325 | 1056.3 | 3050 | 0.32 | 788.15 | G300E | 3492250 | 27.4 | G300E | 0 | 0
1000 | Story24 | C5 | 32 MPa RC Column (32.5 cm x 32.5 cm) | Column | 32MPa | Concrete Rectangular | 325 | 325 | 1056.3 | 3050 | 0.32 | 788.15 | G300E | 5629283.33 | 44.17 | G300E | 0 | 0
1001 | Story24 | C50 | 32 MPa RC Column (32.5 cm x 32.5 cm) | Column | 32MPa | Concrete Rectangular | 325 | 325 | 1056.3 | 3050 | 0.32 | 788.15 | G300E | 3220800 | 25.27 | G300E | 0 | 0
1002 | Story24 | C51 | 32 MPa RC Column (32.5 cm x 32.5 cm) | Column | 32MPa | Concrete Rectangular | 325 | 325 | 1056.3 | 3050 | 0.32 | 788.15 | G300E | 3220800 | 25.27 | G300E | 0 | 0
1003 | Story24 | C52 | 32 MPa RC Column (32.5 cm x 32.5 cm) | Column | 32MPa | Concrete Rectangular | 325 | 325 | 1056.3 | 3050 | 0.32 | 788.15 | G300E | 3220800 | 25.27 | G300E | 0 | 0
1004 | Story24 | C53 | 32 MPa RC Column (32.5 cm x 32.5 cm) | Column | 32MPa | Concrete Rectangular | 325 | 325 | 1056.3 | 3050 | 0.32 | 788.15 | G300E | 3220800 | 25.27 | G300E | 0 | 0
1005 | Story24 | C54 | 32 MPa RC Column (32.5 cm x 32.5 cm) | Column | 32MPa | Concrete Rectangular | 325 | 325 | 1056.3 | 3050 | 0.32 | 788.15 | G300E | 3220800 | 25.27 | G300E | 0 | 0
1006 | Story24 | C55 | 32 MPa RC Column (32.5 cm x 32.5 cm) | Column | 32MPa | Concrete Rectangular | 325 | 325 | 1056.3 | 3050 | 0.32 | 788.15 | G300E | 3220800 | 25.27 | G300E | 0 | 0
1007 | Story24 | C56 | 32 MPa RC Column (32.5 cm x 32.5 cm) | Column | 32MPa | Concrete Rectangular | 325 | 325 | 1056.3 | 3050 | 0.32 | 788.15 | G300E | 3503433.33 | 27.49 | G300E | 0 | 0
1008 | Story24 | C57 | 32 MPa RC Column (32.5 cm x 32.5 cm) | Column | 32MPa | Concrete Rectangular | 325 | 325 | 1056.3 | 3050 | 0.32 | 788.15 | G300E | 4479433.33 | 35.15 | G300E | 0 | 0
1009 | Story24 | C58 | 32 MPa RC Column (32.5 cm x 32.5 cm) | Column | 32MPa | Concrete Rectangular | 325 | 325 | 1056.3 | 3050 | 0.32 | 788.15 | G300E | 5208383.33 | 40.87 | G300E | 0 | 0
1010 | Story24 | C59 | 32 MPa RC Column (32.5 cm x 32.5 cm) | Column | 32MPa | Concrete Rectangular | 325 | 325 | 1056.3 | 3050 | 0.32 | 788.15 | G300E | 5508300 | 43.22 | G300E | 0 | 0
1011 | Story24 | C6 | 32 MPa RC Column (32.5 cm x 32.5 cm) | Column | 32MPa | Concrete Rectangular | 325 | 325 | 1056.3 | 3050 | 0.32 | 788.15 | G300E | 5509316.67 | 43.23 | G300E | 0 | 0
1012 | Story24 | C60 | 32 MPa RC Column (32.5 cm x 32.5 cm) | Column | 32MPa | Concrete Rectangular | 325 | 325 | 1056.3 | 3050 | 0.32 | 788.15 | G300E | 5628266.67 | 44.16 | G300E | 0 | 0
1013 | Story24 | C61 | 32 MPa RC Column (32.5 cm x 32.5 cm) | Column | 32MPa | Concrete Rectangular | 325 | 325 | 1056.3 | 3050 | 0.32 | 788.15 | G300E | 5628266.67 | 44.16 | G300E | 0 | 0
1014 | Story24 | C62 | 32 MPa RC Column (32.5 cm x 32.5 cm) | Column | 32MPa | Concrete Rectangular | 325 | 325 | 1056.3 | 3050 | 0.32 | 788.15 | G300E | 5507283.33 | 43.21 | G300E | 0 | 0
1015 | Story24 | C63 | 32 MPa RC Column (32.5 cm x 32.5 cm) | Column | 32MPa | Concrete Rectangular | 325 | 325 | 1056.3 | 3050 | 0.32 | 788.15 | G300E | 5207366.67 | 40.86 | G300E | 0 | 0
1016 | Story24 | C64 | 32 MPa RC Column (32.5 cm x 32.5 cm) | Column | 32MPa | Concrete Rectangular | 325 | 325 | 1056.3 | 3050 | 0.32 | 788.15 | G300E | 4478416.67 | 35.14 | G300E | 0 | 0
1017 | Story24 | C7 | 32 MPa RC Column (32.5 cm x 32.5 cm) | Column | 32MPa | Concrete Rectangular | 325 | 325 | 1056.3 | 3050 | 0.32 | 788.15 | G300E | 5208383.33 | 40.87 | G300E | 0 | 0
1018 | Story24 | C8 | 32 MPa RC Column (32.5 cm x 32.5 cm) | Column | 32MPa | Concrete Rectangular | 325 | 325 | 1056.3 | 3050 | 0.32 | 788.15 | G300E | 4479433.33 | 35.15 | G300E | 0 | 0
1019 | Story24 | C9 | 32 MPa RC Column (32.5 cm x 32.5 cm) | Column | 32MPa | Concrete Rectangular | 325 | 325 | 1056.3 | 3050 | 0.32 | 788.15 | G300E | 3493266.67 | 27.41 | G300E | 0 | 0
1020 | Story25 | C1 | 32 MPa RC Column (32.5 cm x 32.5 cm) | Column | 32MPa | Concrete Rectangular | 325 | 325 | 1056.3 | 3050 | 0.32 | 788.15 | G300E | 5743150 | 45.06 | G300E | 0 | 0
1021 | Story25 | C10 | 32 MPa RC Column (32.5 cm x 32.5 cm) | Column | 32MPa | Concrete Rectangular | 325 | 325 | 1056.3 | 3050 | 0.32 | 788.15 | G300E | 3220800 | 25.27 | G300E | 0 | 0
1022 | Story25 | C11 | 32 MPa RC Column (32.5 cm x 32.5 cm) | Column | 32MPa | Concrete Rectangular | 325 | 325 | 1056.3 | 3050 | 0.32 | 788.15 | G300E | 3220800 | 25.27 | G300E | 0 | 0
1023 | Story25 | C12 | 32 MPa RC Column (32.5 cm x 32.5 cm) | Column | 32MPa | Concrete Rectangular | 325 | 325 | 1056.3 | 3050 | 0.32 | 788.15 | G300E | 3220800 | 25.27 | G300E | 0 | 0
1024 | Story25 | C13 | 32 MPa RC Column (32.5 cm x 32.5 cm) | Column | 32MPa | Concrete Rectangular | 325 | 325 | 1056.3 | 3050 | 0.32 | 788.15 | G300E | 3220800 | 25.27 | G300E | 0 | 0
1025 | Story25 | C14 | 32 MPa RC Column (32.5 cm x 32.5 cm) | Column | 32MPa | Concrete Rectangular | 325 | 325 | 1056.3 | 3050 | 0.32 | 788.15 | G300E | 3220800 | 25.27 | G300E | 0 | 0
1026 | Story25 | C15 | 32 MPa RC Column (32.5 cm x 32.5 cm) | Column | 32MPa | Concrete Rectangular | 325 | 325 | 1056.3 | 3050 | 0.32 | 788.15 | G300E | 3220800 | 25.27 | G300E | 0 | 0
1027 | Story25 | C16 | 32 MPa RC Column (32.5 cm x 32.5 cm) | Column | 32MPa | Concrete Rectangular | 325 | 325 | 1056.3 | 3050 | 0.32 | 788.15 | G300E | 4502816.67 | 35.33 | G300E | 0 | 0
1028 | Story25 | C17 | 32 MPa RC Column (32.5 cm x 32.5 cm) | Column | 32MPa | Concrete Rectangular | 325 | 325 | 1056.3 | 3050 | 0.32 | 788.15 | G300E | 4533316.67 | 35.57 | G300E | 0 | 0
1029 | Story25 | C18 | 32 MPa RC Column (32.5 cm x 32.5 cm) | Column | 32MPa | Concrete Rectangular | 325 | 325 | 1056.3 | 3050 | 0.32 | 788.15 | G300E | 3220800 | 25.27 | G300E | 0 | 0
1030 | Story25 | C19 | 32 MPa RC Column (32.5 cm x 32.5 cm) | Column | 32MPa | Concrete Rectangular | 325 | 325 | 1056.3 | 3050 | 0.32 | 788.15 | G300E | 3220800 | 25.27 | G300E | 0 | 0
1031 | Story25 | C2 | 32 MPa RC Column (32.5 cm x 32.5 cm) | Column | 32MPa | Concrete Rectangular | 325 | 325 | 1056.3 | 3050 | 0.32 | 788.15 | G300E | 6777100 | 53.18 | G300E | 0 | 0
1032 | Story25 | C20 | 32 MPa RC Column (32.5 cm x 32.5 cm) | Column | 32MPa | Concrete Rectangular | 325 | 325 | 1056.3 | 3050 | 0.32 | 788.15 | G300E | 5014200 | 39.34 | G300E | 0 | 0
1033 | Story25 | C21 | 32 MPa RC Column (32.5 cm x 32.5 cm) | Column | 32MPa | Concrete Rectangular | 325 | 325 | 1056.3 | 3050 | 0.32 | 788.15 | G300E | 5015216.67 | 39.35 | G300E | 0 | 0
1034 | Story25 | C22 | 32 MPa RC Column (32.5 cm x 32.5 cm) | Column | 32MPa | Concrete Rectangular | 325 | 325 | 1056.3 | 3050 | 0.32 | 788.15 | G300E | 3220800 | 25.27 | G300E | 0 | 0
1035 | Story25 | C23 | 32 MPa RC Column (32.5 cm x 32.5 cm) | Column | 32MPa | Concrete Rectangular | 325 | 325 | 1056.3 | 3050 | 0.32 | 788.15 | G300E | 3220800 | 25.27 | G300E | 0 | 0
1036 | Story25 | C24 | 32 MPa RC Column (32.5 cm x 32.5 cm) | Column | 32MPa | Concrete Rectangular | 325 | 325 | 1056.3 | 3050 | 0.32 | 788.15 | G300E | 4532300 | 35.56 | G300E | 0 | 0
1037 | Story25 | C25 | 32 MPa RC Column (32.5 cm x 32.5 cm) | Column | 32MPa | Concrete Rectangular | 325 | 325 | 1056.3 | 3050 | 0.32 | 788.15 | G300E | 4023966.67 | 31.57 | G300E | 0 | 0
1038 | Story25 | C26 | 32 MPa RC Column (32.5 cm x 32.5 cm) | Column | 32MPa | Concrete Rectangular | 325 | 325 | 1056.3 | 3050 | 0.32 | 788.15 | G300E | 3220800 | 25.27 | G300E | 0 | 0
1039 | Story25 | C27 | 32 MPa RC Column (32.5 cm x 32.5 cm) | Column | 32MPa | Concrete Rectangular | 325 | 325 | 1056.3 | 3050 | 0.32 | 788.15 | G300E | 12362666.67 | 97 | G300E | 125227.92 | 0.98
1040 | Story25 | C3 | 32 MPa RC Column (32.5 cm x 32.5 cm) | Column | 32MPa | Concrete Rectangular | 325 | 325 | 1056.3 | 3050 | 0.32 | 788.15 | G300E | 6888933.33 | 54.05 | G300E | 125227.92 | 0.98
1041 | Story25 | C30 | 32 MPa RC Column (32.5 cm x 32.5 cm) | Column | 32MPa | Concrete Rectangular | 325 | 325 | 1056.3 | 3050 | 0.32 | 788.15 | G300E | 12342333.33 | 96.84 | G300E | 125227.92 | 0.98
1042 | Story25 | C31 | 32 MPa RC Column (32.5 cm x 32.5 cm) | Column | 32MPa | Concrete Rectangular | 325 | 325 | 1056.3 | 3050 | 0.32 | 788.15 | G300E | 3220800 | 25.27 | G300E | 0 | 0
1043 | Story25 | C32 | 32 MPa RC Column (32.5 cm x 32.5 cm) | Column | 32MPa | Concrete Rectangular | 325 | 325 | 1056.3 | 3050 | 0.32 | 788.15 | G300E | 4021933.33 | 31.56 | G300E | 0 | 0
1044 | Story25 | C33 | 32 MPa RC Column (32.5 cm x 32.5 cm) | Column | 32MPa | Concrete Rectangular | 325 | 325 | 1056.3 | 3050 | 0.32 | 788.15 | G300E | 4023966.67 | 31.57 | G300E | 0 | 0
1045 | Story25 | C34 | 32 MPa RC Column (32.5 cm x 32.5 cm) | Column | 32MPa | Concrete Rectangular | 325 | 325 | 1056.3 | 3050 | 0.32 | 788.15 | G300E | 3220800 | 25.27 | G300E | 0 | 0
1046 | Story25 | C35 | 32 MPa RC Column (32.5 cm x 32.5 cm) | Column | 32MPa | Concrete Rectangular | 325 | 325 | 1056.3 | 3050 | 0.32 | 788.15 | G300E | 12362666.67 | 97 | G300E | 125227.92 | 0.98
1047 | Story25 | C38 | 32 MPa RC Column (32.5 cm x 32.5 cm) | Column | 32MPa | Concrete Rectangular | 325 | 325 | 1056.3 | 3050 | 0.32 | 788.15 | G300E | 12380966.67 | 97.15 | G300E | 125227.92 | 0.98
1048 | Story25 | C39 | 32 MPa RC Column (32.5 cm x 32.5 cm) | Column | 32MPa | Concrete Rectangular | 325 | 325 | 1056.3 | 3050 | 0.32 | 788.15 | G300E | 3220800 | 25.27 | G300E | 0 | 0
1049 | Story25 | C4 | 32 MPa RC Column (32.5 cm x 32.5 cm) | Column | 32MPa | Concrete Rectangular | 325 | 325 | 1056.3 | 3050 | 0.32 | 788.15 | G300E | 7024150 | 55.11 | G300E | 125227.92 | 0.98
1050 | Story25 | C40 | 32 MPa RC Column (32.5 cm x 32.5 cm) | Column | 32MPa | Concrete Rectangular | 325 | 325 | 1056.3 | 3050 | 0.32 | 788.15 | G300E | 4030066.67 | 31.62 | G300E | 0 | 0
1051 | Story25 | C41 | 32 MPa RC Column (32.5 cm x 32.5 cm) | Column | 32MPa | Concrete Rectangular | 325 | 325 | 1056.3 | 3050 | 0.32 | 788.15 | G300E | 4533316.67 | 35.57 | G300E | 0 | 0
1052 | Story25 | C42 | 32 MPa RC Column (32.5 cm x 32.5 cm) | Column | 32MPa | Concrete Rectangular | 325 | 325 | 1056.3 | 3050 | 0.32 | 788.15 | G300E | 3220800 | 25.27 | G300E | 0 | 0
1053 | Story25 | C43 | 32 MPa RC Column (32.5 cm x 32.5 cm) | Column | 32MPa | Concrete Rectangular | 325 | 325 | 1056.3 | 3050 | 0.32 | 788.15 | G300E | 3220800 | 25.27 | G300E | 0 | 0
1054 | Story25 | C44 | 32 MPa RC Column (32.5 cm x 32.5 cm) | Column | 32MPa | Concrete Rectangular | 325 | 325 | 1056.3 | 3050 | 0.32 | 788.15 | G300E | 5017250 | 39.37 | G300E | 0 | 0
1055 | Story25 | C45 | 32 MPa RC Column (32.5 cm x 32.5 cm) | Column | 32MPa | Concrete Rectangular | 325 | 325 | 1056.3 | 3050 | 0.32 | 788.15 | G300E | 5016233.33 | 39.36 | G300E | 0 | 0
1056 | Story25 | C46 | 32 MPa RC Column (32.5 cm x 32.5 cm) | Column | 32MPa | Concrete Rectangular | 325 | 325 | 1056.3 | 3050 | 0.32 | 788.15 | G300E | 3220800 | 25.27 | G300E | 0 | 0
1057 | Story25 | C47 | 32 MPa RC Column (32.5 cm x 32.5 cm) | Column | 32MPa | Concrete Rectangular | 325 | 325 | 1056.3 | 3050 | 0.32 | 788.15 | G300E | 3220800 | 25.27 | G300E | 0 | 0
1058 | Story25 | C48 | 32 MPa RC Column (32.5 cm x 32.5 cm) | Column | 32MPa | Concrete Rectangular | 325 | 325 | 1056.3 | 3050 | 0.32 | 788.15 | G300E | 4687850 | 36.78 | G300E | 0 | 0
1059 | Story25 | C49 | 32 MPa RC Column (32.5 cm x 32.5 cm) | Column | 32MPa | Concrete Rectangular | 325 | 325 | 1056.3 | 3050 | 0.32 | 788.15 | G300E | 4502816.67 | 35.33 | G300E | 0 | 0
1060 | Story25 | C5 | 32 MPa RC Column (32.5 cm x 32.5 cm) | Column | 32MPa | Concrete Rectangular | 325 | 325 | 1056.3 | 3050 | 0.32 | 788.15 | G300E | 7024150 | 55.11 | G300E | 125227.92 | 0.98
1061 | Story25 | C50 | 32 MPa RC Column (32.5 cm x 32.5 cm) | Column | 32MPa | Concrete Rectangular | 325 | 325 | 1056.3 | 3050 | 0.32 | 788.15 | G300E | 3220800 | 25.27 | G300E | 0 | 0
1062 | Story25 | C51 | 32 MPa RC Column (32.5 cm x 32.5 cm) | Column | 32MPa | Concrete Rectangular | 325 | 325 | 1056.3 | 3050 | 0.32 | 788.15 | G300E | 3220800 | 25.27 | G300E | 0 | 0
1063 | Story25 | C52 | 32 MPa RC Column (32.5 cm x 32.5 cm) | Column | 32MPa | Concrete Rectangular | 325 | 325 | 1056.3 | 3050 | 0.32 | 788.15 | G300E | 3220800 | 25.27 | G300E | 0 | 0
1064 | Story25 | C53 | 32 MPa RC Column (32.5 cm x 32.5 cm) | Column | 32MPa | Concrete Rectangular | 325 | 325 | 1056.3 | 3050 | 0.32 | 788.15 | G300E | 3220800 | 25.27 | G300E | 0 | 0
1065 | Story25 | C54 | 32 MPa RC Column (32.5 cm x 32.5 cm) | Column | 32MPa | Concrete Rectangular | 325 | 325 | 1056.3 | 3050 | 0.32 | 788.15 | G300E | 3220800 | 25.27 | G300E | 0 | 0
1066 | Story25 | C55 | 32 MPa RC Column (32.5 cm x 32.5 cm) | Column | 32MPa | Concrete Rectangular | 325 | 325 | 1056.3 | 3050 | 0.32 | 788.15 | G300E | 3220800 | 25.27 | G300E | 0 | 0
1067 | Story25 | C56 | 32 MPa RC Column (32.5 cm x 32.5 cm) | Column | 32MPa | Concrete Rectangular | 325 | 325 | 1056.3 | 3050 | 0.32 | 788.15 | G300E | 4515016.67 | 35.43 | G300E | 0 | 0
1068 | Story25 | C57 | 32 MPa RC Column (32.5 cm x 32.5 cm) | Column | 32MPa | Concrete Rectangular | 325 | 325 | 1056.3 | 3050 | 0.32 | 788.15 | G300E | 5742133.33 | 45.05 | G300E | 0 | 0
1069 | Story25 | C58 | 32 MPa RC Column (32.5 cm x 32.5 cm) | Column | 32MPa | Concrete Rectangular | 325 | 325 | 1056.3 | 3050 | 0.32 | 788.15 | G300E | 6776083.33 | 53.17 | G300E | 0 | 0
1070 | Story25 | C59 | 32 MPa RC Column (32.5 cm x 32.5 cm) | Column | 32MPa | Concrete Rectangular | 325 | 325 | 1056.3 | 3050 | 0.32 | 788.15 | G300E | 6886900 | 54.04 | G300E | 125227.92 | 0.98
1071 | Story25 | C6 | 32 MPa RC Column (32.5 cm x 32.5 cm) | Column | 32MPa | Concrete Rectangular | 325 | 325 | 1056.3 | 3050 | 0.32 | 788.15 | G300E | 6887916.67 | 54.05 | G300E | 125227.92 | 0.98
1072 | Story25 | C60 | 32 MPa RC Column (32.5 cm x 32.5 cm) | Column | 32MPa | Concrete Rectangular | 325 | 325 | 1056.3 | 3050 | 0.32 | 788.15 | G300E | 7022116.67 | 55.1 | G300E | 125227.92 | 0.98
1073 | Story25 | C61 | 32 MPa RC Column (32.5 cm x 32.5 cm) | Column | 32MPa | Concrete Rectangular | 325 | 325 | 1056.3 | 3050 | 0.32 | 788.15 | G300E | 7022116.67 | 55.1 | G300E | 125227.92 | 0.98
1074 | Story25 | C62 | 32 MPa RC Column (32.5 cm x 32.5 cm) | Column | 32MPa | Concrete Rectangular | 325 | 325 | 1056.3 | 3050 | 0.32 | 788.15 | G300E | 6886900 | 54.04 | G300E | 125227.92 | 0.98
1075 | Story25 | C63 | 32 MPa RC Column (32.5 cm x 32.5 cm) | Column | 32MPa | Concrete Rectangular | 325 | 325 | 1056.3 | 3050 | 0.32 | 788.15 | G300E | 6775066.67 | 53.16 | G300E | 0 | 0
1076 | Story25 | C64 | 32 MPa RC Column (32.5 cm x 32.5 cm) | Column | 32MPa | Concrete Rectangular | 325 | 325 | 1056.3 | 3050 | 0.32 | 788.15 | G300E | 5742133.33 | 45.05 | G300E | 0 | 0
1077 | Story25 | C7 | 32 MPa RC Column (32.5 cm x 32.5 cm) | Column | 32MPa | Concrete Rectangular | 325 | 325 | 1056.3 | 3050 | 0.32 | 788.15 | G300E | 6777100 | 53.18 | G300E | 0 | 0
1078 | Story25 | C8 | 32 MPa RC Column (32.5 cm x 32.5 cm) | Column | 32MPa | Concrete Rectangular | 325 | 325 | 1056.3 | 3050 | 0.32 | 788.15 | G300E | 5742133.33 | 45.05 | G300E | 0 | 0
1079 | Story25 | C9 | 32 MPa RC Column (32.5 cm x 32.5 cm) | Column | 32MPa | Concrete Rectangular | 325 | 325 | 1056.3 | 3050 | 0.32 | 788.15 | G300E | 4503833.33 | 35.34 | G300E | 0 | 0
1080 | Story26 | C1 | 32 MPa RC Column (32.5 cm x 32.5 cm) | Column | 32MPa | Concrete Rectangular | 325 | 325 | 1056.3 | 3050 | 0.32 | 788.15 | G300E | 9810833.33 | 76.98 | G300E | 125227.92 | 0.98
1081 | Story26 | C10 | 32 MPa RC Column (32.5 cm x 32.5 cm) | Column | 32MPa | Concrete Rectangular | 325 | 325 | 1056.3 | 3050 | 0.32 | 788.15 | G300E | 3634583.33 | 28.52 | G300E | 0 | 0
1082 | Story26 | C11 | 32 MPa RC Column (32.5 cm x 32.5 cm) | Column | 32MPa | Concrete Rectangular | 325 | 325 | 1056.3 | 3050 | 0.32 | 788.15 | G300E | 3220800 | 25.27 | G300E | 0 | 0
1083 | Story26 | C12 | 32 MPa RC Column (32.5 cm x 32.5 cm) | Column | 32MPa | Concrete Rectangular | 325 | 325 | 1056.3 | 3050 | 0.32 | 788.15 | G300E | 3220800 | 25.27 | G300E | 0 | 0
1084 | Story26 | C13 | 32 MPa RC Column (32.5 cm x 32.5 cm) | Column | 32MPa | Concrete Rectangular | 325 | 325 | 1056.3 | 3050 | 0.32 | 788.15 | G300E | 3220800 | 25.27 | G300E | 0 | 0
1085 | Story26 | C14 | 32 MPa RC Column (32.5 cm x 32.5 cm) | Column | 32MPa | Concrete Rectangular | 325 | 325 | 1056.3 | 3050 | 0.32 | 788.15 | G300E | 3220800 | 25.27 | G300E | 0 | 0
1086 | Story26 | C15 | 32 MPa RC Column (32.5 cm x 32.5 cm) | Column | 32MPa | Concrete Rectangular | 325 | 325 | 1056.3 | 3050 | 0.32 | 788.15 | G300E | 3634583.33 | 28.52 | G300E | 0 | 0
1087 | Story26 | C16 | 32 MPa RC Column (32.5 cm x 32.5 cm) | Column | 32MPa | Concrete Rectangular | 325 | 325 | 1056.3 | 3050 | 0.32 | 788.15 | G300E | 7160383.33 | 56.18 | G300E | 125227.92 | 0.98
1088 | Story26 | C17 | 32 MPa RC Column (32.5 cm x 32.5 cm) | Column | 32MPa | Concrete Rectangular | 325 | 325 | 1056.3 | 3050 | 0.32 | 788.15 | G300E | 6966200 | 54.66 | G300E | 125227.92 | 0.98
1089 | Story26 | C18 | 32 MPa RC Column (32.5 cm x 32.5 cm) | Column | 32MPa | Concrete Rectangular | 325 | 325 | 1056.3 | 3050 | 0.32 | 788.15 | G300E | 3220800 | 25.27 | G300E | 0 | 0
1090 | Story26 | C19 | 32 MPa RC Column (32.5 cm x 32.5 cm) | Column | 32MPa | Concrete Rectangular | 325 | 325 | 1056.3 | 3050 | 0.32 | 788.15 | G300E | 3689483.33 | 28.95 | G300E | 0 | 0
1091 | Story26 | C2 | 32 MPa RC Column (32.5 cm x 32.5 cm) | Column | 32MPa | Concrete Rectangular | 325 | 325 | 1056.3 | 3050 | 0.32 | 788.15 | G300E | 10494033.33 | 82.34 | G300E | 125227.92 | 0.98
1092 | Story26 | C20 | 32 MPa RC Column (32.5 cm x 32.5 cm) | Column | 32MPa | Concrete Rectangular | 325 | 325 | 1056.3 | 3050 | 0.32 | 788.15 | G300E | 7515200 | 58.97 | G300E | 125227.92 | 0.98
1093 | Story26 | C21 | 32 MPa RC Column (32.5 cm x 32.5 cm) | Column | 32MPa | Concrete Rectangular | 325 | 325 | 1056.3 | 3050 | 0.32 | 788.15 | G300E | 7521300 | 59.01 | G300E | 125227.92 | 0.98
1094 | Story26 | C22 | 32 MPa RC Column (32.5 cm x 32.5 cm) | Column | 32MPa | Concrete Rectangular | 325 | 325 | 1056.3 | 3050 | 0.32 | 788.15 | G300E | 3690500 | 28.96 | G300E | 0 | 0
1095 | Story26 | C23 | 32 MPa RC Column (32.5 cm x 32.5 cm) | Column | 32MPa | Concrete Rectangular | 325 | 325 | 1056.3 | 3050 | 0.32 | 788.15 | G300E | 3220800 | 25.27 | G300E | 0 | 0
1096 | Story26 | C24 | 32 MPa RC Column (32.5 cm x 32.5 cm) | Column | 32MPa | Concrete Rectangular | 325 | 325 | 1056.3 | 3050 | 0.32 | 788.15 | G300E | 6965183.33 | 54.65 | G300E | 125227.92 | 0.98
1097 | Story26 | C25 | 32 MPa RC Column (32.5 cm x 32.5 cm) | Column | 32MPa | Concrete Rectangular | 325 | 325 | 1056.3 | 3050 | 0.32 | 788.15 | G300E | 6470066.67 | 50.77 | G300E | 125227.92 | 0.98
1098 | Story26 | C26 | 32 MPa RC Column (32.5 cm x 32.5 cm) | Column | 32MPa | Concrete Rectangular | 325 | 325 | 1056.3 | 3050 | 0.32 | 788.15 | G300E | 3220800 | 25.27 | G300E | 0 | 0
1099 | Story26 | C27 | 32 MPa RC Column (32.5 cm x 32.5 cm) | Column | 32MPa | Concrete Rectangular | 325 | 325 | 1056.3 | 3050 | 0.32 | 788.15 | G300E | 14708116.67 | 115.41 | G300E | 285480 | 2.24
1100 | Story26 | C3 | 32 MPa RC Column (32.5 cm x 32.5 cm) | Column | 32MPa | Concrete Rectangular | 325 | 325 | 1056.3 | 3050 | 0.32 | 788.15 | G300E | 10342550 | 81.15 | G300E | 125227.92 | 0.98
1101 | Story26 | C30 | 32 MPa RC Column (32.5 cm x 32.5 cm) | Column | 32MPa | Concrete Rectangular | 325 | 325 | 1056.3 | 3050 | 0.32 | 788.15 | G300E | 14699983.33 | 115.34 | G300E | 285149.58 | 2.24
1102 | Story26 | C31 | 32 MPa RC Column (32.5 cm x 32.5 cm) | Column | 32MPa | Concrete Rectangular | 325 | 325 | 1056.3 | 3050 | 0.32 | 788.15 | G300E | 3220800 | 25.27 | G300E | 0 | 0
1103 | Story26 | C32 | 32 MPa RC Column (32.5 cm x 32.5 cm) | Column | 32MPa | Concrete Rectangular | 325 | 325 | 1056.3 | 3050 | 0.32 | 788.15 | G300E | 6466000 | 50.73 | G300E | 125227.92 | 0.98
1104 | Story26 | C33 | 32 MPa RC Column (32.5 cm x 32.5 cm) | Column | 32MPa | Concrete Rectangular | 325 | 325 | 1056.3 | 3050 | 0.32 | 788.15 | G300E | 6470066.67 | 50.77 | G300E | 125227.92 | 0.98
1105 | Story26 | C34 | 32 MPa RC Column (32.5 cm x 32.5 cm) | Column | 32MPa | Concrete Rectangular | 325 | 325 | 1056.3 | 3050 | 0.32 | 788.15 | G300E | 3220800 | 25.27 | G300E | 0 | 0
1106 | Story26 | C35 | 32 MPa RC Column (32.5 cm x 32.5 cm) | Column | 32MPa | Concrete Rectangular | 325 | 325 | 1056.3 | 3050 | 0.32 | 788.15 | G300E | 14699983.33 | 115.34 | G300E | 285810.42 | 2.24
1107 | Story26 | C38 | 32 MPa RC Column (32.5 cm x 32.5 cm) | Column | 32MPa | Concrete Rectangular | 325 | 325 | 1056.3 | 3050 | 0.32 | 788.15 | G300E | 14708116.67 | 115.41 | G300E | 285810.42 | 2.24
1108 | Story26 | C39 | 32 MPa RC Column (32.5 cm x 32.5 cm) | Column | 32MPa | Concrete Rectangular | 325 | 325 | 1056.3 | 3050 | 0.32 | 788.15 | G300E | 3220800 | 25.27 | G300E | 0 | 0
1109 | Story26 | C4 | 32 MPa RC Column (32.5 cm x 32.5 cm) | Column | 32MPa | Concrete Rectangular | 325 | 325 | 1056.3 | 3050 | 0.32 | 788.15 | G300E | 10484883.33 | 82.27 | G300E | 125227.92 | 0.98
1110 | Story26 | C40 | 32 MPa RC Column (32.5 cm x 32.5 cm) | Column | 32MPa | Concrete Rectangular | 325 | 325 | 1056.3 | 3050 | 0.32 | 788.15 | G300E | 6475150 | 50.81 | G300E | 125227.92 | 0.98
1111 | Story26 | C41 | 32 MPa RC Column (32.5 cm x 32.5 cm) | Column | 32MPa | Concrete Rectangular | 325 | 325 | 1056.3 | 3050 | 0.32 | 788.15 | G300E | 6966200 | 54.66 | G300E | 125227.92 | 0.98
1112 | Story26 | C42 | 32 MPa RC Column (32.5 cm x 32.5 cm) | Column | 32MPa | Concrete Rectangular | 325 | 325 | 1056.3 | 3050 | 0.32 | 788.15 | G300E | 3220800 | 25.27 | G300E | 0 | 0
1113 | Story26 | C43 | 32 MPa RC Column (32.5 cm x 32.5 cm) | Column | 32MPa | Concrete Rectangular | 325 | 325 | 1056.3 | 3050 | 0.32 | 788.15 | G300E | 3695583.33 | 29 | G300E | 0 | 0
1114 | Story26 | C44 | 32 MPa RC Column (32.5 cm x 32.5 cm) | Column | 32MPa | Concrete Rectangular | 325 | 325 | 1056.3 | 3050 | 0.32 | 788.15 | G300E | 7518250 | 58.99 | G300E | 125227.92 | 0.98
1115 | Story26 | C45 | 32 MPa RC Column (32.5 cm x 32.5 cm) | Column | 32MPa | Concrete Rectangular | 325 | 325 | 1056.3 | 3050 | 0.32 | 788.15 | G300E | 7522316.67 | 59.02 | G300E | 125227.92 | 0.98
1116 | Story26 | C46 | 32 MPa RC Column (32.5 cm x 32.5 cm) | Column | 32MPa | Concrete Rectangular | 325 | 325 | 1056.3 | 3050 | 0.32 | 788.15 | G300E | 3695583.33 | 29 | G300E | 0 | 0
1117 | Story26 | C47 | 32 MPa RC Column (32.5 cm x 32.5 cm) | Column | 32MPa | Concrete Rectangular | 325 | 325 | 1056.3 | 3050 | 0.32 | 788.15 | G300E | 3220800 | 25.27 | G300E | 0 | 0
1118 | Story26 | C48 | 32 MPa RC Column (32.5 cm x 32.5 cm) | Column | 32MPa | Concrete Rectangular | 325 | 325 | 1056.3 | 3050 | 0.32 | 788.15 | G300E | 7006866.67 | 54.98 | G300E | 125227.92 | 0.98
1119 | Story26 | C49 | 32 MPa RC Column (32.5 cm x 32.5 cm) | Column | 32MPa | Concrete Rectangular | 325 | 325 | 1056.3 | 3050 | 0.32 | 788.15 | G300E | 7162416.67 | 56.2 | G300E | 125227.92 | 0.98
1120 | Story26 | C5 | 32 MPa RC Column (32.5 cm x 32.5 cm) | Column | 32MPa | Concrete Rectangular | 325 | 325 | 1056.3 | 3050 | 0.32 | 788.15 | G300E | 10484883.33 | 82.27 | G300E | 125227.92 | 0.98
1121 | Story26 | C50 | 32 MPa RC Column (32.5 cm x 32.5 cm) | Column | 32MPa | Concrete Rectangular | 325 | 325 | 1056.3 | 3050 | 0.32 | 788.15 | G300E | 3540033.33 | 27.78 | G300E | 0 | 0
1122 | Story26 | C51 | 32 MPa RC Column (32.5 cm x 32.5 cm) | Column | 32MPa | Concrete Rectangular | 325 | 325 | 1056.3 | 3050 | 0.32 | 788.15 | G300E | 3220800 | 25.27 | G300E | 0 | 0
1123 | Story26 | C52 | 32 MPa RC Column (32.5 cm x 32.5 cm) | Column | 32MPa | Concrete Rectangular | 325 | 325 | 1056.3 | 3050 | 0.32 | 788.15 | G300E | 3220800 | 25.27 | G300E | 0 | 0
1124 | Story26 | C53 | 32 MPa RC Column (32.5 cm x 32.5 cm) | Column | 32MPa | Concrete Rectangular | 325 | 325 | 1056.3 | 3050 | 0.32 | 788.15 | G300E | 3220800 | 25.27 | G300E | 0 | 0
1125 | Story26 | C54 | 32 MPa RC Column (32.5 cm x 32.5 cm) | Column | 32MPa | Concrete Rectangular | 325 | 325 | 1056.3 | 3050 | 0.32 | 788.15 | G300E | 3220800 | 25.27 | G300E | 0 | 0
1126 | Story26 | C55 | 32 MPa RC Column (32.5 cm x 32.5 cm) | Column | 32MPa | Concrete Rectangular | 325 | 325 | 1056.3 | 3050 | 0.32 | 788.15 | G300E | 3536983.33 | 27.75 | G300E | 0 | 0
1127 | Story26 | C56 | 32 MPa RC Column (32.5 cm x 32.5 cm) | Column | 32MPa | Concrete Rectangular | 325 | 325 | 1056.3 | 3050 | 0.32 | 788.15 | G300E | 7173600 | 56.29 | G300E | 125227.92 | 0.98
1128 | Story26 | C57 | 32 MPa RC Column (32.5 cm x 32.5 cm) | Column | 32MPa | Concrete Rectangular | 325 | 325 | 1056.3 | 3050 | 0.32 | 788.15 | G300E | 9810833.33 | 76.98 | G300E | 125227.92 | 0.98
1129 | Story26 | C58 | 32 MPa RC Column (32.5 cm x 32.5 cm) | Column | 32MPa | Concrete Rectangular | 325 | 325 | 1056.3 | 3050 | 0.32 | 788.15 | G300E | 10494033.33 | 82.34 | G300E | 125227.92 | 0.98
1130 | Story26 | C59 | 32 MPa RC Column (32.5 cm x 32.5 cm) | Column | 32MPa | Concrete Rectangular | 325 | 325 | 1056.3 | 3050 | 0.32 | 788.15 | G300E | 10341533.33 | 81.14 | G300E | 125227.92 | 0.98
1131 | Story26 | C6 | 32 MPa RC Column (32.5 cm x 32.5 cm) | Column | 32MPa | Concrete Rectangular | 325 | 325 | 1056.3 | 3050 | 0.32 | 788.15 | G300E | 10342550 | 81.15 | G300E | 125227.92 | 0.98
1132 | Story26 | C60 | 32 MPa RC Column (32.5 cm x 32.5 cm) | Column | 32MPa | Concrete Rectangular | 325 | 325 | 1056.3 | 3050 | 0.32 | 788.15 | G300E | 10483866.67 | 82.26 | G300E | 125227.92 | 0.98
1133 | Story26 | C61 | 32 MPa RC Column (32.5 cm x 32.5 cm) | Column | 32MPa | Concrete Rectangular | 325 | 325 | 1056.3 | 3050 | 0.32 | 788.15 | G300E | 10482850 | 82.25 | G300E | 125227.92 | 0.98
1134 | Story26 | C62 | 32 MPa RC Column (32.5 cm x 32.5 cm) | Column | 32MPa | Concrete Rectangular | 325 | 325 | 1056.3 | 3050 | 0.32 | 788.15 | G300E | 10339500 | 81.13 | G300E | 125227.92 | 0.98
1135 | Story26 | C63 | 32 MPa RC Column (32.5 cm x 32.5 cm) | Column | 32MPa | Concrete Rectangular | 325 | 325 | 1056.3 | 3050 | 0.32 | 788.15 | G300E | 10489966.67 | 82.31 | G300E | 125227.92 | 0.98
1136 | Story26 | C64 | 32 MPa RC Column (32.5 cm x 32.5 cm) | Column | 32MPa | Concrete Rectangular | 325 | 325 | 1056.3 | 3050 | 0.32 | 788.15 | G300E | 9807783.33 | 76.96 | G300E | 125227.92 | 0.98
1137 | Story26 | C7 | 32 MPa RC Column (32.5 cm x 32.5 cm) | Column | 32MPa | Concrete Rectangular | 325 | 325 | 1056.3 | 3050 | 0.32 | 788.15 | G300E | 10494033.33 | 82.34 | G300E | 125227.92 | 0.98
1138 | Story26 | C8 | 32 MPa RC Column (32.5 cm x 32.5 cm) | Column | 32MPa | Concrete Rectangular | 325 | 325 | 1056.3 | 3050 | 0.32 | 788.15 | G300E | 9810833.33 | 76.98 | G300E | 125227.92 | 0.98
1139 | Story26 | C9 | 32 MPa RC Column (32.5 cm x 32.5 cm) | Column | 32MPa | Concrete Rectangular | 325 | 325 | 1056.3 | 3050 | 0.32 | 788.15 | G300E | 7162416.67 | 56.2 | G300E | 125227.92 | 0.98
1140 | Story3 | C1 | 32 MPa RC Column (62.5 cm x 62.5 cm) | Column | 32MPa | Concrete Rectangular | 625 | 625 | 3906.3 | 3150 | 1.23 | 3010.32 | G300E | 12303900 | 96.54 | G300E | 0 | 0
1141 | Story3 | C10 | 32 MPa RC Column (62.5 cm x 62.5 cm) | Column | 32MPa | Concrete Rectangular | 625 | 625 | 3906.3 | 3150 | 1.23 | 3010.32 | G300E | 81491550 | 639.41 | G300E | 0 | 0
1142 | Story3 | C11 | 32 MPa RC Column (62.5 cm x 62.5 cm) | Column | 32MPa | Concrete Rectangular | 625 | 625 | 3906.3 | 3150 | 1.23 | 3010.32 | G300E | 92821050 | 728.31 | G300E | 0 | 0
1143 | Story3 | C12 | 32 MPa RC Column (62.5 cm x 62.5 cm) | Column | 32MPa | Concrete Rectangular | 625 | 625 | 3906.3 | 3150 | 1.23 | 3010.32 | G300E | 93808050 | 736.05 | G300E | 0 | 0
1144 | Story3 | C13 | 32 MPa RC Column (62.5 cm x 62.5 cm) | Column | 32MPa | Concrete Rectangular | 625 | 625 | 3906.3 | 3150 | 1.23 | 3010.32 | G300E | 93808050 | 736.05 | G300E | 0 | 0
1145 | Story3 | C14 | 32 MPa RC Column (62.5 cm x 62.5 cm) | Column | 32MPa | Concrete Rectangular | 625 | 625 | 3906.3 | 3150 | 1.23 | 3010.32 | G300E | 92821050 | 728.31 | G300E | 0 | 0
1146 | Story3 | C15 | 32 MPa RC Column (62.5 cm x 62.5 cm) | Column | 32MPa | Concrete Rectangular | 625 | 625 | 3906.3 | 3150 | 1.23 | 3010.32 | G300E | 81491550 | 639.41 | G300E | 0 | 0
1147 | Story3 | C16 | 32 MPa RC Column (62.5 cm x 62.5 cm) | Column | 32MPa | Concrete Rectangular | 625 | 625 | 3906.3 | 3150 | 1.23 | 3010.32 | G300E | 26777100 | 210.1 | G300E | 0 | 0
1148 | Story3 | C17 | 32 MPa RC Column (62.5 cm x 62.5 cm) | Column | 32MPa | Concrete Rectangular | 625 | 625 | 3906.3 | 3150 | 1.23 | 3010.32 | G300E | 30477300 | 239.14 | G300E | 0 | 0
1149 | Story3 | C18 | 32 MPa RC Column (62.5 cm x 62.5 cm) | Column | 32MPa | Concrete Rectangular | 625 | 625 | 3906.3 | 3150 | 1.23 | 3010.32 | G300E | 84345450 | 661.81 | G300E | 0 | 0
1150 | Story3 | C19 | 32 MPa RC Column (62.5 cm x 62.5 cm) | Column | 32MPa | Concrete Rectangular | 625 | 625 | 3906.3 | 3150 | 1.23 | 3010.32 | G300E | 87609900 | 687.42 | G300E | 0 | 0
1151 | Story3 | C2 | 32 MPa RC Column (62.5 cm x 62.5 cm) | Column | 32MPa | Concrete Rectangular | 625 | 625 | 3906.3 | 3150 | 1.23 | 3010.32 | G300E | 12303900 | 96.54 | G300E | 0 | 0
1152 | Story3 | C20 | 32 MPa RC Column (62.5 cm x 62.5 cm) | Column | 32MPa | Concrete Rectangular | 625 | 625 | 3906.3 | 3150 | 1.23 | 3010.32 | G300E | 74480700 | 584.4 | G300E | 0 | 0
1153 | Story3 | C21 | 32 MPa RC Column (62.5 cm x 62.5 cm) | Column | 32MPa | Concrete Rectangular | 625 | 625 | 3906.3 | 3150 | 1.23 | 3010.32 | G300E | 74477550 | 584.38 | G300E | 0 | 0
1154 | Story3 | C22 | 32 MPa RC Column (62.5 cm x 62.5 cm) | Column | 32MPa | Concrete Rectangular | 625 | 625 | 3906.3 | 3150 | 1.23 | 3010.32 | G300E | 87602550 | 687.36 | G300E | 0 | 0
1155 | Story3 | C23 | 32 MPa RC Column (62.5 cm x 62.5 cm) | Column | 32MPa | Concrete Rectangular | 625 | 625 | 3906.3 | 3150 | 1.23 | 3010.32 | G300E | 84339150 | 661.76 | G300E | 0 | 0
1156 | Story3 | C24 | 32 MPa RC Column (62.5 cm x 62.5 cm) | Column | 32MPa | Concrete Rectangular | 625 | 625 | 3906.3 | 3150 | 1.23 | 3010.32 | G300E | 30474150 | 239.11 | G300E | 0 | 0
1157 | Story3 | C25 | 32 MPa RC Column (62.5 cm x 62.5 cm) | Column | 32MPa | Concrete Rectangular | 625 | 625 | 3906.3 | 3150 | 1.23 | 3010.32 | G300E | 29582700 | 232.12 | G300E | 0 | 0
1158 | Story3 | C26 | 32 MPa RC Column (62.5 cm x 62.5 cm) | Column | 32MPa | Concrete Rectangular | 625 | 625 | 3906.3 | 3150 | 1.23 | 3010.32 | G300E | 74932200 | 587.95 | G300E | 0 | 0
1159 | Story3 | C27 | 32 MPa RC Column (62.5 cm x 62.5 cm) | Column | 32MPa | Concrete Rectangular | 625 | 625 | 3906.3 | 3150 | 1.23 | 3010.32 | G300E | 39263700 | 308.08 | G300E | 0 | 0
1160 | Story3 | C3 | 32 MPa RC Column (62.5 cm x 62.5 cm) | Column | 32MPa | Concrete Rectangular | 625 | 625 | 3906.3 | 3150 | 1.23 | 3010.32 | G300E | 12385800 | 97.18 | G300E | 0 | 0
1161 | Story3 | C30 | 32 MPa RC Column (62.5 cm x 62.5 cm) | Column | 32MPa | Concrete Rectangular | 625 | 625 | 3906.3 | 3150 | 1.23 | 3010.32 | G300E | 39213300 | 307.68 | G300E | 0 | 0
1162 | Story3 | C31 | 32 MPa RC Column (62.5 cm x 62.5 cm) | Column | 32MPa | Concrete Rectangular | 625 | 625 | 3906.3 | 3150 | 1.23 | 3010.32 | G300E | 74870250 | 587.46 | G300E | 0 | 0
1163 | Story3 | C32 | 32 MPa RC Column (62.5 cm x 62.5 cm) | Column | 32MPa | Concrete Rectangular | 625 | 625 | 3906.3 | 3150 | 1.23 | 3010.32 | G300E | 29554350 | 231.89 | G300E | 0 | 0
1164 | Story3 | C33 | 32 MPa RC Column (62.5 cm x 62.5 cm) | Column | 32MPa | Concrete Rectangular | 625 | 625 | 3906.3 | 3150 | 1.23 | 3010.32 | G300E | 29582700 | 232.12 | G300E | 0 | 0
1165 | Story3 | C34 | 32 MPa RC Column (62.5 cm x 62.5 cm) | Column | 32MPa | Concrete Rectangular | 625 | 625 | 3906.3 | 3150 | 1.23 | 3010.32 | G300E | 74932200 | 587.95 | G300E | 0 | 0
1166 | Story3 | C35 | 32 MPa RC Column (62.5 cm x 62.5 cm) | Column | 32MPa | Concrete Rectangular | 625 | 625 | 3906.3 | 3150 | 1.23 | 3010.32 | G300E | 39261600 | 308.06 | G300E | 0 | 0
1167 | Story3 | C38 | 32 MPa RC Column (62.5 cm x 62.5 cm) | Column | 32MPa | Concrete Rectangular | 625 | 625 | 3906.3 | 3150 | 1.23 | 3010.32 | G300E | 39403350 | 309.17 | G300E | 0 | 0
1168 | Story3 | C39 | 32 MPa RC Column (62.5 cm x 62.5 cm) | Column | 32MPa | Concrete Rectangular | 625 | 625 | 3906.3 | 3150 | 1.23 | 3010.32 | G300E | 74795700 | 586.87 | G300E | 0 | 0
1169 | Story3 | C4 | 32 MPa RC Column (62.5 cm x 62.5 cm) | Column | 32MPa | Concrete Rectangular | 625 | 625 | 3906.3 | 3150 | 1.23 | 3010.32 | G300E | 12863550 | 100.93 | G300E | 0 | 0
1170 | Story3 | C40 | 32 MPa RC Column (62.5 cm x 62.5 cm) | Column | 32MPa | Concrete Rectangular | 625 | 625 | 3906.3 | 3150 | 1.23 | 3010.32 | G300E | 29443050 | 231.02 | G300E | 0 | 0
1171 | Story3 | C41 | 32 MPa RC Column (62.5 cm x 62.5 cm) | Column | 32MPa | Concrete Rectangular | 625 | 625 | 3906.3 | 3150 | 1.23 | 3010.32 | G300E | 30480450 | 239.16 | G300E | 0 | 0
1172 | Story3 | C42 | 32 MPa RC Column (62.5 cm x 62.5 cm) | Column | 32MPa | Concrete Rectangular | 625 | 625 | 3906.3 | 3150 | 1.23 | 3010.32 | G300E | 84345450 | 661.81 | G300E | 0 | 0
1173 | Story3 | C43 | 32 MPa RC Column (62.5 cm x 62.5 cm) | Column | 32MPa | Concrete Rectangular | 625 | 625 | 3906.3 | 3150 | 1.23 | 3010.32 | G300E | 87607800 | 687.4 | G300E | 0 | 0
1174 | Story3 | C44 | 32 MPa RC Column (62.5 cm x 62.5 cm) | Column | 32MPa | Concrete Rectangular | 625 | 625 | 3906.3 | 3150 | 1.23 | 3010.32 | G300E | 74467050 | 584.3 | G300E | 0 | 0
1175 | Story3 | C45 | 32 MPa RC Column (62.5 cm x 62.5 cm) | Column | 32MPa | Concrete Rectangular | 625 | 625 | 3906.3 | 3150 | 1.23 | 3010.32 | G300E | 74430300 | 584.01 | G300E | 0 | 0
1176 | Story3 | C46 | 32 MPa RC Column (62.5 cm x 62.5 cm) | Column | 32MPa | Concrete Rectangular | 625 | 625 | 3906.3 | 3150 | 1.23 | 3010.32 | G300E | 87509100 | 686.63 | G300E | 0 | 0
1177 | Story3 | C47 | 32 MPa RC Column (62.5 cm x 62.5 cm) | Column | 32MPa | Concrete Rectangular | 625 | 625 | 3906.3 | 3150 | 1.23 | 3010.32 | G300E | 84361200 | 661.93 | G300E | 0 | 0
1178 | Story3 | C48 | 32 MPa RC Column (62.5 cm x 62.5 cm) | Column | 32MPa | Concrete Rectangular | 625 | 625 | 3906.3 | 3150 | 1.23 | 3010.32 | G300E | 30921450 | 242.62 | G300E | 0 | 0
1179 | Story3 | C49 | 32 MPa RC Column (62.5 cm x 62.5 cm) | Column | 32MPa | Concrete Rectangular | 625 | 625 | 3906.3 | 3150 | 1.23 | 3010.32 | G300E | 26781300 | 210.14 | G300E | 0 | 0
1180 | Story3 | C5 | 32 MPa RC Column (62.5 cm x 62.5 cm) | Column | 32MPa | Concrete Rectangular | 625 | 625 | 3906.3 | 3150 | 1.23 | 3010.32 | G300E | 12863550 | 100.93 | G300E | 0 | 0
1181 | Story3 | C50 | 32 MPa RC Column (62.5 cm x 62.5 cm) | Column | 32MPa | Concrete Rectangular | 625 | 625 | 3906.3 | 3150 | 1.23 | 3010.32 | G300E | 81491550 | 639.41 | G300E | 0 | 0
1182 | Story3 | C51 | 32 MPa RC Column (62.5 cm x 62.5 cm) | Column | 32MPa | Concrete Rectangular | 625 | 625 | 3906.3 | 3150 | 1.23 | 3010.32 | G300E | 92821050 | 728.31 | G300E | 0 | 0
1183 | Story3 | C52 | 32 MPa RC Column (62.5 cm x 62.5 cm) | Column | 32MPa | Concrete Rectangular | 625 | 625 | 3906.3 | 3150 | 1.23 | 3010.32 | G300E | 93804900 | 736.03 | G300E | 0 | 0
1184 | Story3 | C53 | 32 MPa RC Column (62.5 cm x 62.5 cm) | Column | 32MPa | Concrete Rectangular | 625 | 625 | 3906.3 | 3150 | 1.23 | 3010.32 | G300E | 93795450 | 735.95 | G300E | 0 | 0
1185 | Story3 | C54 | 32 MPa RC Column (62.5 cm x 62.5 cm) | Column | 32MPa | Concrete Rectangular | 625 | 625 | 3906.3 | 3150 | 1.23 | 3010.32 | G300E | 92788500 | 728.05 | G300E | 0 | 0
1186 | Story3 | C55 | 32 MPa RC Column (62.5 cm x 62.5 cm) | Column | 32MPa | Concrete Rectangular | 625 | 625 | 3906.3 | 3150 | 1.23 | 3010.32 | G300E | 81483150 | 639.35 | G300E | 0 | 0
1187 | Story3 | C56 | 32 MPa RC Column (62.5 cm x 62.5 cm) | Column | 32MPa | Concrete Rectangular | 625 | 625 | 3906.3 | 3150 | 1.23 | 3010.32 | G300E | 26698350 | 209.49 | G300E | 0 | 0
1188 | Story3 | C57 | 32 MPa RC Column (62.5 cm x 62.5 cm) | Column | 32MPa | Concrete Rectangular | 625 | 625 | 3906.3 | 3150 | 1.23 | 3010.32 | G300E | 12303900 | 96.54 | G300E | 0 | 0
1189 | Story3 | C58 | 32 MPa RC Column (62.5 cm x 62.5 cm) | Column | 32MPa | Concrete Rectangular | 625 | 625 | 3906.3 | 3150 | 1.23 | 3010.32 | G300E | 12303900 | 96.54 | G300E | 0 | 0
1190 | Story3 | C59 | 32 MPa RC Column (62.5 cm x 62.5 cm) | Column | 32MPa | Concrete Rectangular | 625 | 625 | 3906.3 | 3150 | 1.23 | 3010.32 | G300E | 12384750 | 97.18 | G300E | 0 | 0
1191 | Story3 | C6 | 32 MPa RC Column (62.5 cm x 62.5 cm) | Column | 32MPa | Concrete Rectangular | 625 | 625 | 3906.3 | 3150 | 1.23 | 3010.32 | G300E | 12385800 | 97.18 | G300E | 0 | 0
1192 | Story3 | C60 | 32 MPa RC Column (62.5 cm x 62.5 cm) | Column | 32MPa | Concrete Rectangular | 625 | 625 | 3906.3 | 3150 | 1.23 | 3010.32 | G300E | 12862500 | 100.92 | G300E | 0 | 0
1193 | Story3 | C61 | 32 MPa RC Column (62.5 cm x 62.5 cm) | Column | 32MPa | Concrete Rectangular | 625 | 625 | 3906.3 | 3150 | 1.23 | 3010.32 | G300E | 12861450 | 100.92 | G300E | 0 | 0
1194 | Story3 | C62 | 32 MPa RC Column (62.5 cm x 62.5 cm) | Column | 32MPa | Concrete Rectangular | 625 | 625 | 3906.3 | 3150 | 1.23 | 3010.32 | G300E | 12384750 | 97.18 | G300E | 0 | 0
1195 | Story3 | C63 | 32 MPa RC Column (62.5 cm x 62.5 cm) | Column | 32MPa | Concrete Rectangular | 625 | 625 | 3906.3 | 3150 | 1.23 | 3010.32 | G300E | 12303900 | 96.54 | G300E | 0 | 0
1196 | Story3 | C64 | 32 MPa RC Column (62.5 cm x 62.5 cm) | Column | 32MPa | Concrete Rectangular | 625 | 625 | 3906.3 | 3150 | 1.23 | 3010.32 | G300E | 12303900 | 96.54 | G300E | 0 | 0
1197 | Story3 | C7 | 32 MPa RC Column (62.5 cm x 62.5 cm) | Column | 32MPa | Concrete Rectangular | 625 | 625 | 3906.3 | 3150 | 1.23 | 3010.32 | G300E | 12303900 | 96.54 | G300E | 0 | 0
1198 | Story3 | C8 | 32 MPa RC Column (62.5 cm x 62.5 cm) | Column | 32MPa | Concrete Rectangular | 625 | 625 | 3906.3 | 3150 | 1.23 | 3010.32 | G300E | 12303900 | 96.54 | G300E | 0 | 0
1199 | Story3 | C9 | 32 MPa RC Column (62.5 cm x 62.5 cm) | Column | 32MPa | Concrete Rectangular | 625 | 625 | 3906.3 | 3150 | 1.23 | 3010.32 | G300E | 26778150 | 210.11 | G300E | 0 | 0
1200 | Story4 | C1 | 32 MPa RC Column (62.5 cm x 62.5 cm) | Column | 32MPa | Concrete Rectangular | 625 | 625 | 3906.3 | 3150 | 1.23 | 3010.32 | G300E | 12303900 | 96.54 | G300E | 0 | 0
1201 | Story4 | C10 | 32 MPa RC Column (62.5 cm x 62.5 cm) | Column | 32MPa | Concrete Rectangular | 625 | 625 | 3906.3 | 3150 | 1.23 | 3010.32 | G300E | 71578500 | 561.63 | G300E | 0 | 0
1202 | Story4 | C11 | 32 MPa RC Column (62.5 cm x 62.5 cm) | Column | 32MPa | Concrete Rectangular | 625 | 625 | 3906.3 | 3150 | 1.23 | 3010.32 | G300E | 83413050 | 654.49 | G300E | 0 | 0
1203 | Story4 | C12 | 32 MPa RC Column (62.5 cm x 62.5 cm) | Column | 32MPa | Concrete Rectangular | 625 | 625 | 3906.3 | 3150 | 1.23 | 3010.32 | G300E | 84474600 | 662.82 | G300E | 0 | 0
1204 | Story4 | C13 | 32 MPa RC Column (62.5 cm x 62.5 cm) | Column | 32MPa | Concrete Rectangular | 625 | 625 | 3906.3 | 3150 | 1.23 | 3010.32 | G300E | 84474600 | 662.82 | G300E | 0 | 0
1205 | Story4 | C14 | 32 MPa RC Column (62.5 cm x 62.5 cm) | Column | 32MPa | Concrete Rectangular | 625 | 625 | 3906.3 | 3150 | 1.23 | 3010.32 | G300E | 83413050 | 654.49 | G300E | 0 | 0
1206 | Story4 | C15 | 32 MPa RC Column (62.5 cm x 62.5 cm) | Column | 32MPa | Concrete Rectangular | 625 | 625 | 3906.3 | 3150 | 1.23 | 3010.32 | G300E | 71578500 | 561.63 | G300E | 0 | 0
1207 | Story4 | C16 | 32 MPa RC Column (62.5 cm x 62.5 cm) | Column | 32MPa | Concrete Rectangular | 625 | 625 | 3906.3 | 3150 | 1.23 | 3010.32 | G300E | 20483400 | 160.72 | G300E | 0 | 0
1208 | Story4 | C17 | 32 MPa RC Column (62.5 cm x 62.5 cm) | Column | 32MPa | Concrete Rectangular | 625 | 625 | 3906.3 | 3150 | 1.23 | 3010.32 | G300E | 24186750 | 189.78 | G300E | 0 | 0
1209 | Story4 | C18 | 32 MPa RC Column (62.5 cm x 62.5 cm) | Column | 32MPa | Concrete Rectangular | 625 | 625 | 3906.3 | 3150 | 1.23 | 3010.32 | G300E | 74280150 | 582.83 | G300E | 0 | 0
1210 | Story4 | C19 | 32 MPa RC Column (62.5 cm x 62.5 cm) | Column | 32MPa | Concrete Rectangular | 625 | 625 | 3906.3 | 3150 | 1.23 | 3010.32 | G300E | 77893200 | 611.18 | G300E | 0 | 0
1211 | Story4 | C2 | 32 MPa RC Column (62.5 cm x 62.5 cm) | Column | 32MPa | Concrete Rectangular | 625 | 625 | 3906.3 | 3150 | 1.23 | 3010.32 | G300E | 12303900 | 96.54 | G300E | 0 | 0
1212 | Story4 | C20 | 32 MPa RC Column (62.5 cm x 62.5 cm) | Column | 32MPa | Concrete Rectangular | 625 | 625 | 3906.3 | 3150 | 1.23 | 3010.32 | G300E | 65712150 | 515.6 | G300E | 0 | 0
1213 | Story4 | C21 | 32 MPa RC Column (62.5 cm x 62.5 cm) | Column | 32MPa | Concrete Rectangular | 625 | 625 | 3906.3 | 3150 | 1.23 | 3010.32 | G300E | 65709000 | 515.58 | G300E | 0 | 0
1214 | Story4 | C22 | 32 MPa RC Column (62.5 cm x 62.5 cm) | Column | 32MPa | Concrete Rectangular | 625 | 625 | 3906.3 | 3150 | 1.23 | 3010.32 | G300E | 77883750 | 611.1 | G300E | 0 | 0
1215 | Story4 | C23 | 32 MPa RC Column (62.5 cm x 62.5 cm) | Column | 32MPa | Concrete Rectangular | 625 | 625 | 3906.3 | 3150 | 1.23 | 3010.32 | G300E | 74274900 | 582.79 | G300E | 0 | 0
1216 | Story4 | C24 | 32 MPa RC Column (62.5 cm x 62.5 cm) | Column | 32MPa | Concrete Rectangular | 625 | 625 | 3906.3 | 3150 | 1.23 | 3010.32 | G300E | 24183600 | 189.75 | G300E | 0 | 0
1217 | Story4 | C25 | 32 MPa RC Column (62.5 cm x 62.5 cm) | Column | 32MPa | Concrete Rectangular | 625 | 625 | 3906.3 | 3150 | 1.23 | 3010.32 | G300E | 23223900 | 182.22 | G300E | 0 | 0
1218 | Story4 | C26 | 32 MPa RC Column (62.5 cm x 62.5 cm) | Column | 32MPa | Concrete Rectangular | 625 | 625 | 3906.3 | 3150 | 1.23 | 3010.32 | G300E | 65916900 | 517.21 | G300E | 0 | 0
1219 | Story4 | C27 | 32 MPa RC Column (62.5 cm x 62.5 cm) | Column | 32MPa | Concrete Rectangular | 625 | 625 | 3906.3 | 3150 | 1.23 | 3010.32 | G300E | 30652650 | 240.51 | G300E | 0 | 0
1220 | Story4 | C3 | 32 MPa RC Column (62.5 cm x 62.5 cm) | Column | 32MPa | Concrete Rectangular | 625 | 625 | 3906.3 | 3150 | 1.23 | 3010.32 | G300E | 12303900 | 96.54 | G300E | 0 | 0
1221 | Story4 | C30 | 32 MPa RC Column (62.5 cm x 62.5 cm) | Column | 32MPa | Concrete Rectangular | 625 | 625 | 3906.3 | 3150 | 1.23 | 3010.32 | G300E | 30611700 | 240.19 | G300E | 0 | 0
1222 | Story4 | C31 | 32 MPa RC Column (62.5 cm x 62.5 cm) | Column | 32MPa | Concrete Rectangular | 625 | 625 | 3906.3 | 3150 | 1.23 | 3010.32 | G300E | 65865450 | 516.8 | G300E | 0 | 0
1223 | Story4 | C32 | 32 MPa RC Column (62.5 cm x 62.5 cm) | Column | 32MPa | Concrete Rectangular | 625 | 625 | 3906.3 | 3150 | 1.23 | 3010.32 | G300E | 23193450 | 181.98 | G300E | 0 | 0
1224 | Story4 | C33 | 32 MPa RC Column (62.5 cm x 62.5 cm) | Column | 32MPa | Concrete Rectangular | 625 | 625 | 3906.3 | 3150 | 1.23 | 3010.32 | G300E | 23223900 | 182.22 | G300E | 0 | 0
1225 | Story4 | C34 | 32 MPa RC Column (62.5 cm x 62.5 cm) | Column | 32MPa | Concrete Rectangular | 625 | 625 | 3906.3 | 3150 | 1.23 | 3010.32 | G300E | 65916900 | 517.21 | G300E | 0 | 0
1226 | Story4 | C35 | 32 MPa RC Column (62.5 cm x 62.5 cm) | Column | 32MPa | Concrete Rectangular | 625 | 625 | 3906.3 | 3150 | 1.23 | 3010.32 | G300E | 30650550 | 240.5 | G300E | 0 | 0
1227 | Story4 | C38 | 32 MPa RC Column (62.5 cm x 62.5 cm) | Column | 32MPa | Concrete Rectangular | 625 | 625 | 3906.3 | 3150 | 1.23 | 3010.32 | G300E | 30767100 | 241.41 | G300E | 0 | 0
1228 | Story4 | C39 | 32 MPa RC Column (62.5 cm x 62.5 cm) | Column | 32MPa | Concrete Rectangular | 625 | 625 | 3906.3 | 3150 | 1.23 | 3010.32 | G300E | 65805600 | 516.34 | G300E | 0 | 0
1229 | Story4 | C4 | 32 MPa RC Column (62.5 cm x 62.5 cm) | Column | 32MPa | Concrete Rectangular | 625 | 625 | 3906.3 | 3150 | 1.23 | 3010.32 | G300E | 12303900 | 96.54 | G300E | 0 | 0
1230 | Story4 | C40 | 32 MPa RC Column (62.5 cm x 62.5 cm) | Column | 32MPa | Concrete Rectangular | 625 | 625 | 3906.3 | 3150 | 1.23 | 3010.32 | G300E | 23080050 | 181.09 | G300E | 0 | 0
1231 | Story4 | C41 | 32 MPa RC Column (62.5 cm x 62.5 cm) | Column | 32MPa | Concrete Rectangular | 625 | 625 | 3906.3 | 3150 | 1.23 | 3010.32 | G300E | 24189900 | 189.8 | G300E | 0 | 0
1232 | Story4 | C42 | 32 MPa RC Column (62.5 cm x 62.5 cm) | Column | 32MPa | Concrete Rectangular | 625 | 625 | 3906.3 | 3150 | 1.23 | 3010.32 | G300E | 74280150 | 582.83 | G300E | 0 | 0
1233 | Story4 | C43 | 32 MPa RC Column (62.5 cm x 62.5 cm) | Column | 32MPa | Concrete Rectangular | 625 | 625 | 3906.3 | 3150 | 1.23 | 3010.32 | G300E | 77890050 | 611.15 | G300E | 0 | 0
1234 | Story4 | C44 | 32 MPa RC Column (62.5 cm x 62.5 cm) | Column | 32MPa | Concrete Rectangular | 625 | 625 | 3906.3 | 3150 | 1.23 | 3010.32 | G300E | 65699550 | 515.5 | G300E | 0 | 0
1235 | Story4 | C45 | 32 MPa RC Column (62.5 cm x 62.5 cm) | Column | 32MPa | Concrete Rectangular | 625 | 625 | 3906.3 | 3150 | 1.23 | 3010.32 | G300E | 65663850 | 515.22 | G300E | 0 | 0
1236 | Story4 | C46 | 32 MPa RC Column (62.5 cm x 62.5 cm) | Column | 32MPa | Concrete Rectangular | 625 | 625 | 3906.3 | 3150 | 1.23 | 3010.32 | G300E | 77792400 | 610.39 | G300E | 0 | 0
1237 | Story4 | C47 | 32 MPa RC Column (62.5 cm x 62.5 cm) | Column | 32MPa | Concrete Rectangular | 625 | 625 | 3906.3 | 3150 | 1.23 | 3010.32 | G300E | 74303250 | 583.01 | G300E | 0 | 0
1238 | Story4 | C48 | 32 MPa RC Column (62.5 cm x 62.5 cm) | Column | 32MPa | Concrete Rectangular | 625 | 625 | 3906.3 | 3150 | 1.23 | 3010.32 | G300E | 24628800 | 193.25 | G300E | 0 | 0
1239 | Story4 | C49 | 32 MPa RC Column (62.5 cm x 62.5 cm) | Column | 32MPa | Concrete Rectangular | 625 | 625 | 3906.3 | 3150 | 1.23 | 3010.32 | G300E | 20486550 | 160.75 | G300E | 0 | 0
1240 | Story4 | C5 | 32 MPa RC Column (62.5 cm x 62.5 cm) | Column | 32MPa | Concrete Rectangular | 625 | 625 | 3906.3 | 3150 | 1.23 | 3010.32 | G300E | 12303900 | 96.54 | G300E | 0 | 0
1241 | Story4 | C50 | 32 MPa RC Column (62.5 cm x 62.5 cm) | Column | 32MPa | Concrete Rectangular | 625 | 625 | 3906.3 | 3150 | 1.23 | 3010.32 | G300E | 71578500 | 561.63 | G300E | 0 | 0
1242 | Story4 | C51 | 32 MPa RC Column (62.5 cm x 62.5 cm) | Column | 32MPa | Concrete Rectangular | 625 | 625 | 3906.3 | 3150 | 1.23 | 3010.32 | G300E | 83413050 | 654.49 | G300E | 0 | 0
1243 | Story4 | C52 | 32 MPa RC Column (62.5 cm x 62.5 cm) | Column | 32MPa | Concrete Rectangular | 625 | 625 | 3906.3 | 3150 | 1.23 | 3010.32 | G300E | 84471450 | 662.79 | G300E | 0 | 0
1244 | Story4 | C53 | 32 MPa RC Column (62.5 cm x 62.5 cm) | Column | 32MPa | Concrete Rectangular | 625 | 625 | 3906.3 | 3150 | 1.23 | 3010.32 | G300E | 84460950 | 662.71 | G300E | 0 | 0
1245 | Story4 | C54 | 32 MPa RC Column (62.5 cm x 62.5 cm) | Column | 32MPa | Concrete Rectangular | 625 | 625 | 3906.3 | 3150 | 1.23 | 3010.32 | G300E | 83378400 | 654.22 | G300E | 0 | 0
1246 | Story4 | C55 | 32 MPa RC Column (62.5 cm x 62.5 cm) | Column | 32MPa | Concrete Rectangular | 625 | 625 | 3906.3 | 3150 | 1.23 | 3010.32 | G300E | 71570100 | 561.57 | G300E | 0 | 0
1247 | Story4 | C56 | 32 MPa RC Column (62.5 cm x 62.5 cm) | Column | 32MPa | Concrete Rectangular | 625 | 625 | 3906.3 | 3150 | 1.23 | 3010.32 | G300E | 20417250 | 160.2 | G300E | 0 | 0
1248 | Story4 | C57 | 32 MPa RC Column (62.5 cm x 62.5 cm) | Column | 32MPa | Concrete Rectangular | 625 | 625 | 3906.3 | 3150 | 1.23 | 3010.32 | G300E | 12303900 | 96.54 | G300E | 0 | 0
1249 | Story4 | C58 | 32 MPa RC Column (62.5 cm x 62.5 cm) | Column | 32MPa | Concrete Rectangular | 625 | 625 | 3906.3 | 3150 | 1.23 | 3010.32 | G300E | 12303900 | 96.54 | G300E | 0 | 0
1250 | Story4 | C59 | 32 MPa RC Column (62.5 cm x 62.5 cm) | Column | 32MPa | Concrete Rectangular | 625 | 625 | 3906.3 | 3150 | 1.23 | 3010.32 | G300E | 12303900 | 96.54 | G300E | 0 | 0
1251 | Story4 | C6 | 32 MPa RC Column (62.5 cm x 62.5 cm) | Column | 32MPa | Concrete Rectangular | 625 | 625 | 3906.3 | 3150 | 1.23 | 3010.32 | G300E | 12303900 | 96.54 | G300E | 0 | 0
1252 | Story4 | C60 | 32 MPa RC Column (62.5 cm x 62.5 cm) | Column | 32MPa | Concrete Rectangular | 625 | 625 | 3906.3 | 3150 | 1.23 | 3010.32 | G300E | 12303900 | 96.54 | G300E | 0 | 0
1253 | Story4 | C61 | 32 MPa RC Column (62.5 cm x 62.5 cm) | Column | 32MPa | Concrete Rectangular | 625 | 625 | 3906.3 | 3150 | 1.23 | 3010.32 | G300E | 12303900 | 96.54 | G300E | 0 | 0
1254 | Story4 | C62 | 32 MPa RC Column (62.5 cm x 62.5 cm) | Column | 32MPa | Concrete Rectangular | 625 | 625 | 3906.3 | 3150 | 1.23 | 3010.32 | G300E | 12303900 | 96.54 | G300E | 0 | 0
1255 | Story4 | C63 | 32 MPa RC Column (62.5 cm x 62.5 cm) | Column | 32MPa | Concrete Rectangular | 625 | 625 | 3906.3 | 3150 | 1.23 | 3010.32 | G300E | 12303900 | 96.54 | G300E | 0 | 0
1256 | Story4 | C64 | 32 MPa RC Column (62.5 cm x 62.5 cm) | Column | 32MPa | Concrete Rectangular | 625 | 625 | 3906.3 | 3150 | 1.23 | 3010.32 | G300E | 12303900 | 96.54 | G300E | 0 | 0
1257 | Story4 | C7 | 32 MPa RC Column (62.5 cm x 62.5 cm) | Column | 32MPa | Concrete Rectangular | 625 | 625 | 3906.3 | 3150 | 1.23 | 3010.32 | G300E | 12303900 | 96.54 | G300E | 0 | 0
1258 | Story4 | C8 | 32 MPa RC Column (62.5 cm x 62.5 cm) | Column | 32MPa | Concrete Rectangular | 625 | 625 | 3906.3 | 3150 | 1.23 | 3010.32 | G300E | 12303900 | 96.54 | G300E | 0 | 0
1259 | Story4 | C9 | 32 MPa RC Column (62.5 cm x 62.5 cm) | Column | 32MPa | Concrete Rectangular | 625 | 625 | 3906.3 | 3150 | 1.23 | 3010.32 | G300E | 20483400 | 160.72 | G300E | 0 | 0
1260 | Story5 | C1 | 32 MPa RC Column (60 cm x 60 cm) | Column | 32MPa | Concrete Rectangular | 600 | 600 | 3600 | 3100 | 1.12 | 2730.28 | G300E | 11160000 | 87.57 | G300E | 0 | 0
1261 | Story5 | C10 | 32 MPa RC Column (60 cm x 60 cm) | Column | 32MPa | Concrete Rectangular | 600 | 600 | 3600 | 3100 | 1.12 | 2730.28 | G300E | 70831900 | 555.77 | G300E | 0 | 0
1262 | Story5 | C11 | 32 MPa RC Column (60 cm x 60 cm) | Column | 32MPa | Concrete Rectangular | 600 | 600 | 3600 | 3100 | 1.12 | 2730.28 | G300E | 82298800 | 645.75 | G300E | 0 | 0
1263 | Story5 | C12 | 32 MPa RC Column (60 cm x 60 cm) | Column | 32MPa | Concrete Rectangular | 600 | 600 | 3600 | 3100 | 1.12 | 2730.28 | G300E | 83261866.67 | 653.3 | G300E | 0 | 0
1264 | Story5 | C13 | 32 MPa RC Column (60 cm x 60 cm) | Column | 32MPa | Concrete Rectangular | 600 | 600 | 3600 | 3100 | 1.12 | 2730.28 | G300E | 83261866.67 | 653.3 | G300E | 0 | 0
1265 | Story5 | C14 | 32 MPa RC Column (60 cm x 60 cm) | Column | 32MPa | Concrete Rectangular | 600 | 600 | 3600 | 3100 | 1.12 | 2730.28 | G300E | 82298800 | 645.75 | G300E | 0 | 0
1266 | Story5 | C15 | 32 MPa RC Column (60 cm x 60 cm) | Column | 32MPa | Concrete Rectangular | 600 | 600 | 3600 | 3100 | 1.12 | 2730.28 | G300E | 70830866.67 | 555.77 | G300E | 0 | 0
1267 | Story5 | C16 | 32 MPa RC Column (60 cm x 60 cm) | Column | 32MPa | Concrete Rectangular | 600 | 600 | 3600 | 3100 | 1.12 | 2730.28 | G300E | 23835900 | 187.03 | G300E | 0 | 0
1268 | Story5 | C17 | 32 MPa RC Column (60 cm x 60 cm) | Column | 32MPa | Concrete Rectangular | 600 | 600 | 3600 | 3100 | 1.12 | 2730.28 | G300E | 27623066.67 | 216.74 | G300E | 0 | 0
1269 | Story5 | C18 | 32 MPa RC Column (60 cm x 60 cm) | Column | 32MPa | Concrete Rectangular | 600 | 600 | 3600 | 3100 | 1.12 | 2730.28 | G300E | 74018700 | 580.78 | G300E | 0 | 0
1270 | Story5 | C19 | 32 MPa RC Column (60 cm x 60 cm) | Column | 32MPa | Concrete Rectangular | 600 | 600 | 3600 | 3100 | 1.12 | 2730.28 | G300E | 77377033.33 | 607.13 | G300E | 0 | 0
1271 | Story5 | C2 | 32 MPa RC Column (60 cm x 60 cm) | Column | 32MPa | Concrete Rectangular | 600 | 600 | 3600 | 3100 | 1.12 | 2730.28 | G300E | 11160000 | 87.57 | G300E | 0 | 0
1272 | Story5 | C20 | 32 MPa RC Column (60 cm x 60 cm) | Column | 32MPa | Concrete Rectangular | 600 | 600 | 3600 | 3100 | 1.12 | 2730.28 | G300E | 65016300 | 510.14 | G300E | 0 | 0
1273 | Story5 | C21 | 32 MPa RC Column (60 cm x 60 cm) | Column | 32MPa | Concrete Rectangular | 600 | 600 | 3600 | 3100 | 1.12 | 2730.28 | G300E | 65014233.33 | 510.13 | G300E | 0 | 0
1274 | Story5 | C22 | 32 MPa RC Column (60 cm x 60 cm) | Column | 32MPa | Concrete Rectangular | 600 | 600 | 3600 | 3100 | 1.12 | 2730.28 | G300E | 77370833.33 | 607.08 | G300E | 0 | 0
1275 | Story5 | C23 | 32 MPa RC Column (60 cm x 60 cm) | Column | 32MPa | Concrete Rectangular | 600 | 600 | 3600 | 3100 | 1.12 | 2730.28 | G300E | 74012500 | 580.73 | G300E | 0 | 0
1276 | Story5 | C24 | 32 MPa RC Column (60 cm x 60 cm) | Column | 32MPa | Concrete Rectangular | 600 | 600 | 3600 | 3100 | 1.12 | 2730.28 | G300E | 27618933.33 | 216.71 | G300E | 0 | 0
1277 | Story5 | C25 | 32 MPa RC Column (60 cm x 60 cm) | Column | 32MPa | Concrete Rectangular | 600 | 600 | 3600 | 3100 | 1.12 | 2730.28 | G300E | 26756100 | 209.94 | G300E | 0 | 0
1278 | Story5 | C26 | 32 MPa RC Column (60 cm x 60 cm) | Column | 32MPa | Concrete Rectangular | 600 | 600 | 3600 | 3100 | 1.12 | 2730.28 | G300E | 65055566.67 | 510.45 | G300E | 0 | 0
1279 | Story5 | C27 | 32 MPa RC Column (60 cm x 60 cm) | Column | 32MPa | Concrete Rectangular | 600 | 600 | 3600 | 3100 | 1.12 | 2730.28 | G300E | 31205633.33 | 244.85 | G300E | 0 | 0
1280 | Story5 | C3 | 32 MPa RC Column (60 cm x 60 cm) | Column | 32MPa | Concrete Rectangular | 600 | 600 | 3600 | 3100 | 1.12 | 2730.28 | G300E | 11160000 | 87.57 | G300E | 0 | 0
1281 | Story5 | C30 | 32 MPa RC Column (60 cm x 60 cm) | Column | 32MPa | Concrete Rectangular | 600 | 600 | 3600 | 3100 | 1.12 | 2730.28 | G300E | 31171533.33 | 244.58 | G300E | 0 | 0
1282 | Story5 | C31 | 32 MPa RC Column (60 cm x 60 cm) | Column | 32MPa | Concrete Rectangular | 600 | 600 | 3600 | 3100 | 1.12 | 2730.28 | G300E | 65008033.33 | 510.08 | G300E | 0 | 0
1283 | Story5 | C32 | 32 MPa RC Column (60 cm x 60 cm) | Column | 32MPa | Concrete Rectangular | 600 | 600 | 3600 | 3100 | 1.12 | 2730.28 | G300E | 29141033.33 | 228.65 | G300E | 0 | 0
1284 | Story5 | C33 | 32 MPa RC Column (60 cm x 60 cm) | Column | 32MPa | Concrete Rectangular | 600 | 600 | 3600 | 3100 | 1.12 | 2730.28 | G300E | 26756100 | 209.94 | G300E | 0 | 0
1285 | Story5 | C34 | 32 MPa RC Column (60 cm x 60 cm) | Column | 32MPa | Concrete Rectangular | 600 | 600 | 3600 | 3100 | 1.12 | 2730.28 | G300E | 65055566.67 | 510.45 | G300E | 0 | 0
1286 | Story5 | C35 | 32 MPa RC Column (60 cm x 60 cm) | Column | 32MPa | Concrete Rectangular | 600 | 600 | 3600 | 3100 | 1.12 | 2730.28 | G300E | 31203566.67 | 244.83 | G300E | 0 | 0
1287 | Story5 | C38 | 32 MPa RC Column (60 cm x 60 cm) | Column | 32MPa | Concrete Rectangular | 600 | 600 | 3600 | 3100 | 1.12 | 2730.28 | G300E | 31300700 | 245.6 | G300E | 0 | 0
1288 | Story5 | C39 | 32 MPa RC Column (60 cm x 60 cm) | Column | 32MPa | Concrete Rectangular | 600 | 600 | 3600 | 3100 | 1.12 | 2730.28 | G300E | 64959466.67 | 509.7 | G300E | 0 | 0
1289 | Story5 | C4 | 32 MPa RC Column (60 cm x 60 cm) | Column | 32MPa | Concrete Rectangular | 600 | 600 | 3600 | 3100 | 1.12 | 2730.28 | G300E | 11315000 | 88.78 | G300E | 0 | 0
1290 | Story5 | C40 | 32 MPa RC Column (60 cm x 60 cm) | Column | 32MPa | Concrete Rectangular | 600 | 600 | 3600 | 3100 | 1.12 | 2730.28 | G300E | 26633133.33 | 208.97 | G300E | 0 | 0
1291 | Story5 | C41 | 32 MPa RC Column (60 cm x 60 cm) | Column | 32MPa | Concrete Rectangular | 600 | 600 | 3600 | 3100 | 1.12 | 2730.28 | G300E | 27624100 | 216.75 | G300E | 0 | 0
1292 | Story5 | C42 | 32 MPa RC Column (60 cm x 60 cm) | Column | 32MPa | Concrete Rectangular | 600 | 600 | 3600 | 3100 | 1.12 | 2730.28 | G300E | 74018700 | 580.78 | G300E | 0 | 0
1293 | Story5 | C43 | 32 MPa RC Column (60 cm x 60 cm) | Column | 32MPa | Concrete Rectangular | 600 | 600 | 3600 | 3100 | 1.12 | 2730.28 | G300E | 77376000 | 607.12 | G300E | 0 | 0
1294 | Story5 | C44 | 32 MPa RC Column (60 cm x 60 cm) | Column | 32MPa | Concrete Rectangular | 600 | 600 | 3600 | 3100 | 1.12 | 2730.28 | G300E | 65005966.67 | 510.06 | G300E | 0 | 0
1295 | Story5 | C45 | 32 MPa RC Column (60 cm x 60 cm) | Column | 32MPa | Concrete Rectangular | 600 | 600 | 3600 | 3100 | 1.12 | 2730.28 | G300E | 64973933.33 | 509.81 | G300E | 0 | 0
1296 | Story5 | C46 | 32 MPa RC Column (60 cm x 60 cm) | Column | 32MPa | Concrete Rectangular | 600 | 600 | 3600 | 3100 | 1.12 | 2730.28 | G300E | 77293333.33 | 606.47 | G300E | 0 | 0
1297 | Story5 | C47 | 32 MPa RC Column (60 cm x 60 cm) | Column | 32MPa | Concrete Rectangular | 600 | 600 | 3600 | 3100 | 1.12 | 2730.28 | G300E | 74050733.33 | 581.03 | G300E | 0 | 0
1298 | Story5 | C48 | 32 MPa RC Column (60 cm x 60 cm) | Column | 32MPa | Concrete Rectangular | 600 | 600 | 3600 | 3100 | 1.12 | 2730.28 | G300E | 27993000 | 219.64 | G300E | 0 | 0
1299 | Story5 | C49 | 32 MPa RC Column (60 cm x 60 cm) | Column | 32MPa | Concrete Rectangular | 600 | 600 | 3600 | 3100 | 1.12 | 2730.28 | G300E | 23840033.33 | 187.06 | G300E | 0 | 0
1300 | Story5 | C5 | 32 MPa RC Column (60 cm x 60 cm) | Column | 32MPa | Concrete Rectangular | 600 | 600 | 3600 | 3100 | 1.12 | 2730.28 | G300E | 11315000 | 88.78 | G300E | 0 | 0
1301 | Story5 | C50 | 32 MPa RC Column (60 cm x 60 cm) | Column | 32MPa | Concrete Rectangular | 600 | 600 | 3600 | 3100 | 1.12 | 2730.28 | G300E | 70831900 | 555.77 | G300E | 0 | 0
1302 | Story5 | C51 | 32 MPa RC Column (60 cm x 60 cm) | Column | 32MPa | Concrete Rectangular | 600 | 600 | 3600 | 3100 | 1.12 | 2730.28 | G300E | 82298800 | 645.75 | G300E | 0 | 0
1303 | Story5 | C52 | 32 MPa RC Column (60 cm x 60 cm) | Column | 32MPa | Concrete Rectangular | 600 | 600 | 3600 | 3100 | 1.12 | 2730.28 | G300E | 83258766.67 | 653.28 | G300E | 0 | 0
1304 | Story5 | C53 | 32 MPa RC Column (60 cm x 60 cm) | Column | 32MPa | Concrete Rectangular | 600 | 600 | 3600 | 3100 | 1.12 | 2730.28 | G300E | 83249466.67 | 653.21 | G300E | 0 | 0
1305 | Story5 | C54 | 32 MPa RC Column (60 cm x 60 cm) | Column | 32MPa | Concrete Rectangular | 600 | 600 | 3600 | 3100 | 1.12 | 2730.28 | G300E | 82268833.33 | 645.51 | G300E | 0 | 0
1306 | Story5 | C55 | 32 MPa RC Column (60 cm x 60 cm) | Column | 32MPa | Concrete Rectangular | 600 | 600 | 3600 | 3100 | 1.12 | 2730.28 | G300E | 70818466.67 | 555.67 | G300E | 0 | 0
1307 | Story5 | C56 | 32 MPa RC Column (60 cm x 60 cm) | Column | 32MPa | Concrete Rectangular | 600 | 600 | 3600 | 3100 | 1.12 | 2730.28 | G300E | 23773900 | 186.54 | G300E | 0 | 0
1308 | Story5 | C57 | 32 MPa RC Column (60 cm x 60 cm) | Column | 32MPa | Concrete Rectangular | 600 | 600 | 3600 | 3100 | 1.12 | 2730.28 | G300E | 11160000 | 87.57 | G300E | 0 | 0
1309 | Story5 | C58 | 32 MPa RC Column (60 cm x 60 cm) | Column | 32MPa | Concrete Rectangular | 600 | 600 | 3600 | 3100 | 1.12 | 2730.28 | G300E | 11160000 | 87.57 | G300E | 0 | 0
1310 | Story5 | C59 | 32 MPa RC Column (60 cm x 60 cm) | Column | 32MPa | Concrete Rectangular | 600 | 600 | 3600 | 3100 | 1.12 | 2730.28 | G300E | 11160000 | 87.57 | G300E | 0 | 0
1311 | Story5 | C6 | 32 MPa RC Column (60 cm x 60 cm) | Column | 32MPa | Concrete Rectangular | 600 | 600 | 3600 | 3100 | 1.12 | 2730.28 | G300E | 11160000 | 87.57 | G300E | 0 | 0
1312 | Story5 | C60 | 32 MPa RC Column (60 cm x 60 cm) | Column | 32MPa | Concrete Rectangular | 600 | 600 | 3600 | 3100 | 1.12 | 2730.28 | G300E | 11315000 | 88.78 | G300E | 0 | 0
1313 | Story5 | C61 | 32 MPa RC Column (60 cm x 60 cm) | Column | 32MPa | Concrete Rectangular | 600 | 600 | 3600 | 3100 | 1.12 | 2730.28 | G300E | 11313966.67 | 88.77 | G300E | 0 | 0
1314 | Story5 | C62 | 32 MPa RC Column (60 cm x 60 cm) | Column | 32MPa | Concrete Rectangular | 600 | 600 | 3600 | 3100 | 1.12 | 2730.28 | G300E | 11160000 | 87.57 | G300E | 0 | 0
1315 | Story5 | C63 | 32 MPa RC Column (60 cm x 60 cm) | Column | 32MPa | Concrete Rectangular | 600 | 600 | 3600 | 3100 | 1.12 | 2730.28 | G300E | 11160000 | 87.57 | G300E | 0 | 0
1316 | Story5 | C64 | 32 MPa RC Column (60 cm x 60 cm) | Column | 32MPa | Concrete Rectangular | 600 | 600 | 3600 | 3100 | 1.12 | 2730.28 | G300E | 11160000 | 87.57 | G300E | 0 | 0
1317 | Story5 | C7 | 32 MPa RC Column (60 cm x 60 cm) | Column | 32MPa | Concrete Rectangular | 600 | 600 | 3600 | 3100 | 1.12 | 2730.28 | G300E | 11160000 | 87.57 | G300E | 0 | 0
1318 | Story5 | C8 | 32 MPa RC Column (60 cm x 60 cm) | Column | 32MPa | Concrete Rectangular | 600 | 600 | 3600 | 3100 | 1.12 | 2730.28 | G300E | 11160000 | 87.57 | G300E | 0 | 0
1319 | Story5 | C9 | 32 MPa RC Column (60 cm x 60 cm) | Column | 32MPa | Concrete Rectangular | 600 | 600 | 3600 | 3100 | 1.12 | 2730.28 | G300E | 23839000 | 187.05 | G300E | 0 | 0
1320 | Story6 | C1 | 32 MPa RC Column (60 cm x 60 cm) | Column | 32MPa | Concrete Rectangular | 600 | 600 | 3600 | 3100 | 1.12 | 2730.28 | G300E | 11160000 | 87.57 | G300E | 0 | 0
1321 | Story6 | C10 | 32 MPa RC Column (60 cm x 60 cm) | Column | 32MPa | Concrete Rectangular | 600 | 600 | 3600 | 3100 | 1.12 | 2730.28 | G300E | 61749933.33 | 484.51 | G300E | 0 | 0
1322 | Story6 | C11 | 32 MPa RC Column (60 cm x 60 cm) | Column | 32MPa | Concrete Rectangular | 600 | 600 | 3600 | 3100 | 1.12 | 2730.28 | G300E | 72937833.33 | 572.3 | G300E | 0 | 0
1323 | Story6 | C12 | 32 MPa RC Column (60 cm x 60 cm) | Column | 32MPa | Concrete Rectangular | 600 | 600 | 3600 | 3100 | 1.12 | 2730.28 | G300E | 73984600 | 580.51 | G300E | 0 | 0
1324 | Story6 | C13 | 32 MPa RC Column (60 cm x 60 cm) | Column | 32MPa | Concrete Rectangular | 600 | 600 | 3600 | 3100 | 1.12 | 2730.28 | G300E | 73983566.67 | 580.5 | G300E | 0 | 0
1325 | Story6 | C14 | 32 MPa RC Column (60 cm x 60 cm) | Column | 32MPa | Concrete Rectangular | 600 | 600 | 3600 | 3100 | 1.12 | 2730.28 | G300E | 72937833.33 | 572.3 | G300E | 0 | 0
1326 | Story6 | C15 | 32 MPa RC Column (60 cm x 60 cm) | Column | 32MPa | Concrete Rectangular | 600 | 600 | 3600 | 3100 | 1.12 | 2730.28 | G300E | 61749933.33 | 484.51 | G300E | 0 | 0
1327 | Story6 | C16 | 32 MPa RC Column (60 cm x 60 cm) | Column | 32MPa | Concrete Rectangular | 600 | 600 | 3600 | 3100 | 1.12 | 2730.28 | G300E | 17559433.33 | 137.78 | G300E | 0 | 0
1328 | Story6 | C17 | 32 MPa RC Column (60 cm x 60 cm) | Column | 32MPa | Concrete Rectangular | 600 | 600 | 3600 | 3100 | 1.12 | 2730.28 | G300E | 21176100 | 166.16 | G300E | 0 | 0
1329 | Story6 | C18 | 32 MPa RC Column (60 cm x 60 cm) | Column | 32MPa | Concrete Rectangular | 600 | 600 | 3600 | 3100 | 1.12 | 2730.28 | G300E | 64643266.67 | 507.22 | G300E | 0 | 0
1330 | Story6 | C19 | 32 MPa RC Column (60 cm x 60 cm) | Column | 32MPa | Concrete Rectangular | 600 | 600 | 3600 | 3100 | 1.12 | 2730.28 | G300E | 67632700 | 530.67 | G300E | 0 | 0
1331 | Story6 | C2 | 32 MPa RC Column (60 cm x 60 cm) | Column | 32MPa | Concrete Rectangular | 600 | 600 | 3600 | 3100 | 1.12 | 2730.28 | G300E | 11160000 | 87.57 | G300E | 0 | 0
1332 | Story6 | C20 | 32 MPa RC Column (60 cm x 60 cm) | Column | 32MPa | Concrete Rectangular | 600 | 600 | 3600 | 3100 | 1.12 | 2730.28 | G300E | 56260866.67 | 441.44 | G300E | 0 | 0
1333 | Story6 | C21 | 32 MPa RC Column (60 cm x 60 cm) | Column | 32MPa | Concrete Rectangular | 600 | 600 | 3600 | 3100 | 1.12 | 2730.28 | G300E | 56257766.67 | 441.42 | G300E | 0 | 0
1334 | Story6 | C22 | 32 MPa RC Column (60 cm x 60 cm) | Column | 32MPa | Concrete Rectangular | 600 | 600 | 3600 | 3100 | 1.12 | 2730.28 | G300E | 67625466.67 | 530.61 | G300E | 0 | 0
1335 | Story6 | C23 | 32 MPa RC Column (60 cm x 60 cm) | Column | 32MPa | Concrete Rectangular | 600 | 600 | 3600 | 3100 | 1.12 | 2730.28 | G300E | 64638100 | 507.17 | G300E | 0 | 0
1336 | Story6 | C24 | 32 MPa RC Column (60 cm x 60 cm) | Column | 32MPa | Concrete Rectangular | 600 | 600 | 3600 | 3100 | 1.12 | 2730.28 | G300E | 21171966.67 | 166.12 | G300E | 0 | 0
1337 | Story6 | C25 | 32 MPa RC Column (60 cm x 60 cm) | Column | 32MPa | Concrete Rectangular | 600 | 600 | 3600 | 3100 | 1.12 | 2730.28 | G300E | 20290533.33 | 159.21 | G300E | 0 | 0
1338 | Story6 | C26 | 32 MPa RC Column (60 cm x 60 cm) | Column | 32MPa | Concrete Rectangular | 600 | 600 | 3600 | 3100 | 1.12 | 2730.28 | G300E | 56236066.67 | 441.25 | G300E | 0 | 0
1339 | Story6 | C27 | 32 MPa RC Column (60 cm x 60 cm) | Column | 32MPa | Concrete Rectangular | 600 | 600 | 3600 | 3100 | 1.12 | 2730.28 | G300E | 22838733.33 | 179.2 | G300E | 0 | 0
1340 | Story6 | C3 | 32 MPa RC Column (60 cm x 60 cm) | Column | 32MPa | Concrete Rectangular | 600 | 600 | 3600 | 3100 | 1.12 | 2730.28 | G300E | 11160000 | 87.57 | G300E | 0 | 0
1341 | Story6 | C30 | 32 MPa RC Column (60 cm x 60 cm) | Column | 32MPa | Concrete Rectangular | 600 | 600 | 3600 | 3100 | 1.12 | 2730.28 | G300E | 22805666.67 | 178.94 | G300E | 0 | 0
1342 | Story6 | C31 | 32 MPa RC Column (60 cm x 60 cm) | Column | 32MPa | Concrete Rectangular | 600 | 600 | 3600 | 3100 | 1.12 | 2730.28 | G300E | 56185433.33 | 440.85 | G300E | 0 | 0
1343 | Story6 | C32 | 32 MPa RC Column (60 cm x 60 cm) | Column | 32MPa | Concrete Rectangular | 600 | 600 | 3600 | 3100 | 1.12 | 2730.28 | G300E | 20264700 | 159 | G300E | 0 | 0
1344 | Story6 | C33 | 32 MPa RC Column (60 cm x 60 cm) | Column | 32MPa | Concrete Rectangular | 600 | 600 | 3600 | 3100 | 1.12 | 2730.28 | G300E | 20290533.33 | 159.21 | G300E | 0 | 0
1345 | Story6 | C34 | 32 MPa RC Column (60 cm x 60 cm) | Column | 32MPa | Concrete Rectangular | 600 | 600 | 3600 | 3100 | 1.12 | 2730.28 | G300E | 56236066.67 | 441.25 | G300E | 0 | 0
1346 | Story6 | C35 | 32 MPa RC Column (60 cm x 60 cm) | Column | 32MPa | Concrete Rectangular | 600 | 600 | 3600 | 3100 | 1.12 | 2730.28 | G300E | 22836666.67 | 179.18 | G300E | 0 | 0
1347 | Story6 | C38 | 32 MPa RC Column (60 cm x 60 cm) | Column | 32MPa | Concrete Rectangular | 600 | 600 | 3600 | 3100 | 1.12 | 2730.28 | G300E | 22934833.33 | 179.96 | G300E | 0 | 0
1348 | Story6 | C39 | 32 MPa RC Column (60 cm x 60 cm) | Column | 32MPa | Concrete Rectangular | 600 | 600 | 3600 | 3100 | 1.12 | 2730.28 | G300E | 56136866.67 | 440.47 | G300E | 0 | 0
1349 | Story6 | C4 | 32 MPa RC Column (60 cm x 60 cm) | Column | 32MPa | Concrete Rectangular | 600 | 600 | 3600 | 3100 | 1.12 | 2730.28 | G300E | 11160000 | 87.57 | G300E | 0 | 0
1350 | Story6 | C40 | 32 MPa RC Column (60 cm x 60 cm) | Column | 32MPa | Concrete Rectangular | 600 | 600 | 3600 | 3100 | 1.12 | 2730.28 | G300E | 20177900 | 158.32 | G300E | 0 | 0
1351 | Story6 | C41 | 32 MPa RC Column (60 cm x 60 cm) | Column | 32MPa | Concrete Rectangular | 600 | 600 | 3600 | 3100 | 1.12 | 2730.28 | G300E | 21177133.33 | 166.16 | G300E | 0 | 0
1352 | Story6 | C42 | 32 MPa RC Column (60 cm x 60 cm) | Column | 32MPa | Concrete Rectangular | 600 | 600 | 3600 | 3100 | 1.12 | 2730.28 | G300E | 64643266.67 | 507.22 | G300E | 0 | 0
1353 | Story6 | C43 | 32 MPa RC Column (60 cm x 60 cm) | Column | 32MPa | Concrete Rectangular | 600 | 600 | 3600 | 3100 | 1.12 | 2730.28 | G300E | 67631666.67 | 530.66 | G300E | 0 | 0
1354 | Story6 | C44 | 32 MPa RC Column (60 cm x 60 cm) | Column | 32MPa | Concrete Rectangular | 600 | 600 | 3600 | 3100 | 1.12 | 2730.28 | G300E | 56248466.67 | 441.35 | G300E | 0 | 0
1355 | Story6 | C45 | 32 MPa RC Column (60 cm x 60 cm) | Column | 32MPa | Concrete Rectangular | 600 | 600 | 3600 | 3100 | 1.12 | 2730.28 | G300E | 56214366.67 | 441.08 | G300E | 0 | 0
1356 | Story6 | C46 | 32 MPa RC Column (60 cm x 60 cm) | Column | 32MPa | Concrete Rectangular | 600 | 600 | 3600 | 3100 | 1.12 | 2730.28 | G300E | 67555200 | 530.06 | G300E | 0 | 0
1357 | Story6 | C47 | 32 MPa RC Column (60 cm x 60 cm) | Column | 32MPa | Concrete Rectangular | 600 | 600 | 3600 | 3100 | 1.12 | 2730.28 | G300E | 64677366.67 | 507.48 | G300E | 0 | 0
1358 | Story6 | C48 | 32 MPa RC Column (60 cm x 60 cm) | Column | 32MPa | Concrete Rectangular | 600 | 600 | 3600 | 3100 | 1.12 | 2730.28 | G300E | 21561533.33 | 169.18 | G300E | 0 | 0
1359 | Story6 | C49 | 32 MPa RC Column (60 cm x 60 cm) | Column | 32MPa | Concrete Rectangular | 600 | 600 | 3600 | 3100 | 1.12 | 2730.28 | G300E | 17562533.33 | 137.8 | G300E | 0 | 0
1360 | Story6 | C5 | 32 MPa RC Column (60 cm x 60 cm) | Column | 32MPa | Concrete Rectangular | 600 | 600 | 3600 | 3100 | 1.12 | 2730.28 | G300E | 11160000 | 87.57 | G300E | 0 | 0
1361 | Story6 | C50 | 32 MPa RC Column (60 cm x 60 cm) | Column | 32MPa | Concrete Rectangular | 600 | 600 | 3600 | 3100 | 1.12 | 2730.28 | G300E | 61749933.33 | 484.51 | G300E | 0 | 0
1362 | Story6 | C51 | 32 MPa RC Column (60 cm x 60 cm) | Column | 32MPa | Concrete Rectangular | 600 | 600 | 3600 | 3100 | 1.12 | 2730.28 | G300E | 72937833.33 | 572.3 | G300E | 0 | 0
1363 | Story6 | C52 | 32 MPa RC Column (60 cm x 60 cm) | Column | 32MPa | Concrete Rectangular | 600 | 600 | 3600 | 3100 | 1.12 | 2730.28 | G300E | 73980466.67 | 580.48 | G300E | 0 | 0
1364 | Story6 | C53 | 32 MPa RC Column (60 cm x 60 cm) | Column | 32MPa | Concrete Rectangular | 600 | 600 | 3600 | 3100 | 1.12 | 2730.28 | G300E | 73971166.67 | 580.41 | G300E | 0 | 0
1365 | Story6 | C54 | 32 MPa RC Column (60 cm x 60 cm) | Column | 32MPa | Concrete Rectangular | 600 | 600 | 3600 | 3100 | 1.12 | 2730.28 | G300E | 72905800 | 572.05 | G300E | 0 | 0
1366 | Story6 | C55 | 32 MPa RC Column (60 cm x 60 cm) | Column | 32MPa | Concrete Rectangular | 600 | 600 | 3600 | 3100 | 1.12 | 2730.28 | G300E | 61738566.67 | 484.42 | G300E | 0 | 0
1367 | Story6 | C56 | 32 MPa RC Column (60 cm x 60 cm) | Column | 32MPa | Concrete Rectangular | 600 | 600 | 3600 | 3100 | 1.12 | 2730.28 | G300E | 17508800 | 137.38 | G300E | 0 | 0
1368 | Story6 | C57 | 32 MPa RC Column (60 cm x 60 cm) | Column | 32MPa | Concrete Rectangular | 600 | 600 | 3600 | 3100 | 1.12 | 2730.28 | G300E | 11160000 | 87.57 | G300E | 0 | 0
1369 | Story6 | C58 | 32 MPa RC Column (60 cm x 60 cm) | Column | 32MPa | Concrete Rectangular | 600 | 600 | 3600 | 3100 | 1.12 | 2730.28 | G300E | 11160000 | 87.57 | G300E | 0 | 0
1370 | Story6 | C59 | 32 MPa RC Column (60 cm x 60 cm) | Column | 32MPa | Concrete Rectangular | 600 | 600 | 3600 | 3100 | 1.12 | 2730.28 | G300E | 11160000 | 87.57 | G300E | 0 | 0
1371 | Story6 | C6 | 32 MPa RC Column (60 cm x 60 cm) | Column | 32MPa | Concrete Rectangular | 600 | 600 | 3600 | 3100 | 1.12 | 2730.28 | G300E | 11160000 | 87.57 | G300E | 0 | 0
1372 | Story6 | C60 | 32 MPa RC Column (60 cm x 60 cm) | Column | 32MPa | Concrete Rectangular | 600 | 600 | 3600 | 3100 | 1.12 | 2730.28 | G300E | 11160000 | 87.57 | G300E | 0 | 0
1373 | Story6 | C61 | 32 MPa RC Column (60 cm x 60 cm) | Column | 32MPa | Concrete Rectangular | 600 | 600 | 3600 | 3100 | 1.12 | 2730.28 | G300E | 11160000 | 87.57 | G300E | 0 | 0
1374 | Story6 | C62 | 32 MPa RC Column (60 cm x 60 cm) | Column | 32MPa | Concrete Rectangular | 600 | 600 | 3600 | 3100 | 1.12 | 2730.28 | G300E | 11160000 | 87.57 | G300E | 0 | 0
1375 | Story6 | C63 | 32 MPa RC Column (60 cm x 60 cm) | Column | 32MPa | Concrete Rectangular | 600 | 600 | 3600 | 3100 | 1.12 | 2730.28 | G300E | 11160000 | 87.57 | G300E | 0 | 0
1376 | Story6 | C64 | 32 MPa RC Column (60 cm x 60 cm) | Column | 32MPa | Concrete Rectangular | 600 | 600 | 3600 | 3100 | 1.12 | 2730.28 | G300E | 11160000 | 87.57 | G300E | 0 | 0
1377 | Story6 | C7 | 32 MPa RC Column (60 cm x 60 cm) | Column | 32MPa | Concrete Rectangular | 600 | 600 | 3600 | 3100 | 1.12 | 2730.28 | G300E | 11160000 | 87.57 | G300E | 0 | 0
1378 | Story6 | C8 | 32 MPa RC Column (60 cm x 60 cm) | Column | 32MPa | Concrete Rectangular | 600 | 600 | 3600 | 3100 | 1.12 | 2730.28 | G300E | 11160000 | 87.57 | G300E | 0 | 0
1379 | Story6 | C9 | 32 MPa RC Column (60 cm x 60 cm) | Column | 32MPa | Concrete Rectangular | 600 | 600 | 3600 | 3100 | 1.12 | 2730.28 | G300E | 17562533.33 | 137.8 | G300E | 0 | 0
1380 | Story7 | C1 | 32 MPa RC Column (57.5 cm x 57.5 cm) | Column | 32MPa | Concrete Rectangular | 575 | 575 | 3306.3 | 3075 | 1.02 | 2487.27 | G300E | 10165950 | 79.77 | G300E | 0 | 0
1381 | Story7 | C10 | 32 MPa RC Column (57.5 cm x 57.5 cm) | Column | 32MPa | Concrete Rectangular | 575 | 575 | 3306.3 | 3075 | 1.02 | 2487.27 | G300E | 61086925 | 479.31 | G300E | 0 | 0
1382 | Story7 | C11 | 32 MPa RC Column (57.5 cm x 57.5 cm) | Column | 32MPa | Concrete Rectangular | 575 | 575 | 3306.3 | 3075 | 1.02 | 2487.27 | G300E | 72492100 | 568.8 | G300E | 0 | 0
1383 | Story7 | C12 | 32 MPa RC Column (57.5 cm x 57.5 cm) | Column | 32MPa | Concrete Rectangular | 575 | 575 | 3306.3 | 3075 | 1.02 | 2487.27 | G300E | 73445350 | 576.28 | G300E | 0 | 0
1384 | Story7 | C13 | 32 MPa RC Column (57.5 cm x 57.5 cm) | Column | 32MPa | Concrete Rectangular | 575 | 575 | 3306.3 | 3075 | 1.02 | 2487.27 | G300E | 73445350 | 576.28 | G300E | 0 | 0
1385 | Story7 | C14 | 32 MPa RC Column (57.5 cm x 57.5 cm) | Column | 32MPa | Concrete Rectangular | 575 | 575 | 3306.3 | 3075 | 1.02 | 2487.27 | G300E | 72492100 | 568.8 | G300E | 0 | 0
1386 | Story7 | C15 | 32 MPa RC Column (57.5 cm x 57.5 cm) | Column | 32MPa | Concrete Rectangular | 575 | 575 | 3306.3 | 3075 | 1.02 | 2487.27 | G300E | 61086925 | 479.31 | G300E | 0 | 0
1387 | Story7 | C16 | 32 MPa RC Column (57.5 cm x 57.5 cm) | Column | 32MPa | Concrete Rectangular | 575 | 575 | 3306.3 | 3075 | 1.02 | 2487.27 | G300E | 20464125 | 160.57 | G300E | 0 | 0
1388 | Story7 | C17 | 32 MPa RC Column (57.5 cm x 57.5 cm) | Column | 32MPa | Concrete Rectangular | 575 | 575 | 3306.3 | 3075 | 1.02 | 2487.27 | G300E | 24286350 | 190.56 | G300E | 0 | 0
1389 | Story7 | C18 | 32 MPa RC Column (57.5 cm x 57.5 cm) | Column | 32MPa | Concrete Rectangular | 575 | 575 | 3306.3 | 3075 | 1.02 | 2487.27 | G300E | 64397675 | 505.29 | G300E | 0 | 0
1390 | Story7 | C19 | 32 MPa RC Column (57.5 cm x 57.5 cm) | Column | 32MPa | Concrete Rectangular | 575 | 575 | 3306.3 | 3075 | 1.02 | 2487.27 | G300E | 67672550 | 530.98 | G300E | 0 | 0
1391 | Story7 | C2 | 32 MPa RC Column (57.5 cm x 57.5 cm) | Column | 32MPa | Concrete Rectangular | 575 | 575 | 3306.3 | 3075 | 1.02 | 2487.27 | G300E | 10165950 | 79.77 | G300E | 0 | 0
1392 | Story7 | C20 | 32 MPa RC Column (57.5 cm x 57.5 cm) | Column | 32MPa | Concrete Rectangular | 575 | 575 | 3306.3 | 3075 | 1.02 | 2487.27 | G300E | 56121825 | 440.35 | G300E | 0 | 0
1393 | Story7 | C21 | 32 MPa RC Column (57.5 cm x 57.5 cm) | Column | 32MPa | Concrete Rectangular | 575 | 575 | 3306.3 | 3075 | 1.02 | 2487.27 | G300E | 56118750 | 440.33 | G300E | 0 | 0
1394 | Story7 | C22 | 32 MPa RC Column (57.5 cm x 57.5 cm) | Column | 32MPa | Concrete Rectangular | 575 | 575 | 3306.3 | 3075 | 1.02 | 2487.27 | G300E | 67666400 | 530.94 | G300E | 0 | 0
1395 | Story7 | C23 | 32 MPa RC Column (57.5 cm x 57.5 cm) | Column | 32MPa | Concrete Rectangular | 575 | 575 | 3306.3 | 3075 | 1.02 | 2487.27 | G300E | 64391525 | 505.24 | G300E | 0 | 0
1396 | Story7 | C24 | 32 MPa RC Column (57.5 cm x 57.5 cm) | Column | 32MPa | Concrete Rectangular | 575 | 575 | 3306.3 | 3075 | 1.02 | 2487.27 | G300E | 24282250 | 190.53 | G300E | 0 | 0
1397 | Story7 | C25 | 32 MPa RC Column (57.5 cm x 57.5 cm) | Column | 32MPa | Concrete Rectangular | 575 | 575 | 3306.3 | 3075 | 1.02 | 2487.27 | G300E | 23453025 | 184.02 | G300E | 0 | 0
1398 | Story7 | C26 | 32 MPa RC Column (57.5 cm x 57.5 cm) | Column | 32MPa | Concrete Rectangular | 575 | 575 | 3306.3 | 3075 | 1.02 | 2487.27 | G300E | 56092100 | 440.12 | G300E | 0 | 0
1399 | Story7 | C27 | 32 MPa RC Column (57.5 cm x 57.5 cm) | Column | 32MPa | Concrete Rectangular | 575 | 575 | 3306.3 | 3075 | 1.02 | 2487.27 | G300E | 23876350 | 187.34 | G300E | 0 | 0
1400 | Story7 | C3 | 32 MPa RC Column (57.5 cm x 57.5 cm) | Column | 32MPa | Concrete Rectangular | 575 | 575 | 3306.3 | 3075 | 1.02 | 2487.27 | G300E | 10165950 | 79.77 | G300E | 0 | 0
1401 | Story7 | C30 | 32 MPa RC Column (57.5 cm x 57.5 cm) | Column | 32MPa | Concrete Rectangular | 575 | 575 | 3306.3 | 3075 | 1.02 | 2487.27 | G300E | 23848675 | 187.13 | G300E | 0 | 0
1402 | Story7 | C31 | 32 MPa RC Column (57.5 cm x 57.5 cm) | Column | 32MPa | Concrete Rectangular | 575 | 575 | 3306.3 | 3075 | 1.02 | 2487.27 | G300E | 56045975 | 439.76 | G300E | 0 | 0
1403 | Story7 | C32 | 32 MPa RC Column (57.5 cm x 57.5 cm) | Column | 32MPa | Concrete Rectangular | 575 | 575 | 3306.3 | 3075 | 1.02 | 2487.27 | G300E | 23426375 | 183.81 | G300E | 0 | 0
1404 | Story7 | C33 | 32 MPa RC Column (57.5 cm x 57.5 cm) | Column | 32MPa | Concrete Rectangular | 575 | 575 | 3306.3 | 3075 | 1.02 | 2487.27 | G300E | 23453025 | 184.02 | G300E | 0 | 0
1405 | Story7 | C34 | 32 MPa RC Column (57.5 cm x 57.5 cm) | Column | 32MPa | Concrete Rectangular | 575 | 575 | 3306.3 | 3075 | 1.02 | 2487.27 | G300E | 56092100 | 440.12 | G300E | 0 | 0
1406 | Story7 | C35 | 32 MPa RC Column (57.5 cm x 57.5 cm) | Column | 32MPa | Concrete Rectangular | 575 | 575 | 3306.3 | 3075 | 1.02 | 2487.27 | G300E | 23875325 | 187.33 | G300E | 0 | 0
1407 | Story7 | C38 | 32 MPa RC Column (57.5 cm x 57.5 cm) | Column | 32MPa | Concrete Rectangular | 575 | 575 | 3306.3 | 3075 | 1.02 | 2487.27 | G300E | 23953225 | 187.95 | G300E | 0 | 0
1408 | Story7 | C39 | 32 MPa RC Column (57.5 cm x 57.5 cm) | Column | 32MPa | Concrete Rectangular | 575 | 575 | 3306.3 | 3075 | 1.02 | 2487.27 | G300E | 56007025 | 439.45 | G300E | 0 | 0
1409 | Story7 | C4 | 32 MPa RC Column (57.5 cm x 57.5 cm) | Column | 32MPa | Concrete Rectangular | 575 | 575 | 3306.3 | 3075 | 1.02 | 2487.27 | G300E | 10165950 | 79.77 | G300E | 0 | 0
1410 | Story7 | C40 | 32 MPa RC Column (57.5 cm x 57.5 cm) | Column | 32MPa | Concrete Rectangular | 575 | 575 | 3306.3 | 3075 | 1.02 | 2487.27 | G300E | 23344375 | 183.17 | G300E | 0 | 0
1411 | Story7 | C41 | 32 MPa RC Column (57.5 cm x 57.5 cm) | Column | 32MPa | Concrete Rectangular | 575 | 575 | 3306.3 | 3075 | 1.02 | 2487.27 | G300E | 24286350 | 190.56 | G300E | 0 | 0
1412 | Story7 | C42 | 32 MPa RC Column (57.5 cm x 57.5 cm) | Column | 32MPa | Concrete Rectangular | 575 | 575 | 3306.3 | 3075 | 1.02 | 2487.27 | G300E | 64397675 | 505.29 | G300E | 0 | 0
1413 | Story7 | C43 | 32 MPa RC Column (57.5 cm x 57.5 cm) | Column | 32MPa | Concrete Rectangular | 575 | 575 | 3306.3 | 3075 | 1.02 | 2487.27 | G300E | 67671525 | 530.98 | G300E | 0 | 0
1414 | Story7 | C44 | 32 MPa RC Column (57.5 cm x 57.5 cm) | Column | 32MPa | Concrete Rectangular | 575 | 575 | 3306.3 | 3075 | 1.02 | 2487.27 | G300E | 56110550 | 440.26 | G300E | 0 | 0
1415 | Story7 | C45 | 32 MPa RC Column (57.5 cm x 57.5 cm) | Column | 32MPa | Concrete Rectangular | 575 | 575 | 3306.3 | 3075 | 1.02 | 2487.27 | G300E | 56079800 | 440.02 | G300E | 0 | 0
1416 | Story7 | C46 | 32 MPa RC Column (57.5 cm x 57.5 cm) | Column | 32MPa | Concrete Rectangular | 575 | 575 | 3306.3 | 3075 | 1.02 | 2487.27 | G300E | 67603875 | 530.45 | G300E | 0 | 0
1417 | Story7 | C47 | 32 MPa RC Column (57.5 cm x 57.5 cm) | Column | 32MPa | Concrete Rectangular | 575 | 575 | 3306.3 | 3075 | 1.02 | 2487.27 | G300E | 64441750 | 505.63 | G300E | 0 | 0
1418 | Story7 | C48 | 32 MPa RC Column (57.5 cm x 57.5 cm) | Column | 32MPa | Concrete Rectangular | 575 | 575 | 3306.3 | 3075 | 1.02 | 2487.27 | G300E | 24611275 | 193.11 | G300E | 0 | 0
1419 | Story7 | C49 | 32 MPa RC Column (57.5 cm x 57.5 cm) | Column | 32MPa | Concrete Rectangular | 575 | 575 | 3306.3 | 3075 | 1.02 | 2487.27 | G300E | 20467200 | 160.59 | G300E | 0 | 0
1420 | Story7 | C5 | 32 MPa RC Column (57.5 cm x 57.5 cm) | Column | 32MPa | Concrete Rectangular | 575 | 575 | 3306.3 | 3075 | 1.02 | 2487.27 | G300E | 10165950 | 79.77 | G300E | 0 | 0
1421 | Story7 | C50 | 32 MPa RC Column (57.5 cm x 57.5 cm) | Column | 32MPa | Concrete Rectangular | 575 | 575 | 3306.3 | 3075 | 1.02 | 2487.27 | G300E | 61087950 | 479.32 | G300E | 0 | 0
1422 | Story7 | C51 | 32 MPa RC Column (57.5 cm x 57.5 cm) | Column | 32MPa | Concrete Rectangular | 575 | 575 | 3306.3 | 3075 | 1.02 | 2487.27 | G300E | 72492100 | 568.8 | G300E | 0 | 0
1423 | Story7 | C52 | 32 MPa RC Column (57.5 cm x 57.5 cm) | Column | 32MPa | Concrete Rectangular | 575 | 575 | 3306.3 | 3075 | 1.02 | 2487.27 | G300E | 73442275 | 576.26 | G300E | 0 | 0
1424 | Story7 | C53 | 32 MPa RC Column (57.5 cm x 57.5 cm) | Column | 32MPa | Concrete Rectangular | 575 | 575 | 3306.3 | 3075 | 1.02 | 2487.27 | G300E | 73433050 | 576.18 | G300E | 0 | 0
1425 | Story7 | C54 | 32 MPa RC Column (57.5 cm x 57.5 cm) | Column | 32MPa | Concrete Rectangular | 575 | 575 | 3306.3 | 3075 | 1.02 | 2487.27 | G300E | 72464425 | 568.58 | G300E | 0 | 0
1426 | Story7 | C55 | 32 MPa RC Column (57.5 cm x 57.5 cm) | Column | 32MPa | Concrete Rectangular | 575 | 575 | 3306.3 | 3075 | 1.02 | 2487.27 | G300E | 61074625 | 479.21 | G300E | 0 | 0
1427 | Story7 | C56 | 32 MPa RC Column (57.5 cm x 57.5 cm) | Column | 32MPa | Concrete Rectangular | 575 | 575 | 3306.3 | 3075 | 1.02 | 2487.27 | G300E | 20413900 | 160.18 | G300E | 0 | 0
1428 | Story7 | C57 | 32 MPa RC Column (57.5 cm x 57.5 cm) | Column | 32MPa | Concrete Rectangular | 575 | 575 | 3306.3 | 3075 | 1.02 | 2487.27 | G300E | 10165950 | 79.77 | G300E | 0 | 0
1429 | Story7 | C58 | 32 MPa RC Column (57.5 cm x 57.5 cm) | Column | 32MPa | Concrete Rectangular | 575 | 575 | 3306.3 | 3075 | 1.02 | 2487.27 | G300E | 10165950 | 79.77 | G300E | 0 | 0
1430 | Story7 | C59 | 32 MPa RC Column (57.5 cm x 57.5 cm) | Column | 32MPa | Concrete Rectangular | 575 | 575 | 3306.3 | 3075 | 1.02 | 2487.27 | G300E | 10165950 | 79.77 | G300E | 0 | 0
1431 | Story7 | C6 | 32 MPa RC Column (57.5 cm x 57.5 cm) | Column | 32MPa | Concrete Rectangular | 575 | 575 | 3306.3 | 3075 | 1.02 | 2487.27 | G300E | 10165950 | 79.77 | G300E | 0 | 0
1432 | Story7 | C60 | 32 MPa RC Column (57.5 cm x 57.5 cm) | Column | 32MPa | Concrete Rectangular | 575 | 575 | 3306.3 | 3075 | 1.02 | 2487.27 | G300E | 10165950 | 79.77 | G300E | 0 | 0
1433 | Story7 | C61 | 32 MPa RC Column (57.5 cm x 57.5 cm) | Column | 32MPa | Concrete Rectangular | 575 | 575 | 3306.3 | 3075 | 1.02 | 2487.27 | G300E | 10165950 | 79.77 | G300E | 0 | 0
1434 | Story7 | C62 | 32 MPa RC Column (57.5 cm x 57.5 cm) | Column | 32MPa | Concrete Rectangular | 575 | 575 | 3306.3 | 3075 | 1.02 | 2487.27 | G300E | 10165950 | 79.77 | G300E | 0 | 0
1435 | Story7 | C63 | 32 MPa RC Column (57.5 cm x 57.5 cm) | Column | 32MPa | Concrete Rectangular | 575 | 575 | 3306.3 | 3075 | 1.02 | 2487.27 | G300E | 10165950 | 79.77 | G300E | 0 | 0
1436 | Story7 | C64 | 32 MPa RC Column (57.5 cm x 57.5 cm) | Column | 32MPa | Concrete Rectangular | 575 | 575 | 3306.3 | 3075 | 1.02 | 2487.27 | G300E | 10165950 | 79.77 | G300E | 0 | 0
1437 | Story7 | C7 | 32 MPa RC Column (57.5 cm x 57.5 cm) | Column | 32MPa | Concrete Rectangular | 575 | 575 | 3306.3 | 3075 | 1.02 | 2487.27 | G300E | 10165950 | 79.77 | G300E | 0 | 0
1438 | Story7 | C8 | 32 MPa RC Column (57.5 cm x 57.5 cm) | Column | 32MPa | Concrete Rectangular | 575 | 575 | 3306.3 | 3075 | 1.02 | 2487.27 | G300E | 10165950 | 79.77 | G300E | 0 | 0
1439 | Story7 | C9 | 32 MPa RC Column (57.5 cm x 57.5 cm) | Column | 32MPa | Concrete Rectangular | 575 | 575 | 3306.3 | 3075 | 1.02 | 2487.27 | G300E | 20466175 | 160.59 | G300E | 0 | 0
1440 | Story8 | C1 | 32 MPa RC Column (57.5 cm x 57.5 cm) | Column | 32MPa | Concrete Rectangular | 575 | 575 | 3306.3 | 3075 | 1.02 | 2487.27 | G300E | 10165950 | 79.77 | G300E | 0 | 0
1441 | Story8 | C10 | 32 MPa RC Column (57.5 cm x 57.5 cm) | Column | 32MPa | Concrete Rectangular | 575 | 575 | 3306.3 | 3075 | 1.02 | 2487.27 | G300E | 52670650 | 413.27 | G300E | 0 | 0
1442 | Story8 | C11 | 32 MPa RC Column (57.5 cm x 57.5 cm) | Column | 32MPa | Concrete Rectangular | 575 | 575 | 3306.3 | 3075 | 1.02 | 2487.27 | G300E | 63070300 | 494.87 | G300E | 0 | 0
1443 | Story8 | C12 | 32 MPa RC Column (57.5 cm x 57.5 cm) | Column | 32MPa | Concrete Rectangular | 575 | 575 | 3306.3 | 3075 | 1.02 | 2487.27 | G300E | 64106575 | 503 | G300E | 0 | 0
1444 | Story8 | C13 | 32 MPa RC Column (57.5 cm x 57.5 cm) | Column | 32MPa | Concrete Rectangular | 575 | 575 | 3306.3 | 3075 | 1.02 | 2487.27 | G300E | 64106575 | 503 | G300E | 0 | 0
1445 | Story8 | C14 | 32 MPa RC Column (57.5 cm x 57.5 cm) | Column | 32MPa | Concrete Rectangular | 575 | 575 | 3306.3 | 3075 | 1.02 | 2487.27 | G300E | 63070300 | 494.87 | G300E | 0 | 0
1446 | Story8 | C15 | 32 MPa RC Column (57.5 cm x 57.5 cm) | Column | 32MPa | Concrete Rectangular | 575 | 575 | 3306.3 | 3075 | 1.02 | 2487.27 | G300E | 52670650 | 413.27 | G300E | 0 | 0
1447 | Story8 | C16 | 32 MPa RC Column (57.5 cm x 57.5 cm) | Column | 32MPa | Concrete Rectangular | 575 | 575 | 3306.3 | 3075 | 1.02 | 2487.27 | G300E | 14380750 | 112.84 | G300E | 0 | 0
1448 | Story8 | C17 | 32 MPa RC Column (57.5 cm x 57.5 cm) | Column | 32MPa | Concrete Rectangular | 575 | 575 | 3306.3 | 3075 | 1.02 | 2487.27 | G300E | 17907775 | 140.51 | G300E | 0 | 0
1449 | Story8 | C18 | 32 MPa RC Column (57.5 cm x 57.5 cm) | Column | 32MPa | Concrete Rectangular | 575 | 575 | 3306.3 | 3075 | 1.02 | 2487.27 | G300E | 55696450 | 437.02 | G300E | 0 | 0
1450 | Story8 | C19 | 32 MPa RC Column (57.5 cm x 57.5 cm) | Column | 32MPa | Concrete Rectangular | 575 | 575 | 3306.3 | 3075 | 1.02 | 2487.27 | G300E | 58499825 | 459.01 | G300E | 0 | 0
1451 | Story8 | C2 | 32 MPa RC Column (57.5 cm x 57.5 cm) | Column | 32MPa | Concrete Rectangular | 575 | 575 | 3306.3 | 3075 | 1.02 | 2487.27 | G300E | 10165950 | 79.77 | G300E | 0 | 0
1452 | Story8 | C20 | 32 MPa RC Column (57.5 cm x 57.5 cm) | Column | 32MPa | Concrete Rectangular | 575 | 575 | 3306.3 | 3075 | 1.02 | 2487.27 | G300E | 47242250 | 370.68 | G300E | 0 | 0
1453 | Story8 | C21 | 32 MPa RC Column (57.5 cm x 57.5 cm) | Column | 32MPa | Concrete Rectangular | 575 | 575 | 3306.3 | 3075 | 1.02 | 2487.27 | G300E | 47238150 | 370.65 | G300E | 0 | 0
1454 | Story8 | C22 | 32 MPa RC Column (57.5 cm x 57.5 cm) | Column | 32MPa | Concrete Rectangular | 575 | 575 | 3306.3 | 3075 | 1.02 | 2487.27 | G300E | 58493675 | 458.96 | G300E | 0 | 0
1455 | Story8 | C23 | 32 MPa RC Column (57.5 cm x 57.5 cm) | Column | 32MPa | Concrete Rectangular | 575 | 575 | 3306.3 | 3075 | 1.02 | 2487.27 | G300E | 55691325 | 436.97 | G300E | 0 | 0
1456 | Story8 | C24 | 32 MPa RC Column (57.5 cm x 57.5 cm) | Column | 32MPa | Concrete Rectangular | 575 | 575 | 3306.3 | 3075 | 1.02 | 2487.27 | G300E | 17904700 | 140.49 | G300E | 0 | 0
1457 | Story8 | C25 | 32 MPa RC Column (57.5 cm x 57.5 cm) | Column | 32MPa | Concrete Rectangular | 575 | 575 | 3306.3 | 3075 | 1.02 | 2487.27 | G300E | 17146200 | 134.54 | G300E | 0 | 0
1458 | Story8 | C26 | 32 MPa RC Column (57.5 cm x 57.5 cm) | Column | 32MPa | Concrete Rectangular | 575 | 575 | 3306.3 | 3075 | 1.02 | 2487.27 | G300E | 47244300 | 370.7 | G300E | 0 | 0
1459 | Story8 | C27 | 32 MPa RC Column (57.5 cm x 57.5 cm) | Column | 32MPa | Concrete Rectangular | 575 | 575 | 3306.3 | 3075 | 1.02 | 2487.27 | G300E | 16036125 | 125.83 | G300E | 0 | 0
1460 | Story8 | C3 | 32 MPa RC Column (57.5 cm x 57.5 cm) | Column | 32MPa | Concrete Rectangular | 575 | 575 | 3306.3 | 3075 | 1.02 | 2487.27 | G300E | 10165950 | 79.77 | G300E | 0 | 0
1461 | Story8 | C30 | 32 MPa RC Column (57.5 cm x 57.5 cm) | Column | 32MPa | Concrete Rectangular | 575 | 575 | 3306.3 | 3075 | 1.02 | 2487.27 | G300E | 16011525 | 125.63 | G300E | 0 | 0
1462 | Story8 | C31 | 32 MPa RC Column (57.5 cm x 57.5 cm) | Column | 32MPa | Concrete Rectangular | 575 | 575 | 3306.3 | 3075 | 1.02 | 2487.27 | G300E | 47196125 | 370.32 | G300E | 0 | 0
1463 | Story8 | C32 | 32 MPa RC Column (57.5 cm x 57.5 cm) | Column | 32MPa | Concrete Rectangular | 575 | 575 | 3306.3 | 3075 | 1.02 | 2487.27 | G300E | 17122625 | 134.35 | G300E | 0 | 0
1464 | Story8 | C33 | 32 MPa RC Column (57.5 cm x 57.5 cm) | Column | 32MPa | Concrete Rectangular | 575 | 575 | 3306.3 | 3075 | 1.02 | 2487.27 | G300E | 17146200 | 134.54 | G300E | 0 | 0
1465 | Story8 | C34 | 32 MPa RC Column (57.5 cm x 57.5 cm) | Column | 32MPa | Concrete Rectangular | 575 | 575 | 3306.3 | 3075 | 1.02 | 2487.27 | G300E | 47244300 | 370.7 | G300E | 0 | 0
1466 | Story8 | C35 | 32 MPa RC Column (57.5 cm x 57.5 cm) | Column | 32MPa | Concrete Rectangular | 575 | 575 | 3306.3 | 3075 | 1.02 | 2487.27 | G300E | 16035100 | 125.82 | G300E | 0 | 0
1467 | Story8 | C38 | 32 MPa RC Column (57.5 cm x 57.5 cm) | Column | 32MPa | Concrete Rectangular | 575 | 575 | 3306.3 | 3075 | 1.02 | 2487.27 | G300E | 16099675 | 126.32 | G300E | 0 | 0
1468 | Story8 | C39 | 32 MPa RC Column (57.5 cm x 57.5 cm) | Column | 32MPa | Concrete Rectangular | 575 | 575 | 3306.3 | 3075 | 1.02 | 2487.27 | G300E | 47160250 | 370.04 | G300E | 0 | 0
1469 | Story8 | C4 | 32 MPa RC Column (57.5 cm x 57.5 cm) | Column | 32MPa | Concrete Rectangular | 575 | 575 | 3306.3 | 3075 | 1.02 | 2487.27 | G300E | 10165950 | 79.77 | G300E | 0 | 0
1470 | Story8 | C40 | 32 MPa RC Column (57.5 cm x 57.5 cm) | Column | 32MPa | Concrete Rectangular | 575 | 575 | 3306.3 | 3075 | 1.02 | 2487.27 | G300E | 17052925 | 133.8 | G300E | 0 | 0
1471 | Story8 | C41 | 32 MPa RC Column (57.5 cm x 57.5 cm) | Column | 32MPa | Concrete Rectangular | 575 | 575 | 3306.3 | 3075 | 1.02 | 2487.27 | G300E | 17908800 | 140.52 | G300E | 0 | 0
1472 | Story8 | C42 | 32 MPa RC Column (57.5 cm x 57.5 cm) | Column | 32MPa | Concrete Rectangular | 575 | 575 | 3306.3 | 3075 | 1.02 | 2487.27 | G300E | 55696450 | 437.02 | G300E | 0 | 0
1473 | Story8 | C43 | 32 MPa RC Column (57.5 cm x 57.5 cm) | Column | 32MPa | Concrete Rectangular | 575 | 575 | 3306.3 | 3075 | 1.02 | 2487.27 | G300E | 58498800 | 459 | G300E | 0 | 0
1474 | Story8 | C44 | 32 MPa RC Column (57.5 cm x 57.5 cm) | Column | 32MPa | Concrete Rectangular | 575 | 575 | 3306.3 | 3075 | 1.02 | 2487.27 | G300E | 47229950 | 370.58 | G300E | 0 | 0
1475 | Story8 | C45 | 32 MPa RC Column (57.5 cm x 57.5 cm) | Column | 32MPa | Concrete Rectangular | 575 | 575 | 3306.3 | 3075 | 1.02 | 2487.27 | G300E | 47198175 | 370.33 | G300E | 0 | 0
1476 | Story8 | C46 | 32 MPa RC Column (57.5 cm x 57.5 cm) | Column | 32MPa | Concrete Rectangular | 575 | 575 | 3306.3 | 3075 | 1.02 | 2487.27 | G300E | 58444475 | 458.58 | G300E | 0 | 0
1477 | Story8 | C47 | 32 MPa RC Column (57.5 cm x 57.5 cm) | Column | 32MPa | Concrete Rectangular | 575 | 575 | 3306.3 | 3075 | 1.02 | 2487.27 | G300E | 55739500 | 437.35 | G300E | 0 | 0
1478 | Story8 | C48 | 32 MPa RC Column (57.5 cm x 57.5 cm) | Column | 32MPa | Concrete Rectangular | 575 | 575 | 3306.3 | 3075 | 1.02 | 2487.27 | G300E | 18204000 | 142.84 | G300E | 0 | 0
1479 | Story8 | C49 | 32 MPa RC Column (57.5 cm x 57.5 cm) | Column | 32MPa | Concrete Rectangular | 575 | 575 | 3306.3 | 3075 | 1.02 | 2487.27 | G300E | 14383825 | 112.86 | G300E | 0 | 0
1480 | Story8 | C5 | 32 MPa RC Column (57.5 cm x 57.5 cm) | Column | 32MPa | Concrete Rectangular | 575 | 575 | 3306.3 | 3075 | 1.02 | 2487.27 | G300E | 10165950 | 79.77 | G300E | 0 | 0
1481 | Story8 | C50 | 32 MPa RC Column (57.5 cm x 57.5 cm) | Column | 32MPa | Concrete Rectangular | 575 | 575 | 3306.3 | 3075 | 1.02 | 2487.27 | G300E | 52670650 | 413.27 | G300E | 0 | 0
1482 | Story8 | C51 | 32 MPa RC Column (57.5 cm x 57.5 cm) | Column | 32MPa | Concrete Rectangular | 575 | 575 | 3306.3 | 3075 | 1.02 | 2487.27 | G300E | 63070300 | 494.87 | G300E | 0 | 0
1483 | Story8 | C52 | 32 MPa RC Column (57.5 cm x 57.5 cm) | Column | 32MPa | Concrete Rectangular | 575 | 575 | 3306.3 | 3075 | 1.02 | 2487.27 | G300E | 64103500 | 502.98 | G300E | 0 | 0
1484 | Story8 | C53 | 32 MPa RC Column (57.5 cm x 57.5 cm) | Column | 32MPa | Concrete Rectangular | 575 | 575 | 3306.3 | 3075 | 1.02 | 2487.27 | G300E | 64094275 | 502.91 | G300E | 0 | 0
1485 | Story8 | C54 | 32 MPa RC Column (57.5 cm x 57.5 cm) | Column | 32MPa | Concrete Rectangular | 575 | 575 | 3306.3 | 3075 | 1.02 | 2487.27 | G300E | 63039550 | 494.63 | G300E | 0 | 0
1486 | Story8 | C55 | 32 MPa RC Column (57.5 cm x 57.5 cm) | Column | 32MPa | Concrete Rectangular | 575 | 575 | 3306.3 | 3075 | 1.02 | 2487.27 | G300E | 52658350 | 413.18 | G300E | 0 | 0
1487 | Story8 | C56 | 32 MPa RC Column (57.5 cm x 57.5 cm) | Column | 32MPa | Concrete Rectangular | 575 | 575 | 3306.3 | 3075 | 1.02 | 2487.27 | G300E | 14338725 | 112.51 | G300E | 0 | 0
1488 | Story8 | C57 | 32 MPa RC Column (57.5 cm x 57.5 cm) | Column | 32MPa | Concrete Rectangular | 575 | 575 | 3306.3 | 3075 | 1.02 | 2487.27 | G300E | 10165950 | 79.77 | G300E | 0 | 0
1489 | Story8 | C58 | 32 MPa RC Column (57.5 cm x 57.5 cm) | Column | 32MPa | Concrete Rectangular | 575 | 575 | 3306.3 | 3075 | 1.02 | 2487.27 | G300E | 10165950 | 79.77 | G300E | 0 | 0
1490 | Story8 | C59 | 32 MPa RC Column (57.5 cm x 57.5 cm) | Column | 32MPa | Concrete Rectangular | 575 | 575 | 3306.3 | 3075 | 1.02 | 2487.27 | G300E | 10165950 | 79.77 | G300E | 0 | 0
1491 | Story8 | C6 | 32 MPa RC Column (57.5 cm x 57.5 cm) | Column | 32MPa | Concrete Rectangular | 575 | 575 | 3306.3 | 3075 | 1.02 | 2487.27 | G300E | 10165950 | 79.77 | G300E | 0 | 0
1492 | Story8 | C60 | 32 MPa RC Column (57.5 cm x 57.5 cm) | Column | 32MPa | Concrete Rectangular | 575 | 575 | 3306.3 | 3075 | 1.02 | 2487.27 | G300E | 10165950 | 79.77 | G300E | 0 | 0
1493 | Story8 | C61 | 32 MPa RC Column (57.5 cm x 57.5 cm) | Column | 32MPa | Concrete Rectangular | 575 | 575 | 3306.3 | 3075 | 1.02 | 2487.27 | G300E | 10165950 | 79.77 | G300E | 0 | 0
1494 | Story8 | C62 | 32 MPa RC Column (57.5 cm x 57.5 cm) | Column | 32MPa | Concrete Rectangular | 575 | 575 | 3306.3 | 3075 | 1.02 | 2487.27 | G300E | 10165950 | 79.77 | G300E | 0 | 0
1495 | Story8 | C63 | 32 MPa RC Column (57.5 cm x 57.5 cm) | Column | 32MPa | Concrete Rectangular | 575 | 575 | 3306.3 | 3075 | 1.02 | 2487.27 | G300E | 10165950 | 79.77 | G300E | 0 | 0
1496 | Story8 | C64 | 32 MPa RC Column (57.5 cm x 57.5 cm) | Column | 32MPa | Concrete Rectangular | 575 | 575 | 3306.3 | 3075 | 1.02 | 2487.27 | G300E | 10165950 | 79.77 | G300E | 0 | 0
1497 | Story8 | C7 | 32 MPa RC Column (57.5 cm x 57.5 cm) | Column | 32MPa | Concrete Rectangular | 575 | 575 | 3306.3 | 3075 | 1.02 | 2487.27 | G300E | 10165950 | 79.77 | G300E | 0 | 0
1498 | Story8 | C8 | 32 MPa RC Column (57.5 cm x 57.5 cm) | Column | 32MPa | Concrete Rectangular | 575 | 575 | 3306.3 | 3075 | 1.02 | 2487.27 | G300E | 10165950 | 79.77 | G300E | 0 | 0
1499 | Story8 | C9 | 32 MPa RC Column (57.5 cm x 57.5 cm) | Column | 32MPa | Concrete Rectangular | 575 | 575 | 3306.3 | 3075 | 1.02 | 2487.27 | G300E | 14381775 | 112.84 | G300E | 0 | 0
1500 | Story9 | C1 | 32 MPa RC Column (55 cm x 55 cm) | Column | 32MPa | Concrete Rectangular | 550 | 550 | 3025 | 3075 | 0.93 | 2275.69 | G300E | 9301875 | 72.99 | G300E | 0 | 0
1501 | Story9 | C10 | 32 MPa RC Column (55 cm x 55 cm) | Column | 32MPa | Concrete Rectangular | 550 | 550 | 3025 | 3075 | 0.93 | 2275.69 | G300E | 52563025 | 412.43 | G300E | 0 | 0
1502 | Story9 | C11 | 32 MPa RC Column (55 cm x 55 cm) | Column | 32MPa | Concrete Rectangular | 550 | 550 | 3025 | 3075 | 0.93 | 2275.69 | G300E | 63092850 | 495.05 | G300E | 0 | 0
1503 | Story9 | C12 | 32 MPa RC Column (55 cm x 55 cm) | Column | 32MPa | Concrete Rectangular | 550 | 550 | 3025 | 3075 | 0.93 | 2275.69 | G300E | 64038925 | 502.47 | G300E | 0 | 0
1504 | Story9 | C13 | 32 MPa RC Column (55 cm x 55 cm) | Column | 32MPa | Concrete Rectangular | 550 | 550 | 3025 | 3075 | 0.93 | 2275.69 | G300E | 64038925 | 502.47 | G300E | 0 | 0
1505 | Story9 | C14 | 32 MPa RC Column (55 cm x 55 cm) | Column | 32MPa | Concrete Rectangular | 550 | 550 | 3025 | 3075 | 0.93 | 2275.69 | G300E | 63092850 | 495.05 | G300E | 0 | 0
1506 | Story9 | C15 | 32 MPa RC Column (55 cm x 55 cm) | Column | 32MPa | Concrete Rectangular | 550 | 550 | 3025 | 3075 | 0.93 | 2275.69 | G300E | 52563025 | 412.43 | G300E | 0 | 0
1507 | Story9 | C16 | 32 MPa RC Column (55 cm x 55 cm) | Column | 32MPa | Concrete Rectangular | 550 | 550 | 3025 | 3075 | 0.93 | 2275.69 | G300E | 16862275 | 132.31 | G300E | 0 | 0
1508 | Story9 | C17 | 32 MPa RC Column (55 cm x 55 cm) | Column | 32MPa | Concrete Rectangular | 550 | 550 | 3025 | 3075 | 0.93 | 2275.69 | G300E | 20637350 | 161.93 | G300E | 0 | 0
1509 | Story9 | C18 | 32 MPa RC Column (55 cm x 55 cm) | Column | 32MPa | Concrete Rectangular | 550 | 550 | 3025 | 3075 | 0.93 | 2275.69 | G300E | 55371525 | 434.47 | G300E | 0 | 0
1510 | Story9 | C19 | 32 MPa RC Column (55 cm x 55 cm) | Column | 32MPa | Concrete Rectangular | 550 | 550 | 3025 | 3075 | 0.93 | 2275.69 | G300E | 58265100 | 457.17 | G300E | 0 | 0
1511 | Story9 | C2 | 32 MPa RC Column (55 cm x 55 cm) | Column | 32MPa | Concrete Rectangular | 550 | 550 | 3025 | 3075 | 0.93 | 2275.69 | G300E | 9301875 | 72.99 | G300E | 0 | 0
1512 | Story9 | C20 | 32 MPa RC Column (55 cm x 55 cm) | Column | 32MPa | Concrete Rectangular | 550 | 550 | 3025 | 3075 | 0.93 | 2275.69 | G300E | 47530275 | 372.94 | G300E | 0 | 0
1513 | Story9 | C21 | 32 MPa RC Column (55 cm x 55 cm) | Column | 32MPa | Concrete Rectangular | 550 | 550 | 3025 | 3075 | 0.93 | 2275.69 | G300E | 47527200 | 372.92 | G300E | 0 | 0
1514 | Story9 | C22 | 32 MPa RC Column (55 cm x 55 cm) | Column | 32MPa | Concrete Rectangular | 550 | 550 | 3025 | 3075 | 0.93 | 2275.69 | G300E | 58257925 | 457.11 | G300E | 0 | 0
1515 | Story9 | C23 | 32 MPa RC Column (55 cm x 55 cm) | Column | 32MPa | Concrete Rectangular | 550 | 550 | 3025 | 3075 | 0.93 | 2275.69 | G300E | 55365375 | 434.42 | G300E | 0 | 0
1516 | Story9 | C24 | 32 MPa RC Column (55 cm x 55 cm) | Column | 32MPa | Concrete Rectangular | 550 | 550 | 3025 | 3075 | 0.93 | 2275.69 | G300E | 20633250 | 161.9 | G300E | 0 | 0
1517 | Story9 | C25 | 32 MPa RC Column (55 cm x 55 cm) | Column | 32MPa | Concrete Rectangular | 550 | 550 | 3025 | 3075 | 0.93 | 2275.69 | G300E | 19834775 | 155.63 | G300E | 0 | 0
1518 | Story9 | C26 | 32 MPa RC Column (55 cm x 55 cm) | Column | 32MPa | Concrete Rectangular | 550 | 550 | 3025 | 3075 | 0.93 | 2275.69 | G300E | 47625600 | 373.69 | G300E | 0 | 0
1519 | Story9 | C27 | 32 MPa RC Column (55 cm x 55 cm) | Column | 32MPa | Concrete Rectangular | 550 | 550 | 3025 | 3075 | 0.93 | 2275.69 | G300E | 17156450 | 134.62 | G300E | 0 | 0
1520 | Story9 | C3 | 32 MPa RC Column (55 cm x 55 cm) | Column | 32MPa | Concrete Rectangular | 550 | 550 | 3025 | 3075 | 0.93 | 2275.69 | G300E | 9301875 | 72.99 | G300E | 0 | 0
1521 | Story9 | C30 | 32 MPa RC Column (55 cm x 55 cm) | Column | 32MPa | Concrete Rectangular | 550 | 550 | 3025 | 3075 | 0.93 | 2275.69 | G300E | 17133900 | 134.44 | G300E | 0 | 0
1522 | Story9 | C31 | 32 MPa RC Column (55 cm x 55 cm) | Column | 32MPa | Concrete Rectangular | 550 | 550 | 3025 | 3075 | 0.93 | 2275.69 | G300E | 47582550 | 373.35 | G300E | 0 | 0
1523 | Story9 | C32 | 32 MPa RC Column (55 cm x 55 cm) | Column | 32MPa | Concrete Rectangular | 550 | 550 | 3025 | 3075 | 0.93 | 2275.69 | G300E | 19808125 | 155.42 | G300E | 0 | 0
1524 | Story9 | C33 | 32 MPa RC Column (55 cm x 55 cm) | Column | 32MPa | Concrete Rectangular | 550 | 550 | 3025 | 3075 | 0.93 | 2275.69 | G300E | 19835800 | 155.64 | G300E | 0 | 0
1525 | Story9 | C34 | 32 MPa RC Column (55 cm x 55 cm) | Column | 32MPa | Concrete Rectangular | 550 | 550 | 3025 | 3075 | 0.93 | 2275.69 | G300E | 47625600 | 373.69 | G300E | 0 | 0
1526 | Story9 | C35 | 32 MPa RC Column (55 cm x 55 cm) | Column | 32MPa | Concrete Rectangular | 550 | 550 | 3025 | 3075 | 0.93 | 2275.69 | G300E | 17154400 | 134.6 | G300E | 0 | 0
1527 | Story9 | C38 | 32 MPa RC Column (55 cm x 55 cm) | Column | 32MPa | Concrete Rectangular | 550 | 550 | 3025 | 3075 | 0.93 | 2275.69 | G300E | 17210775 | 135.04 | G300E | 0 | 0
1528 | Story9 | C39 | 32 MPa RC Column (55 cm x 55 cm) | Column | 32MPa | Concrete Rectangular | 550 | 550 | 3025 | 3075 | 0.93 | 2275.69 | G300E | 47552825 | 373.12 | G300E | 0 | 0
1529 | Story9 | C4 | 32 MPa RC Column (55 cm x 55 cm) | Column | 32MPa | Concrete Rectangular | 550 | 550 | 3025 | 3075 | 0.93 | 2275.69 | G300E | 9301875 | 72.99 | G300E | 0 | 0
1530 | Story9 | C40 | 32 MPa RC Column (55 cm x 55 cm) | Column | 32MPa | Concrete Rectangular | 550 | 550 | 3025 | 3075 | 0.93 | 2275.69 | G300E | 19739450 | 154.88 | G300E | 0 | 0
1531 | Story9 | C41 | 32 MPa RC Column (55 cm x 55 cm) | Column | 32MPa | Concrete Rectangular | 550 | 550 | 3025 | 3075 | 0.93 | 2275.69 | G300E | 20638375 | 161.94 | G300E | 0 | 0
1532 | Story9 | C42 | 32 MPa RC Column (55 cm x 55 cm) | Column | 32MPa | Concrete Rectangular | 550 | 550 | 3025 | 3075 | 0.93 | 2275.69 | G300E | 55371525 | 434.47 | G300E | 0 | 0
1533 | Story9 | C43 | 32 MPa RC Column (55 cm x 55 cm) | Column | 32MPa | Concrete Rectangular | 550 | 550 | 3025 | 3075 | 0.93 | 2275.69 | G300E | 58263050 | 457.15 | G300E | 0 | 0
1534 | Story9 | C44 | 32 MPa RC Column (55 cm x 55 cm) | Column | 32MPa | Concrete Rectangular | 550 | 550 | 3025 | 3075 | 0.93 | 2275.69 | G300E | 47517975 | 372.84 | G300E | 0 | 0
1535 | Story9 | C45 | 32 MPa RC Column (55 cm x 55 cm) | Column | 32MPa | Concrete Rectangular | 550 | 550 | 3025 | 3075 | 0.93 | 2275.69 | G300E | 47488250 | 372.61 | G300E | 0 | 0
1536 | Story9 | C46 | 32 MPa RC Column (55 cm x 55 cm) | Column | 32MPa | Concrete Rectangular | 550 | 550 | 3025 | 3075 | 0.93 | 2275.69 | G300E | 58208725 | 456.73 | G300E | 0 | 0
1537 | Story9 | C47 | 32 MPa RC Column (55 cm x 55 cm) | Column | 32MPa | Concrete Rectangular | 550 | 550 | 3025 | 3075 | 0.93 | 2275.69 | G300E | 55413550 | 434.8 | G300E | 0 | 0
1538 | Story9 | C48 | 32 MPa RC Column (55 cm x 55 cm) | Column | 32MPa | Concrete Rectangular | 550 | 550 | 3025 | 3075 | 0.93 | 2275.69 | G300E | 20934600 | 164.26 | G300E | 0 | 0
1539 | Story9 | C49 | 32 MPa RC Column (55 cm x 55 cm) | Column | 32MPa | Concrete Rectangular | 550 | 550 | 3025 | 3075 | 0.93 | 2275.69 | G300E | 16864325 | 132.32 | G300E | 0 | 0
1540 | Story9 | C5 | 32 MPa RC Column (55 cm x 55 cm) | Column | 32MPa | Concrete Rectangular | 550 | 550 | 3025 | 3075 | 0.93 | 2275.69 | G300E | 9301875 | 72.99 | G300E | 0 | 0
1541 | Story9 | C50 | 32 MPa RC Column (55 cm x 55 cm) | Column | 32MPa | Concrete Rectangular | 550 | 550 | 3025 | 3075 | 0.93 | 2275.69 | G300E | 52563025 | 412.43 | G300E | 0 | 0
1542 | Story9 | C51 | 32 MPa RC Column (55 cm x 55 cm) | Column | 32MPa | Concrete Rectangular | 550 | 550 | 3025 | 3075 | 0.93 | 2275.69 | G300E | 63091825 | 495.04 | G300E | 0 | 0
1543 | Story9 | C52 | 32 MPa RC Column (55 cm x 55 cm) | Column | 32MPa | Concrete Rectangular | 550 | 550 | 3025 | 3075 | 0.93 | 2275.69 | G300E | 64035850 | 502.45 | G300E | 0 | 0
1544 | Story9 | C53 | 32 MPa RC Column (55 cm x 55 cm) | Column | 32MPa | Concrete Rectangular | 550 | 550 | 3025 | 3075 | 0.93 | 2275.69 | G300E | 64025600 | 502.37 | G300E | 0 | 0
1545 | Story9 | C54 | 32 MPa RC Column (55 cm x 55 cm) | Column | 32MPa | Concrete Rectangular | 550 | 550 | 3025 | 3075 | 0.93 | 2275.69 | G300E | 63065175 | 494.83 | G300E | 0 | 0
1546 | Story9 | C55 | 32 MPa RC Column (55 cm x 55 cm) | Column | 32MPa | Concrete Rectangular | 550 | 550 | 3025 | 3075 | 0.93 | 2275.69 | G300E | 52550725 | 412.33 | G300E | 0 | 0
1547 | Story9 | C56 | 32 MPa RC Column (55 cm x 55 cm) | Column | 32MPa | Concrete Rectangular | 550 | 550 | 3025 | 3075 | 0.93 | 2275.69 | G300E | 16825375 | 132.02 | G300E | 0 | 0
1548 | Story9 | C57 | 32 MPa RC Column (55 cm x 55 cm) | Column | 32MPa | Concrete Rectangular | 550 | 550 | 3025 | 3075 | 0.93 | 2275.69 | G300E | 9301875 | 72.99 | G300E | 0 | 0
1549 | Story9 | C58 | 32 MPa RC Column (55 cm x 55 cm) | Column | 32MPa | Concrete Rectangular | 550 | 550 | 3025 | 3075 | 0.93 | 2275.69 | G300E | 9301875 | 72.99 | G300E | 0 | 0
1550 | Story9 | C59 | 32 MPa RC Column (55 cm x 55 cm) | Column | 32MPa | Concrete Rectangular | 550 | 550 | 3025 | 3075 | 0.93 | 2275.69 | G300E | 9301875 | 72.99 | G300E | 0 | 0
1551 | Story9 | C6 | 32 MPa RC Column (55 cm x 55 cm) | Column | 32MPa | Concrete Rectangular | 550 | 550 | 3025 | 3075 | 0.93 | 2275.69 | G300E | 9301875 | 72.99 | G300E | 0 | 0
1552 | Story9 | C60 | 32 MPa RC Column (55 cm x 55 cm) | Column | 32MPa | Concrete Rectangular | 550 | 550 | 3025 | 3075 | 0.93 | 2275.69 | G300E | 9301875 | 72.99 | G300E | 0 | 0
1553 | Story9 | C61 | 32 MPa RC Column (55 cm x 55 cm) | Column | 32MPa | Concrete Rectangular | 550 | 550 | 3025 | 3075 | 0.93 | 2275.69 | G300E | 9301875 | 72.99 | G300E | 0 | 0
1554 | Story9 | C62 | 32 MPa RC Column (55 cm x 55 cm) | Column | 32MPa | Concrete Rectangular | 550 | 550 | 3025 | 3075 | 0.93 | 2275.69 | G300E | 9301875 | 72.99 | G300E | 0 | 0
1555 | Story9 | C63 | 32 MPa RC Column (55 cm x 55 cm) | Column | 32MPa | Concrete Rectangular | 550 | 550 | 3025 | 3075 | 0.93 | 2275.69 | G300E | 9301875 | 72.99 | G300E | 0 | 0
1556 | Story9 | C64 | 32 MPa RC Column (55 cm x 55 cm) | Column | 32MPa | Concrete Rectangular | 550 | 550 | 3025 | 3075 | 0.93 | 2275.69 | G300E | 9301875 | 72.99 | G300E | 0 | 0
1557 | Story9 | C7 | 32 MPa RC Column (55 cm x 55 cm) | Column | 32MPa | Concrete Rectangular | 550 | 550 | 3025 | 3075 | 0.93 | 2275.69 | G300E | 9301875 | 72.99 | G300E | 0 | 0
1558 | Story9 | C8 | 32 MPa RC Column (55 cm x 55 cm) | Column | 32MPa | Concrete Rectangular | 550 | 550 | 3025 | 3075 | 0.93 | 2275.69 | G300E | 9301875 | 72.99 | G300E | 0 | 0
1559 | Story9 | C9 | 32 MPa RC Column (55 cm x 55 cm) | Column | 32MPa | Concrete Rectangular | 550 | 550 | 3025 | 3075 | 0.93 | 2275.69 | G300E | 16863300 | 132.32 | G300E | 0 | 0

## Walls
| Story | Label | Section | Structural_Element_Type | Material | Width_(mm) | Depth_(mm) | Area_(cm^2) | Length_(mm) | Volume_(m^3) | Mass_(kg) | Long._Rebar_Material | Long._Rebar_Volume_(mm^3) | Long._Rebar_Mass_(kg) | Tran._Rebar_Material | Tran._Rebar_Volume_(mm^3) | Tran._Rebar_Mass_(kg)
0 | Story1 | P1 | RC Wall - 525 mm (40 MPa) | Wall | 32MPa | 4800 | 525 | 25200 | 3500 | 8.82 | 21577.98 | G300E | 74529000 | 584.78 | G300E | 22050000 | 173.01
1 | Story1 | P2 | RC Wall - 525 mm (40 MPa) | Wall | 32MPa | 4800 | 525 | 25200 | 3500 | 8.82 | 21577.98 | G300E | 84672000 | 664.37 | G300E | 63989184 | 502.08
2 | Story1 | P3 | RC Wall - 525 mm (40 MPa) | Wall | 32MPa | 7200 | 525 | 37800 | 3500 | 13.23 | 32366.97 | G300E | 230863500 | 1811.44 | G300E | 33075000 | 259.52
3 | Story1 | P4 | RC Wall - 525 mm (40 MPa) | Wall | 32MPa | 7200 | 525 | 37800 | 3500 | 13.23 | 32366.97 | G300E | 230863500 | 1811.44 | G300E | 33075000 | 259.52
4 | Story10 | P1 | RC Wall - 425 mm (40 MPa) | Wall | 32MPa | 4800 | 425 | 20400 | 3500 | 7.14 | 17467.89 | G300E | 17850000 | 140.06 | G300E | 17850000 | 140.06
5 | Story10 | P2 | RC Wall - 425 mm (40 MPa) | Wall | 32MPa | 4800 | 425 | 20400 | 3500 | 7.14 | 17467.89 | G300E | 17850000 | 140.06 | G300E | 17850000 | 140.06
6 | Story10 | P3 | RC Wall - 425 mm (40 MPa) | Wall | 32MPa | 7200 | 425 | 30600 | 3500 | 10.71 | 26201.83 | G300E | 26775000 | 210.09 | G300E | 26775000 | 210.09
7 | Story10 | P4 | RC Wall - 425 mm (40 MPa) | Wall | 32MPa | 7200 | 425 | 30600 | 3500 | 10.71 | 26201.83 | G300E | 26775000 | 210.09 | G300E | 26775000 | 210.09
8 | Story11 | P1 | RC Wall - 425 mm (40 MPa) | Wall | 32MPa | 4800 | 425 | 20400 | 3500 | 7.14 | 17467.89 | G300E | 17850000 | 140.06 | G300E | 17850000 | 140.06
9 | Story11 | P2 | RC Wall - 425 mm (40 MPa) | Wall | 32MPa | 4800 | 425 | 20400 | 3500 | 7.14 | 17467.89 | G300E | 17850000 | 140.06 | G300E | 17850000 | 140.06
10 | Story11 | P3 | RC Wall - 425 mm (40 MPa) | Wall | 32MPa | 7200 | 425 | 30600 | 3500 | 10.71 | 26201.83 | G300E | 26775000 | 210.09 | G300E | 26775000 | 210.09
11 | Story11 | P4 | RC Wall - 425 mm (40 MPa) | Wall | 32MPa | 7200 | 425 | 30600 | 3500 | 10.71 | 26201.83 | G300E | 26775000 | 210.09 | G300E | 26775000 | 210.09
12 | Story12 | P1 | RC Wall - 400 mm (40 MPa) | Wall | 32MPa | 4800 | 400 | 19200 | 3500 | 6.72 | 16440.37 | G300E | 16800000 | 131.82 | G300E | 16800000 | 131.82
13 | Story12 | P2 | RC Wall - 400 mm (40 MPa) | Wall | 32MPa | 4800 | 400 | 19200 | 3500 | 6.72 | 16440.37 | G300E | 16800000 | 131.82 | G300E | 16800000 | 131.82
14 | Story12 | P3 | RC Wall - 400 mm (40 MPa) | Wall | 32MPa | 7200 | 400 | 28800 | 3500 | 10.08 | 24660.55 | G300E | 25200000 | 197.73 | G300E | 25200000 | 197.73
15 | Story12 | P4 | RC Wall - 400 mm (40 MPa) | Wall | 32MPa | 7200 | 400 | 28800 | 3500 | 10.08 | 24660.55 | G300E | 25200000 | 197.73 | G300E | 25200000 | 197.73
16 | Story13 | P1 | RC Wall - 400 mm (40 MPa) | Wall | 32MPa | 4800 | 400 | 19200 | 3500 | 6.72 | 16440.37 | G300E | 16800000 | 131.82 | G300E | 16800000 | 131.82
17 | Story13 | P2 | RC Wall - 400 mm (40 MPa) | Wall | 32MPa | 4800 | 400 | 19200 | 3500 | 6.72 | 16440.37 | G300E | 16800000 | 131.82 | G300E | 16800000 | 131.82
18 | Story13 | P3 | RC Wall - 400 mm (40 MPa) | Wall | 32MPa | 7200 | 400 | 28800 | 3500 | 10.08 | 24660.55 | G300E | 25200000 | 197.73 | G300E | 25200000 | 197.73
19 | Story13 | P4 | RC Wall - 400 mm (40 MPa) | Wall | 32MPa | 7200 | 400 | 28800 | 3500 | 10.08 | 24660.55 | G300E | 25200000 | 197.73 | G300E | 25200000 | 197.73
20 | Story14 | P1 | RC Wall - 375 mm (40 MPa) | Wall | 32MPa | 4800 | 375 | 18000 | 3500 | 6.3 | 15412.84 | G300E | 15750000 | 123.58 | G300E | 15750000 | 123.58
21 | Story14 | P2 | RC Wall - 375 mm (40 MPa) | Wall | 32MPa | 4800 | 375 | 18000 | 3500 | 6.3 | 15412.84 | G300E | 15750000 | 123.58 | G300E | 15750000 | 123.58
22 | Story14 | P3 | RC Wall - 375 mm (40 MPa) | Wall | 32MPa | 7200 | 375 | 27000 | 3500 | 9.45 | 23119.27 | G300E | 23625000 | 185.37 | G300E | 23625000 | 185.37
23 | Story14 | P4 | RC Wall - 375 mm (40 MPa) | Wall | 32MPa | 7200 | 375 | 27000 | 3500 | 9.45 | 23119.27 | G300E | 23625000 | 185.37 | G300E | 23625000 | 185.37
24 | Story15 | P1 | RC Wall - 375 mm (40 MPa) | Wall | 32MPa | 4800 | 375 | 18000 | 3500 | 6.3 | 15412.84 | G300E | 15750000 | 123.58 | G300E | 15750000 | 123.58
25 | Story15 | P2 | RC Wall - 375 mm (40 MPa) | Wall | 32MPa | 4800 | 375 | 18000 | 3500 | 6.3 | 15412.84 | G300E | 15750000 | 123.58 | G300E | 15750000 | 123.58
26 | Story15 | P3 | RC Wall - 375 mm (40 MPa) | Wall | 32MPa | 7200 | 375 | 27000 | 3500 | 9.45 | 23119.27 | G300E | 23625000 | 185.37 | G300E | 23625000 | 185.37
27 | Story15 | P4 | RC Wall - 375 mm (40 MPa) | Wall | 32MPa | 7200 | 375 | 27000 | 3500 | 9.45 | 23119.27 | G300E | 23625000 | 185.37 | G300E | 23625000 | 185.37
28 | Story16 | P1 | RC Wall - 350 mm (40 MPa) | Wall | 32MPa | 4800 | 350 | 16800 | 3500 | 5.88 | 14385.32 | G300E | 14700000 | 115.34 | G300E | 14700000 | 115.34
29 | Story16 | P2 | RC Wall - 350 mm (40 MPa) | Wall | 32MPa | 4800 | 350 | 16800 | 3500 | 5.88 | 14385.32 | G300E | 14700000 | 115.34 | G300E | 14700000 | 115.34
30 | Story16 | P3 | RC Wall - 350 mm (40 MPa) | Wall | 32MPa | 7200 | 350 | 25200 | 3500 | 8.82 | 21577.98 | G300E | 22050000 | 173.01 | G300E | 22050000 | 173.01
31 | Story16 | P4 | RC Wall - 350 mm (40 MPa) | Wall | 32MPa | 7200 | 350 | 25200 | 3500 | 8.82 | 21577.98 | G300E | 22050000 | 173.01 | G300E | 22050000 | 173.01
32 | Story17 | P1 | RC Wall - 350 mm (40 MPa) | Wall | 32MPa | 4800 | 350 | 16800 | 3500 | 5.88 | 14385.32 | G300E | 14700000 | 115.34 | G300E | 14700000 | 115.34
33 | Story17 | P2 | RC Wall - 350 mm (40 MPa) | Wall | 32MPa | 4800 | 350 | 16800 | 3500 | 5.88 | 14385.32 | G300E | 14700000 | 115.34 | G300E | 14700000 | 115.34
34 | Story17 | P3 | RC Wall - 350 mm (40 MPa) | Wall | 32MPa | 7200 | 350 | 25200 | 3500 | 8.82 | 21577.98 | G300E | 22050000 | 173.01 | G300E | 22050000 | 173.01
35 | Story17 | P4 | RC Wall - 350 mm (40 MPa) | Wall | 32MPa | 7200 | 350 | 25200 | 3500 | 8.82 | 21577.98 | G300E | 22050000 | 173.01 | G300E | 22050000 | 173.01
36 | Story18 | P1 | RC Wall - 350 mm (40 MPa) | Wall | 32MPa | 4800 | 350 | 16800 | 3500 | 5.88 | 14385.32 | G300E | 14700000 | 115.34 | G300E | 14700000 | 115.34
37 | Story18 | P2 | RC Wall - 350 mm (40 MPa) | Wall | 32MPa | 4800 | 350 | 16800 | 3500 | 5.88 | 14385.32 | G300E | 14700000 | 115.34 | G300E | 14700000 | 115.34
38 | Story18 | P3 | RC Wall - 350 mm (40 MPa) | Wall | 32MPa | 7200 | 350 | 25200 | 3500 | 8.82 | 21577.98 | G300E | 22050000 | 173.01 | G300E | 22050000 | 173.01
39 | Story18 | P4 | RC Wall - 350 mm (40 MPa) | Wall | 32MPa | 7200 | 350 | 25200 | 3500 | 8.82 | 21577.98 | G300E | 22050000 | 173.01 | G300E | 22050000 | 173.01
40 | Story19 | P1 | RC Wall - 350 mm (40 MPa) | Wall | 32MPa | 4800 | 350 | 16800 | 3500 | 5.88 | 14385.32 | G300E | 14700000 | 115.34 | G300E | 14700000 | 115.34
41 | Story19 | P2 | RC Wall - 350 mm (40 MPa) | Wall | 32MPa | 4800 | 350 | 16800 | 3500 | 5.88 | 14385.32 | G300E | 14700000 | 115.34 | G300E | 14700000 | 115.34
42 | Story19 | P3 | RC Wall - 350 mm (40 MPa) | Wall | 32MPa | 7200 | 350 | 25200 | 3500 | 8.82 | 21577.98 | G300E | 22050000 | 173.01 | G300E | 22050000 | 173.01
43 | Story19 | P4 | RC Wall - 350 mm (40 MPa) | Wall | 32MPa | 7200 | 350 | 25200 | 3500 | 8.82 | 21577.98 | G300E | 22050000 | 173.01 | G300E | 22050000 | 173.01
44 | Story2 | P1 | RC Wall - 525 mm (40 MPa) | Wall | 32MPa | 4800 | 525 | 25200 | 3500 | 8.82 | 21577.98 | G300E | 53802000 | 422.15 | G300E | 22050000 | 173.01
45 | Story2 | P2 | RC Wall - 525 mm (40 MPa) | Wall | 32MPa | 4800 | 525 | 25200 | 3500 | 8.82 | 21577.98 | G300E | 53802000 | 422.15 | G300E | 32435928 | 254.5
46 | Story2 | P3 | RC Wall - 525 mm (40 MPa) | Wall | 32MPa | 7200 | 525 | 37800 | 3500 | 13.23 | 32366.97 | G300E | 177943500 | 1396.21 | G300E | 33075000 | 259.52
47 | Story2 | P4 | RC Wall - 525 mm (40 MPa) | Wall | 32MPa | 7200 | 525 | 37800 | 3500 | 13.23 | 32366.97 | G300E | 177943500 | 1396.21 | G300E | 33075000 | 259.52
48 | Story20 | P1 | RC Wall - 350 mm (40 MPa) | Wall | 32MPa | 4800 | 350 | 16800 | 3500 | 5.88 | 14385.32 | G300E | 14700000 | 115.34 | G300E | 14700000 | 115.34
49 | Story20 | P2 | RC Wall - 350 mm (40 MPa) | Wall | 32MPa | 4800 | 350 | 16800 | 3500 | 5.88 | 14385.32 | G300E | 14700000 | 115.34 | G300E | 14700000 | 115.34
50 | Story20 | P3 | RC Wall - 350 mm (40 MPa) | Wall | 32MPa | 7200 | 350 | 25200 | 3500 | 8.82 | 21577.98 | G300E | 22050000 | 173.01 | G300E | 22050000 | 173.01
51 | Story20 | P4 | RC Wall - 350 mm (40 MPa) | Wall | 32MPa | 7200 | 350 | 25200 | 3500 | 8.82 | 21577.98 | G300E | 22050000 | 173.01 | G300E | 22050000 | 173.01
52 | Story21 | P1 | RC Wall - 350 mm (40 MPa) | Wall | 32MPa | 4800 | 350 | 16800 | 3500 | 5.88 | 14385.32 | G300E | 14700000 | 115.34 | G300E | 14700000 | 115.34
53 | Story21 | P2 | RC Wall - 350 mm (40 MPa) | Wall | 32MPa | 4800 | 350 | 16800 | 3500 | 5.88 | 14385.32 | G300E | 14700000 | 115.34 | G300E | 14700000 | 115.34
54 | Story21 | P3 | RC Wall - 350 mm (40 MPa) | Wall | 32MPa | 7200 | 350 | 25200 | 3500 | 8.82 | 21577.98 | G300E | 22050000 | 173.01 | G300E | 22050000 | 173.01
55 | Story21 | P4 | RC Wall - 350 mm (40 MPa) | Wall | 32MPa | 7200 | 350 | 25200 | 3500 | 8.82 | 21577.98 | G300E | 22050000 | 173.01 | G300E | 22050000 | 173.01
56 | Story22 | P1 | RC Wall - 350 mm (40 MPa) | Wall | 32MPa | 4800 | 350 | 16800 | 3500 | 5.88 | 14385.32 | G300E | 14700000 | 115.34 | G300E | 14700000 | 115.34
57 | Story22 | P2 | RC Wall - 350 mm (40 MPa) | Wall | 32MPa | 4800 | 350 | 16800 | 3500 | 5.88 | 14385.32 | G300E | 14700000 | 115.34 | G300E | 14700000 | 115.34
58 | Story22 | P3 | RC Wall - 350 mm (40 MPa) | Wall | 32MPa | 7200 | 350 | 25200 | 3500 | 8.82 | 21577.98 | G300E | 22050000 | 173.01 | G300E | 22050000 | 173.01
59 | Story22 | P4 | RC Wall - 350 mm (40 MPa) | Wall | 32MPa | 7200 | 350 | 25200 | 3500 | 8.82 | 21577.98 | G300E | 22050000 | 173.01 | G300E | 22050000 | 173.01
60 | Story23 | P1 | RC Wall - 350 mm (40 MPa) | Wall | 32MPa | 4800 | 350 | 16800 | 3500 | 5.88 | 14385.32 | G300E | 14700000 | 115.34 | G300E | 14700000 | 115.34
61 | Story23 | P2 | RC Wall - 350 mm (40 MPa) | Wall | 32MPa | 4800 | 350 | 16800 | 3500 | 5.88 | 14385.32 | G300E | 14700000 | 115.34 | G300E | 14700000 | 115.34
62 | Story23 | P3 | RC Wall - 350 mm (40 MPa) | Wall | 32MPa | 7200 | 350 | 25200 | 3500 | 8.82 | 21577.98 | G300E | 22050000 | 173.01 | G300E | 22050000 | 173.01
63 | Story23 | P4 | RC Wall - 350 mm (40 MPa) | Wall | 32MPa | 7200 | 350 | 25200 | 3500 | 8.82 | 21577.98 | G300E | 22050000 | 173.01 | G300E | 22050000 | 173.01
64 | Story24 | P1 | RC Wall - 350 mm (40 MPa) | Wall | 32MPa | 4800 | 350 | 16800 | 3500 | 5.88 | 14385.32 | G300E | 14700000 | 115.34 | G300E | 14700000 | 115.34
65 | Story24 | P2 | RC Wall - 350 mm (40 MPa) | Wall | 32MPa | 4800 | 350 | 16800 | 3500 | 5.88 | 14385.32 | G300E | 14700000 | 115.34 | G300E | 14700000 | 115.34
66 | Story24 | P3 | RC Wall - 350 mm (40 MPa) | Wall | 32MPa | 7200 | 350 | 25200 | 3500 | 8.82 | 21577.98 | G300E | 22050000 | 173.01 | G300E | 22050000 | 173.01
67 | Story24 | P4 | RC Wall - 350 mm (40 MPa) | Wall | 32MPa | 7200 | 350 | 25200 | 3500 | 8.82 | 21577.98 | G300E | 22050000 | 173.01 | G300E | 22050000 | 173.01
68 | Story25 | P1 | RC Wall - 350 mm (40 MPa) | Wall | 32MPa | 4800 | 350 | 16800 | 3500 | 5.88 | 14385.32 | G300E | 14700000 | 115.34 | G300E | 14700000 | 115.34
69 | Story25 | P2 | RC Wall - 350 mm (40 MPa) | Wall | 32MPa | 4800 | 350 | 16800 | 3500 | 5.88 | 14385.32 | G300E | 14700000 | 115.34 | G300E | 14700000 | 115.34
70 | Story25 | P3 | RC Wall - 350 mm (40 MPa) | Wall | 32MPa | 7200 | 350 | 25200 | 3500 | 8.82 | 21577.98 | G300E | 22050000 | 173.01 | G300E | 22050000 | 173.01
71 | Story25 | P4 | RC Wall - 350 mm (40 MPa) | Wall | 32MPa | 7200 | 350 | 25200 | 3500 | 8.82 | 21577.98 | G300E | 22050000 | 173.01 | G300E | 22050000 | 173.01
72 | Story26 | P1 | RC Wall - 350 mm (40 MPa) | Wall | 32MPa | 4800 | 350 | 16800 | 3500 | 5.88 | 14385.32 | G300E | 14700000 | 115.34 | G300E | 14700000 | 115.34
73 | Story26 | P2 | RC Wall - 350 mm (40 MPa) | Wall | 32MPa | 4800 | 350 | 16800 | 3500 | 5.88 | 14385.32 | G300E | 14700000 | 115.34 | G300E | 14700000 | 115.34
74 | Story26 | P3 | RC Wall - 350 mm (40 MPa) | Wall | 32MPa | 7200 | 350 | 25200 | 3500 | 8.82 | 21577.98 | G300E | 22050000 | 173.01 | G300E | 22050000 | 173.01
75 | Story26 | P4 | RC Wall - 350 mm (40 MPa) | Wall | 32MPa | 7200 | 350 | 25200 | 3500 | 8.82 | 21577.98 | G300E | 22050000 | 173.01 | G300E | 22050000 | 173.01
76 | Story3 | P1 | RC Wall - 525 mm (40 MPa) | Wall | 32MPa | 4800 | 525 | 25200 | 3500 | 8.82 | 21577.98 | G300E | 40131000 | 314.88 | G300E | 22050000 | 173.01
77 | Story3 | P2 | RC Wall - 525 mm (40 MPa) | Wall | 32MPa | 4800 | 525 | 25200 | 3500 | 8.82 | 21577.98 | G300E | 40131000 | 314.88 | G300E | 24768744 | 194.34
78 | Story3 | P3 | RC Wall - 525 mm (40 MPa) | Wall | 32MPa | 7200 | 525 | 37800 | 3500 | 13.23 | 32366.97 | G300E | 140238000 | 1100.36 | G300E | 33075000 | 259.52
79 | Story3 | P4 | RC Wall - 525 mm (40 MPa) | Wall | 32MPa | 7200 | 525 | 37800 | 3500 | 13.23 | 32366.97 | G300E | 140238000 | 1100.36 | G300E | 33075000 | 259.52
80 | Story4 | P1 | RC Wall - 500 mm (40 MPa) | Wall | 32MPa | 4800 | 500 | 24000 | 3500 | 8.4 | 20550.46 | G300E | 23520000 | 184.55 | G300E | 21000000 | 164.77
81 | Story4 | P2 | RC Wall - 500 mm (40 MPa) | Wall | 32MPa | 4800 | 500 | 24000 | 3500 | 8.4 | 20550.46 | G300E | 23520000 | 184.55 | G300E | 21000000 | 164.77
82 | Story4 | P3 | RC Wall - 500 mm (40 MPa) | Wall | 32MPa | 7200 | 500 | 36000 | 3500 | 12.6 | 30825.69 | G300E | 100170000 | 785.97 | G300E | 31500000 | 247.16
83 | Story4 | P4 | RC Wall - 500 mm (40 MPa) | Wall | 32MPa | 7200 | 500 | 36000 | 3500 | 12.6 | 30825.69 | G300E | 100170000 | 785.97 | G300E | 31500000 | 247.16
84 | Story5 | P1 | RC Wall - 500 mm (40 MPa) | Wall | 32MPa | 4800 | 500 | 24000 | 3500 | 8.4 | 20550.46 | G300E | 21000000 | 164.77 | G300E | 21000000 | 164.77
85 | Story5 | P2 | RC Wall - 500 mm (40 MPa) | Wall | 32MPa | 4800 | 500 | 24000 | 3500 | 8.4 | 20550.46 | G300E | 21000000 | 164.77 | G300E | 21000000 | 164.77
86 | Story5 | P3 | RC Wall - 500 mm (40 MPa) | Wall | 32MPa | 7200 | 500 | 36000 | 3500 | 12.6 | 30825.69 | G300E | 63630000 | 499.26 | G300E | 31500000 | 247.16
87 | Story5 | P4 | RC Wall - 500 mm (40 MPa) | Wall | 32MPa | 7200 | 500 | 36000 | 3500 | 12.6 | 30825.69 | G300E | 63630000 | 499.26 | G300E | 31500000 | 247.16
88 | Story6 | P1 | RC Wall - 475 mm (40 MPa) | Wall | 32MPa | 4800 | 475 | 22800 | 3500 | 7.98 | 19522.94 | G300E | 19950000 | 156.54 | G300E | 19950000 | 156.54
89 | Story6 | P2 | RC Wall - 475 mm (40 MPa) | Wall | 32MPa | 4800 | 475 | 22800 | 3500 | 7.98 | 19522.94 | G300E | 19950000 | 156.54 | G300E | 19950000 | 156.54
90 | Story6 | P3 | RC Wall - 475 mm (40 MPa) | Wall | 32MPa | 7200 | 475 | 34200 | 3500 | 11.97 | 29284.4 | G300E | 35311500 | 277.07 | G300E | 29925000 | 234.8
91 | Story6 | P4 | RC Wall - 475 mm (40 MPa) | Wall | 32MPa | 7200 | 475 | 34200 | 3500 | 11.97 | 29284.4 | G300E | 35910000 | 281.76 | G300E | 29925000 | 234.8
92 | Story7 | P1 | RC Wall - 475 mm (40 MPa) | Wall | 32MPa | 4800 | 475 | 22800 | 3500 | 7.98 | 19522.94 | G300E | 19950000 | 156.54 | G300E | 19950000 | 156.54
93 | Story7 | P2 | RC Wall - 475 mm (40 MPa) | Wall | 32MPa | 4800 | 475 | 22800 | 3500 | 7.98 | 19522.94 | G300E | 19950000 | 156.54 | G300E | 19950000 | 156.54
94 | Story7 | P3 | RC Wall - 475 mm (40 MPa) | Wall | 32MPa | 7200 | 475 | 34200 | 3500 | 11.97 | 29284.4 | G300E | 29925000 | 234.8 | G300E | 29925000 | 234.8
95 | Story7 | P4 | RC Wall - 475 mm (40 MPa) | Wall | 32MPa | 7200 | 475 | 34200 | 3500 | 11.97 | 29284.4 | G300E | 29925000 | 234.8 | G300E | 29925000 | 234.8
96 | Story8 | P1 | RC Wall - 450 mm (40 MPa) | Wall | 32MPa | 4800 | 450 | 21600 | 3500 | 7.56 | 18495.41 | G300E | 18900000 | 148.3 | G300E | 18900000 | 148.3
97 | Story8 | P2 | RC Wall - 450 mm (40 MPa) | Wall | 32MPa | 4800 | 450 | 21600 | 3500 | 7.56 | 18495.41 | G300E | 18900000 | 148.3 | G300E | 18900000 | 148.3
98 | Story8 | P3 | RC Wall - 450 mm (40 MPa) | Wall | 32MPa | 7200 | 450 | 32400 | 3500 | 11.34 | 27743.12 | G300E | 28350000 | 222.44 | G300E | 28350000 | 222.44
99 | Story8 | P4 | RC Wall - 450 mm (40 MPa) | Wall | 32MPa | 7200 | 450 | 32400 | 3500 | 11.34 | 27743.12 | G300E | 28350000 | 222.44 | G300E | 28350000 | 222.44
100 | Story9 | P1 | RC Wall - 450 mm (40 MPa) | Wall | 32MPa | 4800 | 450 | 21600 | 3500 | 7.56 | 18495.41 | G300E | 18900000 | 148.3 | G300E | 18900000 | 148.3
101 | Story9 | P2 | RC Wall - 450 mm (40 MPa) | Wall | 32MPa | 4800 | 450 | 21600 | 3500 | 7.56 | 18495.41 | G300E | 18900000 | 148.3 | G300E | 18900000 | 148.3
102 | Story9 | P3 | RC Wall - 450 mm (40 MPa) | Wall | 32MPa | 7200 | 450 | 32400 | 3500 | 11.34 | 27743.12 | G300E | 28350000 | 222.44 | G300E | 28350000 | 222.44
103 | Story9 | P4 | RC Wall - 450 mm (40 MPa) | Wall | 32MPa | 7200 | 450 | 32400 | 3500 | 11.34 | 27743.12 | G300E | 28350000 | 222.44 | G300E | 28350000 | 222.44

## Slabs
| Story | Label | Section | Structural_Element_Type | Material | Length_(mm) | Width_(mm) | Depth_(mm) | Area_(cm^2) | Volume_(m^3) | Mass_(kg) | Long._Rebar_Material | Long._Rebar_Volume_(mm^3) | Long._Rebar_Mass_(kg) | Tran._Rebar_Material | Tran._Rebar_Volume_(mm^3) | Tran._Rebar_Mass_(kg)
0 | Story1 | F1 | Slab1 | Slab | 32MPa | 50400 | 33600 | 170 | 85680 | 287.88 | 704305.32 | G300E | 2109362342.26 | 16550.84 | G300E | 0 | 0
1 | Story10 | F1 | Slab1 | Slab | 32MPa | 50400 | 33600 | 170 | 85680 | 287.88 | 704305.32 | G300E | 2191703776.74 | 17196.92 | G300E | 0 | 0
2 | Story11 | F1 | Slab1 | Slab | 32MPa | 50400 | 33600 | 170 | 85680 | 287.88 | 704305.32 | G300E | 2175424980.91 | 17069.19 | G300E | 0 | 0
3 | Story12 | F1 | Slab1 | Slab | 32MPa | 50400 | 33600 | 170 | 85680 | 287.88 | 704305.32 | G300E | 2183199069.77 | 17130.19 | G300E | 0 | 0
4 | Story13 | F1 | Slab1 | Slab | 32MPa | 50400 | 33600 | 170 | 85680 | 287.88 | 704305.32 | G300E | 2189385592.3 | 17178.73 | G300E | 0 | 0
5 | Story14 | F1 | Slab1 | Slab | 32MPa | 50400 | 33600 | 170 | 85680 | 287.88 | 704305.32 | G300E | 2181802810.59 | 17119.23 | G300E | 0 | 0
6 | Story15 | F1 | Slab1 | Slab | 32MPa | 50400 | 33600 | 170 | 85680 | 287.88 | 704305.32 | G300E | 2174244157.82 | 17059.93 | G300E | 0 | 0
7 | Story16 | F1 | Slab1 | Slab | 32MPa | 50400 | 33600 | 170 | 85680 | 287.88 | 704305.32 | G300E | 2171842525.74 | 17041.08 | G300E | 0 | 0
8 | Story17 | F1 | Slab1 | Slab | 32MPa | 50400 | 33600 | 170 | 85680 | 287.88 | 704305.32 | G300E | 2176778438.49 | 17079.81 | G300E | 0 | 0
9 | Story18 | F1 | Slab1 | Slab | 32MPa | 50400 | 33600 | 170 | 85680 | 287.88 | 704305.32 | G300E | 2163678520.61 | 16977.02 | G300E | 0 | 0
10 | Story19 | F1 | Slab1 | Slab | 32MPa | 50400 | 33600 | 170 | 85680 | 287.88 | 704305.32 | G300E | 2156234517.4 | 16918.62 | G300E | 0 | 0
11 | Story2 | F1 | Slab1 | Slab | 32MPa | 50400 | 33600 | 170 | 85680 | 287.88 | 704305.32 | G300E | 2126286772.73 | 16683.63 | G300E | 0 | 0
12 | Story20 | F1 | Slab1 | Slab | 32MPa | 50400 | 33600 | 170 | 85680 | 287.88 | 704305.32 | G300E | 2162343829.99 | 16966.55 | G300E | 0 | 0
13 | Story21 | F1 | Slab1 | Slab | 32MPa | 50400 | 33600 | 170 | 85680 | 287.88 | 704305.32 | G300E | 2176444203.37 | 17077.19 | G300E | 0 | 0
14 | Story22 | F1 | Slab1 | Slab | 32MPa | 50400 | 33600 | 170 | 85680 | 287.88 | 704305.32 | G300E | 2163229757.18 | 16973.5 | G300E | 0 | 0
15 | Story23 | F1 | Slab1 | Slab | 32MPa | 50400 | 33600 | 170 | 85680 | 287.88 | 704305.32 | G300E | 2159330042.02 | 16942.9 | G300E | 0 | 0
16 | Story24 | F1 | Slab1 | Slab | 32MPa | 50400 | 33600 | 170 | 85680 | 287.88 | 704305.32 | G300E | 2176975350.12 | 17081.36 | G300E | 0 | 0
17 | Story25 | F1 | Slab1 | Slab | 32MPa | 50400 | 33600 | 170 | 85680 | 287.88 | 704305.32 | G300E | 2223420964.23 | 17445.79 | G300E | 0 | 0
18 | Story26 | F1 | Slab1 | Slab | 32MPa | 50400 | 33600 | 170 | 85680 | 287.88 | 704305.32 | G300E | 4335582170.33 | 34018.59 | G300E | 0 | 0
19 | Story3 | F1 | Slab1 | Slab | 32MPa | 50400 | 33600 | 170 | 85680 | 287.88 | 704305.32 | G300E | 2119015323.18 | 16626.58 | G300E | 0 | 0
20 | Story4 | F1 | Slab1 | Slab | 32MPa | 50400 | 33600 | 170 | 85680 | 287.88 | 704305.32 | G300E | 2144123576.58 | 16823.59 | G300E | 0 | 0
21 | Story5 | F1 | Slab1 | Slab | 32MPa | 50400 | 33600 | 170 | 85680 | 287.88 | 704305.32 | G300E | 2119052412.51 | 16626.87 | G300E | 0 | 0
22 | Story6 | F1 | Slab1 | Slab | 32MPa | 50400 | 33600 | 170 | 85680 | 287.88 | 704305.32 | G300E | 2143177953.49 | 16816.17 | G300E | 0 | 0
23 | Story7 | F1 | Slab1 | Slab | 32MPa | 50400 | 33600 | 170 | 85680 | 287.88 | 704305.32 | G300E | 2138433549.96 | 16778.94 | G300E | 0 | 0
24 | Story8 | F1 | Slab1 | Slab | 32MPa | 50400 | 33600 | 170 | 85680 | 287.88 | 704305.32 | G300E | 2159862320.45 | 16947.08 | G300E | 0 | 0
25 | Story9 | F1 | Slab1 | Slab | 32MPa | 50400 | 33600 | 170 | 85680 | 287.88 | 704305.32 | G300E | 2177300491.42 | 17083.91 | G300E | 0 | 0

## Materials by Element Type
Material | Structural_Element_Type | Width_(mm) | Depth_(mm) | Area_(cm^2) | Length_(mm) | Volume_(m^3) | Mass_(kg)
32MPa | Beam | 702000 | 1275200 | 3188000 | 16177200 | 1836 | 4499865.88
| Column | 747000 | 747000 | 3773292 | 4797400 | 1166.4 | 2852563.92
| Slab | 873600 | 4420 | 2227680 | 1310400 | 7484.88 | 18311938.32
| Wall | 624000 | 42700 | 2562000 | 364000 | 896.7 | 2193761.38
G300E | Beam_Long_Rebar | 0 | 0 | 0 | 0 | 8.3457 | 65483.42
| Beam_Tran_Rebar | 0 | 0 | 0 | 0 | 5.8605 | 45984.13
| Column_Long_Rebar | 0 | 0 | 0 | 0 | 39.3357 | 308642.4
| Column_Tran_Rebar | 0 | 0 | 0 | 0 | 0.0077339 | 60.56
| Slab_Long_Rebar | 0 | 0 | 0 | 0 | 58.3982 | 458214.21
| Slab_Tran_Rebar | 0 | 0 | 0 | 0 | 0 | 0
| Wall_Long_Rebar | 0 | 0 | 0 | 0 | 3.5742 | 28044.18
| Wall_Tran_Rebar | 0 | 0 | 0 | 0 | 2.2968 | 18021.41

## Total Embodied Flows
| Embodied_Energy_(MJ) | Embodied_Water_(L) | Embodied_GHG_(kgCO2e)
Total | 62007362.545 | 89953581.233 | 6749714.031

## Total Embodied Flows per NFA
| Embodied_Energy_(MJ) | Embodied_Water_(L) | Embodied_GHG_(kgCO2e)
Total/NFA | 1437.6559 | 2085.5958 | 156.4938

## Embodied Flows By Element Type
Structural_Element_Type | Embodied_Energy_(MJ) | Embodied_Water_(L) | Embodied_GHG_(kgCO2e)
Beam | 8823832.725 | 12832812.465 | 997857.855
Column | 12623433.32 | 18691061.128 | 1133498.616
Slab | 36084232.395 | 52483873.503 | 4075959.921
Wall | 4475864.105 | 5945834.137 | 542397.639