## Index
Data Item Description | Worksheet Hyperlink
Beams | Click here to access worksheet
Columns | Click here to access worksheet
Walls | Click here to access worksheet
Slabs | Click here to access worksheet
Materials by Element Type | Click here to access worksheet
Total Embodied Flows | Click here to access worksheet
Total Embodied Flows per NFA | Click here to access worksheet
Embodied Flows By Element Type | Click here to access worksheet
© James Helal 2021

## Beams
| Story | Label | Section | Structural_Element_Type | Material | Cross_Section_Type | Width_(mm) | Depth_(mm) | Area_(cm^2) | Length_(mm) | Volume_(m^3) | Mass_(kg) | Long._Rebar_Material | Long._Rebar_Volume_(mm^3) | Long._Rebar_Mass_(kg) | Tran._Rebar_Material | Tran._Rebar_Volume_(mm^3) | Tran._Rebar_Mass_(kg)
0 | Story1 | B1 | 50 MPa RC Beam (25 cm x 25 cm) | Beam | 50MPa | Concrete Rectangular | 250 | 250 | 625 | 6900 | 0.43 | 1055.05 | G300E | 2645836.36 | 20.76 | G300E | 626645.45 | 4.92
1 | Story1 | B10 | 50 MPa RC Beam (25 cm x 25 cm) | Beam | 50MPa | Concrete Rectangular | 250 | 250 | 625 | 4500 | 0.28 | 688.07 | G300E | 1203750 | 9.45 | G300E | 800357.14 | 6.28
2 | Story1 | B100 | 50 MPa RC Beam (25 cm x 25 cm) | Beam | 50MPa | Concrete Rectangular | 250 | 250 | 625 | 4500 | 0.28 | 688.07 | G300E | 1792285.71 | 14.06 | G300E | 214071.43 | 1.68
3 | Story1 | B101 | 50 MPa RC Beam (25 cm x 25 cm) | Beam | 50MPa | Concrete Rectangular | 250 | 250 | 625 | 6900 | 0.43 | 1055.05 | G300E | 3383822.73 | 26.55 | G300E | 693058.74 | 5.44
4 | Story1 | B102 | 50 MPa RC Beam (25 cm x 25 cm) | Beam | 50MPa | Concrete Rectangular | 250 | 250 | 625 | 4500 | 0.28 | 688.07 | G300E | 1789392.86 | 14.04 | G300E | 321107.14 | 2.52
5 | Story1 | B103 | 50 MPa RC Beam (25 cm x 25 cm) | Beam | 50MPa | Concrete Rectangular | 250 | 250 | 625 | 6900 | 0.43 | 1055.05 | G300E | 3450313.64 | 27.07 | G300E | 695254.19 | 5.46
6 | Story1 | B104 | 50 MPa RC Beam (25 cm x 25 cm) | Beam | 50MPa | Concrete Rectangular | 250 | 250 | 625 | 4500 | 0.28 | 688.07 | G300E | 1912821.43 | 15.01 | G300E | 344544.91 | 2.7
7 | Story1 | B105 | 50 MPa RC Beam (25 cm x 25 cm) | Beam | 50MPa | Concrete Rectangular | 250 | 250 | 625 | 6900 | 0.43 | 1055.05 | G300E | 2718913.64 | 21.33 | G300E | 626645.45 | 4.92
8 | Story1 | B106 | 50 MPa RC Beam (25 cm x 25 cm) | Beam | 50MPa | Concrete Rectangular | 250 | 250 | 625 | 4500 | 0.28 | 688.07 | G300E | 1745678.57 | 13.7 | G300E | 831214.29 | 6.52
9 | Story1 | B107 | 50 MPa RC Beam (25 cm x 25 cm) | Beam | 50MPa | Concrete Rectangular | 250 | 250 | 625 | 4500 | 0.28 | 688.07 | G300E | 1728321.43 | 13.56 | G300E | 805178.57 | 6.32
10 | Story1 | B108 | 50 MPa RC Beam (25 cm x 25 cm) | Beam | 50MPa | Concrete Rectangular | 250 | 250 | 625 | 4500 | 0.28 | 688.07 | G300E | 1729607.14 | 13.57 | G300E | 800357.14 | 6.28
11 | Story1 | B109 | 50 MPa RC Beam (25 cm x 25 cm) | Beam | 50MPa | Concrete Rectangular | 250 | 250 | 625 | 4500 | 0.28 | 688.07 | G300E | 1729285.71 | 13.57 | G300E | 800357.14 | 6.28
12 | Story1 | B11 | 50 MPa RC Beam (25 cm x 25 cm) | Beam | 50MPa | Concrete Rectangular | 250 | 250 | 625 | 6900 | 0.43 | 1055.05 | G300E | 3383822.73 | 26.55 | G300E | 381931.47 | 3
13 | Story1 | B110 | 50 MPa RC Beam (25 cm x 25 cm) | Beam | 50MPa | Concrete Rectangular | 250 | 250 | 625 | 4500 | 0.28 | 688.07 | G300E | 1729607.14 | 13.57 | G300E | 800357.14 | 6.28
14 | Story1 | B111 | 50 MPa RC Beam (25 cm x 25 cm) | Beam | 50MPa | Concrete Rectangular | 250 | 250 | 625 | 4500 | 0.28 | 688.07 | G300E | 1728321.43 | 13.56 | G300E | 805178.57 | 6.32
15 | Story1 | B112 | 50 MPa RC Beam (25 cm x 25 cm) | Beam | 50MPa | Concrete Rectangular | 250 | 250 | 625 | 4500 | 0.28 | 688.07 | G300E | 1745357.14 | 13.69 | G300E | 831214.29 | 6.52
16 | Story1 | B12 | 50 MPa RC Beam (25 cm x 25 cm) | Beam | 50MPa | Concrete Rectangular | 250 | 250 | 625 | 4500 | 0.28 | 688.07 | G300E | 1278000 | 10.03 | G300E | 805178.57 | 6.32
17 | Story1 | B13 | 50 MPa RC Beam (25 cm x 25 cm) | Beam | 50MPa | Concrete Rectangular | 250 | 250 | 625 | 6900 | 0.43 | 1055.05 | G300E | 3450627.27 | 27.07 | G300E | 381931.47 | 3
18 | Story1 | B14 | 50 MPa RC Beam (25 cm x 25 cm) | Beam | 50MPa | Concrete Rectangular | 250 | 250 | 625 | 4500 | 0.28 | 688.07 | G300E | 1222071.43 | 9.59 | G300E | 831214.29 | 6.52
19 | Story1 | B15 | 50 MPa RC Beam (25 cm x 25 cm) | Beam | 50MPa | Concrete Rectangular | 250 | 250 | 625 | 6900 | 0.43 | 1055.05 | G300E | 2645836.36 | 20.76 | G300E | 626645.45 | 4.92
20 | Story1 | B16 | 50 MPa RC Beam (25 cm x 25 cm) | Beam | 50MPa | Concrete Rectangular | 250 | 250 | 625 | 6900 | 0.43 | 1055.05 | G300E | 2274804.55 | 17.85 | G300E | 626645.45 | 4.92
21 | Story1 | B17 | 50 MPa RC Beam (25 cm x 25 cm) | Beam | 50MPa | Concrete Rectangular | 250 | 250 | 625 | 4500 | 0.28 | 688.07 | G300E | 1784250 | 14 | G300E | 344544.91 | 2.7
22 | Story1 | B18 | 50 MPa RC Beam (25 cm x 25 cm) | Beam | 50MPa | Concrete Rectangular | 250 | 250 | 625 | 6900 | 0.43 | 1055.05 | G300E | 2897059.09 | 22.73 | G300E | 0 | 0
23 | Story1 | B19 | 50 MPa RC Beam (25 cm x 25 cm) | Beam | 50MPa | Concrete Rectangular | 250 | 250 | 625 | 4500 | 0.28 | 688.07 | G300E | 1582392.86 | 12.42 | G300E | 107035.71 | 0.84
24 | Story1 | B2 | 50 MPa RC Beam (25 cm x 25 cm) | Beam | 50MPa | Concrete Rectangular | 250 | 250 | 625 | 4500 | 0.28 | 688.07 | G300E | 1222071.43 | 9.59 | G300E | 831214.29 | 6.52
25 | Story1 | B20 | 50 MPa RC Beam (25 cm x 25 cm) | Beam | 50MPa | Concrete Rectangular | 250 | 250 | 625 | 6900 | 0.43 | 1055.05 | G300E | 2840604.55 | 22.29 | G300E | 0 | 0
26 | Story1 | B21 | 50 MPa RC Beam (25 cm x 25 cm) | Beam | 50MPa | Concrete Rectangular | 250 | 250 | 625 | 4500 | 0.28 | 688.07 | G300E | 1583035.71 | 12.42 | G300E | 0 | 0
27 | Story1 | B22 | 50 MPa RC Beam (25 cm x 25 cm) | Beam | 50MPa | Concrete Rectangular | 250 | 250 | 625 | 6900 | 0.43 | 1055.05 | G300E | 2863813.64 | 22.47 | G300E | 0 | 0
28 | Story1 | B23 | 50 MPa RC Beam (25 cm x 25 cm) | Beam | 50MPa | Concrete Rectangular | 250 | 250 | 625 | 4500 | 0.28 | 688.07 | G300E | 1582071.43 | 12.41 | G300E | 0 | 0
29 | Story1 | B24 | 50 MPa RC Beam (25 cm x 25 cm) | Beam | 50MPa | Concrete Rectangular | 250 | 250 | 625 | 6900 | 0.43 | 1055.05 | G300E | 2790736.36 | 21.9 | G300E | 0 | 0
30 | Story1 | B25 | 50 MPa RC Beam (25 cm x 25 cm) | Beam | 50MPa | Concrete Rectangular | 250 | 250 | 625 | 4500 | 0.28 | 688.07 | G300E | 1583035.71 | 12.42 | G300E | 0 | 0
31 | Story1 | B26 | 50 MPa RC Beam (25 cm x 25 cm) | Beam | 50MPa | Concrete Rectangular | 250 | 250 | 625 | 6900 | 0.43 | 1055.05 | G300E | 2840604.55 | 22.29 | G300E | 0 | 0
32 | Story1 | B27 | 50 MPa RC Beam (25 cm x 25 cm) | Beam | 50MPa | Concrete Rectangular | 250 | 250 | 625 | 4500 | 0.28 | 688.07 | G300E | 1582392.86 | 12.42 | G300E | 107035.71 | 0.84
33 | Story1 | B28 | 50 MPa RC Beam (25 cm x 25 cm) | Beam | 50MPa | Concrete Rectangular | 250 | 250 | 625 | 6900 | 0.43 | 1055.05 | G300E | 2897059.09 | 22.73 | G300E | 0 | 0
34 | Story1 | B29 | 50 MPa RC Beam (25 cm x 25 cm) | Beam | 50MPa | Concrete Rectangular | 250 | 250 | 625 | 4500 | 0.28 | 688.07 | G300E | 1784250 | 14 | G300E | 344544.91 | 2.7
35 | Story1 | B3 | 50 MPa RC Beam (25 cm x 25 cm) | Beam | 50MPa | Concrete Rectangular | 250 | 250 | 625 | 6900 | 0.43 | 1055.05 | G300E | 3450627.27 | 27.07 | G300E | 381931.47 | 3
36 | Story1 | B30 | 50 MPa RC Beam (25 cm x 25 cm) | Beam | 50MPa | Concrete Rectangular | 250 | 250 | 625 | 6900 | 0.43 | 1055.05 | G300E | 2274804.55 | 17.85 | G300E | 626645.45 | 4.92
37 | Story1 | B31 | 50 MPa RC Beam (25 cm x 25 cm) | Beam | 50MPa | Concrete Rectangular | 250 | 250 | 625 | 6900 | 0.43 | 1055.05 | G300E | 2298013.64 | 18.03 | G300E | 626645.45 | 4.92
38 | Story1 | B32 | 50 MPa RC Beam (25 cm x 25 cm) | Beam | 50MPa | Concrete Rectangular | 250 | 250 | 625 | 4500 | 0.28 | 688.07 | G300E | 1738607.14 | 13.64 | G300E | 237509.2 | 1.86
39 | Story1 | B33 | 50 MPa RC Beam (25 cm x 25 cm) | Beam | 50MPa | Concrete Rectangular | 250 | 250 | 625 | 6900 | 0.43 | 1055.05 | G300E | 2947240.91 | 23.13 | G300E | 0 | 0
40 | Story1 | B34 | 50 MPa RC Beam (25 cm x 25 cm) | Beam | 50MPa | Concrete Rectangular | 250 | 250 | 625 | 4500 | 0.28 | 688.07 | G300E | 1546071.43 | 12.13 | G300E | 0 | 0
41 | Story1 | B35 | 50 MPa RC Beam (25 cm x 25 cm) | Beam | 50MPa | Concrete Rectangular | 250 | 250 | 625 | 6900 | 0.43 | 1055.05 | G300E | 2933440.91 | 23.02 | G300E | 0 | 0
42 | Story1 | B36 | 50 MPa RC Beam (25 cm x 25 cm) | Beam | 50MPa | Concrete Rectangular | 250 | 250 | 625 | 4500 | 0.28 | 688.07 | G300E | 1547035.71 | 12.14 | G300E | 0 | 0
43 | Story1 | B37 | 50 MPa RC Beam (25 cm x 25 cm) | Beam | 50MPa | Concrete Rectangular | 250 | 250 | 625 | 7200 | 0.45 | 1100.92 | G300E | 3178330.43 | 24.94 | G300E | 416973.91 | 3.27
44 | Story1 | B38 | 50 MPa RC Beam (25 cm x 25 cm) | Beam | 50MPa | Concrete Rectangular | 250 | 250 | 625 | 4500 | 0.28 | 688.07 | G300E | 1503000 | 11.79 | G300E | 0 | 0
45 | Story1 | B39 | 50 MPa RC Beam (25 cm x 25 cm) | Beam | 50MPa | Concrete Rectangular | 250 | 250 | 625 | 7200 | 0.45 | 1100.92 | G300E | 3106330.43 | 24.37 | G300E | 416973.91 | 3.27
46 | Story1 | B4 | 50 MPa RC Beam (25 cm x 25 cm) | Beam | 50MPa | Concrete Rectangular | 250 | 250 | 625 | 4500 | 0.28 | 688.07 | G300E | 1278000 | 10.03 | G300E | 805178.57 | 6.32
47 | Story1 | B40 | 50 MPa RC Beam (25 cm x 25 cm) | Beam | 50MPa | Concrete Rectangular | 250 | 250 | 625 | 4500 | 0.28 | 688.07 | G300E | 1547035.71 | 12.14 | G300E | 0 | 0
48 | Story1 | B41 | 50 MPa RC Beam (25 cm x 25 cm) | Beam | 50MPa | Concrete Rectangular | 250 | 250 | 625 | 6900 | 0.43 | 1055.05 | G300E | 2933440.91 | 23.02 | G300E | 0 | 0
49 | Story1 | B42 | 50 MPa RC Beam (25 cm x 25 cm) | Beam | 50MPa | Concrete Rectangular | 250 | 250 | 625 | 4500 | 0.28 | 688.07 | G300E | 1546071.43 | 12.13 | G300E | 0 | 0
50 | Story1 | B43 | 50 MPa RC Beam (25 cm x 25 cm) | Beam | 50MPa | Concrete Rectangular | 250 | 250 | 625 | 6900 | 0.43 | 1055.05 | G300E | 2947868.18 | 23.13 | G300E | 0 | 0
51 | Story1 | B44 | 50 MPa RC Beam (25 cm x 25 cm) | Beam | 50MPa | Concrete Rectangular | 250 | 250 | 625 | 4500 | 0.28 | 688.07 | G300E | 1738607.14 | 13.64 | G300E | 237509.2 | 1.86
52 | Story1 | B45 | 50 MPa RC Beam (25 cm x 25 cm) | Beam | 50MPa | Concrete Rectangular | 250 | 250 | 625 | 6900 | 0.43 | 1055.05 | G300E | 2298327.27 | 18.03 | G300E | 626645.45 | 4.92
53 | Story1 | B46 | 50 MPa RC Beam (25 cm x 25 cm) | Beam | 50MPa | Concrete Rectangular | 250 | 250 | 625 | 6900 | 0.43 | 1055.05 | G300E | 2298327.27 | 18.03 | G300E | 626645.45 | 4.92
54 | Story1 | B47 | 50 MPa RC Beam (25 cm x 25 cm) | Beam | 50MPa | Concrete Rectangular | 250 | 250 | 625 | 4500 | 0.28 | 688.07 | G300E | 1747928.57 | 13.71 | G300E | 344544.91 | 2.7
55 | Story1 | B48 | 50 MPa RC Beam (25 cm x 25 cm) | Beam | 50MPa | Concrete Rectangular | 250 | 250 | 625 | 6900 | 0.43 | 1055.05 | G300E | 2929363.64 | 22.98 | G300E | 208881.82 | 1.64
56 | Story1 | B49 | 50 MPa RC Beam (25 cm x 25 cm) | Beam | 50MPa | Concrete Rectangular | 250 | 250 | 625 | 4500 | 0.28 | 688.07 | G300E | 1589464.29 | 12.47 | G300E | 0 | 0
57 | Story1 | B5 | 50 MPa RC Beam (25 cm x 25 cm) | Beam | 50MPa | Concrete Rectangular | 250 | 250 | 625 | 6900 | 0.43 | 1055.05 | G300E | 3383822.73 | 26.55 | G300E | 381931.47 | 3
58 | Story1 | B50 | 50 MPa RC Beam (25 cm x 25 cm) | Beam | 50MPa | Concrete Rectangular | 250 | 250 | 625 | 6900 | 0.43 | 1055.05 | G300E | 2468945.45 | 19.37 | G300E | 626645.45 | 4.92
59 | Story1 | B51 | 50 MPa RC Beam (25 cm x 25 cm) | Beam | 50MPa | Concrete Rectangular | 250 | 250 | 625 | 4800 | 0.3 | 733.94 | G300E | 1556160 | 12.21 | G300E | 745920 | 5.85
60 | Story1 | B55 | 50 MPa RC Beam (25 cm x 25 cm) | Beam | 50MPa | Concrete Rectangular | 250 | 250 | 625 | 4500 | 0.28 | 688.07 | G300E | 1462200 | 11.47 | G300E | 699300 | 5.49
61 | Story1 | B56 | 50 MPa RC Beam (25 cm x 25 cm) | Beam | 50MPa | Concrete Rectangular | 250 | 250 | 625 | 6900 | 0.43 | 1055.05 | G300E | 2465495.45 | 19.35 | G300E | 626645.45 | 4.92
62 | Story1 | B57 | 50 MPa RC Beam (25 cm x 25 cm) | Beam | 50MPa | Concrete Rectangular | 250 | 250 | 625 | 4500 | 0.28 | 688.07 | G300E | 1587214.29 | 12.45 | G300E | 0 | 0
63 | Story1 | B58 | 50 MPa RC Beam (25 cm x 25 cm) | Beam | 50MPa | Concrete Rectangular | 250 | 250 | 625 | 6900 | 0.43 | 1055.05 | G300E | 2930304.55 | 22.99 | G300E | 208881.82 | 1.64
64 | Story1 | B59 | 50 MPa RC Beam (25 cm x 25 cm) | Beam | 50MPa | Concrete Rectangular | 250 | 250 | 625 | 4500 | 0.28 | 688.07 | G300E | 1747928.57 | 13.71 | G300E | 344544.91 | 2.7
65 | Story1 | B6 | 50 MPa RC Beam (25 cm x 25 cm) | Beam | 50MPa | Concrete Rectangular | 250 | 250 | 625 | 4500 | 0.28 | 688.07 | G300E | 1203750 | 9.45 | G300E | 800357.14 | 6.28
66 | Story1 | B60 | 50 MPa RC Beam (25 cm x 25 cm) | Beam | 50MPa | Concrete Rectangular | 250 | 250 | 625 | 6900 | 0.43 | 1055.05 | G300E | 2298013.64 | 18.03 | G300E | 626645.45 | 4.92
67 | Story1 | B61 | 50 MPa RC Beam (25 cm x 25 cm) | Beam | 50MPa | Concrete Rectangular | 250 | 250 | 625 | 6900 | 0.43 | 1055.05 | G300E | 2298013.64 | 18.03 | G300E | 626645.45 | 4.92
68 | Story1 | B62 | 50 MPa RC Beam (25 cm x 25 cm) | Beam | 50MPa | Concrete Rectangular | 250 | 250 | 625 | 4500 | 0.28 | 688.07 | G300E | 1747928.57 | 13.71 | G300E | 344544.91 | 2.7
69 | Story1 | B63 | 50 MPa RC Beam (25 cm x 25 cm) | Beam | 50MPa | Concrete Rectangular | 250 | 250 | 625 | 6900 | 0.43 | 1055.05 | G300E | 2947554.55 | 23.13 | G300E | 313322.73 | 2.46
70 | Story1 | B64 | 50 MPa RC Beam (25 cm x 25 cm) | Beam | 50MPa | Concrete Rectangular | 250 | 250 | 625 | 4500 | 0.28 | 688.07 | G300E | 1589464.29 | 12.47 | G300E | 0 | 0
71 | Story1 | B65 | 50 MPa RC Beam (25 cm x 25 cm) | Beam | 50MPa | Concrete Rectangular | 250 | 250 | 625 | 6900 | 0.43 | 1055.05 | G300E | 2933440.91 | 23.02 | G300E | 522204.55 | 4.1
72 | Story1 | B66 | 50 MPa RC Beam (25 cm x 25 cm) | Beam | 50MPa | Concrete Rectangular | 250 | 250 | 625 | 4800 | 0.3 | 733.94 | G300E | 1798400 | 14.11 | G300E | 745920 | 5.85
73 | Story1 | B67 | 50 MPa RC Beam (25 cm x 25 cm) | Beam | 50MPa | Concrete Rectangular | 250 | 250 | 625 | 6900 | 0.43 | 1055.05 | G300E | 3045900 | 23.9 | G300E | 699300 | 5.49
74 | Story1 | B69 | 50 MPa RC Beam (25 cm x 25 cm) | Beam | 50MPa | Concrete Rectangular | 250 | 250 | 625 | 6900 | 0.43 | 1055.05 | G300E | 2982300 | 23.4 | G300E | 699300 | 5.49
75 | Story1 | B7 | 50 MPa RC Beam (25 cm x 25 cm) | Beam | 50MPa | Concrete Rectangular | 250 | 250 | 625 | 6900 | 0.43 | 1055.05 | G300E | 3386645.45 | 26.57 | G300E | 381931.47 | 3
76 | Story1 | B70 | 50 MPa RC Beam (25 cm x 25 cm) | Beam | 50MPa | Concrete Rectangular | 250 | 250 | 625 | 4500 | 0.28 | 688.07 | G300E | 1674600 | 13.14 | G300E | 599400 | 4.7
77 | Story1 | B71 | 50 MPa RC Beam (25 cm x 25 cm) | Beam | 50MPa | Concrete Rectangular | 250 | 250 | 625 | 6900 | 0.43 | 1055.05 | G300E | 2860363.64 | 22.44 | G300E | 649515.03 | 5.1
78 | Story1 | B72 | 50 MPa RC Beam (25 cm x 25 cm) | Beam | 50MPa | Concrete Rectangular | 250 | 250 | 625 | 4500 | 0.28 | 688.07 | G300E | 1588178.57 | 12.46 | G300E | 0 | 0
79 | Story1 | B73 | 50 MPa RC Beam (25 cm x 25 cm) | Beam | 50MPa | Concrete Rectangular | 250 | 250 | 625 | 6900 | 0.43 | 1055.05 | G300E | 2993162.5 | 23.49 | G300E | 403913.78 | 3.17
80 | Story1 | B74 | 50 MPa RC Beam (25 cm x 25 cm) | Beam | 50MPa | Concrete Rectangular | 250 | 250 | 625 | 4500 | 0.28 | 688.07 | G300E | 1746964.29 | 13.71 | G300E | 344544.91 | 2.7
81 | Story1 | B75 | 50 MPa RC Beam (25 cm x 25 cm) | Beam | 50MPa | Concrete Rectangular | 250 | 250 | 625 | 6900 | 0.43 | 1055.05 | G300E | 2295504.55 | 18.01 | G300E | 626645.45 | 4.92
82 | Story1 | B76 | 50 MPa RC Beam (25 cm x 25 cm) | Beam | 50MPa | Concrete Rectangular | 250 | 250 | 625 | 6900 | 0.43 | 1055.05 | G300E | 2274804.55 | 17.85 | G300E | 626645.45 | 4.92
83 | Story1 | B77 | 50 MPa RC Beam (25 cm x 25 cm) | Beam | 50MPa | Concrete Rectangular | 250 | 250 | 625 | 4500 | 0.28 | 688.07 | G300E | 1754357.14 | 13.77 | G300E | 451580.62 | 3.54
84 | Story1 | B78 | 50 MPa RC Beam (25 cm x 25 cm) | Beam | 50MPa | Concrete Rectangular | 250 | 250 | 625 | 6900 | 0.43 | 1055.05 | G300E | 2897059.09 | 22.73 | G300E | 626645.45 | 4.92
85 | Story1 | B79 | 50 MPa RC Beam (25 cm x 25 cm) | Beam | 50MPa | Concrete Rectangular | 250 | 250 | 625 | 4500 | 0.28 | 688.07 | G300E | 1571142.86 | 12.33 | G300E | 0 | 0
86 | Story1 | B8 | 50 MPa RC Beam (25 cm x 25 cm) | Beam | 50MPa | Concrete Rectangular | 250 | 250 | 625 | 4500 | 0.28 | 688.07 | G300E | 1203428.57 | 9.44 | G300E | 800357.14 | 6.28
87 | Story1 | B80 | 50 MPa RC Beam (25 cm x 25 cm) | Beam | 50MPa | Concrete Rectangular | 250 | 250 | 625 | 6900 | 0.43 | 1055.05 | G300E | 2840604.55 | 22.29 | G300E | 626645.45 | 4.92
88 | Story1 | B81 | 50 MPa RC Beam (25 cm x 25 cm) | Beam | 50MPa | Concrete Rectangular | 250 | 250 | 625 | 4500 | 0.28 | 688.07 | G300E | 1572107.14 | 12.34 | G300E | 0 | 0
89 | Story1 | B82 | 50 MPa RC Beam (25 cm x 25 cm) | Beam | 50MPa | Concrete Rectangular | 250 | 250 | 625 | 6900 | 0.43 | 1055.05 | G300E | 2863500 | 22.47 | G300E | 626645.45 | 4.92
90 | Story1 | B83 | 50 MPa RC Beam (25 cm x 25 cm) | Beam | 50MPa | Concrete Rectangular | 250 | 250 | 625 | 4500 | 0.28 | 688.07 | G300E | 1530000 | 12 | G300E | 0 | 0
91 | Story1 | B84 | 50 MPa RC Beam (25 cm x 25 cm) | Beam | 50MPa | Concrete Rectangular | 250 | 250 | 625 | 6900 | 0.43 | 1055.05 | G300E | 2790422.73 | 21.89 | G300E | 626645.45 | 4.92
92 | Story1 | B85 | 50 MPa RC Beam (25 cm x 25 cm) | Beam | 50MPa | Concrete Rectangular | 250 | 250 | 625 | 4500 | 0.28 | 688.07 | G300E | 1571785.71 | 12.33 | G300E | 0 | 0
93 | Story1 | B86 | 50 MPa RC Beam (25 cm x 25 cm) | Beam | 50MPa | Concrete Rectangular | 250 | 250 | 625 | 6900 | 0.43 | 1055.05 | G300E | 2838722.73 | 22.27 | G300E | 626645.45 | 4.92
94 | Story1 | B87 | 50 MPa RC Beam (25 cm x 25 cm) | Beam | 50MPa | Concrete Rectangular | 250 | 250 | 625 | 4500 | 0.28 | 688.07 | G300E | 1572750 | 12.34 | G300E | 107035.71 | 0.84
95 | Story1 | B88 | 50 MPa RC Beam (25 cm x 25 cm) | Beam | 50MPa | Concrete Rectangular | 250 | 250 | 625 | 6900 | 0.43 | 1055.05 | G300E | 2901136.36 | 22.76 | G300E | 626645.45 | 4.92
96 | Story1 | B89 | 50 MPa RC Beam (25 cm x 25 cm) | Beam | 50MPa | Concrete Rectangular | 250 | 250 | 625 | 4500 | 0.28 | 688.07 | G300E | 1708411.76 | 13.4 | G300E | 403453.46 | 3.17
97 | Story1 | B9 | 50 MPa RC Beam (25 cm x 25 cm) | Beam | 50MPa | Concrete Rectangular | 250 | 250 | 625 | 6900 | 0.43 | 1055.05 | G300E | 3386645.45 | 26.57 | G300E | 381931.47 | 3
98 | Story1 | B90 | 50 MPa RC Beam (25 cm x 25 cm) | Beam | 50MPa | Concrete Rectangular | 250 | 250 | 625 | 6900 | 0.43 | 1055.05 | G300E | 2412516 | 18.93 | G300E | 512532 | 4.02
99 | Story1 | B91 | 50 MPa RC Beam (25 cm x 25 cm) | Beam | 50MPa | Concrete Rectangular | 250 | 250 | 625 | 6900 | 0.43 | 1055.05 | G300E | 2718913.64 | 21.33 | G300E | 626645.45 | 4.92
100 | Story1 | B92 | 50 MPa RC Beam (25 cm x 25 cm) | Beam | 50MPa | Concrete Rectangular | 250 | 250 | 625 | 4500 | 0.28 | 688.07 | G300E | 1909607.14 | 14.98 | G300E | 344544.91 | 2.7
101 | Story1 | B93 | 50 MPa RC Beam (25 cm x 25 cm) | Beam | 50MPa | Concrete Rectangular | 250 | 250 | 625 | 6900 | 0.43 | 1055.05 | G300E | 3450627.27 | 27.07 | G300E | 695254.19 | 5.46
102 | Story1 | B94 | 50 MPa RC Beam (25 cm x 25 cm) | Beam | 50MPa | Concrete Rectangular | 250 | 250 | 625 | 4500 | 0.28 | 688.07 | G300E | 1790678.57 | 14.05 | G300E | 321107.14 | 2.52
103 | Story1 | B95 | 50 MPa RC Beam (25 cm x 25 cm) | Beam | 50MPa | Concrete Rectangular | 250 | 250 | 625 | 6900 | 0.43 | 1055.05 | G300E | 3383822.73 | 26.55 | G300E | 693058.74 | 5.44
104 | Story1 | B96 | 50 MPa RC Beam (25 cm x 25 cm) | Beam | 50MPa | Concrete Rectangular | 250 | 250 | 625 | 4500 | 0.28 | 688.07 | G300E | 1792607.14 | 14.07 | G300E | 214071.43 | 1.68
105 | Story1 | B97 | 50 MPa RC Beam (25 cm x 25 cm) | Beam | 50MPa | Concrete Rectangular | 250 | 250 | 625 | 6900 | 0.43 | 1055.05 | G300E | 3386645.45 | 26.57 | G300E | 692745.1 | 5.44
106 | Story1 | B98 | 50 MPa RC Beam (25 cm x 25 cm) | Beam | 50MPa | Concrete Rectangular | 250 | 250 | 625 | 4500 | 0.28 | 688.07 | G300E | 1791642.86 | 14.06 | G300E | 0 | 0
107 | Story1 | B99 | 50 MPa RC Beam (25 cm x 25 cm) | Beam | 50MPa | Concrete Rectangular | 250 | 250 | 625 | 6900 | 0.43 | 1055.05 | G300E | 3386645.45 | 26.57 | G300E | 692745.1 | 5.44
108 | Story10 | B1 | 50 MPa RC Beam (25 cm x 25 cm) | Beam | 50MPa | Concrete Rectangular | 250 | 250 | 625 | 6950 | 0.43 | 1062.69 | G300E | 4019627.27 | 31.54 | G300E | 826997.88 | 6.49
109 | Story10 | B10 | 50 MPa RC Beam (25 cm x 25 cm) | Beam | 50MPa | Concrete Rectangular | 250 | 250 | 625 | 4550 | 0.28 | 695.72 | G300E | 1859975 | 14.59 | G300E | 1004250 | 7.88
110 | Story10 | B100 | 50 MPa RC Beam (30 cm x 25 cm) | Beam | 50MPa | Concrete Rectangular | 250 | 300 | 750 | 4550 | 0.34 | 834.86 | G300E | 3098225 | 24.31 | G300E | 846951.3 | 6.65
111 | Story10 | B101 | 50 MPa RC Beam (30 cm x 25 cm) | Beam | 50MPa | Concrete Rectangular | 250 | 300 | 750 | 6950 | 0.52 | 1275.23 | G300E | 4827722.73 | 37.88 | G300E | 1935027.53 | 15.18
112 | Story10 | B102 | 50 MPa RC Beam (30 cm x 25 cm) | Beam | 50MPa | Concrete Rectangular | 250 | 300 | 750 | 4550 | 0.34 | 834.86 | G300E | 3175250 | 24.91 | G300E | 875389.12 | 6.87
113 | Story10 | B103 | 50 MPa RC Beam (30 cm x 25 cm) | Beam | 50MPa | Concrete Rectangular | 250 | 300 | 750 | 6950 | 0.52 | 1275.23 | G300E | 4669768.18 | 36.64 | G300E | 1963580.66 | 15.41
114 | Story10 | B104 | 50 MPa RC Beam (30 cm x 25 cm) | Beam | 50MPa | Concrete Rectangular | 250 | 300 | 750 | 4550 | 0.34 | 834.86 | G300E | 3275350 | 25.7 | G300E | 889079.1 | 6.98
115 | Story10 | B105 | 50 MPa RC Beam (25 cm x 25 cm) | Beam | 50MPa | Concrete Rectangular | 250 | 250 | 625 | 6950 | 0.43 | 1062.69 | G300E | 3231434.09 | 25.36 | G300E | 1224095.6 | 9.6
116 | Story10 | B106 | 50 MPa RC Beam (25 cm x 25 cm) | Beam | 50MPa | Concrete Rectangular | 250 | 250 | 625 | 4550 | 0.28 | 695.72 | G300E | 2646475 | 20.77 | G300E | 1038673.19 | 8.15
117 | Story10 | B107 | 50 MPa RC Beam (25 cm x 25 cm) | Beam | 50MPa | Concrete Rectangular | 250 | 250 | 625 | 4550 | 0.28 | 695.72 | G300E | 2678325 | 21.02 | G300E | 1002300 | 7.86
118 | Story10 | B108 | 50 MPa RC Beam (25 cm x 25 cm) | Beam | 50MPa | Concrete Rectangular | 250 | 250 | 625 | 4550 | 0.28 | 695.72 | G300E | 2653625 | 20.82 | G300E | 1004250 | 7.88
119 | Story10 | B109 | 50 MPa RC Beam (25 cm x 25 cm) | Beam | 50MPa | Concrete Rectangular | 250 | 250 | 625 | 4550 | 0.28 | 695.72 | G300E | 2648425 | 20.78 | G300E | 1004250 | 7.88
120 | Story10 | B11 | 50 MPa RC Beam (30 cm x 25 cm) | Beam | 50MPa | Concrete Rectangular | 250 | 300 | 750 | 6950 | 0.52 | 1275.23 | G300E | 4826775 | 37.87 | G300E | 876741.55 | 6.88
121 | Story10 | B110 | 50 MPa RC Beam (25 cm x 25 cm) | Beam | 50MPa | Concrete Rectangular | 250 | 250 | 625 | 4550 | 0.28 | 695.72 | G300E | 2653625 | 20.82 | G300E | 1004250 | 7.88
122 | Story10 | B111 | 50 MPa RC Beam (25 cm x 25 cm) | Beam | 50MPa | Concrete Rectangular | 250 | 250 | 625 | 4550 | 0.28 | 695.72 | G300E | 2678000 | 21.01 | G300E | 1002300 | 7.86
123 | Story10 | B112 | 50 MPa RC Beam (25 cm x 25 cm) | Beam | 50MPa | Concrete Rectangular | 250 | 250 | 625 | 4550 | 0.28 | 695.72 | G300E | 2646800 | 20.77 | G300E | 1038673.19 | 8.15
124 | Story10 | B12 | 50 MPa RC Beam (25 cm x 25 cm) | Beam | 50MPa | Concrete Rectangular | 250 | 250 | 625 | 4550 | 0.28 | 695.72 | G300E | 1887275 | 14.81 | G300E | 1002300 | 7.86
125 | Story10 | B13 | 50 MPa RC Beam (30 cm x 25 cm) | Beam | 50MPa | Concrete Rectangular | 250 | 300 | 750 | 6950 | 0.52 | 1275.23 | G300E | 4671031.82 | 36.65 | G300E | 843693.35 | 6.62
126 | Story10 | B14 | 50 MPa RC Beam (25 cm x 25 cm) | Beam | 50MPa | Concrete Rectangular | 250 | 250 | 625 | 4550 | 0.28 | 695.72 | G300E | 1689675 | 13.26 | G300E | 1014975 | 7.96
127 | Story10 | B15 | 50 MPa RC Beam (25 cm x 25 cm) | Beam | 50MPa | Concrete Rectangular | 250 | 250 | 625 | 6950 | 0.43 | 1062.69 | G300E | 3825659.09 | 30.02 | G300E | 826997.88 | 6.49
128 | Story10 | B16 | 50 MPa RC Beam (25 cm x 25 cm) | Beam | 50MPa | Concrete Rectangular | 250 | 250 | 625 | 6950 | 0.43 | 1062.69 | G300E | 3458888.64 | 27.14 | G300E | 789456.82 | 6.19
129 | Story10 | B17 | 50 MPa RC Beam (30 cm x 25 cm) | Beam | 50MPa | Concrete Rectangular | 250 | 300 | 750 | 4550 | 0.34 | 834.86 | G300E | 2713425 | 21.29 | G300E | 819503.1 | 6.43
130 | Story10 | B18 | 50 MPa RC Beam (30 cm x 25 cm) | Beam | 50MPa | Concrete Rectangular | 250 | 300 | 750 | 6950 | 0.52 | 1275.23 | G300E | 4113136.36 | 32.27 | G300E | 1033181.63 | 8.11
131 | Story10 | B19 | 50 MPa RC Beam (30 cm x 25 cm) | Beam | 50MPa | Concrete Rectangular | 250 | 300 | 750 | 4550 | 0.34 | 834.86 | G300E | 2586025 | 20.29 | G300E | 846951.3 | 6.65
132 | Story10 | B2 | 50 MPa RC Beam (25 cm x 25 cm) | Beam | 50MPa | Concrete Rectangular | 250 | 250 | 625 | 4550 | 0.28 | 695.72 | G300E | 1689675 | 13.26 | G300E | 1014975 | 7.96
133 | Story10 | B20 | 50 MPa RC Beam (30 cm x 25 cm) | Beam | 50MPa | Concrete Rectangular | 250 | 300 | 750 | 6950 | 0.52 | 1275.23 | G300E | 4325111.36 | 33.94 | G300E | 1060823.99 | 8.32
134 | Story10 | B21 | 50 MPa RC Beam (30 cm x 25 cm) | Beam | 50MPa | Concrete Rectangular | 250 | 300 | 750 | 4550 | 0.34 | 834.86 | G300E | 2660775 | 20.88 | G300E | 846951.3 | 6.65
135 | Story10 | B22 | 50 MPa RC Beam (30 cm x 25 cm) | Beam | 50MPa | Concrete Rectangular | 250 | 300 | 750 | 6950 | 0.52 | 1275.23 | G300E | 4345329.55 | 34.1 | G300E | 1088466.35 | 8.54
136 | Story10 | B23 | 50 MPa RC Beam (30 cm x 25 cm) | Beam | 50MPa | Concrete Rectangular | 250 | 300 | 750 | 4550 | 0.34 | 834.86 | G300E | 2633800 | 20.67 | G300E | 846951.3 | 6.65
137 | Story10 | B24 | 50 MPa RC Beam (30 cm x 25 cm) | Beam | 50MPa | Concrete Rectangular | 250 | 300 | 750 | 6950 | 0.52 | 1275.23 | G300E | 4340906.82 | 34.06 | G300E | 1088466.35 | 8.54
138 | Story10 | B25 | 50 MPa RC Beam (30 cm x 25 cm) | Beam | 50MPa | Concrete Rectangular | 250 | 300 | 750 | 4550 | 0.34 | 834.86 | G300E | 2660775 | 20.88 | G300E | 846951.3 | 6.65
139 | Story10 | B26 | 50 MPa RC Beam (30 cm x 25 cm) | Beam | 50MPa | Concrete Rectangular | 250 | 300 | 750 | 6950 | 0.52 | 1275.23 | G300E | 4225915.91 | 33.16 | G300E | 1060823.99 | 8.32
140 | Story10 | B27 | 50 MPa RC Beam (30 cm x 25 cm) | Beam | 50MPa | Concrete Rectangular | 250 | 300 | 750 | 4550 | 0.34 | 834.86 | G300E | 2586025 | 20.29 | G300E | 846951.3 | 6.65
141 | Story10 | B28 | 50 MPa RC Beam (30 cm x 25 cm) | Beam | 50MPa | Concrete Rectangular | 250 | 300 | 750 | 6950 | 0.52 | 1275.23 | G300E | 4081861.36 | 32.03 | G300E | 1060823.99 | 8.32
142 | Story10 | B29 | 50 MPa RC Beam (30 cm x 25 cm) | Beam | 50MPa | Concrete Rectangular | 250 | 300 | 750 | 4550 | 0.34 | 834.86 | G300E | 2713425 | 21.29 | G300E | 819496.28 | 6.43
143 | Story10 | B3 | 50 MPa RC Beam (30 cm x 25 cm) | Beam | 50MPa | Concrete Rectangular | 250 | 300 | 750 | 6950 | 0.52 | 1275.23 | G300E | 4877004.55 | 38.27 | G300E | 843698.09 | 6.62
144 | Story10 | B30 | 50 MPa RC Beam (25 cm x 25 cm) | Beam | 50MPa | Concrete Rectangular | 250 | 250 | 625 | 6950 | 0.43 | 1062.69 | G300E | 3381806.82 | 26.53 | G300E | 789456.82 | 6.19
145 | Story10 | B31 | 50 MPa RC Beam (25 cm x 25 cm) | Beam | 50MPa | Concrete Rectangular | 250 | 250 | 625 | 6950 | 0.43 | 1062.69 | G300E | 3433615.91 | 26.94 | G300E | 811254.55 | 6.37
146 | Story10 | B32 | 50 MPa RC Beam (30 cm x 25 cm) | Beam | 50MPa | Concrete Rectangular | 250 | 300 | 750 | 4550 | 0.34 | 834.86 | G300E | 2812225 | 22.07 | G300E | 848740.42 | 6.66
147 | Story10 | B33 | 50 MPa RC Beam (30 cm x 25 cm) | Beam | 50MPa | Concrete Rectangular | 250 | 300 | 750 | 6950 | 0.52 | 1275.23 | G300E | 3975084.09 | 31.19 | G300E | 1361884.72 | 10.69
148 | Story10 | B34 | 50 MPa RC Beam (30 cm x 25 cm) | Beam | 50MPa | Concrete Rectangular | 250 | 300 | 750 | 4550 | 0.34 | 834.86 | G300E | 2907775 | 22.82 | G300E | 846951.3 | 6.65
149 | Story10 | B35 | 50 MPa RC Beam (30 cm x 25 cm) | Beam | 50MPa | Concrete Rectangular | 250 | 300 | 750 | 6950 | 0.52 | 1275.23 | G300E | 4058484.09 | 31.84 | G300E | 2804957.45 | 22.01
150 | Story10 | B36 | 50 MPa RC Beam (30 cm x 25 cm) | Beam | 50MPa | Concrete Rectangular | 250 | 300 | 750 | 4550 | 0.34 | 834.86 | G300E | 2566850 | 20.14 | G300E | 846951.3 | 6.65
151 | Story10 | B37 | 50 MPa RC Beam (30 cm x 25 cm) | Beam | 50MPa | Concrete Rectangular | 250 | 300 | 750 | 7200 | 0.54 | 1321.1 | G300E | 5438504.35 | 42.67 | G300E | 2963288.66 | 23.25
152 | Story10 | B38 | 50 MPa RC Beam (30 cm x 25 cm) | Beam | 50MPa | Concrete Rectangular | 250 | 300 | 750 | 4550 | 0.34 | 834.86 | G300E | 2420275 | 18.99 | G300E | 851826.3 | 6.68
153 | Story10 | B39 | 50 MPa RC Beam (30 cm x 25 cm) | Beam | 50MPa | Concrete Rectangular | 250 | 300 | 750 | 7200 | 0.54 | 1321.1 | G300E | 5434747.83 | 42.64 | G300E | 2963392.9 | 23.25
154 | Story10 | B4 | 50 MPa RC Beam (25 cm x 25 cm) | Beam | 50MPa | Concrete Rectangular | 250 | 250 | 625 | 4550 | 0.28 | 695.72 | G300E | 1887275 | 14.81 | G300E | 1002300 | 7.86
155 | Story10 | B40 | 50 MPa RC Beam (30 cm x 25 cm) | Beam | 50MPa | Concrete Rectangular | 250 | 300 | 750 | 4550 | 0.34 | 834.86 | G300E | 2566200 | 20.14 | G300E | 846951.3 | 6.65
156 | Story10 | B41 | 50 MPa RC Beam (30 cm x 25 cm) | Beam | 50MPa | Concrete Rectangular | 250 | 300 | 750 | 6950 | 0.52 | 1275.23 | G300E | 3950759.09 | 31 | G300E | 2804957.45 | 22.01
157 | Story10 | B42 | 50 MPa RC Beam (30 cm x 25 cm) | Beam | 50MPa | Concrete Rectangular | 250 | 300 | 750 | 4550 | 0.34 | 834.86 | G300E | 2907450 | 22.81 | G300E | 846951.3 | 6.65
158 | Story10 | B43 | 50 MPa RC Beam (30 cm x 25 cm) | Beam | 50MPa | Concrete Rectangular | 250 | 300 | 750 | 6950 | 0.52 | 1275.23 | G300E | 3935911.36 | 30.88 | G300E | 1361884.72 | 10.69
159 | Story10 | B44 | 50 MPa RC Beam (30 cm x 25 cm) | Beam | 50MPa | Concrete Rectangular | 250 | 300 | 750 | 4550 | 0.34 | 834.86 | G300E | 2812225 | 22.07 | G300E | 848728.72 | 6.66
160 | Story10 | B45 | 50 MPa RC Beam (25 cm x 25 cm) | Beam | 50MPa | Concrete Rectangular | 250 | 250 | 625 | 6950 | 0.43 | 1062.69 | G300E | 3353690.91 | 26.31 | G300E | 811254.55 | 6.37
161 | Story10 | B46 | 50 MPa RC Beam (25 cm x 25 cm) | Beam | 50MPa | Concrete Rectangular | 250 | 250 | 625 | 6950 | 0.43 | 1062.69 | G300E | 3449095.45 | 27.06 | G300E | 940145.45 | 7.38
162 | Story10 | B47 | 50 MPa RC Beam (30 cm x 25 cm) | Beam | 50MPa | Concrete Rectangular | 250 | 300 | 750 | 4550 | 0.34 | 834.86 | G300E | 3034200 | 23.81 | G300E | 875389.12 | 6.87
163 | Story10 | B48 | 50 MPa RC Beam (30 cm x 25 cm) | Beam | 50MPa | Concrete Rectangular | 250 | 300 | 750 | 6950 | 0.52 | 1275.23 | G300E | 3866727.27 | 30.34 | G300E | 1599448.36 | 12.55
164 | Story10 | B49 | 50 MPa RC Beam (30 cm x 25 cm) | Beam | 50MPa | Concrete Rectangular | 250 | 300 | 750 | 4550 | 0.34 | 834.86 | G300E | 3170050 | 24.87 | G300E | 876984.22 | 6.88
165 | Story10 | B5 | 50 MPa RC Beam (30 cm x 25 cm) | Beam | 50MPa | Concrete Rectangular | 250 | 300 | 750 | 6950 | 0.52 | 1275.23 | G300E | 5017268.18 | 39.37 | G300E | 849102.03 | 6.66
166 | Story10 | B50 | 50 MPa RC Beam (30 cm x 25 cm) | Beam | 50MPa | Concrete Rectangular | 250 | 300 | 750 | 6950 | 0.52 | 1275.23 | G300E | 2909838.64 | 22.83 | G300E | 2124488.64 | 16.67
167 | Story10 | B51 | 50 MPa RC Beam (30 cm x 25 cm) | Beam | 50MPa | Concrete Rectangular | 250 | 300 | 750 | 4800 | 0.36 | 880.73 | G300E | 4112320 | 32.27 | G300E | 1496000.64 | 11.74
168 | Story10 | B55 | 50 MPa RC Beam (30 cm x 25 cm) | Beam | 50MPa | Concrete Rectangular | 250 | 300 | 750 | 4550 | 0.34 | 834.86 | G300E | 3904810 | 30.64 | G300E | 1418083.94 | 11.13
169 | Story10 | B56 | 50 MPa RC Beam (30 cm x 25 cm) | Beam | 50MPa | Concrete Rectangular | 250 | 300 | 750 | 6950 | 0.52 | 1275.23 | G300E | 2865295.45 | 22.48 | G300E | 2118802.27 | 16.62
170 | Story10 | B57 | 50 MPa RC Beam (30 cm x 25 cm) | Beam | 50MPa | Concrete Rectangular | 250 | 300 | 750 | 4550 | 0.34 | 834.86 | G300E | 3168425 | 24.86 | G300E | 876942.3 | 6.88
171 | Story10 | B58 | 50 MPa RC Beam (30 cm x 25 cm) | Beam | 50MPa | Concrete Rectangular | 250 | 300 | 750 | 6950 | 0.52 | 1275.23 | G300E | 3824711.36 | 30.01 | G300E | 1599448.36 | 12.55
172 | Story10 | B59 | 50 MPa RC Beam (30 cm x 25 cm) | Beam | 50MPa | Concrete Rectangular | 250 | 300 | 750 | 4550 | 0.34 | 834.86 | G300E | 3033875 | 23.8 | G300E | 875389.12 | 6.87
173 | Story10 | B6 | 50 MPa RC Beam (25 cm x 25 cm) | Beam | 50MPa | Concrete Rectangular | 250 | 250 | 625 | 4550 | 0.28 | 695.72 | G300E | 1859975 | 14.59 | G300E | 1004250 | 7.88
174 | Story10 | B60 | 50 MPa RC Beam (25 cm x 25 cm) | Beam | 50MPa | Concrete Rectangular | 250 | 250 | 625 | 6950 | 0.43 | 1062.69 | G300E | 3371065.91 | 26.45 | G300E | 939197.73 | 7.37
175 | Story10 | B61 | 50 MPa RC Beam (25 cm x 25 cm) | Beam | 50MPa | Concrete Rectangular | 250 | 250 | 625 | 6950 | 0.43 | 1062.69 | G300E | 3433931.82 | 26.94 | G300E | 977106.82 | 7.67
176 | Story10 | B62 | 50 MPa RC Beam (30 cm x 25 cm) | Beam | 50MPa | Concrete Rectangular | 250 | 300 | 750 | 4550 | 0.34 | 834.86 | G300E | 3120975 | 24.49 | G300E | 882655.8 | 6.93
177 | Story10 | B63 | 50 MPa RC Beam (30 cm x 25 cm) | Beam | 50MPa | Concrete Rectangular | 250 | 300 | 750 | 6950 | 0.52 | 1275.23 | G300E | 3975084.09 | 31.19 | G300E | 1744766.54 | 13.69
178 | Story10 | B64 | 50 MPa RC Beam (30 cm x 25 cm) | Beam | 50MPa | Concrete Rectangular | 250 | 300 | 750 | 4550 | 0.34 | 834.86 | G300E | 3437850 | 26.97 | G300E | 880074.98 | 6.91
179 | Story10 | B65 | 50 MPa RC Beam (30 cm x 25 cm) | Beam | 50MPa | Concrete Rectangular | 250 | 300 | 750 | 6950 | 0.52 | 1275.23 | G300E | 4058484.09 | 31.84 | G300E | 2891200.63 | 22.69
180 | Story10 | B66 | 50 MPa RC Beam (30 cm x 25 cm) | Beam | 50MPa | Concrete Rectangular | 250 | 300 | 750 | 4800 | 0.36 | 880.73 | G300E | 4302720 | 33.76 | G300E | 1496000.64 | 11.74
181 | Story10 | B67 | 50 MPa RC Beam (30 cm x 25 cm) | Beam | 50MPa | Concrete Rectangular | 250 | 300 | 750 | 6950 | 0.52 | 1275.23 | G300E | 5249667.39 | 41.19 | G300E | 2897265.54 | 22.73
182 | Story10 | B69 | 50 MPa RC Beam (30 cm x 25 cm) | Beam | 50MPa | Concrete Rectangular | 250 | 300 | 750 | 6950 | 0.52 | 1275.23 | G300E | 5247552.17 | 41.17 | G300E | 2897553.81 | 22.74
183 | Story10 | B7 | 50 MPa RC Beam (30 cm x 25 cm) | Beam | 50MPa | Concrete Rectangular | 250 | 300 | 750 | 6950 | 0.52 | 1275.23 | G300E | 5028325 | 39.45 | G300E | 877171.82 | 6.88
184 | Story10 | B70 | 50 MPa RC Beam (30 cm x 25 cm) | Beam | 50MPa | Concrete Rectangular | 250 | 300 | 750 | 4550 | 0.34 | 834.86 | G300E | 4359506.67 | 34.21 | G300E | 1905085.91 | 14.95
185 | Story10 | B71 | 50 MPa RC Beam (30 cm x 25 cm) | Beam | 50MPa | Concrete Rectangular | 250 | 300 | 750 | 6950 | 0.52 | 1275.23 | G300E | 4049954.55 | 31.78 | G300E | 2882671.09 | 22.62
186 | Story10 | B72 | 50 MPa RC Beam (30 cm x 25 cm) | Beam | 50MPa | Concrete Rectangular | 250 | 300 | 750 | 4550 | 0.34 | 834.86 | G300E | 3432325 | 26.93 | G300E | 878957.62 | 6.9
187 | Story10 | B73 | 50 MPa RC Beam (30 cm x 25 cm) | Beam | 50MPa | Concrete Rectangular | 250 | 300 | 750 | 6950 | 0.52 | 1275.23 | G300E | 3898950 | 30.59 | G300E | 1659458.16 | 13.02
188 | Story10 | B74 | 50 MPa RC Beam (30 cm x 25 cm) | Beam | 50MPa | Concrete Rectangular | 250 | 300 | 750 | 4550 | 0.34 | 834.86 | G300E | 3119350 | 24.48 | G300E | 882905.4 | 6.93
189 | Story10 | B75 | 50 MPa RC Beam (25 cm x 25 cm) | Beam | 50MPa | Concrete Rectangular | 250 | 250 | 625 | 6950 | 0.43 | 1062.69 | G300E | 3332209.09 | 26.15 | G300E | 967629.55 | 7.59
190 | Story10 | B76 | 50 MPa RC Beam (25 cm x 25 cm) | Beam | 50MPa | Concrete Rectangular | 250 | 250 | 625 | 6950 | 0.43 | 1062.69 | G300E | 3458888.64 | 27.14 | G300E | 1015015.91 | 7.96
191 | Story10 | B77 | 50 MPa RC Beam (30 cm x 25 cm) | Beam | 50MPa | Concrete Rectangular | 250 | 300 | 750 | 4550 | 0.34 | 834.86 | G300E | 3145675 | 24.68 | G300E | 886380.3 | 6.95
192 | Story10 | B78 | 50 MPa RC Beam (30 cm x 25 cm) | Beam | 50MPa | Concrete Rectangular | 250 | 300 | 750 | 6950 | 0.52 | 1275.23 | G300E | 4112820.45 | 32.27 | G300E | 1844436.18 | 14.47
193 | Story10 | B79 | 50 MPa RC Beam (30 cm x 25 cm) | Beam | 50MPa | Concrete Rectangular | 250 | 300 | 750 | 4550 | 0.34 | 834.86 | G300E | 3147300 | 24.69 | G300E | 903826.95 | 7.09
194 | Story10 | B8 | 50 MPa RC Beam (25 cm x 25 cm) | Beam | 50MPa | Concrete Rectangular | 250 | 250 | 625 | 4550 | 0.28 | 695.72 | G300E | 1854450 | 14.55 | G300E | 1004250 | 7.88
195 | Story10 | B80 | 50 MPa RC Beam (30 cm x 25 cm) | Beam | 50MPa | Concrete Rectangular | 250 | 300 | 750 | 6950 | 0.52 | 1275.23 | G300E | 4325111.36 | 33.94 | G300E | 1792469.45 | 14.06
196 | Story10 | B81 | 50 MPa RC Beam (30 cm x 25 cm) | Beam | 50MPa | Concrete Rectangular | 250 | 300 | 750 | 4550 | 0.34 | 834.86 | G300E | 3003975 | 23.57 | G300E | 846951.3 | 6.65
197 | Story10 | B82 | 50 MPa RC Beam (30 cm x 25 cm) | Beam | 50MPa | Concrete Rectangular | 250 | 300 | 750 | 6950 | 0.52 | 1275.23 | G300E | 4345329.55 | 34.1 | G300E | 1819164.08 | 14.27
198 | Story10 | B83 | 50 MPa RC Beam (30 cm x 25 cm) | Beam | 50MPa | Concrete Rectangular | 250 | 300 | 750 | 4550 | 0.34 | 834.86 | G300E | 2662075 | 20.89 | G300E | 851826.3 | 6.68
199 | Story10 | B84 | 50 MPa RC Beam (30 cm x 25 cm) | Beam | 50MPa | Concrete Rectangular | 250 | 300 | 750 | 6950 | 0.52 | 1275.23 | G300E | 4340275 | 34.06 | G300E | 1819164.08 | 14.27
200 | Story10 | B85 | 50 MPa RC Beam (30 cm x 25 cm) | Beam | 50MPa | Concrete Rectangular | 250 | 300 | 750 | 4550 | 0.34 | 834.86 | G300E | 3003000 | 23.56 | G300E | 846951.3 | 6.65
201 | Story10 | B86 | 50 MPa RC Beam (30 cm x 25 cm) | Beam | 50MPa | Concrete Rectangular | 250 | 300 | 750 | 6950 | 0.52 | 1275.23 | G300E | 4222756.82 | 33.13 | G300E | 1792469.45 | 14.06
202 | Story10 | B87 | 50 MPa RC Beam (30 cm x 25 cm) | Beam | 50MPa | Concrete Rectangular | 250 | 300 | 750 | 4550 | 0.34 | 834.86 | G300E | 3152175 | 24.73 | G300E | 903826.95 | 7.09
203 | Story10 | B88 | 50 MPa RC Beam (30 cm x 25 cm) | Beam | 50MPa | Concrete Rectangular | 250 | 300 | 750 | 6950 | 0.52 | 1275.23 | G300E | 4006675 | 31.44 | G300E | 1870183.08 | 14.67
204 | Story10 | B89 | 50 MPa RC Beam (30 cm x 25 cm) | Beam | 50MPa | Concrete Rectangular | 250 | 300 | 750 | 4550 | 0.34 | 834.86 | G300E | 3117552.94 | 24.46 | G300E | 654876.95 | 5.14
205 | Story10 | B9 | 50 MPa RC Beam (30 cm x 25 cm) | Beam | 50MPa | Concrete Rectangular | 250 | 300 | 750 | 6950 | 0.52 | 1275.23 | G300E | 4936395.45 | 38.73 | G300E | 877170.87 | 6.88
206 | Story10 | B90 | 50 MPa RC Beam (25 cm x 25 cm) | Beam | 50MPa | Concrete Rectangular | 250 | 250 | 625 | 6950 | 0.43 | 1062.69 | G300E | 3394102 | 26.63 | G300E | 1212080 | 9.51
207 | Story10 | B91 | 50 MPa RC Beam (25 cm x 25 cm) | Beam | 50MPa | Concrete Rectangular | 250 | 250 | 625 | 6950 | 0.43 | 1062.69 | G300E | 3424770.45 | 26.87 | G300E | 1224095.6 | 9.6
208 | Story10 | B92 | 50 MPa RC Beam (30 cm x 25 cm) | Beam | 50MPa | Concrete Rectangular | 250 | 300 | 750 | 4550 | 0.34 | 834.86 | G300E | 3187275 | 25.01 | G300E | 888326.4 | 6.97
209 | Story10 | B93 | 50 MPa RC Beam (30 cm x 25 cm) | Beam | 50MPa | Concrete Rectangular | 250 | 300 | 750 | 6950 | 0.52 | 1275.23 | G300E | 4877004.55 | 38.27 | G300E | 1963584.45 | 15.41
210 | Story10 | B94 | 50 MPa RC Beam (30 cm x 25 cm) | Beam | 50MPa | Concrete Rectangular | 250 | 300 | 750 | 4550 | 0.34 | 834.86 | G300E | 3177525 | 24.93 | G300E | 875389.12 | 6.87
211 | Story10 | B95 | 50 MPa RC Beam (30 cm x 25 cm) | Beam | 50MPa | Concrete Rectangular | 250 | 300 | 750 | 6950 | 0.52 | 1275.23 | G300E | 5017584.09 | 39.37 | G300E | 1907388.01 | 14.97
212 | Story10 | B96 | 50 MPa RC Beam (30 cm x 25 cm) | Beam | 50MPa | Concrete Rectangular | 250 | 300 | 750 | 4550 | 0.34 | 834.86 | G300E | 3098225 | 24.31 | G300E | 846951.3 | 6.65
213 | Story10 | B97 | 50 MPa RC Beam (30 cm x 25 cm) | Beam | 50MPa | Concrete Rectangular | 250 | 300 | 750 | 6950 | 0.52 | 1275.23 | G300E | 5028009.09 | 39.45 | G300E | 1807199.65 | 14.18
214 | Story10 | B98 | 50 MPa RC Beam (30 cm x 25 cm) | Beam | 50MPa | Concrete Rectangular | 250 | 300 | 750 | 4550 | 0.34 | 834.86 | G300E | 3073850 | 24.12 | G300E | 846951.3 | 6.65
215 | Story10 | B99 | 50 MPa RC Beam (30 cm x 25 cm) | Beam | 50MPa | Concrete Rectangular | 250 | 300 | 750 | 6950 | 0.52 | 1275.23 | G300E | 4937027.27 | 38.74 | G300E | 1807198.71 | 14.18
216 | Story11 | B1 | 50 MPa RC Beam (25 cm x 25 cm) | Beam | 50MPa | Concrete Rectangular | 250 | 250 | 625 | 6962.5 | 0.44 | 1064.6 | G300E | 4068631.82 | 31.92 | G300E | 850322.21 | 6.67
217 | Story11 | B10 | 50 MPa RC Beam (25 cm x 25 cm) | Beam | 50MPa | Concrete Rectangular | 250 | 250 | 625 | 4562.5 | 0.29 | 697.63 | G300E | 1889200.89 | 14.82 | G300E | 1018741.07 | 7.99
218 | Story11 | B100 | 50 MPa RC Beam (32.5 cm x 25 cm) | Beam | 50MPa | Concrete Rectangular | 250 | 325 | 812.5 | 4562.5 | 0.37 | 906.92 | G300E | 2864598.21 | 22.48 | G300E | 963585.82 | 7.56
219 | Story11 | B101 | 50 MPa RC Beam (32.5 cm x 25 cm) | Beam | 50MPa | Concrete Rectangular | 250 | 325 | 812.5 | 6962.5 | 0.57 | 1383.98 | G300E | 4552842.05 | 35.72 | G300E | 1921524.44 | 15.08
220 | Story11 | B102 | 50 MPa RC Beam (32.5 cm x 25 cm) | Beam | 50MPa | Concrete Rectangular | 250 | 325 | 812.5 | 4562.5 | 0.37 | 906.92 | G300E | 2947700.89 | 23.13 | G300E | 963585.82 | 7.56
221 | Story11 | B103 | 50 MPa RC Beam (32.5 cm x 25 cm) | Beam | 50MPa | Concrete Rectangular | 250 | 325 | 812.5 | 6962.5 | 0.57 | 1383.98 | G300E | 4313901.7 | 33.85 | G300E | 1979392.86 | 15.53
222 | Story11 | B104 | 50 MPa RC Beam (32.5 cm x 25 cm) | Beam | 50MPa | Concrete Rectangular | 250 | 325 | 812.5 | 4562.5 | 0.37 | 906.92 | G300E | 3049053.57 | 23.92 | G300E | 971504.04 | 7.62
223 | Story11 | B105 | 50 MPa RC Beam (25 cm x 25 cm) | Beam | 50MPa | Concrete Rectangular | 250 | 250 | 625 | 6962.5 | 0.44 | 1064.6 | G300E | 3266994.89 | 25.63 | G300E | 1234842.1 | 9.69
224 | Story11 | B106 | 50 MPa RC Beam (25 cm x 25 cm) | Beam | 50MPa | Concrete Rectangular | 250 | 250 | 625 | 4562.5 | 0.29 | 697.63 | G300E | 2593129.46 | 20.35 | G300E | 1052281.15 | 8.26
225 | Story11 | B107 | 50 MPa RC Beam (25 cm x 25 cm) | Beam | 50MPa | Concrete Rectangular | 250 | 250 | 625 | 4562.5 | 0.29 | 697.63 | G300E | 2701977.68 | 21.2 | G300E | 1016785.71 | 7.98
226 | Story11 | B108 | 50 MPa RC Beam (25 cm x 25 cm) | Beam | 50MPa | Concrete Rectangular | 250 | 250 | 625 | 4562.5 | 0.29 | 697.63 | G300E | 2674928.57 | 20.99 | G300E | 1018741.07 | 7.99
227 | Story11 | B109 | 50 MPa RC Beam (25 cm x 25 cm) | Beam | 50MPa | Concrete Rectangular | 250 | 250 | 625 | 4562.5 | 0.29 | 697.63 | G300E | 2668410.71 | 20.94 | G300E | 1018741.07 | 7.99
228 | Story11 | B11 | 50 MPa RC Beam (32.5 cm x 25 cm) | Beam | 50MPa | Concrete Rectangular | 250 | 325 | 812.5 | 6962.5 | 0.57 | 1383.98 | G300E | 4553158.52 | 35.73 | G300E | 982863.13 | 7.71
229 | Story11 | B110 | 50 MPa RC Beam (25 cm x 25 cm) | Beam | 50MPa | Concrete Rectangular | 250 | 250 | 625 | 4562.5 | 0.29 | 697.63 | G300E | 2674602.68 | 20.99 | G300E | 1018741.07 | 7.99
230 | Story11 | B111 | 50 MPa RC Beam (25 cm x 25 cm) | Beam | 50MPa | Concrete Rectangular | 250 | 250 | 625 | 4562.5 | 0.29 | 697.63 | G300E | 2702629.46 | 21.21 | G300E | 1016785.71 | 7.98
231 | Story11 | B112 | 50 MPa RC Beam (25 cm x 25 cm) | Beam | 50MPa | Concrete Rectangular | 250 | 250 | 625 | 4562.5 | 0.29 | 697.63 | G300E | 2593129.46 | 20.35 | G300E | 1052281.15 | 8.26
232 | Story11 | B12 | 50 MPa RC Beam (25 cm x 25 cm) | Beam | 50MPa | Concrete Rectangular | 250 | 250 | 625 | 4562.5 | 0.29 | 697.63 | G300E | 1917879.46 | 15.05 | G300E | 1016785.71 | 7.98
233 | Story11 | B13 | 50 MPa RC Beam (32.5 cm x 25 cm) | Beam | 50MPa | Concrete Rectangular | 250 | 325 | 812.5 | 6962.5 | 0.57 | 1383.98 | G300E | 4314218.18 | 33.85 | G300E | 978065.97 | 7.67
234 | Story11 | B14 | 50 MPa RC Beam (25 cm x 25 cm) | Beam | 50MPa | Concrete Rectangular | 250 | 250 | 625 | 4562.5 | 0.29 | 697.63 | G300E | 1721040.18 | 13.5 | G300E | 1028517.86 | 8.07
235 | Story11 | B15 | 50 MPa RC Beam (25 cm x 25 cm) | Beam | 50MPa | Concrete Rectangular | 250 | 250 | 625 | 6962.5 | 0.44 | 1064.6 | G300E | 3877163.07 | 30.42 | G300E | 850322.21 | 6.67
236 | Story11 | B16 | 50 MPa RC Beam (25 cm x 25 cm) | Beam | 50MPa | Concrete Rectangular | 250 | 250 | 625 | 6962.5 | 0.44 | 1064.6 | G300E | 3499605.68 | 27.46 | G300E | 809865.34 | 6.35
237 | Story11 | B17 | 50 MPa RC Beam (32.5 cm x 25 cm) | Beam | 50MPa | Concrete Rectangular | 250 | 325 | 812.5 | 4562.5 | 0.37 | 906.92 | G300E | 2567709.82 | 20.15 | G300E | 963585.82 | 7.56
238 | Story11 | B18 | 50 MPa RC Beam (32.5 cm x 25 cm) | Beam | 50MPa | Concrete Rectangular | 250 | 325 | 812.5 | 6962.5 | 0.57 | 1383.98 | G300E | 3867352.27 | 30.34 | G300E | 1187662.14 | 9.32
239 | Story11 | B19 | 50 MPa RC Beam (32.5 cm x 25 cm) | Beam | 50MPa | Concrete Rectangular | 250 | 325 | 812.5 | 4562.5 | 0.37 | 906.92 | G300E | 2454299.11 | 19.26 | G300E | 963585.82 | 7.56
240 | Story11 | B2 | 50 MPa RC Beam (25 cm x 25 cm) | Beam | 50MPa | Concrete Rectangular | 250 | 250 | 625 | 4562.5 | 0.29 | 697.63 | G300E | 1721040.18 | 13.5 | G300E | 1028517.86 | 8.07
241 | Story11 | B20 | 50 MPa RC Beam (32.5 cm x 25 cm) | Beam | 50MPa | Concrete Rectangular | 250 | 325 | 812.5 | 6962.5 | 0.57 | 1383.98 | G300E | 4080657.95 | 32.02 | G300E | 935746.23 | 7.34
242 | Story11 | B21 | 50 MPa RC Beam (32.5 cm x 25 cm) | Beam | 50MPa | Concrete Rectangular | 250 | 325 | 812.5 | 4562.5 | 0.37 | 906.92 | G300E | 2542616.07 | 19.95 | G300E | 963585.82 | 7.56
243 | Story11 | B22 | 50 MPa RC Beam (32.5 cm x 25 cm) | Beam | 50MPa | Concrete Rectangular | 250 | 325 | 812.5 | 6962.5 | 0.57 | 1383.98 | G300E | 4071163.64 | 31.94 | G300E | 1187662.14 | 9.32
244 | Story11 | B23 | 50 MPa RC Beam (32.5 cm x 25 cm) | Beam | 50MPa | Concrete Rectangular | 250 | 325 | 812.5 | 4562.5 | 0.37 | 906.92 | G300E | 2517848.21 | 19.76 | G300E | 963585.82 | 7.56
245 | Story11 | B24 | 50 MPa RC Beam (32.5 cm x 25 cm) | Beam | 50MPa | Concrete Rectangular | 250 | 325 | 812.5 | 6962.5 | 0.57 | 1383.98 | G300E | 4066732.95 | 31.91 | G300E | 1187662.14 | 9.32
246 | Story11 | B25 | 50 MPa RC Beam (32.5 cm x 25 cm) | Beam | 50MPa | Concrete Rectangular | 250 | 325 | 812.5 | 4562.5 | 0.37 | 906.92 | G300E | 2542616.07 | 19.95 | G300E | 963585.82 | 7.56
247 | Story11 | B26 | 50 MPa RC Beam (32.5 cm x 25 cm) | Beam | 50MPa | Concrete Rectangular | 250 | 325 | 812.5 | 6962.5 | 0.57 | 1383.98 | G300E | 3976853.41 | 31.2 | G300E | 935746.23 | 7.34
248 | Story11 | B27 | 50 MPa RC Beam (32.5 cm x 25 cm) | Beam | 50MPa | Concrete Rectangular | 250 | 325 | 812.5 | 4562.5 | 0.37 | 906.92 | G300E | 2454299.11 | 19.26 | G300E | 963585.82 | 7.56
249 | Story11 | B28 | 50 MPa RC Beam (32.5 cm x 25 cm) | Beam | 50MPa | Concrete Rectangular | 250 | 325 | 812.5 | 6962.5 | 0.57 | 1383.98 | G300E | 3836021.02 | 30.1 | G300E | 1187662.14 | 9.32
250 | Story11 | B29 | 50 MPa RC Beam (32.5 cm x 25 cm) | Beam | 50MPa | Concrete Rectangular | 250 | 325 | 812.5 | 4562.5 | 0.37 | 906.92 | G300E | 2567709.82 | 20.15 | G300E | 963585.82 | 7.56
251 | Story11 | B3 | 50 MPa RC Beam (32.5 cm x 25 cm) | Beam | 50MPa | Concrete Rectangular | 250 | 325 | 812.5 | 6962.5 | 0.57 | 1383.98 | G300E | 4525941.48 | 35.51 | G300E | 978069.06 | 7.67
252 | Story11 | B30 | 50 MPa RC Beam (25 cm x 25 cm) | Beam | 50MPa | Concrete Rectangular | 250 | 250 | 625 | 6962.5 | 0.44 | 1064.6 | G300E | 3419853.41 | 26.83 | G300E | 809865.34 | 6.35
253 | Story11 | B31 | 50 MPa RC Beam (25 cm x 25 cm) | Beam | 50MPa | Concrete Rectangular | 250 | 250 | 625 | 6962.5 | 0.44 | 1064.6 | G300E | 3468590.91 | 27.22 | G300E | 827904.55 | 6.5
254 | Story11 | B32 | 50 MPa RC Beam (32.5 cm x 25 cm) | Beam | 50MPa | Concrete Rectangular | 250 | 325 | 812.5 | 4562.5 | 0.37 | 906.92 | G300E | 2662544.64 | 20.89 | G300E | 963585.82 | 7.56
255 | Story11 | B33 | 50 MPa RC Beam (32.5 cm x 25 cm) | Beam | 50MPa | Concrete Rectangular | 250 | 325 | 812.5 | 6962.5 | 0.57 | 1383.98 | G300E | 3730317.61 | 29.27 | G300E | 1565536.01 | 12.28
256 | Story11 | B34 | 50 MPa RC Beam (32.5 cm x 25 cm) | Beam | 50MPa | Concrete Rectangular | 250 | 325 | 812.5 | 4562.5 | 0.37 | 906.92 | G300E | 2780843.75 | 21.82 | G300E | 963585.82 | 7.56
257 | Story11 | B35 | 50 MPa RC Beam (32.5 cm x 25 cm) | Beam | 50MPa | Concrete Rectangular | 250 | 325 | 812.5 | 6962.5 | 0.57 | 1383.98 | G300E | 3912608.52 | 30.7 | G300E | 3067853.62 | 24.07
258 | Story11 | B36 | 50 MPa RC Beam (32.5 cm x 25 cm) | Beam | 50MPa | Concrete Rectangular | 250 | 325 | 812.5 | 4562.5 | 0.37 | 906.92 | G300E | 2450388.39 | 19.23 | G300E | 963585.82 | 7.56
259 | Story11 | B37 | 50 MPa RC Beam (32.5 cm x 25 cm) | Beam | 50MPa | Concrete Rectangular | 250 | 325 | 812.5 | 7200 | 0.58 | 1431.19 | G300E | 5196521.74 | 40.77 | G300E | 3346457.63 | 26.26
260 | Story11 | B38 | 50 MPa RC Beam (32.5 cm x 25 cm) | Beam | 50MPa | Concrete Rectangular | 250 | 325 | 812.5 | 4562.5 | 0.37 | 906.92 | G300E | 2362071.43 | 18.53 | G300E | 963585.82 | 7.56
261 | Story11 | B39 | 50 MPa RC Beam (32.5 cm x 25 cm) | Beam | 50MPa | Concrete Rectangular | 250 | 325 | 812.5 | 7200 | 0.58 | 1431.19 | G300E | 5105113.04 | 40.06 | G300E | 3346567.51 | 26.26
262 | Story11 | B4 | 50 MPa RC Beam (25 cm x 25 cm) | Beam | 50MPa | Concrete Rectangular | 250 | 250 | 625 | 4562.5 | 0.29 | 697.63 | G300E | 1917879.46 | 15.05 | G300E | 1016785.71 | 7.98
263 | Story11 | B40 | 50 MPa RC Beam (32.5 cm x 25 cm) | Beam | 50MPa | Concrete Rectangular | 250 | 325 | 812.5 | 4562.5 | 0.37 | 906.92 | G300E | 2450388.39 | 19.23 | G300E | 963585.82 | 7.56
264 | Story11 | B41 | 50 MPa RC Beam (32.5 cm x 25 cm) | Beam | 50MPa | Concrete Rectangular | 250 | 325 | 812.5 | 6962.5 | 0.57 | 1383.98 | G300E | 3803423.86 | 29.84 | G300E | 3067853.62 | 24.07
265 | Story11 | B42 | 50 MPa RC Beam (32.5 cm x 25 cm) | Beam | 50MPa | Concrete Rectangular | 250 | 325 | 812.5 | 4562.5 | 0.37 | 906.92 | G300E | 2780191.96 | 21.81 | G300E | 963585.82 | 7.56
266 | Story11 | B43 | 50 MPa RC Beam (32.5 cm x 25 cm) | Beam | 50MPa | Concrete Rectangular | 250 | 325 | 812.5 | 6962.5 | 0.57 | 1383.98 | G300E | 3691390.91 | 28.96 | G300E | 1565536.01 | 12.28
267 | Story11 | B44 | 50 MPa RC Beam (32.5 cm x 25 cm) | Beam | 50MPa | Concrete Rectangular | 250 | 325 | 812.5 | 4562.5 | 0.37 | 906.92 | G300E | 2662218.75 | 20.89 | G300E | 963585.82 | 7.56
268 | Story11 | B45 | 50 MPa RC Beam (25 cm x 25 cm) | Beam | 50MPa | Concrete Rectangular | 250 | 250 | 625 | 6962.5 | 0.44 | 1064.6 | G300E | 3386939.77 | 26.58 | G300E | 827904.55 | 6.5
269 | Story11 | B46 | 50 MPa RC Beam (25 cm x 25 cm) | Beam | 50MPa | Concrete Rectangular | 250 | 250 | 625 | 6962.5 | 0.44 | 1064.6 | G300E | 3487579.55 | 27.36 | G300E | 954178.98 | 7.49
270 | Story11 | B47 | 50 MPa RC Beam (32.5 cm x 25 cm) | Beam | 50MPa | Concrete Rectangular | 250 | 325 | 812.5 | 4562.5 | 0.37 | 906.92 | G300E | 2865250 | 22.48 | G300E | 963585.82 | 7.56
271 | Story11 | B48 | 50 MPa RC Beam (32.5 cm x 25 cm) | Beam | 50MPa | Concrete Rectangular | 250 | 325 | 812.5 | 6962.5 | 0.57 | 1383.98 | G300E | 3626829.55 | 28.46 | G300E | 1691493.96 | 13.27
272 | Story11 | B49 | 50 MPa RC Beam (32.5 cm x 25 cm) | Beam | 50MPa | Concrete Rectangular | 250 | 325 | 812.5 | 4562.5 | 0.37 | 906.92 | G300E | 2993000 | 23.48 | G300E | 963585.82 | 7.56
273 | Story11 | B5 | 50 MPa RC Beam (32.5 cm x 25 cm) | Beam | 50MPa | Concrete Rectangular | 250 | 325 | 812.5 | 6962.5 | 0.57 | 1383.98 | G300E | 4662026.7 | 36.58 | G300E | 982865.19 | 7.71
274 | Story11 | B50 | 50 MPa RC Beam (32.5 cm x 25 cm) | Beam | 50MPa | Concrete Rectangular | 250 | 325 | 812.5 | 6962.5 | 0.57 | 1383.98 | G300E | 2780569.32 | 21.82 | G300E | 2383946.23 | 18.71
275 | Story11 | B51 | 50 MPa RC Beam (32.5 cm x 25 cm) | Beam | 50MPa | Concrete Rectangular | 250 | 325 | 812.5 | 4800 | 0.39 | 954.13 | G300E | 3937280 | 30.89 | G300E | 1834470.48 | 14.39
276 | Story11 | B55 | 50 MPa RC Beam (32.5 cm x 25 cm) | Beam | 50MPa | Concrete Rectangular | 250 | 325 | 812.5 | 4562.5 | 0.37 | 906.92 | G300E | 3742162.5 | 29.36 | G300E | 1743702.41 | 13.68
277 | Story11 | B56 | 50 MPa RC Beam (32.5 cm x 25 cm) | Beam | 50MPa | Concrete Rectangular | 250 | 325 | 812.5 | 6962.5 | 0.57 | 1383.98 | G300E | 2744174.43 | 21.53 | G300E | 2378249.64 | 18.66
278 | Story11 | B57 | 50 MPa RC Beam (32.5 cm x 25 cm) | Beam | 50MPa | Concrete Rectangular | 250 | 325 | 812.5 | 4562.5 | 0.37 | 906.92 | G300E | 2991696.43 | 23.47 | G300E | 963585.82 | 7.56
279 | Story11 | B58 | 50 MPa RC Beam (32.5 cm x 25 cm) | Beam | 50MPa | Concrete Rectangular | 250 | 325 | 812.5 | 6962.5 | 0.57 | 1383.98 | G300E | 3584421.59 | 28.12 | G300E | 1691493.96 | 13.27
280 | Story11 | B59 | 50 MPa RC Beam (32.5 cm x 25 cm) | Beam | 50MPa | Concrete Rectangular | 250 | 325 | 812.5 | 4562.5 | 0.37 | 906.92 | G300E | 2864924.11 | 22.48 | G300E | 963585.82 | 7.56
281 | Story11 | B6 | 50 MPa RC Beam (25 cm x 25 cm) | Beam | 50MPa | Concrete Rectangular | 250 | 250 | 625 | 4562.5 | 0.29 | 697.63 | G300E | 1889200.89 | 14.82 | G300E | 1018741.07 | 7.99
282 | Story11 | B60 | 50 MPa RC Beam (25 cm x 25 cm) | Beam | 50MPa | Concrete Rectangular | 250 | 250 | 625 | 6962.5 | 0.44 | 1064.6 | G300E | 3405611.93 | 26.72 | G300E | 953229.55 | 7.48
283 | Story11 | B61 | 50 MPa RC Beam (25 cm x 25 cm) | Beam | 50MPa | Concrete Rectangular | 250 | 250 | 625 | 6962.5 | 0.44 | 1064.6 | G300E | 3468590.91 | 27.22 | G300E | 990257.39 | 7.77
284 | Story11 | B62 | 50 MPa RC Beam (32.5 cm x 25 cm) | Beam | 50MPa | Concrete Rectangular | 250 | 325 | 812.5 | 4562.5 | 0.37 | 906.92 | G300E | 2927495.54 | 22.97 | G300E | 965736.96 | 7.58
285 | Story11 | B63 | 50 MPa RC Beam (32.5 cm x 25 cm) | Beam | 50MPa | Concrete Rectangular | 250 | 325 | 812.5 | 6962.5 | 0.57 | 1383.98 | G300E | 3730317.61 | 29.27 | G300E | 1943409.87 | 15.25
286 | Story11 | B64 | 50 MPa RC Beam (32.5 cm x 25 cm) | Beam | 50MPa | Concrete Rectangular | 250 | 325 | 812.5 | 4562.5 | 0.37 | 906.92 | G300E | 3258276.79 | 25.57 | G300E | 965699.89 | 7.58
287 | Story11 | B65 | 50 MPa RC Beam (32.5 cm x 25 cm) | Beam | 50MPa | Concrete Rectangular | 250 | 325 | 812.5 | 6962.5 | 0.57 | 1383.98 | G300E | 3912292.05 | 30.7 | G300E | 3135263.28 | 24.6
288 | Story11 | B66 | 50 MPa RC Beam (32.5 cm x 25 cm) | Beam | 50MPa | Concrete Rectangular | 250 | 325 | 812.5 | 4800 | 0.39 | 954.13 | G300E | 4043840 | 31.73 | G300E | 1834470.48 | 14.39
289 | Story11 | B67 | 50 MPa RC Beam (32.5 cm x 25 cm) | Beam | 50MPa | Concrete Rectangular | 250 | 325 | 812.5 | 6962.5 | 0.57 | 1383.98 | G300E | 5025714.13 | 39.43 | G300E | 3249395.5 | 25.5
290 | Story11 | B69 | 50 MPa RC Beam (32.5 cm x 25 cm) | Beam | 50MPa | Concrete Rectangular | 250 | 325 | 812.5 | 6962.5 | 0.57 | 1383.98 | G300E | 4937320.65 | 38.74 | G300E | 3248466.99 | 25.49
291 | Story11 | B7 | 50 MPa RC Beam (32.5 cm x 25 cm) | Beam | 50MPa | Concrete Rectangular | 250 | 325 | 812.5 | 6962.5 | 0.57 | 1383.98 | G300E | 4670888.07 | 36.65 | G300E | 983361.98 | 7.72
292 | Story11 | B70 | 50 MPa RC Beam (32.5 cm x 25 cm) | Beam | 50MPa | Concrete Rectangular | 250 | 325 | 812.5 | 4562.5 | 0.37 | 906.92 | G300E | 4071270.83 | 31.94 | G300E | 2237060.74 | 17.55
293 | Story11 | B71 | 50 MPa RC Beam (32.5 cm x 25 cm) | Beam | 50MPa | Concrete Rectangular | 250 | 325 | 812.5 | 6962.5 | 0.57 | 1383.98 | G300E | 3817348.86 | 29.95 | G300E | 3126718.39 | 24.53
294 | Story11 | B72 | 50 MPa RC Beam (32.5 cm x 25 cm) | Beam | 50MPa | Concrete Rectangular | 250 | 325 | 812.5 | 4562.5 | 0.37 | 906.92 | G300E | 3252736.61 | 25.52 | G300E | 964574.01 | 7.57
295 | Story11 | B73 | 50 MPa RC Beam (32.5 cm x 25 cm) | Beam | 50MPa | Concrete Rectangular | 250 | 325 | 812.5 | 6962.5 | 0.57 | 1383.98 | G300E | 3667206.77 | 28.77 | G300E | 1872141.4 | 14.69
296 | Story11 | B74 | 50 MPa RC Beam (32.5 cm x 25 cm) | Beam | 50MPa | Concrete Rectangular | 250 | 325 | 812.5 | 4562.5 | 0.37 | 906.92 | G300E | 2927169.64 | 22.97 | G300E | 965980.57 | 7.58
297 | Story11 | B75 | 50 MPa RC Beam (25 cm x 25 cm) | Beam | 50MPa | Concrete Rectangular | 250 | 250 | 625 | 6962.5 | 0.44 | 1064.6 | G300E | 3363203.98 | 26.39 | G300E | 978864.2 | 7.68
298 | Story11 | B76 | 50 MPa RC Beam (25 cm x 25 cm) | Beam | 50MPa | Concrete Rectangular | 250 | 250 | 625 | 6962.5 | 0.44 | 1064.6 | G300E | 3499605.68 | 27.46 | G300E | 1026335.8 | 8.05
299 | Story11 | B77 | 50 MPa RC Beam (32.5 cm x 25 cm) | Beam | 50MPa | Concrete Rectangular | 250 | 325 | 812.5 | 4562.5 | 0.37 | 906.92 | G300E | 2936620.54 | 23.04 | G300E | 969260.76 | 7.61
300 | Story11 | B78 | 50 MPa RC Beam (32.5 cm x 25 cm) | Beam | 50MPa | Concrete Rectangular | 250 | 325 | 812.5 | 6962.5 | 0.57 | 1383.98 | G300E | 3867352.27 | 30.34 | G300E | 1991830.89 | 15.63
301 | Story11 | B79 | 50 MPa RC Beam (32.5 cm x 25 cm) | Beam | 50MPa | Concrete Rectangular | 250 | 325 | 812.5 | 4562.5 | 0.37 | 906.92 | G300E | 2949982.14 | 23.15 | G300E | 963585.82 | 7.56
302 | Story11 | B8 | 50 MPa RC Beam (25 cm x 25 cm) | Beam | 50MPa | Concrete Rectangular | 250 | 250 | 625 | 4562.5 | 0.29 | 697.63 | G300E | 1883660.71 | 14.78 | G300E | 1018741.07 | 7.99
303 | Story11 | B80 | 50 MPa RC Beam (32.5 cm x 25 cm) | Beam | 50MPa | Concrete Rectangular | 250 | 325 | 812.5 | 6962.5 | 0.57 | 1383.98 | G300E | 4080657.95 | 32.02 | G300E | 1943409.87 | 15.25
304 | Story11 | B81 | 50 MPa RC Beam (32.5 cm x 25 cm) | Beam | 50MPa | Concrete Rectangular | 250 | 325 | 812.5 | 4562.5 | 0.37 | 906.92 | G300E | 2832986.61 | 22.23 | G300E | 963585.82 | 7.56
305 | Story11 | B82 | 50 MPa RC Beam (32.5 cm x 25 cm) | Beam | 50MPa | Concrete Rectangular | 250 | 325 | 812.5 | 6962.5 | 0.57 | 1383.98 | G300E | 4071163.64 | 31.94 | G300E | 1943409.87 | 15.25
306 | Story11 | B83 | 50 MPa RC Beam (32.5 cm x 25 cm) | Beam | 50MPa | Concrete Rectangular | 250 | 325 | 812.5 | 4562.5 | 0.37 | 906.92 | G300E | 2542616.07 | 19.95 | G300E | 963585.82 | 7.56
307 | Story11 | B84 | 50 MPa RC Beam (32.5 cm x 25 cm) | Beam | 50MPa | Concrete Rectangular | 250 | 325 | 812.5 | 6962.5 | 0.57 | 1383.98 | G300E | 4066416.48 | 31.91 | G300E | 1943409.87 | 15.25
308 | Story11 | B85 | 50 MPa RC Beam (32.5 cm x 25 cm) | Beam | 50MPa | Concrete Rectangular | 250 | 325 | 812.5 | 4562.5 | 0.37 | 906.92 | G300E | 2834290.18 | 22.24 | G300E | 963585.82 | 7.56
309 | Story11 | B86 | 50 MPa RC Beam (32.5 cm x 25 cm) | Beam | 50MPa | Concrete Rectangular | 250 | 325 | 812.5 | 6962.5 | 0.57 | 1383.98 | G300E | 3974321.59 | 31.18 | G300E | 1943409.87 | 15.25
310 | Story11 | B87 | 50 MPa RC Beam (32.5 cm x 25 cm) | Beam | 50MPa | Concrete Rectangular | 250 | 325 | 812.5 | 4562.5 | 0.37 | 906.92 | G300E | 2954544.64 | 23.18 | G300E | 963585.82 | 7.56
311 | Story11 | B88 | 50 MPa RC Beam (32.5 cm x 25 cm) | Beam | 50MPa | Concrete Rectangular | 250 | 325 | 812.5 | 6962.5 | 0.57 | 1383.98 | G300E | 3843616.48 | 30.16 | G300E | 1988033.17 | 15.6
312 | Story11 | B89 | 50 MPa RC Beam (32.5 cm x 25 cm) | Beam | 50MPa | Concrete Rectangular | 250 | 325 | 812.5 | 4562.5 | 0.37 | 906.92 | G300E | 2934761.03 | 23.03 | G300E | 814857.53 | 6.39
313 | Story11 | B9 | 50 MPa RC Beam (32.5 cm x 25 cm) | Beam | 50MPa | Concrete Rectangular | 250 | 325 | 812.5 | 6962.5 | 0.57 | 1383.98 | G300E | 4664558.52 | 36.6 | G300E | 983361.98 | 7.72
314 | Story11 | B90 | 50 MPa RC Beam (25 cm x 25 cm) | Beam | 50MPa | Concrete Rectangular | 250 | 250 | 625 | 6962.5 | 0.44 | 1064.6 | G300E | 3428335 | 26.9 | G300E | 1220665.5 | 9.58
315 | Story11 | B91 | 50 MPa RC Beam (25 cm x 25 cm) | Beam | 50MPa | Concrete Rectangular | 250 | 250 | 625 | 6962.5 | 0.44 | 1064.6 | G300E | 3458147.16 | 27.13 | G300E | 1233892.67 | 9.68
316 | Story11 | B92 | 50 MPa RC Beam (32.5 cm x 25 cm) | Beam | 50MPa | Concrete Rectangular | 250 | 325 | 812.5 | 4562.5 | 0.37 | 906.92 | G300E | 2955196.43 | 23.19 | G300E | 970771.11 | 7.62
317 | Story11 | B93 | 50 MPa RC Beam (32.5 cm x 25 cm) | Beam | 50MPa | Concrete Rectangular | 250 | 325 | 812.5 | 6962.5 | 0.57 | 1383.98 | G300E | 4525941.48 | 35.51 | G300E | 1979394.92 | 15.53
318 | Story11 | B94 | 50 MPa RC Beam (32.5 cm x 25 cm) | Beam | 50MPa | Concrete Rectangular | 250 | 325 | 812.5 | 4562.5 | 0.37 | 906.92 | G300E | 2949004.46 | 23.14 | G300E | 963585.82 | 7.56
319 | Story11 | B95 | 50 MPa RC Beam (32.5 cm x 25 cm) | Beam | 50MPa | Concrete Rectangular | 250 | 325 | 812.5 | 6962.5 | 0.57 | 1383.98 | G300E | 4661710.23 | 36.58 | G300E | 1921527.52 | 15.08
320 | Story11 | B96 | 50 MPa RC Beam (32.5 cm x 25 cm) | Beam | 50MPa | Concrete Rectangular | 250 | 325 | 812.5 | 4562.5 | 0.37 | 906.92 | G300E | 2864924.11 | 22.48 | G300E | 963585.82 | 7.56
321 | Story11 | B97 | 50 MPa RC Beam (32.5 cm x 25 cm) | Beam | 50MPa | Concrete Rectangular | 250 | 325 | 812.5 | 6962.5 | 0.57 | 1383.98 | G300E | 4670571.59 | 36.65 | G300E | 1792268.63 | 14.06
322 | Story11 | B98 | 50 MPa RC Beam (32.5 cm x 25 cm) | Beam | 50MPa | Concrete Rectangular | 250 | 325 | 812.5 | 4562.5 | 0.37 | 906.92 | G300E | 2842437.5 | 22.3 | G300E | 963585.82 | 7.56
323 | Story11 | B99 | 50 MPa RC Beam (32.5 cm x 25 cm) | Beam | 50MPa | Concrete Rectangular | 250 | 325 | 812.5 | 6962.5 | 0.57 | 1383.98 | G300E | 4664242.05 | 36.6 | G300E | 1792266.57 | 14.06
324 | Story12 | B1 | 50 MPa RC Beam (25 cm x 25 cm) | Beam | 50MPa | Concrete Rectangular | 250 | 250 | 625 | 6962.5 | 0.44 | 1064.6 | G300E | 4012298.86 | 31.48 | G300E | 850322.21 | 6.67
325 | Story12 | B10 | 50 MPa RC Beam (25 cm x 25 cm) | Beam | 50MPa | Concrete Rectangular | 250 | 250 | 625 | 4562.5 | 0.29 | 697.63 | G300E | 1893111.61 | 14.85 | G300E | 1016785.71 | 7.98
326 | Story12 | B100 | 50 MPa RC Beam (32.5 cm x 25 cm) | Beam | 50MPa | Concrete Rectangular | 250 | 325 | 812.5 | 4562.5 | 0.37 | 906.92 | G300E | 2808870.54 | 22.04 | G300E | 963585.82 | 7.56
327 | Story12 | B101 | 50 MPa RC Beam (32.5 cm x 25 cm) | Beam | 50MPa | Concrete Rectangular | 250 | 325 | 812.5 | 6962.5 | 0.57 | 1383.98 | G300E | 4558538.64 | 35.77 | G300E | 1786934.17 | 14.02
328 | Story12 | B102 | 50 MPa RC Beam (32.5 cm x 25 cm) | Beam | 50MPa | Concrete Rectangular | 250 | 325 | 812.5 | 4562.5 | 0.37 | 906.92 | G300E | 2893276.79 | 22.7 | G300E | 963585.82 | 7.56
329 | Story12 | B103 | 50 MPa RC Beam (32.5 cm x 25 cm) | Beam | 50MPa | Concrete Rectangular | 250 | 325 | 812.5 | 6962.5 | 0.57 | 1383.98 | G300E | 4305673.3 | 33.78 | G300E | 1959937.26 | 15.38
330 | Story12 | B104 | 50 MPa RC Beam (32.5 cm x 25 cm) | Beam | 50MPa | Concrete Rectangular | 250 | 325 | 812.5 | 4562.5 | 0.37 | 906.92 | G300E | 2918370.54 | 22.9 | G300E | 970105.96 | 7.61
331 | Story12 | B105 | 50 MPa RC Beam (25 cm x 25 cm) | Beam | 50MPa | Concrete Rectangular | 250 | 250 | 625 | 6962.5 | 0.44 | 1064.6 | G300E | 3281869.32 | 25.75 | G300E | 1224398.35 | 9.61
332 | Story12 | B106 | 50 MPa RC Beam (25 cm x 25 cm) | Beam | 50MPa | Concrete Rectangular | 250 | 250 | 625 | 4562.5 | 0.29 | 697.63 | G300E | 2555977.68 | 20.06 | G300E | 1050325.79 | 8.24
333 | Story12 | B107 | 50 MPa RC Beam (25 cm x 25 cm) | Beam | 50MPa | Concrete Rectangular | 250 | 250 | 625 | 4562.5 | 0.29 | 697.63 | G300E | 2654723.21 | 20.83 | G300E | 1013852.68 | 7.96
334 | Story12 | B108 | 50 MPa RC Beam (25 cm x 25 cm) | Beam | 50MPa | Concrete Rectangular | 250 | 250 | 625 | 4562.5 | 0.29 | 697.63 | G300E | 2625718.75 | 20.6 | G300E | 1016785.71 | 7.98
335 | Story12 | B109 | 50 MPa RC Beam (25 cm x 25 cm) | Beam | 50MPa | Concrete Rectangular | 250 | 250 | 625 | 4562.5 | 0.29 | 697.63 | G300E | 2618549.11 | 20.55 | G300E | 1015808.04 | 7.97
336 | Story12 | B11 | 50 MPa RC Beam (32.5 cm x 25 cm) | Beam | 50MPa | Concrete Rectangular | 250 | 325 | 812.5 | 6962.5 | 0.57 | 1383.98 | G300E | 4557905.68 | 35.76 | G300E | 982775.71 | 7.71
337 | Story12 | B110 | 50 MPa RC Beam (25 cm x 25 cm) | Beam | 50MPa | Concrete Rectangular | 250 | 250 | 625 | 4562.5 | 0.29 | 697.63 | G300E | 2626044.64 | 20.6 | G300E | 1016785.71 | 7.98
338 | Story12 | B111 | 50 MPa RC Beam (25 cm x 25 cm) | Beam | 50MPa | Concrete Rectangular | 250 | 250 | 625 | 4562.5 | 0.29 | 697.63 | G300E | 2655049.11 | 20.83 | G300E | 1013852.68 | 7.96
339 | Story12 | B112 | 50 MPa RC Beam (25 cm x 25 cm) | Beam | 50MPa | Concrete Rectangular | 250 | 250 | 625 | 4562.5 | 0.29 | 697.63 | G300E | 2556303.57 | 20.06 | G300E | 1050325.79 | 8.24
340 | Story12 | B12 | 50 MPa RC Beam (25 cm x 25 cm) | Beam | 50MPa | Concrete Rectangular | 250 | 250 | 625 | 4562.5 | 0.29 | 697.63 | G300E | 1923093.75 | 15.09 | G300E | 1013852.68 | 7.96
341 | Story12 | B13 | 50 MPa RC Beam (32.5 cm x 25 cm) | Beam | 50MPa | Concrete Rectangular | 250 | 325 | 812.5 | 6962.5 | 0.57 | 1383.98 | G300E | 4306939.2 | 33.79 | G300E | 977600.04 | 7.67
342 | Story12 | B14 | 50 MPa RC Beam (25 cm x 25 cm) | Beam | 50MPa | Concrete Rectangular | 250 | 250 | 625 | 4562.5 | 0.29 | 697.63 | G300E | 1728861.61 | 13.57 | G300E | 1026562.5 | 8.05
343 | Story12 | B15 | 50 MPa RC Beam (25 cm x 25 cm) | Beam | 50MPa | Concrete Rectangular | 250 | 250 | 625 | 6962.5 | 0.44 | 1064.6 | G300E | 3897101.14 | 30.58 | G300E | 850322.21 | 6.67
344 | Story12 | B16 | 50 MPa RC Beam (25 cm x 25 cm) | Beam | 50MPa | Concrete Rectangular | 250 | 250 | 625 | 6962.5 | 0.44 | 1064.6 | G300E | 3510682.39 | 27.55 | G300E | 804168.75 | 6.31
345 | Story12 | B17 | 50 MPa RC Beam (32.5 cm x 25 cm) | Beam | 50MPa | Concrete Rectangular | 250 | 325 | 812.5 | 4562.5 | 0.37 | 906.92 | G300E | 2564125 | 20.12 | G300E | 963585.82 | 7.56
346 | Story12 | B18 | 50 MPa RC Beam (32.5 cm x 25 cm) | Beam | 50MPa | Concrete Rectangular | 250 | 325 | 812.5 | 6962.5 | 0.57 | 1383.98 | G300E | 3861022.73 | 30.3 | G300E | 1187662.14 | 9.32
347 | Story12 | B19 | 50 MPa RC Beam (32.5 cm x 25 cm) | Beam | 50MPa | Concrete Rectangular | 250 | 325 | 812.5 | 4562.5 | 0.37 | 906.92 | G300E | 2355879.46 | 18.49 | G300E | 963585.82 | 7.56
348 | Story12 | B2 | 50 MPa RC Beam (25 cm x 25 cm) | Beam | 50MPa | Concrete Rectangular | 250 | 250 | 625 | 4562.5 | 0.29 | 697.63 | G300E | 1728861.61 | 13.57 | G300E | 1026562.5 | 8.05
349 | Story12 | B20 | 50 MPa RC Beam (32.5 cm x 25 cm) | Beam | 50MPa | Concrete Rectangular | 250 | 325 | 812.5 | 6962.5 | 0.57 | 1383.98 | G300E | 4093317.05 | 32.12 | G300E | 935746.23 | 7.34
350 | Story12 | B21 | 50 MPa RC Beam (32.5 cm x 25 cm) | Beam | 50MPa | Concrete Rectangular | 250 | 325 | 812.5 | 4562.5 | 0.37 | 906.92 | G300E | 2532513.39 | 19.87 | G300E | 963585.82 | 7.56
351 | Story12 | B22 | 50 MPa RC Beam (32.5 cm x 25 cm) | Beam | 50MPa | Concrete Rectangular | 250 | 325 | 812.5 | 6962.5 | 0.57 | 1383.98 | G300E | 4088253.41 | 32.08 | G300E | 1187662.14 | 9.32
352 | Story12 | B23 | 50 MPa RC Beam (32.5 cm x 25 cm) | Beam | 50MPa | Concrete Rectangular | 250 | 325 | 812.5 | 4562.5 | 0.37 | 906.92 | G300E | 2506116.07 | 19.66 | G300E | 963585.82 | 7.56
353 | Story12 | B24 | 50 MPa RC Beam (32.5 cm x 25 cm) | Beam | 50MPa | Concrete Rectangular | 250 | 325 | 812.5 | 6962.5 | 0.57 | 1383.98 | G300E | 4085088.64 | 32.05 | G300E | 1187662.14 | 9.32
354 | Story12 | B25 | 50 MPa RC Beam (32.5 cm x 25 cm) | Beam | 50MPa | Concrete Rectangular | 250 | 325 | 812.5 | 4562.5 | 0.37 | 906.92 | G300E | 2532513.39 | 19.87 | G300E | 963585.82 | 7.56
355 | Story12 | B26 | 50 MPa RC Beam (32.5 cm x 25 cm) | Beam | 50MPa | Concrete Rectangular | 250 | 325 | 812.5 | 6962.5 | 0.57 | 1383.98 | G300E | 3902164.77 | 30.62 | G300E | 935746.23 | 7.34
356 | Story12 | B27 | 50 MPa RC Beam (32.5 cm x 25 cm) | Beam | 50MPa | Concrete Rectangular | 250 | 325 | 812.5 | 4562.5 | 0.37 | 906.92 | G300E | 2355879.46 | 18.49 | G300E | 963585.82 | 7.56
357 | Story12 | B28 | 50 MPa RC Beam (32.5 cm x 25 cm) | Beam | 50MPa | Concrete Rectangular | 250 | 325 | 812.5 | 6962.5 | 0.57 | 1383.98 | G300E | 3747723.86 | 29.41 | G300E | 1187662.14 | 9.32
358 | Story12 | B29 | 50 MPa RC Beam (32.5 cm x 25 cm) | Beam | 50MPa | Concrete Rectangular | 250 | 325 | 812.5 | 4562.5 | 0.37 | 906.92 | G300E | 2564125 | 20.12 | G300E | 963585.82 | 7.56
359 | Story12 | B3 | 50 MPa RC Beam (32.5 cm x 25 cm) | Beam | 50MPa | Concrete Rectangular | 250 | 325 | 812.5 | 6962.5 | 0.57 | 1383.98 | G300E | 4513915.34 | 35.42 | G300E | 977602.09 | 7.67
360 | Story12 | B30 | 50 MPa RC Beam (25 cm x 25 cm) | Beam | 50MPa | Concrete Rectangular | 250 | 250 | 625 | 6962.5 | 0.44 | 1064.6 | G300E | 3435993.75 | 26.96 | G300E | 804168.75 | 6.31
361 | Story12 | B31 | 50 MPa RC Beam (25 cm x 25 cm) | Beam | 50MPa | Concrete Rectangular | 250 | 250 | 625 | 6962.5 | 0.44 | 1064.6 | G300E | 3477452.27 | 27.29 | G300E | 820309.09 | 6.44
362 | Story12 | B32 | 50 MPa RC Beam (32.5 cm x 25 cm) | Beam | 50MPa | Concrete Rectangular | 250 | 325 | 812.5 | 4562.5 | 0.37 | 906.92 | G300E | 2659285.71 | 20.87 | G300E | 963585.82 | 7.56
363 | Story12 | B33 | 50 MPa RC Beam (32.5 cm x 25 cm) | Beam | 50MPa | Concrete Rectangular | 250 | 325 | 812.5 | 6962.5 | 0.57 | 1383.98 | G300E | 3714810.23 | 29.15 | G300E | 1565536.01 | 12.28
364 | Story12 | B34 | 50 MPa RC Beam (32.5 cm x 25 cm) | Beam | 50MPa | Concrete Rectangular | 250 | 325 | 812.5 | 4562.5 | 0.37 | 906.92 | G300E | 2681772.32 | 21.04 | G300E | 963585.82 | 7.56
365 | Story12 | B35 | 50 MPa RC Beam (32.5 cm x 25 cm) | Beam | 50MPa | Concrete Rectangular | 250 | 325 | 812.5 | 6962.5 | 0.57 | 1383.98 | G300E | 3888556.25 | 30.51 | G300E | 3060258.17 | 24.01
366 | Story12 | B36 | 50 MPa RC Beam (32.5 cm x 25 cm) | Beam | 50MPa | Concrete Rectangular | 250 | 325 | 812.5 | 4562.5 | 0.37 | 906.92 | G300E | 2336651.79 | 18.33 | G300E | 1093291.18 | 8.58
367 | Story12 | B37 | 50 MPa RC Beam (32.5 cm x 25 cm) | Beam | 50MPa | Concrete Rectangular | 250 | 325 | 812.5 | 7200 | 0.58 | 1431.19 | G300E | 5187756.52 | 40.71 | G300E | 3362536.96 | 26.38
368 | Story12 | B38 | 50 MPa RC Beam (32.5 cm x 25 cm) | Beam | 50MPa | Concrete Rectangular | 250 | 325 | 812.5 | 4562.5 | 0.37 | 906.92 | G300E | 2336651.79 | 18.33 | G300E | 963585.82 | 7.56
369 | Story12 | B39 | 50 MPa RC Beam (32.5 cm x 25 cm) | Beam | 50MPa | Concrete Rectangular | 250 | 325 | 812.5 | 7200 | 0.58 | 1431.19 | G300E | 5096660.87 | 39.99 | G300E | 3363905.11 | 26.39
370 | Story12 | B4 | 50 MPa RC Beam (25 cm x 25 cm) | Beam | 50MPa | Concrete Rectangular | 250 | 250 | 625 | 4562.5 | 0.29 | 697.63 | G300E | 1923419.64 | 15.09 | G300E | 1013852.68 | 7.96
371 | Story12 | B40 | 50 MPa RC Beam (32.5 cm x 25 cm) | Beam | 50MPa | Concrete Rectangular | 250 | 325 | 812.5 | 4562.5 | 0.37 | 906.92 | G300E | 2336651.79 | 18.33 | G300E | 1093291.18 | 8.58
372 | Story12 | B41 | 50 MPa RC Beam (32.5 cm x 25 cm) | Beam | 50MPa | Concrete Rectangular | 250 | 325 | 812.5 | 6962.5 | 0.57 | 1383.98 | G300E | 3779688.07 | 29.66 | G300E | 3060258.17 | 24.01
373 | Story12 | B42 | 50 MPa RC Beam (32.5 cm x 25 cm) | Beam | 50MPa | Concrete Rectangular | 250 | 325 | 812.5 | 4562.5 | 0.37 | 906.92 | G300E | 2681446.43 | 21.04 | G300E | 963585.82 | 7.56
374 | Story12 | B43 | 50 MPa RC Beam (32.5 cm x 25 cm) | Beam | 50MPa | Concrete Rectangular | 250 | 325 | 812.5 | 6962.5 | 0.57 | 1383.98 | G300E | 3683162.5 | 28.9 | G300E | 1565536.01 | 12.28
375 | Story12 | B44 | 50 MPa RC Beam (32.5 cm x 25 cm) | Beam | 50MPa | Concrete Rectangular | 250 | 325 | 812.5 | 4562.5 | 0.37 | 906.92 | G300E | 2659285.71 | 20.87 | G300E | 963585.82 | 7.56
376 | Story12 | B45 | 50 MPa RC Beam (25 cm x 25 cm) | Beam | 50MPa | Concrete Rectangular | 250 | 250 | 625 | 6962.5 | 0.44 | 1064.6 | G300E | 3400548.3 | 26.68 | G300E | 819359.66 | 6.43
377 | Story12 | B46 | 50 MPa RC Beam (25 cm x 25 cm) | Beam | 50MPa | Concrete Rectangular | 250 | 250 | 625 | 6962.5 | 0.44 | 1064.6 | G300E | 3497073.86 | 27.44 | G300E | 942785.8 | 7.4
378 | Story12 | B47 | 50 MPa RC Beam (32.5 cm x 25 cm) | Beam | 50MPa | Concrete Rectangular | 250 | 325 | 812.5 | 4562.5 | 0.37 | 906.92 | G300E | 2767808.04 | 21.72 | G300E | 963585.82 | 7.56
379 | Story12 | B48 | 50 MPa RC Beam (32.5 cm x 25 cm) | Beam | 50MPa | Concrete Rectangular | 250 | 325 | 812.5 | 6962.5 | 0.57 | 1383.98 | G300E | 3602777.27 | 28.27 | G300E | 1691493.96 | 13.27
380 | Story12 | B49 | 50 MPa RC Beam (32.5 cm x 25 cm) | Beam | 50MPa | Concrete Rectangular | 250 | 325 | 812.5 | 4562.5 | 0.37 | 906.92 | G300E | 2982571.43 | 23.4 | G300E | 963585.82 | 7.56
381 | Story12 | B5 | 50 MPa RC Beam (32.5 cm x 25 cm) | Beam | 50MPa | Concrete Rectangular | 250 | 325 | 812.5 | 6962.5 | 0.57 | 1383.98 | G300E | 4664875 | 36.6 | G300E | 982778.79 | 7.71
382 | Story12 | B50 | 50 MPa RC Beam (32.5 cm x 25 cm) | Beam | 50MPa | Concrete Rectangular | 250 | 325 | 812.5 | 6962.5 | 0.57 | 1383.98 | G300E | 2835003.41 | 22.24 | G300E | 2378249.64 | 18.66
383 | Story12 | B51 | 50 MPa RC Beam (32.5 cm x 25 cm) | Beam | 50MPa | Concrete Rectangular | 250 | 325 | 812.5 | 4800 | 0.39 | 954.13 | G300E | 3906560 | 30.65 | G300E | 1852390.48 | 14.53
384 | Story12 | B55 | 50 MPa RC Beam (32.5 cm x 25 cm) | Beam | 50MPa | Concrete Rectangular | 250 | 325 | 812.5 | 4562.5 | 0.37 | 906.92 | G300E | 3712354.17 | 29.13 | G300E | 1761952.41 | 13.82
385 | Story12 | B56 | 50 MPa RC Beam (32.5 cm x 25 cm) | Beam | 50MPa | Concrete Rectangular | 250 | 325 | 812.5 | 6962.5 | 0.57 | 1383.98 | G300E | 2715691.48 | 21.31 | G300E | 2372553.05 | 18.62
386 | Story12 | B57 | 50 MPa RC Beam (32.5 cm x 25 cm) | Beam | 50MPa | Concrete Rectangular | 250 | 325 | 812.5 | 4562.5 | 0.37 | 906.92 | G300E | 2979964.29 | 23.38 | G300E | 963585.82 | 7.56
387 | Story12 | B58 | 50 MPa RC Beam (32.5 cm x 25 cm) | Beam | 50MPa | Concrete Rectangular | 250 | 325 | 812.5 | 6962.5 | 0.57 | 1383.98 | G300E | 3568597.73 | 28 | G300E | 1691493.96 | 13.27
388 | Story12 | B59 | 50 MPa RC Beam (32.5 cm x 25 cm) | Beam | 50MPa | Concrete Rectangular | 250 | 325 | 812.5 | 4562.5 | 0.37 | 906.92 | G300E | 2767808.04 | 21.72 | G300E | 963585.82 | 7.56
389 | Story12 | B6 | 50 MPa RC Beam (25 cm x 25 cm) | Beam | 50MPa | Concrete Rectangular | 250 | 250 | 625 | 4562.5 | 0.29 | 697.63 | G300E | 1893111.61 | 14.85 | G300E | 1016785.71 | 7.98
390 | Story12 | B60 | 50 MPa RC Beam (25 cm x 25 cm) | Beam | 50MPa | Concrete Rectangular | 250 | 250 | 625 | 6962.5 | 0.44 | 1064.6 | G300E | 3420802.84 | 26.84 | G300E | 942785.8 | 7.4
391 | Story12 | B61 | 50 MPa RC Beam (25 cm x 25 cm) | Beam | 50MPa | Concrete Rectangular | 250 | 250 | 625 | 6962.5 | 0.44 | 1064.6 | G300E | 3477768.75 | 27.29 | G300E | 977914.77 | 7.67
392 | Story12 | B62 | 50 MPa RC Beam (32.5 cm x 25 cm) | Beam | 50MPa | Concrete Rectangular | 250 | 325 | 812.5 | 4562.5 | 0.37 | 906.92 | G300E | 2911852.68 | 22.85 | G300E | 964866.34 | 7.57
393 | Story12 | B63 | 50 MPa RC Beam (32.5 cm x 25 cm) | Beam | 50MPa | Concrete Rectangular | 250 | 325 | 812.5 | 6962.5 | 0.57 | 1383.98 | G300E | 3714493.75 | 29.15 | G300E | 1943409.87 | 15.25
394 | Story12 | B64 | 50 MPa RC Beam (32.5 cm x 25 cm) | Beam | 50MPa | Concrete Rectangular | 250 | 325 | 812.5 | 4562.5 | 0.37 | 906.92 | G300E | 3056549.11 | 23.98 | G300E | 964001.01 | 7.56
395 | Story12 | B65 | 50 MPa RC Beam (32.5 cm x 25 cm) | Beam | 50MPa | Concrete Rectangular | 250 | 325 | 812.5 | 6962.5 | 0.57 | 1383.98 | G300E | 3888556.25 | 30.51 | G300E | 3121971.23 | 24.5
396 | Story12 | B66 | 50 MPa RC Beam (32.5 cm x 25 cm) | Beam | 50MPa | Concrete Rectangular | 250 | 325 | 812.5 | 4800 | 0.39 | 954.13 | G300E | 4096320 | 32.14 | G300E | 1882724.16 | 14.77
397 | Story12 | B67 | 50 MPa RC Beam (32.5 cm x 25 cm) | Beam | 50MPa | Concrete Rectangular | 250 | 325 | 812.5 | 6962.5 | 0.57 | 1383.98 | G300E | 5016329.89 | 39.36 | G300E | 3263733.55 | 25.61
398 | Story12 | B69 | 50 MPa RC Beam (32.5 cm x 25 cm) | Beam | 50MPa | Concrete Rectangular | 250 | 325 | 812.5 | 6962.5 | 0.57 | 1383.98 | G300E | 4929147.28 | 38.68 | G300E | 3264025.75 | 25.61
399 | Story12 | B7 | 50 MPa RC Beam (32.5 cm x 25 cm) | Beam | 50MPa | Concrete Rectangular | 250 | 325 | 812.5 | 6962.5 | 0.57 | 1383.98 | G300E | 4675635.23 | 36.69 | G300E | 983322.89 | 7.72
400 | Story12 | B70 | 50 MPa RC Beam (32.5 cm x 25 cm) | Beam | 50MPa | Concrete Rectangular | 250 | 325 | 812.5 | 4562.5 | 0.37 | 906.92 | G300E | 4108987.5 | 32.24 | G300E | 2249835.74 | 17.65
401 | Story12 | B71 | 50 MPa RC Beam (32.5 cm x 25 cm) | Beam | 50MPa | Concrete Rectangular | 250 | 325 | 812.5 | 6962.5 | 0.57 | 1383.98 | G300E | 3794562.5 | 29.77 | G300E | 3111527.48 | 24.41
402 | Story12 | B72 | 50 MPa RC Beam (32.5 cm x 25 cm) | Beam | 50MPa | Concrete Rectangular | 250 | 325 | 812.5 | 4562.5 | 0.37 | 906.92 | G300E | 3049705.36 | 23.93 | G300E | 963585.82 | 7.56
403 | Story12 | B73 | 50 MPa RC Beam (32.5 cm x 25 cm) | Beam | 50MPa | Concrete Rectangular | 250 | 325 | 812.5 | 6962.5 | 0.57 | 1383.98 | G300E | 3659954.17 | 28.72 | G300E | 1860827.34 | 14.6
404 | Story12 | B74 | 50 MPa RC Beam (32.5 cm x 25 cm) | Beam | 50MPa | Concrete Rectangular | 250 | 325 | 812.5 | 4562.5 | 0.37 | 906.92 | G300E | 2911200.89 | 22.84 | G300E | 963585.82 | 7.56
405 | Story12 | B75 | 50 MPa RC Beam (25 cm x 25 cm) | Beam | 50MPa | Concrete Rectangular | 250 | 250 | 625 | 6962.5 | 0.44 | 1064.6 | G300E | 3376496.02 | 26.49 | G300E | 967471.02 | 7.59
406 | Story12 | B76 | 50 MPa RC Beam (25 cm x 25 cm) | Beam | 50MPa | Concrete Rectangular | 250 | 250 | 625 | 6962.5 | 0.44 | 1064.6 | G300E | 3510365.91 | 27.54 | G300E | 1013993.18 | 7.96
407 | Story12 | B77 | 50 MPa RC Beam (32.5 cm x 25 cm) | Beam | 50MPa | Concrete Rectangular | 250 | 325 | 812.5 | 4562.5 | 0.37 | 906.92 | G300E | 2911852.68 | 22.85 | G300E | 968189.96 | 7.6
408 | Story12 | B78 | 50 MPa RC Beam (32.5 cm x 25 cm) | Beam | 50MPa | Concrete Rectangular | 250 | 325 | 812.5 | 6962.5 | 0.57 | 1383.98 | G300E | 3861022.73 | 30.3 | G300E | 1969044.53 | 15.45
409 | Story12 | B79 | 50 MPa RC Beam (32.5 cm x 25 cm) | Beam | 50MPa | Concrete Rectangular | 250 | 325 | 812.5 | 4562.5 | 0.37 | 906.92 | G300E | 2920977.68 | 22.92 | G300E | 963585.82 | 7.56
410 | Story12 | B8 | 50 MPa RC Beam (25 cm x 25 cm) | Beam | 50MPa | Concrete Rectangular | 250 | 250 | 625 | 4562.5 | 0.29 | 697.63 | G300E | 1886919.64 | 14.81 | G300E | 1016785.71 | 7.98
411 | Story12 | B80 | 50 MPa RC Beam (32.5 cm x 25 cm) | Beam | 50MPa | Concrete Rectangular | 250 | 325 | 812.5 | 6962.5 | 0.57 | 1383.98 | G300E | 4093317.05 | 32.12 | G300E | 1943409.87 | 15.25
412 | Story12 | B81 | 50 MPa RC Beam (32.5 cm x 25 cm) | Beam | 50MPa | Concrete Rectangular | 250 | 325 | 812.5 | 4562.5 | 0.37 | 906.92 | G300E | 2785732.14 | 21.86 | G300E | 1093291.18 | 8.58
413 | Story12 | B82 | 50 MPa RC Beam (32.5 cm x 25 cm) | Beam | 50MPa | Concrete Rectangular | 250 | 325 | 812.5 | 6962.5 | 0.57 | 1383.98 | G300E | 4088253.41 | 32.08 | G300E | 1817451.92 | 14.26
414 | Story12 | B83 | 50 MPa RC Beam (32.5 cm x 25 cm) | Beam | 50MPa | Concrete Rectangular | 250 | 325 | 812.5 | 4562.5 | 0.37 | 906.92 | G300E | 2485584.82 | 19.5 | G300E | 1222996.54 | 9.6
415 | Story12 | B84 | 50 MPa RC Beam (32.5 cm x 25 cm) | Beam | 50MPa | Concrete Rectangular | 250 | 325 | 812.5 | 6962.5 | 0.57 | 1383.98 | G300E | 4084772.16 | 32.05 | G300E | 1817451.92 | 14.26
416 | Story12 | B85 | 50 MPa RC Beam (32.5 cm x 25 cm) | Beam | 50MPa | Concrete Rectangular | 250 | 325 | 812.5 | 4562.5 | 0.37 | 906.92 | G300E | 2785080.36 | 21.85 | G300E | 1093291.18 | 8.58
417 | Story12 | B86 | 50 MPa RC Beam (32.5 cm x 25 cm) | Beam | 50MPa | Concrete Rectangular | 250 | 325 | 812.5 | 6962.5 | 0.57 | 1383.98 | G300E | 3899632.95 | 30.6 | G300E | 1943409.87 | 15.25
418 | Story12 | B87 | 50 MPa RC Beam (32.5 cm x 25 cm) | Beam | 50MPa | Concrete Rectangular | 250 | 325 | 812.5 | 4562.5 | 0.37 | 906.92 | G300E | 2923910.71 | 22.94 | G300E | 963585.82 | 7.56
419 | Story12 | B88 | 50 MPa RC Beam (32.5 cm x 25 cm) | Beam | 50MPa | Concrete Rectangular | 250 | 325 | 812.5 | 6962.5 | 0.57 | 1383.98 | G300E | 3755319.32 | 29.47 | G300E | 1966196.23 | 15.43
420 | Story12 | B89 | 50 MPa RC Beam (32.5 cm x 25 cm) | Beam | 50MPa | Concrete Rectangular | 250 | 325 | 812.5 | 4562.5 | 0.37 | 906.92 | G300E | 2904165.44 | 22.79 | G300E | 812642.04 | 6.38
421 | Story12 | B9 | 50 MPa RC Beam (32.5 cm x 25 cm) | Beam | 50MPa | Concrete Rectangular | 250 | 325 | 812.5 | 6962.5 | 0.57 | 1383.98 | G300E | 4669938.64 | 36.64 | G300E | 983321.87 | 7.72
422 | Story12 | B90 | 50 MPa RC Beam (25 cm x 25 cm) | Beam | 50MPa | Concrete Rectangular | 250 | 250 | 625 | 6962.5 | 0.44 | 1064.6 | G300E | 3443652.5 | 27.02 | G300E | 1212310.5 | 9.51
423 | Story12 | B91 | 50 MPa RC Beam (25 cm x 25 cm) | Beam | 50MPa | Concrete Rectangular | 250 | 250 | 625 | 6962.5 | 0.44 | 1064.6 | G300E | 3395168.18 | 26.64 | G300E | 1224398.35 | 9.61
424 | Story12 | B92 | 50 MPa RC Beam (32.5 cm x 25 cm) | Beam | 50MPa | Concrete Rectangular | 250 | 325 | 812.5 | 4562.5 | 0.37 | 906.92 | G300E | 2915437.5 | 22.88 | G300E | 969380.44 | 7.61
425 | Story12 | B93 | 50 MPa RC Beam (32.5 cm x 25 cm) | Beam | 50MPa | Concrete Rectangular | 250 | 325 | 812.5 | 6962.5 | 0.57 | 1383.98 | G300E | 4514231.82 | 35.42 | G300E | 1959940.35 | 15.38
426 | Story12 | B94 | 50 MPa RC Beam (32.5 cm x 25 cm) | Beam | 50MPa | Concrete Rectangular | 250 | 325 | 812.5 | 4562.5 | 0.37 | 906.92 | G300E | 2895232.14 | 22.72 | G300E | 963585.82 | 7.56
427 | Story12 | B95 | 50 MPa RC Beam (32.5 cm x 25 cm) | Beam | 50MPa | Concrete Rectangular | 250 | 325 | 812.5 | 6962.5 | 0.57 | 1383.98 | G300E | 4664875 | 36.6 | G300E | 1786937.26 | 14.02
428 | Story12 | B96 | 50 MPa RC Beam (32.5 cm x 25 cm) | Beam | 50MPa | Concrete Rectangular | 250 | 325 | 812.5 | 4562.5 | 0.37 | 906.92 | G300E | 2809196.43 | 22.04 | G300E | 963585.82 | 7.56
429 | Story12 | B97 | 50 MPa RC Beam (32.5 cm x 25 cm) | Beam | 50MPa | Concrete Rectangular | 250 | 325 | 812.5 | 6962.5 | 0.57 | 1383.98 | G300E | 4675635.23 | 36.69 | G300E | 1782735.23 | 13.99
430 | Story12 | B98 | 50 MPa RC Beam (32.5 cm x 25 cm) | Beam | 50MPa | Concrete Rectangular | 250 | 325 | 812.5 | 4562.5 | 0.37 | 906.92 | G300E | 2784428.57 | 21.85 | G300E | 963585.82 | 7.56
431 | Story12 | B99 | 50 MPa RC Beam (32.5 cm x 25 cm) | Beam | 50MPa | Concrete Rectangular | 250 | 325 | 812.5 | 6962.5 | 0.57 | 1383.98 | G300E | 4669622.16 | 36.64 | G300E | 1782733.17 | 13.99
432 | Story13 | B1 | 50 MPa RC Beam (25 cm x 25 cm) | Beam | 50MPa | Concrete Rectangular | 250 | 250 | 625 | 6987.5 | 0.44 | 1068.43 | G300E | 4095945.45 | 32.14 | G300E | 844799.87 | 6.63
433 | Story13 | B10 | 50 MPa RC Beam (25 cm x 25 cm) | Beam | 50MPa | Concrete Rectangular | 250 | 250 | 625 | 4587.5 | 0.29 | 701.45 | G300E | 1919868.75 | 15.06 | G300E | 1013509.82 | 7.95
434 | Story13 | B100 | 50 MPa RC Beam (32.5 cm x 25 cm) | Beam | 50MPa | Concrete Rectangular | 250 | 325 | 812.5 | 4587.5 | 0.37 | 911.89 | G300E | 2789855.36 | 21.89 | G300E | 968865.75 | 7.6
435 | Story13 | B101 | 50 MPa RC Beam (32.5 cm x 25 cm) | Beam | 50MPa | Concrete Rectangular | 250 | 325 | 812.5 | 6987.5 | 0.57 | 1388.95 | G300E | 4553309.09 | 35.73 | G300E | 1650371.43 | 12.95
436 | Story13 | B102 | 50 MPa RC Beam (32.5 cm x 25 cm) | Beam | 50MPa | Concrete Rectangular | 250 | 325 | 812.5 | 4587.5 | 0.37 | 911.89 | G300E | 2893074.11 | 22.7 | G300E | 968865.75 | 7.6
437 | Story13 | B103 | 50 MPa RC Beam (32.5 cm x 25 cm) | Beam | 50MPa | Concrete Rectangular | 250 | 325 | 812.5 | 6987.5 | 0.57 | 1388.95 | G300E | 4371951.7 | 34.3 | G300E | 1809103.29 | 14.19
438 | Story13 | B104 | 50 MPa RC Beam (32.5 cm x 25 cm) | Beam | 50MPa | Concrete Rectangular | 250 | 325 | 812.5 | 4587.5 | 0.37 | 911.89 | G300E | 2923548.21 | 22.94 | G300E | 973074.45 | 7.64
439 | Story13 | B105 | 50 MPa RC Beam (25 cm x 25 cm) | Beam | 50MPa | Concrete Rectangular | 250 | 250 | 625 | 6987.5 | 0.44 | 1068.43 | G300E | 3339072.16 | 26.2 | G300E | 1209737.93 | 9.49
440 | Story13 | B106 | 50 MPa RC Beam (25 cm x 25 cm) | Beam | 50MPa | Concrete Rectangular | 250 | 250 | 625 | 4587.5 | 0.29 | 701.45 | G300E | 2541475 | 19.94 | G300E | 1049199.75 | 8.23
441 | Story13 | B107 | 50 MPa RC Beam (25 cm x 25 cm) | Beam | 50MPa | Concrete Rectangular | 250 | 250 | 625 | 4587.5 | 0.29 | 701.45 | G300E | 2624377.68 | 20.59 | G300E | 1010560.71 | 7.93
442 | Story13 | B108 | 50 MPa RC Beam (25 cm x 25 cm) | Beam | 50MPa | Concrete Rectangular | 250 | 250 | 625 | 4587.5 | 0.29 | 701.45 | G300E | 2596525 | 20.37 | G300E | 1013509.82 | 7.95
443 | Story13 | B109 | 50 MPa RC Beam (25 cm x 25 cm) | Beam | 50MPa | Concrete Rectangular | 250 | 250 | 625 | 4587.5 | 0.29 | 701.45 | G300E | 2591609.82 | 20.33 | G300E | 1012526.79 | 7.94
444 | Story13 | B11 | 50 MPa RC Beam (32.5 cm x 25 cm) | Beam | 50MPa | Concrete Rectangular | 250 | 325 | 812.5 | 6987.5 | 0.57 | 1388.95 | G300E | 4552673.86 | 35.72 | G300E | 984981.19 | 7.73
445 | Story13 | B110 | 50 MPa RC Beam (25 cm x 25 cm) | Beam | 50MPa | Concrete Rectangular | 250 | 250 | 625 | 4587.5 | 0.29 | 701.45 | G300E | 2596525 | 20.37 | G300E | 1013509.82 | 7.95
446 | Story13 | B111 | 50 MPa RC Beam (25 cm x 25 cm) | Beam | 50MPa | Concrete Rectangular | 250 | 250 | 625 | 4587.5 | 0.29 | 701.45 | G300E | 2625033.04 | 20.6 | G300E | 1010560.71 | 7.93
447 | Story13 | B112 | 50 MPa RC Beam (25 cm x 25 cm) | Beam | 50MPa | Concrete Rectangular | 250 | 250 | 625 | 4587.5 | 0.29 | 701.45 | G300E | 2541147.32 | 19.94 | G300E | 1049199.75 | 8.23
448 | Story13 | B12 | 50 MPa RC Beam (25 cm x 25 cm) | Beam | 50MPa | Concrete Rectangular | 250 | 250 | 625 | 4587.5 | 0.29 | 701.45 | G300E | 1952964.29 | 15.32 | G300E | 1010560.71 | 7.93
449 | Story13 | B13 | 50 MPa RC Beam (32.5 cm x 25 cm) | Beam | 50MPa | Concrete Rectangular | 250 | 325 | 812.5 | 6987.5 | 0.57 | 1388.95 | G300E | 4373857.39 | 34.32 | G300E | 980138.93 | 7.69
450 | Story13 | B14 | 50 MPa RC Beam (25 cm x 25 cm) | Beam | 50MPa | Concrete Rectangular | 250 | 250 | 625 | 4587.5 | 0.29 | 701.45 | G300E | 1757012.5 | 13.79 | G300E | 1025306.25 | 8.04
451 | Story13 | B15 | 50 MPa RC Beam (25 cm x 25 cm) | Beam | 50MPa | Concrete Rectangular | 250 | 250 | 625 | 6987.5 | 0.44 | 1068.43 | G300E | 3982557.39 | 31.25 | G300E | 844799.87 | 6.63
452 | Story13 | B16 | 50 MPa RC Beam (25 cm x 25 cm) | Beam | 50MPa | Concrete Rectangular | 250 | 250 | 625 | 6987.5 | 0.44 | 1068.43 | G300E | 3570612.5 | 28.02 | G300E | 790857.95 | 6.21
453 | Story13 | B17 | 50 MPa RC Beam (32.5 cm x 25 cm) | Beam | 50MPa | Concrete Rectangular | 250 | 325 | 812.5 | 4587.5 | 0.37 | 911.89 | G300E | 2607993.75 | 20.46 | G300E | 968865.75 | 7.6
454 | Story13 | B18 | 50 MPa RC Beam (32.5 cm x 25 cm) | Beam | 50MPa | Concrete Rectangular | 250 | 325 | 812.5 | 6987.5 | 0.57 | 1388.95 | G300E | 3914270.45 | 30.71 | G300E | 939106.18 | 7.37
455 | Story13 | B19 | 50 MPa RC Beam (32.5 cm x 25 cm) | Beam | 50MPa | Concrete Rectangular | 250 | 325 | 812.5 | 4587.5 | 0.37 | 911.89 | G300E | 2298009.82 | 18.03 | G300E | 968865.75 | 7.6
456 | Story13 | B2 | 50 MPa RC Beam (25 cm x 25 cm) | Beam | 50MPa | Concrete Rectangular | 250 | 250 | 625 | 4587.5 | 0.29 | 701.45 | G300E | 1757012.5 | 13.79 | G300E | 1025306.25 | 8.04
457 | Story13 | B20 | 50 MPa RC Beam (32.5 cm x 25 cm) | Beam | 50MPa | Concrete Rectangular | 250 | 325 | 812.5 | 6987.5 | 0.57 | 1388.95 | G300E | 4079429.55 | 32.01 | G300E | 939106.18 | 7.37
458 | Story13 | B21 | 50 MPa RC Beam (32.5 cm x 25 cm) | Beam | 50MPa | Concrete Rectangular | 250 | 325 | 812.5 | 4587.5 | 0.37 | 911.89 | G300E | 2377963.39 | 18.66 | G300E | 968865.75 | 7.6
459 | Story13 | B22 | 50 MPa RC Beam (32.5 cm x 25 cm) | Beam | 50MPa | Concrete Rectangular | 250 | 325 | 812.5 | 6987.5 | 0.57 | 1388.95 | G300E | 4177254.55 | 32.78 | G300E | 1191926.64 | 9.35
460 | Story13 | B23 | 50 MPa RC Beam (32.5 cm x 25 cm) | Beam | 50MPa | Concrete Rectangular | 250 | 325 | 812.5 | 4587.5 | 0.37 | 911.89 | G300E | 2532955.36 | 19.87 | G300E | 968865.75 | 7.6
461 | Story13 | B24 | 50 MPa RC Beam (32.5 cm x 25 cm) | Beam | 50MPa | Concrete Rectangular | 250 | 325 | 812.5 | 6987.5 | 0.57 | 1388.95 | G300E | 4175031.25 | 32.76 | G300E | 1191926.64 | 9.35
462 | Story13 | B25 | 50 MPa RC Beam (32.5 cm x 25 cm) | Beam | 50MPa | Concrete Rectangular | 250 | 325 | 812.5 | 4587.5 | 0.37 | 911.89 | G300E | 2377963.39 | 18.66 | G300E | 968865.75 | 7.6
463 | Story13 | B26 | 50 MPa RC Beam (32.5 cm x 25 cm) | Beam | 50MPa | Concrete Rectangular | 250 | 325 | 812.5 | 6987.5 | 0.57 | 1388.95 | G300E | 3981604.55 | 31.24 | G300E | 939106.18 | 7.37
464 | Story13 | B27 | 50 MPa RC Beam (32.5 cm x 25 cm) | Beam | 50MPa | Concrete Rectangular | 250 | 325 | 812.5 | 4587.5 | 0.37 | 911.89 | G300E | 2298337.5 | 18.03 | G300E | 968865.75 | 7.6
465 | Story13 | B28 | 50 MPa RC Beam (32.5 cm x 25 cm) | Beam | 50MPa | Concrete Rectangular | 250 | 325 | 812.5 | 6987.5 | 0.57 | 1388.95 | G300E | 3808822.73 | 29.89 | G300E | 939106.18 | 7.37
466 | Story13 | B29 | 50 MPa RC Beam (32.5 cm x 25 cm) | Beam | 50MPa | Concrete Rectangular | 250 | 325 | 812.5 | 4587.5 | 0.37 | 911.89 | G300E | 2607993.75 | 20.46 | G300E | 968865.75 | 7.6
467 | Story13 | B3 | 50 MPa RC Beam (32.5 cm x 25 cm) | Beam | 50MPa | Concrete Rectangular | 250 | 325 | 812.5 | 6987.5 | 0.57 | 1388.95 | G300E | 4578400.57 | 35.92 | G300E | 980140.99 | 7.69
468 | Story13 | B30 | 50 MPa RC Beam (25 cm x 25 cm) | Beam | 50MPa | Concrete Rectangular | 250 | 250 | 625 | 6987.5 | 0.44 | 1068.43 | G300E | 3502960.8 | 27.49 | G300E | 790857.95 | 6.21
469 | Story13 | B31 | 50 MPa RC Beam (25 cm x 25 cm) | Beam | 50MPa | Concrete Rectangular | 250 | 250 | 625 | 6987.5 | 0.44 | 1068.43 | G300E | 3532181.25 | 27.71 | G300E | 804197.73 | 6.31
470 | Story13 | B32 | 50 MPa RC Beam (32.5 cm x 25 cm) | Beam | 50MPa | Concrete Rectangular | 250 | 325 | 812.5 | 4587.5 | 0.37 | 911.89 | G300E | 2701709.82 | 21.2 | G300E | 968865.75 | 7.6
471 | Story13 | B33 | 50 MPa RC Beam (32.5 cm x 25 cm) | Beam | 50MPa | Concrete Rectangular | 250 | 325 | 812.5 | 6987.5 | 0.57 | 1388.95 | G300E | 3752605.11 | 29.44 | G300E | 1571157.32 | 12.33
472 | Story13 | B34 | 50 MPa RC Beam (32.5 cm x 25 cm) | Beam | 50MPa | Concrete Rectangular | 250 | 325 | 812.5 | 4587.5 | 0.37 | 911.89 | G300E | 2441533.04 | 19.16 | G300E | 968865.75 | 7.6
473 | Story13 | B35 | 50 MPa RC Beam (32.5 cm x 25 cm) | Beam | 50MPa | Concrete Rectangular | 250 | 325 | 812.5 | 6987.5 | 0.57 | 1388.95 | G300E | 3906965.34 | 30.66 | G300E | 3055048.23 | 23.97
474 | Story13 | B36 | 50 MPa RC Beam (32.5 cm x 25 cm) | Beam | 50MPa | Concrete Rectangular | 250 | 325 | 812.5 | 4587.5 | 0.37 | 911.89 | G300E | 2348472.32 | 18.43 | G300E | 1229697.89 | 9.65
475 | Story13 | B37 | 50 MPa RC Beam (32.5 cm x 25 cm) | Beam | 50MPa | Concrete Rectangular | 250 | 325 | 812.5 | 7200 | 0.58 | 1431.19 | G300E | 5300139.13 | 41.59 | G300E | 3380314.07 | 26.52
476 | Story13 | B38 | 50 MPa RC Beam (32.5 cm x 25 cm) | Beam | 50MPa | Concrete Rectangular | 250 | 325 | 812.5 | 4587.5 | 0.37 | 911.89 | G300E | 2336348.21 | 18.33 | G300E | 968865.75 | 7.6
477 | Story13 | B39 | 50 MPa RC Beam (32.5 cm x 25 cm) | Beam | 50MPa | Concrete Rectangular | 250 | 325 | 812.5 | 7200 | 0.58 | 1431.19 | G300E | 5297008.7 | 41.56 | G300E | 3380436.16 | 26.52
478 | Story13 | B4 | 50 MPa RC Beam (25 cm x 25 cm) | Beam | 50MPa | Concrete Rectangular | 250 | 250 | 625 | 4587.5 | 0.29 | 701.45 | G300E | 1952964.29 | 15.32 | G300E | 1010560.71 | 7.93
479 | Story13 | B40 | 50 MPa RC Beam (32.5 cm x 25 cm) | Beam | 50MPa | Concrete Rectangular | 250 | 325 | 812.5 | 4587.5 | 0.37 | 911.89 | G300E | 2348472.32 | 18.43 | G300E | 1229697.89 | 9.65
480 | Story13 | B41 | 50 MPa RC Beam (32.5 cm x 25 cm) | Beam | 50MPa | Concrete Rectangular | 250 | 325 | 812.5 | 6987.5 | 0.57 | 1388.95 | G300E | 3799611.93 | 29.81 | G300E | 3055048.23 | 23.97
481 | Story13 | B42 | 50 MPa RC Beam (32.5 cm x 25 cm) | Beam | 50MPa | Concrete Rectangular | 250 | 325 | 812.5 | 4587.5 | 0.37 | 911.89 | G300E | 2441205.36 | 19.15 | G300E | 968865.75 | 7.6
482 | Story13 | B43 | 50 MPa RC Beam (32.5 cm x 25 cm) | Beam | 50MPa | Concrete Rectangular | 250 | 325 | 812.5 | 6987.5 | 0.57 | 1388.95 | G300E | 3730689.77 | 29.27 | G300E | 1571157.32 | 12.33
483 | Story13 | B44 | 50 MPa RC Beam (32.5 cm x 25 cm) | Beam | 50MPa | Concrete Rectangular | 250 | 325 | 812.5 | 4587.5 | 0.37 | 911.89 | G300E | 2701709.82 | 21.2 | G300E | 968865.75 | 7.6
484 | Story13 | B45 | 50 MPa RC Beam (25 cm x 25 cm) | Beam | 50MPa | Concrete Rectangular | 250 | 250 | 625 | 6987.5 | 0.44 | 1068.43 | G300E | 3461671.02 | 27.16 | G300E | 804197.73 | 6.31
485 | Story13 | B46 | 50 MPa RC Beam (25 cm x 25 cm) | Beam | 50MPa | Concrete Rectangular | 250 | 250 | 625 | 6987.5 | 0.44 | 1068.43 | G300E | 3551873.3 | 27.87 | G300E | 925208.52 | 7.26
486 | Story13 | B47 | 50 MPa RC Beam (32.5 cm x 25 cm) | Beam | 50MPa | Concrete Rectangular | 250 | 325 | 812.5 | 4587.5 | 0.37 | 911.89 | G300E | 2810826.79 | 22.05 | G300E | 968865.75 | 7.6
487 | Story13 | B48 | 50 MPa RC Beam (32.5 cm x 25 cm) | Beam | 50MPa | Concrete Rectangular | 250 | 325 | 812.5 | 6987.5 | 0.57 | 1388.95 | G300E | 3623971.59 | 28.44 | G300E | 1571157.32 | 12.33
488 | Story13 | B49 | 50 MPa RC Beam (32.5 cm x 25 cm) | Beam | 50MPa | Concrete Rectangular | 250 | 325 | 812.5 | 4587.5 | 0.37 | 911.89 | G300E | 2833764.29 | 22.23 | G300E | 968865.75 | 7.6
489 | Story13 | B5 | 50 MPa RC Beam (32.5 cm x 25 cm) | Beam | 50MPa | Concrete Rectangular | 250 | 325 | 812.5 | 6987.5 | 0.57 | 1388.95 | G300E | 4747053.41 | 37.25 | G300E | 984982.22 | 7.73
490 | Story13 | B50 | 50 MPa RC Beam (32.5 cm x 25 cm) | Beam | 50MPa | Concrete Rectangular | 250 | 325 | 812.5 | 6987.5 | 0.57 | 1388.95 | G300E | 2824855.68 | 22.16 | G300E | 2371543.68 | 18.61
491 | Story13 | B51 | 50 MPa RC Beam (32.5 cm x 25 cm) | Beam | 50MPa | Concrete Rectangular | 250 | 325 | 812.5 | 4800 | 0.39 | 954.13 | G300E | 4059840 | 31.86 | G300E | 1904484.16 | 14.94
492 | Story13 | B55 | 50 MPa RC Beam (32.5 cm x 25 cm) | Beam | 50MPa | Concrete Rectangular | 250 | 325 | 812.5 | 4587.5 | 0.37 | 911.89 | G300E | 3880107.5 | 30.44 | G300E | 1821394.39 | 14.29
493 | Story13 | B56 | 50 MPa RC Beam (32.5 cm x 25 cm) | Beam | 50MPa | Concrete Rectangular | 250 | 325 | 812.5 | 6987.5 | 0.57 | 1388.95 | G300E | 2797540.91 | 21.95 | G300E | 2364873.8 | 18.56
494 | Story13 | B57 | 50 MPa RC Beam (32.5 cm x 25 cm) | Beam | 50MPa | Concrete Rectangular | 250 | 325 | 812.5 | 4587.5 | 0.37 | 911.89 | G300E | 2832453.57 | 22.22 | G300E | 968865.75 | 7.6
495 | Story13 | B58 | 50 MPa RC Beam (32.5 cm x 25 cm) | Beam | 50MPa | Concrete Rectangular | 250 | 325 | 812.5 | 6987.5 | 0.57 | 1388.95 | G300E | 3604914.77 | 28.29 | G300E | 1571157.32 | 12.33
496 | Story13 | B59 | 50 MPa RC Beam (32.5 cm x 25 cm) | Beam | 50MPa | Concrete Rectangular | 250 | 325 | 812.5 | 4587.5 | 0.37 | 911.89 | G300E | 2810171.43 | 22.05 | G300E | 968865.75 | 7.6
497 | Story13 | B6 | 50 MPa RC Beam (25 cm x 25 cm) | Beam | 50MPa | Concrete Rectangular | 250 | 250 | 625 | 4587.5 | 0.29 | 701.45 | G300E | 1919868.75 | 15.06 | G300E | 1013509.82 | 7.95
498 | Story13 | B60 | 50 MPa RC Beam (25 cm x 25 cm) | Beam | 50MPa | Concrete Rectangular | 250 | 250 | 625 | 6987.5 | 0.44 | 1068.43 | G300E | 3483268.75 | 27.33 | G300E | 925208.52 | 7.26
499 | Story13 | B61 | 50 MPa RC Beam (25 cm x 25 cm) | Beam | 50MPa | Concrete Rectangular | 250 | 250 | 625 | 6987.5 | 0.44 | 1068.43 | G300E | 3532181.25 | 27.71 | G300E | 959510.8 | 7.53
500 | Story13 | B62 | 50 MPa RC Beam (32.5 cm x 25 cm) | Beam | 50MPa | Concrete Rectangular | 250 | 325 | 812.5 | 4587.5 | 0.37 | 911.89 | G300E | 2940259.82 | 23.07 | G300E | 968865.75 | 7.6
501 | Story13 | B63 | 50 MPa RC Beam (32.5 cm x 25 cm) | Beam | 50MPa | Concrete Rectangular | 250 | 325 | 812.5 | 6987.5 | 0.57 | 1388.95 | G300E | 3752287.5 | 29.44 | G300E | 1950388 | 15.3
502 | Story13 | B64 | 50 MPa RC Beam (32.5 cm x 25 cm) | Beam | 50MPa | Concrete Rectangular | 250 | 325 | 812.5 | 4587.5 | 0.37 | 911.89 | G300E | 2896350.89 | 22.73 | G300E | 968865.75 | 7.6
503 | Story13 | B65 | 50 MPa RC Beam (32.5 cm x 25 cm) | Beam | 50MPa | Concrete Rectangular | 250 | 325 | 812.5 | 6987.5 | 0.57 | 1388.95 | G300E | 3906965.34 | 30.66 | G300E | 3106501.64 | 24.37
504 | Story13 | B66 | 50 MPa RC Beam (32.5 cm x 25 cm) | Beam | 50MPa | Concrete Rectangular | 250 | 325 | 812.5 | 4800 | 0.39 | 954.13 | G300E | 4147200 | 32.54 | G300E | 1904484.16 | 14.94
505 | Story13 | B67 | 50 MPa RC Beam (32.5 cm x 25 cm) | Beam | 50MPa | Concrete Rectangular | 250 | 325 | 812.5 | 6987.5 | 0.57 | 1388.95 | G300E | 5143711.41 | 40.36 | G300E | 3291489.75 | 25.83
506 | Story13 | B69 | 50 MPa RC Beam (32.5 cm x 25 cm) | Beam | 50MPa | Concrete Rectangular | 250 | 325 | 812.5 | 6987.5 | 0.57 | 1388.95 | G300E | 5141280.98 | 40.34 | G300E | 3290580.61 | 25.82
507 | Story13 | B7 | 50 MPa RC Beam (32.5 cm x 25 cm) | Beam | 50MPa | Concrete Rectangular | 250 | 325 | 812.5 | 6987.5 | 0.57 | 1388.95 | G300E | 4671778.98 | 36.66 | G300E | 985571.63 | 7.73
508 | Story13 | B70 | 50 MPa RC Beam (32.5 cm x 25 cm) | Beam | 50MPa | Concrete Rectangular | 250 | 325 | 812.5 | 4587.5 | 0.37 | 911.89 | G300E | 4165450 | 32.68 | G300E | 2277761.11 | 17.87
509 | Story13 | B71 | 50 MPa RC Beam (32.5 cm x 25 cm) | Beam | 50MPa | Concrete Rectangular | 250 | 325 | 812.5 | 6987.5 | 0.57 | 1388.95 | G300E | 3815175 | 29.94 | G300E | 3096020.39 | 24.29
510 | Story13 | B72 | 50 MPa RC Beam (32.5 cm x 25 cm) | Beam | 50MPa | Concrete Rectangular | 250 | 325 | 812.5 | 4587.5 | 0.37 | 911.89 | G300E | 2981547.32 | 23.39 | G300E | 1099281.82 | 8.63
511 | Story13 | B73 | 50 MPa RC Beam (32.5 cm x 25 cm) | Beam | 50MPa | Concrete Rectangular | 250 | 325 | 812.5 | 6987.5 | 0.57 | 1388.95 | G300E | 3708324.48 | 29.1 | G300E | 1849166.76 | 14.51
512 | Story13 | B74 | 50 MPa RC Beam (32.5 cm x 25 cm) | Beam | 50MPa | Concrete Rectangular | 250 | 325 | 812.5 | 4587.5 | 0.37 | 911.89 | G300E | 2939604.46 | 23.07 | G300E | 968865.75 | 7.6
513 | Story13 | B75 | 50 MPa RC Beam (25 cm x 25 cm) | Beam | 50MPa | Concrete Rectangular | 250 | 250 | 625 | 6987.5 | 0.44 | 1068.43 | G300E | 3436261.93 | 26.96 | G300E | 948076.7 | 7.44
514 | Story13 | B76 | 50 MPa RC Beam (25 cm x 25 cm) | Beam | 50MPa | Concrete Rectangular | 250 | 250 | 625 | 6987.5 | 0.44 | 1068.43 | G300E | 3570612.5 | 28.02 | G300E | 995718.75 | 7.81
515 | Story13 | B77 | 50 MPa RC Beam (32.5 cm x 25 cm) | Beam | 50MPa | Concrete Rectangular | 250 | 325 | 812.5 | 4587.5 | 0.37 | 911.89 | G300E | 2928135.71 | 22.98 | G300E | 971507.9 | 7.62
516 | Story13 | B78 | 50 MPa RC Beam (32.5 cm x 25 cm) | Beam | 50MPa | Concrete Rectangular | 250 | 325 | 812.5 | 6987.5 | 0.57 | 1388.95 | G300E | 3914270.45 | 30.71 | G300E | 1827789.14 | 14.34
517 | Story13 | B79 | 50 MPa RC Beam (32.5 cm x 25 cm) | Beam | 50MPa | Concrete Rectangular | 250 | 325 | 812.5 | 4587.5 | 0.37 | 911.89 | G300E | 2944519.64 | 23.1 | G300E | 968865.75 | 7.6
518 | Story13 | B8 | 50 MPa RC Beam (25 cm x 25 cm) | Beam | 50MPa | Concrete Rectangular | 250 | 250 | 625 | 4587.5 | 0.29 | 701.45 | G300E | 1913642.86 | 15.02 | G300E | 1012526.79 | 7.94
519 | Story13 | B80 | 50 MPa RC Beam (32.5 cm x 25 cm) | Beam | 50MPa | Concrete Rectangular | 250 | 325 | 812.5 | 6987.5 | 0.57 | 1388.95 | G300E | 4079111.93 | 32.01 | G300E | 1823977.77 | 14.31
520 | Story13 | B81 | 50 MPa RC Beam (32.5 cm x 25 cm) | Beam | 50MPa | Concrete Rectangular | 250 | 325 | 812.5 | 4587.5 | 0.37 | 911.89 | G300E | 2774126.79 | 21.77 | G300E | 1229697.89 | 9.65
521 | Story13 | B82 | 50 MPa RC Beam (32.5 cm x 25 cm) | Beam | 50MPa | Concrete Rectangular | 250 | 325 | 812.5 | 6987.5 | 0.57 | 1388.95 | G300E | 4177254.55 | 32.78 | G300E | 1697567.55 | 13.32
522 | Story13 | B83 | 50 MPa RC Beam (32.5 cm x 25 cm) | Beam | 50MPa | Concrete Rectangular | 250 | 325 | 812.5 | 4587.5 | 0.37 | 911.89 | G300E | 2470041.07 | 19.38 | G300E | 1229697.89 | 9.65
523 | Story13 | B84 | 50 MPa RC Beam (32.5 cm x 25 cm) | Beam | 50MPa | Concrete Rectangular | 250 | 325 | 812.5 | 6987.5 | 0.57 | 1388.95 | G300E | 4174396.02 | 32.75 | G300E | 1697567.55 | 13.32
524 | Story13 | B85 | 50 MPa RC Beam (32.5 cm x 25 cm) | Beam | 50MPa | Concrete Rectangular | 250 | 325 | 812.5 | 4587.5 | 0.37 | 911.89 | G300E | 2773471.43 | 21.76 | G300E | 1229697.89 | 9.65
525 | Story13 | B86 | 50 MPa RC Beam (32.5 cm x 25 cm) | Beam | 50MPa | Concrete Rectangular | 250 | 325 | 812.5 | 6987.5 | 0.57 | 1388.95 | G300E | 3978746.02 | 31.22 | G300E | 1823977.77 | 14.31
526 | Story13 | B87 | 50 MPa RC Beam (32.5 cm x 25 cm) | Beam | 50MPa | Concrete Rectangular | 250 | 325 | 812.5 | 4587.5 | 0.37 | 911.89 | G300E | 2947468.75 | 23.13 | G300E | 968865.75 | 7.6
527 | Story13 | B88 | 50 MPa RC Beam (32.5 cm x 25 cm) | Beam | 50MPa | Concrete Rectangular | 250 | 325 | 812.5 | 6987.5 | 0.57 | 1388.95 | G300E | 3817715.91 | 29.96 | G300E | 1826836.3 | 14.33
528 | Story13 | B89 | 50 MPa RC Beam (32.5 cm x 25 cm) | Beam | 50MPa | Concrete Rectangular | 250 | 325 | 812.5 | 4587.5 | 0.37 | 911.89 | G300E | 2770040.44 | 21.73 | G300E | 815017.21 | 6.39
529 | Story13 | B9 | 50 MPa RC Beam (32.5 cm x 25 cm) | Beam | 50MPa | Concrete Rectangular | 250 | 325 | 812.5 | 6987.5 | 0.57 | 1388.95 | G300E | 4666061.93 | 36.61 | G300E | 985571.63 | 7.73
530 | Story13 | B90 | 50 MPa RC Beam (25 cm x 25 cm) | Beam | 50MPa | Concrete Rectangular | 250 | 250 | 625 | 6987.5 | 0.44 | 1068.43 | G300E | 3503812 | 27.49 | G300E | 1201570.5 | 9.43
531 | Story13 | B91 | 50 MPa RC Beam (25 cm x 25 cm) | Beam | 50MPa | Concrete Rectangular | 250 | 250 | 625 | 6987.5 | 0.44 | 1068.43 | G300E | 3451507.39 | 27.08 | G300E | 1209737.93 | 9.49
532 | Story13 | B92 | 50 MPa RC Beam (32.5 cm x 25 cm) | Beam | 50MPa | Concrete Rectangular | 250 | 325 | 812.5 | 4587.5 | 0.37 | 911.89 | G300E | 2919943.75 | 22.91 | G300E | 972355.6 | 7.63
533 | Story13 | B93 | 50 MPa RC Beam (32.5 cm x 25 cm) | Beam | 50MPa | Concrete Rectangular | 250 | 325 | 812.5 | 6987.5 | 0.57 | 1388.95 | G300E | 4578400.57 | 35.92 | G300E | 1809105.36 | 14.19
534 | Story13 | B94 | 50 MPa RC Beam (32.5 cm x 25 cm) | Beam | 50MPa | Concrete Rectangular | 250 | 325 | 812.5 | 4587.5 | 0.37 | 911.89 | G300E | 2894384.82 | 22.71 | G300E | 968865.75 | 7.6
535 | Story13 | B95 | 50 MPa RC Beam (32.5 cm x 25 cm) | Beam | 50MPa | Concrete Rectangular | 250 | 325 | 812.5 | 6987.5 | 0.57 | 1388.95 | G300E | 4747053.41 | 37.25 | G300E | 1650373.5 | 12.95
536 | Story13 | B96 | 50 MPa RC Beam (32.5 cm x 25 cm) | Beam | 50MPa | Concrete Rectangular | 250 | 325 | 812.5 | 4587.5 | 0.37 | 911.89 | G300E | 2789855.36 | 21.89 | G300E | 968865.75 | 7.6
537 | Story13 | B97 | 50 MPa RC Beam (32.5 cm x 25 cm) | Beam | 50MPa | Concrete Rectangular | 250 | 325 | 812.5 | 6987.5 | 0.57 | 1388.95 | G300E | 4671778.98 | 36.66 | G300E | 1646198.7 | 12.92
538 | Story13 | B98 | 50 MPa RC Beam (32.5 cm x 25 cm) | Beam | 50MPa | Concrete Rectangular | 250 | 325 | 812.5 | 4587.5 | 0.37 | 911.89 | G300E | 2762002.68 | 21.67 | G300E | 968865.75 | 7.6
539 | Story13 | B99 | 50 MPa RC Beam (32.5 cm x 25 cm) | Beam | 50MPa | Concrete Rectangular | 250 | 325 | 812.5 | 6987.5 | 0.57 | 1388.95 | G300E | 4666379.55 | 36.61 | G300E | 1646197.67 | 12.92
540 | Story14 | B1 | 50 MPa RC Beam (25 cm x 25 cm) | Beam | 50MPa | Concrete Rectangular | 250 | 250 | 625 | 6987.5 | 0.44 | 1068.43 | G300E | 4111508.52 | 32.26 | G300E | 850516.91 | 6.67
541 | Story14 | B10 | 50 MPa RC Beam (25 cm x 25 cm) | Beam | 50MPa | Concrete Rectangular | 250 | 250 | 625 | 4587.5 | 0.29 | 701.45 | G300E | 1922162.5 | 15.08 | G300E | 1019408.04 | 8
542 | Story14 | B100 | 50 MPa RC Beam (32.5 cm x 25 cm) | Beam | 50MPa | Concrete Rectangular | 250 | 325 | 812.5 | 4587.5 | 0.37 | 911.89 | G300E | 2764624.11 | 21.69 | G300E | 968865.75 | 7.6
543 | Story14 | B101 | 50 MPa RC Beam (32.5 cm x 25 cm) | Beam | 50MPa | Concrete Rectangular | 250 | 325 | 812.5 | 6987.5 | 0.57 | 1388.95 | G300E | 4657803.98 | 36.55 | G300E | 1517341.82 | 11.91
544 | Story14 | B102 | 50 MPa RC Beam (32.5 cm x 25 cm) | Beam | 50MPa | Concrete Rectangular | 250 | 325 | 812.5 | 4587.5 | 0.37 | 911.89 | G300E | 2865549.11 | 22.48 | G300E | 968865.75 | 7.6
545 | Story14 | B103 | 50 MPa RC Beam (32.5 cm x 25 cm) | Beam | 50MPa | Concrete Rectangular | 250 | 325 | 812.5 | 6987.5 | 0.57 | 1388.95 | G300E | 4370046.02 | 34.29 | G300E | 1804577.54 | 14.16
546 | Story14 | B104 | 50 MPa RC Beam (32.5 cm x 25 cm) | Beam | 50MPa | Concrete Rectangular | 250 | 325 | 812.5 | 4587.5 | 0.37 | 911.89 | G300E | 2902249.11 | 22.77 | G300E | 972470.62 | 7.63
547 | Story14 | B105 | 50 MPa RC Beam (25 cm x 25 cm) | Beam | 50MPa | Concrete Rectangular | 250 | 250 | 625 | 6987.5 | 0.44 | 1068.43 | G300E | 3353682.39 | 26.31 | G300E | 1099208.39 | 8.62
548 | Story14 | B106 | 50 MPa RC Beam (25 cm x 25 cm) | Beam | 50MPa | Concrete Rectangular | 250 | 250 | 625 | 4587.5 | 0.29 | 701.45 | G300E | 2516899.11 | 19.75 | G300E | 1054114.93 | 8.27
549 | Story14 | B107 | 50 MPa RC Beam (25 cm x 25 cm) | Beam | 50MPa | Concrete Rectangular | 250 | 250 | 625 | 4587.5 | 0.29 | 701.45 | G300E | 2584728.57 | 20.28 | G300E | 1015475.89 | 7.97
550 | Story14 | B108 | 50 MPa RC Beam (25 cm x 25 cm) | Beam | 50MPa | Concrete Rectangular | 250 | 250 | 625 | 4587.5 | 0.29 | 701.45 | G300E | 2559169.64 | 20.08 | G300E | 1018425 | 7.99
551 | Story14 | B109 | 50 MPa RC Beam (25 cm x 25 cm) | Beam | 50MPa | Concrete Rectangular | 250 | 250 | 625 | 4587.5 | 0.29 | 701.45 | G300E | 2553271.43 | 20.03 | G300E | 1018425 | 7.99
552 | Story14 | B11 | 50 MPa RC Beam (32.5 cm x 25 cm) | Beam | 50MPa | Concrete Rectangular | 250 | 325 | 812.5 | 6987.5 | 0.57 | 1388.95 | G300E | 4658121.59 | 36.55 | G300E | 985984.53 | 7.74
553 | Story14 | B110 | 50 MPa RC Beam (25 cm x 25 cm) | Beam | 50MPa | Concrete Rectangular | 250 | 250 | 625 | 4587.5 | 0.29 | 701.45 | G300E | 2558841.96 | 20.08 | G300E | 1018425 | 7.99
554 | Story14 | B111 | 50 MPa RC Beam (25 cm x 25 cm) | Beam | 50MPa | Concrete Rectangular | 250 | 250 | 625 | 4587.5 | 0.29 | 701.45 | G300E | 2584400.89 | 20.28 | G300E | 1015475.89 | 7.97
555 | Story14 | B112 | 50 MPa RC Beam (25 cm x 25 cm) | Beam | 50MPa | Concrete Rectangular | 250 | 250 | 625 | 4587.5 | 0.29 | 701.45 | G300E | 2516243.75 | 19.74 | G300E | 1054114.93 | 8.27
556 | Story14 | B12 | 50 MPa RC Beam (25 cm x 25 cm) | Beam | 50MPa | Concrete Rectangular | 250 | 250 | 625 | 4587.5 | 0.29 | 701.45 | G300E | 1957224.11 | 15.36 | G300E | 1015475.89 | 7.97
557 | Story14 | B13 | 50 MPa RC Beam (32.5 cm x 25 cm) | Beam | 50MPa | Concrete Rectangular | 250 | 325 | 812.5 | 6987.5 | 0.57 | 1388.95 | G300E | 4371316.48 | 34.3 | G300E | 1359609.09 | 10.67
558 | Story14 | B14 | 50 MPa RC Beam (25 cm x 25 cm) | Beam | 50MPa | Concrete Rectangular | 250 | 250 | 625 | 4587.5 | 0.29 | 701.45 | G300E | 1766187.5 | 13.86 | G300E | 1030221.43 | 8.08
559 | Story14 | B15 | 50 MPa RC Beam (25 cm x 25 cm) | Beam | 50MPa | Concrete Rectangular | 250 | 250 | 625 | 6987.5 | 0.44 | 1068.43 | G300E | 4000978.98 | 31.39 | G300E | 850516.91 | 6.67
560 | Story14 | B16 | 50 MPa RC Beam (25 cm x 25 cm) | Beam | 50MPa | Concrete Rectangular | 250 | 250 | 625 | 6987.5 | 0.44 | 1068.43 | G300E | 3582046.59 | 28.11 | G300E | 793716.48 | 6.23
561 | Story14 | B17 | 50 MPa RC Beam (32.5 cm x 25 cm) | Beam | 50MPa | Concrete Rectangular | 250 | 325 | 812.5 | 4587.5 | 0.37 | 911.89 | G300E | 2609959.82 | 20.48 | G300E | 968865.75 | 7.6
562 | Story14 | B18 | 50 MPa RC Beam (32.5 cm x 25 cm) | Beam | 50MPa | Concrete Rectangular | 250 | 325 | 812.5 | 6987.5 | 0.57 | 1388.95 | G300E | 3912047.16 | 30.7 | G300E | 939106.18 | 7.37
563 | Story14 | B19 | 50 MPa RC Beam (32.5 cm x 25 cm) | Beam | 50MPa | Concrete Rectangular | 250 | 325 | 812.5 | 4587.5 | 0.37 | 911.89 | G300E | 2297682.14 | 18.03 | G300E | 968865.75 | 7.6
564 | Story14 | B2 | 50 MPa RC Beam (25 cm x 25 cm) | Beam | 50MPa | Concrete Rectangular | 250 | 250 | 625 | 4587.5 | 0.29 | 701.45 | G300E | 1766187.5 | 13.86 | G300E | 1030221.43 | 8.08
565 | Story14 | B20 | 50 MPa RC Beam (32.5 cm x 25 cm) | Beam | 50MPa | Concrete Rectangular | 250 | 325 | 812.5 | 6987.5 | 0.57 | 1388.95 | G300E | 4006060.8 | 31.43 | G300E | 1191926.64 | 9.35
566 | Story14 | B21 | 50 MPa RC Beam (32.5 cm x 25 cm) | Beam | 50MPa | Concrete Rectangular | 250 | 325 | 812.5 | 4587.5 | 0.37 | 911.89 | G300E | 2371082.14 | 18.6 | G300E | 968865.75 | 7.6
567 | Story14 | B22 | 50 MPa RC Beam (32.5 cm x 25 cm) | Beam | 50MPa | Concrete Rectangular | 250 | 325 | 812.5 | 6987.5 | 0.57 | 1388.95 | G300E | 4208698.3 | 33.02 | G300E | 1191926.64 | 9.35
568 | Story14 | B23 | 50 MPa RC Beam (32.5 cm x 25 cm) | Beam | 50MPa | Concrete Rectangular | 250 | 325 | 812.5 | 4587.5 | 0.37 | 911.89 | G300E | 2338969.64 | 18.35 | G300E | 968865.75 | 7.6
569 | Story14 | B24 | 50 MPa RC Beam (32.5 cm x 25 cm) | Beam | 50MPa | Concrete Rectangular | 250 | 325 | 812.5 | 6987.5 | 0.57 | 1388.95 | G300E | 4206792.61 | 33.01 | G300E | 1191926.64 | 9.35
570 | Story14 | B25 | 50 MPa RC Beam (32.5 cm x 25 cm) | Beam | 50MPa | Concrete Rectangular | 250 | 325 | 812.5 | 4587.5 | 0.37 | 911.89 | G300E | 2371409.82 | 18.61 | G300E | 968865.75 | 7.6
571 | Story14 | B26 | 50 MPa RC Beam (32.5 cm x 25 cm) | Beam | 50MPa | Concrete Rectangular | 250 | 325 | 812.5 | 6987.5 | 0.57 | 1388.95 | G300E | 3999390.91 | 31.38 | G300E | 1191926.64 | 9.35
572 | Story14 | B27 | 50 MPa RC Beam (32.5 cm x 25 cm) | Beam | 50MPa | Concrete Rectangular | 250 | 325 | 812.5 | 4587.5 | 0.37 | 911.89 | G300E | 2297682.14 | 18.03 | G300E | 968865.75 | 7.6
573 | Story14 | B28 | 50 MPa RC Beam (32.5 cm x 25 cm) | Beam | 50MPa | Concrete Rectangular | 250 | 325 | 812.5 | 6987.5 | 0.57 | 1388.95 | G300E | 3808187.5 | 29.88 | G300E | 939106.18 | 7.37
574 | Story14 | B29 | 50 MPa RC Beam (32.5 cm x 25 cm) | Beam | 50MPa | Concrete Rectangular | 250 | 325 | 812.5 | 4587.5 | 0.37 | 911.89 | G300E | 2609959.82 | 20.48 | G300E | 968865.75 | 7.6
575 | Story14 | B3 | 50 MPa RC Beam (32.5 cm x 25 cm) | Beam | 50MPa | Concrete Rectangular | 250 | 325 | 812.5 | 6987.5 | 0.57 | 1388.95 | G300E | 4570460.23 | 35.86 | G300E | 1359611.15 | 10.67
576 | Story14 | B30 | 50 MPa RC Beam (25 cm x 25 cm) | Beam | 50MPa | Concrete Rectangular | 250 | 250 | 625 | 6987.5 | 0.44 | 1068.43 | G300E | 3519159.09 | 27.61 | G300E | 793716.48 | 6.23
577 | Story14 | B31 | 50 MPa RC Beam (25 cm x 25 cm) | Beam | 50MPa | Concrete Rectangular | 250 | 250 | 625 | 6987.5 | 0.44 | 1068.43 | G300E | 3538215.91 | 27.76 | G300E | 804197.73 | 6.31
578 | Story14 | B32 | 50 MPa RC Beam (32.5 cm x 25 cm) | Beam | 50MPa | Concrete Rectangular | 250 | 325 | 812.5 | 4587.5 | 0.37 | 911.89 | G300E | 2705641.96 | 21.23 | G300E | 968865.75 | 7.6
579 | Story14 | B33 | 50 MPa RC Beam (32.5 cm x 25 cm) | Beam | 50MPa | Concrete Rectangular | 250 | 325 | 812.5 | 6987.5 | 0.57 | 1388.95 | G300E | 3736724.43 | 29.32 | G300E | 1571157.32 | 12.33
580 | Story14 | B34 | 50 MPa RC Beam (32.5 cm x 25 cm) | Beam | 50MPa | Concrete Rectangular | 250 | 325 | 812.5 | 4587.5 | 0.37 | 911.89 | G300E | 2442843.75 | 19.17 | G300E | 968865.75 | 7.6
581 | Story14 | B35 | 50 MPa RC Beam (32.5 cm x 25 cm) | Beam | 50MPa | Concrete Rectangular | 250 | 325 | 812.5 | 6987.5 | 0.57 | 1388.95 | G300E | 3883461.93 | 30.47 | G300E | 3054095.39 | 23.96
582 | Story14 | B36 | 50 MPa RC Beam (32.5 cm x 25 cm) | Beam | 50MPa | Concrete Rectangular | 250 | 325 | 812.5 | 4587.5 | 0.37 | 911.89 | G300E | 2336020.54 | 18.33 | G300E | 1490530.03 | 11.7
583 | Story14 | B37 | 50 MPa RC Beam (32.5 cm x 25 cm) | Beam | 50MPa | Concrete Rectangular | 250 | 325 | 812.5 | 7200 | 0.58 | 1431.19 | G300E | 5395930.43 | 42.34 | G300E | 3395508.5 | 26.64
584 | Story14 | B38 | 50 MPa RC Beam (32.5 cm x 25 cm) | Beam | 50MPa | Concrete Rectangular | 250 | 325 | 812.5 | 4587.5 | 0.37 | 911.89 | G300E | 2316687.5 | 18.18 | G300E | 971814.85 | 7.63
585 | Story14 | B39 | 50 MPa RC Beam (32.5 cm x 25 cm) | Beam | 50MPa | Concrete Rectangular | 250 | 325 | 812.5 | 7200 | 0.58 | 1431.19 | G300E | 5391547.83 | 42.3 | G300E | 3395638.72 | 26.64
586 | Story14 | B4 | 50 MPa RC Beam (25 cm x 25 cm) | Beam | 50MPa | Concrete Rectangular | 250 | 250 | 625 | 4587.5 | 0.29 | 701.45 | G300E | 1957224.11 | 15.36 | G300E | 1015475.89 | 7.97
587 | Story14 | B40 | 50 MPa RC Beam (32.5 cm x 25 cm) | Beam | 50MPa | Concrete Rectangular | 250 | 325 | 812.5 | 4587.5 | 0.37 | 911.89 | G300E | 2336020.54 | 18.33 | G300E | 1490530.03 | 11.7
588 | Story14 | B41 | 50 MPa RC Beam (32.5 cm x 25 cm) | Beam | 50MPa | Concrete Rectangular | 250 | 325 | 812.5 | 6987.5 | 0.57 | 1388.95 | G300E | 3778014.2 | 29.64 | G300E | 3054095.39 | 23.96
589 | Story14 | B42 | 50 MPa RC Beam (32.5 cm x 25 cm) | Beam | 50MPa | Concrete Rectangular | 250 | 325 | 812.5 | 4587.5 | 0.37 | 911.89 | G300E | 2443171.43 | 19.17 | G300E | 968865.75 | 7.6
590 | Story14 | B43 | 50 MPa RC Beam (32.5 cm x 25 cm) | Beam | 50MPa | Concrete Rectangular | 250 | 325 | 812.5 | 6987.5 | 0.57 | 1388.95 | G300E | 3627465.34 | 28.46 | G300E | 1571157.32 | 12.33
591 | Story14 | B44 | 50 MPa RC Beam (32.5 cm x 25 cm) | Beam | 50MPa | Concrete Rectangular | 250 | 325 | 812.5 | 4587.5 | 0.37 | 911.89 | G300E | 2705641.96 | 21.23 | G300E | 968865.75 | 7.6
592 | Story14 | B45 | 50 MPa RC Beam (25 cm x 25 cm) | Beam | 50MPa | Concrete Rectangular | 250 | 250 | 625 | 6987.5 | 0.44 | 1068.43 | G300E | 3473105.11 | 27.25 | G300E | 804197.73 | 6.31
593 | Story14 | B46 | 50 MPa RC Beam (25 cm x 25 cm) | Beam | 50MPa | Concrete Rectangular | 250 | 250 | 625 | 6987.5 | 0.44 | 1068.43 | G300E | 3562354.55 | 27.95 | G300E | 922350 | 7.24
594 | Story14 | B47 | 50 MPa RC Beam (32.5 cm x 25 cm) | Beam | 50MPa | Concrete Rectangular | 250 | 325 | 812.5 | 4587.5 | 0.37 | 911.89 | G300E | 2816397.32 | 22.1 | G300E | 968865.75 | 7.6
595 | Story14 | B48 | 50 MPa RC Beam (32.5 cm x 25 cm) | Beam | 50MPa | Concrete Rectangular | 250 | 325 | 812.5 | 6987.5 | 0.57 | 1388.95 | G300E | 3596339.2 | 28.22 | G300E | 1571157.32 | 12.33
596 | Story14 | B49 | 50 MPa RC Beam (32.5 cm x 25 cm) | Beam | 50MPa | Concrete Rectangular | 250 | 325 | 812.5 | 4587.5 | 0.37 | 911.89 | G300E | 2853097.32 | 22.39 | G300E | 968865.75 | 7.6
597 | Story14 | B5 | 50 MPa RC Beam (32.5 cm x 25 cm) | Beam | 50MPa | Concrete Rectangular | 250 | 325 | 812.5 | 6987.5 | 0.57 | 1388.95 | G300E | 4758169.89 | 37.33 | G300E | 985985.56 | 7.74
598 | Story14 | B50 | 50 MPa RC Beam (32.5 cm x 25 cm) | Beam | 50MPa | Concrete Rectangular | 250 | 325 | 812.5 | 6987.5 | 0.57 | 1388.95 | G300E | 2789918.18 | 21.89 | G300E | 2374402.21 | 18.63
599 | Story14 | B51 | 50 MPa RC Beam (32.5 cm x 25 cm) | Beam | 50MPa | Concrete Rectangular | 250 | 325 | 812.5 | 4800 | 0.39 | 954.13 | G300E | 4137920 | 32.47 | G300E | 1923684.16 | 15.09
600 | Story14 | B55 | 50 MPa RC Beam (32.5 cm x 25 cm) | Beam | 50MPa | Concrete Rectangular | 250 | 325 | 812.5 | 4587.5 | 0.37 | 911.89 | G300E | 3954425 | 31.03 | G300E | 1838521.06 | 14.43
601 | Story14 | B56 | 50 MPa RC Beam (32.5 cm x 25 cm) | Beam | 50MPa | Concrete Rectangular | 250 | 325 | 812.5 | 6987.5 | 0.57 | 1388.95 | G300E | 2768638.07 | 21.72 | G300E | 2368685.16 | 18.59
602 | Story14 | B57 | 50 MPa RC Beam (32.5 cm x 25 cm) | Beam | 50MPa | Concrete Rectangular | 250 | 325 | 812.5 | 4587.5 | 0.37 | 911.89 | G300E | 2850803.57 | 22.37 | G300E | 968865.75 | 7.6
603 | Story14 | B58 | 50 MPa RC Beam (32.5 cm x 25 cm) | Beam | 50MPa | Concrete Rectangular | 250 | 325 | 812.5 | 6987.5 | 0.57 | 1388.95 | G300E | 3580458.52 | 28.09 | G300E | 1571157.32 | 12.33
604 | Story14 | B59 | 50 MPa RC Beam (32.5 cm x 25 cm) | Beam | 50MPa | Concrete Rectangular | 250 | 325 | 812.5 | 4587.5 | 0.37 | 911.89 | G300E | 2816397.32 | 22.1 | G300E | 968865.75 | 7.6
605 | Story14 | B6 | 50 MPa RC Beam (25 cm x 25 cm) | Beam | 50MPa | Concrete Rectangular | 250 | 250 | 625 | 4587.5 | 0.29 | 701.45 | G300E | 1922490.18 | 15.08 | G300E | 1019408.04 | 8
606 | Story14 | B60 | 50 MPa RC Beam (25 cm x 25 cm) | Beam | 50MPa | Concrete Rectangular | 250 | 250 | 625 | 6987.5 | 0.44 | 1068.43 | G300E | 3496608.52 | 27.44 | G300E | 921397.16 | 7.23
607 | Story14 | B61 | 50 MPa RC Beam (25 cm x 25 cm) | Beam | 50MPa | Concrete Rectangular | 250 | 250 | 625 | 6987.5 | 0.44 | 1068.43 | G300E | 3538533.52 | 27.76 | G300E | 955699.43 | 7.5
608 | Story14 | B62 | 50 MPa RC Beam (32.5 cm x 25 cm) | Beam | 50MPa | Concrete Rectangular | 250 | 325 | 812.5 | 4587.5 | 0.37 | 911.89 | G300E | 2941570.54 | 23.08 | G300E | 968865.75 | 7.6
609 | Story14 | B63 | 50 MPa RC Beam (32.5 cm x 25 cm) | Beam | 50MPa | Concrete Rectangular | 250 | 325 | 812.5 | 6987.5 | 0.57 | 1388.95 | G300E | 3736724.43 | 29.32 | G300E | 1950388 | 15.3
610 | Story14 | B64 | 50 MPa RC Beam (32.5 cm x 25 cm) | Beam | 50MPa | Concrete Rectangular | 250 | 325 | 812.5 | 4587.5 | 0.37 | 911.89 | G300E | 2906836.61 | 22.81 | G300E | 968865.75 | 7.6
611 | Story14 | B65 | 50 MPa RC Beam (32.5 cm x 25 cm) | Beam | 50MPa | Concrete Rectangular | 250 | 325 | 812.5 | 6987.5 | 0.57 | 1388.95 | G300E | 3883461.93 | 30.47 | G300E | 3102690.27 | 24.34
612 | Story14 | B66 | 50 MPa RC Beam (32.5 cm x 25 cm) | Beam | 50MPa | Concrete Rectangular | 250 | 325 | 812.5 | 4800 | 0.39 | 954.13 | G300E | 4220160 | 33.11 | G300E | 1923684.16 | 15.09
613 | Story14 | B67 | 50 MPa RC Beam (32.5 cm x 25 cm) | Beam | 50MPa | Concrete Rectangular | 250 | 325 | 812.5 | 6987.5 | 0.57 | 1388.95 | G300E | 5236675.54 | 41.09 | G300E | 3306235.73 | 25.94
614 | Story14 | B69 | 50 MPa RC Beam (32.5 cm x 25 cm) | Beam | 50MPa | Concrete Rectangular | 250 | 325 | 812.5 | 6987.5 | 0.57 | 1388.95 | G300E | 5232422.28 | 41.06 | G300E | 3305335.48 | 25.93
615 | Story14 | B7 | 50 MPa RC Beam (32.5 cm x 25 cm) | Beam | 50MPa | Concrete Rectangular | 250 | 325 | 812.5 | 6987.5 | 0.57 | 1388.95 | G300E | 4686389.2 | 36.77 | G300E | 986651.36 | 7.74
616 | Story14 | B70 | 50 MPa RC Beam (32.5 cm x 25 cm) | Beam | 50MPa | Concrete Rectangular | 250 | 325 | 812.5 | 4587.5 | 0.37 | 911.89 | G300E | 4053209.17 | 31.8 | G300E | 2290606.11 | 17.97
617 | Story14 | B71 | 50 MPa RC Beam (32.5 cm x 25 cm) | Beam | 50MPa | Concrete Rectangular | 250 | 325 | 812.5 | 6987.5 | 0.57 | 1388.95 | G300E | 3793894.89 | 29.77 | G300E | 3092209.02 | 24.26
618 | Story14 | B72 | 50 MPa RC Beam (32.5 cm x 25 cm) | Beam | 50MPa | Concrete Rectangular | 250 | 325 | 812.5 | 4587.5 | 0.37 | 911.89 | G300E | 2899955.36 | 22.75 | G300E | 1229697.89 | 9.65
619 | Story14 | B73 | 50 MPa RC Beam (32.5 cm x 25 cm) | Beam | 50MPa | Concrete Rectangular | 250 | 325 | 812.5 | 6987.5 | 0.57 | 1388.95 | G300E | 3694640.62 | 28.99 | G300E | 1843052.7 | 14.46
620 | Story14 | B74 | 50 MPa RC Beam (32.5 cm x 25 cm) | Beam | 50MPa | Concrete Rectangular | 250 | 325 | 812.5 | 4587.5 | 0.37 | 911.89 | G300E | 2940259.82 | 23.07 | G300E | 968865.75 | 7.6
621 | Story14 | B75 | 50 MPa RC Beam (25 cm x 25 cm) | Beam | 50MPa | Concrete Rectangular | 250 | 250 | 625 | 6987.5 | 0.44 | 1068.43 | G300E | 3447696.02 | 27.05 | G300E | 944265.34 | 7.41
622 | Story14 | B76 | 50 MPa RC Beam (25 cm x 25 cm) | Beam | 50MPa | Concrete Rectangular | 250 | 250 | 625 | 6987.5 | 0.44 | 1068.43 | G300E | 3582046.59 | 28.11 | G300E | 884236.36 | 6.94
623 | Story14 | B77 | 50 MPa RC Beam (32.5 cm x 25 cm) | Beam | 50MPa | Concrete Rectangular | 250 | 325 | 812.5 | 4587.5 | 0.37 | 911.89 | G300E | 2918960.71 | 22.9 | G300E | 971248.05 | 7.62
624 | Story14 | B78 | 50 MPa RC Beam (32.5 cm x 25 cm) | Beam | 50MPa | Concrete Rectangular | 250 | 325 | 812.5 | 6987.5 | 0.57 | 1388.95 | G300E | 3912364.77 | 30.7 | G300E | 1697567.55 | 13.32
625 | Story14 | B79 | 50 MPa RC Beam (32.5 cm x 25 cm) | Beam | 50MPa | Concrete Rectangular | 250 | 325 | 812.5 | 4587.5 | 0.37 | 911.89 | G300E | 2936000 | 23.04 | G300E | 968865.75 | 7.6
626 | Story14 | B8 | 50 MPa RC Beam (25 cm x 25 cm) | Beam | 50MPa | Concrete Rectangular | 250 | 250 | 625 | 4587.5 | 0.29 | 701.45 | G300E | 1915608.93 | 15.03 | G300E | 1018425 | 7.99
627 | Story14 | B80 | 50 MPa RC Beam (32.5 cm x 25 cm) | Beam | 50MPa | Concrete Rectangular | 250 | 325 | 812.5 | 6987.5 | 0.57 | 1388.95 | G300E | 4006378.41 | 31.44 | G300E | 1823977.77 | 14.31
628 | Story14 | B81 | 50 MPa RC Beam (32.5 cm x 25 cm) | Beam | 50MPa | Concrete Rectangular | 250 | 325 | 812.5 | 4587.5 | 0.37 | 911.89 | G300E | 2743325 | 21.53 | G300E | 1490530.03 | 11.7
629 | Story14 | B82 | 50 MPa RC Beam (32.5 cm x 25 cm) | Beam | 50MPa | Concrete Rectangular | 250 | 325 | 812.5 | 6987.5 | 0.57 | 1388.95 | G300E | 4208698.3 | 33.02 | G300E | 1697567.55 | 13.32
630 | Story14 | B83 | 50 MPa RC Beam (32.5 cm x 25 cm) | Beam | 50MPa | Concrete Rectangular | 250 | 325 | 812.5 | 4587.5 | 0.37 | 911.89 | G300E | 2439239.29 | 19.14 | G300E | 1232647 | 9.67
631 | Story14 | B84 | 50 MPa RC Beam (32.5 cm x 25 cm) | Beam | 50MPa | Concrete Rectangular | 250 | 325 | 812.5 | 6987.5 | 0.57 | 1388.95 | G300E | 4206792.61 | 33.01 | G300E | 1697567.55 | 13.32
632 | Story14 | B85 | 50 MPa RC Beam (32.5 cm x 25 cm) | Beam | 50MPa | Concrete Rectangular | 250 | 325 | 812.5 | 4587.5 | 0.37 | 911.89 | G300E | 2743325 | 21.53 | G300E | 1490530.03 | 11.7
633 | Story14 | B86 | 50 MPa RC Beam (32.5 cm x 25 cm) | Beam | 50MPa | Concrete Rectangular | 250 | 325 | 812.5 | 6987.5 | 0.57 | 1388.95 | G300E | 3997167.61 | 31.36 | G300E | 1823977.77 | 14.31
634 | Story14 | B87 | 50 MPa RC Beam (32.5 cm x 25 cm) | Beam | 50MPa | Concrete Rectangular | 250 | 325 | 812.5 | 4587.5 | 0.37 | 911.89 | G300E | 2940259.82 | 23.07 | G300E | 968865.75 | 7.6
635 | Story14 | B88 | 50 MPa RC Beam (32.5 cm x 25 cm) | Beam | 50MPa | Concrete Rectangular | 250 | 325 | 812.5 | 6987.5 | 0.57 | 1388.95 | G300E | 3817080.68 | 29.95 | G300E | 1697567.55 | 13.32
636 | Story14 | B89 | 50 MPa RC Beam (32.5 cm x 25 cm) | Beam | 50MPa | Concrete Rectangular | 250 | 325 | 812.5 | 4587.5 | 0.37 | 911.89 | G300E | 2761675 | 21.67 | G300E | 1247391.85 | 9.79
637 | Story14 | B9 | 50 MPa RC Beam (32.5 cm x 25 cm) | Beam | 50MPa | Concrete Rectangular | 250 | 325 | 812.5 | 6987.5 | 0.57 | 1388.95 | G300E | 4683213.07 | 36.75 | G300E | 986650.32 | 7.74
638 | Story14 | B90 | 50 MPa RC Beam (25 cm x 25 cm) | Beam | 50MPa | Concrete Rectangular | 250 | 250 | 625 | 6987.5 | 0.44 | 1068.43 | G300E | 3518905 | 27.61 | G300E | 1198775.5 | 9.41
639 | Story14 | B91 | 50 MPa RC Beam (25 cm x 25 cm) | Beam | 50MPa | Concrete Rectangular | 250 | 250 | 625 | 6987.5 | 0.44 | 1068.43 | G300E | 3463259.09 | 27.17 | G300E | 1099208.39 | 8.62
640 | Story14 | B92 | 50 MPa RC Beam (32.5 cm x 25 cm) | Beam | 50MPa | Concrete Rectangular | 250 | 325 | 812.5 | 4587.5 | 0.37 | 911.89 | G300E | 2897661.61 | 22.74 | G300E | 971754.97 | 7.62
641 | Story14 | B93 | 50 MPa RC Beam (32.5 cm x 25 cm) | Beam | 50MPa | Concrete Rectangular | 250 | 325 | 812.5 | 6987.5 | 0.57 | 1388.95 | G300E | 4570777.84 | 35.86 | G300E | 1678170.41 | 13.17
642 | Story14 | B94 | 50 MPa RC Beam (32.5 cm x 25 cm) | Beam | 50MPa | Concrete Rectangular | 250 | 325 | 812.5 | 4587.5 | 0.37 | 911.89 | G300E | 2867515.18 | 22.5 | G300E | 968865.75 | 7.6
643 | Story14 | B95 | 50 MPa RC Beam (32.5 cm x 25 cm) | Beam | 50MPa | Concrete Rectangular | 250 | 325 | 812.5 | 6987.5 | 0.57 | 1388.95 | G300E | 4757534.66 | 37.33 | G300E | 1517343.88 | 11.91
644 | Story14 | B96 | 50 MPa RC Beam (32.5 cm x 25 cm) | Beam | 50MPa | Concrete Rectangular | 250 | 325 | 812.5 | 4587.5 | 0.37 | 911.89 | G300E | 2764624.11 | 21.69 | G300E | 968865.75 | 7.6
645 | Story14 | B97 | 50 MPa RC Beam (32.5 cm x 25 cm) | Beam | 50MPa | Concrete Rectangular | 250 | 325 | 812.5 | 6987.5 | 0.57 | 1388.95 | G300E | 4686071.59 | 36.77 | G300E | 1513245.48 | 11.87
646 | Story14 | B98 | 50 MPa RC Beam (32.5 cm x 25 cm) | Beam | 50MPa | Concrete Rectangular | 250 | 325 | 812.5 | 4587.5 | 0.37 | 911.89 | G300E | 2732183.93 | 21.44 | G300E | 968865.75 | 7.6
647 | Story14 | B99 | 50 MPa RC Beam (32.5 cm x 25 cm) | Beam | 50MPa | Concrete Rectangular | 250 | 325 | 812.5 | 6987.5 | 0.57 | 1388.95 | G300E | 4682895.45 | 36.74 | G300E | 1513242.38 | 11.87
648 | Story15 | B1 | 50 MPa RC Beam (25 cm x 25 cm) | Beam | 50MPa | Concrete Rectangular | 250 | 250 | 625 | 7000 | 0.44 | 1070.34 | G300E | 4159590.91 | 32.64 | G300E | 851083.86 | 6.68
649 | Story15 | B10 | 50 MPa RC Beam (25 cm x 25 cm) | Beam | 50MPa | Concrete Rectangular | 250 | 250 | 625 | 4600 | 0.29 | 703.36 | G300E | 1936271.43 | 15.19 | G300E | 1022185.71 | 8.02
650 | Story15 | B100 | 50 MPa RC Beam (32.5 cm x 25 cm) | Beam | 50MPa | Concrete Rectangular | 250 | 325 | 812.5 | 4600 | 0.37 | 914.37 | G300E | 2758028.57 | 21.64 | G300E | 971505.71 | 7.62
651 | Story15 | B101 | 50 MPa RC Beam (32.5 cm x 25 cm) | Beam | 50MPa | Concrete Rectangular | 250 | 325 | 812.5 | 7000 | 0.57 | 1391.44 | G300E | 4619681.82 | 36.25 | G300E | 1507669.86 | 11.83
652 | Story15 | B102 | 50 MPa RC Beam (32.5 cm x 25 cm) | Beam | 50MPa | Concrete Rectangular | 250 | 325 | 812.5 | 4600 | 0.37 | 914.37 | G300E | 2865471.43 | 22.48 | G300E | 971505.71 | 7.62
653 | Story15 | B103 | 50 MPa RC Beam (32.5 cm x 25 cm) | Beam | 50MPa | Concrete Rectangular | 250 | 325 | 812.5 | 7000 | 0.57 | 1391.44 | G300E | 4402681.82 | 34.55 | G300E | 1545710.49 | 12.13
654 | Story15 | B104 | 50 MPa RC Beam (32.5 cm x 25 cm) | Beam | 50MPa | Concrete Rectangular | 250 | 325 | 812.5 | 4600 | 0.37 | 914.37 | G300E | 2549385.71 | 20 | G300E | 975892.46 | 7.66
655 | Story15 | B105 | 50 MPa RC Beam (25 cm x 25 cm) | Beam | 50MPa | Concrete Rectangular | 250 | 250 | 625 | 7000 | 0.44 | 1070.34 | G300E | 3389909.09 | 26.6 | G300E | 1089720.23 | 8.55
656 | Story15 | B106 | 50 MPa RC Beam (25 cm x 25 cm) | Beam | 50MPa | Concrete Rectangular | 250 | 250 | 625 | 4600 | 0.29 | 703.36 | G300E | 2497142.86 | 19.59 | G300E | 1056987.18 | 8.29
657 | Story15 | B107 | 50 MPa RC Beam (25 cm x 25 cm) | Beam | 50MPa | Concrete Rectangular | 250 | 250 | 625 | 4600 | 0.29 | 703.36 | G300E | 2549057.14 | 20 | G300E | 1017257.14 | 7.98
658 | Story15 | B108 | 50 MPa RC Beam (25 cm x 25 cm) | Beam | 50MPa | Concrete Rectangular | 250 | 250 | 625 | 4600 | 0.29 | 703.36 | G300E | 2526057.14 | 19.82 | G300E | 1021200 | 8.01
659 | Story15 | B109 | 50 MPa RC Beam (25 cm x 25 cm) | Beam | 50MPa | Concrete Rectangular | 250 | 250 | 625 | 4600 | 0.29 | 703.36 | G300E | 2518828.57 | 19.76 | G300E | 1021200 | 8.01
660 | Story15 | B11 | 50 MPa RC Beam (32.5 cm x 25 cm) | Beam | 50MPa | Concrete Rectangular | 250 | 325 | 812.5 | 7000 | 0.57 | 1391.44 | G300E | 4619363.64 | 36.25 | G300E | 987772.15 | 7.75
661 | Story15 | B110 | 50 MPa RC Beam (25 cm x 25 cm) | Beam | 50MPa | Concrete Rectangular | 250 | 250 | 625 | 4600 | 0.29 | 703.36 | G300E | 2525400 | 19.82 | G300E | 1021200 | 8.01
662 | Story15 | B111 | 50 MPa RC Beam (25 cm x 25 cm) | Beam | 50MPa | Concrete Rectangular | 250 | 250 | 625 | 4600 | 0.29 | 703.36 | G300E | 2548728.57 | 20 | G300E | 1017257.14 | 7.98
663 | Story15 | B112 | 50 MPa RC Beam (25 cm x 25 cm) | Beam | 50MPa | Concrete Rectangular | 250 | 250 | 625 | 4600 | 0.29 | 703.36 | G300E | 2497142.86 | 19.59 | G300E | 1056987.18 | 8.29
664 | Story15 | B12 | 50 MPa RC Beam (25 cm x 25 cm) | Beam | 50MPa | Concrete Rectangular | 250 | 250 | 625 | 4600 | 0.29 | 703.36 | G300E | 1972085.71 | 15.47 | G300E | 1017257.14 | 7.98
665 | Story15 | B13 | 50 MPa RC Beam (32.5 cm x 25 cm) | Beam | 50MPa | Concrete Rectangular | 250 | 325 | 812.5 | 7000 | 0.57 | 1391.44 | G300E | 4404909.09 | 34.56 | G300E | 1361809.67 | 10.69
666 | Story15 | B14 | 50 MPa RC Beam (25 cm x 25 cm) | Beam | 50MPa | Concrete Rectangular | 250 | 250 | 625 | 4600 | 0.29 | 703.36 | G300E | 1783814.29 | 14 | G300E | 1033028.57 | 8.11
667 | Story15 | B15 | 50 MPa RC Beam (25 cm x 25 cm) | Beam | 50MPa | Concrete Rectangular | 250 | 250 | 625 | 7000 | 0.44 | 1070.34 | G300E | 4051409.09 | 31.79 | G300E | 851083.86 | 6.68
668 | Story15 | B16 | 50 MPa RC Beam (25 cm x 25 cm) | Beam | 50MPa | Concrete Rectangular | 250 | 250 | 625 | 7000 | 0.44 | 1070.34 | G300E | 3617409.09 | 28.38 | G300E | 790363.64 | 6.2
669 | Story15 | B17 | 50 MPa RC Beam (32.5 cm x 25 cm) | Beam | 50MPa | Concrete Rectangular | 250 | 325 | 812.5 | 4600 | 0.37 | 914.37 | G300E | 2290142.86 | 17.97 | G300E | 975045.65 | 7.65
670 | Story15 | B18 | 50 MPa RC Beam (32.5 cm x 25 cm) | Beam | 50MPa | Concrete Rectangular | 250 | 325 | 812.5 | 7000 | 0.57 | 1391.44 | G300E | 3937818.18 | 30.9 | G300E | 940786.16 | 7.38
671 | Story15 | B19 | 50 MPa RC Beam (32.5 cm x 25 cm) | Beam | 50MPa | Concrete Rectangular | 250 | 325 | 812.5 | 4600 | 0.37 | 914.37 | G300E | 2315114.29 | 18.17 | G300E | 971505.71 | 7.62
672 | Story15 | B2 | 50 MPa RC Beam (25 cm x 25 cm) | Beam | 50MPa | Concrete Rectangular | 250 | 250 | 625 | 4600 | 0.29 | 703.36 | G300E | 1783814.29 | 14 | G300E | 1033028.57 | 8.11
673 | Story15 | B20 | 50 MPa RC Beam (32.5 cm x 25 cm) | Beam | 50MPa | Concrete Rectangular | 250 | 325 | 812.5 | 7000 | 0.57 | 1391.44 | G300E | 4053318.18 | 31.8 | G300E | 1194058.89 | 9.37
674 | Story15 | B21 | 50 MPa RC Beam (32.5 cm x 25 cm) | Beam | 50MPa | Concrete Rectangular | 250 | 325 | 812.5 | 4600 | 0.37 | 914.37 | G300E | 2197485.71 | 17.24 | G300E | 971505.71 | 7.62
675 | Story15 | B22 | 50 MPa RC Beam (32.5 cm x 25 cm) | Beam | 50MPa | Concrete Rectangular | 250 | 325 | 812.5 | 7000 | 0.57 | 1391.44 | G300E | 4275409.09 | 33.55 | G300E | 1194058.89 | 9.37
676 | Story15 | B23 | 50 MPa RC Beam (32.5 cm x 25 cm) | Beam | 50MPa | Concrete Rectangular | 250 | 325 | 812.5 | 4600 | 0.37 | 914.37 | G300E | 2348300 | 18.43 | G300E | 971505.71 | 7.62
677 | Story15 | B24 | 50 MPa RC Beam (32.5 cm x 25 cm) | Beam | 50MPa | Concrete Rectangular | 250 | 325 | 812.5 | 7000 | 0.57 | 1391.44 | G300E | 4273818.18 | 33.53 | G300E | 1194058.89 | 9.37
678 | Story15 | B25 | 50 MPa RC Beam (32.5 cm x 25 cm) | Beam | 50MPa | Concrete Rectangular | 250 | 325 | 812.5 | 4600 | 0.37 | 914.37 | G300E | 2197485.71 | 17.24 | G300E | 971505.71 | 7.62
679 | Story15 | B26 | 50 MPa RC Beam (32.5 cm x 25 cm) | Beam | 50MPa | Concrete Rectangular | 250 | 325 | 812.5 | 7000 | 0.57 | 1391.44 | G300E | 4049500 | 31.77 | G300E | 1194058.89 | 9.37
680 | Story15 | B27 | 50 MPa RC Beam (32.5 cm x 25 cm) | Beam | 50MPa | Concrete Rectangular | 250 | 325 | 812.5 | 4600 | 0.37 | 914.37 | G300E | 2315114.29 | 18.17 | G300E | 971505.71 | 7.62
681 | Story15 | B28 | 50 MPa RC Beam (32.5 cm x 25 cm) | Beam | 50MPa | Concrete Rectangular | 250 | 325 | 812.5 | 7000 | 0.57 | 1391.44 | G300E | 3837272.73 | 30.11 | G300E | 940786.16 | 7.38
682 | Story15 | B29 | 50 MPa RC Beam (32.5 cm x 25 cm) | Beam | 50MPa | Concrete Rectangular | 250 | 325 | 812.5 | 4600 | 0.37 | 914.37 | G300E | 2290142.86 | 17.97 | G300E | 975039.25 | 7.65
683 | Story15 | B3 | 50 MPa RC Beam (32.5 cm x 25 cm) | Beam | 50MPa | Concrete Rectangular | 250 | 325 | 812.5 | 7000 | 0.57 | 1391.44 | G300E | 4599636.36 | 36.09 | G300E | 1361811.74 | 10.69
684 | Story15 | B30 | 50 MPa RC Beam (25 cm x 25 cm) | Beam | 50MPa | Concrete Rectangular | 250 | 250 | 625 | 7000 | 0.44 | 1070.34 | G300E | 3560772.73 | 27.94 | G300E | 789409.09 | 6.19
685 | Story15 | B31 | 50 MPa RC Beam (25 cm x 25 cm) | Beam | 50MPa | Concrete Rectangular | 250 | 250 | 625 | 7000 | 0.44 | 1070.34 | G300E | 3568090.91 | 28 | G300E | 796090.91 | 6.25
686 | Story15 | B32 | 50 MPa RC Beam (32.5 cm x 25 cm) | Beam | 50MPa | Concrete Rectangular | 250 | 325 | 812.5 | 4600 | 0.37 | 914.37 | G300E | 2732728.57 | 21.44 | G300E | 971505.71 | 7.62
687 | Story15 | B33 | 50 MPa RC Beam (32.5 cm x 25 cm) | Beam | 50MPa | Concrete Rectangular | 250 | 325 | 812.5 | 7000 | 0.57 | 1391.44 | G300E | 3746272.73 | 29.39 | G300E | 1573967.98 | 12.35
688 | Story15 | B34 | 50 MPa RC Beam (32.5 cm x 25 cm) | Beam | 50MPa | Concrete Rectangular | 250 | 325 | 812.5 | 4600 | 0.37 | 914.37 | G300E | 2463957.14 | 19.33 | G300E | 971505.71 | 7.62
689 | Story15 | B35 | 50 MPa RC Beam (32.5 cm x 25 cm) | Beam | 50MPa | Concrete Rectangular | 250 | 325 | 812.5 | 7000 | 0.57 | 1391.44 | G300E | 3880545.45 | 30.45 | G300E | 3051922.52 | 23.95
690 | Story15 | B36 | 50 MPa RC Beam (32.5 cm x 25 cm) | Beam | 50MPa | Concrete Rectangular | 250 | 325 | 812.5 | 4600 | 0.37 | 914.37 | G300E | 2336800 | 18.34 | G300E | 1625362.85 | 12.75
691 | Story15 | B37 | 50 MPa RC Beam (32.5 cm x 25 cm) | Beam | 50MPa | Concrete Rectangular | 250 | 325 | 812.5 | 7200 | 0.58 | 1431.19 | G300E | 5507686.96 | 43.22 | G300E | 3409541.3 | 26.75
692 | Story15 | B38 | 50 MPa RC Beam (32.5 cm x 25 cm) | Beam | 50MPa | Concrete Rectangular | 250 | 325 | 812.5 | 4600 | 0.37 | 914.37 | G300E | 2306571.43 | 18.1 | G300E | 980377.14 | 7.69
693 | Story15 | B39 | 50 MPa RC Beam (32.5 cm x 25 cm) | Beam | 50MPa | Concrete Rectangular | 250 | 325 | 812.5 | 7200 | 0.58 | 1431.19 | G300E | 5501113.04 | 43.16 | G300E | 3410929.8 | 26.76
694 | Story15 | B4 | 50 MPa RC Beam (25 cm x 25 cm) | Beam | 50MPa | Concrete Rectangular | 250 | 250 | 625 | 4600 | 0.29 | 703.36 | G300E | 1972085.71 | 15.47 | G300E | 1017257.14 | 7.98
695 | Story15 | B40 | 50 MPa RC Beam (32.5 cm x 25 cm) | Beam | 50MPa | Concrete Rectangular | 250 | 325 | 812.5 | 4600 | 0.37 | 914.37 | G300E | 2336800 | 18.34 | G300E | 1625362.85 | 12.75
696 | Story15 | B41 | 50 MPa RC Beam (32.5 cm x 25 cm) | Beam | 50MPa | Concrete Rectangular | 250 | 325 | 812.5 | 7000 | 0.57 | 1391.44 | G300E | 3777454.55 | 29.64 | G300E | 3051922.52 | 23.95
697 | Story15 | B42 | 50 MPa RC Beam (32.5 cm x 25 cm) | Beam | 50MPa | Concrete Rectangular | 250 | 325 | 812.5 | 4600 | 0.37 | 914.37 | G300E | 2463957.14 | 19.33 | G300E | 971505.71 | 7.62
698 | Story15 | B43 | 50 MPa RC Beam (32.5 cm x 25 cm) | Beam | 50MPa | Concrete Rectangular | 250 | 325 | 812.5 | 7000 | 0.57 | 1391.44 | G300E | 3642227.27 | 28.58 | G300E | 1573967.98 | 12.35
699 | Story15 | B44 | 50 MPa RC Beam (32.5 cm x 25 cm) | Beam | 50MPa | Concrete Rectangular | 250 | 325 | 812.5 | 4600 | 0.37 | 914.37 | G300E | 2732400 | 21.44 | G300E | 971505.71 | 7.62
700 | Story15 | B45 | 50 MPa RC Beam (25 cm x 25 cm) | Beam | 50MPa | Concrete Rectangular | 250 | 250 | 625 | 7000 | 0.44 | 1070.34 | G300E | 3508909.09 | 27.53 | G300E | 796090.91 | 6.25
701 | Story15 | B46 | 50 MPa RC Beam (25 cm x 25 cm) | Beam | 50MPa | Concrete Rectangular | 250 | 250 | 625 | 7000 | 0.44 | 1070.34 | G300E | 3593545.45 | 28.2 | G300E | 912545.45 | 7.16
702 | Story15 | B47 | 50 MPa RC Beam (32.5 cm x 25 cm) | Beam | 50MPa | Concrete Rectangular | 250 | 325 | 812.5 | 4600 | 0.37 | 914.37 | G300E | 2841814.29 | 22.3 | G300E | 971505.71 | 7.62
703 | Story15 | B48 | 50 MPa RC Beam (32.5 cm x 25 cm) | Beam | 50MPa | Concrete Rectangular | 250 | 325 | 812.5 | 7000 | 0.57 | 1391.44 | G300E | 3596727.27 | 28.22 | G300E | 1573967.98 | 12.35
704 | Story15 | B49 | 50 MPa RC Beam (32.5 cm x 25 cm) | Beam | 50MPa | Concrete Rectangular | 250 | 325 | 812.5 | 4600 | 0.37 | 914.37 | G300E | 2884857.14 | 22.64 | G300E | 1233048.56 | 9.67
705 | Story15 | B5 | 50 MPa RC Beam (32.5 cm x 25 cm) | Beam | 50MPa | Concrete Rectangular | 250 | 325 | 812.5 | 7000 | 0.57 | 1391.44 | G300E | 4717681.82 | 37.02 | G300E | 987773.18 | 7.75
706 | Story15 | B50 | 50 MPa RC Beam (32.5 cm x 25 cm) | Beam | 50MPa | Concrete Rectangular | 250 | 325 | 812.5 | 7000 | 0.57 | 1391.44 | G300E | 2767545.45 | 21.72 | G300E | 2373877.07 | 18.63
707 | Story15 | B51 | 50 MPa RC Beam (32.5 cm x 25 cm) | Beam | 50MPa | Concrete Rectangular | 250 | 325 | 812.5 | 4800 | 0.39 | 954.13 | G300E | 4206400 | 33 | G300E | 1942884.16 | 15.24
708 | Story15 | B55 | 50 MPa RC Beam (32.5 cm x 25 cm) | Beam | 50MPa | Concrete Rectangular | 250 | 325 | 812.5 | 4600 | 0.37 | 914.37 | G300E | 4031746.67 | 31.63 | G300E | 1891000.43 | 14.84
709 | Story15 | B56 | 50 MPa RC Beam (32.5 cm x 25 cm) | Beam | 50MPa | Concrete Rectangular | 250 | 325 | 812.5 | 7000 | 0.57 | 1391.44 | G300E | 2752590.91 | 21.6 | G300E | 2367195.25 | 18.57
710 | Story15 | B57 | 50 MPa RC Beam (32.5 cm x 25 cm) | Beam | 50MPa | Concrete Rectangular | 250 | 325 | 812.5 | 4600 | 0.37 | 914.37 | G300E | 2882885.71 | 22.62 | G300E | 1233048.56 | 9.67
711 | Story15 | B58 | 50 MPa RC Beam (32.5 cm x 25 cm) | Beam | 50MPa | Concrete Rectangular | 250 | 325 | 812.5 | 7000 | 0.57 | 1391.44 | G300E | 3584636.36 | 28.13 | G300E | 1573967.98 | 12.35
712 | Story15 | B59 | 50 MPa RC Beam (32.5 cm x 25 cm) | Beam | 50MPa | Concrete Rectangular | 250 | 325 | 812.5 | 4600 | 0.37 | 914.37 | G300E | 2841814.29 | 22.3 | G300E | 971505.71 | 7.62
713 | Story15 | B6 | 50 MPa RC Beam (25 cm x 25 cm) | Beam | 50MPa | Concrete Rectangular | 250 | 250 | 625 | 4600 | 0.29 | 703.36 | G300E | 1936271.43 | 15.19 | G300E | 1022185.71 | 8.02
714 | Story15 | B60 | 50 MPa RC Beam (25 cm x 25 cm) | Beam | 50MPa | Concrete Rectangular | 250 | 250 | 625 | 7000 | 0.44 | 1070.34 | G300E | 3534363.64 | 27.73 | G300E | 911590.91 | 7.15
715 | Story15 | B61 | 50 MPa RC Beam (25 cm x 25 cm) | Beam | 50MPa | Concrete Rectangular | 250 | 250 | 625 | 7000 | 0.44 | 1070.34 | G300E | 3568090.91 | 28 | G300E | 945000 | 7.41
716 | Story15 | B62 | 50 MPa RC Beam (32.5 cm x 25 cm) | Beam | 50MPa | Concrete Rectangular | 250 | 325 | 812.5 | 4600 | 0.37 | 914.37 | G300E | 2871385.71 | 22.53 | G300E | 971505.71 | 7.62
717 | Story15 | B63 | 50 MPa RC Beam (32.5 cm x 25 cm) | Beam | 50MPa | Concrete Rectangular | 250 | 325 | 812.5 | 7000 | 0.57 | 1391.44 | G300E | 3745954.55 | 29.39 | G300E | 1953877.07 | 15.33
718 | Story15 | B64 | 50 MPa RC Beam (32.5 cm x 25 cm) | Beam | 50MPa | Concrete Rectangular | 250 | 325 | 812.5 | 4600 | 0.37 | 914.37 | G300E | 2935128.57 | 23.03 | G300E | 1233048.56 | 9.67
719 | Story15 | B65 | 50 MPa RC Beam (32.5 cm x 25 cm) | Beam | 50MPa | Concrete Rectangular | 250 | 325 | 812.5 | 7000 | 0.57 | 1391.44 | G300E | 3880863.64 | 30.45 | G300E | 3094877.07 | 24.28
720 | Story15 | B66 | 50 MPa RC Beam (32.5 cm x 25 cm) | Beam | 50MPa | Concrete Rectangular | 250 | 325 | 812.5 | 4800 | 0.39 | 954.13 | G300E | 4369280 | 34.28 | G300E | 1973217.84 | 15.48
721 | Story15 | B67 | 50 MPa RC Beam (32.5 cm x 25 cm) | Beam | 50MPa | Concrete Rectangular | 250 | 325 | 812.5 | 7000 | 0.57 | 1391.44 | G300E | 5354391.3 | 42.01 | G300E | 3324575.89 | 26.09
722 | Story15 | B69 | 50 MPa RC Beam (32.5 cm x 25 cm) | Beam | 50MPa | Concrete Rectangular | 250 | 325 | 812.5 | 7000 | 0.57 | 1391.44 | G300E | 5348608.7 | 41.97 | G300E | 3324899.34 | 26.09
723 | Story15 | B7 | 50 MPa RC Beam (32.5 cm x 25 cm) | Beam | 50MPa | Concrete Rectangular | 250 | 325 | 812.5 | 7000 | 0.57 | 1391.44 | G300E | 4651818.18 | 36.5 | G300E | 988506.35 | 7.76
724 | Story15 | B70 | 50 MPa RC Beam (32.5 cm x 25 cm) | Beam | 50MPa | Concrete Rectangular | 250 | 325 | 812.5 | 4600 | 0.37 | 914.37 | G300E | 4052906.67 | 31.8 | G300E | 2341857.16 | 18.38
725 | Story15 | B71 | 50 MPa RC Beam (32.5 cm x 25 cm) | Beam | 50MPa | Concrete Rectangular | 250 | 325 | 812.5 | 7000 | 0.57 | 1391.44 | G300E | 3793681.82 | 29.77 | G300E | 3085331.61 | 24.21
726 | Story15 | B72 | 50 MPa RC Beam (32.5 cm x 25 cm) | Beam | 50MPa | Concrete Rectangular | 250 | 325 | 812.5 | 4600 | 0.37 | 914.37 | G300E | 2926585.71 | 22.96 | G300E | 1363819.99 | 10.7
727 | Story15 | B73 | 50 MPa RC Beam (32.5 cm x 25 cm) | Beam | 50MPa | Concrete Rectangular | 250 | 325 | 812.5 | 7000 | 0.57 | 1391.44 | G300E | 3710583.33 | 29.11 | G300E | 1846349.75 | 14.49
728 | Story15 | B74 | 50 MPa RC Beam (32.5 cm x 25 cm) | Beam | 50MPa | Concrete Rectangular | 250 | 325 | 812.5 | 4600 | 0.37 | 914.37 | G300E | 2870400 | 22.52 | G300E | 971505.71 | 7.62
729 | Story15 | B75 | 50 MPa RC Beam (25 cm x 25 cm) | Beam | 50MPa | Concrete Rectangular | 250 | 250 | 625 | 7000 | 0.44 | 1070.34 | G300E | 3482500 | 27.32 | G300E | 932590.91 | 7.32
730 | Story15 | B76 | 50 MPa RC Beam (25 cm x 25 cm) | Beam | 50MPa | Concrete Rectangular | 250 | 250 | 625 | 7000 | 0.44 | 1070.34 | G300E | 3617090.91 | 28.38 | G300E | 873409.09 | 6.85
731 | Story15 | B77 | 50 MPa RC Beam (32.5 cm x 25 cm) | Beam | 50MPa | Concrete Rectangular | 250 | 325 | 812.5 | 4600 | 0.37 | 914.37 | G300E | 2831300 | 22.22 | G300E | 972878.97 | 7.63
732 | Story15 | B78 | 50 MPa RC Beam (32.5 cm x 25 cm) | Beam | 50MPa | Concrete Rectangular | 250 | 325 | 812.5 | 7000 | 0.57 | 1391.44 | G300E | 3938136.36 | 30.9 | G300E | 1573967.98 | 12.35
733 | Story15 | B79 | 50 MPa RC Beam (32.5 cm x 25 cm) | Beam | 50MPa | Concrete Rectangular | 250 | 325 | 812.5 | 4600 | 0.37 | 914.37 | G300E | 2946628.57 | 23.12 | G300E | 971505.71 | 7.62
734 | Story15 | B8 | 50 MPa RC Beam (25 cm x 25 cm) | Beam | 50MPa | Concrete Rectangular | 250 | 250 | 625 | 4600 | 0.29 | 703.36 | G300E | 1928057.14 | 15.13 | G300E | 1021200 | 8.01
735 | Story15 | B80 | 50 MPa RC Beam (32.5 cm x 25 cm) | Beam | 50MPa | Concrete Rectangular | 250 | 325 | 812.5 | 7000 | 0.57 | 1391.44 | G300E | 4053636.36 | 31.81 | G300E | 1700604.34 | 13.34
736 | Story15 | B81 | 50 MPa RC Beam (32.5 cm x 25 cm) | Beam | 50MPa | Concrete Rectangular | 250 | 325 | 812.5 | 4600 | 0.37 | 914.37 | G300E | 2724185.71 | 21.37 | G300E | 1625362.85 | 12.75
737 | Story15 | B82 | 50 MPa RC Beam (32.5 cm x 25 cm) | Beam | 50MPa | Concrete Rectangular | 250 | 325 | 812.5 | 7000 | 0.57 | 1391.44 | G300E | 4275409.09 | 33.55 | G300E | 1700604.34 | 13.34
738 | Story15 | B83 | 50 MPa RC Beam (32.5 cm x 25 cm) | Beam | 50MPa | Concrete Rectangular | 250 | 325 | 812.5 | 4600 | 0.37 | 914.37 | G300E | 2418285.71 | 18.97 | G300E | 1503462.85 | 11.8
739 | Story15 | B84 | 50 MPa RC Beam (32.5 cm x 25 cm) | Beam | 50MPa | Concrete Rectangular | 250 | 325 | 812.5 | 7000 | 0.57 | 1391.44 | G300E | 4272227.27 | 33.52 | G300E | 1700604.34 | 13.34
740 | Story15 | B85 | 50 MPa RC Beam (32.5 cm x 25 cm) | Beam | 50MPa | Concrete Rectangular | 250 | 325 | 812.5 | 4600 | 0.37 | 914.37 | G300E | 2724514.29 | 21.38 | G300E | 1625362.85 | 12.75
741 | Story15 | B86 | 50 MPa RC Beam (32.5 cm x 25 cm) | Beam | 50MPa | Concrete Rectangular | 250 | 325 | 812.5 | 7000 | 0.57 | 1391.44 | G300E | 4046636.36 | 31.75 | G300E | 1700604.34 | 13.34
742 | Story15 | B87 | 50 MPa RC Beam (32.5 cm x 25 cm) | Beam | 50MPa | Concrete Rectangular | 250 | 325 | 812.5 | 4600 | 0.37 | 914.37 | G300E | 2950571.43 | 23.15 | G300E | 971505.71 | 7.62
743 | Story15 | B88 | 50 MPa RC Beam (32.5 cm x 25 cm) | Beam | 50MPa | Concrete Rectangular | 250 | 325 | 812.5 | 7000 | 0.57 | 1391.44 | G300E | 3847454.55 | 30.19 | G300E | 1573967.98 | 12.35
744 | Story15 | B89 | 50 MPa RC Beam (32.5 cm x 25 cm) | Beam | 50MPa | Concrete Rectangular | 250 | 325 | 812.5 | 4600 | 0.37 | 914.37 | G300E | 2691541.18 | 21.12 | G300E | 1252163.5 | 9.82
745 | Story15 | B9 | 50 MPa RC Beam (32.5 cm x 25 cm) | Beam | 50MPa | Concrete Rectangular | 250 | 325 | 812.5 | 7000 | 0.57 | 1391.44 | G300E | 4648954.55 | 36.48 | G300E | 988506.35 | 7.76
746 | Story15 | B90 | 50 MPa RC Beam (25 cm x 25 cm) | Beam | 50MPa | Concrete Rectangular | 250 | 250 | 625 | 7000 | 0.44 | 1070.34 | G300E | 3556000 | 27.9 | G300E | 1098440 | 8.62
747 | Story15 | B91 | 50 MPa RC Beam (25 cm x 25 cm) | Beam | 50MPa | Concrete Rectangular | 250 | 250 | 625 | 7000 | 0.44 | 1070.34 | G300E | 3495863.64 | 27.43 | G300E | 1088765.68 | 8.54
748 | Story15 | B92 | 50 MPa RC Beam (32.5 cm x 25 cm) | Beam | 50MPa | Concrete Rectangular | 250 | 325 | 812.5 | 4600 | 0.37 | 914.37 | G300E | 2547414.29 | 19.99 | G300E | 975049.92 | 7.65
749 | Story15 | B93 | 50 MPa RC Beam (32.5 cm x 25 cm) | Beam | 50MPa | Concrete Rectangular | 250 | 325 | 812.5 | 7000 | 0.57 | 1391.44 | G300E | 4599954.55 | 36.09 | G300E | 1545713.59 | 12.13
750 | Story15 | B94 | 50 MPa RC Beam (32.5 cm x 25 cm) | Beam | 50MPa | Concrete Rectangular | 250 | 325 | 812.5 | 4600 | 0.37 | 914.37 | G300E | 2866128.57 | 22.49 | G300E | 971505.71 | 7.62
751 | Story15 | B95 | 50 MPa RC Beam (32.5 cm x 25 cm) | Beam | 50MPa | Concrete Rectangular | 250 | 325 | 812.5 | 7000 | 0.57 | 1391.44 | G300E | 4717681.82 | 37.02 | G300E | 1507671.93 | 11.83
752 | Story15 | B96 | 50 MPa RC Beam (32.5 cm x 25 cm) | Beam | 50MPa | Concrete Rectangular | 250 | 325 | 812.5 | 4600 | 0.37 | 914.37 | G300E | 2758028.57 | 21.64 | G300E | 971505.71 | 7.62
753 | Story15 | B97 | 50 MPa RC Beam (32.5 cm x 25 cm) | Beam | 50MPa | Concrete Rectangular | 250 | 325 | 812.5 | 7000 | 0.57 | 1391.44 | G300E | 4651500 | 36.5 | G300E | 1503633.41 | 11.8
754 | Story15 | B98 | 50 MPa RC Beam (32.5 cm x 25 cm) | Beam | 50MPa | Concrete Rectangular | 250 | 325 | 812.5 | 4600 | 0.37 | 914.37 | G300E | 2724514.29 | 21.38 | G300E | 971505.71 | 7.62
755 | Story15 | B99 | 50 MPa RC Beam (32.5 cm x 25 cm) | Beam | 50MPa | Concrete Rectangular | 250 | 325 | 812.5 | 7000 | 0.57 | 1391.44 | G300E | 4648636.36 | 36.47 | G300E | 1503632.38 | 11.8
756 | Story16 | B1 | 50 MPa RC Beam (25 cm x 25 cm) | Beam | 50MPa | Concrete Rectangular | 250 | 250 | 625 | 7000 | 0.44 | 1070.34 | G300E | 4172636.36 | 32.74 | G300E | 843447.5 | 6.62
757 | Story16 | B10 | 50 MPa RC Beam (25 cm x 25 cm) | Beam | 50MPa | Concrete Rectangular | 250 | 250 | 625 | 4600 | 0.29 | 703.36 | G300E | 1930028.57 | 15.14 | G300E | 1018242.86 | 7.99
758 | Story16 | B100 | 50 MPa RC Beam (32.5 cm x 25 cm) | Beam | 50MPa | Concrete Rectangular | 250 | 325 | 812.5 | 4600 | 0.37 | 914.37 | G300E | 2725171.43 | 21.38 | G300E | 971505.71 | 7.62
759 | Story16 | B101 | 50 MPa RC Beam (32.5 cm x 25 cm) | Beam | 50MPa | Concrete Rectangular | 250 | 325 | 812.5 | 7000 | 0.57 | 1391.44 | G300E | 4537272.73 | 35.6 | G300E | 1494137.67 | 11.72
760 | Story16 | B102 | 50 MPa RC Beam (32.5 cm x 25 cm) | Beam | 50MPa | Concrete Rectangular | 250 | 325 | 812.5 | 4600 | 0.37 | 914.37 | G300E | 2833600 | 22.23 | G300E | 971505.71 | 7.62
761 | Story16 | B103 | 50 MPa RC Beam (32.5 cm x 25 cm) | Beam | 50MPa | Concrete Rectangular | 250 | 325 | 812.5 | 7000 | 0.57 | 1391.44 | G300E | 4308500 | 33.81 | G300E | 1531958.03 | 12.02
762 | Story16 | B104 | 50 MPa RC Beam (32.5 cm x 25 cm) | Beam | 50MPa | Concrete Rectangular | 250 | 325 | 812.5 | 4600 | 0.37 | 914.37 | G300E | 2423542.86 | 19.02 | G300E | 975788.88 | 7.66
763 | Story16 | B105 | 50 MPa RC Beam (25 cm x 25 cm) | Beam | 50MPa | Concrete Rectangular | 250 | 250 | 625 | 7000 | 0.44 | 1070.34 | G300E | 3401045.45 | 26.69 | G300E | 1072538.41 | 8.42
764 | Story16 | B106 | 50 MPa RC Beam (25 cm x 25 cm) | Beam | 50MPa | Concrete Rectangular | 250 | 250 | 625 | 4600 | 0.29 | 703.36 | G300E | 2446214.29 | 19.19 | G300E | 1054030.04 | 8.27
765 | Story16 | B107 | 50 MPa RC Beam (25 cm x 25 cm) | Beam | 50MPa | Concrete Rectangular | 250 | 250 | 625 | 4600 | 0.29 | 703.36 | G300E | 2484000 | 19.49 | G300E | 1013314.29 | 7.95
766 | Story16 | B108 | 50 MPa RC Beam (25 cm x 25 cm) | Beam | 50MPa | Concrete Rectangular | 250 | 250 | 625 | 4600 | 0.29 | 703.36 | G300E | 2460014.29 | 19.3 | G300E | 1018242.86 | 7.99
767 | Story16 | B109 | 50 MPa RC Beam (25 cm x 25 cm) | Beam | 50MPa | Concrete Rectangular | 250 | 250 | 625 | 4600 | 0.29 | 703.36 | G300E | 2452457.14 | 19.24 | G300E | 1017257.14 | 7.98
768 | Story16 | B11 | 50 MPa RC Beam (32.5 cm x 25 cm) | Beam | 50MPa | Concrete Rectangular | 250 | 325 | 812.5 | 7000 | 0.57 | 1391.44 | G300E | 4536318.18 | 35.59 | G300E | 987603.59 | 7.75
769 | Story16 | B110 | 50 MPa RC Beam (25 cm x 25 cm) | Beam | 50MPa | Concrete Rectangular | 250 | 250 | 625 | 4600 | 0.29 | 703.36 | G300E | 2459685.71 | 19.3 | G300E | 1018242.86 | 7.99
770 | Story16 | B111 | 50 MPa RC Beam (25 cm x 25 cm) | Beam | 50MPa | Concrete Rectangular | 250 | 250 | 625 | 4600 | 0.29 | 703.36 | G300E | 2483342.86 | 19.49 | G300E | 1013314.29 | 7.95
771 | Story16 | B112 | 50 MPa RC Beam (25 cm x 25 cm) | Beam | 50MPa | Concrete Rectangular | 250 | 250 | 625 | 4600 | 0.29 | 703.36 | G300E | 2445885.71 | 19.19 | G300E | 1054030.04 | 8.27
772 | Story16 | B12 | 50 MPa RC Beam (25 cm x 25 cm) | Beam | 50MPa | Concrete Rectangular | 250 | 250 | 625 | 4600 | 0.29 | 703.36 | G300E | 1968471.43 | 15.45 | G300E | 1013314.29 | 7.95
773 | Story16 | B13 | 50 MPa RC Beam (32.5 cm x 25 cm) | Beam | 50MPa | Concrete Rectangular | 250 | 325 | 812.5 | 7000 | 0.57 | 1391.44 | G300E | 4310409.09 | 33.82 | G300E | 1361420.85 | 10.68
774 | Story16 | B14 | 50 MPa RC Beam (25 cm x 25 cm) | Beam | 50MPa | Concrete Rectangular | 250 | 250 | 625 | 4600 | 0.29 | 703.36 | G300E | 1781842.86 | 13.98 | G300E | 1030071.43 | 8.08
775 | Story16 | B15 | 50 MPa RC Beam (25 cm x 25 cm) | Beam | 50MPa | Concrete Rectangular | 250 | 250 | 625 | 7000 | 0.44 | 1070.34 | G300E | 4067636.36 | 31.92 | G300E | 843447.5 | 6.62
776 | Story16 | B16 | 50 MPa RC Beam (25 cm x 25 cm) | Beam | 50MPa | Concrete Rectangular | 250 | 250 | 625 | 7000 | 0.44 | 1070.34 | G300E | 3624727.27 | 28.44 | G300E | 778909.09 | 6.11
777 | Story16 | B17 | 50 MPa RC Beam (32.5 cm x 25 cm) | Beam | 50MPa | Concrete Rectangular | 250 | 325 | 812.5 | 4600 | 0.37 | 914.37 | G300E | 2195842.86 | 17.23 | G300E | 974944.21 | 7.65
778 | Story16 | B18 | 50 MPa RC Beam (32.5 cm x 25 cm) | Beam | 50MPa | Concrete Rectangular | 250 | 325 | 812.5 | 7000 | 0.57 | 1391.44 | G300E | 3936545.45 | 30.89 | G300E | 940786.16 | 7.38
779 | Story16 | B19 | 50 MPa RC Beam (32.5 cm x 25 cm) | Beam | 50MPa | Concrete Rectangular | 250 | 325 | 812.5 | 4600 | 0.37 | 914.37 | G300E | 2306571.43 | 18.1 | G300E | 971505.71 | 7.62
780 | Story16 | B2 | 50 MPa RC Beam (25 cm x 25 cm) | Beam | 50MPa | Concrete Rectangular | 250 | 250 | 625 | 4600 | 0.29 | 703.36 | G300E | 1781842.86 | 13.98 | G300E | 1030071.43 | 8.08
781 | Story16 | B20 | 50 MPa RC Beam (32.5 cm x 25 cm) | Beam | 50MPa | Concrete Rectangular | 250 | 325 | 812.5 | 7000 | 0.57 | 1391.44 | G300E | 4066045.45 | 31.9 | G300E | 1194058.89 | 9.37
782 | Story16 | B21 | 50 MPa RC Beam (32.5 cm x 25 cm) | Beam | 50MPa | Concrete Rectangular | 250 | 325 | 812.5 | 4600 | 0.37 | 914.37 | G300E | 2183357.14 | 17.13 | G300E | 971505.71 | 7.62
783 | Story16 | B22 | 50 MPa RC Beam (32.5 cm x 25 cm) | Beam | 50MPa | Concrete Rectangular | 250 | 325 | 812.5 | 7000 | 0.57 | 1391.44 | G300E | 4297045.45 | 33.72 | G300E | 1194058.89 | 9.37
784 | Story16 | B23 | 50 MPa RC Beam (32.5 cm x 25 cm) | Beam | 50MPa | Concrete Rectangular | 250 | 325 | 812.5 | 4600 | 0.37 | 914.37 | G300E | 2146885.71 | 16.85 | G300E | 971505.71 | 7.62
785 | Story16 | B24 | 50 MPa RC Beam (32.5 cm x 25 cm) | Beam | 50MPa | Concrete Rectangular | 250 | 325 | 812.5 | 7000 | 0.57 | 1391.44 | G300E | 4295454.55 | 33.7 | G300E | 1194058.89 | 9.37
786 | Story16 | B25 | 50 MPa RC Beam (32.5 cm x 25 cm) | Beam | 50MPa | Concrete Rectangular | 250 | 325 | 812.5 | 4600 | 0.37 | 914.37 | G300E | 2183357.14 | 17.13 | G300E | 971505.71 | 7.62
787 | Story16 | B26 | 50 MPa RC Beam (32.5 cm x 25 cm) | Beam | 50MPa | Concrete Rectangular | 250 | 325 | 812.5 | 7000 | 0.57 | 1391.44 | G300E | 4063500 | 31.88 | G300E | 1194058.89 | 9.37
788 | Story16 | B27 | 50 MPa RC Beam (32.5 cm x 25 cm) | Beam | 50MPa | Concrete Rectangular | 250 | 325 | 812.5 | 4600 | 0.37 | 914.37 | G300E | 2306571.43 | 18.1 | G300E | 971505.71 | 7.62
789 | Story16 | B28 | 50 MPa RC Beam (32.5 cm x 25 cm) | Beam | 50MPa | Concrete Rectangular | 250 | 325 | 812.5 | 7000 | 0.57 | 1391.44 | G300E | 3749454.55 | 29.42 | G300E | 940786.16 | 7.38
790 | Story16 | B29 | 50 MPa RC Beam (32.5 cm x 25 cm) | Beam | 50MPa | Concrete Rectangular | 250 | 325 | 812.5 | 4600 | 0.37 | 914.37 | G300E | 2196171.43 | 17.23 | G300E | 974937.8 | 7.65
791 | Story16 | B3 | 50 MPa RC Beam (32.5 cm x 25 cm) | Beam | 50MPa | Concrete Rectangular | 250 | 325 | 812.5 | 7000 | 0.57 | 1391.44 | G300E | 4502909.09 | 35.33 | G300E | 1361422.92 | 10.68
792 | Story16 | B30 | 50 MPa RC Beam (25 cm x 25 cm) | Beam | 50MPa | Concrete Rectangular | 250 | 250 | 625 | 7000 | 0.44 | 1070.34 | G300E | 3576681.82 | 28.06 | G300E | 778909.09 | 6.11
793 | Story16 | B31 | 50 MPa RC Beam (25 cm x 25 cm) | Beam | 50MPa | Concrete Rectangular | 250 | 250 | 625 | 7000 | 0.44 | 1070.34 | G300E | 3571272.73 | 28.02 | G300E | 783681.82 | 6.15
794 | Story16 | B32 | 50 MPa RC Beam (32.5 cm x 25 cm) | Beam | 50MPa | Concrete Rectangular | 250 | 325 | 812.5 | 4600 | 0.37 | 914.37 | G300E | 2364071.43 | 18.55 | G300E | 977445.13 | 7.67
795 | Story16 | B33 | 50 MPa RC Beam (32.5 cm x 25 cm) | Beam | 50MPa | Concrete Rectangular | 250 | 325 | 812.5 | 7000 | 0.57 | 1391.44 | G300E | 3732590.91 | 29.29 | G300E | 1573967.98 | 12.35
796 | Story16 | B34 | 50 MPa RC Beam (32.5 cm x 25 cm) | Beam | 50MPa | Concrete Rectangular | 250 | 325 | 812.5 | 4600 | 0.37 | 914.37 | G300E | 2453114.29 | 19.25 | G300E | 971505.71 | 7.62
797 | Story16 | B35 | 50 MPa RC Beam (32.5 cm x 25 cm) | Beam | 50MPa | Concrete Rectangular | 250 | 325 | 812.5 | 7000 | 0.57 | 1391.44 | G300E | 3853181.82 | 30.23 | G300E | 3040467.98 | 23.86
798 | Story16 | B36 | 50 MPa RC Beam (32.5 cm x 25 cm) | Beam | 50MPa | Concrete Rectangular | 250 | 325 | 812.5 | 4600 | 0.37 | 914.37 | G300E | 2317085.71 | 18.18 | G300E | 1756134.28 | 13.78
799 | Story16 | B37 | 50 MPa RC Beam (32.5 cm x 25 cm) | Beam | 50MPa | Concrete Rectangular | 250 | 325 | 812.5 | 7200 | 0.58 | 1431.19 | G300E | 4474017.39 | 35.1 | G300E | 3410997.34 | 26.76
800 | Story16 | B38 | 50 MPa RC Beam (32.5 cm x 25 cm) | Beam | 50MPa | Concrete Rectangular | 250 | 325 | 812.5 | 4600 | 0.37 | 914.37 | G300E | 2279628.57 | 17.89 | G300E | 983334.28 | 7.72
801 | Story16 | B39 | 50 MPa RC Beam (32.5 cm x 25 cm) | Beam | 50MPa | Concrete Rectangular | 250 | 325 | 812.5 | 7200 | 0.58 | 1431.19 | G300E | 4469321.74 | 35.07 | G300E | 3411159.1 | 26.77
802 | Story16 | B4 | 50 MPa RC Beam (25 cm x 25 cm) | Beam | 50MPa | Concrete Rectangular | 250 | 250 | 625 | 4600 | 0.29 | 703.36 | G300E | 1968471.43 | 15.45 | G300E | 1013314.29 | 7.95
803 | Story16 | B40 | 50 MPa RC Beam (32.5 cm x 25 cm) | Beam | 50MPa | Concrete Rectangular | 250 | 325 | 812.5 | 4600 | 0.37 | 914.37 | G300E | 2316757.14 | 18.18 | G300E | 1756134.28 | 13.78
804 | Story16 | B41 | 50 MPa RC Beam (32.5 cm x 25 cm) | Beam | 50MPa | Concrete Rectangular | 250 | 325 | 812.5 | 7000 | 0.57 | 1391.44 | G300E | 3754227.27 | 29.46 | G300E | 3041422.52 | 23.86
805 | Story16 | B42 | 50 MPa RC Beam (32.5 cm x 25 cm) | Beam | 50MPa | Concrete Rectangular | 250 | 325 | 812.5 | 4600 | 0.37 | 914.37 | G300E | 2453114.29 | 19.25 | G300E | 971505.71 | 7.62
806 | Story16 | B43 | 50 MPa RC Beam (32.5 cm x 25 cm) | Beam | 50MPa | Concrete Rectangular | 250 | 325 | 812.5 | 7000 | 0.57 | 1391.44 | G300E | 3633318.18 | 28.51 | G300E | 1573967.98 | 12.35
807 | Story16 | B44 | 50 MPa RC Beam (32.5 cm x 25 cm) | Beam | 50MPa | Concrete Rectangular | 250 | 325 | 812.5 | 4600 | 0.37 | 914.37 | G300E | 2363742.86 | 18.55 | G300E | 977433.38 | 7.67
808 | Story16 | B45 | 50 MPa RC Beam (25 cm x 25 cm) | Beam | 50MPa | Concrete Rectangular | 250 | 250 | 625 | 7000 | 0.44 | 1070.34 | G300E | 3521000 | 27.63 | G300E | 782727.27 | 6.14
809 | Story16 | B46 | 50 MPa RC Beam (25 cm x 25 cm) | Beam | 50MPa | Concrete Rectangular | 250 | 250 | 625 | 7000 | 0.44 | 1070.34 | G300E | 3599909.09 | 28.25 | G300E | 791318.18 | 6.21
810 | Story16 | B47 | 50 MPa RC Beam (32.5 cm x 25 cm) | Beam | 50MPa | Concrete Rectangular | 250 | 325 | 812.5 | 4600 | 0.37 | 914.37 | G300E | 2834257.14 | 22.24 | G300E | 971505.71 | 7.62
811 | Story16 | B48 | 50 MPa RC Beam (32.5 cm x 25 cm) | Beam | 50MPa | Concrete Rectangular | 250 | 325 | 812.5 | 7000 | 0.57 | 1391.44 | G300E | 3576681.82 | 28.06 | G300E | 1573967.98 | 12.35
812 | Story16 | B49 | 50 MPa RC Beam (32.5 cm x 25 cm) | Beam | 50MPa | Concrete Rectangular | 250 | 325 | 812.5 | 4600 | 0.37 | 914.37 | G300E | 2877957.14 | 22.58 | G300E | 1233048.56 | 9.67
813 | Story16 | B5 | 50 MPa RC Beam (32.5 cm x 25 cm) | Beam | 50MPa | Concrete Rectangular | 250 | 325 | 812.5 | 7000 | 0.57 | 1391.44 | G300E | 4634000 | 36.36 | G300E | 987604.63 | 7.75
814 | Story16 | B50 | 50 MPa RC Beam (32.5 cm x 25 cm) | Beam | 50MPa | Concrete Rectangular | 250 | 325 | 812.5 | 7000 | 0.57 | 1391.44 | G300E | 2834363.64 | 22.24 | G300E | 2490967.98 | 19.55
815 | Story16 | B51 | 50 MPa RC Beam (32.5 cm x 25 cm) | Beam | 50MPa | Concrete Rectangular | 250 | 325 | 812.5 | 4800 | 0.39 | 954.13 | G300E | 4256640 | 33.4 | G300E | 1988805.6 | 15.6
816 | Story16 | B55 | 50 MPa RC Beam (32.5 cm x 25 cm) | Beam | 50MPa | Concrete Rectangular | 250 | 325 | 812.5 | 4600 | 0.37 | 914.37 | G300E | 4080506.67 | 32.02 | G300E | 1908382.3 | 14.97
817 | Story16 | B56 | 50 MPa RC Beam (32.5 cm x 25 cm) | Beam | 50MPa | Concrete Rectangular | 250 | 325 | 812.5 | 7000 | 0.57 | 1391.44 | G300E | 2828318.18 | 22.19 | G300E | 2298281.68 | 18.03
818 | Story16 | B57 | 50 MPa RC Beam (32.5 cm x 25 cm) | Beam | 50MPa | Concrete Rectangular | 250 | 325 | 812.5 | 4600 | 0.37 | 914.37 | G300E | 2875328.57 | 22.56 | G300E | 1233048.56 | 9.67
819 | Story16 | B58 | 50 MPa RC Beam (32.5 cm x 25 cm) | Beam | 50MPa | Concrete Rectangular | 250 | 325 | 812.5 | 7000 | 0.57 | 1391.44 | G300E | 3568090.91 | 28 | G300E | 1573967.98 | 12.35
820 | Story16 | B59 | 50 MPa RC Beam (32.5 cm x 25 cm) | Beam | 50MPa | Concrete Rectangular | 250 | 325 | 812.5 | 4600 | 0.37 | 914.37 | G300E | 2833928.57 | 22.24 | G300E | 971505.71 | 7.62
821 | Story16 | B6 | 50 MPa RC Beam (25 cm x 25 cm) | Beam | 50MPa | Concrete Rectangular | 250 | 250 | 625 | 4600 | 0.29 | 703.36 | G300E | 1930028.57 | 15.14 | G300E | 1018242.86 | 7.99
822 | Story16 | B60 | 50 MPa RC Beam (25 cm x 25 cm) | Beam | 50MPa | Concrete Rectangular | 250 | 250 | 625 | 7000 | 0.44 | 1070.34 | G300E | 3550909.09 | 27.86 | G300E | 790363.64 | 6.2
823 | Story16 | B61 | 50 MPa RC Beam (25 cm x 25 cm) | Beam | 50MPa | Concrete Rectangular | 250 | 250 | 625 | 7000 | 0.44 | 1070.34 | G300E | 3571272.73 | 28.02 | G300E | 928772.73 | 7.29
824 | Story16 | B62 | 50 MPa RC Beam (32.5 cm x 25 cm) | Beam | 50MPa | Concrete Rectangular | 250 | 325 | 812.5 | 4600 | 0.37 | 914.37 | G300E | 2860542.86 | 22.44 | G300E | 971505.71 | 7.62
825 | Story16 | B63 | 50 MPa RC Beam (32.5 cm x 25 cm) | Beam | 50MPa | Concrete Rectangular | 250 | 325 | 812.5 | 7000 | 0.57 | 1391.44 | G300E | 3732590.91 | 29.29 | G300E | 1827240.7 | 14.34
826 | Story16 | B64 | 50 MPa RC Beam (32.5 cm x 25 cm) | Beam | 50MPa | Concrete Rectangular | 250 | 325 | 812.5 | 4600 | 0.37 | 914.37 | G300E | 2922314.29 | 22.93 | G300E | 1363819.99 | 10.7
827 | Story16 | B65 | 50 MPa RC Beam (32.5 cm x 25 cm) | Beam | 50MPa | Concrete Rectangular | 250 | 325 | 812.5 | 7000 | 0.57 | 1391.44 | G300E | 3852863.64 | 30.23 | G300E | 3077695.25 | 24.15
828 | Story16 | B66 | 50 MPa RC Beam (32.5 cm x 25 cm) | Beam | 50MPa | Concrete Rectangular | 250 | 325 | 812.5 | 4800 | 0.39 | 954.13 | G300E | 4327040 | 33.95 | G300E | 1988577.84 | 15.6
829 | Story16 | B67 | 50 MPa RC Beam (32.5 cm x 25 cm) | Beam | 50MPa | Concrete Rectangular | 250 | 325 | 812.5 | 7000 | 0.57 | 1391.44 | G300E | 4349739.13 | 34.13 | G300E | 3324773.11 | 26.09
830 | Story16 | B69 | 50 MPa RC Beam (32.5 cm x 25 cm) | Beam | 50MPa | Concrete Rectangular | 250 | 325 | 812.5 | 7000 | 0.57 | 1391.44 | G300E | 4345173.91 | 34.09 | G300E | 3324007.75 | 26.08
831 | Story16 | B7 | 50 MPa RC Beam (32.5 cm x 25 cm) | Beam | 50MPa | Concrete Rectangular | 250 | 325 | 812.5 | 7000 | 0.57 | 1391.44 | G300E | 4570045.45 | 35.86 | G300E | 988389.5 | 7.76
832 | Story16 | B70 | 50 MPa RC Beam (32.5 cm x 25 cm) | Beam | 50MPa | Concrete Rectangular | 250 | 325 | 812.5 | 4600 | 0.37 | 914.37 | G300E | 4094306.67 | 32.13 | G300E | 2355318.07 | 18.48
833 | Story16 | B71 | 50 MPa RC Beam (32.5 cm x 25 cm) | Beam | 50MPa | Concrete Rectangular | 250 | 325 | 812.5 | 7000 | 0.57 | 1391.44 | G300E | 3772363.64 | 29.6 | G300E | 3068149.8 | 24.07
834 | Story16 | B72 | 50 MPa RC Beam (32.5 cm x 25 cm) | Beam | 50MPa | Concrete Rectangular | 250 | 325 | 812.5 | 4600 | 0.37 | 914.37 | G300E | 2914100 | 22.87 | G300E | 1494591.42 | 11.73
835 | Story16 | B73 | 50 MPa RC Beam (32.5 cm x 25 cm) | Beam | 50MPa | Concrete Rectangular | 250 | 325 | 812.5 | 7000 | 0.57 | 1391.44 | G300E | 3703000 | 29.06 | G300E | 1846349.75 | 14.49
836 | Story16 | B74 | 50 MPa RC Beam (32.5 cm x 25 cm) | Beam | 50MPa | Concrete Rectangular | 250 | 325 | 812.5 | 4600 | 0.37 | 914.37 | G300E | 2858900 | 22.43 | G300E | 971505.71 | 7.62
837 | Story16 | B75 | 50 MPa RC Beam (25 cm x 25 cm) | Beam | 50MPa | Concrete Rectangular | 250 | 250 | 625 | 7000 | 0.44 | 1070.34 | G300E | 3496181.82 | 27.43 | G300E | 916363.64 | 7.19
838 | Story16 | B76 | 50 MPa RC Beam (25 cm x 25 cm) | Beam | 50MPa | Concrete Rectangular | 250 | 250 | 625 | 7000 | 0.44 | 1070.34 | G300E | 3624727.27 | 28.44 | G300E | 856227.27 | 6.72
839 | Story16 | B77 | 50 MPa RC Beam (32.5 cm x 25 cm) | Beam | 50MPa | Concrete Rectangular | 250 | 325 | 812.5 | 4600 | 0.37 | 914.37 | G300E | 2437014.29 | 19.12 | G300E | 977447.26 | 7.67
840 | Story16 | B78 | 50 MPa RC Beam (32.5 cm x 25 cm) | Beam | 50MPa | Concrete Rectangular | 250 | 325 | 812.5 | 7000 | 0.57 | 1391.44 | G300E | 3936545.45 | 30.89 | G300E | 1573967.98 | 12.35
841 | Story16 | B79 | 50 MPa RC Beam (32.5 cm x 25 cm) | Beam | 50MPa | Concrete Rectangular | 250 | 325 | 812.5 | 4600 | 0.37 | 914.37 | G300E | 2646642.86 | 20.77 | G300E | 971505.71 | 7.62
842 | Story16 | B8 | 50 MPa RC Beam (25 cm x 25 cm) | Beam | 50MPa | Concrete Rectangular | 250 | 250 | 625 | 4600 | 0.29 | 703.36 | G300E | 1922142.86 | 15.08 | G300E | 1017257.14 | 7.98
843 | Story16 | B80 | 50 MPa RC Beam (32.5 cm x 25 cm) | Beam | 50MPa | Concrete Rectangular | 250 | 325 | 812.5 | 7000 | 0.57 | 1391.44 | G300E | 4066045.45 | 31.9 | G300E | 1700604.34 | 13.34
844 | Story16 | B81 | 50 MPa RC Beam (32.5 cm x 25 cm) | Beam | 50MPa | Concrete Rectangular | 250 | 325 | 812.5 | 4600 | 0.37 | 914.37 | G300E | 2593085.71 | 20.35 | G300E | 1756134.28 | 13.78
845 | Story16 | B82 | 50 MPa RC Beam (32.5 cm x 25 cm) | Beam | 50MPa | Concrete Rectangular | 250 | 325 | 812.5 | 7000 | 0.57 | 1391.44 | G300E | 4297363.64 | 33.72 | G300E | 1447331.61 | 11.36
846 | Story16 | B83 | 50 MPa RC Beam (32.5 cm x 25 cm) | Beam | 50MPa | Concrete Rectangular | 250 | 325 | 812.5 | 4600 | 0.37 | 914.37 | G300E | 2380500 | 18.68 | G300E | 1507405.71 | 11.83
847 | Story16 | B84 | 50 MPa RC Beam (32.5 cm x 25 cm) | Beam | 50MPa | Concrete Rectangular | 250 | 325 | 812.5 | 7000 | 0.57 | 1391.44 | G300E | 4295136.36 | 33.7 | G300E | 1447331.61 | 11.36
848 | Story16 | B85 | 50 MPa RC Beam (32.5 cm x 25 cm) | Beam | 50MPa | Concrete Rectangular | 250 | 325 | 812.5 | 4600 | 0.37 | 914.37 | G300E | 2593414.29 | 20.35 | G300E | 1756134.28 | 13.78
849 | Story16 | B86 | 50 MPa RC Beam (32.5 cm x 25 cm) | Beam | 50MPa | Concrete Rectangular | 250 | 325 | 812.5 | 7000 | 0.57 | 1391.44 | G300E | 4061272.73 | 31.87 | G300E | 1700604.34 | 13.34
850 | Story16 | B87 | 50 MPa RC Beam (32.5 cm x 25 cm) | Beam | 50MPa | Concrete Rectangular | 250 | 325 | 812.5 | 4600 | 0.37 | 914.37 | G300E | 2650585.71 | 20.8 | G300E | 971505.71 | 7.62
851 | Story16 | B88 | 50 MPa RC Beam (32.5 cm x 25 cm) | Beam | 50MPa | Concrete Rectangular | 250 | 325 | 812.5 | 7000 | 0.57 | 1391.44 | G300E | 3759954.55 | 29.5 | G300E | 1573967.98 | 12.35
852 | Story16 | B89 | 50 MPa RC Beam (32.5 cm x 25 cm) | Beam | 50MPa | Concrete Rectangular | 250 | 325 | 812.5 | 4600 | 0.37 | 914.37 | G300E | 2326247.06 | 18.25 | G300E | 1253210 | 9.83
853 | Story16 | B9 | 50 MPa RC Beam (32.5 cm x 25 cm) | Beam | 50MPa | Concrete Rectangular | 250 | 325 | 812.5 | 7000 | 0.57 | 1391.44 | G300E | 4567500 | 35.84 | G300E | 988388.47 | 7.76
854 | Story16 | B90 | 50 MPa RC Beam (25 cm x 25 cm) | Beam | 50MPa | Concrete Rectangular | 250 | 250 | 625 | 7000 | 0.44 | 1070.34 | G300E | 3571960 | 28.03 | G300E | 1087240 | 8.53
855 | Story16 | B91 | 50 MPa RC Beam (25 cm x 25 cm) | Beam | 50MPa | Concrete Rectangular | 250 | 250 | 625 | 7000 | 0.44 | 1070.34 | G300E | 3505727.27 | 27.51 | G300E | 1072538.41 | 8.42
856 | Story16 | B92 | 50 MPa RC Beam (32.5 cm x 25 cm) | Beam | 50MPa | Concrete Rectangular | 250 | 325 | 812.5 | 4600 | 0.37 | 914.37 | G300E | 2420585.71 | 18.99 | G300E | 974948.48 | 7.65
857 | Story16 | B93 | 50 MPa RC Beam (32.5 cm x 25 cm) | Beam | 50MPa | Concrete Rectangular | 250 | 325 | 812.5 | 7000 | 0.57 | 1391.44 | G300E | 4503227.27 | 35.33 | G300E | 1532915.68 | 12.03
858 | Story16 | B94 | 50 MPa RC Beam (32.5 cm x 25 cm) | Beam | 50MPa | Concrete Rectangular | 250 | 325 | 812.5 | 4600 | 0.37 | 914.37 | G300E | 2835571.43 | 22.25 | G300E | 971505.71 | 7.62
859 | Story16 | B95 | 50 MPa RC Beam (32.5 cm x 25 cm) | Beam | 50MPa | Concrete Rectangular | 250 | 325 | 812.5 | 7000 | 0.57 | 1391.44 | G300E | 4634000 | 36.36 | G300E | 1494139.74 | 11.72
860 | Story16 | B96 | 50 MPa RC Beam (32.5 cm x 25 cm) | Beam | 50MPa | Concrete Rectangular | 250 | 325 | 812.5 | 4600 | 0.37 | 914.37 | G300E | 2725828.57 | 21.39 | G300E | 971505.71 | 7.62
861 | Story16 | B97 | 50 MPa RC Beam (32.5 cm x 25 cm) | Beam | 50MPa | Concrete Rectangular | 250 | 325 | 812.5 | 7000 | 0.57 | 1391.44 | G300E | 4570045.45 | 35.86 | G300E | 1494925.65 | 11.73
862 | Story16 | B98 | 50 MPa RC Beam (32.5 cm x 25 cm) | Beam | 50MPa | Concrete Rectangular | 250 | 325 | 812.5 | 4600 | 0.37 | 914.37 | G300E | 2689357.14 | 21.1 | G300E | 971505.71 | 7.62
863 | Story16 | B99 | 50 MPa RC Beam (32.5 cm x 25 cm) | Beam | 50MPa | Concrete Rectangular | 250 | 325 | 812.5 | 7000 | 0.57 | 1391.44 | G300E | 4567818.18 | 35.84 | G300E | 1494923.58 | 11.73
864 | Story17 | B1 | 50 MPa RC Beam (25 cm x 25 cm) | Beam | 50MPa | Concrete Rectangular | 250 | 250 | 625 | 7012.5 | 0.44 | 1072.25 | G300E | 3593321.87 | 28.19 | G300E | 948392.41 | 7.44
865 | Story17 | B10 | 50 MPa RC Beam (25 cm x 25 cm) | Beam | 50MPa | Concrete Rectangular | 250 | 250 | 625 | 4612.5 | 0.29 | 705.28 | G300E | 1892566.41 | 14.85 | G300E | 1107000 | 8.69
866 | Story17 | B100 | 50 MPa RC Beam (32.5 cm x 25 cm) | Beam | 50MPa | Concrete Rectangular | 250 | 325 | 812.5 | 4612.5 | 0.37 | 916.86 | G300E | 2778742.97 | 21.8 | G300E | 1136503.28 | 8.92
867 | Story17 | B101 | 50 MPa RC Beam (32.5 cm x 25 cm) | Beam | 50MPa | Concrete Rectangular | 250 | 325 | 812.5 | 7012.5 | 0.57 | 1393.92 | G300E | 4566306.25 | 35.83 | G300E | 1638469.75 | 12.86
868 | Story17 | B102 | 50 MPa RC Beam (32.5 cm x 25 cm) | Beam | 50MPa | Concrete Rectangular | 250 | 325 | 812.5 | 4612.5 | 0.37 | 916.86 | G300E | 2713014.84 | 21.29 | G300E | 1136503.28 | 8.92
869 | Story17 | B103 | 50 MPa RC Beam (32.5 cm x 25 cm) | Beam | 50MPa | Concrete Rectangular | 250 | 325 | 812.5 | 7012.5 | 0.57 | 1393.92 | G300E | 4431607.81 | 34.77 | G300E | 1683975.61 | 13.21
870 | Story17 | B104 | 50 MPa RC Beam (32.5 cm x 25 cm) | Beam | 50MPa | Concrete Rectangular | 250 | 325 | 812.5 | 4612.5 | 0.37 | 916.86 | G300E | 2522460.94 | 19.79 | G300E | 1145391.78 | 8.99
871 | Story17 | B105 | 50 MPa RC Beam (25 cm x 25 cm) | Beam | 50MPa | Concrete Rectangular | 250 | 250 | 625 | 7012.5 | 0.44 | 1072.25 | G300E | 2909310.94 | 22.83 | G300E | 1074617.41 | 8.43
872 | Story17 | B106 | 50 MPa RC Beam (25 cm x 25 cm) | Beam | 50MPa | Concrete Rectangular | 250 | 250 | 625 | 4612.5 | 0.29 | 705.28 | G300E | 2230720.31 | 17.5 | G300E | 1146206.25 | 8.99
873 | Story17 | B107 | 50 MPa RC Beam (25 cm x 25 cm) | Beam | 50MPa | Concrete Rectangular | 250 | 250 | 625 | 4612.5 | 0.29 | 705.28 | G300E | 2159514.84 | 16.94 | G300E | 1101234.38 | 8.64
874 | Story17 | B108 | 50 MPa RC Beam (25 cm x 25 cm) | Beam | 50MPa | Concrete Rectangular | 250 | 250 | 625 | 4612.5 | 0.29 | 705.28 | G300E | 2224666.41 | 17.46 | G300E | 1107000 | 8.69
875 | Story17 | B109 | 50 MPa RC Beam (25 cm x 25 cm) | Beam | 50MPa | Concrete Rectangular | 250 | 250 | 625 | 4612.5 | 0.29 | 705.28 | G300E | 2224666.41 | 17.46 | G300E | 1107000 | 8.69
876 | Story17 | B11 | 50 MPa RC Beam (32.5 cm x 25 cm) | Beam | 50MPa | Concrete Rectangular | 250 | 325 | 812.5 | 7012.5 | 0.57 | 1393.92 | G300E | 4566014.06 | 35.83 | G300E | 1173318.64 | 9.21
877 | Story17 | B110 | 50 MPa RC Beam (25 cm x 25 cm) | Beam | 50MPa | Concrete Rectangular | 250 | 250 | 625 | 4612.5 | 0.29 | 705.28 | G300E | 2224666.41 | 17.46 | G300E | 1107000 | 8.69
878 | Story17 | B111 | 50 MPa RC Beam (25 cm x 25 cm) | Beam | 50MPa | Concrete Rectangular | 250 | 250 | 625 | 4612.5 | 0.29 | 705.28 | G300E | 2159514.84 | 16.94 | G300E | 1101234.38 | 8.64
879 | Story17 | B112 | 50 MPa RC Beam (25 cm x 25 cm) | Beam | 50MPa | Concrete Rectangular | 250 | 250 | 625 | 4612.5 | 0.29 | 705.28 | G300E | 2230432.03 | 17.5 | G300E | 1146206.25 | 8.99
880 | Story17 | B12 | 50 MPa RC Beam (25 cm x 25 cm) | Beam | 50MPa | Concrete Rectangular | 250 | 250 | 625 | 4612.5 | 0.29 | 705.28 | G300E | 1900638.28 | 14.91 | G300E | 1101234.38 | 8.64
881 | Story17 | B13 | 50 MPa RC Beam (32.5 cm x 25 cm) | Beam | 50MPa | Concrete Rectangular | 250 | 325 | 812.5 | 7012.5 | 0.57 | 1393.92 | G300E | 4432484.37 | 34.78 | G300E | 1398812.96 | 10.98
882 | Story17 | B14 | 50 MPa RC Beam (25 cm x 25 cm) | Beam | 50MPa | Concrete Rectangular | 250 | 250 | 625 | 4612.5 | 0.29 | 705.28 | G300E | 1680391.41 | 13.18 | G300E | 1146206.25 | 8.99
883 | Story17 | B15 | 50 MPa RC Beam (25 cm x 25 cm) | Beam | 50MPa | Concrete Rectangular | 250 | 250 | 625 | 7012.5 | 0.44 | 1072.25 | G300E | 3435540.62 | 26.96 | G300E | 948392.41 | 7.44
884 | Story17 | B16 | 50 MPa RC Beam (25 cm x 25 cm) | Beam | 50MPa | Concrete Rectangular | 250 | 250 | 625 | 7012.5 | 0.44 | 1072.25 | G300E | 3099525 | 24.32 | G300E | 853187.5 | 6.69
885 | Story17 | B17 | 50 MPa RC Beam (32.5 cm x 25 cm) | Beam | 50MPa | Concrete Rectangular | 250 | 325 | 812.5 | 4612.5 | 0.37 | 916.86 | G300E | 2169892.97 | 17.03 | G300E | 1146741.88 | 9
886 | Story17 | B18 | 50 MPa RC Beam (32.5 cm x 25 cm) | Beam | 50MPa | Concrete Rectangular | 250 | 325 | 812.5 | 7012.5 | 0.57 | 1393.92 | G300E | 3808956.25 | 29.89 | G300E | 1151903.05 | 9.04
887 | Story17 | B19 | 50 MPa RC Beam (32.5 cm x 25 cm) | Beam | 50MPa | Concrete Rectangular | 250 | 325 | 812.5 | 4612.5 | 0.37 | 916.86 | G300E | 2333060.16 | 18.31 | G300E | 1136503.28 | 8.92
888 | Story17 | B2 | 50 MPa RC Beam (25 cm x 25 cm) | Beam | 50MPa | Concrete Rectangular | 250 | 250 | 625 | 4612.5 | 0.29 | 705.28 | G300E | 1680391.41 | 13.18 | G300E | 1146206.25 | 8.99
889 | Story17 | B20 | 50 MPa RC Beam (32.5 cm x 25 cm) | Beam | 50MPa | Concrete Rectangular | 250 | 325 | 812.5 | 7012.5 | 0.57 | 1393.92 | G300E | 4103773.44 | 32.2 | G300E | 1384484.3 | 10.86
890 | Story17 | B21 | 50 MPa RC Beam (32.5 cm x 25 cm) | Beam | 50MPa | Concrete Rectangular | 250 | 325 | 812.5 | 4612.5 | 0.37 | 916.86 | G300E | 2312880.47 | 18.15 | G300E | 1136503.28 | 8.92
891 | Story17 | B22 | 50 MPa RC Beam (32.5 cm x 25 cm) | Beam | 50MPa | Concrete Rectangular | 250 | 325 | 812.5 | 7012.5 | 0.57 | 1393.92 | G300E | 4412615.62 | 34.62 | G300E | 1384484.3 | 10.86
892 | Story17 | B23 | 50 MPa RC Beam (32.5 cm x 25 cm) | Beam | 50MPa | Concrete Rectangular | 250 | 325 | 812.5 | 4612.5 | 0.37 | 916.86 | G300E | 2277998.44 | 17.87 | G300E | 1136503.28 | 8.92
893 | Story17 | B24 | 50 MPa RC Beam (32.5 cm x 25 cm) | Beam | 50MPa | Concrete Rectangular | 250 | 325 | 812.5 | 7012.5 | 0.57 | 1393.92 | G300E | 4411446.88 | 34.61 | G300E | 1384484.3 | 10.86
894 | Story17 | B25 | 50 MPa RC Beam (32.5 cm x 25 cm) | Beam | 50MPa | Concrete Rectangular | 250 | 325 | 812.5 | 4612.5 | 0.37 | 916.86 | G300E | 2312592.19 | 18.15 | G300E | 1136503.28 | 8.92
895 | Story17 | B26 | 50 MPa RC Beam (32.5 cm x 25 cm) | Beam | 50MPa | Concrete Rectangular | 250 | 325 | 812.5 | 7012.5 | 0.57 | 1393.92 | G300E | 4101143.75 | 32.18 | G300E | 1384484.3 | 10.86
896 | Story17 | B27 | 50 MPa RC Beam (32.5 cm x 25 cm) | Beam | 50MPa | Concrete Rectangular | 250 | 325 | 812.5 | 4612.5 | 0.37 | 916.86 | G300E | 2333060.16 | 18.31 | G300E | 1136503.28 | 8.92
897 | Story17 | B28 | 50 MPa RC Beam (32.5 cm x 25 cm) | Beam | 50MPa | Concrete Rectangular | 250 | 325 | 812.5 | 7012.5 | 0.57 | 1393.92 | G300E | 3718962.5 | 29.18 | G300E | 1151903.05 | 9.04
898 | Story17 | B29 | 50 MPa RC Beam (32.5 cm x 25 cm) | Beam | 50MPa | Concrete Rectangular | 250 | 325 | 812.5 | 4612.5 | 0.37 | 916.86 | G300E | 2169892.97 | 17.03 | G300E | 1146733.44 | 9
899 | Story17 | B3 | 50 MPa RC Beam (32.5 cm x 25 cm) | Beam | 50MPa | Concrete Rectangular | 250 | 325 | 812.5 | 7012.5 | 0.57 | 1393.92 | G300E | 4532996.88 | 35.57 | G300E | 1398815.81 | 10.98
900 | Story17 | B30 | 50 MPa RC Beam (25 cm x 25 cm) | Beam | 50MPa | Concrete Rectangular | 250 | 250 | 625 | 7012.5 | 0.44 | 1072.25 | G300E | 3062709.38 | 24.03 | G300E | 853187.5 | 6.69
901 | Story17 | B31 | 50 MPa RC Beam (25 cm x 25 cm) | Beam | 50MPa | Concrete Rectangular | 250 | 250 | 625 | 7012.5 | 0.44 | 1072.25 | G300E | 3064754.69 | 24.05 | G300E | 855525 | 6.71
902 | Story17 | B32 | 50 MPa RC Beam (32.5 cm x 25 cm) | Beam | 50MPa | Concrete Rectangular | 250 | 325 | 812.5 | 4612.5 | 0.37 | 916.86 | G300E | 2241386.72 | 17.59 | G300E | 1150557.93 | 9.03
903 | Story17 | B33 | 50 MPa RC Beam (32.5 cm x 25 cm) | Beam | 50MPa | Concrete Rectangular | 250 | 325 | 812.5 | 7012.5 | 0.57 | 1393.92 | G300E | 3693250 | 28.98 | G300E | 1617065.55 | 12.69
904 | Story17 | B34 | 50 MPa RC Beam (32.5 cm x 25 cm) | Beam | 50MPa | Concrete Rectangular | 250 | 325 | 812.5 | 4612.5 | 0.37 | 916.86 | G300E | 2556189.84 | 20.06 | G300E | 1136503.28 | 8.92
905 | Story17 | B35 | 50 MPa RC Beam (32.5 cm x 25 cm) | Beam | 50MPa | Concrete Rectangular | 250 | 325 | 812.5 | 7012.5 | 0.57 | 1393.92 | G300E | 3881126.56 | 30.45 | G300E | 3083846.8 | 24.2
906 | Story17 | B36 | 50 MPa RC Beam (32.5 cm x 25 cm) | Beam | 50MPa | Concrete Rectangular | 250 | 325 | 812.5 | 4612.5 | 0.37 | 916.86 | G300E | 2401382.81 | 18.84 | G300E | 1939654.84 | 15.22
907 | Story17 | B37 | 50 MPa RC Beam (32.5 cm x 25 cm) | Beam | 50MPa | Concrete Rectangular | 250 | 325 | 812.5 | 7200 | 0.58 | 1431.19 | G300E | 4605900 | 36.14 | G300E | 3425314.28 | 26.88
908 | Story17 | B38 | 50 MPa RC Beam (32.5 cm x 25 cm) | Beam | 50MPa | Concrete Rectangular | 250 | 325 | 812.5 | 4612.5 | 0.37 | 916.86 | G300E | 2364482.81 | 18.55 | G300E | 1148034.53 | 9.01
909 | Story17 | B39 | 50 MPa RC Beam (32.5 cm x 25 cm) | Beam | 50MPa | Concrete Rectangular | 250 | 325 | 812.5 | 7200 | 0.58 | 1431.19 | G300E | 4603500 | 36.12 | G300E | 3426673.2 | 26.89
910 | Story17 | B4 | 50 MPa RC Beam (25 cm x 25 cm) | Beam | 50MPa | Concrete Rectangular | 250 | 250 | 625 | 4612.5 | 0.29 | 705.28 | G300E | 1900638.28 | 14.91 | G300E | 1101234.38 | 8.64
911 | Story17 | B40 | 50 MPa RC Beam (32.5 cm x 25 cm) | Beam | 50MPa | Concrete Rectangular | 250 | 325 | 812.5 | 4612.5 | 0.37 | 916.86 | G300E | 2401094.53 | 18.84 | G300E | 1939654.84 | 15.22
912 | Story17 | B41 | 50 MPa RC Beam (32.5 cm x 25 cm) | Beam | 50MPa | Concrete Rectangular | 250 | 325 | 812.5 | 7012.5 | 0.57 | 1393.92 | G300E | 3787334.38 | 29.72 | G300E | 3085015.55 | 24.21
913 | Story17 | B42 | 50 MPa RC Beam (32.5 cm x 25 cm) | Beam | 50MPa | Concrete Rectangular | 250 | 325 | 812.5 | 4612.5 | 0.37 | 916.86 | G300E | 2555613.28 | 20.05 | G300E | 1136503.28 | 8.92
914 | Story17 | B43 | 50 MPa RC Beam (32.5 cm x 25 cm) | Beam | 50MPa | Concrete Rectangular | 250 | 325 | 812.5 | 7012.5 | 0.57 | 1393.92 | G300E | 3605885.94 | 28.29 | G300E | 1617065.55 | 12.69
915 | Story17 | B44 | 50 MPa RC Beam (32.5 cm x 25 cm) | Beam | 50MPa | Concrete Rectangular | 250 | 325 | 812.5 | 4612.5 | 0.37 | 916.86 | G300E | 2241098.44 | 17.58 | G300E | 1150542 | 9.03
916 | Story17 | B45 | 50 MPa RC Beam (25 cm x 25 cm) | Beam | 50MPa | Concrete Rectangular | 250 | 250 | 625 | 7012.5 | 0.44 | 1072.25 | G300E | 3025601.56 | 23.74 | G300E | 855525 | 6.71
917 | Story17 | B46 | 50 MPa RC Beam (25 cm x 25 cm) | Beam | 50MPa | Concrete Rectangular | 250 | 250 | 625 | 7012.5 | 0.44 | 1072.25 | G300E | 3087837.5 | 24.23 | G300E | 861368.75 | 6.76
918 | Story17 | B47 | 50 MPa RC Beam (32.5 cm x 25 cm) | Beam | 50MPa | Concrete Rectangular | 250 | 325 | 812.5 | 4612.5 | 0.37 | 916.86 | G300E | 2753374.22 | 21.6 | G300E | 1142767.49 | 8.97
919 | Story17 | B48 | 50 MPa RC Beam (32.5 cm x 25 cm) | Beam | 50MPa | Concrete Rectangular | 250 | 325 | 812.5 | 7012.5 | 0.57 | 1393.92 | G300E | 3527871.88 | 27.68 | G300E | 1733356.18 | 13.6
920 | Story17 | B49 | 50 MPa RC Beam (32.5 cm x 25 cm) | Beam | 50MPa | Concrete Rectangular | 250 | 325 | 812.5 | 4612.5 | 0.37 | 916.86 | G300E | 2922883.59 | 22.93 | G300E | 1480711.09 | 11.62
921 | Story17 | B5 | 50 MPa RC Beam (32.5 cm x 25 cm) | Beam | 50MPa | Concrete Rectangular | 250 | 325 | 812.5 | 7012.5 | 0.57 | 1393.92 | G300E | 4659221.88 | 36.56 | G300E | 1173320.54 | 9.21
922 | Story17 | B50 | 50 MPa RC Beam (32.5 cm x 25 cm) | Beam | 50MPa | Concrete Rectangular | 250 | 325 | 812.5 | 7012.5 | 0.57 | 1393.92 | G300E | 2783962.5 | 21.84 | G300E | 2742108.54 | 21.52
923 | Story17 | B51 | 50 MPa RC Beam (32.5 cm x 25 cm) | Beam | 50MPa | Concrete Rectangular | 250 | 325 | 812.5 | 4800 | 0.39 | 954.13 | G300E | 4267800 | 33.49 | G300E | 2030050.05 | 15.93
924 | Story17 | B55 | 50 MPa RC Beam (32.5 cm x 25 cm) | Beam | 50MPa | Concrete Rectangular | 250 | 325 | 812.5 | 4612.5 | 0.37 | 916.86 | G300E | 4108007.81 | 32.23 | G300E | 1953085.79 | 15.32
925 | Story17 | B56 | 50 MPa RC Beam (32.5 cm x 25 cm) | Beam | 50MPa | Concrete Rectangular | 250 | 325 | 812.5 | 7012.5 | 0.57 | 1393.92 | G300E | 2785423.44 | 21.86 | G300E | 2474817.53 | 19.42
926 | Story17 | B57 | 50 MPa RC Beam (32.5 cm x 25 cm) | Beam | 50MPa | Concrete Rectangular | 250 | 325 | 812.5 | 4612.5 | 0.37 | 916.86 | G300E | 2920865.62 | 22.92 | G300E | 1480711.09 | 11.62
927 | Story17 | B58 | 50 MPa RC Beam (32.5 cm x 25 cm) | Beam | 50MPa | Concrete Rectangular | 250 | 325 | 812.5 | 7012.5 | 0.57 | 1393.92 | G300E | 3521151.56 | 27.63 | G300E | 1733356.18 | 13.6
928 | Story17 | B59 | 50 MPa RC Beam (32.5 cm x 25 cm) | Beam | 50MPa | Concrete Rectangular | 250 | 325 | 812.5 | 4612.5 | 0.37 | 916.86 | G300E | 2752797.66 | 21.6 | G300E | 1142734.7 | 8.97
929 | Story17 | B6 | 50 MPa RC Beam (25 cm x 25 cm) | Beam | 50MPa | Concrete Rectangular | 250 | 250 | 625 | 4612.5 | 0.29 | 705.28 | G300E | 1892566.41 | 14.85 | G300E | 1107000 | 8.69
930 | Story17 | B60 | 50 MPa RC Beam (25 cm x 25 cm) | Beam | 50MPa | Concrete Rectangular | 250 | 250 | 625 | 7012.5 | 0.44 | 1072.25 | G300E | 3050729.69 | 23.94 | G300E | 860200 | 6.75
931 | Story17 | B61 | 50 MPa RC Beam (25 cm x 25 cm) | Beam | 50MPa | Concrete Rectangular | 250 | 250 | 625 | 7012.5 | 0.44 | 1072.25 | G300E | 3065046.88 | 24.05 | G300E | 897600 | 7.04
932 | Story17 | B62 | 50 MPa RC Beam (32.5 cm x 25 cm) | Beam | 50MPa | Concrete Rectangular | 250 | 325 | 812.5 | 4612.5 | 0.37 | 916.86 | G300E | 2941333.59 | 23.08 | G300E | 1142768.42 | 8.97
933 | Story17 | B63 | 50 MPa RC Beam (32.5 cm x 25 cm) | Beam | 50MPa | Concrete Rectangular | 250 | 325 | 812.5 | 7012.5 | 0.57 | 1393.92 | G300E | 3692957.81 | 28.98 | G300E | 1965937.43 | 15.43
934 | Story17 | B64 | 50 MPa RC Beam (32.5 cm x 25 cm) | Beam | 50MPa | Concrete Rectangular | 250 | 325 | 812.5 | 4612.5 | 0.37 | 916.86 | G300E | 2968432.03 | 23.29 | G300E | 1480711.09 | 11.62
935 | Story17 | B65 | 50 MPa RC Beam (32.5 cm x 25 cm) | Beam | 50MPa | Concrete Rectangular | 250 | 325 | 812.5 | 7012.5 | 0.57 | 1393.92 | G300E | 3881418.75 | 30.46 | G300E | 3117740.55 | 24.46
936 | Story17 | B66 | 50 MPa RC Beam (32.5 cm x 25 cm) | Beam | 50MPa | Concrete Rectangular | 250 | 325 | 812.5 | 4800 | 0.39 | 954.13 | G300E | 4343700 | 34.08 | G300E | 2029759.5 | 15.93
937 | Story17 | B67 | 50 MPa RC Beam (32.5 cm x 25 cm) | Beam | 50MPa | Concrete Rectangular | 250 | 325 | 812.5 | 7012.5 | 0.57 | 1393.92 | G300E | 4486831.25 | 35.21 | G300E | 3344298.43 | 26.24
938 | Story17 | B69 | 50 MPa RC Beam (32.5 cm x 25 cm) | Beam | 50MPa | Concrete Rectangular | 250 | 325 | 812.5 | 7012.5 | 0.57 | 1393.92 | G300E | 4483032.81 | 35.18 | G300E | 3343573.15 | 26.23
939 | Story17 | B7 | 50 MPa RC Beam (32.5 cm x 25 cm) | Beam | 50MPa | Concrete Rectangular | 250 | 325 | 812.5 | 7012.5 | 0.57 | 1393.92 | G300E | 4602537.5 | 36.11 | G300E | 1174070.73 | 9.21
940 | Story17 | B70 | 50 MPa RC Beam (32.5 cm x 25 cm) | Beam | 50MPa | Concrete Rectangular | 250 | 325 | 812.5 | 4612.5 | 0.37 | 916.86 | G300E | 4236120 | 33.24 | G300E | 2375363.78 | 18.64
941 | Story17 | B71 | 50 MPa RC Beam (32.5 cm x 25 cm) | Beam | 50MPa | Concrete Rectangular | 250 | 325 | 812.5 | 7012.5 | 0.57 | 1393.92 | G300E | 3803404.69 | 29.84 | G300E | 3104884.3 | 24.36
942 | Story17 | B72 | 50 MPa RC Beam (32.5 cm x 25 cm) | Beam | 50MPa | Concrete Rectangular | 250 | 325 | 812.5 | 4612.5 | 0.37 | 916.86 | G300E | 2959783.59 | 23.22 | G300E | 1595447.03 | 12.52
943 | Story17 | B73 | 50 MPa RC Beam (32.5 cm x 25 cm) | Beam | 50MPa | Concrete Rectangular | 250 | 325 | 812.5 | 7012.5 | 0.57 | 1393.92 | G300E | 3735032.81 | 29.31 | G300E | 1849646.8 | 14.51
944 | Story17 | B74 | 50 MPa RC Beam (32.5 cm x 25 cm) | Beam | 50MPa | Concrete Rectangular | 250 | 325 | 812.5 | 4612.5 | 0.37 | 916.86 | G300E | 2858885.16 | 22.43 | G300E | 1143164.74 | 8.97
945 | Story17 | B75 | 50 MPa RC Beam (25 cm x 25 cm) | Beam | 50MPa | Concrete Rectangular | 250 | 250 | 625 | 7012.5 | 0.44 | 1072.25 | G300E | 3005148.44 | 23.58 | G300E | 881237.5 | 6.91
946 | Story17 | B76 | 50 MPa RC Beam (25 cm x 25 cm) | Beam | 50MPa | Concrete Rectangular | 250 | 250 | 625 | 7012.5 | 0.44 | 1072.25 | G300E | 3099232.81 | 24.32 | G300E | 936168.75 | 7.35
947 | Story17 | B77 | 50 MPa RC Beam (32.5 cm x 25 cm) | Beam | 50MPa | Concrete Rectangular | 250 | 325 | 812.5 | 4612.5 | 0.37 | 916.86 | G300E | 2547829.69 | 19.99 | G300E | 1148688.78 | 9.01
948 | Story17 | B78 | 50 MPa RC Beam (32.5 cm x 25 cm) | Beam | 50MPa | Concrete Rectangular | 250 | 325 | 812.5 | 7012.5 | 0.57 | 1393.92 | G300E | 3808956.25 | 29.89 | G300E | 1384484.3 | 10.86
949 | Story17 | B79 | 50 MPa RC Beam (32.5 cm x 25 cm) | Beam | 50MPa | Concrete Rectangular | 250 | 325 | 812.5 | 4612.5 | 0.37 | 916.86 | G300E | 2638926.56 | 20.71 | G300E | 1136503.28 | 8.92
950 | Story17 | B8 | 50 MPa RC Beam (25 cm x 25 cm) | Beam | 50MPa | Concrete Rectangular | 250 | 250 | 625 | 4612.5 | 0.29 | 705.28 | G300E | 1891125 | 14.84 | G300E | 1107000 | 8.69
951 | Story17 | B80 | 50 MPa RC Beam (32.5 cm x 25 cm) | Beam | 50MPa | Concrete Rectangular | 250 | 325 | 812.5 | 7012.5 | 0.57 | 1393.92 | G300E | 4103773.44 | 32.2 | G300E | 1500774.93 | 11.78
952 | Story17 | B81 | 50 MPa RC Beam (32.5 cm x 25 cm) | Beam | 50MPa | Concrete Rectangular | 250 | 325 | 812.5 | 4612.5 | 0.37 | 916.86 | G300E | 2488155.47 | 19.52 | G300E | 1939654.84 | 15.22
953 | Story17 | B82 | 50 MPa RC Beam (32.5 cm x 25 cm) | Beam | 50MPa | Concrete Rectangular | 250 | 325 | 812.5 | 7012.5 | 0.57 | 1393.92 | G300E | 4412323.44 | 34.62 | G300E | 1500774.93 | 11.78
954 | Story17 | B83 | 50 MPa RC Beam (32.5 cm x 25 cm) | Beam | 50MPa | Concrete Rectangular | 250 | 325 | 812.5 | 4612.5 | 0.37 | 916.86 | G300E | 2446931.25 | 19.2 | G300E | 1377506.4 | 10.81
955 | Story17 | B84 | 50 MPa RC Beam (32.5 cm x 25 cm) | Beam | 50MPa | Concrete Rectangular | 250 | 325 | 812.5 | 7012.5 | 0.57 | 1393.92 | G300E | 4410278.12 | 34.6 | G300E | 1500774.93 | 11.78
956 | Story17 | B85 | 50 MPa RC Beam (32.5 cm x 25 cm) | Beam | 50MPa | Concrete Rectangular | 250 | 325 | 812.5 | 4612.5 | 0.37 | 916.86 | G300E | 2488732.03 | 19.53 | G300E | 1939654.84 | 15.22
957 | Story17 | B86 | 50 MPa RC Beam (32.5 cm x 25 cm) | Beam | 50MPa | Concrete Rectangular | 250 | 325 | 812.5 | 7012.5 | 0.57 | 1393.92 | G300E | 4099098.44 | 32.16 | G300E | 1500774.93 | 11.78
958 | Story17 | B87 | 50 MPa RC Beam (32.5 cm x 25 cm) | Beam | 50MPa | Concrete Rectangular | 250 | 325 | 812.5 | 4612.5 | 0.37 | 916.86 | G300E | 2642674.22 | 20.74 | G300E | 1136503.28 | 8.92
959 | Story17 | B88 | 50 MPa RC Beam (32.5 cm x 25 cm) | Beam | 50MPa | Concrete Rectangular | 250 | 325 | 812.5 | 7012.5 | 0.57 | 1393.92 | G300E | 3729481.25 | 29.26 | G300E | 1384484.3 | 10.86
960 | Story17 | B89 | 50 MPa RC Beam (32.5 cm x 25 cm) | Beam | 50MPa | Concrete Rectangular | 250 | 325 | 812.5 | 4612.5 | 0.37 | 916.86 | G300E | 2330940.44 | 18.29 | G300E | 1266160.08 | 9.93
961 | Story17 | B9 | 50 MPa RC Beam (32.5 cm x 25 cm) | Beam | 50MPa | Concrete Rectangular | 250 | 325 | 812.5 | 7012.5 | 0.57 | 1393.92 | G300E | 4599031.25 | 36.09 | G300E | 1174069.78 | 9.21
962 | Story17 | B90 | 50 MPa RC Beam (25 cm x 25 cm) | Beam | 50MPa | Concrete Rectangular | 250 | 250 | 625 | 7012.5 | 0.44 | 1072.25 | G300E | 3095317.5 | 24.29 | G300E | 1028313 | 8.07
963 | Story17 | B91 | 50 MPa RC Beam (25 cm x 25 cm) | Beam | 50MPa | Concrete Rectangular | 250 | 250 | 625 | 7012.5 | 0.44 | 1072.25 | G300E | 3066800 | 24.06 | G300E | 1074617.41 | 8.43
964 | Story17 | B92 | 50 MPa RC Beam (32.5 cm x 25 cm) | Beam | 50MPa | Concrete Rectangular | 250 | 325 | 812.5 | 4612.5 | 0.37 | 916.86 | G300E | 2519866.41 | 19.77 | G300E | 1143625.7 | 8.97
965 | Story17 | B93 | 50 MPa RC Beam (32.5 cm x 25 cm) | Beam | 50MPa | Concrete Rectangular | 250 | 325 | 812.5 | 7012.5 | 0.57 | 1393.92 | G300E | 4533289.06 | 35.57 | G300E | 1683980.36 | 13.21
966 | Story17 | B94 | 50 MPa RC Beam (32.5 cm x 25 cm) | Beam | 50MPa | Concrete Rectangular | 250 | 325 | 812.5 | 4612.5 | 0.37 | 916.86 | G300E | 2714456.25 | 21.3 | G300E | 1136503.28 | 8.92
967 | Story17 | B95 | 50 MPa RC Beam (32.5 cm x 25 cm) | Beam | 50MPa | Concrete Rectangular | 250 | 325 | 812.5 | 7012.5 | 0.57 | 1393.92 | G300E | 4659514.06 | 36.56 | G300E | 1638473.55 | 12.86
968 | Story17 | B96 | 50 MPa RC Beam (32.5 cm x 25 cm) | Beam | 50MPa | Concrete Rectangular | 250 | 325 | 812.5 | 4612.5 | 0.37 | 916.86 | G300E | 2779031.25 | 21.81 | G300E | 1136503.28 | 8.92
969 | Story17 | B97 | 50 MPa RC Beam (32.5 cm x 25 cm) | Beam | 50MPa | Concrete Rectangular | 250 | 325 | 812.5 | 7012.5 | 0.57 | 1393.92 | G300E | 4602537.5 | 36.11 | G300E | 1522933.11 | 11.95
970 | Story17 | B98 | 50 MPa RC Beam (32.5 cm x 25 cm) | Beam | 50MPa | Concrete Rectangular | 250 | 325 | 812.5 | 4612.5 | 0.37 | 916.86 | G300E | 2744437.5 | 21.53 | G300E | 1136503.28 | 8.92
971 | Story17 | B99 | 50 MPa RC Beam (32.5 cm x 25 cm) | Beam | 50MPa | Concrete Rectangular | 250 | 325 | 812.5 | 7012.5 | 0.57 | 1393.92 | G300E | 4599031.25 | 36.09 | G300E | 1522930.26 | 11.95
972 | Story18 | B1 | 50 MPa RC Beam (25 cm x 25 cm) | Beam | 50MPa | Concrete Rectangular | 250 | 250 | 625 | 7012.5 | 0.44 | 1072.25 | G300E | 3599457.81 | 28.24 | G300E | 947223.66 | 7.43
973 | Story18 | B10 | 50 MPa RC Beam (25 cm x 25 cm) | Beam | 50MPa | Concrete Rectangular | 250 | 250 | 625 | 4612.5 | 0.29 | 705.28 | G300E | 1886800.78 | 14.8 | G300E | 1095468.75 | 8.6
974 | Story18 | B100 | 50 MPa RC Beam (32.5 cm x 25 cm) | Beam | 50MPa | Concrete Rectangular | 250 | 325 | 812.5 | 4612.5 | 0.37 | 916.86 | G300E | 2742996.09 | 21.52 | G300E | 1136503.28 | 8.92
975 | Story18 | B101 | 50 MPa RC Beam (32.5 cm x 25 cm) | Beam | 50MPa | Concrete Rectangular | 250 | 325 | 812.5 | 7012.5 | 0.57 | 1393.92 | G300E | 4642275 | 36.43 | G300E | 1528323.1 | 11.99
976 | Story18 | B102 | 50 MPa RC Beam (32.5 cm x 25 cm) | Beam | 50MPa | Concrete Rectangular | 250 | 325 | 812.5 | 4612.5 | 0.37 | 916.86 | G300E | 2676979.69 | 21 | G300E | 1136503.28 | 8.92
977 | Story18 | B103 | 50 MPa RC Beam (32.5 cm x 25 cm) | Beam | 50MPa | Concrete Rectangular | 250 | 325 | 812.5 | 7012.5 | 0.57 | 1393.92 | G300E | 4334893.75 | 34.01 | G300E | 1660536.77 | 13.03
978 | Story18 | B104 | 50 MPa RC Beam (32.5 cm x 25 cm) | Beam | 50MPa | Concrete Rectangular | 250 | 325 | 812.5 | 4612.5 | 0.37 | 916.86 | G300E | 2487002.34 | 19.51 | G300E | 1145089.16 | 8.98
979 | Story18 | B105 | 50 MPa RC Beam (25 cm x 25 cm) | Beam | 50MPa | Concrete Rectangular | 250 | 250 | 625 | 7012.5 | 0.44 | 1072.25 | G300E | 2914570.31 | 22.87 | G300E | 1043061.16 | 8.18
980 | Story18 | B106 | 50 MPa RC Beam (25 cm x 25 cm) | Beam | 50MPa | Concrete Rectangular | 250 | 250 | 625 | 4612.5 | 0.29 | 705.28 | G300E | 2175658.59 | 17.07 | G300E | 1136981.25 | 8.92
981 | Story18 | B107 | 50 MPa RC Beam (25 cm x 25 cm) | Beam | 50MPa | Concrete Rectangular | 250 | 250 | 625 | 4612.5 | 0.29 | 705.28 | G300E | 2054292.19 | 16.12 | G300E | 1088550 | 8.54
982 | Story18 | B108 | 50 MPa RC Beam (25 cm x 25 cm) | Beam | 50MPa | Concrete Rectangular | 250 | 250 | 625 | 4612.5 | 0.29 | 705.28 | G300E | 2182289.06 | 17.12 | G300E | 1095468.75 | 8.6
983 | Story18 | B109 | 50 MPa RC Beam (25 cm x 25 cm) | Beam | 50MPa | Concrete Rectangular | 250 | 250 | 625 | 4612.5 | 0.29 | 705.28 | G300E | 2181135.94 | 17.11 | G300E | 1095468.75 | 8.6
984 | Story18 | B11 | 50 MPa RC Beam (32.5 cm x 25 cm) | Beam | 50MPa | Concrete Rectangular | 250 | 325 | 812.5 | 7012.5 | 0.57 | 1393.92 | G300E | 4641982.81 | 36.42 | G300E | 1179468.31 | 9.25
985 | Story18 | B110 | 50 MPa RC Beam (25 cm x 25 cm) | Beam | 50MPa | Concrete Rectangular | 250 | 250 | 625 | 4612.5 | 0.29 | 705.28 | G300E | 2182289.06 | 17.12 | G300E | 1095468.75 | 8.6
986 | Story18 | B111 | 50 MPa RC Beam (25 cm x 25 cm) | Beam | 50MPa | Concrete Rectangular | 250 | 250 | 625 | 4612.5 | 0.29 | 705.28 | G300E | 2054580.47 | 16.12 | G300E | 1088550 | 8.54
987 | Story18 | B112 | 50 MPa RC Beam (25 cm x 25 cm) | Beam | 50MPa | Concrete Rectangular | 250 | 250 | 625 | 4612.5 | 0.29 | 705.28 | G300E | 2175370.31 | 17.07 | G300E | 1136981.25 | 8.92
988 | Story18 | B12 | 50 MPa RC Beam (25 cm x 25 cm) | Beam | 50MPa | Concrete Rectangular | 250 | 250 | 625 | 4612.5 | 0.29 | 705.28 | G300E | 1896314.06 | 14.88 | G300E | 1088550 | 8.54
989 | Story18 | B13 | 50 MPa RC Beam (32.5 cm x 25 cm) | Beam | 50MPa | Concrete Rectangular | 250 | 325 | 812.5 | 7012.5 | 0.57 | 1393.92 | G300E | 4336646.88 | 34.03 | G300E | 1397579.42 | 10.97
990 | Story18 | B14 | 50 MPa RC Beam (25 cm x 25 cm) | Beam | 50MPa | Concrete Rectangular | 250 | 250 | 625 | 4612.5 | 0.29 | 705.28 | G300E | 1674625.78 | 13.14 | G300E | 1136981.25 | 8.92
991 | Story18 | B15 | 50 MPa RC Beam (25 cm x 25 cm) | Beam | 50MPa | Concrete Rectangular | 250 | 250 | 625 | 7012.5 | 0.44 | 1072.25 | G300E | 3445182.81 | 27.03 | G300E | 947223.66 | 7.43
992 | Story18 | B16 | 50 MPa RC Beam (25 cm x 25 cm) | Beam | 50MPa | Concrete Rectangular | 250 | 250 | 625 | 7012.5 | 0.44 | 1072.25 | G300E | 3098064.06 | 24.31 | G300E | 837993.75 | 6.58
993 | Story18 | B17 | 50 MPa RC Beam (32.5 cm x 25 cm) | Beam | 50MPa | Concrete Rectangular | 250 | 325 | 812.5 | 4612.5 | 0.37 | 916.86 | G300E | 2160667.97 | 16.95 | G300E | 1145959.55 | 8.99
994 | Story18 | B18 | 50 MPa RC Beam (32.5 cm x 25 cm) | Beam | 50MPa | Concrete Rectangular | 250 | 325 | 812.5 | 7012.5 | 0.57 | 1393.92 | G300E | 3806618.75 | 29.87 | G300E | 1151903.05 | 9.04
995 | Story18 | B19 | 50 MPa RC Beam (32.5 cm x 25 cm) | Beam | 50MPa | Concrete Rectangular | 250 | 325 | 812.5 | 4612.5 | 0.37 | 916.86 | G300E | 2318646.09 | 18.19 | G300E | 1136503.28 | 8.92
996 | Story18 | B2 | 50 MPa RC Beam (25 cm x 25 cm) | Beam | 50MPa | Concrete Rectangular | 250 | 250 | 625 | 4612.5 | 0.29 | 705.28 | G300E | 1674625.78 | 13.14 | G300E | 1136981.25 | 8.92
997 | Story18 | B20 | 50 MPa RC Beam (32.5 cm x 25 cm) | Beam | 50MPa | Concrete Rectangular | 250 | 325 | 812.5 | 7012.5 | 0.57 | 1393.92 | G300E | 4192306.25 | 32.89 | G300E | 1384484.3 | 10.86
998 | Story18 | B21 | 50 MPa RC Beam (32.5 cm x 25 cm) | Beam | 50MPa | Concrete Rectangular | 250 | 325 | 812.5 | 4612.5 | 0.37 | 916.86 | G300E | 2298754.69 | 18.04 | G300E | 1136503.28 | 8.92
999 | Story18 | B22 | 50 MPa RC Beam (32.5 cm x 25 cm) | Beam | 50MPa | Concrete Rectangular | 250 | 325 | 812.5 | 7012.5 | 0.57 | 1393.92 | G300E | 4423718.75 | 34.71 | G300E | 1384484.3 | 10.86
1000 | Story18 | B23 | 50 MPa RC Beam (32.5 cm x 25 cm) | Beam | 50MPa | Concrete Rectangular | 250 | 325 | 812.5 | 4612.5 | 0.37 | 916.86 | G300E | 2264160.94 | 17.77 | G300E | 1136503.28 | 8.92
1001 | Story18 | B24 | 50 MPa RC Beam (32.5 cm x 25 cm) | Beam | 50MPa | Concrete Rectangular | 250 | 325 | 812.5 | 7012.5 | 0.57 | 1393.92 | G300E | 4423718.75 | 34.71 | G300E | 1384484.3 | 10.86
1002 | Story18 | B25 | 50 MPa RC Beam (32.5 cm x 25 cm) | Beam | 50MPa | Concrete Rectangular | 250 | 325 | 812.5 | 4612.5 | 0.37 | 916.86 | G300E | 2298754.69 | 18.04 | G300E | 1136503.28 | 8.92
1003 | Story18 | B26 | 50 MPa RC Beam (32.5 cm x 25 cm) | Beam | 50MPa | Concrete Rectangular | 250 | 325 | 812.5 | 7012.5 | 0.57 | 1393.92 | G300E | 4191429.69 | 32.89 | G300E | 1384484.3 | 10.86
1004 | Story18 | B27 | 50 MPa RC Beam (32.5 cm x 25 cm) | Beam | 50MPa | Concrete Rectangular | 250 | 325 | 812.5 | 4612.5 | 0.37 | 916.86 | G300E | 2318646.09 | 18.19 | G300E | 1136503.28 | 8.92
1005 | Story18 | B28 | 50 MPa RC Beam (32.5 cm x 25 cm) | Beam | 50MPa | Concrete Rectangular | 250 | 325 | 812.5 | 7012.5 | 0.57 | 1393.92 | G300E | 3721300 | 29.2 | G300E | 1151903.05 | 9.04
1006 | Story18 | B29 | 50 MPa RC Beam (32.5 cm x 25 cm) | Beam | 50MPa | Concrete Rectangular | 250 | 325 | 812.5 | 4612.5 | 0.37 | 916.86 | G300E | 2160667.97 | 16.95 | G300E | 1145948.31 | 8.99
1007 | Story18 | B3 | 50 MPa RC Beam (32.5 cm x 25 cm) | Beam | 50MPa | Concrete Rectangular | 250 | 325 | 812.5 | 7012.5 | 0.57 | 1393.92 | G300E | 4434237.5 | 34.79 | G300E | 1397582.27 | 10.97
1008 | Story18 | B30 | 50 MPa RC Beam (25 cm x 25 cm) | Beam | 50MPa | Concrete Rectangular | 250 | 250 | 625 | 7012.5 | 0.44 | 1072.25 | G300E | 3073812.5 | 24.12 | G300E | 837993.75 | 6.58
1009 | Story18 | B31 | 50 MPa RC Beam (25 cm x 25 cm) | Beam | 50MPa | Concrete Rectangular | 250 | 250 | 625 | 7012.5 | 0.44 | 1072.25 | G300E | 3064170.31 | 24.04 | G300E | 828643.75 | 6.5
1010 | Story18 | B32 | 50 MPa RC Beam (32.5 cm x 25 cm) | Beam | 50MPa | Concrete Rectangular | 250 | 325 | 812.5 | 4612.5 | 0.37 | 916.86 | G300E | 2230143.75 | 17.5 | G300E | 1150155.99 | 9.02
1011 | Story18 | B33 | 50 MPa RC Beam (32.5 cm x 25 cm) | Beam | 50MPa | Concrete Rectangular | 250 | 325 | 812.5 | 7012.5 | 0.57 | 1393.92 | G300E | 3687114.06 | 28.93 | G300E | 1617065.55 | 12.69
1012 | Story18 | B34 | 50 MPa RC Beam (32.5 cm x 25 cm) | Beam | 50MPa | Concrete Rectangular | 250 | 325 | 812.5 | 4612.5 | 0.37 | 916.86 | G300E | 2539469.53 | 19.93 | G300E | 1136503.28 | 8.92
1013 | Story18 | B35 | 50 MPa RC Beam (32.5 cm x 25 cm) | Beam | 50MPa | Concrete Rectangular | 250 | 325 | 812.5 | 7012.5 | 0.57 | 1393.92 | G300E | 3769803.13 | 29.58 | G300E | 3062809.3 | 24.03
1014 | Story18 | B36 | 50 MPa RC Beam (32.5 cm x 25 cm) | Beam | 50MPa | Concrete Rectangular | 250 | 325 | 812.5 | 4612.5 | 0.37 | 916.86 | G300E | 2293565.62 | 18 | G300E | 2054390.78 | 16.12
1015 | Story18 | B37 | 50 MPa RC Beam (32.5 cm x 25 cm) | Beam | 50MPa | Concrete Rectangular | 250 | 325 | 812.5 | 7200 | 0.58 | 1431.19 | G300E | 4725600 | 37.08 | G300E | 3433714.5 | 26.94
1016 | Story18 | B38 | 50 MPa RC Beam (32.5 cm x 25 cm) | Beam | 50MPa | Concrete Rectangular | 250 | 325 | 812.5 | 4612.5 | 0.37 | 916.86 | G300E | 2339690.62 | 18.36 | G300E | 1141115.78 | 8.95
1017 | Story18 | B39 | 50 MPa RC Beam (32.5 cm x 25 cm) | Beam | 50MPa | Concrete Rectangular | 250 | 325 | 812.5 | 7200 | 0.58 | 1431.19 | G300E | 4722600 | 37.06 | G300E | 3433878.3 | 26.94
1018 | Story18 | B4 | 50 MPa RC Beam (25 cm x 25 cm) | Beam | 50MPa | Concrete Rectangular | 250 | 250 | 625 | 4612.5 | 0.29 | 705.28 | G300E | 1896314.06 | 14.88 | G300E | 1088550 | 8.54
1019 | Story18 | B40 | 50 MPa RC Beam (32.5 cm x 25 cm) | Beam | 50MPa | Concrete Rectangular | 250 | 325 | 812.5 | 4612.5 | 0.37 | 916.86 | G300E | 2293565.62 | 18 | G300E | 2054390.78 | 16.12
1020 | Story18 | B41 | 50 MPa RC Beam (32.5 cm x 25 cm) | Beam | 50MPa | Concrete Rectangular | 250 | 325 | 812.5 | 7012.5 | 0.57 | 1393.92 | G300E | 3758992.19 | 29.49 | G300E | 3062809.3 | 24.03
1021 | Story18 | B42 | 50 MPa RC Beam (32.5 cm x 25 cm) | Beam | 50MPa | Concrete Rectangular | 250 | 325 | 812.5 | 4612.5 | 0.37 | 916.86 | G300E | 2539181.25 | 19.92 | G300E | 1136503.28 | 8.92
1022 | Story18 | B43 | 50 MPa RC Beam (32.5 cm x 25 cm) | Beam | 50MPa | Concrete Rectangular | 250 | 325 | 812.5 | 7012.5 | 0.57 | 1393.92 | G300E | 3603840.62 | 28.28 | G300E | 1617065.55 | 12.69
1023 | Story18 | B44 | 50 MPa RC Beam (32.5 cm x 25 cm) | Beam | 50MPa | Concrete Rectangular | 250 | 325 | 812.5 | 4612.5 | 0.37 | 916.86 | G300E | 2229855.47 | 17.5 | G300E | 1150140.06 | 9.02
1024 | Story18 | B45 | 50 MPa RC Beam (25 cm x 25 cm) | Beam | 50MPa | Concrete Rectangular | 250 | 250 | 625 | 7012.5 | 0.44 | 1072.25 | G300E | 3038165.62 | 23.84 | G300E | 828643.75 | 6.5
1025 | Story18 | B46 | 50 MPa RC Beam (25 cm x 25 cm) | Beam | 50MPa | Concrete Rectangular | 250 | 250 | 625 | 7012.5 | 0.44 | 1072.25 | G300E | 3087545.31 | 24.23 | G300E | 832150 | 6.53
1026 | Story18 | B47 | 50 MPa RC Beam (32.5 cm x 25 cm) | Beam | 50MPa | Concrete Rectangular | 250 | 325 | 812.5 | 4612.5 | 0.37 | 916.86 | G300E | 2732041.41 | 21.44 | G300E | 1142241.88 | 8.96
1027 | Story18 | B48 | 50 MPa RC Beam (32.5 cm x 25 cm) | Beam | 50MPa | Concrete Rectangular | 250 | 325 | 812.5 | 7012.5 | 0.57 | 1393.92 | G300E | 3516768.75 | 27.59 | G300E | 1617065.55 | 12.69
1028 | Story18 | B49 | 50 MPa RC Beam (32.5 cm x 25 cm) | Beam | 50MPa | Concrete Rectangular | 250 | 325 | 812.5 | 4612.5 | 0.37 | 916.86 | G300E | 2812183.59 | 22.07 | G300E | 1595447.03 | 12.52
1029 | Story18 | B5 | 50 MPa RC Beam (32.5 cm x 25 cm) | Beam | 50MPa | Concrete Rectangular | 250 | 325 | 812.5 | 7012.5 | 0.57 | 1393.92 | G300E | 4651040.62 | 36.49 | G300E | 1179470.21 | 9.25
1030 | Story18 | B50 | 50 MPa RC Beam (32.5 cm x 25 cm) | Beam | 50MPa | Concrete Rectangular | 250 | 325 | 812.5 | 7012.5 | 0.57 | 1393.92 | G300E | 2861100 | 22.45 | G300E | 2429589.03 | 19.06
1031 | Story18 | B51 | 50 MPa RC Beam (32.5 cm x 25 cm) | Beam | 50MPa | Concrete Rectangular | 250 | 325 | 812.5 | 4800 | 0.39 | 954.13 | G300E | 4335300 | 34.02 | G300E | 2045070.38 | 16.05
1032 | Story18 | B55 | 50 MPa RC Beam (32.5 cm x 25 cm) | Beam | 50MPa | Concrete Rectangular | 250 | 325 | 812.5 | 4612.5 | 0.37 | 916.86 | G300E | 4174889.06 | 32.76 | G300E | 1967553.12 | 15.44
1033 | Story18 | B56 | 50 MPa RC Beam (32.5 cm x 25 cm) | Beam | 50MPa | Concrete Rectangular | 250 | 325 | 812.5 | 7012.5 | 0.57 | 1393.92 | G300E | 2781917.19 | 21.83 | G300E | 2367182.01 | 18.57
1034 | Story18 | B57 | 50 MPa RC Beam (32.5 cm x 25 cm) | Beam | 50MPa | Concrete Rectangular | 250 | 325 | 812.5 | 4612.5 | 0.37 | 916.86 | G300E | 2809589.06 | 22.05 | G300E | 1595447.03 | 12.52
1035 | Story18 | B58 | 50 MPa RC Beam (32.5 cm x 25 cm) | Beam | 50MPa | Concrete Rectangular | 250 | 325 | 812.5 | 7012.5 | 0.57 | 1393.92 | G300E | 3512678.12 | 27.56 | G300E | 1617065.55 | 12.69
1036 | Story18 | B59 | 50 MPa RC Beam (32.5 cm x 25 cm) | Beam | 50MPa | Concrete Rectangular | 250 | 325 | 812.5 | 4612.5 | 0.37 | 916.86 | G300E | 2731753.12 | 21.43 | G300E | 1142209.09 | 8.96
1037 | Story18 | B6 | 50 MPa RC Beam (25 cm x 25 cm) | Beam | 50MPa | Concrete Rectangular | 250 | 250 | 625 | 4612.5 | 0.29 | 705.28 | G300E | 1887089.06 | 14.81 | G300E | 1096621.88 | 8.6
1038 | Story18 | B60 | 50 MPa RC Beam (25 cm x 25 cm) | Beam | 50MPa | Concrete Rectangular | 250 | 250 | 625 | 7012.5 | 0.44 | 1072.25 | G300E | 3063001.56 | 24.03 | G300E | 830981.25 | 6.52
1039 | Story18 | B61 | 50 MPa RC Beam (25 cm x 25 cm) | Beam | 50MPa | Concrete Rectangular | 250 | 250 | 625 | 7012.5 | 0.44 | 1072.25 | G300E | 3064462.5 | 24.04 | G300E | 866043.75 | 6.8
1040 | Story18 | B62 | 50 MPa RC Beam (32.5 cm x 25 cm) | Beam | 50MPa | Concrete Rectangular | 250 | 325 | 812.5 | 4612.5 | 0.37 | 916.86 | G300E | 2753374.22 | 21.6 | G300E | 1142242.82 | 8.96
1041 | Story18 | B63 | 50 MPa RC Beam (32.5 cm x 25 cm) | Beam | 50MPa | Concrete Rectangular | 250 | 325 | 812.5 | 7012.5 | 0.57 | 1393.92 | G300E | 3687114.06 | 28.93 | G300E | 1965937.43 | 15.43
1042 | Story18 | B64 | 50 MPa RC Beam (32.5 cm x 25 cm) | Beam | 50MPa | Concrete Rectangular | 250 | 325 | 812.5 | 4612.5 | 0.37 | 916.86 | G300E | 2930378.91 | 22.99 | G300E | 1595447.03 | 12.52
1043 | Story18 | B65 | 50 MPa RC Beam (32.5 cm x 25 cm) | Beam | 50MPa | Concrete Rectangular | 250 | 325 | 812.5 | 7012.5 | 0.57 | 1393.92 | G300E | 3770095.31 | 29.58 | G300E | 3083846.8 | 24.2
1044 | Story18 | B66 | 50 MPa RC Beam (32.5 cm x 25 cm) | Beam | 50MPa | Concrete Rectangular | 250 | 325 | 812.5 | 4800 | 0.39 | 954.13 | G300E | 4374600 | 34.32 | G300E | 2044812.98 | 16.04
1045 | Story18 | B67 | 50 MPa RC Beam (32.5 cm x 25 cm) | Beam | 50MPa | Concrete Rectangular | 250 | 325 | 812.5 | 7012.5 | 0.57 | 1393.92 | G300E | 4602537.5 | 36.11 | G300E | 3350143.35 | 26.29
1046 | Story18 | B69 | 50 MPa RC Beam (32.5 cm x 25 cm) | Beam | 50MPa | Concrete Rectangular | 250 | 325 | 812.5 | 7012.5 | 0.57 | 1393.92 | G300E | 4600492.19 | 36.1 | G300E | 3350597.26 | 26.29
1047 | Story18 | B7 | 50 MPa RC Beam (32.5 cm x 25 cm) | Beam | 50MPa | Concrete Rectangular | 250 | 325 | 812.5 | 7012.5 | 0.57 | 1393.92 | G300E | 4677921.88 | 36.7 | G300E | 1180394.18 | 9.26
1048 | Story18 | B70 | 50 MPa RC Beam (32.5 cm x 25 cm) | Beam | 50MPa | Concrete Rectangular | 250 | 325 | 812.5 | 4612.5 | 0.37 | 916.86 | G300E | 4182000 | 32.81 | G300E | 2387747.88 | 18.74
1049 | Story18 | B71 | 50 MPa RC Beam (32.5 cm x 25 cm) | Beam | 50MPa | Concrete Rectangular | 250 | 325 | 812.5 | 7012.5 | 0.57 | 1393.92 | G300E | 3775354.69 | 29.62 | G300E | 3070990.55 | 24.1
1050 | Story18 | B72 | 50 MPa RC Beam (32.5 cm x 25 cm) | Beam | 50MPa | Concrete Rectangular | 250 | 325 | 812.5 | 4612.5 | 0.37 | 916.86 | G300E | 2921730.47 | 22.92 | G300E | 1595447.03 | 12.52
1051 | Story18 | B73 | 50 MPa RC Beam (32.5 cm x 25 cm) | Beam | 50MPa | Concrete Rectangular | 250 | 325 | 812.5 | 7012.5 | 0.57 | 1393.92 | G300E | 3733864.06 | 29.3 | G300E | 1849646.8 | 14.51
1052 | Story18 | B74 | 50 MPa RC Beam (32.5 cm x 25 cm) | Beam | 50MPa | Concrete Rectangular | 250 | 325 | 812.5 | 4612.5 | 0.37 | 916.86 | G300E | 2752509.38 | 21.6 | G300E | 1142640.07 | 8.97
1053 | Story18 | B75 | 50 MPa RC Beam (25 cm x 25 cm) | Beam | 50MPa | Concrete Rectangular | 250 | 250 | 625 | 7012.5 | 0.44 | 1072.25 | G300E | 3018004.69 | 23.68 | G300E | 850850 | 6.68
1054 | Story18 | B76 | 50 MPa RC Beam (25 cm x 25 cm) | Beam | 50MPa | Concrete Rectangular | 250 | 250 | 625 | 7012.5 | 0.44 | 1072.25 | G300E | 3098064.06 | 24.31 | G300E | 903443.75 | 7.09
1055 | Story18 | B77 | 50 MPa RC Beam (32.5 cm x 25 cm) | Beam | 50MPa | Concrete Rectangular | 250 | 325 | 812.5 | 4612.5 | 0.37 | 916.86 | G300E | 2520442.97 | 19.78 | G300E | 1148511.71 | 9.01
1056 | Story18 | B78 | 50 MPa RC Beam (32.5 cm x 25 cm) | Beam | 50MPa | Concrete Rectangular | 250 | 325 | 812.5 | 7012.5 | 0.57 | 1393.92 | G300E | 3806326.56 | 29.87 | G300E | 1151903.05 | 9.04
1057 | Story18 | B79 | 50 MPa RC Beam (32.5 cm x 25 cm) | Beam | 50MPa | Concrete Rectangular | 250 | 325 | 812.5 | 4612.5 | 0.37 | 916.86 | G300E | 2608945.31 | 20.47 | G300E | 1136503.28 | 8.92
1058 | Story18 | B8 | 50 MPa RC Beam (25 cm x 25 cm) | Beam | 50MPa | Concrete Rectangular | 250 | 250 | 625 | 4612.5 | 0.29 | 705.28 | G300E | 1885359.38 | 14.79 | G300E | 1095468.75 | 8.6
1059 | Story18 | B80 | 50 MPa RC Beam (32.5 cm x 25 cm) | Beam | 50MPa | Concrete Rectangular | 250 | 325 | 812.5 | 7012.5 | 0.57 | 1393.92 | G300E | 4110201.56 | 32.25 | G300E | 1500774.93 | 11.78
1060 | Story18 | B81 | 50 MPa RC Beam (32.5 cm x 25 cm) | Beam | 50MPa | Concrete Rectangular | 250 | 325 | 812.5 | 4612.5 | 0.37 | 916.86 | G300E | 2446354.69 | 19.2 | G300E | 2054390.78 | 16.12
1061 | Story18 | B82 | 50 MPa RC Beam (32.5 cm x 25 cm) | Beam | 50MPa | Concrete Rectangular | 250 | 325 | 812.5 | 7012.5 | 0.57 | 1393.92 | G300E | 4424010.94 | 34.71 | G300E | 1500774.93 | 11.78
1062 | Story18 | B83 | 50 MPa RC Beam (32.5 cm x 25 cm) | Beam | 50MPa | Concrete Rectangular | 250 | 325 | 812.5 | 4612.5 | 0.37 | 916.86 | G300E | 2409454.69 | 18.91 | G300E | 1370587.65 | 10.75
1063 | Story18 | B84 | 50 MPa RC Beam (32.5 cm x 25 cm) | Beam | 50MPa | Concrete Rectangular | 250 | 325 | 812.5 | 7012.5 | 0.57 | 1393.92 | G300E | 4423426.56 | 34.71 | G300E | 1500774.93 | 11.78
1064 | Story18 | B85 | 50 MPa RC Beam (32.5 cm x 25 cm) | Beam | 50MPa | Concrete Rectangular | 250 | 325 | 812.5 | 4612.5 | 0.37 | 916.86 | G300E | 2446066.41 | 19.19 | G300E | 2054390.78 | 16.12
1065 | Story18 | B86 | 50 MPa RC Beam (32.5 cm x 25 cm) | Beam | 50MPa | Concrete Rectangular | 250 | 325 | 812.5 | 7012.5 | 0.57 | 1393.92 | G300E | 4106695.31 | 32.22 | G300E | 1500774.93 | 11.78
1066 | Story18 | B87 | 50 MPa RC Beam (32.5 cm x 25 cm) | Beam | 50MPa | Concrete Rectangular | 250 | 325 | 812.5 | 4612.5 | 0.37 | 916.86 | G300E | 2612692.97 | 20.5 | G300E | 1136503.28 | 8.92
1067 | Story18 | B88 | 50 MPa RC Beam (32.5 cm x 25 cm) | Beam | 50MPa | Concrete Rectangular | 250 | 325 | 812.5 | 7012.5 | 0.57 | 1393.92 | G300E | 3732403.12 | 29.29 | G300E | 1151903.05 | 9.04
1068 | Story18 | B89 | 50 MPa RC Beam (32.5 cm x 25 cm) | Beam | 50MPa | Concrete Rectangular | 250 | 325 | 812.5 | 4612.5 | 0.37 | 916.86 | G300E | 2310048.53 | 18.13 | G300E | 1265896.42 | 9.93
1069 | Story18 | B9 | 50 MPa RC Beam (32.5 cm x 25 cm) | Beam | 50MPa | Concrete Rectangular | 250 | 325 | 812.5 | 7012.5 | 0.57 | 1393.92 | G300E | 4674707.81 | 36.68 | G300E | 1180393.23 | 9.26
1070 | Story18 | B90 | 50 MPa RC Beam (25 cm x 25 cm) | Beam | 50MPa | Concrete Rectangular | 250 | 250 | 625 | 7012.5 | 0.44 | 1072.25 | G300E | 3109342.5 | 24.4 | G300E | 915832.5 | 7.19
1071 | Story18 | B91 | 50 MPa RC Beam (25 cm x 25 cm) | Beam | 50MPa | Concrete Rectangular | 250 | 250 | 625 | 7012.5 | 0.44 | 1072.25 | G300E | 3068260.94 | 24.07 | G300E | 1043061.16 | 8.18
1072 | Story18 | B92 | 50 MPa RC Beam (32.5 cm x 25 cm) | Beam | 50MPa | Concrete Rectangular | 250 | 325 | 812.5 | 4612.5 | 0.37 | 916.86 | G300E | 2485272.66 | 19.5 | G300E | 1143327.76 | 8.97
1073 | Story18 | B93 | 50 MPa RC Beam (32.5 cm x 25 cm) | Beam | 50MPa | Concrete Rectangular | 250 | 325 | 812.5 | 7012.5 | 0.57 | 1393.92 | G300E | 4434237.5 | 34.79 | G300E | 1660541.52 | 13.03
1074 | Story18 | B94 | 50 MPa RC Beam (32.5 cm x 25 cm) | Beam | 50MPa | Concrete Rectangular | 250 | 325 | 812.5 | 4612.5 | 0.37 | 916.86 | G300E | 2678709.38 | 21.02 | G300E | 1136503.28 | 8.92
1075 | Story18 | B95 | 50 MPa RC Beam (32.5 cm x 25 cm) | Beam | 50MPa | Concrete Rectangular | 250 | 325 | 812.5 | 7012.5 | 0.57 | 1393.92 | G300E | 4651332.81 | 36.5 | G300E | 1528329.74 | 11.99
1076 | Story18 | B96 | 50 MPa RC Beam (32.5 cm x 25 cm) | Beam | 50MPa | Concrete Rectangular | 250 | 325 | 812.5 | 4612.5 | 0.37 | 916.86 | G300E | 2743572.66 | 21.53 | G300E | 1136503.28 | 8.92
1077 | Story18 | B97 | 50 MPa RC Beam (32.5 cm x 25 cm) | Beam | 50MPa | Concrete Rectangular | 250 | 325 | 812.5 | 7012.5 | 0.57 | 1393.92 | G300E | 4677337.5 | 36.7 | G300E | 1529254.66 | 12
1078 | Story18 | B98 | 50 MPa RC Beam (32.5 cm x 25 cm) | Beam | 50MPa | Concrete Rectangular | 250 | 325 | 812.5 | 4612.5 | 0.37 | 916.86 | G300E | 2709267.19 | 21.26 | G300E | 1136503.28 | 8.92
1079 | Story18 | B99 | 50 MPa RC Beam (32.5 cm x 25 cm) | Beam | 50MPa | Concrete Rectangular | 250 | 325 | 812.5 | 7012.5 | 0.57 | 1393.92 | G300E | 4674123.44 | 36.67 | G300E | 1529250.86 | 12
1080 | Story19 | B1 | 50 MPa RC Beam (25 cm x 25 cm) | Beam | 50MPa | Concrete Rectangular | 250 | 250 | 625 | 7025 | 0.44 | 1074.16 | G300E | 3565772.92 | 27.98 | G300E | 943057.95 | 7.4
1081 | Story19 | B10 | 50 MPa RC Beam (25 cm x 25 cm) | Beam | 50MPa | Concrete Rectangular | 250 | 250 | 625 | 4625 | 0.29 | 707.19 | G300E | 1890468.75 | 14.83 | G300E | 1074156.25 | 8.43
1082 | Story19 | B100 | 50 MPa RC Beam (35 cm x 25 cm) | Beam | 50MPa | Concrete Rectangular | 250 | 350 | 875 | 4625 | 0.4 | 990.06 | G300E | 2564562.5 | 20.12 | G300E | 1207320.41 | 9.47
1083 | Story19 | B101 | 50 MPa RC Beam (35 cm x 25 cm) | Beam | 50MPa | Concrete Rectangular | 250 | 350 | 875 | 7025 | 0.61 | 1503.82 | G300E | 4312471.88 | 33.84 | G300E | 1237641.52 | 9.71
1084 | Story19 | B102 | 50 MPa RC Beam (35 cm x 25 cm) | Beam | 50MPa | Concrete Rectangular | 250 | 350 | 875 | 4625 | 0.4 | 990.06 | G300E | 2371468.75 | 18.61 | G300E | 1207320.41 | 9.47
1085 | Story19 | B103 | 50 MPa RC Beam (35 cm x 25 cm) | Beam | 50MPa | Concrete Rectangular | 250 | 350 | 875 | 7025 | 0.61 | 1503.82 | G300E | 4115186.46 | 32.29 | G300E | 1721199.79 | 13.51
1086 | Story19 | B104 | 50 MPa RC Beam (35 cm x 25 cm) | Beam | 50MPa | Concrete Rectangular | 250 | 350 | 875 | 4625 | 0.4 | 990.06 | G300E | 2478421.88 | 19.45 | G300E | 1207320.41 | 9.47
1087 | Story19 | B105 | 50 MPa RC Beam (25 cm x 25 cm) | Beam | 50MPa | Concrete Rectangular | 250 | 250 | 625 | 7025 | 0.44 | 1074.16 | G300E | 2938206.25 | 23.05 | G300E | 1000428.79 | 7.85
1088 | Story19 | B106 | 50 MPa RC Beam (25 cm x 25 cm) | Beam | 50MPa | Concrete Rectangular | 250 | 250 | 625 | 4625 | 0.29 | 707.19 | G300E | 1934117.19 | 15.18 | G300E | 1120406.25 | 8.79
1089 | Story19 | B107 | 50 MPa RC Beam (25 cm x 25 cm) | Beam | 50MPa | Concrete Rectangular | 250 | 250 | 625 | 4625 | 0.29 | 707.19 | G300E | 2038468.75 | 15.99 | G300E | 1066062.5 | 8.36
1090 | Story19 | B108 | 50 MPa RC Beam (25 cm x 25 cm) | Beam | 50MPa | Concrete Rectangular | 250 | 250 | 625 | 4625 | 0.29 | 707.19 | G300E | 2027773.44 | 15.91 | G300E | 1074156.25 | 8.43
1091 | Story19 | B109 | 50 MPa RC Beam (25 cm x 25 cm) | Beam | 50MPa | Concrete Rectangular | 250 | 250 | 625 | 4625 | 0.29 | 707.19 | G300E | 2026328.12 | 15.9 | G300E | 1073000 | 8.42
1092 | Story19 | B11 | 50 MPa RC Beam (35 cm x 25 cm) | Beam | 50MPa | Concrete Rectangular | 250 | 350 | 875 | 7025 | 0.61 | 1503.82 | G300E | 4312471.88 | 33.84 | G300E | 1237656.89 | 9.71
1093 | Story19 | B110 | 50 MPa RC Beam (25 cm x 25 cm) | Beam | 50MPa | Concrete Rectangular | 250 | 250 | 625 | 4625 | 0.29 | 707.19 | G300E | 2027195.31 | 15.91 | G300E | 1074156.25 | 8.43
1094 | Story19 | B111 | 50 MPa RC Beam (25 cm x 25 cm) | Beam | 50MPa | Concrete Rectangular | 250 | 250 | 625 | 4625 | 0.29 | 707.19 | G300E | 2038468.75 | 15.99 | G300E | 1066062.5 | 8.36
1095 | Story19 | B112 | 50 MPa RC Beam (25 cm x 25 cm) | Beam | 50MPa | Concrete Rectangular | 250 | 250 | 625 | 4625 | 0.29 | 707.19 | G300E | 1933539.06 | 15.17 | G300E | 1120406.25 | 8.79
1096 | Story19 | B12 | 50 MPa RC Beam (25 cm x 25 cm) | Beam | 50MPa | Concrete Rectangular | 250 | 250 | 625 | 4625 | 0.29 | 707.19 | G300E | 1904343.75 | 14.94 | G300E | 1066062.5 | 8.36
1097 | Story19 | B13 | 50 MPa RC Beam (35 cm x 25 cm) | Beam | 50MPa | Concrete Rectangular | 250 | 350 | 875 | 7025 | 0.61 | 1503.82 | G300E | 4116650 | 32.3 | G300E | 1229465.15 | 9.65
1098 | Story19 | B14 | 50 MPa RC Beam (25 cm x 25 cm) | Beam | 50MPa | Concrete Rectangular | 250 | 250 | 625 | 4625 | 0.29 | 707.19 | G300E | 1676851.56 | 13.16 | G300E | 1120406.25 | 8.79
1099 | Story19 | B15 | 50 MPa RC Beam (25 cm x 25 cm) | Beam | 50MPa | Concrete Rectangular | 250 | 250 | 625 | 7025 | 0.44 | 1074.16 | G300E | 3482643.75 | 27.33 | G300E | 943057.95 | 7.4
1100 | Story19 | B16 | 50 MPa RC Beam (25 cm x 25 cm) | Beam | 50MPa | Concrete Rectangular | 250 | 250 | 625 | 7025 | 0.44 | 1074.16 | G300E | 3122905.21 | 24.5 | G300E | 809045.83 | 6.35
1101 | Story19 | B17 | 50 MPa RC Beam (35 cm x 25 cm) | Beam | 50MPa | Concrete Rectangular | 250 | 350 | 875 | 4625 | 0.4 | 990.06 | G300E | 2358460.94 | 18.51 | G300E | 1207320.41 | 9.47
1102 | Story19 | B18 | 50 MPa RC Beam (35 cm x 25 cm) | Beam | 50MPa | Concrete Rectangular | 250 | 350 | 875 | 7025 | 0.61 | 1503.82 | G300E | 3538258.33 | 27.76 | G300E | 1222547.87 | 9.59
1103 | Story19 | B19 | 50 MPa RC Beam (35 cm x 25 cm) | Beam | 50MPa | Concrete Rectangular | 250 | 350 | 875 | 4625 | 0.4 | 990.06 | G300E | 2200343.75 | 17.26 | G300E | 1207320.41 | 9.47
1104 | Story19 | B2 | 50 MPa RC Beam (25 cm x 25 cm) | Beam | 50MPa | Concrete Rectangular | 250 | 250 | 625 | 4625 | 0.29 | 707.19 | G300E | 1676851.56 | 13.16 | G300E | 1120406.25 | 8.79
1105 | Story19 | B20 | 50 MPa RC Beam (35 cm x 25 cm) | Beam | 50MPa | Concrete Rectangular | 250 | 350 | 875 | 7025 | 0.61 | 1503.82 | G300E | 3990492.71 | 31.31 | G300E | 1468422.87 | 11.52
1106 | Story19 | B21 | 50 MPa RC Beam (35 cm x 25 cm) | Beam | 50MPa | Concrete Rectangular | 250 | 350 | 875 | 4625 | 0.4 | 990.06 | G300E | 2130101.56 | 16.71 | G300E | 1207320.41 | 9.47
1107 | Story19 | B22 | 50 MPa RC Beam (35 cm x 25 cm) | Beam | 50MPa | Concrete Rectangular | 250 | 350 | 875 | 7025 | 0.61 | 1503.82 | G300E | 3999859.38 | 31.38 | G300E | 1345485.37 | 10.56
1108 | Story19 | B23 | 50 MPa RC Beam (35 cm x 25 cm) | Beam | 50MPa | Concrete Rectangular | 250 | 350 | 875 | 4625 | 0.4 | 990.06 | G300E | 2024593.75 | 15.89 | G300E | 1207320.41 | 9.47
1109 | Story19 | B24 | 50 MPa RC Beam (35 cm x 25 cm) | Beam | 50MPa | Concrete Rectangular | 250 | 350 | 875 | 7025 | 0.61 | 1503.82 | G300E | 3999859.38 | 31.38 | G300E | 1345485.37 | 10.56
1110 | Story19 | B25 | 50 MPa RC Beam (35 cm x 25 cm) | Beam | 50MPa | Concrete Rectangular | 250 | 350 | 875 | 4625 | 0.4 | 990.06 | G300E | 2130101.56 | 16.71 | G300E | 1207320.41 | 9.47
1111 | Story19 | B26 | 50 MPa RC Beam (35 cm x 25 cm) | Beam | 50MPa | Concrete Rectangular | 250 | 350 | 875 | 7025 | 0.61 | 1503.82 | G300E | 3990492.71 | 31.31 | G300E | 1468422.87 | 11.52
1112 | Story19 | B27 | 50 MPa RC Beam (35 cm x 25 cm) | Beam | 50MPa | Concrete Rectangular | 250 | 350 | 875 | 4625 | 0.4 | 990.06 | G300E | 2200343.75 | 17.26 | G300E | 1207320.41 | 9.47
1113 | Story19 | B28 | 50 MPa RC Beam (35 cm x 25 cm) | Beam | 50MPa | Concrete Rectangular | 250 | 350 | 875 | 7025 | 0.61 | 1503.82 | G300E | 3538258.33 | 27.76 | G300E | 1222547.87 | 9.59
1114 | Story19 | B29 | 50 MPa RC Beam (35 cm x 25 cm) | Beam | 50MPa | Concrete Rectangular | 250 | 350 | 875 | 4625 | 0.4 | 990.06 | G300E | 2358460.94 | 18.51 | G300E | 1207320.41 | 9.47
1115 | Story19 | B3 | 50 MPa RC Beam (35 cm x 25 cm) | Beam | 50MPa | Concrete Rectangular | 250 | 350 | 875 | 7025 | 0.61 | 1503.82 | G300E | 4212072.92 | 33.05 | G300E | 1229469.25 | 9.65
1116 | Story19 | B30 | 50 MPa RC Beam (25 cm x 25 cm) | Beam | 50MPa | Concrete Rectangular | 250 | 250 | 625 | 7025 | 0.44 | 1074.16 | G300E | 3041239.58 | 23.86 | G300E | 809045.83 | 6.35
1117 | Story19 | B31 | 50 MPa RC Beam (25 cm x 25 cm) | Beam | 50MPa | Concrete Rectangular | 250 | 250 | 625 | 7025 | 0.44 | 1074.16 | G300E | 3088951.04 | 24.24 | G300E | 790312.5 | 6.2
1118 | Story19 | B32 | 50 MPa RC Beam (35 cm x 25 cm) | Beam | 50MPa | Concrete Rectangular | 250 | 350 | 875 | 4625 | 0.4 | 990.06 | G300E | 2433328.12 | 19.09 | G300E | 1208090.32 | 9.48
1119 | Story19 | B33 | 50 MPa RC Beam (35 cm x 25 cm) | Beam | 50MPa | Concrete Rectangular | 250 | 350 | 875 | 7025 | 0.61 | 1503.82 | G300E | 3449860.42 | 27.07 | G300E | 1468422.87 | 11.52
1120 | Story19 | B34 | 50 MPa RC Beam (35 cm x 25 cm) | Beam | 50MPa | Concrete Rectangular | 250 | 350 | 875 | 4625 | 0.4 | 990.06 | G300E | 2408468.75 | 18.9 | G300E | 1328726.66 | 10.43
1121 | Story19 | B35 | 50 MPa RC Beam (35 cm x 25 cm) | Beam | 50MPa | Concrete Rectangular | 250 | 350 | 875 | 7025 | 0.61 | 1503.82 | G300E | 3600605.21 | 28.25 | G300E | 3189547.87 | 25.03
1122 | Story19 | B36 | 50 MPa RC Beam (35 cm x 25 cm) | Beam | 50MPa | Concrete Rectangular | 250 | 350 | 875 | 4625 | 0.4 | 990.06 | G300E | 2236187.5 | 17.55 | G300E | 2178570.41 | 17.09
1123 | Story19 | B37 | 50 MPa RC Beam (35 cm x 25 cm) | Beam | 50MPa | Concrete Rectangular | 250 | 350 | 875 | 7200 | 0.63 | 1541.28 | G300E | 4399800 | 34.52 | G300E | 3561477.75 | 27.94
1124 | Story19 | B38 | 50 MPa RC Beam (35 cm x 25 cm) | Beam | 50MPa | Concrete Rectangular | 250 | 350 | 875 | 4625 | 0.4 | 990.06 | G300E | 2373781.25 | 18.63 | G300E | 1207320.41 | 9.47
1125 | Story19 | B39 | 50 MPa RC Beam (35 cm x 25 cm) | Beam | 50MPa | Concrete Rectangular | 250 | 350 | 875 | 7200 | 0.63 | 1541.28 | G300E | 4399800 | 34.52 | G300E | 3561639.45 | 27.95
1126 | Story19 | B4 | 50 MPa RC Beam (25 cm x 25 cm) | Beam | 50MPa | Concrete Rectangular | 250 | 250 | 625 | 4625 | 0.29 | 707.19 | G300E | 1904343.75 | 14.94 | G300E | 1066062.5 | 8.36
1127 | Story19 | B40 | 50 MPa RC Beam (35 cm x 25 cm) | Beam | 50MPa | Concrete Rectangular | 250 | 350 | 875 | 4625 | 0.4 | 990.06 | G300E | 2235898.44 | 17.54 | G300E | 2178570.41 | 17.09
1128 | Story19 | B41 | 50 MPa RC Beam (35 cm x 25 cm) | Beam | 50MPa | Concrete Rectangular | 250 | 350 | 875 | 7025 | 0.61 | 1503.82 | G300E | 3592994.79 | 28.19 | G300E | 3189547.87 | 25.03
1129 | Story19 | B42 | 50 MPa RC Beam (35 cm x 25 cm) | Beam | 50MPa | Concrete Rectangular | 250 | 350 | 875 | 4625 | 0.4 | 990.06 | G300E | 2408468.75 | 18.9 | G300E | 1328726.66 | 10.43
1130 | Story19 | B43 | 50 MPa RC Beam (35 cm x 25 cm) | Beam | 50MPa | Concrete Rectangular | 250 | 350 | 875 | 7025 | 0.61 | 1503.82 | G300E | 3450738.54 | 27.08 | G300E | 1468422.87 | 11.52
1131 | Story19 | B44 | 50 MPa RC Beam (35 cm x 25 cm) | Beam | 50MPa | Concrete Rectangular | 250 | 350 | 875 | 4625 | 0.4 | 990.06 | G300E | 2433328.12 | 19.09 | G300E | 1208082.23 | 9.48
1132 | Story19 | B45 | 50 MPa RC Beam (25 cm x 25 cm) | Beam | 50MPa | Concrete Rectangular | 250 | 250 | 625 | 7025 | 0.44 | 1074.16 | G300E | 3075779.17 | 24.13 | G300E | 789141.67 | 6.19
1133 | Story19 | B46 | 50 MPa RC Beam (25 cm x 25 cm) | Beam | 50MPa | Concrete Rectangular | 250 | 250 | 625 | 7025 | 0.44 | 1074.16 | G300E | 3115294.79 | 24.44 | G300E | 787970.83 | 6.18
1134 | Story19 | B47 | 50 MPa RC Beam (35 cm x 25 cm) | Beam | 50MPa | Concrete Rectangular | 250 | 350 | 875 | 4625 | 0.4 | 990.06 | G300E | 2500101.56 | 19.62 | G300E | 1207320.41 | 9.47
1135 | Story19 | B48 | 50 MPa RC Beam (35 cm x 25 cm) | Beam | 50MPa | Concrete Rectangular | 250 | 350 | 875 | 7025 | 0.61 | 1503.82 | G300E | 3388977.08 | 26.59 | G300E | 1222547.87 | 9.59
1136 | Story19 | B49 | 50 MPa RC Beam (35 cm x 25 cm) | Beam | 50MPa | Concrete Rectangular | 250 | 350 | 875 | 4625 | 0.4 | 990.06 | G300E | 2635671.88 | 20.68 | G300E | 1692945.41 | 13.28
1137 | Story19 | B5 | 50 MPa RC Beam (35 cm x 25 cm) | Beam | 50MPa | Concrete Rectangular | 250 | 350 | 875 | 7025 | 0.61 | 1503.82 | G300E | 4315398.96 | 33.86 | G300E | 1237658.94 | 9.71
1138 | Story19 | B50 | 50 MPa RC Beam (35 cm x 25 cm) | Beam | 50MPa | Concrete Rectangular | 250 | 350 | 875 | 7025 | 0.61 | 1503.82 | G300E | 3060558.33 | 24.01 | G300E | 2331129.17 | 18.29
1139 | Story19 | B51 | 50 MPa RC Beam (35 cm x 25 cm) | Beam | 50MPa | Concrete Rectangular | 250 | 350 | 875 | 4800 | 0.42 | 1027.52 | G300E | 4043700 | 31.73 | G300E | 2075215.8 | 16.28
1140 | Story19 | B55 | 50 MPa RC Beam (35 cm x 25 cm) | Beam | 50MPa | Concrete Rectangular | 250 | 350 | 875 | 4625 | 0.4 | 990.06 | G300E | 3898296.88 | 30.59 | G300E | 2031444.1 | 15.94
1141 | Story19 | B56 | 50 MPa RC Beam (35 cm x 25 cm) | Beam | 50MPa | Concrete Rectangular | 250 | 350 | 875 | 7025 | 0.61 | 1503.82 | G300E | 3062900 | 24.03 | G300E | 2321762.5 | 18.22
1142 | Story19 | B57 | 50 MPa RC Beam (35 cm x 25 cm) | Beam | 50MPa | Concrete Rectangular | 250 | 350 | 875 | 4625 | 0.4 | 990.06 | G300E | 2634226.56 | 20.67 | G300E | 1692945.41 | 13.28
1143 | Story19 | B58 | 50 MPa RC Beam (35 cm x 25 cm) | Beam | 50MPa | Concrete Rectangular | 250 | 350 | 875 | 7025 | 0.61 | 1503.82 | G300E | 3388684.38 | 26.59 | G300E | 1222547.87 | 9.59
1144 | Story19 | B59 | 50 MPa RC Beam (35 cm x 25 cm) | Beam | 50MPa | Concrete Rectangular | 250 | 350 | 875 | 4625 | 0.4 | 990.06 | G300E | 2500101.56 | 19.62 | G300E | 1207320.41 | 9.47
1145 | Story19 | B6 | 50 MPa RC Beam (25 cm x 25 cm) | Beam | 50MPa | Concrete Rectangular | 250 | 250 | 625 | 4625 | 0.29 | 707.19 | G300E | 1890468.75 | 14.83 | G300E | 1074156.25 | 8.43
1146 | Story19 | B60 | 50 MPa RC Beam (25 cm x 25 cm) | Beam | 50MPa | Concrete Rectangular | 250 | 250 | 625 | 7025 | 0.44 | 1074.16 | G300E | 3102415.62 | 24.34 | G300E | 786800 | 6.17
1147 | Story19 | B61 | 50 MPa RC Beam (25 cm x 25 cm) | Beam | 50MPa | Concrete Rectangular | 250 | 250 | 625 | 7025 | 0.44 | 1074.16 | G300E | 3088951.04 | 24.24 | G300E | 819583.33 | 6.43
1148 | Story19 | B62 | 50 MPa RC Beam (35 cm x 25 cm) | Beam | 50MPa | Concrete Rectangular | 250 | 350 | 875 | 4625 | 0.4 | 990.06 | G300E | 2594335.94 | 20.36 | G300E | 1207320.41 | 9.47
1149 | Story19 | B63 | 50 MPa RC Beam (35 cm x 25 cm) | Beam | 50MPa | Concrete Rectangular | 250 | 350 | 875 | 7025 | 0.61 | 1503.82 | G300E | 3449860.42 | 27.07 | G300E | 1591360.37 | 12.49
1150 | Story19 | B64 | 50 MPa RC Beam (35 cm x 25 cm) | Beam | 50MPa | Concrete Rectangular | 250 | 350 | 875 | 4625 | 0.4 | 990.06 | G300E | 2652148.44 | 20.81 | G300E | 1692945.41 | 13.28
1151 | Story19 | B65 | 50 MPa RC Beam (35 cm x 25 cm) | Beam | 50MPa | Concrete Rectangular | 250 | 350 | 875 | 7025 | 0.61 | 1503.82 | G300E | 3600312.5 | 28.25 | G300E | 3189547.87 | 25.03
1152 | Story19 | B66 | 50 MPa RC Beam (35 cm x 25 cm) | Beam | 50MPa | Concrete Rectangular | 250 | 350 | 875 | 4800 | 0.42 | 1027.52 | G300E | 4067100 | 31.91 | G300E | 2105622.75 | 16.52
1153 | Story19 | B67 | 50 MPa RC Beam (35 cm x 25 cm) | Beam | 50MPa | Concrete Rectangular | 250 | 350 | 875 | 7025 | 0.61 | 1503.82 | G300E | 4292860.42 | 33.68 | G300E | 3480772.32 | 27.31
1154 | Story19 | B69 | 50 MPa RC Beam (35 cm x 25 cm) | Beam | 50MPa | Concrete Rectangular | 250 | 350 | 875 | 7025 | 0.61 | 1503.82 | G300E | 4292275 | 33.68 | G300E | 3480057.38 | 27.31
1155 | Story19 | B7 | 50 MPa RC Beam (35 cm x 25 cm) | Beam | 50MPa | Concrete Rectangular | 250 | 350 | 875 | 7025 | 0.61 | 1503.82 | G300E | 4335888.54 | 34.02 | G300E | 1238557.41 | 9.72
1156 | Story19 | B70 | 50 MPa RC Beam (35 cm x 25 cm) | Beam | 50MPa | Concrete Rectangular | 250 | 350 | 875 | 4625 | 0.4 | 990.06 | G300E | 3742858.33 | 29.37 | G300E | 2509467.19 | 19.69
1157 | Story19 | B71 | 50 MPa RC Beam (35 cm x 25 cm) | Beam | 50MPa | Concrete Rectangular | 250 | 350 | 875 | 7025 | 0.61 | 1503.82 | G300E | 3606459.38 | 28.3 | G300E | 3189547.87 | 25.03
1158 | Story19 | B72 | 50 MPa RC Beam (35 cm x 25 cm) | Beam | 50MPa | Concrete Rectangular | 250 | 350 | 875 | 4625 | 0.4 | 990.06 | G300E | 2643476.56 | 20.74 | G300E | 1692945.41 | 13.28
1159 | Story19 | B73 | 50 MPa RC Beam (35 cm x 25 cm) | Beam | 50MPa | Concrete Rectangular | 250 | 350 | 875 | 7025 | 0.61 | 1503.82 | G300E | 3570456.25 | 28.02 | G300E | 1930291.89 | 15.15
1160 | Story19 | B74 | 50 MPa RC Beam (35 cm x 25 cm) | Beam | 50MPa | Concrete Rectangular | 250 | 350 | 875 | 4625 | 0.4 | 990.06 | G300E | 2594335.94 | 20.36 | G300E | 1207320.41 | 9.47
1161 | Story19 | B75 | 50 MPa RC Beam (25 cm x 25 cm) | Beam | 50MPa | Concrete Rectangular | 250 | 250 | 625 | 7025 | 0.44 | 1074.16 | G300E | 3057923.96 | 23.99 | G300E | 805533.33 | 6.32
1162 | Story19 | B76 | 50 MPa RC Beam (25 cm x 25 cm) | Beam | 50MPa | Concrete Rectangular | 250 | 250 | 625 | 7025 | 0.44 | 1074.16 | G300E | 3123197.92 | 24.51 | G300E | 855879.17 | 6.72
1163 | Story19 | B77 | 50 MPa RC Beam (35 cm x 25 cm) | Beam | 50MPa | Concrete Rectangular | 250 | 350 | 875 | 4625 | 0.4 | 990.06 | G300E | 2453273.44 | 19.25 | G300E | 1208092.35 | 9.48
1164 | Story19 | B78 | 50 MPa RC Beam (35 cm x 25 cm) | Beam | 50MPa | Concrete Rectangular | 250 | 350 | 875 | 7025 | 0.61 | 1503.82 | G300E | 3538258.33 | 27.76 | G300E | 1222547.87 | 9.59
1165 | Story19 | B79 | 50 MPa RC Beam (35 cm x 25 cm) | Beam | 50MPa | Concrete Rectangular | 250 | 350 | 875 | 4625 | 0.4 | 990.06 | G300E | 2460210.94 | 19.3 | G300E | 1328726.66 | 10.43
1166 | Story19 | B8 | 50 MPa RC Beam (25 cm x 25 cm) | Beam | 50MPa | Concrete Rectangular | 250 | 250 | 625 | 4625 | 0.29 | 707.19 | G300E | 1889312.5 | 14.82 | G300E | 1073000 | 8.42
1167 | Story19 | B80 | 50 MPa RC Beam (35 cm x 25 cm) | Beam | 50MPa | Concrete Rectangular | 250 | 350 | 875 | 7025 | 0.61 | 1503.82 | G300E | 3990492.71 | 31.31 | G300E | 1591360.37 | 12.49
1168 | Story19 | B81 | 50 MPa RC Beam (35 cm x 25 cm) | Beam | 50MPa | Concrete Rectangular | 250 | 350 | 875 | 4625 | 0.4 | 990.06 | G300E | 2371468.75 | 18.61 | G300E | 2178570.41 | 17.09
1169 | Story19 | B82 | 50 MPa RC Beam (35 cm x 25 cm) | Beam | 50MPa | Concrete Rectangular | 250 | 350 | 875 | 7025 | 0.61 | 1503.82 | G300E | 3999566.67 | 31.38 | G300E | 1468422.87 | 11.52
1170 | Story19 | B83 | 50 MPa RC Beam (35 cm x 25 cm) | Beam | 50MPa | Concrete Rectangular | 250 | 350 | 875 | 4625 | 0.4 | 990.06 | G300E | 2425812.5 | 19.03 | G300E | 1207320.41 | 9.47
1171 | Story19 | B84 | 50 MPa RC Beam (35 cm x 25 cm) | Beam | 50MPa | Concrete Rectangular | 250 | 350 | 875 | 7025 | 0.61 | 1503.82 | G300E | 3999273.96 | 31.38 | G300E | 1468422.87 | 11.52
1172 | Story19 | B85 | 50 MPa RC Beam (35 cm x 25 cm) | Beam | 50MPa | Concrete Rectangular | 250 | 350 | 875 | 4625 | 0.4 | 990.06 | G300E | 2371757.81 | 18.61 | G300E | 2178570.41 | 17.09
1173 | Story19 | B86 | 50 MPa RC Beam (35 cm x 25 cm) | Beam | 50MPa | Concrete Rectangular | 250 | 350 | 875 | 7025 | 0.61 | 1503.82 | G300E | 3988151.04 | 31.29 | G300E | 1591360.37 | 12.49
1174 | Story19 | B87 | 50 MPa RC Beam (35 cm x 25 cm) | Beam | 50MPa | Concrete Rectangular | 250 | 350 | 875 | 4625 | 0.4 | 990.06 | G300E | 2465125 | 19.34 | G300E | 1207320.41 | 9.47
1175 | Story19 | B88 | 50 MPa RC Beam (35 cm x 25 cm) | Beam | 50MPa | Concrete Rectangular | 250 | 350 | 875 | 7025 | 0.61 | 1503.82 | G300E | 3548503.12 | 27.84 | G300E | 1222547.87 | 9.59
1176 | Story19 | B89 | 50 MPa RC Beam (35 cm x 25 cm) | Beam | 50MPa | Concrete Rectangular | 250 | 350 | 875 | 4625 | 0.4 | 990.06 | G300E | 2508926.47 | 19.69 | G300E | 876346.5 | 6.88
1177 | Story19 | B9 | 50 MPa RC Beam (35 cm x 25 cm) | Beam | 50MPa | Concrete Rectangular | 250 | 350 | 875 | 7025 | 0.61 | 1503.82 | G300E | 4335010.42 | 34.01 | G300E | 1238557.41 | 9.72
1178 | Story19 | B90 | 50 MPa RC Beam (25 cm x 25 cm) | Beam | 50MPa | Concrete Rectangular | 250 | 250 | 625 | 7025 | 0.44 | 1074.16 | G300E | 3144109 | 24.67 | G300E | 702219 | 5.51
1179 | Story19 | B91 | 50 MPa RC Beam (25 cm x 25 cm) | Beam | 50MPa | Concrete Rectangular | 250 | 250 | 625 | 7025 | 0.44 | 1074.16 | G300E | 3021335.42 | 23.71 | G300E | 999257.95 | 7.84
1180 | Story19 | B92 | 50 MPa RC Beam (35 cm x 25 cm) | Beam | 50MPa | Concrete Rectangular | 250 | 350 | 875 | 4625 | 0.4 | 990.06 | G300E | 2561093.75 | 20.1 | G300E | 1207320.41 | 9.47
1181 | Story19 | B93 | 50 MPa RC Beam (35 cm x 25 cm) | Beam | 50MPa | Concrete Rectangular | 250 | 350 | 875 | 7025 | 0.61 | 1503.82 | G300E | 4211780.21 | 33.05 | G300E | 1721206.96 | 13.51
1182 | Story19 | B94 | 50 MPa RC Beam (35 cm x 25 cm) | Beam | 50MPa | Concrete Rectangular | 250 | 350 | 875 | 4625 | 0.4 | 990.06 | G300E | 2372625 | 18.62 | G300E | 1207320.41 | 9.47
1183 | Story19 | B95 | 50 MPa RC Beam (35 cm x 25 cm) | Beam | 50MPa | Concrete Rectangular | 250 | 350 | 875 | 7025 | 0.61 | 1503.82 | G300E | 4315398.96 | 33.86 | G300E | 1237647.67 | 9.71
1184 | Story19 | B96 | 50 MPa RC Beam (35 cm x 25 cm) | Beam | 50MPa | Concrete Rectangular | 250 | 350 | 875 | 4625 | 0.4 | 990.06 | G300E | 2564851.56 | 20.12 | G300E | 1207320.41 | 9.47
1185 | Story19 | B97 | 50 MPa RC Beam (35 cm x 25 cm) | Beam | 50MPa | Concrete Rectangular | 250 | 350 | 875 | 7025 | 0.61 | 1503.82 | G300E | 4335888.54 | 34.02 | G300E | 1238547.16 | 9.72
1186 | Story19 | B98 | 50 MPa RC Beam (35 cm x 25 cm) | Beam | 50MPa | Concrete Rectangular | 250 | 350 | 875 | 4625 | 0.4 | 990.06 | G300E | 2632203.12 | 20.65 | G300E | 1207320.41 | 9.47
1187 | Story19 | B99 | 50 MPa RC Beam (35 cm x 25 cm) | Beam | 50MPa | Concrete Rectangular | 250 | 350 | 875 | 7025 | 0.61 | 1503.82 | G300E | 4335303.12 | 34.02 | G300E | 1238544.09 | 9.72
1188 | Story2 | B1 | 50 MPa RC Beam (25 cm x 25 cm) | Beam | 50MPa | Concrete Rectangular | 250 | 250 | 625 | 6900 | 0.43 | 1055.05 | G300E | 2648659.09 | 20.78 | G300E | 626645.45 | 4.92
1189 | Story2 | B10 | 50 MPa RC Beam (25 cm x 25 cm) | Beam | 50MPa | Concrete Rectangular | 250 | 250 | 625 | 4500 | 0.28 | 688.07 | G300E | 1198285.71 | 9.4 | G300E | 833142.86 | 6.54
1190 | Story2 | B100 | 50 MPa RC Beam (25 cm x 25 cm) | Beam | 50MPa | Concrete Rectangular | 250 | 250 | 625 | 4500 | 0.28 | 688.07 | G300E | 1825392.86 | 14.32 | G300E | 214071.43 | 1.68
1191 | Story2 | B101 | 50 MPa RC Beam (25 cm x 25 cm) | Beam | 50MPa | Concrete Rectangular | 250 | 250 | 625 | 6900 | 0.43 | 1055.05 | G300E | 3403581.82 | 26.71 | G300E | 664230.07 | 5.21
1192 | Story2 | B102 | 50 MPa RC Beam (25 cm x 25 cm) | Beam | 50MPa | Concrete Rectangular | 250 | 250 | 625 | 4500 | 0.28 | 688.07 | G300E | 1833428.57 | 14.39 | G300E | 321107.14 | 2.52
1193 | Story2 | B103 | 50 MPa RC Beam (25 cm x 25 cm) | Beam | 50MPa | Concrete Rectangular | 250 | 250 | 625 | 6900 | 0.43 | 1055.05 | G300E | 3447804.55 | 27.05 | G300E | 687726.92 | 5.4
1194 | Story2 | B104 | 50 MPa RC Beam (25 cm x 25 cm) | Beam | 50MPa | Concrete Rectangular | 250 | 250 | 625 | 4500 | 0.28 | 688.07 | G300E | 2031750 | 15.94 | G300E | 367982.68 | 2.89
1195 | Story2 | B105 | 50 MPa RC Beam (25 cm x 25 cm) | Beam | 50MPa | Concrete Rectangular | 250 | 250 | 625 | 6900 | 0.43 | 1055.05 | G300E | 2649286.36 | 20.79 | G300E | 652050 | 5.12
1196 | Story2 | B106 | 50 MPa RC Beam (25 cm x 25 cm) | Beam | 50MPa | Concrete Rectangular | 250 | 250 | 625 | 4500 | 0.28 | 688.07 | G300E | 1766892.86 | 13.86 | G300E | 857250 | 6.73
1197 | Story2 | B107 | 50 MPa RC Beam (25 cm x 25 cm) | Beam | 50MPa | Concrete Rectangular | 250 | 250 | 625 | 4500 | 0.28 | 688.07 | G300E | 1751142.86 | 13.74 | G300E | 837000 | 6.57
1198 | Story2 | B108 | 50 MPa RC Beam (25 cm x 25 cm) | Beam | 50MPa | Concrete Rectangular | 250 | 250 | 625 | 4500 | 0.28 | 688.07 | G300E | 1752107.14 | 13.75 | G300E | 833142.86 | 6.54
1199 | Story2 | B109 | 50 MPa RC Beam (25 cm x 25 cm) | Beam | 50MPa | Concrete Rectangular | 250 | 250 | 625 | 4500 | 0.28 | 688.07 | G300E | 1751785.71 | 13.75 | G300E | 833142.86 | 6.54
1200 | Story2 | B11 | 50 MPa RC Beam (25 cm x 25 cm) | Beam | 50MPa | Concrete Rectangular | 250 | 250 | 625 | 6900 | 0.43 | 1055.05 | G300E | 3403581.82 | 26.71 | G300E | 254620.98 | 2
1201 | Story2 | B110 | 50 MPa RC Beam (25 cm x 25 cm) | Beam | 50MPa | Concrete Rectangular | 250 | 250 | 625 | 4500 | 0.28 | 688.07 | G300E | 1751785.71 | 13.75 | G300E | 833142.86 | 6.54
1202 | Story2 | B111 | 50 MPa RC Beam (25 cm x 25 cm) | Beam | 50MPa | Concrete Rectangular | 250 | 250 | 625 | 4500 | 0.28 | 688.07 | G300E | 1751142.86 | 13.74 | G300E | 837000 | 6.57
1203 | Story2 | B112 | 50 MPa RC Beam (25 cm x 25 cm) | Beam | 50MPa | Concrete Rectangular | 250 | 250 | 625 | 4500 | 0.28 | 688.07 | G300E | 1766892.86 | 13.86 | G300E | 857250 | 6.73
1204 | Story2 | B12 | 50 MPa RC Beam (25 cm x 25 cm) | Beam | 50MPa | Concrete Rectangular | 250 | 250 | 625 | 4500 | 0.28 | 688.07 | G300E | 1198285.71 | 9.4 | G300E | 837000 | 6.57
1205 | Story2 | B13 | 50 MPa RC Beam (25 cm x 25 cm) | Beam | 50MPa | Concrete Rectangular | 250 | 250 | 625 | 6900 | 0.43 | 1055.05 | G300E | 3448431.82 | 27.06 | G300E | 277490.56 | 2.18
1206 | Story2 | B14 | 50 MPa RC Beam (25 cm x 25 cm) | Beam | 50MPa | Concrete Rectangular | 250 | 250 | 625 | 4500 | 0.28 | 688.07 | G300E | 1139785.71 | 8.94 | G300E | 857250 | 6.73
1207 | Story2 | B15 | 50 MPa RC Beam (25 cm x 25 cm) | Beam | 50MPa | Concrete Rectangular | 250 | 250 | 625 | 6900 | 0.43 | 1055.05 | G300E | 2648659.09 | 20.78 | G300E | 626645.45 | 4.92
1208 | Story2 | B16 | 50 MPa RC Beam (25 cm x 25 cm) | Beam | 50MPa | Concrete Rectangular | 250 | 250 | 625 | 6900 | 0.43 | 1055.05 | G300E | 2280450 | 17.89 | G300E | 626645.45 | 4.92
1209 | Story2 | B17 | 50 MPa RC Beam (25 cm x 25 cm) | Beam | 50MPa | Concrete Rectangular | 250 | 250 | 625 | 4500 | 0.28 | 688.07 | G300E | 1791000 | 14.05 | G300E | 367982.68 | 2.89
1210 | Story2 | B18 | 50 MPa RC Beam (25 cm x 25 cm) | Beam | 50MPa | Concrete Rectangular | 250 | 250 | 625 | 6900 | 0.43 | 1055.05 | G300E | 2891100 | 22.68 | G300E | 0 | 0
1211 | Story2 | B19 | 50 MPa RC Beam (25 cm x 25 cm) | Beam | 50MPa | Concrete Rectangular | 250 | 250 | 625 | 4500 | 0.28 | 688.07 | G300E | 1587857.14 | 12.46 | G300E | 107035.71 | 0.84
1212 | Story2 | B2 | 50 MPa RC Beam (25 cm x 25 cm) | Beam | 50MPa | Concrete Rectangular | 250 | 250 | 625 | 4500 | 0.28 | 688.07 | G300E | 1139785.71 | 8.94 | G300E | 857250 | 6.73
1213 | Story2 | B20 | 50 MPa RC Beam (25 cm x 25 cm) | Beam | 50MPa | Concrete Rectangular | 250 | 250 | 625 | 6900 | 0.43 | 1055.05 | G300E | 2865381.82 | 22.48 | G300E | 0 | 0
1214 | Story2 | B21 | 50 MPa RC Beam (25 cm x 25 cm) | Beam | 50MPa | Concrete Rectangular | 250 | 250 | 625 | 4500 | 0.28 | 688.07 | G300E | 1576285.71 | 12.37 | G300E | 0 | 0
1215 | Story2 | B22 | 50 MPa RC Beam (25 cm x 25 cm) | Beam | 50MPa | Concrete Rectangular | 250 | 250 | 625 | 6900 | 0.43 | 1055.05 | G300E | 2899254.55 | 22.75 | G300E | 0 | 0
1216 | Story2 | B23 | 50 MPa RC Beam (25 cm x 25 cm) | Beam | 50MPa | Concrete Rectangular | 250 | 250 | 625 | 4500 | 0.28 | 688.07 | G300E | 1574357.14 | 12.35 | G300E | 0 | 0
1217 | Story2 | B24 | 50 MPa RC Beam (25 cm x 25 cm) | Beam | 50MPa | Concrete Rectangular | 250 | 250 | 625 | 6900 | 0.43 | 1055.05 | G300E | 2899254.55 | 22.75 | G300E | 0 | 0
1218 | Story2 | B25 | 50 MPa RC Beam (25 cm x 25 cm) | Beam | 50MPa | Concrete Rectangular | 250 | 250 | 625 | 4500 | 0.28 | 688.07 | G300E | 1576285.71 | 12.37 | G300E | 0 | 0
1219 | Story2 | B26 | 50 MPa RC Beam (25 cm x 25 cm) | Beam | 50MPa | Concrete Rectangular | 250 | 250 | 625 | 6900 | 0.43 | 1055.05 | G300E | 2865381.82 | 22.48 | G300E | 0 | 0
1220 | Story2 | B27 | 50 MPa RC Beam (25 cm x 25 cm) | Beam | 50MPa | Concrete Rectangular | 250 | 250 | 625 | 4500 | 0.28 | 688.07 | G300E | 1587857.14 | 12.46 | G300E | 0 | 0
1221 | Story2 | B28 | 50 MPa RC Beam (25 cm x 25 cm) | Beam | 50MPa | Concrete Rectangular | 250 | 250 | 625 | 6900 | 0.43 | 1055.05 | G300E | 2891100 | 22.68 | G300E | 0 | 0
1222 | Story2 | B29 | 50 MPa RC Beam (25 cm x 25 cm) | Beam | 50MPa | Concrete Rectangular | 250 | 250 | 625 | 4500 | 0.28 | 688.07 | G300E | 1791000 | 14.05 | G300E | 367982.68 | 2.89
1223 | Story2 | B3 | 50 MPa RC Beam (25 cm x 25 cm) | Beam | 50MPa | Concrete Rectangular | 250 | 250 | 625 | 6900 | 0.43 | 1055.05 | G300E | 3448745.45 | 27.06 | G300E | 381931.47 | 3
1224 | Story2 | B30 | 50 MPa RC Beam (25 cm x 25 cm) | Beam | 50MPa | Concrete Rectangular | 250 | 250 | 625 | 6900 | 0.43 | 1055.05 | G300E | 2280450 | 17.89 | G300E | 626645.45 | 4.92
1225 | Story2 | B31 | 50 MPa RC Beam (25 cm x 25 cm) | Beam | 50MPa | Concrete Rectangular | 250 | 250 | 625 | 6900 | 0.43 | 1055.05 | G300E | 2297700 | 18.03 | G300E | 626645.45 | 4.92
1226 | Story2 | B32 | 50 MPa RC Beam (25 cm x 25 cm) | Beam | 50MPa | Concrete Rectangular | 250 | 250 | 625 | 4500 | 0.28 | 688.07 | G300E | 1754678.57 | 13.77 | G300E | 344544.91 | 2.7
1227 | Story2 | B33 | 50 MPa RC Beam (25 cm x 25 cm) | Beam | 50MPa | Concrete Rectangular | 250 | 250 | 625 | 6900 | 0.43 | 1055.05 | G300E | 2923090.91 | 22.94 | G300E | 208881.82 | 1.64
1228 | Story2 | B34 | 50 MPa RC Beam (25 cm x 25 cm) | Beam | 50MPa | Concrete Rectangular | 250 | 250 | 625 | 4500 | 0.28 | 688.07 | G300E | 1564071.43 | 12.27 | G300E | 0 | 0
1229 | Story2 | B35 | 50 MPa RC Beam (25 cm x 25 cm) | Beam | 50MPa | Concrete Rectangular | 250 | 250 | 625 | 6900 | 0.43 | 1055.05 | G300E | 2919640.91 | 22.91 | G300E | 313322.73 | 2.46
1230 | Story2 | B36 | 50 MPa RC Beam (25 cm x 25 cm) | Beam | 50MPa | Concrete Rectangular | 250 | 250 | 625 | 4500 | 0.28 | 688.07 | G300E | 1540928.57 | 12.09 | G300E | 0 | 0
1231 | Story2 | B37 | 50 MPa RC Beam (25 cm x 25 cm) | Beam | 50MPa | Concrete Rectangular | 250 | 250 | 625 | 7200 | 0.45 | 1100.92 | G300E | 3283513.04 | 25.76 | G300E | 416973.91 | 3.27
1232 | Story2 | B38 | 50 MPa RC Beam (25 cm x 25 cm) | Beam | 50MPa | Concrete Rectangular | 250 | 250 | 625 | 4500 | 0.28 | 688.07 | G300E | 1483714.29 | 11.64 | G300E | 107035.71 | 0.84
1233 | Story2 | B39 | 50 MPa RC Beam (25 cm x 25 cm) | Beam | 50MPa | Concrete Rectangular | 250 | 250 | 625 | 7200 | 0.45 | 1100.92 | G300E | 3283513.04 | 25.76 | G300E | 416973.91 | 3.27
1234 | Story2 | B4 | 50 MPa RC Beam (25 cm x 25 cm) | Beam | 50MPa | Concrete Rectangular | 250 | 250 | 625 | 4500 | 0.28 | 688.07 | G300E | 1198285.71 | 9.4 | G300E | 837000 | 6.57
1235 | Story2 | B40 | 50 MPa RC Beam (25 cm x 25 cm) | Beam | 50MPa | Concrete Rectangular | 250 | 250 | 625 | 4500 | 0.28 | 688.07 | G300E | 1540928.57 | 12.09 | G300E | 0 | 0
1236 | Story2 | B41 | 50 MPa RC Beam (25 cm x 25 cm) | Beam | 50MPa | Concrete Rectangular | 250 | 250 | 625 | 6900 | 0.43 | 1055.05 | G300E | 2919640.91 | 22.91 | G300E | 313322.73 | 2.46
1237 | Story2 | B42 | 50 MPa RC Beam (25 cm x 25 cm) | Beam | 50MPa | Concrete Rectangular | 250 | 250 | 625 | 4500 | 0.28 | 688.07 | G300E | 1564071.43 | 12.27 | G300E | 0 | 0
1238 | Story2 | B43 | 50 MPa RC Beam (25 cm x 25 cm) | Beam | 50MPa | Concrete Rectangular | 250 | 250 | 625 | 6900 | 0.43 | 1055.05 | G300E | 2922777.27 | 22.93 | G300E | 208881.82 | 1.64
1239 | Story2 | B44 | 50 MPa RC Beam (25 cm x 25 cm) | Beam | 50MPa | Concrete Rectangular | 250 | 250 | 625 | 4500 | 0.28 | 688.07 | G300E | 1754678.57 | 13.77 | G300E | 344544.91 | 2.7
1240 | Story2 | B45 | 50 MPa RC Beam (25 cm x 25 cm) | Beam | 50MPa | Concrete Rectangular | 250 | 250 | 625 | 6900 | 0.43 | 1055.05 | G300E | 2297700 | 18.03 | G300E | 626645.45 | 4.92
1241 | Story2 | B46 | 50 MPa RC Beam (25 cm x 25 cm) | Beam | 50MPa | Concrete Rectangular | 250 | 250 | 625 | 6900 | 0.43 | 1055.05 | G300E | 2299581.82 | 18.04 | G300E | 626645.45 | 4.92
1242 | Story2 | B47 | 50 MPa RC Beam (25 cm x 25 cm) | Beam | 50MPa | Concrete Rectangular | 250 | 250 | 625 | 4500 | 0.28 | 688.07 | G300E | 1768178.57 | 13.87 | G300E | 344544.91 | 2.7
1243 | Story2 | B48 | 50 MPa RC Beam (25 cm x 25 cm) | Beam | 50MPa | Concrete Rectangular | 250 | 250 | 625 | 6900 | 0.43 | 1055.05 | G300E | 2900509.09 | 22.76 | G300E | 313322.73 | 2.46
1244 | Story2 | B49 | 50 MPa RC Beam (25 cm x 25 cm) | Beam | 50MPa | Concrete Rectangular | 250 | 250 | 625 | 4500 | 0.28 | 688.07 | G300E | 1626428.57 | 12.76 | G300E | 107035.71 | 0.84
1245 | Story2 | B5 | 50 MPa RC Beam (25 cm x 25 cm) | Beam | 50MPa | Concrete Rectangular | 250 | 250 | 625 | 6900 | 0.43 | 1055.05 | G300E | 3403268.18 | 26.7 | G300E | 254620.98 | 2
1246 | Story2 | B50 | 50 MPa RC Beam (25 cm x 25 cm) | Beam | 50MPa | Concrete Rectangular | 250 | 250 | 625 | 6900 | 0.43 | 1055.05 | G300E | 2404336.36 | 18.87 | G300E | 626645.45 | 4.92
1247 | Story2 | B51 | 50 MPa RC Beam (25 cm x 25 cm) | Beam | 50MPa | Concrete Rectangular | 250 | 250 | 625 | 4800 | 0.3 | 733.94 | G300E | 1831680 | 14.37 | G300E | 745920 | 5.85
1248 | Story2 | B55 | 50 MPa RC Beam (25 cm x 25 cm) | Beam | 50MPa | Concrete Rectangular | 250 | 250 | 625 | 4500 | 0.28 | 688.07 | G300E | 1720800 | 13.5 | G300E | 699300 | 5.49
1249 | Story2 | B56 | 50 MPa RC Beam (25 cm x 25 cm) | Beam | 50MPa | Concrete Rectangular | 250 | 250 | 625 | 6900 | 0.43 | 1055.05 | G300E | 2400886.36 | 18.84 | G300E | 626645.45 | 4.92
1250 | Story2 | B57 | 50 MPa RC Beam (25 cm x 25 cm) | Beam | 50MPa | Concrete Rectangular | 250 | 250 | 625 | 4500 | 0.28 | 688.07 | G300E | 1624821.43 | 12.75 | G300E | 107035.71 | 0.84
1251 | Story2 | B58 | 50 MPa RC Beam (25 cm x 25 cm) | Beam | 50MPa | Concrete Rectangular | 250 | 250 | 625 | 6900 | 0.43 | 1055.05 | G300E | 2900822.73 | 22.76 | G300E | 313322.73 | 2.46
1252 | Story2 | B59 | 50 MPa RC Beam (25 cm x 25 cm) | Beam | 50MPa | Concrete Rectangular | 250 | 250 | 625 | 4500 | 0.28 | 688.07 | G300E | 1768178.57 | 13.87 | G300E | 344544.91 | 2.7
1253 | Story2 | B6 | 50 MPa RC Beam (25 cm x 25 cm) | Beam | 50MPa | Concrete Rectangular | 250 | 250 | 625 | 4500 | 0.28 | 688.07 | G300E | 1198285.71 | 9.4 | G300E | 833142.86 | 6.54
1254 | Story2 | B60 | 50 MPa RC Beam (25 cm x 25 cm) | Beam | 50MPa | Concrete Rectangular | 250 | 250 | 625 | 6900 | 0.43 | 1055.05 | G300E | 2298640.91 | 18.04 | G300E | 626645.45 | 4.92
1255 | Story2 | B61 | 50 MPa RC Beam (25 cm x 25 cm) | Beam | 50MPa | Concrete Rectangular | 250 | 250 | 625 | 6900 | 0.43 | 1055.05 | G300E | 2297700 | 18.03 | G300E | 626645.45 | 4.92
1256 | Story2 | B62 | 50 MPa RC Beam (25 cm x 25 cm) | Beam | 50MPa | Concrete Rectangular | 250 | 250 | 625 | 4500 | 0.28 | 688.07 | G300E | 1783607.14 | 13.99 | G300E | 344544.91 | 2.7
1257 | Story2 | B63 | 50 MPa RC Beam (25 cm x 25 cm) | Beam | 50MPa | Concrete Rectangular | 250 | 250 | 625 | 6900 | 0.43 | 1055.05 | G300E | 2922777.27 | 22.93 | G300E | 626645.45 | 4.92
1258 | Story2 | B64 | 50 MPa RC Beam (25 cm x 25 cm) | Beam | 50MPa | Concrete Rectangular | 250 | 250 | 625 | 4500 | 0.28 | 688.07 | G300E | 1656642.86 | 13 | G300E | 107035.71 | 0.84
1259 | Story2 | B65 | 50 MPa RC Beam (25 cm x 25 cm) | Beam | 50MPa | Concrete Rectangular | 250 | 250 | 625 | 6900 | 0.43 | 1055.05 | G300E | 2919640.91 | 22.91 | G300E | 626645.45 | 4.92
1260 | Story2 | B66 | 50 MPa RC Beam (25 cm x 25 cm) | Beam | 50MPa | Concrete Rectangular | 250 | 250 | 625 | 4800 | 0.3 | 733.94 | G300E | 1867840 | 14.66 | G300E | 745920 | 5.85
1261 | Story2 | B67 | 50 MPa RC Beam (25 cm x 25 cm) | Beam | 50MPa | Concrete Rectangular | 250 | 250 | 625 | 6900 | 0.43 | 1055.05 | G300E | 3146700 | 24.69 | G300E | 699300 | 5.49
1262 | Story2 | B69 | 50 MPa RC Beam (25 cm x 25 cm) | Beam | 50MPa | Concrete Rectangular | 250 | 250 | 625 | 6900 | 0.43 | 1055.05 | G300E | 3082800 | 24.19 | G300E | 699300 | 5.49
1263 | Story2 | B7 | 50 MPa RC Beam (25 cm x 25 cm) | Beam | 50MPa | Concrete Rectangular | 250 | 250 | 625 | 6900 | 0.43 | 1055.05 | G300E | 3405463.64 | 26.72 | G300E | 254620.98 | 2
1264 | Story2 | B70 | 50 MPa RC Beam (25 cm x 25 cm) | Beam | 50MPa | Concrete Rectangular | 250 | 250 | 625 | 4500 | 0.28 | 688.07 | G300E | 1881000 | 14.76 | G300E | 599400 | 4.7
1265 | Story2 | B71 | 50 MPa RC Beam (25 cm x 25 cm) | Beam | 50MPa | Concrete Rectangular | 250 | 250 | 625 | 6900 | 0.43 | 1055.05 | G300E | 2847190.91 | 22.34 | G300E | 649515.03 | 5.1
1266 | Story2 | B72 | 50 MPa RC Beam (25 cm x 25 cm) | Beam | 50MPa | Concrete Rectangular | 250 | 250 | 625 | 4500 | 0.28 | 688.07 | G300E | 1655357.14 | 12.99 | G300E | 0 | 0
1267 | Story2 | B73 | 50 MPa RC Beam (25 cm x 25 cm) | Beam | 50MPa | Concrete Rectangular | 250 | 250 | 625 | 6900 | 0.43 | 1055.05 | G300E | 2969300 | 23.3 | G300E | 595388.78 | 4.67
1268 | Story2 | B74 | 50 MPa RC Beam (25 cm x 25 cm) | Beam | 50MPa | Concrete Rectangular | 250 | 250 | 625 | 4500 | 0.28 | 688.07 | G300E | 1783607.14 | 13.99 | G300E | 451580.62 | 3.54
1269 | Story2 | B75 | 50 MPa RC Beam (25 cm x 25 cm) | Beam | 50MPa | Concrete Rectangular | 250 | 250 | 625 | 6900 | 0.43 | 1055.05 | G300E | 2293936.36 | 18 | G300E | 626645.45 | 4.92
1270 | Story2 | B76 | 50 MPa RC Beam (25 cm x 25 cm) | Beam | 50MPa | Concrete Rectangular | 250 | 250 | 625 | 6900 | 0.43 | 1055.05 | G300E | 2280450 | 17.89 | G300E | 626645.45 | 4.92
1271 | Story2 | B77 | 50 MPa RC Beam (25 cm x 25 cm) | Beam | 50MPa | Concrete Rectangular | 250 | 250 | 625 | 4500 | 0.28 | 688.07 | G300E | 1877785.71 | 14.73 | G300E | 451580.62 | 3.54
1272 | Story2 | B78 | 50 MPa RC Beam (25 cm x 25 cm) | Beam | 50MPa | Concrete Rectangular | 250 | 250 | 625 | 6900 | 0.43 | 1055.05 | G300E | 2891100 | 22.68 | G300E | 626645.45 | 4.92
1273 | Story2 | B79 | 50 MPa RC Beam (25 cm x 25 cm) | Beam | 50MPa | Concrete Rectangular | 250 | 250 | 625 | 4500 | 0.28 | 688.07 | G300E | 1776214.29 | 13.94 | G300E | 107035.71 | 0.84
1274 | Story2 | B8 | 50 MPa RC Beam (25 cm x 25 cm) | Beam | 50MPa | Concrete Rectangular | 250 | 250 | 625 | 4500 | 0.28 | 688.07 | G300E | 1198285.71 | 9.4 | G300E | 833142.86 | 6.54
1275 | Story2 | B80 | 50 MPa RC Beam (25 cm x 25 cm) | Beam | 50MPa | Concrete Rectangular | 250 | 250 | 625 | 6900 | 0.43 | 1055.05 | G300E | 2865381.82 | 22.48 | G300E | 626645.45 | 4.92
1276 | Story2 | B81 | 50 MPa RC Beam (25 cm x 25 cm) | Beam | 50MPa | Concrete Rectangular | 250 | 250 | 625 | 4500 | 0.28 | 688.07 | G300E | 1754678.57 | 13.77 | G300E | 0 | 0
1277 | Story2 | B82 | 50 MPa RC Beam (25 cm x 25 cm) | Beam | 50MPa | Concrete Rectangular | 250 | 250 | 625 | 6900 | 0.43 | 1055.05 | G300E | 2899254.55 | 22.75 | G300E | 626645.45 | 4.92
1278 | Story2 | B83 | 50 MPa RC Beam (25 cm x 25 cm) | Beam | 50MPa | Concrete Rectangular | 250 | 250 | 625 | 4500 | 0.28 | 688.07 | G300E | 1698107.14 | 13.32 | G300E | 107035.71 | 0.84
1279 | Story2 | B84 | 50 MPa RC Beam (25 cm x 25 cm) | Beam | 50MPa | Concrete Rectangular | 250 | 250 | 625 | 6900 | 0.43 | 1055.05 | G300E | 2899254.55 | 22.75 | G300E | 626645.45 | 4.92
1280 | Story2 | B85 | 50 MPa RC Beam (25 cm x 25 cm) | Beam | 50MPa | Concrete Rectangular | 250 | 250 | 625 | 4500 | 0.28 | 688.07 | G300E | 1754357.14 | 13.77 | G300E | 0 | 0
1281 | Story2 | B86 | 50 MPa RC Beam (25 cm x 25 cm) | Beam | 50MPa | Concrete Rectangular | 250 | 250 | 625 | 6900 | 0.43 | 1055.05 | G300E | 2863186.36 | 22.47 | G300E | 626645.45 | 4.92
1282 | Story2 | B87 | 50 MPa RC Beam (25 cm x 25 cm) | Beam | 50MPa | Concrete Rectangular | 250 | 250 | 625 | 4500 | 0.28 | 688.07 | G300E | 1778142.86 | 13.95 | G300E | 214071.43 | 1.68
1283 | Story2 | B88 | 50 MPa RC Beam (25 cm x 25 cm) | Beam | 50MPa | Concrete Rectangular | 250 | 250 | 625 | 6900 | 0.43 | 1055.05 | G300E | 2893922.73 | 22.71 | G300E | 626645.45 | 4.92
1284 | Story2 | B89 | 50 MPa RC Beam (25 cm x 25 cm) | Beam | 50MPa | Concrete Rectangular | 250 | 250 | 625 | 4500 | 0.28 | 688.07 | G300E | 1810058.82 | 14.2 | G300E | 516128.16 | 4.05
1285 | Story2 | B9 | 50 MPa RC Beam (25 cm x 25 cm) | Beam | 50MPa | Concrete Rectangular | 250 | 250 | 625 | 6900 | 0.43 | 1055.05 | G300E | 3405463.64 | 26.72 | G300E | 254620.98 | 2
1286 | Story2 | B90 | 50 MPa RC Beam (25 cm x 25 cm) | Beam | 50MPa | Concrete Rectangular | 250 | 250 | 625 | 6900 | 0.43 | 1055.05 | G300E | 2418588 | 18.98 | G300E | 535716 | 4.2
1287 | Story2 | B91 | 50 MPa RC Beam (25 cm x 25 cm) | Beam | 50MPa | Concrete Rectangular | 250 | 250 | 625 | 6900 | 0.43 | 1055.05 | G300E | 2648659.09 | 20.78 | G300E | 652050 | 5.12
1288 | Story2 | B92 | 50 MPa RC Beam (25 cm x 25 cm) | Beam | 50MPa | Concrete Rectangular | 250 | 250 | 625 | 4500 | 0.28 | 688.07 | G300E | 2030142.86 | 15.93 | G300E | 367982.68 | 2.89
1289 | Story2 | B93 | 50 MPa RC Beam (25 cm x 25 cm) | Beam | 50MPa | Concrete Rectangular | 250 | 250 | 625 | 6900 | 0.43 | 1055.05 | G300E | 3448745.45 | 27.06 | G300E | 695254.19 | 5.46
1290 | Story2 | B94 | 50 MPa RC Beam (25 cm x 25 cm) | Beam | 50MPa | Concrete Rectangular | 250 | 250 | 625 | 4500 | 0.28 | 688.07 | G300E | 1834714.29 | 14.4 | G300E | 321107.14 | 2.52
1291 | Story2 | B95 | 50 MPa RC Beam (25 cm x 25 cm) | Beam | 50MPa | Concrete Rectangular | 250 | 250 | 625 | 6900 | 0.43 | 1055.05 | G300E | 3403581.82 | 26.71 | G300E | 664230.07 | 5.21
1292 | Story2 | B96 | 50 MPa RC Beam (25 cm x 25 cm) | Beam | 50MPa | Concrete Rectangular | 250 | 250 | 625 | 4500 | 0.28 | 688.07 | G300E | 1825392.86 | 14.32 | G300E | 214071.43 | 1.68
1293 | Story2 | B97 | 50 MPa RC Beam (25 cm x 25 cm) | Beam | 50MPa | Concrete Rectangular | 250 | 250 | 625 | 6900 | 0.43 | 1055.05 | G300E | 3405463.64 | 26.72 | G300E | 662034.61 | 5.19
1294 | Story2 | B98 | 50 MPa RC Beam (25 cm x 25 cm) | Beam | 50MPa | Concrete Rectangular | 250 | 250 | 625 | 4500 | 0.28 | 688.07 | G300E | 1823464.29 | 14.31 | G300E | 0 | 0
1295 | Story2 | B99 | 50 MPa RC Beam (25 cm x 25 cm) | Beam | 50MPa | Concrete Rectangular | 250 | 250 | 625 | 6900 | 0.43 | 1055.05 | G300E | 3405463.64 | 26.72 | G300E | 662034.61 | 5.19
1296 | Story20 | B1 | 50 MPa RC Beam (25 cm x 25 cm) | Beam | 50MPa | Concrete Rectangular | 250 | 250 | 625 | 7025 | 0.44 | 1074.16 | G300E | 3576310.42 | 28.06 | G300E | 954766.29 | 7.49
1297 | Story20 | B10 | 50 MPa RC Beam (25 cm x 25 cm) | Beam | 50MPa | Concrete Rectangular | 250 | 250 | 625 | 4625 | 0.29 | 707.19 | G300E | 1894804.69 | 14.87 | G300E | 1092656.25 | 8.57
1298 | Story20 | B100 | 50 MPa RC Beam (35 cm x 25 cm) | Beam | 50MPa | Concrete Rectangular | 250 | 350 | 875 | 4625 | 0.4 | 990.06 | G300E | 2466570.31 | 19.35 | G300E | 1207320.41 | 9.47
1299 | Story20 | B101 | 50 MPa RC Beam (35 cm x 25 cm) | Beam | 50MPa | Concrete Rectangular | 250 | 350 | 875 | 7025 | 0.61 | 1503.82 | G300E | 4332668.75 | 34 | G300E | 1240368.69 | 9.73
1300 | Story20 | B102 | 50 MPa RC Beam (35 cm x 25 cm) | Beam | 50MPa | Concrete Rectangular | 250 | 350 | 875 | 4625 | 0.4 | 990.06 | G300E | 2362507.81 | 18.54 | G300E | 1207320.41 | 9.47
1301 | Story20 | B103 | 50 MPa RC Beam (35 cm x 25 cm) | Beam | 50MPa | Concrete Rectangular | 250 | 350 | 875 | 7025 | 0.61 | 1503.82 | G300E | 4036155.21 | 31.67 | G300E | 1719642.58 | 13.49
1302 | Story20 | B104 | 50 MPa RC Beam (35 cm x 25 cm) | Beam | 50MPa | Concrete Rectangular | 250 | 350 | 875 | 4625 | 0.4 | 990.06 | G300E | 2219710.94 | 17.42 | G300E | 1207909.23 | 9.48
1303 | Story20 | B105 | 50 MPa RC Beam (25 cm x 25 cm) | Beam | 50MPa | Concrete Rectangular | 250 | 250 | 625 | 7025 | 0.44 | 1074.16 | G300E | 2947572.92 | 23.13 | G300E | 1001599.62 | 7.86
1304 | Story20 | B106 | 50 MPa RC Beam (25 cm x 25 cm) | Beam | 50MPa | Concrete Rectangular | 250 | 250 | 625 | 4625 | 0.29 | 707.19 | G300E | 1854335.94 | 14.55 | G300E | 1136593.75 | 8.92
1305 | Story20 | B107 | 50 MPa RC Beam (25 cm x 25 cm) | Beam | 50MPa | Concrete Rectangular | 250 | 250 | 625 | 4625 | 0.29 | 707.19 | G300E | 2024593.75 | 15.89 | G300E | 1084562.5 | 8.51
1306 | Story20 | B108 | 50 MPa RC Beam (25 cm x 25 cm) | Beam | 50MPa | Concrete Rectangular | 250 | 250 | 625 | 4625 | 0.29 | 707.19 | G300E | 2013898.44 | 15.8 | G300E | 1092656.25 | 8.57
1307 | Story20 | B109 | 50 MPa RC Beam (25 cm x 25 cm) | Beam | 50MPa | Concrete Rectangular | 250 | 250 | 625 | 4625 | 0.29 | 707.19 | G300E | 2012453.12 | 15.79 | G300E | 1093812.5 | 8.58
1308 | Story20 | B11 | 50 MPa RC Beam (35 cm x 25 cm) | Beam | 50MPa | Concrete Rectangular | 250 | 350 | 875 | 7025 | 0.61 | 1503.82 | G300E | 4332376.04 | 33.99 | G300E | 1240386.1 | 9.73
1309 | Story20 | B110 | 50 MPa RC Beam (25 cm x 25 cm) | Beam | 50MPa | Concrete Rectangular | 250 | 250 | 625 | 4625 | 0.29 | 707.19 | G300E | 2014187.5 | 15.8 | G300E | 1092656.25 | 8.57
1310 | Story20 | B111 | 50 MPa RC Beam (25 cm x 25 cm) | Beam | 50MPa | Concrete Rectangular | 250 | 250 | 625 | 4625 | 0.29 | 707.19 | G300E | 2024593.75 | 15.89 | G300E | 1084562.5 | 8.51
1311 | Story20 | B112 | 50 MPa RC Beam (25 cm x 25 cm) | Beam | 50MPa | Concrete Rectangular | 250 | 250 | 625 | 4625 | 0.29 | 707.19 | G300E | 1854046.88 | 14.55 | G300E | 1136593.75 | 8.92
1312 | Story20 | B12 | 50 MPa RC Beam (25 cm x 25 cm) | Beam | 50MPa | Concrete Rectangular | 250 | 250 | 625 | 4625 | 0.29 | 707.19 | G300E | 1908679.69 | 14.98 | G300E | 1084562.5 | 8.51
1313 | Story20 | B13 | 50 MPa RC Beam (35 cm x 25 cm) | Beam | 50MPa | Concrete Rectangular | 250 | 350 | 875 | 7025 | 0.61 | 1503.82 | G300E | 4037033.33 | 31.68 | G300E | 1227904.87 | 9.63
1314 | Story20 | B14 | 50 MPa RC Beam (25 cm x 25 cm) | Beam | 50MPa | Concrete Rectangular | 250 | 250 | 625 | 4625 | 0.29 | 707.19 | G300E | 1685234.38 | 13.22 | G300E | 1136593.75 | 8.92
1315 | Story20 | B15 | 50 MPa RC Beam (25 cm x 25 cm) | Beam | 50MPa | Concrete Rectangular | 250 | 250 | 625 | 7025 | 0.44 | 1074.16 | G300E | 3563431.25 | 27.96 | G300E | 954766.29 | 7.49
1316 | Story20 | B16 | 50 MPa RC Beam (25 cm x 25 cm) | Beam | 50MPa | Concrete Rectangular | 250 | 250 | 625 | 7025 | 0.44 | 1074.16 | G300E | 3128466.67 | 24.55 | G300E | 835975 | 6.56
1317 | Story20 | B17 | 50 MPa RC Beam (35 cm x 25 cm) | Beam | 50MPa | Concrete Rectangular | 250 | 350 | 875 | 4625 | 0.4 | 990.06 | G300E | 2117093.75 | 16.61 | G300E | 1207320.41 | 9.47
1318 | Story20 | B18 | 50 MPa RC Beam (35 cm x 25 cm) | Beam | 50MPa | Concrete Rectangular | 250 | 350 | 875 | 7025 | 0.61 | 1503.82 | G300E | 3536209.38 | 27.75 | G300E | 1222547.87 | 9.59
1319 | Story20 | B19 | 50 MPa RC Beam (35 cm x 25 cm) | Beam | 50MPa | Concrete Rectangular | 250 | 350 | 875 | 4625 | 0.4 | 990.06 | G300E | 2203812.5 | 17.29 | G300E | 1207320.41 | 9.47
1320 | Story20 | B2 | 50 MPa RC Beam (25 cm x 25 cm) | Beam | 50MPa | Concrete Rectangular | 250 | 250 | 625 | 4625 | 0.29 | 707.19 | G300E | 1685234.38 | 13.22 | G300E | 1136593.75 | 8.92
1321 | Story20 | B20 | 50 MPa RC Beam (35 cm x 25 cm) | Beam | 50MPa | Concrete Rectangular | 250 | 350 | 875 | 7025 | 0.61 | 1503.82 | G300E | 4006298.96 | 31.43 | G300E | 1468422.87 | 11.52
1322 | Story20 | B21 | 50 MPa RC Beam (35 cm x 25 cm) | Beam | 50MPa | Concrete Rectangular | 250 | 350 | 875 | 4625 | 0.4 | 990.06 | G300E | 2216531.25 | 17.39 | G300E | 1207320.41 | 9.47
1323 | Story20 | B22 | 50 MPa RC Beam (35 cm x 25 cm) | Beam | 50MPa | Concrete Rectangular | 250 | 350 | 875 | 7025 | 0.61 | 1503.82 | G300E | 4029422.92 | 31.62 | G300E | 1345485.37 | 10.56
1324 | Story20 | B23 | 50 MPa RC Beam (35 cm x 25 cm) | Beam | 50MPa | Concrete Rectangular | 250 | 350 | 875 | 4625 | 0.4 | 990.06 | G300E | 2195718.75 | 17.23 | G300E | 1207320.41 | 9.47
1325 | Story20 | B24 | 50 MPa RC Beam (35 cm x 25 cm) | Beam | 50MPa | Concrete Rectangular | 250 | 350 | 875 | 7025 | 0.61 | 1503.82 | G300E | 4029130.21 | 31.61 | G300E | 1345485.37 | 10.56
1326 | Story20 | B25 | 50 MPa RC Beam (35 cm x 25 cm) | Beam | 50MPa | Concrete Rectangular | 250 | 350 | 875 | 4625 | 0.4 | 990.06 | G300E | 2216531.25 | 17.39 | G300E | 1207320.41 | 9.47
1327 | Story20 | B26 | 50 MPa RC Beam (35 cm x 25 cm) | Beam | 50MPa | Concrete Rectangular | 250 | 350 | 875 | 7025 | 0.61 | 1503.82 | G300E | 4006298.96 | 31.43 | G300E | 1468422.87 | 11.52
1328 | Story20 | B27 | 50 MPa RC Beam (35 cm x 25 cm) | Beam | 50MPa | Concrete Rectangular | 250 | 350 | 875 | 4625 | 0.4 | 990.06 | G300E | 2203812.5 | 17.29 | G300E | 1207320.41 | 9.47
1329 | Story20 | B28 | 50 MPa RC Beam (35 cm x 25 cm) | Beam | 50MPa | Concrete Rectangular | 250 | 350 | 875 | 7025 | 0.61 | 1503.82 | G300E | 3536209.38 | 27.75 | G300E | 1222547.87 | 9.59
1330 | Story20 | B29 | 50 MPa RC Beam (35 cm x 25 cm) | Beam | 50MPa | Concrete Rectangular | 250 | 350 | 875 | 4625 | 0.4 | 990.06 | G300E | 2116804.69 | 16.61 | G300E | 1207320.41 | 9.47
1331 | Story20 | B3 | 50 MPa RC Beam (35 cm x 25 cm) | Beam | 50MPa | Concrete Rectangular | 250 | 350 | 875 | 7025 | 0.61 | 1503.82 | G300E | 4042302.08 | 31.72 | G300E | 1227907.95 | 9.63
1332 | Story20 | B30 | 50 MPa RC Beam (25 cm x 25 cm) | Beam | 50MPa | Concrete Rectangular | 250 | 250 | 625 | 7025 | 0.44 | 1074.16 | G300E | 3048264.58 | 23.92 | G300E | 835975 | 6.56
1333 | Story20 | B31 | 50 MPa RC Beam (25 cm x 25 cm) | Beam | 50MPa | Concrete Rectangular | 250 | 250 | 625 | 7025 | 0.44 | 1074.16 | G300E | 3090121.88 | 24.25 | G300E | 804362.5 | 6.31
1334 | Story20 | B32 | 50 MPa RC Beam (35 cm x 25 cm) | Beam | 50MPa | Concrete Rectangular | 250 | 350 | 875 | 4625 | 0.4 | 990.06 | G300E | 2175484.38 | 17.07 | G300E | 1211150.77 | 9.5
1335 | Story20 | B33 | 50 MPa RC Beam (35 cm x 25 cm) | Beam | 50MPa | Concrete Rectangular | 250 | 350 | 875 | 7025 | 0.61 | 1503.82 | G300E | 3433761.46 | 26.94 | G300E | 1468422.87 | 11.52
1336 | Story20 | B34 | 50 MPa RC Beam (35 cm x 25 cm) | Beam | 50MPa | Concrete Rectangular | 250 | 350 | 875 | 4625 | 0.4 | 990.06 | G300E | 2419453.12 | 18.98 | G300E | 1328726.66 | 10.43
1337 | Story20 | B35 | 50 MPa RC Beam (35 cm x 25 cm) | Beam | 50MPa | Concrete Rectangular | 250 | 350 | 875 | 7025 | 0.61 | 1503.82 | G300E | 3592116.67 | 28.19 | G300E | 3189547.87 | 25.03
1338 | Story20 | B36 | 50 MPa RC Beam (35 cm x 25 cm) | Beam | 50MPa | Concrete Rectangular | 250 | 350 | 875 | 4625 | 0.4 | 990.06 | G300E | 2234164.06 | 17.53 | G300E | 2178570.41 | 17.09
1339 | Story20 | B37 | 50 MPa RC Beam (35 cm x 25 cm) | Beam | 50MPa | Concrete Rectangular | 250 | 350 | 875 | 7200 | 0.63 | 1541.28 | G300E | 4492200 | 35.25 | G300E | 3540639.45 | 27.78
1340 | Story20 | B38 | 50 MPa RC Beam (35 cm x 25 cm) | Beam | 50MPa | Concrete Rectangular | 250 | 350 | 875 | 4625 | 0.4 | 990.06 | G300E | 2370312.5 | 18.6 | G300E | 1207320.41 | 9.47
1341 | Story20 | B39 | 50 MPa RC Beam (35 cm x 25 cm) | Beam | 50MPa | Concrete Rectangular | 250 | 350 | 875 | 7200 | 0.63 | 1541.28 | G300E | 4490100 | 35.23 | G300E | 3510183.15 | 27.54
1342 | Story20 | B4 | 50 MPa RC Beam (25 cm x 25 cm) | Beam | 50MPa | Concrete Rectangular | 250 | 250 | 625 | 4625 | 0.29 | 707.19 | G300E | 1908679.69 | 14.98 | G300E | 1084562.5 | 8.51
1343 | Story20 | B40 | 50 MPa RC Beam (35 cm x 25 cm) | Beam | 50MPa | Concrete Rectangular | 250 | 350 | 875 | 4625 | 0.4 | 990.06 | G300E | 2234164.06 | 17.53 | G300E | 2178570.41 | 17.09
1344 | Story20 | B41 | 50 MPa RC Beam (35 cm x 25 cm) | Beam | 50MPa | Concrete Rectangular | 250 | 350 | 875 | 7025 | 0.61 | 1503.82 | G300E | 3587433.33 | 28.15 | G300E | 3189547.87 | 25.03
1345 | Story20 | B42 | 50 MPa RC Beam (35 cm x 25 cm) | Beam | 50MPa | Concrete Rectangular | 250 | 350 | 875 | 4625 | 0.4 | 990.06 | G300E | 2419453.12 | 18.98 | G300E | 1328726.66 | 10.43
1346 | Story20 | B43 | 50 MPa RC Beam (35 cm x 25 cm) | Beam | 50MPa | Concrete Rectangular | 250 | 350 | 875 | 7025 | 0.61 | 1503.82 | G300E | 3433761.46 | 26.94 | G300E | 1468422.87 | 11.52
1347 | Story20 | B44 | 50 MPa RC Beam (35 cm x 25 cm) | Beam | 50MPa | Concrete Rectangular | 250 | 350 | 875 | 4625 | 0.4 | 990.06 | G300E | 2175484.38 | 17.07 | G300E | 1211132.56 | 9.5
1348 | Story20 | B45 | 50 MPa RC Beam (25 cm x 25 cm) | Beam | 50MPa | Concrete Rectangular | 250 | 250 | 625 | 7025 | 0.44 | 1074.16 | G300E | 3078706.25 | 24.16 | G300E | 803191.67 | 6.3
1349 | Story20 | B46 | 50 MPa RC Beam (25 cm x 25 cm) | Beam | 50MPa | Concrete Rectangular | 250 | 250 | 625 | 7025 | 0.44 | 1074.16 | G300E | 3117929.17 | 24.46 | G300E | 799679.17 | 6.27
1350 | Story20 | B47 | 50 MPa RC Beam (35 cm x 25 cm) | Beam | 50MPa | Concrete Rectangular | 250 | 350 | 875 | 4625 | 0.4 | 990.06 | G300E | 2518601.56 | 19.76 | G300E | 1207955.77 | 9.48
1351 | Story20 | B48 | 50 MPa RC Beam (35 cm x 25 cm) | Beam | 50MPa | Concrete Rectangular | 250 | 350 | 875 | 7025 | 0.61 | 1503.82 | G300E | 3364389.58 | 26.4 | G300E | 1222547.87 | 9.59
1352 | Story20 | B49 | 50 MPa RC Beam (35 cm x 25 cm) | Beam | 50MPa | Concrete Rectangular | 250 | 350 | 875 | 4625 | 0.4 | 990.06 | G300E | 2664289.06 | 20.91 | G300E | 1692945.41 | 13.28
1353 | Story20 | B5 | 50 MPa RC Beam (35 cm x 25 cm) | Beam | 50MPa | Concrete Rectangular | 250 | 350 | 875 | 7025 | 0.61 | 1503.82 | G300E | 4333839.58 | 34 | G300E | 1240388.15 | 9.73
1354 | Story20 | B50 | 50 MPa RC Beam (35 cm x 25 cm) | Beam | 50MPa | Concrete Rectangular | 250 | 350 | 875 | 7025 | 0.61 | 1503.82 | G300E | 3138126.04 | 24.62 | G300E | 2347520.83 | 18.42
1355 | Story20 | B51 | 50 MPa RC Beam (35 cm x 25 cm) | Beam | 50MPa | Concrete Rectangular | 250 | 350 | 875 | 4800 | 0.42 | 1027.52 | G300E | 3862500 | 30.31 | G300E | 2119975.8 | 16.63
1356 | Story20 | B55 | 50 MPa RC Beam (35 cm x 25 cm) | Beam | 50MPa | Concrete Rectangular | 250 | 350 | 875 | 4625 | 0.4 | 990.06 | G300E | 3722546.88 | 29.21 | G300E | 2045090.74 | 16.05
1357 | Story20 | B56 | 50 MPa RC Beam (35 cm x 25 cm) | Beam | 50MPa | Concrete Rectangular | 250 | 350 | 875 | 7025 | 0.61 | 1503.82 | G300E | 3140467.71 | 24.64 | G300E | 2339325 | 18.36
1358 | Story20 | B57 | 50 MPa RC Beam (35 cm x 25 cm) | Beam | 50MPa | Concrete Rectangular | 250 | 350 | 875 | 4625 | 0.4 | 990.06 | G300E | 2662554.69 | 20.89 | G300E | 1692945.41 | 13.28
1359 | Story20 | B58 | 50 MPa RC Beam (35 cm x 25 cm) | Beam | 50MPa | Concrete Rectangular | 250 | 350 | 875 | 7025 | 0.61 | 1503.82 | G300E | 3364096.88 | 26.4 | G300E | 1222547.87 | 9.59
1360 | Story20 | B59 | 50 MPa RC Beam (35 cm x 25 cm) | Beam | 50MPa | Concrete Rectangular | 250 | 350 | 875 | 4625 | 0.4 | 990.06 | G300E | 2517445.31 | 19.75 | G300E | 1207922.38 | 9.48
1361 | Story20 | B6 | 50 MPa RC Beam (25 cm x 25 cm) | Beam | 50MPa | Concrete Rectangular | 250 | 250 | 625 | 4625 | 0.29 | 707.19 | G300E | 1894804.69 | 14.87 | G300E | 1092656.25 | 8.57
1362 | Story20 | B60 | 50 MPa RC Beam (25 cm x 25 cm) | Beam | 50MPa | Concrete Rectangular | 250 | 250 | 625 | 7025 | 0.44 | 1074.16 | G300E | 3107391.67 | 24.38 | G300E | 797337.5 | 6.26
1363 | Story20 | B61 | 50 MPa RC Beam (25 cm x 25 cm) | Beam | 50MPa | Concrete Rectangular | 250 | 250 | 625 | 7025 | 0.44 | 1074.16 | G300E | 3090121.88 | 24.25 | G300E | 828950 | 6.5
1364 | Story20 | B62 | 50 MPa RC Beam (35 cm x 25 cm) | Beam | 50MPa | Concrete Rectangular | 250 | 350 | 875 | 4625 | 0.4 | 990.06 | G300E | 2524671.88 | 19.81 | G300E | 1207955.77 | 9.48
1365 | Story20 | B63 | 50 MPa RC Beam (35 cm x 25 cm) | Beam | 50MPa | Concrete Rectangular | 250 | 350 | 875 | 7025 | 0.61 | 1503.82 | G300E | 3433761.46 | 26.94 | G300E | 1591360.37 | 12.49
1366 | Story20 | B64 | 50 MPa RC Beam (35 cm x 25 cm) | Beam | 50MPa | Concrete Rectangular | 250 | 350 | 875 | 4625 | 0.4 | 990.06 | G300E | 2678453.12 | 21.02 | G300E | 1692945.41 | 13.28
1367 | Story20 | B65 | 50 MPa RC Beam (35 cm x 25 cm) | Beam | 50MPa | Concrete Rectangular | 250 | 350 | 875 | 7025 | 0.61 | 1503.82 | G300E | 3592702.08 | 28.19 | G300E | 3191889.54 | 25.04
1368 | Story20 | B66 | 50 MPa RC Beam (35 cm x 25 cm) | Beam | 50MPa | Concrete Rectangular | 250 | 350 | 875 | 4800 | 0.42 | 1027.52 | G300E | 3882300 | 30.46 | G300E | 2119792.05 | 16.63
1369 | Story20 | B67 | 50 MPa RC Beam (35 cm x 25 cm) | Beam | 50MPa | Concrete Rectangular | 250 | 350 | 875 | 7025 | 0.61 | 1503.82 | G300E | 4383014.58 | 34.39 | G300E | 3458099.86 | 27.13
1370 | Story20 | B69 | 50 MPa RC Beam (35 cm x 25 cm) | Beam | 50MPa | Concrete Rectangular | 250 | 350 | 875 | 7025 | 0.61 | 1503.82 | G300E | 4381258.33 | 34.38 | G300E | 3427505.99 | 26.89
1371 | Story20 | B7 | 50 MPa RC Beam (35 cm x 25 cm) | Beam | 50MPa | Concrete Rectangular | 250 | 350 | 875 | 7025 | 0.61 | 1503.82 | G300E | 4359012.5 | 34.2 | G300E | 1241384.97 | 9.74
1372 | Story20 | B70 | 50 MPa RC Beam (35 cm x 25 cm) | Beam | 50MPa | Concrete Rectangular | 250 | 350 | 875 | 4625 | 0.4 | 990.06 | G300E | 3733608.33 | 29.3 | G300E | 2521267.26 | 19.78
1373 | Story20 | B71 | 50 MPa RC Beam (35 cm x 25 cm) | Beam | 50MPa | Concrete Rectangular | 250 | 350 | 875 | 7025 | 0.61 | 1503.82 | G300E | 3601483.33 | 28.26 | G300E | 3189547.87 | 25.03
1374 | Story20 | B72 | 50 MPa RC Beam (35 cm x 25 cm) | Beam | 50MPa | Concrete Rectangular | 250 | 350 | 875 | 4625 | 0.4 | 990.06 | G300E | 2670070.31 | 20.95 | G300E | 1692945.41 | 13.28
1375 | Story20 | B73 | 50 MPa RC Beam (35 cm x 25 cm) | Beam | 50MPa | Concrete Rectangular | 250 | 350 | 875 | 7025 | 0.61 | 1503.82 | G300E | 3553771.88 | 27.88 | G300E | 1930291.89 | 15.15
1376 | Story20 | B74 | 50 MPa RC Beam (35 cm x 25 cm) | Beam | 50MPa | Concrete Rectangular | 250 | 350 | 875 | 4625 | 0.4 | 990.06 | G300E | 2524382.81 | 19.81 | G300E | 1208345.28 | 9.48
1377 | Story20 | B75 | 50 MPa RC Beam (25 cm x 25 cm) | Beam | 50MPa | Concrete Rectangular | 250 | 250 | 625 | 7025 | 0.44 | 1074.16 | G300E | 3059972.92 | 24.01 | G300E | 812558.33 | 6.38
1378 | Story20 | B76 | 50 MPa RC Beam (25 cm x 25 cm) | Beam | 50MPa | Concrete Rectangular | 250 | 250 | 625 | 7025 | 0.44 | 1074.16 | G300E | 3128173.96 | 24.54 | G300E | 862904.17 | 6.77
1379 | Story20 | B77 | 50 MPa RC Beam (35 cm x 25 cm) | Beam | 50MPa | Concrete Rectangular | 250 | 350 | 875 | 4625 | 0.4 | 990.06 | G300E | 2184734.38 | 17.14 | G300E | 1211152.8 | 9.5
1380 | Story20 | B78 | 50 MPa RC Beam (35 cm x 25 cm) | Beam | 50MPa | Concrete Rectangular | 250 | 350 | 875 | 7025 | 0.61 | 1503.82 | G300E | 3536209.38 | 27.75 | G300E | 1222547.87 | 9.59
1381 | Story20 | B79 | 50 MPa RC Beam (35 cm x 25 cm) | Beam | 50MPa | Concrete Rectangular | 250 | 350 | 875 | 4625 | 0.4 | 990.06 | G300E | 2463679.69 | 19.33 | G300E | 1328726.66 | 10.43
1382 | Story20 | B8 | 50 MPa RC Beam (25 cm x 25 cm) | Beam | 50MPa | Concrete Rectangular | 250 | 250 | 625 | 4625 | 0.29 | 707.19 | G300E | 1893359.38 | 14.86 | G300E | 1093812.5 | 8.58
1383 | Story20 | B80 | 50 MPa RC Beam (35 cm x 25 cm) | Beam | 50MPa | Concrete Rectangular | 250 | 350 | 875 | 7025 | 0.61 | 1503.82 | G300E | 4006298.96 | 31.43 | G300E | 1591360.37 | 12.49
1384 | Story20 | B81 | 50 MPa RC Beam (35 cm x 25 cm) | Beam | 50MPa | Concrete Rectangular | 250 | 350 | 875 | 4625 | 0.4 | 990.06 | G300E | 2361062.5 | 18.53 | G300E | 2178570.41 | 17.09
1385 | Story20 | B82 | 50 MPa RC Beam (35 cm x 25 cm) | Beam | 50MPa | Concrete Rectangular | 250 | 350 | 875 | 7025 | 0.61 | 1503.82 | G300E | 4029422.92 | 31.62 | G300E | 1468422.87 | 11.52
1386 | Story20 | B83 | 50 MPa RC Beam (35 cm x 25 cm) | Beam | 50MPa | Concrete Rectangular | 250 | 350 | 875 | 4625 | 0.4 | 990.06 | G300E | 2415406.25 | 18.95 | G300E | 1207320.41 | 9.47
1387 | Story20 | B84 | 50 MPa RC Beam (35 cm x 25 cm) | Beam | 50MPa | Concrete Rectangular | 250 | 350 | 875 | 7025 | 0.61 | 1503.82 | G300E | 4029422.92 | 31.62 | G300E | 1468422.87 | 11.52
1388 | Story20 | B85 | 50 MPa RC Beam (35 cm x 25 cm) | Beam | 50MPa | Concrete Rectangular | 250 | 350 | 875 | 4625 | 0.4 | 990.06 | G300E | 2361640.62 | 18.53 | G300E | 2178570.41 | 17.09
1389 | Story20 | B86 | 50 MPa RC Beam (35 cm x 25 cm) | Beam | 50MPa | Concrete Rectangular | 250 | 350 | 875 | 7025 | 0.61 | 1503.82 | G300E | 4002786.46 | 31.41 | G300E | 1591360.37 | 12.49
1390 | Story20 | B87 | 50 MPa RC Beam (35 cm x 25 cm) | Beam | 50MPa | Concrete Rectangular | 250 | 350 | 875 | 4625 | 0.4 | 990.06 | G300E | 2467437.5 | 19.36 | G300E | 1328726.66 | 10.43
1391 | Story20 | B88 | 50 MPa RC Beam (35 cm x 25 cm) | Beam | 50MPa | Concrete Rectangular | 250 | 350 | 875 | 7025 | 0.61 | 1503.82 | G300E | 3545576.04 | 27.82 | G300E | 1222547.87 | 9.59
1392 | Story20 | B89 | 50 MPa RC Beam (35 cm x 25 cm) | Beam | 50MPa | Concrete Rectangular | 250 | 350 | 875 | 4625 | 0.4 | 990.06 | G300E | 2225713.24 | 17.46 | G300E | 877551.99 | 6.89
1393 | Story20 | B9 | 50 MPa RC Beam (35 cm x 25 cm) | Beam | 50MPa | Concrete Rectangular | 250 | 350 | 875 | 7025 | 0.61 | 1503.82 | G300E | 4358427.08 | 34.2 | G300E | 1241383.94 | 9.74
1394 | Story20 | B90 | 50 MPa RC Beam (25 cm x 25 cm) | Beam | 50MPa | Concrete Rectangular | 250 | 250 | 625 | 7025 | 0.44 | 1074.16 | G300E | 3152258 | 24.73 | G300E | 706434 | 5.54
1395 | Story20 | B91 | 50 MPa RC Beam (25 cm x 25 cm) | Beam | 50MPa | Concrete Rectangular | 250 | 250 | 625 | 7025 | 0.44 | 1074.16 | G300E | 3028360.42 | 23.76 | G300E | 1000428.79 | 7.85
1396 | Story20 | B92 | 50 MPa RC Beam (35 cm x 25 cm) | Beam | 50MPa | Concrete Rectangular | 250 | 350 | 875 | 4625 | 0.4 | 990.06 | G300E | 2303828.12 | 18.08 | G300E | 1207320.41 | 9.47
1397 | Story20 | B93 | 50 MPa RC Beam (35 cm x 25 cm) | Beam | 50MPa | Concrete Rectangular | 250 | 350 | 875 | 7025 | 0.61 | 1503.82 | G300E | 4042302.08 | 31.72 | G300E | 1719649.75 | 13.49
1398 | Story20 | B94 | 50 MPa RC Beam (35 cm x 25 cm) | Beam | 50MPa | Concrete Rectangular | 250 | 350 | 875 | 4625 | 0.4 | 990.06 | G300E | 2364531.25 | 18.55 | G300E | 1207320.41 | 9.47
1399 | Story20 | B95 | 50 MPa RC Beam (35 cm x 25 cm) | Beam | 50MPa | Concrete Rectangular | 250 | 350 | 875 | 7025 | 0.61 | 1503.82 | G300E | 4333839.58 | 34 | G300E | 1240375.86 | 9.73
1400 | Story20 | B96 | 50 MPa RC Beam (35 cm x 25 cm) | Beam | 50MPa | Concrete Rectangular | 250 | 350 | 875 | 4625 | 0.4 | 990.06 | G300E | 2466570.31 | 19.35 | G300E | 1207320.41 | 9.47
1401 | Story20 | B97 | 50 MPa RC Beam (35 cm x 25 cm) | Beam | 50MPa | Concrete Rectangular | 250 | 350 | 875 | 7025 | 0.61 | 1503.82 | G300E | 4359012.5 | 34.2 | G300E | 1241373.7 | 9.74
1402 | Story20 | B98 | 50 MPa RC Beam (35 cm x 25 cm) | Beam | 50MPa | Concrete Rectangular | 250 | 350 | 875 | 4625 | 0.4 | 990.06 | G300E | 2618906.25 | 20.55 | G300E | 1207320.41 | 9.47
1403 | Story20 | B99 | 50 MPa RC Beam (35 cm x 25 cm) | Beam | 50MPa | Concrete Rectangular | 250 | 350 | 875 | 7025 | 0.61 | 1503.82 | G300E | 4358427.08 | 34.2 | G300E | 1241369.6 | 9.74
1404 | Story21 | B1 | 50 MPa RC Beam (25 cm x 25 cm) | Beam | 50MPa | Concrete Rectangular | 250 | 250 | 625 | 7025 | 0.44 | 1074.16 | G300E | 3653000 | 28.66 | G300E | 965303.79 | 7.57
1405 | Story21 | B10 | 50 MPa RC Beam (25 cm x 25 cm) | Beam | 50MPa | Concrete Rectangular | 250 | 250 | 625 | 4625 | 0.29 | 707.19 | G300E | 1897984.38 | 14.89 | G300E | 1111156.25 | 8.72
1406 | Story21 | B100 | 50 MPa RC Beam (35 cm x 25 cm) | Beam | 50MPa | Concrete Rectangular | 250 | 350 | 875 | 4625 | 0.4 | 990.06 | G300E | 2367421.88 | 18.58 | G300E | 1207320.41 | 9.47
1407 | Story21 | B101 | 50 MPa RC Beam (35 cm x 25 cm) | Beam | 50MPa | Concrete Rectangular | 250 | 350 | 875 | 7025 | 0.61 | 1503.82 | G300E | 4263296.88 | 33.45 | G300E | 1237443.8 | 9.71
1408 | Story21 | B102 | 50 MPa RC Beam (35 cm x 25 cm) | Beam | 50MPa | Concrete Rectangular | 250 | 350 | 875 | 4625 | 0.4 | 990.06 | G300E | 2353835.94 | 18.47 | G300E | 1207320.41 | 9.47
1409 | Story21 | B103 | 50 MPa RC Beam (35 cm x 25 cm) | Beam | 50MPa | Concrete Rectangular | 250 | 350 | 875 | 7025 | 0.61 | 1503.82 | G300E | 4044058.33 | 31.73 | G300E | 1721064.56 | 13.5
1410 | Story21 | B104 | 50 MPa RC Beam (35 cm x 25 cm) | Beam | 50MPa | Concrete Rectangular | 250 | 350 | 875 | 4625 | 0.4 | 990.06 | G300E | 2226937.5 | 17.47 | G300E | 1210064.19 | 9.49
1411 | Story21 | B105 | 50 MPa RC Beam (25 cm x 25 cm) | Beam | 50MPa | Concrete Rectangular | 250 | 250 | 625 | 7025 | 0.44 | 1074.16 | G300E | 2955768.75 | 23.19 | G300E | 999257.95 | 7.84
1412 | Story21 | B106 | 50 MPa RC Beam (25 cm x 25 cm) | Beam | 50MPa | Concrete Rectangular | 250 | 250 | 625 | 4625 | 0.29 | 707.19 | G300E | 1840460.94 | 14.44 | G300E | 1150468.75 | 9.03
1413 | Story21 | B107 | 50 MPa RC Beam (25 cm x 25 cm) | Beam | 50MPa | Concrete Rectangular | 250 | 250 | 625 | 4625 | 0.29 | 707.19 | G300E | 2009562.5 | 15.77 | G300E | 1101906.25 | 8.65
1414 | Story21 | B108 | 50 MPa RC Beam (25 cm x 25 cm) | Beam | 50MPa | Concrete Rectangular | 250 | 250 | 625 | 4625 | 0.29 | 707.19 | G300E | 1999445.31 | 15.69 | G300E | 1111156.25 | 8.72
1415 | Story21 | B109 | 50 MPa RC Beam (25 cm x 25 cm) | Beam | 50MPa | Concrete Rectangular | 250 | 250 | 625 | 4625 | 0.29 | 707.19 | G300E | 1998000 | 15.68 | G300E | 1110000 | 8.71
1416 | Story21 | B11 | 50 MPa RC Beam (35 cm x 25 cm) | Beam | 50MPa | Concrete Rectangular | 250 | 350 | 875 | 7025 | 0.61 | 1503.82 | G300E | 4263589.58 | 33.45 | G300E | 1237456.09 | 9.71
1417 | Story21 | B110 | 50 MPa RC Beam (25 cm x 25 cm) | Beam | 50MPa | Concrete Rectangular | 250 | 250 | 625 | 4625 | 0.29 | 707.19 | G300E | 1999445.31 | 15.69 | G300E | 1111156.25 | 8.72
1418 | Story21 | B111 | 50 MPa RC Beam (25 cm x 25 cm) | Beam | 50MPa | Concrete Rectangular | 250 | 250 | 625 | 4625 | 0.29 | 707.19 | G300E | 2009851.56 | 15.77 | G300E | 1101906.25 | 8.65
1419 | Story21 | B112 | 50 MPa RC Beam (25 cm x 25 cm) | Beam | 50MPa | Concrete Rectangular | 250 | 250 | 625 | 4625 | 0.29 | 707.19 | G300E | 1840460.94 | 14.44 | G300E | 1150468.75 | 9.03
1420 | Story21 | B12 | 50 MPa RC Beam (25 cm x 25 cm) | Beam | 50MPa | Concrete Rectangular | 250 | 250 | 625 | 4625 | 0.29 | 707.19 | G300E | 1912148.44 | 15 | G300E | 1101906.25 | 8.65
1421 | Story21 | B13 | 50 MPa RC Beam (35 cm x 25 cm) | Beam | 50MPa | Concrete Rectangular | 250 | 350 | 875 | 7025 | 0.61 | 1503.82 | G300E | 4044936.46 | 31.74 | G300E | 1475202.87 | 11.57
1422 | Story21 | B14 | 50 MPa RC Beam (25 cm x 25 cm) | Beam | 50MPa | Concrete Rectangular | 250 | 250 | 625 | 4625 | 0.29 | 707.19 | G300E | 1693617.19 | 13.29 | G300E | 1150468.75 | 9.03
1423 | Story21 | B15 | 50 MPa RC Beam (25 cm x 25 cm) | Beam | 50MPa | Concrete Rectangular | 250 | 250 | 625 | 7025 | 0.44 | 1074.16 | G300E | 3574261.46 | 28.04 | G300E | 965303.79 | 7.57
1424 | Story21 | B16 | 50 MPa RC Beam (25 cm x 25 cm) | Beam | 50MPa | Concrete Rectangular | 250 | 250 | 625 | 7025 | 0.44 | 1074.16 | G300E | 3132271.88 | 24.58 | G300E | 859391.67 | 6.74
1425 | Story21 | B17 | 50 MPa RC Beam (35 cm x 25 cm) | Beam | 50MPa | Concrete Rectangular | 250 | 350 | 875 | 4625 | 0.4 | 990.06 | G300E | 2133570.31 | 16.74 | G300E | 1208484.89 | 9.48
1426 | Story21 | B18 | 50 MPa RC Beam (35 cm x 25 cm) | Beam | 50MPa | Concrete Rectangular | 250 | 350 | 875 | 7025 | 0.61 | 1503.82 | G300E | 3621972.92 | 28.42 | G300E | 1222547.87 | 9.59
1427 | Story21 | B19 | 50 MPa RC Beam (35 cm x 25 cm) | Beam | 50MPa | Concrete Rectangular | 250 | 350 | 875 | 4625 | 0.4 | 990.06 | G300E | 2206703.12 | 17.31 | G300E | 1207320.41 | 9.47
1428 | Story21 | B2 | 50 MPa RC Beam (25 cm x 25 cm) | Beam | 50MPa | Concrete Rectangular | 250 | 250 | 625 | 4625 | 0.29 | 707.19 | G300E | 1693617.19 | 13.29 | G300E | 1150468.75 | 9.03
1429 | Story21 | B20 | 50 MPa RC Beam (35 cm x 25 cm) | Beam | 50MPa | Concrete Rectangular | 250 | 350 | 875 | 7025 | 0.61 | 1503.82 | G300E | 4019763.54 | 31.54 | G300E | 1468422.87 | 11.52
1430 | Story21 | B21 | 50 MPa RC Beam (35 cm x 25 cm) | Beam | 50MPa | Concrete Rectangular | 250 | 350 | 875 | 4625 | 0.4 | 990.06 | G300E | 2216242.19 | 17.39 | G300E | 1207320.41 | 9.47
1431 | Story21 | B22 | 50 MPa RC Beam (35 cm x 25 cm) | Beam | 50MPa | Concrete Rectangular | 250 | 350 | 875 | 7025 | 0.61 | 1503.82 | G300E | 4056059.38 | 31.83 | G300E | 1468422.87 | 11.52
1432 | Story21 | B23 | 50 MPa RC Beam (35 cm x 25 cm) | Beam | 50MPa | Concrete Rectangular | 250 | 350 | 875 | 4625 | 0.4 | 990.06 | G300E | 2193406.25 | 17.21 | G300E | 1207320.41 | 9.47
1433 | Story21 | B24 | 50 MPa RC Beam (35 cm x 25 cm) | Beam | 50MPa | Concrete Rectangular | 250 | 350 | 875 | 7025 | 0.61 | 1503.82 | G300E | 4056059.38 | 31.83 | G300E | 1468422.87 | 11.52
1434 | Story21 | B25 | 50 MPa RC Beam (35 cm x 25 cm) | Beam | 50MPa | Concrete Rectangular | 250 | 350 | 875 | 4625 | 0.4 | 990.06 | G300E | 2216242.19 | 17.39 | G300E | 1207320.41 | 9.47
1435 | Story21 | B26 | 50 MPa RC Beam (35 cm x 25 cm) | Beam | 50MPa | Concrete Rectangular | 250 | 350 | 875 | 7025 | 0.61 | 1503.82 | G300E | 4019763.54 | 31.54 | G300E | 1468422.87 | 11.52
1436 | Story21 | B27 | 50 MPa RC Beam (35 cm x 25 cm) | Beam | 50MPa | Concrete Rectangular | 250 | 350 | 875 | 4625 | 0.4 | 990.06 | G300E | 2206703.12 | 17.31 | G300E | 1207320.41 | 9.47
1437 | Story21 | B28 | 50 MPa RC Beam (35 cm x 25 cm) | Beam | 50MPa | Concrete Rectangular | 250 | 350 | 875 | 7025 | 0.61 | 1503.82 | G300E | 3622265.62 | 28.42 | G300E | 1222547.87 | 9.59
1438 | Story21 | B29 | 50 MPa RC Beam (35 cm x 25 cm) | Beam | 50MPa | Concrete Rectangular | 250 | 350 | 875 | 4625 | 0.4 | 990.06 | G300E | 2133281.25 | 16.74 | G300E | 1208476.8 | 9.48
1439 | Story21 | B3 | 50 MPa RC Beam (35 cm x 25 cm) | Beam | 50MPa | Concrete Rectangular | 250 | 350 | 875 | 7025 | 0.61 | 1503.82 | G300E | 4049912.5 | 31.78 | G300E | 1475204.92 | 11.58
1440 | Story21 | B30 | 50 MPa RC Beam (25 cm x 25 cm) | Beam | 50MPa | Concrete Rectangular | 250 | 250 | 625 | 7025 | 0.44 | 1074.16 | G300E | 3054996.88 | 23.97 | G300E | 859391.67 | 6.74
1441 | Story21 | B31 | 50 MPa RC Beam (25 cm x 25 cm) | Beam | 50MPa | Concrete Rectangular | 250 | 250 | 625 | 7025 | 0.44 | 1074.16 | G300E | 3089829.17 | 24.24 | G300E | 816070.83 | 6.4
1442 | Story21 | B32 | 50 MPa RC Beam (35 cm x 25 cm) | Beam | 50MPa | Concrete Rectangular | 250 | 350 | 875 | 4625 | 0.4 | 990.06 | G300E | 2196585.94 | 17.24 | G300E | 1213993.7 | 9.53
1443 | Story21 | B33 | 50 MPa RC Beam (35 cm x 25 cm) | Beam | 50MPa | Concrete Rectangular | 250 | 350 | 875 | 7025 | 0.61 | 1503.82 | G300E | 3419711.46 | 26.83 | G300E | 1468422.87 | 11.52
1444 | Story21 | B34 | 50 MPa RC Beam (35 cm x 25 cm) | Beam | 50MPa | Concrete Rectangular | 250 | 350 | 875 | 4625 | 0.4 | 990.06 | G300E | 2427546.88 | 19.05 | G300E | 1328726.66 | 10.43
1445 | Story21 | B35 | 50 MPa RC Beam (35 cm x 25 cm) | Beam | 50MPa | Concrete Rectangular | 250 | 350 | 875 | 7025 | 0.61 | 1503.82 | G300E | 3587433.33 | 28.15 | G300E | 3190718.7 | 25.04
1446 | Story21 | B36 | 50 MPa RC Beam (35 cm x 25 cm) | Beam | 50MPa | Concrete Rectangular | 250 | 350 | 875 | 4625 | 0.4 | 990.06 | G300E | 2232429.69 | 17.52 | G300E | 2178570.41 | 17.09
1447 | Story21 | B37 | 50 MPa RC Beam (35 cm x 25 cm) | Beam | 50MPa | Concrete Rectangular | 250 | 350 | 875 | 7200 | 0.63 | 1541.28 | G300E | 4493400 | 35.26 | G300E | 3491397.3 | 27.39
1448 | Story21 | B38 | 50 MPa RC Beam (35 cm x 25 cm) | Beam | 50MPa | Concrete Rectangular | 250 | 350 | 875 | 4625 | 0.4 | 990.06 | G300E | 2366843.75 | 18.57 | G300E | 1207320.41 | 9.47
1449 | Story21 | B39 | 50 MPa RC Beam (35 cm x 25 cm) | Beam | 50MPa | Concrete Rectangular | 250 | 350 | 875 | 7200 | 0.63 | 1541.28 | G300E | 4491900 | 35.25 | G300E | 3492770.55 | 27.41
1450 | Story21 | B4 | 50 MPa RC Beam (25 cm x 25 cm) | Beam | 50MPa | Concrete Rectangular | 250 | 250 | 625 | 4625 | 0.29 | 707.19 | G300E | 1911859.38 | 15 | G300E | 1101906.25 | 8.65
1451 | Story21 | B40 | 50 MPa RC Beam (35 cm x 25 cm) | Beam | 50MPa | Concrete Rectangular | 250 | 350 | 875 | 4625 | 0.4 | 990.06 | G300E | 2232429.69 | 17.52 | G300E | 2178570.41 | 17.09
1452 | Story21 | B41 | 50 MPa RC Beam (35 cm x 25 cm) | Beam | 50MPa | Concrete Rectangular | 250 | 350 | 875 | 7025 | 0.61 | 1503.82 | G300E | 3496401.04 | 27.43 | G300E | 3190718.7 | 25.04
1453 | Story21 | B42 | 50 MPa RC Beam (35 cm x 25 cm) | Beam | 50MPa | Concrete Rectangular | 250 | 350 | 875 | 4625 | 0.4 | 990.06 | G300E | 2426968.75 | 19.04 | G300E | 1328726.66 | 10.43
1454 | Story21 | B43 | 50 MPa RC Beam (35 cm x 25 cm) | Beam | 50MPa | Concrete Rectangular | 250 | 350 | 875 | 7025 | 0.61 | 1503.82 | G300E | 3420296.88 | 26.84 | G300E | 1468422.87 | 11.52
1455 | Story21 | B44 | 50 MPa RC Beam (35 cm x 25 cm) | Beam | 50MPa | Concrete Rectangular | 250 | 350 | 875 | 4625 | 0.4 | 990.06 | G300E | 2196296.88 | 17.23 | G300E | 1213974.48 | 9.53
1456 | Story21 | B45 | 50 MPa RC Beam (25 cm x 25 cm) | Beam | 50MPa | Concrete Rectangular | 250 | 250 | 625 | 7025 | 0.44 | 1074.16 | G300E | 3080755.21 | 24.17 | G300E | 816070.83 | 6.4
1457 | Story21 | B46 | 50 MPa RC Beam (25 cm x 25 cm) | Beam | 50MPa | Concrete Rectangular | 250 | 250 | 625 | 7025 | 0.44 | 1074.16 | G300E | 3121148.96 | 24.49 | G300E | 806704.17 | 6.33
1458 | Story21 | B47 | 50 MPa RC Beam (35 cm x 25 cm) | Beam | 50MPa | Concrete Rectangular | 250 | 350 | 875 | 4625 | 0.4 | 990.06 | G300E | 2159585.94 | 16.94 | G300E | 1210374.79 | 9.5
1459 | Story21 | B48 | 50 MPa RC Beam (35 cm x 25 cm) | Beam | 50MPa | Concrete Rectangular | 250 | 350 | 875 | 7025 | 0.61 | 1503.82 | G300E | 3343314.58 | 26.23 | G300E | 1222547.87 | 9.59
1460 | Story21 | B49 | 50 MPa RC Beam (35 cm x 25 cm) | Beam | 50MPa | Concrete Rectangular | 250 | 350 | 875 | 4625 | 0.4 | 990.06 | G300E | 2689148.44 | 21.1 | G300E | 1692945.41 | 13.28
1461 | Story21 | B5 | 50 MPa RC Beam (35 cm x 25 cm) | Beam | 50MPa | Concrete Rectangular | 250 | 350 | 875 | 7025 | 0.61 | 1503.82 | G300E | 4266223.96 | 33.47 | G300E | 1237457.12 | 9.71
1462 | Story21 | B50 | 50 MPa RC Beam (35 cm x 25 cm) | Beam | 50MPa | Concrete Rectangular | 250 | 350 | 875 | 7025 | 0.61 | 1503.82 | G300E | 3128759.38 | 24.55 | G300E | 2361570.83 | 18.53
1463 | Story21 | B51 | 50 MPa RC Beam (35 cm x 25 cm) | Beam | 50MPa | Concrete Rectangular | 250 | 350 | 875 | 4800 | 0.42 | 1027.52 | G300E | 3940500 | 30.92 | G300E | 2131451.1 | 16.72
1464 | Story21 | B55 | 50 MPa RC Beam (35 cm x 25 cm) | Beam | 50MPa | Concrete Rectangular | 250 | 350 | 875 | 4625 | 0.4 | 990.06 | G300E | 3798570.31 | 29.8 | G300E | 2056170.94 | 16.13
1465 | Story21 | B56 | 50 MPa RC Beam (35 cm x 25 cm) | Beam | 50MPa | Concrete Rectangular | 250 | 350 | 875 | 7025 | 0.61 | 1503.82 | G300E | 3218620.83 | 25.25 | G300E | 2353375 | 18.47
1466 | Story21 | B57 | 50 MPa RC Beam (35 cm x 25 cm) | Beam | 50MPa | Concrete Rectangular | 250 | 350 | 875 | 4625 | 0.4 | 990.06 | G300E | 2687125 | 21.08 | G300E | 1692945.41 | 13.28
1467 | Story21 | B58 | 50 MPa RC Beam (35 cm x 25 cm) | Beam | 50MPa | Concrete Rectangular | 250 | 350 | 875 | 7025 | 0.61 | 1503.82 | G300E | 3343314.58 | 26.23 | G300E | 1222547.87 | 9.59
1468 | Story21 | B59 | 50 MPa RC Beam (35 cm x 25 cm) | Beam | 50MPa | Concrete Rectangular | 250 | 350 | 875 | 4625 | 0.4 | 990.06 | G300E | 2159296.88 | 16.94 | G300E | 1210308.01 | 9.5
1469 | Story21 | B6 | 50 MPa RC Beam (25 cm x 25 cm) | Beam | 50MPa | Concrete Rectangular | 250 | 250 | 625 | 4625 | 0.29 | 707.19 | G300E | 1897984.38 | 14.89 | G300E | 1111156.25 | 8.72
1470 | Story21 | B60 | 50 MPa RC Beam (25 cm x 25 cm) | Beam | 50MPa | Concrete Rectangular | 250 | 250 | 625 | 7025 | 0.44 | 1074.16 | G300E | 3112367.71 | 24.42 | G300E | 806704.17 | 6.33
1471 | Story21 | B61 | 50 MPa RC Beam (25 cm x 25 cm) | Beam | 50MPa | Concrete Rectangular | 250 | 250 | 625 | 7025 | 0.44 | 1074.16 | G300E | 3089829.17 | 24.24 | G300E | 834804.17 | 6.55
1472 | Story21 | B62 | 50 MPa RC Beam (35 cm x 25 cm) | Beam | 50MPa | Concrete Rectangular | 250 | 350 | 875 | 4625 | 0.4 | 990.06 | G300E | 2164789.06 | 16.99 | G300E | 1210375.8 | 9.5
1473 | Story21 | B63 | 50 MPa RC Beam (35 cm x 25 cm) | Beam | 50MPa | Concrete Rectangular | 250 | 350 | 875 | 7025 | 0.61 | 1503.82 | G300E | 3420004.17 | 26.83 | G300E | 1591360.37 | 12.49
1474 | Story21 | B64 | 50 MPa RC Beam (35 cm x 25 cm) | Beam | 50MPa | Concrete Rectangular | 250 | 350 | 875 | 4625 | 0.4 | 990.06 | G300E | 2701289.06 | 21.2 | G300E | 1692945.41 | 13.28
1475 | Story21 | B65 | 50 MPa RC Beam (35 cm x 25 cm) | Beam | 50MPa | Concrete Rectangular | 250 | 350 | 875 | 7025 | 0.61 | 1503.82 | G300E | 3587726.04 | 28.15 | G300E | 3197743.7 | 25.09
1476 | Story21 | B66 | 50 MPa RC Beam (35 cm x 25 cm) | Beam | 50MPa | Concrete Rectangular | 250 | 350 | 875 | 4800 | 0.42 | 1027.52 | G300E | 3952200 | 31.01 | G300E | 2132500.95 | 16.73
1477 | Story21 | B67 | 50 MPa RC Beam (35 cm x 25 cm) | Beam | 50MPa | Concrete Rectangular | 250 | 350 | 875 | 7025 | 0.61 | 1503.82 | G300E | 4383892.71 | 34.4 | G300E | 3406542.07 | 26.73
1478 | Story21 | B69 | 50 MPa RC Beam (35 cm x 25 cm) | Beam | 50MPa | Concrete Rectangular | 250 | 350 | 875 | 7025 | 0.61 | 1503.82 | G300E | 4382136.46 | 34.38 | G300E | 3407000.01 | 26.73
1479 | Story21 | B7 | 50 MPa RC Beam (35 cm x 25 cm) | Beam | 50MPa | Concrete Rectangular | 250 | 350 | 875 | 7025 | 0.61 | 1503.82 | G300E | 4294323.96 | 33.69 | G300E | 1238382.22 | 9.72
1480 | Story21 | B70 | 50 MPa RC Beam (35 cm x 25 cm) | Beam | 50MPa | Concrete Rectangular | 250 | 350 | 875 | 4625 | 0.4 | 990.06 | G300E | 3806375 | 29.87 | G300E | 2530907.61 | 19.86
1481 | Story21 | B71 | 50 MPa RC Beam (35 cm x 25 cm) | Beam | 50MPa | Concrete Rectangular | 250 | 350 | 875 | 7025 | 0.61 | 1503.82 | G300E | 3599141.67 | 28.24 | G300E | 3189547.87 | 25.03
1482 | Story21 | B72 | 50 MPa RC Beam (35 cm x 25 cm) | Beam | 50MPa | Concrete Rectangular | 250 | 350 | 875 | 4625 | 0.4 | 990.06 | G300E | 2691750 | 21.12 | G300E | 1692945.41 | 13.28
1483 | Story21 | B73 | 50 MPa RC Beam (35 cm x 25 cm) | Beam | 50MPa | Concrete Rectangular | 250 | 350 | 875 | 7025 | 0.61 | 1503.82 | G300E | 3538843.75 | 27.77 | G300E | 1930291.89 | 15.15
1484 | Story21 | B74 | 50 MPa RC Beam (35 cm x 25 cm) | Beam | 50MPa | Concrete Rectangular | 250 | 350 | 875 | 4625 | 0.4 | 990.06 | G300E | 2164500 | 16.98 | G300E | 1211156.84 | 9.5
1485 | Story21 | B75 | 50 MPa RC Beam (25 cm x 25 cm) | Beam | 50MPa | Concrete Rectangular | 250 | 250 | 625 | 7025 | 0.44 | 1074.16 | G300E | 3061436.46 | 24.02 | G300E | 819583.33 | 6.43
1486 | Story21 | B76 | 50 MPa RC Beam (25 cm x 25 cm) | Beam | 50MPa | Concrete Rectangular | 250 | 250 | 625 | 7025 | 0.44 | 1074.16 | G300E | 3132271.88 | 24.58 | G300E | 867587.5 | 6.81
1487 | Story21 | B77 | 50 MPa RC Beam (35 cm x 25 cm) | Beam | 50MPa | Concrete Rectangular | 250 | 350 | 875 | 4625 | 0.4 | 990.06 | G300E | 2197453.12 | 17.24 | G300E | 1213996.74 | 9.53
1488 | Story21 | B78 | 50 MPa RC Beam (35 cm x 25 cm) | Beam | 50MPa | Concrete Rectangular | 250 | 350 | 875 | 7025 | 0.61 | 1503.82 | G300E | 3621972.92 | 28.42 | G300E | 1222547.87 | 9.59
1489 | Story21 | B79 | 50 MPa RC Beam (35 cm x 25 cm) | Beam | 50MPa | Concrete Rectangular | 250 | 350 | 875 | 4625 | 0.4 | 990.06 | G300E | 2464546.88 | 19.34 | G300E | 1328726.66 | 10.43
1490 | Story21 | B8 | 50 MPa RC Beam (25 cm x 25 cm) | Beam | 50MPa | Concrete Rectangular | 250 | 250 | 625 | 4625 | 0.29 | 707.19 | G300E | 1896828.12 | 14.88 | G300E | 1110000 | 8.71
1491 | Story21 | B80 | 50 MPa RC Beam (35 cm x 25 cm) | Beam | 50MPa | Concrete Rectangular | 250 | 350 | 875 | 7025 | 0.61 | 1503.82 | G300E | 4019470.83 | 31.54 | G300E | 1591360.37 | 12.49
1492 | Story21 | B81 | 50 MPa RC Beam (35 cm x 25 cm) | Beam | 50MPa | Concrete Rectangular | 250 | 350 | 875 | 4625 | 0.4 | 990.06 | G300E | 2350367.19 | 18.44 | G300E | 2178570.41 | 17.09
1493 | Story21 | B82 | 50 MPa RC Beam (35 cm x 25 cm) | Beam | 50MPa | Concrete Rectangular | 250 | 350 | 875 | 7025 | 0.61 | 1503.82 | G300E | 4055766.67 | 31.82 | G300E | 1468422.87 | 11.52
1494 | Story21 | B83 | 50 MPa RC Beam (35 cm x 25 cm) | Beam | 50MPa | Concrete Rectangular | 250 | 350 | 875 | 4625 | 0.4 | 990.06 | G300E | 2405000 | 18.87 | G300E | 1207320.41 | 9.47
1495 | Story21 | B84 | 50 MPa RC Beam (35 cm x 25 cm) | Beam | 50MPa | Concrete Rectangular | 250 | 350 | 875 | 7025 | 0.61 | 1503.82 | G300E | 4054888.54 | 31.82 | G300E | 1468422.87 | 11.52
1496 | Story21 | B85 | 50 MPa RC Beam (35 cm x 25 cm) | Beam | 50MPa | Concrete Rectangular | 250 | 350 | 875 | 4625 | 0.4 | 990.06 | G300E | 2350656.25 | 18.44 | G300E | 2178570.41 | 17.09
1497 | Story21 | B86 | 50 MPa RC Beam (35 cm x 25 cm) | Beam | 50MPa | Concrete Rectangular | 250 | 350 | 875 | 7025 | 0.61 | 1503.82 | G300E | 4016251.04 | 31.51 | G300E | 1591360.37 | 12.49
1498 | Story21 | B87 | 50 MPa RC Beam (35 cm x 25 cm) | Beam | 50MPa | Concrete Rectangular | 250 | 350 | 875 | 4625 | 0.4 | 990.06 | G300E | 2468593.75 | 19.37 | G300E | 1328726.66 | 10.43
1499 | Story21 | B88 | 50 MPa RC Beam (35 cm x 25 cm) | Beam | 50MPa | Concrete Rectangular | 250 | 350 | 875 | 7025 | 0.61 | 1503.82 | G300E | 3544405.21 | 27.81 | G300E | 1222547.87 | 9.59
1500 | Story21 | B89 | 50 MPa RC Beam (35 cm x 25 cm) | Beam | 50MPa | Concrete Rectangular | 250 | 350 | 875 | 4625 | 0.4 | 990.06 | G300E | 2239588.24 | 17.57 | G300E | 1338273.95 | 10.5
1501 | Story21 | B9 | 50 MPa RC Beam (35 cm x 25 cm) | Beam | 50MPa | Concrete Rectangular | 250 | 350 | 875 | 7025 | 0.61 | 1503.82 | G300E | 4293445.83 | 33.69 | G300E | 1238382.22 | 9.72
1502 | Story21 | B90 | 50 MPa RC Beam (25 cm x 25 cm) | Beam | 50MPa | Concrete Rectangular | 250 | 250 | 625 | 7025 | 0.44 | 1074.16 | G300E | 3157316 | 24.77 | G300E | 714864 | 5.61
1503 | Story21 | B91 | 50 MPa RC Beam (25 cm x 25 cm) | Beam | 50MPa | Concrete Rectangular | 250 | 250 | 625 | 7025 | 0.44 | 1074.16 | G300E | 3102708.33 | 24.35 | G300E | 998087.12 | 7.83
1504 | Story21 | B92 | 50 MPa RC Beam (35 cm x 25 cm) | Beam | 50MPa | Concrete Rectangular | 250 | 350 | 875 | 4625 | 0.4 | 990.06 | G300E | 2310765.62 | 18.13 | G300E | 1208490.96 | 9.48
1505 | Story21 | B93 | 50 MPa RC Beam (35 cm x 25 cm) | Beam | 50MPa | Concrete Rectangular | 250 | 350 | 875 | 7025 | 0.61 | 1503.82 | G300E | 4049619.79 | 31.77 | G300E | 1721070.7 | 13.5
1506 | Story21 | B94 | 50 MPa RC Beam (35 cm x 25 cm) | Beam | 50MPa | Concrete Rectangular | 250 | 350 | 875 | 4625 | 0.4 | 990.06 | G300E | 2354703.12 | 18.48 | G300E | 1207320.41 | 9.47
1507 | Story21 | B95 | 50 MPa RC Beam (35 cm x 25 cm) | Beam | 50MPa | Concrete Rectangular | 250 | 350 | 875 | 7025 | 0.61 | 1503.82 | G300E | 4265931.25 | 33.47 | G300E | 1237447.9 | 9.71
1508 | Story21 | B96 | 50 MPa RC Beam (35 cm x 25 cm) | Beam | 50MPa | Concrete Rectangular | 250 | 350 | 875 | 4625 | 0.4 | 990.06 | G300E | 2367710.94 | 18.58 | G300E | 1207320.41 | 9.47
1509 | Story21 | B97 | 50 MPa RC Beam (35 cm x 25 cm) | Beam | 50MPa | Concrete Rectangular | 250 | 350 | 875 | 7025 | 0.61 | 1503.82 | G300E | 4294616.67 | 33.7 | G300E | 1238373 | 9.72
1510 | Story21 | B98 | 50 MPa RC Beam (35 cm x 25 cm) | Beam | 50MPa | Concrete Rectangular | 250 | 350 | 875 | 4625 | 0.4 | 990.06 | G300E | 2432750 | 19.09 | G300E | 1207320.41 | 9.47
1511 | Story21 | B99 | 50 MPa RC Beam (35 cm x 25 cm) | Beam | 50MPa | Concrete Rectangular | 250 | 350 | 875 | 7025 | 0.61 | 1503.82 | G300E | 4293738.54 | 33.69 | G300E | 1238370.95 | 9.72
1512 | Story22 | B1 | 50 MPa RC Beam (25 cm x 25 cm) | Beam | 50MPa | Concrete Rectangular | 250 | 250 | 625 | 7025 | 0.44 | 1074.16 | G300E | 3588018.75 | 28.15 | G300E | 955937.12 | 7.5
1513 | Story22 | B10 | 50 MPa RC Beam (25 cm x 25 cm) | Beam | 50MPa | Concrete Rectangular | 250 | 250 | 625 | 4625 | 0.29 | 707.19 | G300E | 1891625 | 14.84 | G300E | 1079937.5 | 8.47
1514 | Story22 | B100 | 50 MPa RC Beam (35 cm x 25 cm) | Beam | 50MPa | Concrete Rectangular | 250 | 350 | 875 | 4625 | 0.4 | 990.06 | G300E | 2250351.56 | 17.66 | G300E | 1207320.41 | 9.47
1515 | Story22 | B101 | 50 MPa RC Beam (35 cm x 25 cm) | Beam | 50MPa | Concrete Rectangular | 250 | 350 | 875 | 7025 | 0.61 | 1503.82 | G300E | 4329741.67 | 33.97 | G300E | 1238613.75 | 9.72
1516 | Story22 | B102 | 50 MPa RC Beam (35 cm x 25 cm) | Beam | 50MPa | Concrete Rectangular | 250 | 350 | 875 | 4625 | 0.4 | 990.06 | G300E | 2320593.75 | 18.21 | G300E | 1207320.41 | 9.47
1517 | Story22 | B103 | 50 MPa RC Beam (35 cm x 25 cm) | Beam | 50MPa | Concrete Rectangular | 250 | 350 | 875 | 7025 | 0.61 | 1503.82 | G300E | 4111088.54 | 32.26 | G300E | 1598321.71 | 12.54
1518 | Story22 | B104 | 50 MPa RC Beam (35 cm x 25 cm) | Beam | 50MPa | Concrete Rectangular | 250 | 350 | 875 | 4625 | 0.4 | 990.06 | G300E | 2119984.38 | 16.63 | G300E | 1207320.41 | 9.47
1519 | Story22 | B105 | 50 MPa RC Beam (25 cm x 25 cm) | Beam | 50MPa | Concrete Rectangular | 250 | 250 | 625 | 7025 | 0.44 | 1074.16 | G300E | 2957525 | 23.21 | G300E | 967645.45 | 7.59
1520 | Story22 | B106 | 50 MPa RC Beam (25 cm x 25 cm) | Beam | 50MPa | Concrete Rectangular | 250 | 250 | 625 | 4625 | 0.29 | 707.19 | G300E | 1806062.5 | 14.17 | G300E | 1126187.5 | 8.84
1521 | Story22 | B107 | 50 MPa RC Beam (25 cm x 25 cm) | Beam | 50MPa | Concrete Rectangular | 250 | 250 | 625 | 4625 | 0.29 | 707.19 | G300E | 1985859.38 | 15.58 | G300E | 1070687.5 | 8.4
1522 | Story22 | B108 | 50 MPa RC Beam (25 cm x 25 cm) | Beam | 50MPa | Concrete Rectangular | 250 | 250 | 625 | 4625 | 0.29 | 707.19 | G300E | 1971117.19 | 15.47 | G300E | 1079937.5 | 8.47
1523 | Story22 | B109 | 50 MPa RC Beam (25 cm x 25 cm) | Beam | 50MPa | Concrete Rectangular | 250 | 250 | 625 | 4625 | 0.29 | 707.19 | G300E | 1969960.94 | 15.46 | G300E | 1077625 | 8.46
1524 | Story22 | B11 | 50 MPa RC Beam (35 cm x 25 cm) | Beam | 50MPa | Concrete Rectangular | 250 | 350 | 875 | 7025 | 0.61 | 1503.82 | G300E | 4330034.38 | 33.98 | G300E | 1238630.14 | 9.72
1525 | Story22 | B110 | 50 MPa RC Beam (25 cm x 25 cm) | Beam | 50MPa | Concrete Rectangular | 250 | 250 | 625 | 4625 | 0.29 | 707.19 | G300E | 1970828.12 | 15.46 | G300E | 1079937.5 | 8.47
1526 | Story22 | B111 | 50 MPa RC Beam (25 cm x 25 cm) | Beam | 50MPa | Concrete Rectangular | 250 | 250 | 625 | 4625 | 0.29 | 707.19 | G300E | 1985859.38 | 15.58 | G300E | 1070687.5 | 8.4
1527 | Story22 | B112 | 50 MPa RC Beam (25 cm x 25 cm) | Beam | 50MPa | Concrete Rectangular | 250 | 250 | 625 | 4625 | 0.29 | 707.19 | G300E | 1805773.44 | 14.17 | G300E | 1125031.25 | 8.83
1528 | Story22 | B12 | 50 MPa RC Beam (25 cm x 25 cm) | Beam | 50MPa | Concrete Rectangular | 250 | 250 | 625 | 4625 | 0.29 | 707.19 | G300E | 1909546.88 | 14.98 | G300E | 1070687.5 | 8.4
1529 | Story22 | B13 | 50 MPa RC Beam (35 cm x 25 cm) | Beam | 50MPa | Concrete Rectangular | 250 | 350 | 875 | 7025 | 0.61 | 1503.82 | G300E | 4111966.67 | 32.26 | G300E | 1229526.62 | 9.65
1530 | Story22 | B14 | 50 MPa RC Beam (25 cm x 25 cm) | Beam | 50MPa | Concrete Rectangular | 250 | 250 | 625 | 4625 | 0.29 | 707.19 | G300E | 1686679.69 | 13.23 | G300E | 1126187.5 | 8.84
1531 | Story22 | B15 | 50 MPa RC Beam (25 cm x 25 cm) | Beam | 50MPa | Concrete Rectangular | 250 | 250 | 625 | 7025 | 0.44 | 1074.16 | G300E | 3579822.92 | 28.09 | G300E | 955937.12 | 7.5
1532 | Story22 | B16 | 50 MPa RC Beam (25 cm x 25 cm) | Beam | 50MPa | Concrete Rectangular | 250 | 250 | 625 | 7025 | 0.44 | 1074.16 | G300E | 3141345.83 | 24.65 | G300E | 818412.5 | 6.42
1533 | Story22 | B17 | 50 MPa RC Beam (35 cm x 25 cm) | Beam | 50MPa | Concrete Rectangular | 250 | 350 | 875 | 4625 | 0.4 | 990.06 | G300E | 2030085.94 | 15.93 | G300E | 1207320.41 | 9.47
1534 | Story22 | B18 | 50 MPa RC Beam (35 cm x 25 cm) | Beam | 50MPa | Concrete Rectangular | 250 | 350 | 875 | 7025 | 0.61 | 1503.82 | G300E | 3626948.96 | 28.46 | G300E | 1222547.87 | 9.59
1535 | Story22 | B19 | 50 MPa RC Beam (35 cm x 25 cm) | Beam | 50MPa | Concrete Rectangular | 250 | 350 | 875 | 4625 | 0.4 | 990.06 | G300E | 2191093.75 | 17.19 | G300E | 1207320.41 | 9.47
1536 | Story22 | B2 | 50 MPa RC Beam (25 cm x 25 cm) | Beam | 50MPa | Concrete Rectangular | 250 | 250 | 625 | 4625 | 0.29 | 707.19 | G300E | 1686968.75 | 13.24 | G300E | 1126187.5 | 8.84
1537 | Story22 | B20 | 50 MPa RC Beam (35 cm x 25 cm) | Beam | 50MPa | Concrete Rectangular | 250 | 350 | 875 | 7025 | 0.61 | 1503.82 | G300E | 4017421.88 | 31.52 | G300E | 1714297.87 | 13.45
1538 | Story22 | B21 | 50 MPa RC Beam (35 cm x 25 cm) | Beam | 50MPa | Concrete Rectangular | 250 | 350 | 875 | 4625 | 0.4 | 990.06 | G300E | 2028062.5 | 15.91 | G300E | 1207320.41 | 9.47
1539 | Story22 | B22 | 50 MPa RC Beam (35 cm x 25 cm) | Beam | 50MPa | Concrete Rectangular | 250 | 350 | 875 | 7025 | 0.61 | 1503.82 | G300E | 4044643.75 | 31.74 | G300E | 1345485.37 | 10.56
1540 | Story22 | B23 | 50 MPa RC Beam (35 cm x 25 cm) | Beam | 50MPa | Concrete Rectangular | 250 | 350 | 875 | 4625 | 0.4 | 990.06 | G300E | 2007250 | 15.75 | G300E | 1207320.41 | 9.47
1541 | Story22 | B24 | 50 MPa RC Beam (35 cm x 25 cm) | Beam | 50MPa | Concrete Rectangular | 250 | 350 | 875 | 7025 | 0.61 | 1503.82 | G300E | 4044643.75 | 31.74 | G300E | 1345485.37 | 10.56
1542 | Story22 | B25 | 50 MPa RC Beam (35 cm x 25 cm) | Beam | 50MPa | Concrete Rectangular | 250 | 350 | 875 | 4625 | 0.4 | 990.06 | G300E | 2028062.5 | 15.91 | G300E | 1207320.41 | 9.47
1543 | Story22 | B26 | 50 MPa RC Beam (35 cm x 25 cm) | Beam | 50MPa | Concrete Rectangular | 250 | 350 | 875 | 7025 | 0.61 | 1503.82 | G300E | 4017421.88 | 31.52 | G300E | 1714297.87 | 13.45
1544 | Story22 | B27 | 50 MPa RC Beam (35 cm x 25 cm) | Beam | 50MPa | Concrete Rectangular | 250 | 350 | 875 | 4625 | 0.4 | 990.06 | G300E | 2191382.81 | 17.19 | G300E | 1207320.41 | 9.47
1545 | Story22 | B28 | 50 MPa RC Beam (35 cm x 25 cm) | Beam | 50MPa | Concrete Rectangular | 250 | 350 | 875 | 7025 | 0.61 | 1503.82 | G300E | 3626948.96 | 28.46 | G300E | 1222547.87 | 9.59
1546 | Story22 | B29 | 50 MPa RC Beam (35 cm x 25 cm) | Beam | 50MPa | Concrete Rectangular | 250 | 350 | 875 | 4625 | 0.4 | 990.06 | G300E | 2030085.94 | 15.93 | G300E | 1207320.41 | 9.47
1547 | Story22 | B3 | 50 MPa RC Beam (35 cm x 25 cm) | Beam | 50MPa | Concrete Rectangular | 250 | 350 | 875 | 7025 | 0.61 | 1503.82 | G300E | 4112259.38 | 32.27 | G300E | 1229529.7 | 9.65
1548 | Story22 | B30 | 50 MPa RC Beam (25 cm x 25 cm) | Beam | 50MPa | Concrete Rectangular | 250 | 250 | 625 | 7025 | 0.44 | 1074.16 | G300E | 3067290.62 | 24.07 | G300E | 818412.5 | 6.42
1549 | Story22 | B31 | 50 MPa RC Beam (25 cm x 25 cm) | Beam | 50MPa | Concrete Rectangular | 250 | 250 | 625 | 7025 | 0.44 | 1074.16 | G300E | 3101537.5 | 24.34 | G300E | 779775 | 6.12
1550 | Story22 | B32 | 50 MPa RC Beam (35 cm x 25 cm) | Beam | 50MPa | Concrete Rectangular | 250 | 350 | 875 | 4625 | 0.4 | 990.06 | G300E | 2094257.81 | 16.43 | G300E | 1209848.69 | 9.49
1551 | Story22 | B33 | 50 MPa RC Beam (35 cm x 25 cm) | Beam | 50MPa | Concrete Rectangular | 250 | 350 | 875 | 7025 | 0.61 | 1503.82 | G300E | 3429370.83 | 26.91 | G300E | 1960172.87 | 15.38
1552 | Story22 | B34 | 50 MPa RC Beam (35 cm x 25 cm) | Beam | 50MPa | Concrete Rectangular | 250 | 350 | 875 | 4625 | 0.4 | 990.06 | G300E | 2315968.75 | 18.17 | G300E | 1450132.91 | 11.38
1553 | Story22 | B35 | 50 MPa RC Beam (35 cm x 25 cm) | Beam | 50MPa | Concrete Rectangular | 250 | 350 | 875 | 7025 | 0.61 | 1503.82 | G300E | 3476204.17 | 27.28 | G300E | 3189547.87 | 25.03
1554 | Story22 | B36 | 50 MPa RC Beam (35 cm x 25 cm) | Beam | 50MPa | Concrete Rectangular | 250 | 350 | 875 | 4625 | 0.4 | 990.06 | G300E | 2211617.19 | 17.35 | G300E | 2178570.41 | 17.09
1555 | Story22 | B37 | 50 MPa RC Beam (35 cm x 25 cm) | Beam | 50MPa | Concrete Rectangular | 250 | 350 | 875 | 7200 | 0.63 | 1541.28 | G300E | 4505700 | 35.35 | G300E | 3499116 | 27.46
1556 | Story22 | B38 | 50 MPa RC Beam (35 cm x 25 cm) | Beam | 50MPa | Concrete Rectangular | 250 | 350 | 875 | 4625 | 0.4 | 990.06 | G300E | 2349500 | 18.44 | G300E | 1207320.41 | 9.47
1557 | Story22 | B39 | 50 MPa RC Beam (35 cm x 25 cm) | Beam | 50MPa | Concrete Rectangular | 250 | 350 | 875 | 7200 | 0.63 | 1541.28 | G300E | 4505700 | 35.35 | G300E | 3500490.3 | 27.47
1558 | Story22 | B4 | 50 MPa RC Beam (25 cm x 25 cm) | Beam | 50MPa | Concrete Rectangular | 250 | 250 | 625 | 4625 | 0.29 | 707.19 | G300E | 1909546.88 | 14.98 | G300E | 1070687.5 | 8.4
1559 | Story22 | B40 | 50 MPa RC Beam (35 cm x 25 cm) | Beam | 50MPa | Concrete Rectangular | 250 | 350 | 875 | 4625 | 0.4 | 990.06 | G300E | 2211617.19 | 17.35 | G300E | 2178570.41 | 17.09
1560 | Story22 | B41 | 50 MPa RC Beam (35 cm x 25 cm) | Beam | 50MPa | Concrete Rectangular | 250 | 350 | 875 | 7025 | 0.61 | 1503.82 | G300E | 3472984.38 | 27.25 | G300E | 3189547.87 | 25.03
1561 | Story22 | B42 | 50 MPa RC Beam (35 cm x 25 cm) | Beam | 50MPa | Concrete Rectangular | 250 | 350 | 875 | 4625 | 0.4 | 990.06 | G300E | 2316257.81 | 18.17 | G300E | 1450132.91 | 11.38
1562 | Story22 | B43 | 50 MPa RC Beam (35 cm x 25 cm) | Beam | 50MPa | Concrete Rectangular | 250 | 350 | 875 | 7025 | 0.61 | 1503.82 | G300E | 3429956.25 | 26.91 | G300E | 1960172.87 | 15.38
1563 | Story22 | B44 | 50 MPa RC Beam (35 cm x 25 cm) | Beam | 50MPa | Concrete Rectangular | 250 | 350 | 875 | 4625 | 0.4 | 990.06 | G300E | 2093968.75 | 16.43 | G300E | 1209831.49 | 9.49
1564 | Story22 | B45 | 50 MPa RC Beam (25 cm x 25 cm) | Beam | 50MPa | Concrete Rectangular | 250 | 250 | 625 | 7025 | 0.44 | 1074.16 | G300E | 3097439.58 | 24.3 | G300E | 779775 | 6.12
1565 | Story22 | B46 | 50 MPa RC Beam (25 cm x 25 cm) | Beam | 50MPa | Concrete Rectangular | 250 | 250 | 625 | 7025 | 0.44 | 1074.16 | G300E | 3133150 | 24.58 | G300E | 779775 | 6.12
1566 | Story22 | B47 | 50 MPa RC Beam (35 cm x 25 cm) | Beam | 50MPa | Concrete Rectangular | 250 | 350 | 875 | 4625 | 0.4 | 990.06 | G300E | 2146867.19 | 16.85 | G300E | 1207382.12 | 9.47
1567 | Story22 | B48 | 50 MPa RC Beam (35 cm x 25 cm) | Beam | 50MPa | Concrete Rectangular | 250 | 350 | 875 | 7025 | 0.61 | 1503.82 | G300E | 3352095.83 | 26.3 | G300E | 1222547.87 | 9.59
1568 | Story22 | B49 | 50 MPa RC Beam (35 cm x 25 cm) | Beam | 50MPa | Concrete Rectangular | 250 | 350 | 875 | 4625 | 0.4 | 990.06 | G300E | 2649835.94 | 20.79 | G300E | 1692945.41 | 13.28
1569 | Story22 | B5 | 50 MPa RC Beam (35 cm x 25 cm) | Beam | 50MPa | Concrete Rectangular | 250 | 350 | 875 | 7025 | 0.61 | 1503.82 | G300E | 4330034.38 | 33.98 | G300E | 1238632.19 | 9.72
1570 | Story22 | B50 | 50 MPa RC Beam (35 cm x 25 cm) | Beam | 50MPa | Concrete Rectangular | 250 | 350 | 875 | 7025 | 0.61 | 1503.82 | G300E | 3227402.08 | 25.32 | G300E | 2312395.83 | 18.14
1571 | Story22 | B51 | 50 MPa RC Beam (35 cm x 25 cm) | Beam | 50MPa | Concrete Rectangular | 250 | 350 | 875 | 4800 | 0.42 | 1027.52 | G300E | 3834300 | 30.09 | G300E | 2139477.45 | 16.79
1572 | Story22 | B55 | 50 MPa RC Beam (35 cm x 25 cm) | Beam | 50MPa | Concrete Rectangular | 250 | 350 | 875 | 4625 | 0.4 | 990.06 | G300E | 3696531.25 | 29 | G300E | 2063930.96 | 16.19
1573 | Story22 | B56 | 50 MPa RC Beam (35 cm x 25 cm) | Beam | 50MPa | Concrete Rectangular | 250 | 350 | 875 | 7025 | 0.61 | 1503.82 | G300E | 3229451.04 | 25.34 | G300E | 2303029.17 | 18.07
1574 | Story22 | B57 | 50 MPa RC Beam (35 cm x 25 cm) | Beam | 50MPa | Concrete Rectangular | 250 | 350 | 875 | 4625 | 0.4 | 990.06 | G300E | 2646945.31 | 20.77 | G300E | 1692945.41 | 13.28
1575 | Story22 | B58 | 50 MPa RC Beam (35 cm x 25 cm) | Beam | 50MPa | Concrete Rectangular | 250 | 350 | 875 | 7025 | 0.61 | 1503.82 | G300E | 3351803.12 | 26.3 | G300E | 1222547.87 | 9.59
1576 | Story22 | B59 | 50 MPa RC Beam (35 cm x 25 cm) | Beam | 50MPa | Concrete Rectangular | 250 | 350 | 875 | 4625 | 0.4 | 990.06 | G300E | 2146867.19 | 16.85 | G300E | 1207350.76 | 9.47
1577 | Story22 | B6 | 50 MPa RC Beam (25 cm x 25 cm) | Beam | 50MPa | Concrete Rectangular | 250 | 250 | 625 | 4625 | 0.29 | 707.19 | G300E | 1891625 | 14.84 | G300E | 1079937.5 | 8.47
1578 | Story22 | B60 | 50 MPa RC Beam (25 cm x 25 cm) | Beam | 50MPa | Concrete Rectangular | 250 | 250 | 625 | 7025 | 0.44 | 1074.16 | G300E | 3128173.96 | 24.54 | G300E | 779775 | 6.12
1579 | Story22 | B61 | 50 MPa RC Beam (25 cm x 25 cm) | Beam | 50MPa | Concrete Rectangular | 250 | 250 | 625 | 7025 | 0.44 | 1074.16 | G300E | 3101830.21 | 24.34 | G300E | 783287.5 | 6.15
1580 | Story22 | B62 | 50 MPa RC Beam (35 cm x 25 cm) | Beam | 50MPa | Concrete Rectangular | 250 | 350 | 875 | 4625 | 0.4 | 990.06 | G300E | 2148601.56 | 16.86 | G300E | 1207383.13 | 9.47
1581 | Story22 | B63 | 50 MPa RC Beam (35 cm x 25 cm) | Beam | 50MPa | Concrete Rectangular | 250 | 350 | 875 | 7025 | 0.61 | 1503.82 | G300E | 3429663.54 | 26.91 | G300E | 2083110.37 | 16.34
1582 | Story22 | B64 | 50 MPa RC Beam (35 cm x 25 cm) | Beam | 50MPa | Concrete Rectangular | 250 | 350 | 875 | 4625 | 0.4 | 990.06 | G300E | 2658796.88 | 20.86 | G300E | 1692945.41 | 13.28
1583 | Story22 | B65 | 50 MPa RC Beam (35 cm x 25 cm) | Beam | 50MPa | Concrete Rectangular | 250 | 350 | 875 | 7025 | 0.61 | 1503.82 | G300E | 3476204.17 | 27.28 | G300E | 3189547.87 | 25.03
1584 | Story22 | B66 | 50 MPa RC Beam (35 cm x 25 cm) | Beam | 50MPa | Concrete Rectangular | 250 | 350 | 875 | 4800 | 0.42 | 1027.52 | G300E | 3933000 | 30.86 | G300E | 2139360.9 | 16.79
1585 | Story22 | B67 | 50 MPa RC Beam (35 cm x 25 cm) | Beam | 50MPa | Concrete Rectangular | 250 | 350 | 875 | 7025 | 0.61 | 1503.82 | G300E | 4396479.17 | 34.5 | G300E | 3414073.16 | 26.79
1586 | Story22 | B69 | 50 MPa RC Beam (35 cm x 25 cm) | Beam | 50MPa | Concrete Rectangular | 250 | 350 | 875 | 7025 | 0.61 | 1503.82 | G300E | 4396186.46 | 34.49 | G300E | 3414545.45 | 26.79
1587 | Story22 | B7 | 50 MPa RC Beam (35 cm x 25 cm) | Beam | 50MPa | Concrete Rectangular | 250 | 350 | 875 | 7025 | 0.61 | 1503.82 | G300E | 4358427.08 | 34.2 | G300E | 1239681.26 | 9.73
1588 | Story22 | B70 | 50 MPa RC Beam (35 cm x 25 cm) | Beam | 50MPa | Concrete Rectangular | 250 | 350 | 875 | 4625 | 0.4 | 990.06 | G300E | 3778933.33 | 29.65 | G300E | 2537530.3 | 19.91
1589 | Story22 | B71 | 50 MPa RC Beam (35 cm x 25 cm) | Beam | 50MPa | Concrete Rectangular | 250 | 350 | 875 | 7025 | 0.61 | 1503.82 | G300E | 3487912.5 | 27.37 | G300E | 3189547.87 | 25.03
1590 | Story22 | B72 | 50 MPa RC Beam (35 cm x 25 cm) | Beam | 50MPa | Concrete Rectangular | 250 | 350 | 875 | 4625 | 0.4 | 990.06 | G300E | 2650125 | 20.79 | G300E | 1692945.41 | 13.28
1591 | Story22 | B73 | 50 MPa RC Beam (35 cm x 25 cm) | Beam | 50MPa | Concrete Rectangular | 250 | 350 | 875 | 7025 | 0.61 | 1503.82 | G300E | 3548210.42 | 27.84 | G300E | 1930291.89 | 15.15
1592 | Story22 | B74 | 50 MPa RC Beam (35 cm x 25 cm) | Beam | 50MPa | Concrete Rectangular | 250 | 350 | 875 | 4625 | 0.4 | 990.06 | G300E | 2148023.44 | 16.85 | G300E | 1207775.68 | 9.48
1593 | Story22 | B75 | 50 MPa RC Beam (25 cm x 25 cm) | Beam | 50MPa | Concrete Rectangular | 250 | 250 | 625 | 7025 | 0.44 | 1074.16 | G300E | 3079877.08 | 24.17 | G300E | 786800 | 6.17
1594 | Story22 | B76 | 50 MPa RC Beam (25 cm x 25 cm) | Beam | 50MPa | Concrete Rectangular | 250 | 250 | 625 | 7025 | 0.44 | 1074.16 | G300E | 3141638.54 | 24.65 | G300E | 818412.5 | 6.42
1595 | Story22 | B77 | 50 MPa RC Beam (35 cm x 25 cm) | Beam | 50MPa | Concrete Rectangular | 250 | 350 | 875 | 4625 | 0.4 | 990.06 | G300E | 2094257.81 | 16.43 | G300E | 1209851.73 | 9.49
1596 | Story22 | B78 | 50 MPa RC Beam (35 cm x 25 cm) | Beam | 50MPa | Concrete Rectangular | 250 | 350 | 875 | 7025 | 0.61 | 1503.82 | G300E | 3626948.96 | 28.46 | G300E | 1222547.87 | 9.59
1597 | Story22 | B79 | 50 MPa RC Beam (35 cm x 25 cm) | Beam | 50MPa | Concrete Rectangular | 250 | 350 | 875 | 4625 | 0.4 | 990.06 | G300E | 2430148.44 | 19.07 | G300E | 1450132.91 | 11.38
1598 | Story22 | B8 | 50 MPa RC Beam (25 cm x 25 cm) | Beam | 50MPa | Concrete Rectangular | 250 | 250 | 625 | 4625 | 0.29 | 707.19 | G300E | 1890179.69 | 14.83 | G300E | 1078781.25 | 8.46
1599 | Story22 | B80 | 50 MPa RC Beam (35 cm x 25 cm) | Beam | 50MPa | Concrete Rectangular | 250 | 350 | 875 | 7025 | 0.61 | 1503.82 | G300E | 4017129.17 | 31.52 | G300E | 1714297.87 | 13.45
1600 | Story22 | B81 | 50 MPa RC Beam (35 cm x 25 cm) | Beam | 50MPa | Concrete Rectangular | 250 | 350 | 875 | 4625 | 0.4 | 990.06 | G300E | 2234742.19 | 17.53 | G300E | 2178570.41 | 17.09
1601 | Story22 | B82 | 50 MPa RC Beam (35 cm x 25 cm) | Beam | 50MPa | Concrete Rectangular | 250 | 350 | 875 | 7025 | 0.61 | 1503.82 | G300E | 4044936.46 | 31.74 | G300E | 1468422.87 | 11.52
1602 | Story22 | B83 | 50 MPa RC Beam (35 cm x 25 cm) | Beam | 50MPa | Concrete Rectangular | 250 | 350 | 875 | 4625 | 0.4 | 990.06 | G300E | 2378406.25 | 18.66 | G300E | 1207320.41 | 9.47
1603 | Story22 | B84 | 50 MPa RC Beam (35 cm x 25 cm) | Beam | 50MPa | Concrete Rectangular | 250 | 350 | 875 | 7025 | 0.61 | 1503.82 | G300E | 4044936.46 | 31.74 | G300E | 1468422.87 | 11.52
1604 | Story22 | B85 | 50 MPa RC Beam (35 cm x 25 cm) | Beam | 50MPa | Concrete Rectangular | 250 | 350 | 875 | 4625 | 0.4 | 990.06 | G300E | 2234453.12 | 17.53 | G300E | 2178570.41 | 17.09
1605 | Story22 | B86 | 50 MPa RC Beam (35 cm x 25 cm) | Beam | 50MPa | Concrete Rectangular | 250 | 350 | 875 | 7025 | 0.61 | 1503.82 | G300E | 4014494.79 | 31.5 | G300E | 1714297.87 | 13.45
1606 | Story22 | B87 | 50 MPa RC Beam (35 cm x 25 cm) | Beam | 50MPa | Concrete Rectangular | 250 | 350 | 875 | 4625 | 0.4 | 990.06 | G300E | 2433906.25 | 19.1 | G300E | 1450132.91 | 11.38
1607 | Story22 | B88 | 50 MPa RC Beam (35 cm x 25 cm) | Beam | 50MPa | Concrete Rectangular | 250 | 350 | 875 | 7025 | 0.61 | 1503.82 | G300E | 3549966.67 | 27.85 | G300E | 1222547.87 | 9.59
1608 | Story22 | B89 | 50 MPa RC Beam (35 cm x 25 cm) | Beam | 50MPa | Concrete Rectangular | 250 | 350 | 875 | 4625 | 0.4 | 990.06 | G300E | 2220544.12 | 17.42 | G300E | 876997.81 | 6.88
1609 | Story22 | B9 | 50 MPa RC Beam (35 cm x 25 cm) | Beam | 50MPa | Concrete Rectangular | 250 | 350 | 875 | 7025 | 0.61 | 1503.82 | G300E | 4358427.08 | 34.2 | G300E | 1239681.26 | 9.73
1610 | Story22 | B90 | 50 MPa RC Beam (25 cm x 25 cm) | Beam | 50MPa | Concrete Rectangular | 250 | 250 | 625 | 7025 | 0.44 | 1074.16 | G300E | 3173052 | 24.9 | G300E | 597968 | 4.69
1611 | Story22 | B91 | 50 MPa RC Beam (25 cm x 25 cm) | Beam | 50MPa | Concrete Rectangular | 250 | 250 | 625 | 7025 | 0.44 | 1074.16 | G300E | 3033629.17 | 23.8 | G300E | 967645.45 | 7.59
1612 | Story22 | B92 | 50 MPa RC Beam (35 cm x 25 cm) | Beam | 50MPa | Concrete Rectangular | 250 | 350 | 875 | 4625 | 0.4 | 990.06 | G300E | 2116804.69 | 16.61 | G300E | 1207320.41 | 9.47
1613 | Story22 | B93 | 50 MPa RC Beam (35 cm x 25 cm) | Beam | 50MPa | Concrete Rectangular | 250 | 350 | 875 | 7025 | 0.61 | 1503.82 | G300E | 4111966.67 | 32.26 | G300E | 1598329.9 | 12.54
1614 | Story22 | B94 | 50 MPa RC Beam (35 cm x 25 cm) | Beam | 50MPa | Concrete Rectangular | 250 | 350 | 875 | 4625 | 0.4 | 990.06 | G300E | 2322328.12 | 18.22 | G300E | 1207320.41 | 9.47
1615 | Story22 | B95 | 50 MPa RC Beam (35 cm x 25 cm) | Beam | 50MPa | Concrete Rectangular | 250 | 350 | 875 | 7025 | 0.61 | 1503.82 | G300E | 4329741.67 | 33.97 | G300E | 1238620.92 | 9.72
1616 | Story22 | B96 | 50 MPa RC Beam (35 cm x 25 cm) | Beam | 50MPa | Concrete Rectangular | 250 | 350 | 875 | 4625 | 0.4 | 990.06 | G300E | 2250351.56 | 17.66 | G300E | 1207320.41 | 9.47
1617 | Story22 | B97 | 50 MPa RC Beam (35 cm x 25 cm) | Beam | 50MPa | Concrete Rectangular | 250 | 350 | 875 | 7025 | 0.61 | 1503.82 | G300E | 4358427.08 | 34.2 | G300E | 1239669.99 | 9.73
1618 | Story22 | B98 | 50 MPa RC Beam (35 cm x 25 cm) | Beam | 50MPa | Concrete Rectangular | 250 | 350 | 875 | 4625 | 0.4 | 990.06 | G300E | 2229250 | 17.49 | G300E | 1207320.41 | 9.47
1619 | Story22 | B99 | 50 MPa RC Beam (35 cm x 25 cm) | Beam | 50MPa | Concrete Rectangular | 250 | 350 | 875 | 7025 | 0.61 | 1503.82 | G300E | 4358427.08 | 34.2 | G300E | 1239666.92 | 9.73
1620 | Story23 | B1 | 50 MPa RC Beam (25 cm x 25 cm) | Beam | 50MPa | Concrete Rectangular | 250 | 250 | 625 | 7037.5 | 0.44 | 1076.07 | G300E | 4189071.88 | 32.87 | G300E | 983711.28 | 7.72
1621 | Story23 | B10 | 50 MPa RC Beam (25 cm x 25 cm) | Beam | 50MPa | Concrete Rectangular | 250 | 250 | 625 | 4637.5 | 0.29 | 709.1 | G300E | 2030645.31 | 15.93 | G300E | 1111840.62 | 8.72
1622 | Story23 | B100 | 50 MPa RC Beam (35 cm x 25 cm) | Beam | 50MPa | Concrete Rectangular | 250 | 350 | 875 | 4637.5 | 0.41 | 992.74 | G300E | 2063107.81 | 16.19 | G300E | 1210583.43 | 9.5
1623 | Story23 | B101 | 50 MPa RC Beam (35 cm x 25 cm) | Beam | 50MPa | Concrete Rectangular | 250 | 350 | 875 | 7037.5 | 0.62 | 1506.5 | G300E | 4279972.92 | 33.58 | G300E | 1230225.23 | 9.65
1624 | Story23 | B102 | 50 MPa RC Beam (35 cm x 25 cm) | Beam | 50MPa | Concrete Rectangular | 250 | 350 | 875 | 4637.5 | 0.41 | 992.74 | G300E | 2223391.41 | 17.45 | G300E | 1210583.43 | 9.5
1625 | Story23 | B103 | 50 MPa RC Beam (35 cm x 25 cm) | Beam | 50MPa | Concrete Rectangular | 250 | 350 | 875 | 7037.5 | 0.62 | 1506.5 | G300E | 4049494.79 | 31.77 | G300E | 1471035.72 | 11.54
1626 | Story23 | B104 | 50 MPa RC Beam (35 cm x 25 cm) | Beam | 50MPa | Concrete Rectangular | 250 | 350 | 875 | 4637.5 | 0.41 | 992.74 | G300E | 2244260.16 | 17.61 | G300E | 1210583.43 | 9.5
1627 | Story23 | B105 | 50 MPa RC Beam (25 cm x 25 cm) | Beam | 50MPa | Concrete Rectangular | 250 | 250 | 625 | 7037.5 | 0.44 | 1076.07 | G300E | 3456585.42 | 27.12 | G300E | 983711.28 | 7.72
1628 | Story23 | B106 | 50 MPa RC Beam (25 cm x 25 cm) | Beam | 50MPa | Concrete Rectangular | 250 | 250 | 625 | 4637.5 | 0.29 | 709.1 | G300E | 1947750 | 15.28 | G300E | 1136187.5 | 8.91
1629 | Story23 | B107 | 50 MPa RC Beam (25 cm x 25 cm) | Beam | 50MPa | Concrete Rectangular | 250 | 250 | 625 | 4637.5 | 0.29 | 709.1 | G300E | 2146872.66 | 16.85 | G300E | 1102565.62 | 8.65
1630 | Story23 | B108 | 50 MPa RC Beam (25 cm x 25 cm) | Beam | 50MPa | Concrete Rectangular | 250 | 250 | 625 | 4637.5 | 0.29 | 709.1 | G300E | 2099628.12 | 16.47 | G300E | 1111840.62 | 8.72
1631 | Story23 | B109 | 50 MPa RC Beam (25 cm x 25 cm) | Beam | 50MPa | Concrete Rectangular | 250 | 250 | 625 | 4637.5 | 0.29 | 709.1 | G300E | 2090642.97 | 16.4 | G300E | 1110681.25 | 8.71
1632 | Story23 | B11 | 50 MPa RC Beam (35 cm x 25 cm) | Beam | 50MPa | Concrete Rectangular | 250 | 350 | 875 | 7037.5 | 0.62 | 1506.5 | G300E | 4280266.15 | 33.58 | G300E | 1230240.62 | 9.65
1633 | Story23 | B110 | 50 MPa RC Beam (25 cm x 25 cm) | Beam | 50MPa | Concrete Rectangular | 250 | 250 | 625 | 4637.5 | 0.29 | 709.1 | G300E | 2099917.97 | 16.48 | G300E | 1111840.62 | 8.72
1634 | Story23 | B111 | 50 MPa RC Beam (25 cm x 25 cm) | Beam | 50MPa | Concrete Rectangular | 250 | 250 | 625 | 4637.5 | 0.29 | 709.1 | G300E | 2146872.66 | 16.85 | G300E | 1102565.62 | 8.65
1635 | Story23 | B112 | 50 MPa RC Beam (25 cm x 25 cm) | Beam | 50MPa | Concrete Rectangular | 250 | 250 | 625 | 4637.5 | 0.29 | 709.1 | G300E | 1947460.16 | 15.28 | G300E | 1136187.5 | 8.91
1636 | Story23 | B12 | 50 MPa RC Beam (25 cm x 25 cm) | Beam | 50MPa | Concrete Rectangular | 250 | 250 | 625 | 4637.5 | 0.29 | 709.1 | G300E | 2080498.44 | 16.32 | G300E | 1102565.62 | 8.65
1637 | Story23 | B13 | 50 MPa RC Beam (35 cm x 25 cm) | Beam | 50MPa | Concrete Rectangular | 250 | 350 | 875 | 7037.5 | 0.62 | 1506.5 | G300E | 4050374.48 | 31.78 | G300E | 1224723.22 | 9.61
1638 | Story23 | B14 | 50 MPa RC Beam (25 cm x 25 cm) | Beam | 50MPa | Concrete Rectangular | 250 | 250 | 625 | 4637.5 | 0.29 | 709.1 | G300E | 1837029.69 | 14.41 | G300E | 1157322.18 | 9.08
1639 | Story23 | B15 | 50 MPa RC Beam (25 cm x 25 cm) | Beam | 50MPa | Concrete Rectangular | 250 | 250 | 625 | 7037.5 | 0.44 | 1076.07 | G300E | 4182327.6 | 32.82 | G300E | 983711.28 | 7.72
1640 | Story23 | B16 | 50 MPa RC Beam (25 cm x 25 cm) | Beam | 50MPa | Concrete Rectangular | 250 | 250 | 625 | 7037.5 | 0.44 | 1076.07 | G300E | 3646891.15 | 28.61 | G300E | 842154.17 | 6.61
1641 | Story23 | B17 | 50 MPa RC Beam (35 cm x 25 cm) | Beam | 50MPa | Concrete Rectangular | 250 | 350 | 875 | 4637.5 | 0.41 | 992.74 | G300E | 2240492.19 | 17.58 | G300E | 1210583.43 | 9.5
1642 | Story23 | B18 | 50 MPa RC Beam (35 cm x 25 cm) | Beam | 50MPa | Concrete Rectangular | 250 | 350 | 875 | 7037.5 | 0.62 | 1506.5 | G300E | 3652169.27 | 28.66 | G300E | 1224723.22 | 9.61
1643 | Story23 | B19 | 50 MPa RC Beam (35 cm x 25 cm) | Beam | 50MPa | Concrete Rectangular | 250 | 350 | 875 | 4637.5 | 0.41 | 992.74 | G300E | 2110062.5 | 16.56 | G300E | 1210583.43 | 9.5
1644 | Story23 | B2 | 50 MPa RC Beam (25 cm x 25 cm) | Beam | 50MPa | Concrete Rectangular | 250 | 250 | 625 | 4637.5 | 0.29 | 709.1 | G300E | 1837029.69 | 14.41 | G300E | 1157322.18 | 9.08
1645 | Story23 | B20 | 50 MPa RC Beam (35 cm x 25 cm) | Beam | 50MPa | Concrete Rectangular | 250 | 350 | 875 | 7037.5 | 0.62 | 1506.5 | G300E | 4044216.67 | 31.73 | G300E | 1717348.22 | 13.47
1646 | Story23 | B21 | 50 MPa RC Beam (35 cm x 25 cm) | Beam | 50MPa | Concrete Rectangular | 250 | 350 | 875 | 4637.5 | 0.41 | 992.74 | G300E | 2029775.78 | 15.93 | G300E | 1210583.43 | 9.5
1647 | Story23 | B22 | 50 MPa RC Beam (35 cm x 25 cm) | Beam | 50MPa | Concrete Rectangular | 250 | 350 | 875 | 7037.5 | 0.62 | 1506.5 | G300E | 4058878.12 | 31.85 | G300E | 1347879.47 | 10.58
1648 | Story23 | B23 | 50 MPa RC Beam (35 cm x 25 cm) | Beam | 50MPa | Concrete Rectangular | 250 | 350 | 875 | 4637.5 | 0.41 | 992.74 | G300E | 2009196.88 | 15.76 | G300E | 1210583.43 | 9.5
1649 | Story23 | B24 | 50 MPa RC Beam (35 cm x 25 cm) | Beam | 50MPa | Concrete Rectangular | 250 | 350 | 875 | 7037.5 | 0.62 | 1506.5 | G300E | 4058878.12 | 31.85 | G300E | 1347879.47 | 10.58
1650 | Story23 | B25 | 50 MPa RC Beam (35 cm x 25 cm) | Beam | 50MPa | Concrete Rectangular | 250 | 350 | 875 | 4637.5 | 0.41 | 992.74 | G300E | 2029775.78 | 15.93 | G300E | 1210583.43 | 9.5
1651 | Story23 | B26 | 50 MPa RC Beam (35 cm x 25 cm) | Beam | 50MPa | Concrete Rectangular | 250 | 350 | 875 | 7037.5 | 0.62 | 1506.5 | G300E | 4044216.67 | 31.73 | G300E | 1717348.22 | 13.47
1652 | Story23 | B27 | 50 MPa RC Beam (35 cm x 25 cm) | Beam | 50MPa | Concrete Rectangular | 250 | 350 | 875 | 4637.5 | 0.41 | 992.74 | G300E | 2110062.5 | 16.56 | G300E | 1210583.43 | 9.5
1653 | Story23 | B28 | 50 MPa RC Beam (35 cm x 25 cm) | Beam | 50MPa | Concrete Rectangular | 250 | 350 | 875 | 7037.5 | 0.62 | 1506.5 | G300E | 3651876.04 | 28.65 | G300E | 1224723.22 | 9.61
1654 | Story23 | B29 | 50 MPa RC Beam (35 cm x 25 cm) | Beam | 50MPa | Concrete Rectangular | 250 | 350 | 875 | 4637.5 | 0.41 | 992.74 | G300E | 2240492.19 | 17.58 | G300E | 1210583.43 | 9.5
1655 | Story23 | B3 | 50 MPa RC Beam (35 cm x 25 cm) | Beam | 50MPa | Concrete Rectangular | 250 | 350 | 875 | 7037.5 | 0.62 | 1506.5 | G300E | 4050374.48 | 31.78 | G300E | 1224723.22 | 9.61
1656 | Story23 | B30 | 50 MPa RC Beam (25 cm x 25 cm) | Beam | 50MPa | Concrete Rectangular | 250 | 250 | 625 | 7037.5 | 0.44 | 1076.07 | G300E | 3643079.17 | 28.58 | G300E | 842154.17 | 6.61
1657 | Story23 | B31 | 50 MPa RC Beam (25 cm x 25 cm) | Beam | 50MPa | Concrete Rectangular | 250 | 250 | 625 | 7037.5 | 0.44 | 1076.07 | G300E | 3664191.67 | 28.75 | G300E | 792891.67 | 6.22
1658 | Story23 | B32 | 50 MPa RC Beam (35 cm x 25 cm) | Beam | 50MPa | Concrete Rectangular | 250 | 350 | 875 | 4637.5 | 0.41 | 992.74 | G300E | 2327155.47 | 18.26 | G300E | 1210583.43 | 9.5
1659 | Story23 | B33 | 50 MPa RC Beam (35 cm x 25 cm) | Beam | 50MPa | Concrete Rectangular | 250 | 350 | 875 | 7037.5 | 0.62 | 1506.5 | G300E | 3459517.71 | 27.14 | G300E | 1963660.72 | 15.41
1660 | Story23 | B34 | 50 MPa RC Beam (35 cm x 25 cm) | Beam | 50MPa | Concrete Rectangular | 250 | 350 | 875 | 4637.5 | 0.41 | 992.74 | G300E | 2223391.41 | 17.45 | G300E | 1697520.93 | 13.32
1661 | Story23 | B35 | 50 MPa RC Beam (35 cm x 25 cm) | Beam | 50MPa | Concrete Rectangular | 250 | 350 | 875 | 7037.5 | 0.62 | 1506.5 | G300E | 3470073.96 | 27.23 | G300E | 3195223.22 | 25.07
1662 | Story23 | B36 | 50 MPa RC Beam (35 cm x 25 cm) | Beam | 50MPa | Concrete Rectangular | 250 | 350 | 875 | 4637.5 | 0.41 | 992.74 | G300E | 2116728.91 | 16.61 | G300E | 2184458.43 | 17.14
1663 | Story23 | B37 | 50 MPa RC Beam (35 cm x 25 cm) | Beam | 50MPa | Concrete Rectangular | 250 | 350 | 875 | 7200 | 0.63 | 1541.28 | G300E | 4517700 | 35.45 | G300E | 3505480.35 | 27.51
1664 | Story23 | B38 | 50 MPa RC Beam (35 cm x 25 cm) | Beam | 50MPa | Concrete Rectangular | 250 | 350 | 875 | 4637.5 | 0.41 | 992.74 | G300E | 2171509.38 | 17.04 | G300E | 1210583.43 | 9.5
1665 | Story23 | B39 | 50 MPa RC Beam (35 cm x 25 cm) | Beam | 50MPa | Concrete Rectangular | 250 | 350 | 875 | 7200 | 0.63 | 1541.28 | G300E | 4518000 | 35.45 | G300E | 3506849.4 | 27.52
1666 | Story23 | B4 | 50 MPa RC Beam (25 cm x 25 cm) | Beam | 50MPa | Concrete Rectangular | 250 | 250 | 625 | 4637.5 | 0.29 | 709.1 | G300E | 2080498.44 | 16.32 | G300E | 1102565.62 | 8.65
1667 | Story23 | B40 | 50 MPa RC Beam (35 cm x 25 cm) | Beam | 50MPa | Concrete Rectangular | 250 | 350 | 875 | 4637.5 | 0.41 | 992.74 | G300E | 2116728.91 | 16.61 | G300E | 2184458.43 | 17.14
1668 | Story23 | B41 | 50 MPa RC Beam (35 cm x 25 cm) | Beam | 50MPa | Concrete Rectangular | 250 | 350 | 875 | 7037.5 | 0.62 | 1506.5 | G300E | 3379466.15 | 26.52 | G300E | 3195223.22 | 25.07
1669 | Story23 | B42 | 50 MPa RC Beam (35 cm x 25 cm) | Beam | 50MPa | Concrete Rectangular | 250 | 350 | 875 | 4637.5 | 0.41 | 992.74 | G300E | 2223391.41 | 17.45 | G300E | 1697520.93 | 13.32
1670 | Story23 | B43 | 50 MPa RC Beam (35 cm x 25 cm) | Beam | 50MPa | Concrete Rectangular | 250 | 350 | 875 | 7037.5 | 0.62 | 1506.5 | G300E | 3459810.94 | 27.15 | G300E | 1963660.72 | 15.41
1671 | Story23 | B44 | 50 MPa RC Beam (35 cm x 25 cm) | Beam | 50MPa | Concrete Rectangular | 250 | 350 | 875 | 4637.5 | 0.41 | 992.74 | G300E | 2327155.47 | 18.26 | G300E | 1210583.43 | 9.5
1672 | Story23 | B45 | 50 MPa RC Beam (25 cm x 25 cm) | Beam | 50MPa | Concrete Rectangular | 250 | 250 | 625 | 7037.5 | 0.44 | 1076.07 | G300E | 3662725.52 | 28.74 | G300E | 792891.67 | 6.22
1673 | Story23 | B46 | 50 MPa RC Beam (25 cm x 25 cm) | Beam | 50MPa | Concrete Rectangular | 250 | 250 | 625 | 7037.5 | 0.44 | 1076.07 | G300E | 3703484.38 | 29.06 | G300E | 781162.5 | 6.13
1674 | Story23 | B47 | 50 MPa RC Beam (35 cm x 25 cm) | Beam | 50MPa | Concrete Rectangular | 250 | 350 | 875 | 4637.5 | 0.41 | 992.74 | G300E | 2384834.38 | 18.71 | G300E | 1210583.43 | 9.5
1675 | Story23 | B48 | 50 MPa RC Beam (35 cm x 25 cm) | Beam | 50MPa | Concrete Rectangular | 250 | 350 | 875 | 7037.5 | 0.62 | 1506.5 | G300E | 3381518.75 | 26.53 | G300E | 1224723.22 | 9.61
1676 | Story23 | B49 | 50 MPa RC Beam (35 cm x 25 cm) | Beam | 50MPa | Concrete Rectangular | 250 | 350 | 875 | 4637.5 | 0.41 | 992.74 | G300E | 2624535.16 | 20.59 | G300E | 1697520.93 | 13.32
1677 | Story23 | B5 | 50 MPa RC Beam (35 cm x 25 cm) | Beam | 50MPa | Concrete Rectangular | 250 | 350 | 875 | 7037.5 | 0.62 | 1506.5 | G300E | 4280266.15 | 33.58 | G300E | 1230240.62 | 9.65
1678 | Story23 | B50 | 50 MPa RC Beam (35 cm x 25 cm) | Beam | 50MPa | Concrete Rectangular | 250 | 350 | 875 | 7037.5 | 0.62 | 1506.5 | G300E | 3251911.46 | 25.52 | G300E | 2252000 | 17.67
1679 | Story23 | B51 | 50 MPa RC Beam (35 cm x 25 cm) | Beam | 50MPa | Concrete Rectangular | 250 | 350 | 875 | 4800 | 0.42 | 1027.52 | G300E | 3802200 | 29.83 | G300E | 2086002.15 | 16.37
1680 | Story23 | B55 | 50 MPa RC Beam (35 cm x 25 cm) | Beam | 50MPa | Concrete Rectangular | 250 | 350 | 875 | 4637.5 | 0.41 | 992.74 | G300E | 3675508.59 | 28.84 | G300E | 2016708.18 | 15.82
1681 | Story23 | B56 | 50 MPa RC Beam (35 cm x 25 cm) | Beam | 50MPa | Concrete Rectangular | 250 | 350 | 875 | 7037.5 | 0.62 | 1506.5 | G300E | 3253964.06 | 25.53 | G300E | 2242616.67 | 17.6
1682 | Story23 | B57 | 50 MPa RC Beam (35 cm x 25 cm) | Beam | 50MPa | Concrete Rectangular | 250 | 350 | 875 | 4637.5 | 0.41 | 992.74 | G300E | 2621926.56 | 20.57 | G300E | 1697520.93 | 13.32
1683 | Story23 | B58 | 50 MPa RC Beam (35 cm x 25 cm) | Beam | 50MPa | Concrete Rectangular | 250 | 350 | 875 | 7037.5 | 0.62 | 1506.5 | G300E | 3206167.71 | 25.16 | G300E | 1224723.22 | 9.61
1684 | Story23 | B59 | 50 MPa RC Beam (35 cm x 25 cm) | Beam | 50MPa | Concrete Rectangular | 250 | 350 | 875 | 4637.5 | 0.41 | 992.74 | G300E | 2384834.38 | 18.71 | G300E | 1210583.43 | 9.5
1685 | Story23 | B6 | 50 MPa RC Beam (25 cm x 25 cm) | Beam | 50MPa | Concrete Rectangular | 250 | 250 | 625 | 4637.5 | 0.29 | 709.1 | G300E | 2030645.31 | 15.93 | G300E | 1111840.62 | 8.72
1686 | Story23 | B60 | 50 MPa RC Beam (25 cm x 25 cm) | Beam | 50MPa | Concrete Rectangular | 250 | 250 | 625 | 7037.5 | 0.44 | 1076.07 | G300E | 3699379.17 | 29.03 | G300E | 781162.5 | 6.13
1687 | Story23 | B61 | 50 MPa RC Beam (25 cm x 25 cm) | Beam | 50MPa | Concrete Rectangular | 250 | 250 | 625 | 7037.5 | 0.44 | 1076.07 | G300E | 3664191.67 | 28.75 | G300E | 792891.67 | 6.22
1688 | Story23 | B62 | 50 MPa RC Beam (35 cm x 25 cm) | Beam | 50MPa | Concrete Rectangular | 250 | 350 | 875 | 4637.5 | 0.41 | 992.74 | G300E | 2385703.91 | 18.72 | G300E | 1210583.43 | 9.5
1689 | Story23 | B63 | 50 MPa RC Beam (35 cm x 25 cm) | Beam | 50MPa | Concrete Rectangular | 250 | 350 | 875 | 7037.5 | 0.62 | 1506.5 | G300E | 3459810.94 | 27.15 | G300E | 2086816.97 | 16.37
1690 | Story23 | B64 | 50 MPa RC Beam (35 cm x 25 cm) | Beam | 50MPa | Concrete Rectangular | 250 | 350 | 875 | 4637.5 | 0.41 | 992.74 | G300E | 2631201.56 | 20.65 | G300E | 1697520.93 | 13.32
1691 | Story23 | B65 | 50 MPa RC Beam (35 cm x 25 cm) | Beam | 50MPa | Concrete Rectangular | 250 | 350 | 875 | 7037.5 | 0.62 | 1506.5 | G300E | 3469780.73 | 27.23 | G300E | 3195223.22 | 25.07
1692 | Story23 | B66 | 50 MPa RC Beam (35 cm x 25 cm) | Beam | 50MPa | Concrete Rectangular | 250 | 350 | 875 | 4800 | 0.42 | 1027.52 | G300E | 3808800 | 29.89 | G300E | 2085918.15 | 16.37
1693 | Story23 | B67 | 50 MPa RC Beam (35 cm x 25 cm) | Beam | 50MPa | Concrete Rectangular | 250 | 350 | 875 | 7037.5 | 0.62 | 1506.5 | G300E | 4415738.02 | 34.65 | G300E | 3426368.74 | 26.88
1694 | Story23 | B69 | 50 MPa RC Beam (35 cm x 25 cm) | Beam | 50MPa | Concrete Rectangular | 250 | 350 | 875 | 7037.5 | 0.62 | 1506.5 | G300E | 4415738.02 | 34.65 | G300E | 3426852.13 | 26.89
1695 | Story23 | B7 | 50 MPa RC Beam (35 cm x 25 cm) | Beam | 50MPa | Concrete Rectangular | 250 | 350 | 875 | 7037.5 | 0.62 | 1506.5 | G300E | 4305777.08 | 33.78 | G300E | 1231143.77 | 9.66
1696 | Story23 | B70 | 50 MPa RC Beam (35 cm x 25 cm) | Beam | 50MPa | Concrete Rectangular | 250 | 350 | 875 | 4637.5 | 0.41 | 992.74 | G300E | 3567165 | 27.99 | G300E | 2548891.66 | 20
1697 | Story23 | B71 | 50 MPa RC Beam (35 cm x 25 cm) | Beam | 50MPa | Concrete Rectangular | 250 | 350 | 875 | 7037.5 | 0.62 | 1506.5 | G300E | 3395007.29 | 26.64 | G300E | 3195223.22 | 25.07
1698 | Story23 | B72 | 50 MPa RC Beam (35 cm x 25 cm) | Beam | 50MPa | Concrete Rectangular | 250 | 350 | 875 | 4637.5 | 0.41 | 992.74 | G300E | 2622796.09 | 20.58 | G300E | 1697520.93 | 13.32
1699 | Story23 | B73 | 50 MPa RC Beam (35 cm x 25 cm) | Beam | 50MPa | Concrete Rectangular | 250 | 350 | 875 | 7037.5 | 0.62 | 1506.5 | G300E | 3579448.44 | 28.09 | G300E | 1933726.57 | 15.17
1700 | Story23 | B74 | 50 MPa RC Beam (35 cm x 25 cm) | Beam | 50MPa | Concrete Rectangular | 250 | 350 | 875 | 4637.5 | 0.41 | 992.74 | G300E | 2385993.75 | 18.72 | G300E | 1210583.43 | 9.5
1701 | Story23 | B75 | 50 MPa RC Beam (25 cm x 25 cm) | Beam | 50MPa | Concrete Rectangular | 250 | 250 | 625 | 7037.5 | 0.44 | 1076.07 | G300E | 3639560.42 | 28.56 | G300E | 791718.75 | 6.21
1702 | Story23 | B76 | 50 MPa RC Beam (25 cm x 25 cm) | Beam | 50MPa | Concrete Rectangular | 250 | 250 | 625 | 7037.5 | 0.44 | 1076.07 | G300E | 3646597.92 | 28.61 | G300E | 842154.17 | 6.61
1703 | Story23 | B77 | 50 MPa RC Beam (35 cm x 25 cm) | Beam | 50MPa | Concrete Rectangular | 250 | 350 | 875 | 4637.5 | 0.41 | 992.74 | G300E | 2327155.47 | 18.26 | G300E | 1210583.43 | 9.5
1704 | Story23 | B78 | 50 MPa RC Beam (35 cm x 25 cm) | Beam | 50MPa | Concrete Rectangular | 250 | 350 | 875 | 7037.5 | 0.62 | 1506.5 | G300E | 3651876.04 | 28.65 | G300E | 1224723.22 | 9.61
1705 | Story23 | B79 | 50 MPa RC Beam (35 cm x 25 cm) | Beam | 50MPa | Concrete Rectangular | 250 | 350 | 875 | 4637.5 | 0.41 | 992.74 | G300E | 2328894.53 | 18.27 | G300E | 1697520.93 | 13.32
1706 | Story23 | B8 | 50 MPa RC Beam (25 cm x 25 cm) | Beam | 50MPa | Concrete Rectangular | 250 | 250 | 625 | 4637.5 | 0.29 | 709.1 | G300E | 2021370.31 | 15.86 | G300E | 1110681.25 | 8.71
1707 | Story23 | B80 | 50 MPa RC Beam (35 cm x 25 cm) | Beam | 50MPa | Concrete Rectangular | 250 | 350 | 875 | 7037.5 | 0.62 | 1506.5 | G300E | 4044803.12 | 31.74 | G300E | 1717348.22 | 13.47
1708 | Story23 | B81 | 50 MPa RC Beam (35 cm x 25 cm) | Beam | 50MPa | Concrete Rectangular | 250 | 350 | 875 | 4637.5 | 0.41 | 992.74 | G300E | 2219333.59 | 17.41 | G300E | 2184458.43 | 17.14
1709 | Story23 | B82 | 50 MPa RC Beam (35 cm x 25 cm) | Beam | 50MPa | Concrete Rectangular | 250 | 350 | 875 | 7037.5 | 0.62 | 1506.5 | G300E | 4058878.12 | 31.85 | G300E | 1471035.72 | 11.54
1710 | Story23 | B83 | 50 MPa RC Beam (35 cm x 25 cm) | Beam | 50MPa | Concrete Rectangular | 250 | 350 | 875 | 4637.5 | 0.41 | 992.74 | G300E | 2189479.69 | 17.18 | G300E | 1210583.43 | 9.5
1711 | Story23 | B84 | 50 MPa RC Beam (35 cm x 25 cm) | Beam | 50MPa | Concrete Rectangular | 250 | 350 | 875 | 7037.5 | 0.62 | 1506.5 | G300E | 4057705.21 | 31.84 | G300E | 1471035.72 | 11.54
1712 | Story23 | B85 | 50 MPa RC Beam (35 cm x 25 cm) | Beam | 50MPa | Concrete Rectangular | 250 | 350 | 875 | 4637.5 | 0.41 | 992.74 | G300E | 2219333.59 | 17.41 | G300E | 2184458.43 | 17.14
1713 | Story23 | B86 | 50 MPa RC Beam (35 cm x 25 cm) | Beam | 50MPa | Concrete Rectangular | 250 | 350 | 875 | 7037.5 | 0.62 | 1506.5 | G300E | 4040697.92 | 31.7 | G300E | 1717348.22 | 13.47
1714 | Story23 | B87 | 50 MPa RC Beam (35 cm x 25 cm) | Beam | 50MPa | Concrete Rectangular | 250 | 350 | 875 | 4637.5 | 0.41 | 992.74 | G300E | 2332952.34 | 18.31 | G300E | 1575786.56 | 12.36
1715 | Story23 | B88 | 50 MPa RC Beam (35 cm x 25 cm) | Beam | 50MPa | Concrete Rectangular | 250 | 350 | 875 | 7037.5 | 0.62 | 1506.5 | G300E | 3662139.06 | 28.73 | G300E | 1224723.22 | 9.61
1716 | Story23 | B89 | 50 MPa RC Beam (35 cm x 25 cm) | Beam | 50MPa | Concrete Rectangular | 250 | 350 | 875 | 4637.5 | 0.41 | 992.74 | G300E | 2401952.21 | 18.85 | G300E | 863673.41 | 6.78
1717 | Story23 | B9 | 50 MPa RC Beam (35 cm x 25 cm) | Beam | 50MPa | Concrete Rectangular | 250 | 350 | 875 | 7037.5 | 0.62 | 1506.5 | G300E | 4305483.85 | 33.78 | G300E | 1231143.77 | 9.66
1718 | Story23 | B90 | 50 MPa RC Beam (25 cm x 25 cm) | Beam | 50MPa | Concrete Rectangular | 250 | 250 | 625 | 7037.5 | 0.44 | 1076.07 | G300E | 3744794.5 | 29.38 | G300E | 797771 | 6.26
1719 | Story23 | B91 | 50 MPa RC Beam (25 cm x 25 cm) | Beam | 50MPa | Concrete Rectangular | 250 | 250 | 625 | 7037.5 | 0.44 | 1076.07 | G300E | 3461863.54 | 27.16 | G300E | 983711.28 | 7.72
1720 | Story23 | B92 | 50 MPa RC Beam (35 cm x 25 cm) | Beam | 50MPa | Concrete Rectangular | 250 | 350 | 875 | 4637.5 | 0.41 | 992.74 | G300E | 2240782.03 | 17.58 | G300E | 1210583.43 | 9.5
1721 | Story23 | B93 | 50 MPa RC Beam (35 cm x 25 cm) | Beam | 50MPa | Concrete Rectangular | 250 | 350 | 875 | 7037.5 | 0.62 | 1506.5 | G300E | 4050374.48 | 31.78 | G300E | 1471035.72 | 11.54
1722 | Story23 | B94 | 50 MPa RC Beam (35 cm x 25 cm) | Beam | 50MPa | Concrete Rectangular | 250 | 350 | 875 | 4637.5 | 0.41 | 992.74 | G300E | 2223971.09 | 17.45 | G300E | 1210583.43 | 9.5
1723 | Story23 | B95 | 50 MPa RC Beam (35 cm x 25 cm) | Beam | 50MPa | Concrete Rectangular | 250 | 350 | 875 | 7037.5 | 0.62 | 1506.5 | G300E | 4279972.92 | 33.58 | G300E | 1230231.39 | 9.65
1724 | Story23 | B96 | 50 MPa RC Beam (35 cm x 25 cm) | Beam | 50MPa | Concrete Rectangular | 250 | 350 | 875 | 4637.5 | 0.41 | 992.74 | G300E | 2063397.66 | 16.19 | G300E | 1210583.43 | 9.5
1725 | Story23 | B97 | 50 MPa RC Beam (35 cm x 25 cm) | Beam | 50MPa | Concrete Rectangular | 250 | 350 | 875 | 7037.5 | 0.62 | 1506.5 | G300E | 4306070.31 | 33.79 | G300E | 1231134.53 | 9.66
1726 | Story23 | B98 | 50 MPa RC Beam (35 cm x 25 cm) | Beam | 50MPa | Concrete Rectangular | 250 | 350 | 875 | 4637.5 | 0.41 | 992.74 | G300E | 2043398.44 | 16.03 | G300E | 1210583.43 | 9.5
1727 | Story23 | B99 | 50 MPa RC Beam (35 cm x 25 cm) | Beam | 50MPa | Concrete Rectangular | 250 | 350 | 875 | 7037.5 | 0.62 | 1506.5 | G300E | 4306070.31 | 33.79 | G300E | 1231131.45 | 9.66
1728 | Story24 | B1 | 50 MPa RC Beam (25 cm x 25 cm) | Beam | 50MPa | Concrete Rectangular | 250 | 250 | 625 | 7037.5 | 0.44 | 1076.07 | G300E | 4273228.65 | 33.53 | G300E | 1015380.03 | 7.97
1729 | Story24 | B10 | 50 MPa RC Beam (25 cm x 25 cm) | Beam | 50MPa | Concrete Rectangular | 250 | 250 | 625 | 4637.5 | 0.29 | 709.1 | G300E | 2047456.25 | 16.07 | G300E | 1168650 | 9.17
1730 | Story24 | B100 | 50 MPa RC Beam (35 cm x 25 cm) | Beam | 50MPa | Concrete Rectangular | 250 | 350 | 875 | 4637.5 | 0.41 | 992.74 | G300E | 2243680.47 | 17.6 | G300E | 1210583.43 | 9.5
1731 | Story24 | B101 | 50 MPa RC Beam (35 cm x 25 cm) | Beam | 50MPa | Concrete Rectangular | 250 | 350 | 875 | 7037.5 | 0.62 | 1506.5 | G300E | 4326009.9 | 33.94 | G300E | 1237693.63 | 9.71
1732 | Story24 | B102 | 50 MPa RC Beam (35 cm x 25 cm) | Beam | 50MPa | Concrete Rectangular | 250 | 350 | 875 | 4637.5 | 0.41 | 992.74 | G300E | 2236724.22 | 17.55 | G300E | 1210583.43 | 9.5
1733 | Story24 | B103 | 50 MPa RC Beam (35 cm x 25 cm) | Beam | 50MPa | Concrete Rectangular | 250 | 350 | 875 | 7037.5 | 0.62 | 1506.5 | G300E | 3986157.29 | 31.28 | G300E | 1594537.84 | 12.51
1734 | Story24 | B104 | 50 MPa RC Beam (35 cm x 25 cm) | Beam | 50MPa | Concrete Rectangular | 250 | 350 | 875 | 4637.5 | 0.41 | 992.74 | G300E | 2043978.12 | 16.04 | G300E | 1210583.43 | 9.5
1735 | Story24 | B105 | 50 MPa RC Beam (25 cm x 25 cm) | Beam | 50MPa | Concrete Rectangular | 250 | 250 | 625 | 7037.5 | 0.44 | 1076.07 | G300E | 3539569.27 | 27.77 | G300E | 1020071.7 | 8
1736 | Story24 | B106 | 50 MPa RC Beam (25 cm x 25 cm) | Beam | 50MPa | Concrete Rectangular | 250 | 250 | 625 | 4637.5 | 0.29 | 709.1 | G300E | 1904273.44 | 14.94 | G300E | 1206015.93 | 9.46
1737 | Story24 | B107 | 50 MPa RC Beam (25 cm x 25 cm) | Beam | 50MPa | Concrete Rectangular | 250 | 250 | 625 | 4637.5 | 0.29 | 709.1 | G300E | 2147162.5 | 16.85 | G300E | 1159375 | 9.1
1738 | Story24 | B108 | 50 MPa RC Beam (25 cm x 25 cm) | Beam | 50MPa | Concrete Rectangular | 250 | 250 | 625 | 4637.5 | 0.29 | 709.1 | G300E | 2099048.44 | 16.47 | G300E | 1168650 | 9.17
1739 | Story24 | B109 | 50 MPa RC Beam (25 cm x 25 cm) | Beam | 50MPa | Concrete Rectangular | 250 | 250 | 625 | 4637.5 | 0.29 | 709.1 | G300E | 2089193.75 | 16.39 | G300E | 1168650 | 9.17
1740 | Story24 | B11 | 50 MPa RC Beam (35 cm x 25 cm) | Beam | 50MPa | Concrete Rectangular | 250 | 350 | 875 | 7037.5 | 0.62 | 1506.5 | G300E | 4326009.9 | 33.94 | G300E | 1237711.08 | 9.71
1741 | Story24 | B110 | 50 MPa RC Beam (25 cm x 25 cm) | Beam | 50MPa | Concrete Rectangular | 250 | 250 | 625 | 4637.5 | 0.29 | 709.1 | G300E | 2099338.28 | 16.47 | G300E | 1168650 | 9.17
1742 | Story24 | B111 | 50 MPa RC Beam (25 cm x 25 cm) | Beam | 50MPa | Concrete Rectangular | 250 | 250 | 625 | 4637.5 | 0.29 | 709.1 | G300E | 2147452.34 | 16.85 | G300E | 1159375 | 9.1
1743 | Story24 | B112 | 50 MPa RC Beam (25 cm x 25 cm) | Beam | 50MPa | Concrete Rectangular | 250 | 250 | 625 | 4637.5 | 0.29 | 709.1 | G300E | 1904563.28 | 14.94 | G300E | 1206015.93 | 9.46
1744 | Story24 | B12 | 50 MPa RC Beam (25 cm x 25 cm) | Beam | 50MPa | Concrete Rectangular | 250 | 250 | 625 | 4637.5 | 0.29 | 709.1 | G300E | 2099338.28 | 16.47 | G300E | 1159375 | 9.1
1745 | Story24 | B13 | 50 MPa RC Beam (35 cm x 25 cm) | Beam | 50MPa | Concrete Rectangular | 250 | 350 | 875 | 7037.5 | 0.62 | 1506.5 | G300E | 3987623.44 | 31.29 | G300E | 1471389.8 | 11.55
1746 | Story24 | B14 | 50 MPa RC Beam (25 cm x 25 cm) | Beam | 50MPa | Concrete Rectangular | 250 | 250 | 625 | 4637.5 | 0.29 | 709.1 | G300E | 1879346.88 | 14.75 | G300E | 1227150.61 | 9.63
1747 | Story24 | B15 | 50 MPa RC Beam (25 cm x 25 cm) | Beam | 50MPa | Concrete Rectangular | 250 | 250 | 625 | 7037.5 | 0.44 | 1076.07 | G300E | 4201094.27 | 32.96 | G300E | 1015380.03 | 7.97
1748 | Story24 | B16 | 50 MPa RC Beam (25 cm x 25 cm) | Beam | 50MPa | Concrete Rectangular | 250 | 250 | 625 | 7037.5 | 0.44 | 1076.07 | G300E | 3714333.85 | 29.14 | G300E | 924258.33 | 7.25
1749 | Story24 | B17 | 50 MPa RC Beam (35 cm x 25 cm) | Beam | 50MPa | Concrete Rectangular | 250 | 350 | 875 | 4637.5 | 0.41 | 992.74 | G300E | 2041369.53 | 16.02 | G300E | 1210583.43 | 9.5
1750 | Story24 | B18 | 50 MPa RC Beam (35 cm x 25 cm) | Beam | 50MPa | Concrete Rectangular | 250 | 350 | 875 | 7037.5 | 0.62 | 1506.5 | G300E | 3644252.08 | 28.59 | G300E | 1224723.22 | 9.61
1751 | Story24 | B19 | 50 MPa RC Beam (35 cm x 25 cm) | Beam | 50MPa | Concrete Rectangular | 250 | 350 | 875 | 4637.5 | 0.41 | 992.74 | G300E | 2217304.69 | 17.4 | G300E | 1210583.43 | 9.5
1752 | Story24 | B2 | 50 MPa RC Beam (25 cm x 25 cm) | Beam | 50MPa | Concrete Rectangular | 250 | 250 | 625 | 4637.5 | 0.29 | 709.1 | G300E | 1879346.88 | 14.75 | G300E | 1227150.61 | 9.63
1753 | Story24 | B20 | 50 MPa RC Beam (35 cm x 25 cm) | Beam | 50MPa | Concrete Rectangular | 250 | 350 | 875 | 7037.5 | 0.62 | 1506.5 | G300E | 4065329.17 | 31.9 | G300E | 1717348.22 | 13.47
1754 | Story24 | B21 | 50 MPa RC Beam (35 cm x 25 cm) | Beam | 50MPa | Concrete Rectangular | 250 | 350 | 875 | 4637.5 | 0.41 | 992.74 | G300E | 2045717.19 | 16.05 | G300E | 1210583.43 | 9.5
1755 | Story24 | B22 | 50 MPa RC Beam (35 cm x 25 cm) | Beam | 50MPa | Concrete Rectangular | 250 | 350 | 875 | 7037.5 | 0.62 | 1506.5 | G300E | 4107554.17 | 32.23 | G300E | 1471035.72 | 11.54
1756 | Story24 | B23 | 50 MPa RC Beam (35 cm x 25 cm) | Beam | 50MPa | Concrete Rectangular | 250 | 350 | 875 | 4637.5 | 0.41 | 992.74 | G300E | 2023109.38 | 15.87 | G300E | 1210583.43 | 9.5
1757 | Story24 | B24 | 50 MPa RC Beam (35 cm x 25 cm) | Beam | 50MPa | Concrete Rectangular | 250 | 350 | 875 | 7037.5 | 0.62 | 1506.5 | G300E | 4107847.4 | 32.23 | G300E | 1471035.72 | 11.54
1758 | Story24 | B25 | 50 MPa RC Beam (35 cm x 25 cm) | Beam | 50MPa | Concrete Rectangular | 250 | 350 | 875 | 4637.5 | 0.41 | 992.74 | G300E | 2045427.34 | 16.05 | G300E | 1210583.43 | 9.5
1759 | Story24 | B26 | 50 MPa RC Beam (35 cm x 25 cm) | Beam | 50MPa | Concrete Rectangular | 250 | 350 | 875 | 7037.5 | 0.62 | 1506.5 | G300E | 4065622.4 | 31.9 | G300E | 1717348.22 | 13.47
1760 | Story24 | B27 | 50 MPa RC Beam (35 cm x 25 cm) | Beam | 50MPa | Concrete Rectangular | 250 | 350 | 875 | 4637.5 | 0.41 | 992.74 | G300E | 2217304.69 | 17.4 | G300E | 1210583.43 | 9.5
1761 | Story24 | B28 | 50 MPa RC Beam (35 cm x 25 cm) | Beam | 50MPa | Concrete Rectangular | 250 | 350 | 875 | 7037.5 | 0.62 | 1506.5 | G300E | 3644252.08 | 28.59 | G300E | 1224723.22 | 9.61
1762 | Story24 | B29 | 50 MPa RC Beam (35 cm x 25 cm) | Beam | 50MPa | Concrete Rectangular | 250 | 350 | 875 | 4637.5 | 0.41 | 992.74 | G300E | 2041369.53 | 16.02 | G300E | 1210583.43 | 9.5
1763 | Story24 | B3 | 50 MPa RC Beam (35 cm x 25 cm) | Beam | 50MPa | Concrete Rectangular | 250 | 350 | 875 | 7037.5 | 0.62 | 1506.5 | G300E | 3987916.67 | 31.29 | G300E | 1471390.82 | 11.55
1764 | Story24 | B30 | 50 MPa RC Beam (25 cm x 25 cm) | Beam | 50MPa | Concrete Rectangular | 250 | 250 | 625 | 7037.5 | 0.44 | 1076.07 | G300E | 3641319.79 | 28.57 | G300E | 924258.33 | 7.25
1765 | Story24 | B31 | 50 MPa RC Beam (25 cm x 25 cm) | Beam | 50MPa | Concrete Rectangular | 250 | 250 | 625 | 7037.5 | 0.44 | 1076.07 | G300E | 3652462.5 | 28.66 | G300E | 873822.92 | 6.86
1766 | Story24 | B32 | 50 MPa RC Beam (35 cm x 25 cm) | Beam | 50MPa | Concrete Rectangular | 250 | 350 | 875 | 4637.5 | 0.41 | 992.74 | G300E | 2111511.72 | 16.57 | G300E | 1211178.92 | 9.5
1767 | Story24 | B33 | 50 MPa RC Beam (35 cm x 25 cm) | Beam | 50MPa | Concrete Rectangular | 250 | 350 | 875 | 7037.5 | 0.62 | 1506.5 | G300E | 3427848.96 | 26.9 | G300E | 1963660.72 | 15.41
1768 | Story24 | B34 | 50 MPa RC Beam (35 cm x 25 cm) | Beam | 50MPa | Concrete Rectangular | 250 | 350 | 875 | 4637.5 | 0.41 | 992.74 | G300E | 2347444.53 | 18.42 | G300E | 1575786.56 | 12.36
1769 | Story24 | B35 | 50 MPa RC Beam (35 cm x 25 cm) | Beam | 50MPa | Concrete Rectangular | 250 | 350 | 875 | 7037.5 | 0.62 | 1506.5 | G300E | 3487960.94 | 27.37 | G300E | 3195223.22 | 25.07
1770 | Story24 | B36 | 50 MPa RC Beam (35 cm x 25 cm) | Beam | 50MPa | Concrete Rectangular | 250 | 350 | 875 | 4637.5 | 0.41 | 992.74 | G300E | 2134409.38 | 16.75 | G300E | 2184458.43 | 17.14
1771 | Story24 | B37 | 50 MPa RC Beam (35 cm x 25 cm) | Beam | 50MPa | Concrete Rectangular | 250 | 350 | 875 | 7200 | 0.63 | 1541.28 | G300E | 4622700 | 36.27 | G300E | 3515093.1 | 27.58
1772 | Story24 | B38 | 50 MPa RC Beam (35 cm x 25 cm) | Beam | 50MPa | Concrete Rectangular | 250 | 350 | 875 | 4637.5 | 0.41 | 992.74 | G300E | 2182523.44 | 17.12 | G300E | 1210583.43 | 9.5
1773 | Story24 | B39 | 50 MPa RC Beam (35 cm x 25 cm) | Beam | 50MPa | Concrete Rectangular | 250 | 350 | 875 | 7200 | 0.63 | 1541.28 | G300E | 4623600 | 36.28 | G300E | 3516476.85 | 27.59
1774 | Story24 | B4 | 50 MPa RC Beam (25 cm x 25 cm) | Beam | 50MPa | Concrete Rectangular | 250 | 250 | 625 | 4637.5 | 0.29 | 709.1 | G300E | 2099338.28 | 16.47 | G300E | 1159375 | 9.1
1775 | Story24 | B40 | 50 MPa RC Beam (35 cm x 25 cm) | Beam | 50MPa | Concrete Rectangular | 250 | 350 | 875 | 4637.5 | 0.41 | 992.74 | G300E | 2134409.38 | 16.75 | G300E | 2184458.43 | 17.14
1776 | Story24 | B41 | 50 MPa RC Beam (35 cm x 25 cm) | Beam | 50MPa | Concrete Rectangular | 250 | 350 | 875 | 7037.5 | 0.62 | 1506.5 | G300E | 3399112.5 | 26.67 | G300E | 3195223.22 | 25.07
1777 | Story24 | B42 | 50 MPa RC Beam (35 cm x 25 cm) | Beam | 50MPa | Concrete Rectangular | 250 | 350 | 875 | 4637.5 | 0.41 | 992.74 | G300E | 2347154.69 | 18.42 | G300E | 1575786.56 | 12.36
1778 | Story24 | B43 | 50 MPa RC Beam (35 cm x 25 cm) | Beam | 50MPa | Concrete Rectangular | 250 | 350 | 875 | 7037.5 | 0.62 | 1506.5 | G300E | 3427555.73 | 26.89 | G300E | 1963660.72 | 15.41
1779 | Story24 | B44 | 50 MPa RC Beam (35 cm x 25 cm) | Beam | 50MPa | Concrete Rectangular | 250 | 350 | 875 | 4637.5 | 0.41 | 992.74 | G300E | 2111511.72 | 16.57 | G300E | 1211170.8 | 9.5
1780 | Story24 | B45 | 50 MPa RC Beam (25 cm x 25 cm) | Beam | 50MPa | Concrete Rectangular | 250 | 250 | 625 | 7037.5 | 0.44 | 1076.07 | G300E | 3648650.52 | 28.63 | G300E | 872650 | 6.85
1781 | Story24 | B46 | 50 MPa RC Beam (25 cm x 25 cm) | Beam | 50MPa | Concrete Rectangular | 250 | 250 | 625 | 7037.5 | 0.44 | 1076.07 | G300E | 3695273.96 | 28.99 | G300E | 831597.92 | 6.53
1782 | Story24 | B47 | 50 MPa RC Beam (35 cm x 25 cm) | Beam | 50MPa | Concrete Rectangular | 250 | 350 | 875 | 4637.5 | 0.41 | 992.74 | G300E | 2166582.03 | 17 | G300E | 1210583.43 | 9.5
1783 | Story24 | B48 | 50 MPa RC Beam (35 cm x 25 cm) | Beam | 50MPa | Concrete Rectangular | 250 | 350 | 875 | 7037.5 | 0.62 | 1506.5 | G300E | 3340466.67 | 26.21 | G300E | 1224723.22 | 9.61
1784 | Story24 | B49 | 50 MPa RC Beam (35 cm x 25 cm) | Beam | 50MPa | Concrete Rectangular | 250 | 350 | 875 | 4637.5 | 0.41 | 992.74 | G300E | 2698155.47 | 21.17 | G300E | 1697520.93 | 13.32
1785 | Story24 | B5 | 50 MPa RC Beam (35 cm x 25 cm) | Beam | 50MPa | Concrete Rectangular | 250 | 350 | 875 | 7037.5 | 0.62 | 1506.5 | G300E | 4326009.9 | 33.94 | G300E | 1237712.1 | 9.71
1786 | Story24 | B50 | 50 MPa RC Beam (35 cm x 25 cm) | Beam | 50MPa | Concrete Rectangular | 250 | 350 | 875 | 7037.5 | 0.62 | 1506.5 | G300E | 3227866.67 | 25.33 | G300E | 2324720.83 | 18.24
1787 | Story24 | B51 | 50 MPa RC Beam (35 cm x 25 cm) | Beam | 50MPa | Concrete Rectangular | 250 | 350 | 875 | 4800 | 0.42 | 1027.52 | G300E | 3933600 | 30.86 | G300E | 2155152.3 | 16.91
1788 | Story24 | B55 | 50 MPa RC Beam (35 cm x 25 cm) | Beam | 50MPa | Concrete Rectangular | 250 | 350 | 875 | 4637.5 | 0.41 | 992.74 | G300E | 3802750 | 29.84 | G300E | 2083528.46 | 16.35
1789 | Story24 | B56 | 50 MPa RC Beam (35 cm x 25 cm) | Beam | 50MPa | Concrete Rectangular | 250 | 350 | 875 | 7037.5 | 0.62 | 1506.5 | G300E | 3230505.73 | 25.35 | G300E | 2315337.5 | 18.17
1790 | Story24 | B57 | 50 MPa RC Beam (35 cm x 25 cm) | Beam | 50MPa | Concrete Rectangular | 250 | 350 | 875 | 4637.5 | 0.41 | 992.74 | G300E | 2695836.72 | 21.15 | G300E | 1697520.93 | 13.32
1791 | Story24 | B58 | 50 MPa RC Beam (35 cm x 25 cm) | Beam | 50MPa | Concrete Rectangular | 250 | 350 | 875 | 7037.5 | 0.62 | 1506.5 | G300E | 3340173.44 | 26.21 | G300E | 1224723.22 | 9.61
1792 | Story24 | B59 | 50 MPa RC Beam (35 cm x 25 cm) | Beam | 50MPa | Concrete Rectangular | 250 | 350 | 875 | 4637.5 | 0.41 | 992.74 | G300E | 2166002.34 | 17 | G300E | 1210583.43 | 9.5
1793 | Story24 | B6 | 50 MPa RC Beam (25 cm x 25 cm) | Beam | 50MPa | Concrete Rectangular | 250 | 250 | 625 | 4637.5 | 0.29 | 709.1 | G300E | 2047456.25 | 16.07 | G300E | 1168650 | 9.17
1794 | Story24 | B60 | 50 MPa RC Beam (25 cm x 25 cm) | Beam | 50MPa | Concrete Rectangular | 250 | 250 | 625 | 7037.5 | 0.44 | 1076.07 | G300E | 3689116.15 | 28.95 | G300E | 830425 | 6.52
1795 | Story24 | B61 | 50 MPa RC Beam (25 cm x 25 cm) | Beam | 50MPa | Concrete Rectangular | 250 | 250 | 625 | 7037.5 | 0.44 | 1076.07 | G300E | 3652169.27 | 28.66 | G300E | 873822.92 | 6.86
1796 | Story24 | B62 | 50 MPa RC Beam (35 cm x 25 cm) | Beam | 50MPa | Concrete Rectangular | 250 | 350 | 875 | 4637.5 | 0.41 | 992.74 | G300E | 2166582.03 | 17 | G300E | 1210583.43 | 9.5
1797 | Story24 | B63 | 50 MPa RC Beam (35 cm x 25 cm) | Beam | 50MPa | Concrete Rectangular | 250 | 350 | 875 | 7037.5 | 0.62 | 1506.5 | G300E | 3427848.96 | 26.9 | G300E | 2086816.97 | 16.37
1798 | Story24 | B64 | 50 MPa RC Beam (35 cm x 25 cm) | Beam | 50MPa | Concrete Rectangular | 250 | 350 | 875 | 4637.5 | 0.41 | 992.74 | G300E | 2703082.81 | 21.21 | G300E | 1697520.93 | 13.32
1799 | Story24 | B65 | 50 MPa RC Beam (35 cm x 25 cm) | Beam | 50MPa | Concrete Rectangular | 250 | 350 | 875 | 7037.5 | 0.62 | 1506.5 | G300E | 3487960.94 | 27.37 | G300E | 3195223.22 | 25.07
1800 | Story24 | B66 | 50 MPa RC Beam (35 cm x 25 cm) | Beam | 50MPa | Concrete Rectangular | 250 | 350 | 875 | 4800 | 0.42 | 1027.52 | G300E | 3937800 | 30.9 | G300E | 2155101.9 | 16.91
1801 | Story24 | B67 | 50 MPa RC Beam (35 cm x 25 cm) | Beam | 50MPa | Concrete Rectangular | 250 | 350 | 875 | 7037.5 | 0.62 | 1506.5 | G300E | 4518368.23 | 35.45 | G300E | 3435764.53 | 26.96
1802 | Story24 | B69 | 50 MPa RC Beam (35 cm x 25 cm) | Beam | 50MPa | Concrete Rectangular | 250 | 350 | 875 | 7037.5 | 0.62 | 1506.5 | G300E | 4519247.92 | 35.46 | G300E | 3436242.79 | 26.96
1803 | Story24 | B7 | 50 MPa RC Beam (35 cm x 25 cm) | Beam | 50MPa | Concrete Rectangular | 250 | 350 | 875 | 7037.5 | 0.62 | 1506.5 | G300E | 4357092.19 | 34.19 | G300E | 1238793.82 | 9.72
1804 | Story24 | B70 | 50 MPa RC Beam (35 cm x 25 cm) | Beam | 50MPa | Concrete Rectangular | 250 | 350 | 875 | 4637.5 | 0.41 | 992.74 | G300E | 3719275 | 29.18 | G300E | 2556625.15 | 20.06
1805 | Story24 | B71 | 50 MPa RC Beam (35 cm x 25 cm) | Beam | 50MPa | Concrete Rectangular | 250 | 350 | 875 | 7037.5 | 0.62 | 1506.5 | G300E | 3502035.94 | 27.48 | G300E | 3195223.22 | 25.07
1806 | Story24 | B72 | 50 MPa RC Beam (35 cm x 25 cm) | Beam | 50MPa | Concrete Rectangular | 250 | 350 | 875 | 4637.5 | 0.41 | 992.74 | G300E | 2694677.34 | 21.14 | G300E | 1697520.93 | 13.32
1807 | Story24 | B73 | 50 MPa RC Beam (35 cm x 25 cm) | Beam | 50MPa | Concrete Rectangular | 250 | 350 | 875 | 7037.5 | 0.62 | 1506.5 | G300E | 3546313.54 | 27.83 | G300E | 1933726.57 | 15.17
1808 | Story24 | B74 | 50 MPa RC Beam (35 cm x 25 cm) | Beam | 50MPa | Concrete Rectangular | 250 | 350 | 875 | 4637.5 | 0.41 | 992.74 | G300E | 2165422.66 | 16.99 | G300E | 1210583.43 | 9.5
1809 | Story24 | B75 | 50 MPa RC Beam (25 cm x 25 cm) | Beam | 50MPa | Concrete Rectangular | 250 | 250 | 625 | 7037.5 | 0.44 | 1076.07 | G300E | 3620793.75 | 28.41 | G300E | 857402.08 | 6.73
1810 | Story24 | B76 | 50 MPa RC Beam (25 cm x 25 cm) | Beam | 50MPa | Concrete Rectangular | 250 | 250 | 625 | 7037.5 | 0.44 | 1076.07 | G300E | 3714333.85 | 29.14 | G300E | 924258.33 | 7.25
1811 | Story24 | B77 | 50 MPa RC Beam (35 cm x 25 cm) | Beam | 50MPa | Concrete Rectangular | 250 | 350 | 875 | 4637.5 | 0.41 | 992.74 | G300E | 2111801.56 | 16.57 | G300E | 1211180.95 | 9.5
1812 | Story24 | B78 | 50 MPa RC Beam (35 cm x 25 cm) | Beam | 50MPa | Concrete Rectangular | 250 | 350 | 875 | 7037.5 | 0.62 | 1506.5 | G300E | 3644545.31 | 28.6 | G300E | 1224723.22 | 9.61
1813 | Story24 | B79 | 50 MPa RC Beam (35 cm x 25 cm) | Beam | 50MPa | Concrete Rectangular | 250 | 350 | 875 | 4637.5 | 0.41 | 992.74 | G300E | 2446860.94 | 19.2 | G300E | 1575786.56 | 12.36
1814 | Story24 | B8 | 50 MPa RC Beam (25 cm x 25 cm) | Beam | 50MPa | Concrete Rectangular | 250 | 250 | 625 | 4637.5 | 0.29 | 709.1 | G300E | 2037601.56 | 15.99 | G300E | 1168650 | 9.17
1815 | Story24 | B80 | 50 MPa RC Beam (35 cm x 25 cm) | Beam | 50MPa | Concrete Rectangular | 250 | 350 | 875 | 7037.5 | 0.62 | 1506.5 | G300E | 4065035.94 | 31.9 | G300E | 1717348.22 | 13.47
1816 | Story24 | B81 | 50 MPa RC Beam (35 cm x 25 cm) | Beam | 50MPa | Concrete Rectangular | 250 | 350 | 875 | 4637.5 | 0.41 | 992.74 | G300E | 2232666.41 | 17.52 | G300E | 2184458.43 | 17.14
1817 | Story24 | B82 | 50 MPa RC Beam (35 cm x 25 cm) | Beam | 50MPa | Concrete Rectangular | 250 | 350 | 875 | 7037.5 | 0.62 | 1506.5 | G300E | 4107260.94 | 32.23 | G300E | 1471035.72 | 11.54
1818 | Story24 | B83 | 50 MPa RC Beam (35 cm x 25 cm) | Beam | 50MPa | Concrete Rectangular | 250 | 350 | 875 | 4637.5 | 0.41 | 992.74 | G300E | 2370052.34 | 18.6 | G300E | 1210583.43 | 9.5
1819 | Story24 | B84 | 50 MPa RC Beam (35 cm x 25 cm) | Beam | 50MPa | Concrete Rectangular | 250 | 350 | 875 | 7037.5 | 0.62 | 1506.5 | G300E | 4106967.71 | 32.22 | G300E | 1471035.72 | 11.54
1820 | Story24 | B85 | 50 MPa RC Beam (35 cm x 25 cm) | Beam | 50MPa | Concrete Rectangular | 250 | 350 | 875 | 4637.5 | 0.41 | 992.74 | G300E | 2232666.41 | 17.52 | G300E | 2184458.43 | 17.14
1821 | Story24 | B86 | 50 MPa RC Beam (35 cm x 25 cm) | Beam | 50MPa | Concrete Rectangular | 250 | 350 | 875 | 7037.5 | 0.62 | 1506.5 | G300E | 4063569.79 | 31.88 | G300E | 1717348.22 | 13.47
1822 | Story24 | B87 | 50 MPa RC Beam (35 cm x 25 cm) | Beam | 50MPa | Concrete Rectangular | 250 | 350 | 875 | 4637.5 | 0.41 | 992.74 | G300E | 2450628.91 | 19.23 | G300E | 1575786.56 | 12.36
1823 | Story24 | B88 | 50 MPa RC Beam (35 cm x 25 cm) | Beam | 50MPa | Concrete Rectangular | 250 | 350 | 875 | 7037.5 | 0.62 | 1506.5 | G300E | 3654221.88 | 28.67 | G300E | 1224723.22 | 9.61
1824 | Story24 | B89 | 50 MPa RC Beam (35 cm x 25 cm) | Beam | 50MPa | Concrete Rectangular | 250 | 350 | 875 | 4637.5 | 0.41 | 992.74 | G300E | 2239094.12 | 17.57 | G300E | 873002.56 | 6.85
1825 | Story24 | B9 | 50 MPa RC Beam (35 cm x 25 cm) | Beam | 50MPa | Concrete Rectangular | 250 | 350 | 875 | 7037.5 | 0.62 | 1506.5 | G300E | 4357092.19 | 34.19 | G300E | 1238793.82 | 9.72
1826 | Story24 | B90 | 50 MPa RC Beam (25 cm x 25 cm) | Beam | 50MPa | Concrete Rectangular | 250 | 250 | 625 | 7037.5 | 0.44 | 1076.07 | G300E | 3740572 | 29.35 | G300E | 1030853 | 8.09
1827 | Story24 | B91 | 50 MPa RC Beam (25 cm x 25 cm) | Beam | 50MPa | Concrete Rectangular | 250 | 250 | 625 | 7037.5 | 0.44 | 1076.07 | G300E | 3611117.19 | 28.33 | G300E | 1020071.7 | 8
1828 | Story24 | B92 | 50 MPa RC Beam (35 cm x 25 cm) | Beam | 50MPa | Concrete Rectangular | 250 | 350 | 875 | 4637.5 | 0.41 | 992.74 | G300E | 2041369.53 | 16.02 | G300E | 1210583.43 | 9.5
1829 | Story24 | B93 | 50 MPa RC Beam (35 cm x 25 cm) | Beam | 50MPa | Concrete Rectangular | 250 | 350 | 875 | 7037.5 | 0.62 | 1506.5 | G300E | 3987623.44 | 31.29 | G300E | 1594540.92 | 12.51
1830 | Story24 | B94 | 50 MPa RC Beam (35 cm x 25 cm) | Beam | 50MPa | Concrete Rectangular | 250 | 350 | 875 | 4637.5 | 0.41 | 992.74 | G300E | 2238173.44 | 17.56 | G300E | 1210583.43 | 9.5
1831 | Story24 | B95 | 50 MPa RC Beam (35 cm x 25 cm) | Beam | 50MPa | Concrete Rectangular | 250 | 350 | 875 | 7037.5 | 0.62 | 1506.5 | G300E | 4326009.9 | 33.94 | G300E | 1237701.84 | 9.71
1832 | Story24 | B96 | 50 MPa RC Beam (35 cm x 25 cm) | Beam | 50MPa | Concrete Rectangular | 250 | 350 | 875 | 4637.5 | 0.41 | 992.74 | G300E | 2243680.47 | 17.6 | G300E | 1210583.43 | 9.5
1833 | Story24 | B97 | 50 MPa RC Beam (35 cm x 25 cm) | Beam | 50MPa | Concrete Rectangular | 250 | 350 | 875 | 7037.5 | 0.62 | 1506.5 | G300E | 4357385.42 | 34.19 | G300E | 1238783.56 | 9.72
1834 | Story24 | B98 | 50 MPa RC Beam (35 cm x 25 cm) | Beam | 50MPa | Concrete Rectangular | 250 | 350 | 875 | 4637.5 | 0.41 | 992.74 | G300E | 2221362.5 | 17.43 | G300E | 1210583.43 | 9.5
1835 | Story24 | B99 | 50 MPa RC Beam (35 cm x 25 cm) | Beam | 50MPa | Concrete Rectangular | 250 | 350 | 875 | 7037.5 | 0.62 | 1506.5 | G300E | 4357385.42 | 34.19 | G300E | 1238779.46 | 9.72
1836 | Story25 | B1 | 50 MPa RC Beam (25 cm x 25 cm) | Beam | 50MPa | Concrete Rectangular | 250 | 250 | 625 | 7025 | 0.44 | 1074.16 | G300E | 4272370.83 | 33.52 | G300E | 1115439.01 | 8.75
1837 | Story25 | B10 | 50 MPa RC Beam (25 cm x 25 cm) | Beam | 50MPa | Concrete Rectangular | 250 | 250 | 625 | 4625 | 0.29 | 707.19 | G300E | 2050320.31 | 16.09 | G300E | 1249906.25 | 9.81
1838 | Story25 | B100 | 50 MPa RC Beam (35 cm x 25 cm) | Beam | 50MPa | Concrete Rectangular | 250 | 350 | 875 | 4625 | 0.4 | 990.06 | G300E | 2233296.88 | 17.52 | G300E | 1207320.41 | 9.47
1839 | Story25 | B101 | 50 MPa RC Beam (35 cm x 25 cm) | Beam | 50MPa | Concrete Rectangular | 250 | 350 | 875 | 7025 | 0.61 | 1503.82 | G300E | 4282908.33 | 33.61 | G300E | 1272369.32 | 9.98
1840 | Story25 | B102 | 50 MPa RC Beam (35 cm x 25 cm) | Beam | 50MPa | Concrete Rectangular | 250 | 350 | 875 | 4625 | 0.4 | 990.06 | G300E | 2228671.88 | 17.49 | G300E | 1207320.41 | 9.47
1841 | Story25 | B103 | 50 MPa RC Beam (35 cm x 25 cm) | Beam | 50MPa | Concrete Rectangular | 250 | 350 | 875 | 7025 | 0.61 | 1503.82 | G300E | 4004835.42 | 31.42 | G300E | 1752292.73 | 13.75
1842 | Story25 | B104 | 50 MPa RC Beam (35 cm x 25 cm) | Beam | 50MPa | Concrete Rectangular | 250 | 350 | 875 | 4625 | 0.4 | 990.06 | G300E | 2259890.62 | 17.73 | G300E | 1213739.76 | 9.52
1843 | Story25 | B105 | 50 MPa RC Beam (25 cm x 25 cm) | Beam | 50MPa | Concrete Rectangular | 250 | 250 | 625 | 7025 | 0.44 | 1074.16 | G300E | 3611435.42 | 28.34 | G300E | 1116609.85 | 8.76
1844 | Story25 | B106 | 50 MPa RC Beam (25 cm x 25 cm) | Beam | 50MPa | Concrete Rectangular | 250 | 250 | 625 | 4625 | 0.29 | 707.19 | G300E | 2027773.44 | 15.91 | G300E | 1302467.93 | 10.22
1845 | Story25 | B107 | 50 MPa RC Beam (25 cm x 25 cm) | Beam | 50MPa | Concrete Rectangular | 250 | 250 | 625 | 4625 | 0.29 | 707.19 | G300E | 2128367.19 | 16.7 | G300E | 1240656.25 | 9.73
1846 | Story25 | B108 | 50 MPa RC Beam (25 cm x 25 cm) | Beam | 50MPa | Concrete Rectangular | 250 | 250 | 625 | 4625 | 0.29 | 707.19 | G300E | 2082117.19 | 16.34 | G300E | 1249906.25 | 9.81
1847 | Story25 | B109 | 50 MPa RC Beam (25 cm x 25 cm) | Beam | 50MPa | Concrete Rectangular | 250 | 250 | 625 | 4625 | 0.29 | 707.19 | G300E | 2071710.94 | 16.26 | G300E | 1248750 | 9.8
1848 | Story25 | B11 | 50 MPa RC Beam (35 cm x 25 cm) | Beam | 50MPa | Concrete Rectangular | 250 | 350 | 875 | 7025 | 0.61 | 1503.82 | G300E | 4282908.33 | 33.61 | G300E | 1272381.61 | 9.98
1849 | Story25 | B110 | 50 MPa RC Beam (25 cm x 25 cm) | Beam | 50MPa | Concrete Rectangular | 250 | 250 | 625 | 4625 | 0.29 | 707.19 | G300E | 2082406.25 | 16.34 | G300E | 1249906.25 | 9.81
1850 | Story25 | B111 | 50 MPa RC Beam (25 cm x 25 cm) | Beam | 50MPa | Concrete Rectangular | 250 | 250 | 625 | 4625 | 0.29 | 707.19 | G300E | 2128656.25 | 16.7 | G300E | 1240656.25 | 9.73
1851 | Story25 | B112 | 50 MPa RC Beam (25 cm x 25 cm) | Beam | 50MPa | Concrete Rectangular | 250 | 250 | 625 | 4625 | 0.29 | 707.19 | G300E | 2027195.31 | 15.91 | G300E | 1302467.93 | 10.22
1852 | Story25 | B12 | 50 MPa RC Beam (25 cm x 25 cm) | Beam | 50MPa | Concrete Rectangular | 250 | 250 | 625 | 4625 | 0.29 | 707.19 | G300E | 2100906.25 | 16.48 | G300E | 1240656.25 | 9.73
1853 | Story25 | B13 | 50 MPa RC Beam (35 cm x 25 cm) | Beam | 50MPa | Concrete Rectangular | 250 | 350 | 875 | 7025 | 0.61 | 1503.82 | G300E | 4005420.83 | 31.43 | G300E | 1752308.1 | 13.75
1854 | Story25 | B14 | 50 MPa RC Beam (25 cm x 25 cm) | Beam | 50MPa | Concrete Rectangular | 250 | 250 | 625 | 4625 | 0.29 | 707.19 | G300E | 2037312.5 | 15.99 | G300E | 1302467.93 | 10.22
1855 | Story25 | B15 | 50 MPa RC Beam (25 cm x 25 cm) | Beam | 50MPa | Concrete Rectangular | 250 | 250 | 625 | 7025 | 0.44 | 1074.16 | G300E | 4271200 | 33.51 | G300E | 1115439.01 | 8.75
1856 | Story25 | B16 | 50 MPa RC Beam (25 cm x 25 cm) | Beam | 50MPa | Concrete Rectangular | 250 | 250 | 625 | 7025 | 0.44 | 1074.16 | G300E | 3679343.75 | 28.87 | G300E | 1031504.17 | 8.09
1857 | Story25 | B17 | 50 MPa RC Beam (35 cm x 25 cm) | Beam | 50MPa | Concrete Rectangular | 250 | 350 | 875 | 4625 | 0.4 | 990.06 | G300E | 2257289.06 | 17.71 | G300E | 1212244.44 | 9.51
1858 | Story25 | B18 | 50 MPa RC Beam (35 cm x 25 cm) | Beam | 50MPa | Concrete Rectangular | 250 | 350 | 875 | 7025 | 0.61 | 1503.82 | G300E | 3603825 | 28.28 | G300E | 1222547.87 | 9.59
1859 | Story25 | B19 | 50 MPa RC Beam (35 cm x 25 cm) | Beam | 50MPa | Concrete Rectangular | 250 | 350 | 875 | 4625 | 0.4 | 990.06 | G300E | 2220000 | 17.42 | G300E | 1207320.41 | 9.47
1860 | Story25 | B2 | 50 MPa RC Beam (25 cm x 25 cm) | Beam | 50MPa | Concrete Rectangular | 250 | 250 | 625 | 4625 | 0.29 | 707.19 | G300E | 2037601.56 | 15.99 | G300E | 1302467.93 | 10.22
1861 | Story25 | B20 | 50 MPa RC Beam (35 cm x 25 cm) | Beam | 50MPa | Concrete Rectangular | 250 | 350 | 875 | 7025 | 0.61 | 1503.82 | G300E | 4063962.5 | 31.89 | G300E | 1714297.87 | 13.45
1862 | Story25 | B21 | 50 MPa RC Beam (35 cm x 25 cm) | Beam | 50MPa | Concrete Rectangular | 250 | 350 | 875 | 4625 | 0.4 | 990.06 | G300E | 2219132.81 | 17.41 | G300E | 1207320.41 | 9.47
1863 | Story25 | B22 | 50 MPa RC Beam (35 cm x 25 cm) | Beam | 50MPa | Concrete Rectangular | 250 | 350 | 875 | 7025 | 0.61 | 1503.82 | G300E | 4135090.62 | 32.45 | G300E | 1468422.87 | 11.52
1864 | Story25 | B23 | 50 MPa RC Beam (35 cm x 25 cm) | Beam | 50MPa | Concrete Rectangular | 250 | 350 | 875 | 4625 | 0.4 | 990.06 | G300E | 2192828.12 | 17.21 | G300E | 1207320.41 | 9.47
1865 | Story25 | B24 | 50 MPa RC Beam (35 cm x 25 cm) | Beam | 50MPa | Concrete Rectangular | 250 | 350 | 875 | 7025 | 0.61 | 1503.82 | G300E | 4135090.62 | 32.45 | G300E | 1468422.87 | 11.52
1866 | Story25 | B25 | 50 MPa RC Beam (35 cm x 25 cm) | Beam | 50MPa | Concrete Rectangular | 250 | 350 | 875 | 4625 | 0.4 | 990.06 | G300E | 2219132.81 | 17.41 | G300E | 1207320.41 | 9.47
1867 | Story25 | B26 | 50 MPa RC Beam (35 cm x 25 cm) | Beam | 50MPa | Concrete Rectangular | 250 | 350 | 875 | 7025 | 0.61 | 1503.82 | G300E | 4063962.5 | 31.89 | G300E | 1714297.87 | 13.45
1868 | Story25 | B27 | 50 MPa RC Beam (35 cm x 25 cm) | Beam | 50MPa | Concrete Rectangular | 250 | 350 | 875 | 4625 | 0.4 | 990.06 | G300E | 2220289.06 | 17.42 | G300E | 1207320.41 | 9.47
1869 | Story25 | B28 | 50 MPa RC Beam (35 cm x 25 cm) | Beam | 50MPa | Concrete Rectangular | 250 | 350 | 875 | 7025 | 0.61 | 1503.82 | G300E | 3603825 | 28.28 | G300E | 1222547.87 | 9.59
1870 | Story25 | B29 | 50 MPa RC Beam (35 cm x 25 cm) | Beam | 50MPa | Concrete Rectangular | 250 | 350 | 875 | 4625 | 0.4 | 990.06 | G300E | 2257289.06 | 17.71 | G300E | 1212234.32 | 9.51
1871 | Story25 | B3 | 50 MPa RC Beam (35 cm x 25 cm) | Beam | 50MPa | Concrete Rectangular | 250 | 350 | 875 | 7025 | 0.61 | 1503.82 | G300E | 4006298.96 | 31.43 | G300E | 1752309.12 | 13.75
1872 | Story25 | B30 | 50 MPa RC Beam (25 cm x 25 cm) | Beam | 50MPa | Concrete Rectangular | 250 | 250 | 625 | 7025 | 0.44 | 1074.16 | G300E | 3676123.96 | 28.84 | G300E | 1031504.17 | 8.09
1873 | Story25 | B31 | 50 MPa RC Beam (25 cm x 25 cm) | Beam | 50MPa | Concrete Rectangular | 250 | 250 | 625 | 7025 | 0.44 | 1074.16 | G300E | 3602361.46 | 28.27 | G300E | 982329.17 | 7.71
1874 | Story25 | B32 | 50 MPa RC Beam (35 cm x 25 cm) | Beam | 50MPa | Concrete Rectangular | 250 | 350 | 875 | 4625 | 0.4 | 990.06 | G300E | 2159875 | 16.95 | G300E | 1219307.25 | 9.57
1875 | Story25 | B33 | 50 MPa RC Beam (35 cm x 25 cm) | Beam | 50MPa | Concrete Rectangular | 250 | 350 | 875 | 7025 | 0.61 | 1503.82 | G300E | 3363804.17 | 26.39 | G300E | 2083110.37 | 16.34
1876 | Story25 | B34 | 50 MPa RC Beam (35 cm x 25 cm) | Beam | 50MPa | Concrete Rectangular | 250 | 350 | 875 | 4625 | 0.4 | 990.06 | G300E | 2457320.31 | 19.28 | G300E | 1450132.91 | 11.38
1877 | Story25 | B35 | 50 MPa RC Beam (35 cm x 25 cm) | Beam | 50MPa | Concrete Rectangular | 250 | 350 | 875 | 7025 | 0.61 | 1503.82 | G300E | 3583628.12 | 28.12 | G300E | 3216477.04 | 25.24
1878 | Story25 | B36 | 50 MPa RC Beam (35 cm x 25 cm) | Beam | 50MPa | Concrete Rectangular | 250 | 350 | 875 | 4625 | 0.4 | 990.06 | G300E | 2231273.44 | 17.51 | G300E | 2178570.41 | 17.09
1879 | Story25 | B37 | 50 MPa RC Beam (35 cm x 25 cm) | Beam | 50MPa | Concrete Rectangular | 250 | 350 | 875 | 7200 | 0.63 | 1541.28 | G300E | 4771800 | 37.44 | G300E | 3523475.4 | 27.65
1880 | Story25 | B38 | 50 MPa RC Beam (35 cm x 25 cm) | Beam | 50MPa | Concrete Rectangular | 250 | 350 | 875 | 4625 | 0.4 | 990.06 | G300E | 2361062.5 | 18.53 | G300E | 1225820.41 | 9.62
1881 | Story25 | B39 | 50 MPa RC Beam (35 cm x 25 cm) | Beam | 50MPa | Concrete Rectangular | 250 | 350 | 875 | 7200 | 0.63 | 1541.28 | G300E | 4773600 | 37.46 | G300E | 3523661.25 | 27.65
1882 | Story25 | B4 | 50 MPa RC Beam (25 cm x 25 cm) | Beam | 50MPa | Concrete Rectangular | 250 | 250 | 625 | 4625 | 0.29 | 707.19 | G300E | 2100906.25 | 16.48 | G300E | 1240656.25 | 9.73
1883 | Story25 | B40 | 50 MPa RC Beam (35 cm x 25 cm) | Beam | 50MPa | Concrete Rectangular | 250 | 350 | 875 | 4625 | 0.4 | 990.06 | G300E | 2231273.44 | 17.51 | G300E | 2178570.41 | 17.09
1884 | Story25 | B41 | 50 MPa RC Beam (35 cm x 25 cm) | Beam | 50MPa | Concrete Rectangular | 250 | 350 | 875 | 7025 | 0.61 | 1503.82 | G300E | 3582457.29 | 28.11 | G300E | 3217647.87 | 25.25
1885 | Story25 | B42 | 50 MPa RC Beam (35 cm x 25 cm) | Beam | 50MPa | Concrete Rectangular | 250 | 350 | 875 | 4625 | 0.4 | 990.06 | G300E | 2457320.31 | 19.28 | G300E | 1450132.91 | 11.38
1886 | Story25 | B43 | 50 MPa RC Beam (35 cm x 25 cm) | Beam | 50MPa | Concrete Rectangular | 250 | 350 | 875 | 7025 | 0.61 | 1503.82 | G300E | 3364389.58 | 26.4 | G300E | 2083110.37 | 16.34
1887 | Story25 | B44 | 50 MPa RC Beam (35 cm x 25 cm) | Beam | 50MPa | Concrete Rectangular | 250 | 350 | 875 | 4625 | 0.4 | 990.06 | G300E | 2159585.94 | 16.94 | G300E | 1219286 | 9.57
1888 | Story25 | B45 | 50 MPa RC Beam (25 cm x 25 cm) | Beam | 50MPa | Concrete Rectangular | 250 | 250 | 625 | 7025 | 0.44 | 1074.16 | G300E | 3599434.38 | 28.24 | G300E | 982329.17 | 7.71
1889 | Story25 | B46 | 50 MPa RC Beam (25 cm x 25 cm) | Beam | 50MPa | Concrete Rectangular | 250 | 250 | 625 | 7025 | 0.44 | 1074.16 | G300E | 3648023.96 | 28.62 | G300E | 941350 | 7.39
1890 | Story25 | B47 | 50 MPa RC Beam (35 cm x 25 cm) | Beam | 50MPa | Concrete Rectangular | 250 | 350 | 875 | 4625 | 0.4 | 990.06 | G300E | 2207859.38 | 17.32 | G300E | 1215188.54 | 9.53
1891 | Story25 | B48 | 50 MPa RC Beam (35 cm x 25 cm) | Beam | 50MPa | Concrete Rectangular | 250 | 350 | 875 | 7025 | 0.61 | 1503.82 | G300E | 3267503.12 | 25.64 | G300E | 1222547.87 | 9.59
1892 | Story25 | B49 | 50 MPa RC Beam (35 cm x 25 cm) | Beam | 50MPa | Concrete Rectangular | 250 | 350 | 875 | 4625 | 0.4 | 990.06 | G300E | 2766617.19 | 21.71 | G300E | 1692945.41 | 13.28
1893 | Story25 | B5 | 50 MPa RC Beam (35 cm x 25 cm) | Beam | 50MPa | Concrete Rectangular | 250 | 350 | 875 | 7025 | 0.61 | 1503.82 | G300E | 4282908.33 | 33.61 | G300E | 1272382.64 | 9.98
1894 | Story25 | B50 | 50 MPa RC Beam (35 cm x 25 cm) | Beam | 50MPa | Concrete Rectangular | 250 | 350 | 875 | 7025 | 0.61 | 1503.82 | G300E | 3021335.42 | 23.71 | G300E | 2403720.83 | 18.86
1895 | Story25 | B51 | 50 MPa RC Beam (35 cm x 25 cm) | Beam | 50MPa | Concrete Rectangular | 250 | 350 | 875 | 4800 | 0.42 | 1027.52 | G300E | 4001100 | 31.39 | G300E | 2192415.15 | 17.2
1896 | Story25 | B55 | 50 MPa RC Beam (35 cm x 25 cm) | Beam | 50MPa | Concrete Rectangular | 250 | 350 | 875 | 4625 | 0.4 | 990.06 | G300E | 3862164.06 | 30.3 | G300E | 2114976.08 | 16.59
1897 | Story25 | B56 | 50 MPa RC Beam (35 cm x 25 cm) | Beam | 50MPa | Concrete Rectangular | 250 | 350 | 875 | 7025 | 0.61 | 1503.82 | G300E | 3111196.88 | 24.41 | G300E | 2394354.17 | 18.79
1898 | Story25 | B57 | 50 MPa RC Beam (35 cm x 25 cm) | Beam | 50MPa | Concrete Rectangular | 250 | 350 | 875 | 4625 | 0.4 | 990.06 | G300E | 2764304.69 | 21.69 | G300E | 1692945.41 | 13.28
1899 | Story25 | B58 | 50 MPa RC Beam (35 cm x 25 cm) | Beam | 50MPa | Concrete Rectangular | 250 | 350 | 875 | 7025 | 0.61 | 1503.82 | G300E | 3266039.58 | 25.63 | G300E | 1222547.87 | 9.59
1900 | Story25 | B59 | 50 MPa RC Beam (35 cm x 25 cm) | Beam | 50MPa | Concrete Rectangular | 250 | 350 | 875 | 4625 | 0.4 | 990.06 | G300E | 2207281.25 | 17.32 | G300E | 1215122.78 | 9.53
1901 | Story25 | B6 | 50 MPa RC Beam (25 cm x 25 cm) | Beam | 50MPa | Concrete Rectangular | 250 | 250 | 625 | 4625 | 0.29 | 707.19 | G300E | 2050031.25 | 16.09 | G300E | 1249906.25 | 9.81
1902 | Story25 | B60 | 50 MPa RC Beam (25 cm x 25 cm) | Beam | 50MPa | Concrete Rectangular | 250 | 250 | 625 | 7025 | 0.44 | 1074.16 | G300E | 3643047.92 | 28.58 | G300E | 939008.33 | 7.37
1903 | Story25 | B61 | 50 MPa RC Beam (25 cm x 25 cm) | Beam | 50MPa | Concrete Rectangular | 250 | 250 | 625 | 7025 | 0.44 | 1074.16 | G300E | 3602361.46 | 28.27 | G300E | 982329.17 | 7.71
1904 | Story25 | B62 | 50 MPa RC Beam (35 cm x 25 cm) | Beam | 50MPa | Concrete Rectangular | 250 | 350 | 875 | 4625 | 0.4 | 990.06 | G300E | 2207859.38 | 17.32 | G300E | 1215188.54 | 9.53
1905 | Story25 | B63 | 50 MPa RC Beam (35 cm x 25 cm) | Beam | 50MPa | Concrete Rectangular | 250 | 350 | 875 | 7025 | 0.61 | 1503.82 | G300E | 3364389.58 | 26.4 | G300E | 2083110.37 | 16.34
1906 | Story25 | B64 | 50 MPa RC Beam (35 cm x 25 cm) | Beam | 50MPa | Concrete Rectangular | 250 | 350 | 875 | 4625 | 0.4 | 990.06 | G300E | 2770375 | 21.74 | G300E | 1692945.41 | 13.28
1907 | Story25 | B65 | 50 MPa RC Beam (35 cm x 25 cm) | Beam | 50MPa | Concrete Rectangular | 250 | 350 | 875 | 7025 | 0.61 | 1503.82 | G300E | 3583628.12 | 28.12 | G300E | 3218818.7 | 25.26
1908 | Story25 | B66 | 50 MPa RC Beam (35 cm x 25 cm) | Beam | 50MPa | Concrete Rectangular | 250 | 350 | 875 | 4800 | 0.42 | 1027.52 | G300E | 4003500 | 31.41 | G300E | 2192398.35 | 17.2
1909 | Story25 | B67 | 50 MPa RC Beam (35 cm x 25 cm) | Beam | 50MPa | Concrete Rectangular | 250 | 350 | 875 | 7025 | 0.61 | 1503.82 | G300E | 4655818.75 | 36.53 | G300E | 3437840.5 | 26.97
1910 | Story25 | B69 | 50 MPa RC Beam (35 cm x 25 cm) | Beam | 50MPa | Concrete Rectangular | 250 | 350 | 875 | 7025 | 0.61 | 1503.82 | G300E | 4656989.58 | 36.54 | G300E | 3438297.41 | 26.98
1911 | Story25 | B7 | 50 MPa RC Beam (35 cm x 25 cm) | Beam | 50MPa | Concrete Rectangular | 250 | 350 | 875 | 7025 | 0.61 | 1503.82 | G300E | 4318911.46 | 33.89 | G300E | 1273629.43 | 9.99
1912 | Story25 | B70 | 50 MPa RC Beam (35 cm x 25 cm) | Beam | 50MPa | Concrete Rectangular | 250 | 350 | 875 | 4625 | 0.4 | 990.06 | G300E | 3874825 | 30.4 | G300E | 2556933.72 | 20.06
1913 | Story25 | B71 | 50 MPa RC Beam (35 cm x 25 cm) | Beam | 50MPa | Concrete Rectangular | 250 | 350 | 875 | 7025 | 0.61 | 1503.82 | G300E | 3597970.83 | 28.23 | G300E | 3204768.7 | 25.15
1914 | Story25 | B72 | 50 MPa RC Beam (35 cm x 25 cm) | Beam | 50MPa | Concrete Rectangular | 250 | 350 | 875 | 4625 | 0.4 | 990.06 | G300E | 2759679.69 | 21.65 | G300E | 1692945.41 | 13.28
1915 | Story25 | B73 | 50 MPa RC Beam (35 cm x 25 cm) | Beam | 50MPa | Concrete Rectangular | 250 | 350 | 875 | 7025 | 0.61 | 1503.82 | G300E | 3480594.79 | 27.31 | G300E | 2023348.4 | 15.88
1916 | Story25 | B74 | 50 MPa RC Beam (35 cm x 25 cm) | Beam | 50MPa | Concrete Rectangular | 250 | 350 | 875 | 4625 | 0.4 | 990.06 | G300E | 2206992.19 | 17.32 | G300E | 1215929.12 | 9.54
1917 | Story25 | B75 | 50 MPa RC Beam (25 cm x 25 cm) | Beam | 50MPa | Concrete Rectangular | 250 | 250 | 625 | 7025 | 0.44 | 1074.16 | G300E | 3569285.42 | 28.01 | G300E | 964766.67 | 7.57
1918 | Story25 | B76 | 50 MPa RC Beam (25 cm x 25 cm) | Beam | 50MPa | Concrete Rectangular | 250 | 250 | 625 | 7025 | 0.44 | 1074.16 | G300E | 3679636.46 | 28.87 | G300E | 1031504.17 | 8.09
1919 | Story25 | B77 | 50 MPa RC Beam (35 cm x 25 cm) | Beam | 50MPa | Concrete Rectangular | 250 | 350 | 875 | 4625 | 0.4 | 990.06 | G300E | 2159875 | 16.95 | G300E | 1219309.27 | 9.57
1920 | Story25 | B78 | 50 MPa RC Beam (35 cm x 25 cm) | Beam | 50MPa | Concrete Rectangular | 250 | 350 | 875 | 7025 | 0.61 | 1503.82 | G300E | 3604117.71 | 28.28 | G300E | 1222547.87 | 9.59
1921 | Story25 | B79 | 50 MPa RC Beam (35 cm x 25 cm) | Beam | 50MPa | Concrete Rectangular | 250 | 350 | 875 | 4625 | 0.4 | 990.06 | G300E | 2463679.69 | 19.33 | G300E | 1450132.91 | 11.38
1922 | Story25 | B8 | 50 MPa RC Beam (25 cm x 25 cm) | Beam | 50MPa | Concrete Rectangular | 250 | 250 | 625 | 4625 | 0.29 | 707.19 | G300E | 2039335.94 | 16 | G300E | 1248750 | 9.8
1923 | Story25 | B80 | 50 MPa RC Beam (35 cm x 25 cm) | Beam | 50MPa | Concrete Rectangular | 250 | 350 | 875 | 7025 | 0.61 | 1503.82 | G300E | 4063962.5 | 31.89 | G300E | 1714297.87 | 13.45
1924 | Story25 | B81 | 50 MPa RC Beam (35 cm x 25 cm) | Beam | 50MPa | Concrete Rectangular | 250 | 350 | 875 | 4625 | 0.4 | 990.06 | G300E | 2237921.88 | 17.56 | G300E | 2178570.41 | 17.09
1925 | Story25 | B82 | 50 MPa RC Beam (35 cm x 25 cm) | Beam | 50MPa | Concrete Rectangular | 250 | 350 | 875 | 7025 | 0.61 | 1503.82 | G300E | 4135090.62 | 32.45 | G300E | 1468422.87 | 11.52
1926 | Story25 | B83 | 50 MPa RC Beam (35 cm x 25 cm) | Beam | 50MPa | Concrete Rectangular | 250 | 350 | 875 | 4625 | 0.4 | 990.06 | G300E | 2369156.25 | 18.59 | G300E | 1228132.91 | 9.64
1927 | Story25 | B84 | 50 MPa RC Beam (35 cm x 25 cm) | Beam | 50MPa | Concrete Rectangular | 250 | 350 | 875 | 7025 | 0.61 | 1503.82 | G300E | 4134797.92 | 32.44 | G300E | 1468422.87 | 11.52
1928 | Story25 | B85 | 50 MPa RC Beam (35 cm x 25 cm) | Beam | 50MPa | Concrete Rectangular | 250 | 350 | 875 | 4625 | 0.4 | 990.06 | G300E | 2238210.94 | 17.56 | G300E | 2178570.41 | 17.09
1929 | Story25 | B86 | 50 MPa RC Beam (35 cm x 25 cm) | Beam | 50MPa | Concrete Rectangular | 250 | 350 | 875 | 7025 | 0.61 | 1503.82 | G300E | 4061035.42 | 31.86 | G300E | 1714297.87 | 13.45
1930 | Story25 | B87 | 50 MPa RC Beam (35 cm x 25 cm) | Beam | 50MPa | Concrete Rectangular | 250 | 350 | 875 | 4625 | 0.4 | 990.06 | G300E | 2467726.56 | 19.36 | G300E | 1450132.91 | 11.38
1931 | Story25 | B88 | 50 MPa RC Beam (35 cm x 25 cm) | Beam | 50MPa | Concrete Rectangular | 250 | 350 | 875 | 7025 | 0.61 | 1503.82 | G300E | 3614947.92 | 28.36 | G300E | 1222547.87 | 9.59
1932 | Story25 | B89 | 50 MPa RC Beam (35 cm x 25 cm) | Beam | 50MPa | Concrete Rectangular | 250 | 350 | 875 | 4625 | 0.4 | 990.06 | G300E | 2202044.12 | 17.28 | G300E | 1340948.69 | 10.52
1933 | Story25 | B9 | 50 MPa RC Beam (35 cm x 25 cm) | Beam | 50MPa | Concrete Rectangular | 250 | 350 | 875 | 7025 | 0.61 | 1503.82 | G300E | 4318911.46 | 33.89 | G300E | 1273628.4 | 9.99
1934 | Story25 | B90 | 50 MPa RC Beam (25 cm x 25 cm) | Beam | 50MPa | Concrete Rectangular | 250 | 250 | 625 | 7025 | 0.44 | 1074.16 | G300E | 3705828 | 29.08 | G300E | 1087751 | 8.53
1935 | Story25 | B91 | 50 MPa RC Beam (25 cm x 25 cm) | Beam | 50MPa | Concrete Rectangular | 250 | 250 | 625 | 7025 | 0.44 | 1074.16 | G300E | 3612606.25 | 28.35 | G300E | 1115439.01 | 8.75
1936 | Story25 | B92 | 50 MPa RC Beam (35 cm x 25 cm) | Beam | 50MPa | Concrete Rectangular | 250 | 350 | 875 | 4625 | 0.4 | 990.06 | G300E | 2257289.06 | 17.71 | G300E | 1212248.49 | 9.51
1937 | Story25 | B93 | 50 MPa RC Beam (35 cm x 25 cm) | Beam | 50MPa | Concrete Rectangular | 250 | 350 | 875 | 7025 | 0.61 | 1503.82 | G300E | 4006298.96 | 31.43 | G300E | 1752301.95 | 13.75
1938 | Story25 | B94 | 50 MPa RC Beam (35 cm x 25 cm) | Beam | 50MPa | Concrete Rectangular | 250 | 350 | 875 | 4625 | 0.4 | 990.06 | G300E | 2230406.25 | 17.5 | G300E | 1207320.41 | 9.47
1939 | Story25 | B95 | 50 MPa RC Beam (35 cm x 25 cm) | Beam | 50MPa | Concrete Rectangular | 250 | 350 | 875 | 7025 | 0.61 | 1503.82 | G300E | 4282908.33 | 33.61 | G300E | 1272374.44 | 9.98
1940 | Story25 | B96 | 50 MPa RC Beam (35 cm x 25 cm) | Beam | 50MPa | Concrete Rectangular | 250 | 350 | 875 | 4625 | 0.4 | 990.06 | G300E | 2233296.88 | 17.52 | G300E | 1207320.41 | 9.47
1941 | Story25 | B97 | 50 MPa RC Beam (35 cm x 25 cm) | Beam | 50MPa | Concrete Rectangular | 250 | 350 | 875 | 7025 | 0.61 | 1503.82 | G300E | 4318618.75 | 33.89 | G300E | 1273620.21 | 9.99
1942 | Story25 | B98 | 50 MPa RC Beam (35 cm x 25 cm) | Beam | 50MPa | Concrete Rectangular | 250 | 350 | 875 | 4625 | 0.4 | 990.06 | G300E | 2207281.25 | 17.32 | G300E | 1207320.41 | 9.47
1943 | Story25 | B99 | 50 MPa RC Beam (35 cm x 25 cm) | Beam | 50MPa | Concrete Rectangular | 250 | 350 | 875 | 7025 | 0.61 | 1503.82 | G300E | 4318911.46 | 33.89 | G300E | 1273618.16 | 9.99
1944 | Story26 | B1 | 50 MPa RC Beam (25 cm x 25 cm) | Beam | 50MPa | Concrete Rectangular | 250 | 250 | 625 | 7025 | 0.44 | 1074.16 | G300E | 4092062.5 | 32.11 | G300E | 1089095.26 | 8.55
1945 | Story26 | B10 | 50 MPa RC Beam (25 cm x 25 cm) | Beam | 50MPa | Concrete Rectangular | 250 | 250 | 625 | 4625 | 0.29 | 707.19 | G300E | 1878617.19 | 14.74 | G300E | 927312.5 | 7.28
1946 | Story26 | B100 | 50 MPa RC Beam (35 cm x 25 cm) | Beam | 50MPa | Concrete Rectangular | 250 | 350 | 875 | 4625 | 0.4 | 990.06 | G300E | 1819359.38 | 14.28 | G300E | 1207320.41 | 9.47
1947 | Story26 | B101 | 50 MPa RC Beam (35 cm x 25 cm) | Beam | 50MPa | Concrete Rectangular | 250 | 350 | 875 | 7025 | 0.61 | 1503.82 | G300E | 3998688.54 | 31.38 | G300E | 1222547.87 | 9.59
1948 | Story26 | B102 | 50 MPa RC Beam (35 cm x 25 cm) | Beam | 50MPa | Concrete Rectangular | 250 | 350 | 875 | 4625 | 0.4 | 990.06 | G300E | 1896539.06 | 14.88 | G300E | 1207320.41 | 9.47
1949 | Story26 | B103 | 50 MPa RC Beam (35 cm x 25 cm) | Beam | 50MPa | Concrete Rectangular | 250 | 350 | 875 | 7025 | 0.61 | 1503.82 | G300E | 3811355.21 | 29.91 | G300E | 1222547.87 | 9.59
1950 | Story26 | B104 | 50 MPa RC Beam (35 cm x 25 cm) | Beam | 50MPa | Concrete Rectangular | 250 | 350 | 875 | 4625 | 0.4 | 990.06 | G300E | 2057835.94 | 16.15 | G300E | 1207320.41 | 9.47
1951 | Story26 | B105 | 50 MPa RC Beam (25 cm x 25 cm) | Beam | 50MPa | Concrete Rectangular | 250 | 250 | 625 | 7025 | 0.44 | 1074.16 | G300E | 4091184.38 | 32.1 | G300E | 1089095.26 | 8.55
1952 | Story26 | B106 | 50 MPa RC Beam (25 cm x 25 cm) | Beam | 50MPa | Concrete Rectangular | 250 | 250 | 625 | 4625 | 0.29 | 707.19 | G300E | 1886710.94 | 14.8 | G300E | 965468.75 | 7.58
1953 | Story26 | B107 | 50 MPa RC Beam (25 cm x 25 cm) | Beam | 50MPa | Concrete Rectangular | 250 | 250 | 625 | 4625 | 0.29 | 707.19 | G300E | 1869945.31 | 14.67 | G300E | 918062.5 | 7.2
1954 | Story26 | B108 | 50 MPa RC Beam (25 cm x 25 cm) | Beam | 50MPa | Concrete Rectangular | 250 | 250 | 625 | 4625 | 0.29 | 707.19 | G300E | 1958109.38 | 15.36 | G300E | 927312.5 | 7.28
1955 | Story26 | B109 | 50 MPa RC Beam (25 cm x 25 cm) | Beam | 50MPa | Concrete Rectangular | 250 | 250 | 625 | 4625 | 0.29 | 707.19 | G300E | 2013031.25 | 15.79 | G300E | 925000 | 7.26
1956 | Story26 | B11 | 50 MPa RC Beam (35 cm x 25 cm) | Beam | 50MPa | Concrete Rectangular | 250 | 350 | 875 | 7025 | 0.61 | 1503.82 | G300E | 3998395.83 | 31.37 | G300E | 1222547.87 | 9.59
1957 | Story26 | B110 | 50 MPa RC Beam (25 cm x 25 cm) | Beam | 50MPa | Concrete Rectangular | 250 | 250 | 625 | 4625 | 0.29 | 707.19 | G300E | 1958109.38 | 15.36 | G300E | 927312.5 | 7.28
1958 | Story26 | B111 | 50 MPa RC Beam (25 cm x 25 cm) | Beam | 50MPa | Concrete Rectangular | 250 | 250 | 625 | 4625 | 0.29 | 707.19 | G300E | 1869945.31 | 14.67 | G300E | 918062.5 | 7.2
1959 | Story26 | B112 | 50 MPa RC Beam (25 cm x 25 cm) | Beam | 50MPa | Concrete Rectangular | 250 | 250 | 625 | 4625 | 0.29 | 707.19 | G300E | 1887000 | 14.81 | G300E | 965468.75 | 7.58
1960 | Story26 | B12 | 50 MPa RC Beam (25 cm x 25 cm) | Beam | 50MPa | Concrete Rectangular | 250 | 250 | 625 | 4625 | 0.29 | 707.19 | G300E | 1656328.12 | 13 | G300E | 918062.5 | 7.2
1961 | Story26 | B13 | 50 MPa RC Beam (35 cm x 25 cm) | Beam | 50MPa | Concrete Rectangular | 250 | 350 | 875 | 7025 | 0.61 | 1503.82 | G300E | 3812526.04 | 29.91 | G300E | 1222547.87 | 9.59
1962 | Story26 | B14 | 50 MPa RC Beam (25 cm x 25 cm) | Beam | 50MPa | Concrete Rectangular | 250 | 250 | 625 | 4625 | 0.29 | 707.19 | G300E | 1899140.62 | 14.9 | G300E | 965468.75 | 7.58
1963 | Story26 | B15 | 50 MPa RC Beam (25 cm x 25 cm) | Beam | 50MPa | Concrete Rectangular | 250 | 250 | 625 | 7025 | 0.44 | 1074.16 | G300E | 4092062.5 | 32.11 | G300E | 1089095.26 | 8.55
1964 | Story26 | B16 | 50 MPa RC Beam (25 cm x 25 cm) | Beam | 50MPa | Concrete Rectangular | 250 | 250 | 625 | 7025 | 0.44 | 1074.16 | G300E | 3587433.33 | 28.15 | G300E | 877246.88 | 6.88
1965 | Story26 | B17 | 50 MPa RC Beam (35 cm x 25 cm) | Beam | 50MPa | Concrete Rectangular | 250 | 350 | 875 | 4625 | 0.4 | 990.06 | G300E | 2143398.44 | 16.82 | G300E | 1207320.41 | 9.47
1966 | Story26 | B18 | 50 MPa RC Beam (35 cm x 25 cm) | Beam | 50MPa | Concrete Rectangular | 250 | 350 | 875 | 7025 | 0.61 | 1503.82 | G300E | 3650072.92 | 28.64 | G300E | 1222547.87 | 9.59
1967 | Story26 | B19 | 50 MPa RC Beam (35 cm x 25 cm) | Beam | 50MPa | Concrete Rectangular | 250 | 350 | 875 | 4625 | 0.4 | 990.06 | G300E | 1894804.69 | 14.87 | G300E | 1207320.41 | 9.47
1968 | Story26 | B2 | 50 MPa RC Beam (25 cm x 25 cm) | Beam | 50MPa | Concrete Rectangular | 250 | 250 | 625 | 4625 | 0.29 | 707.19 | G300E | 1899140.62 | 14.9 | G300E | 965468.75 | 7.58
1969 | Story26 | B20 | 50 MPa RC Beam (35 cm x 25 cm) | Beam | 50MPa | Concrete Rectangular | 250 | 350 | 875 | 7025 | 0.61 | 1503.82 | G300E | 3806964.58 | 29.87 | G300E | 1714297.87 | 13.45
1970 | Story26 | B21 | 50 MPa RC Beam (35 cm x 25 cm) | Beam | 50MPa | Concrete Rectangular | 250 | 350 | 875 | 4625 | 0.4 | 990.06 | G300E | 1817625 | 14.26 | G300E | 1207320.41 | 9.47
1971 | Story26 | B22 | 50 MPa RC Beam (35 cm x 25 cm) | Beam | 50MPa | Concrete Rectangular | 250 | 350 | 875 | 7025 | 0.61 | 1503.82 | G300E | 3951562.5 | 31.01 | G300E | 1345485.37 | 10.56
1972 | Story26 | B23 | 50 MPa RC Beam (35 cm x 25 cm) | Beam | 50MPa | Concrete Rectangular | 250 | 350 | 875 | 4625 | 0.4 | 990.06 | G300E | 1802015.62 | 14.14 | G300E | 1207320.41 | 9.47
1973 | Story26 | B24 | 50 MPa RC Beam (35 cm x 25 cm) | Beam | 50MPa | Concrete Rectangular | 250 | 350 | 875 | 7025 | 0.61 | 1503.82 | G300E | 3951562.5 | 31.01 | G300E | 1345485.37 | 10.56
1974 | Story26 | B25 | 50 MPa RC Beam (35 cm x 25 cm) | Beam | 50MPa | Concrete Rectangular | 250 | 350 | 875 | 4625 | 0.4 | 990.06 | G300E | 1817625 | 14.26 | G300E | 1207320.41 | 9.47
1975 | Story26 | B26 | 50 MPa RC Beam (35 cm x 25 cm) | Beam | 50MPa | Concrete Rectangular | 250 | 350 | 875 | 7025 | 0.61 | 1503.82 | G300E | 3807257.29 | 29.87 | G300E | 1714297.87 | 13.45
1976 | Story26 | B27 | 50 MPa RC Beam (35 cm x 25 cm) | Beam | 50MPa | Concrete Rectangular | 250 | 350 | 875 | 4625 | 0.4 | 990.06 | G300E | 1894804.69 | 14.87 | G300E | 1207320.41 | 9.47
1977 | Story26 | B28 | 50 MPa RC Beam (35 cm x 25 cm) | Beam | 50MPa | Concrete Rectangular | 250 | 350 | 875 | 7025 | 0.61 | 1503.82 | G300E | 3650072.92 | 28.64 | G300E | 1222547.87 | 9.59
1978 | Story26 | B29 | 50 MPa RC Beam (35 cm x 25 cm) | Beam | 50MPa | Concrete Rectangular | 250 | 350 | 875 | 4625 | 0.4 | 990.06 | G300E | 2142820.31 | 16.81 | G300E | 1207320.41 | 9.47
1979 | Story26 | B3 | 50 MPa RC Beam (35 cm x 25 cm) | Beam | 50MPa | Concrete Rectangular | 250 | 350 | 875 | 7025 | 0.61 | 1503.82 | G300E | 3812526.04 | 29.91 | G300E | 1222547.87 | 9.59
1980 | Story26 | B30 | 50 MPa RC Beam (25 cm x 25 cm) | Beam | 50MPa | Concrete Rectangular | 250 | 250 | 625 | 7025 | 0.44 | 1074.16 | G300E | 3587726.04 | 28.15 | G300E | 877246.88 | 6.88
1981 | Story26 | B31 | 50 MPa RC Beam (25 cm x 25 cm) | Beam | 50MPa | Concrete Rectangular | 250 | 250 | 625 | 7025 | 0.44 | 1074.16 | G300E | 3565772.92 | 27.98 | G300E | 877246.88 | 6.88
1982 | Story26 | B32 | 50 MPa RC Beam (35 cm x 25 cm) | Beam | 50MPa | Concrete Rectangular | 250 | 350 | 875 | 4625 | 0.4 | 990.06 | G300E | 2208726.56 | 17.33 | G300E | 1207320.41 | 9.47
1983 | Story26 | B33 | 50 MPa RC Beam (35 cm x 25 cm) | Beam | 50MPa | Concrete Rectangular | 250 | 350 | 875 | 7025 | 0.61 | 1503.82 | G300E | 3404783.33 | 26.72 | G300E | 1960172.87 | 15.38
1984 | Story26 | B34 | 50 MPa RC Beam (35 cm x 25 cm) | Beam | 50MPa | Concrete Rectangular | 250 | 350 | 875 | 4625 | 0.4 | 990.06 | G300E | 2065640.62 | 16.21 | G300E | 1935757.91 | 15.19
1985 | Story26 | B35 | 50 MPa RC Beam (35 cm x 25 cm) | Beam | 50MPa | Concrete Rectangular | 250 | 350 | 875 | 7025 | 0.61 | 1503.82 | G300E | 3218620.83 | 25.25 | G300E | 3189547.87 | 25.03
1986 | Story26 | B36 | 50 MPa RC Beam (35 cm x 25 cm) | Beam | 50MPa | Concrete Rectangular | 250 | 350 | 875 | 4625 | 0.4 | 990.06 | G300E | 1971117.19 | 15.47 | G300E | 2178570.41 | 17.09
1987 | Story26 | B37 | 50 MPa RC Beam (35 cm x 25 cm) | Beam | 50MPa | Concrete Rectangular | 250 | 350 | 875 | 7200 | 0.63 | 1541.28 | G300E | 4482900 | 35.17 | G300E | 3539405.4 | 27.77
1988 | Story26 | B38 | 50 MPa RC Beam (35 cm x 25 cm) | Beam | 50MPa | Concrete Rectangular | 250 | 350 | 875 | 4625 | 0.4 | 990.06 | G300E | 1800859.38 | 14.13 | G300E | 1207320.41 | 9.47
1989 | Story26 | B39 | 50 MPa RC Beam (35 cm x 25 cm) | Beam | 50MPa | Concrete Rectangular | 250 | 350 | 875 | 7200 | 0.63 | 1541.28 | G300E | 4482600 | 35.17 | G300E | 3539388.6 | 27.77
1990 | Story26 | B4 | 50 MPa RC Beam (25 cm x 25 cm) | Beam | 50MPa | Concrete Rectangular | 250 | 250 | 625 | 4625 | 0.29 | 707.19 | G300E | 1656328.12 | 13 | G300E | 918062.5 | 7.2
1991 | Story26 | B40 | 50 MPa RC Beam (35 cm x 25 cm) | Beam | 50MPa | Concrete Rectangular | 250 | 350 | 875 | 4625 | 0.4 | 990.06 | G300E | 1971117.19 | 15.47 | G300E | 2178570.41 | 17.09
1992 | Story26 | B41 | 50 MPa RC Beam (35 cm x 25 cm) | Beam | 50MPa | Concrete Rectangular | 250 | 350 | 875 | 7025 | 0.61 | 1503.82 | G300E | 3218620.83 | 25.25 | G300E | 3189547.87 | 25.03
1993 | Story26 | B42 | 50 MPa RC Beam (35 cm x 25 cm) | Beam | 50MPa | Concrete Rectangular | 250 | 350 | 875 | 4625 | 0.4 | 990.06 | G300E | 2065640.62 | 16.21 | G300E | 1935757.91 | 15.19
1994 | Story26 | B43 | 50 MPa RC Beam (35 cm x 25 cm) | Beam | 50MPa | Concrete Rectangular | 250 | 350 | 875 | 7025 | 0.61 | 1503.82 | G300E | 3405954.17 | 26.72 | G300E | 1960172.87 | 15.38
1995 | Story26 | B44 | 50 MPa RC Beam (35 cm x 25 cm) | Beam | 50MPa | Concrete Rectangular | 250 | 350 | 875 | 4625 | 0.4 | 990.06 | G300E | 2208726.56 | 17.33 | G300E | 721695.41 | 5.66
1996 | Story26 | B45 | 50 MPa RC Beam (25 cm x 25 cm) | Beam | 50MPa | Concrete Rectangular | 250 | 250 | 625 | 7025 | 0.44 | 1074.16 | G300E | 3565187.5 | 27.97 | G300E | 877246.88 | 6.88
1997 | Story26 | B46 | 50 MPa RC Beam (25 cm x 25 cm) | Beam | 50MPa | Concrete Rectangular | 250 | 250 | 625 | 7025 | 0.44 | 1074.16 | G300E | 3598556.25 | 28.24 | G300E | 1169662.5 | 9.18
1998 | Story26 | B47 | 50 MPa RC Beam (35 cm x 25 cm) | Beam | 50MPa | Concrete Rectangular | 250 | 350 | 875 | 4625 | 0.4 | 990.06 | G300E | 2272320.31 | 17.83 | G300E | 1207320.41 | 9.47
1999 | Story26 | B48 | 50 MPa RC Beam (35 cm x 25 cm) | Beam | 50MPa | Concrete Rectangular | 250 | 350 | 875 | 7025 | 0.61 | 1503.82 | G300E | 3251404.17 | 25.51 | G300E | 1222547.87 | 9.59
2000 | Story26 | B49 | 50 MPa RC Beam (35 cm x 25 cm) | Beam | 50MPa | Concrete Rectangular | 250 | 350 | 875 | 4625 | 0.4 | 990.06 | G300E | 2492007.81 | 19.55 | G300E | 1935757.91 | 15.19
2001 | Story26 | B5 | 50 MPa RC Beam (35 cm x 25 cm) | Beam | 50MPa | Concrete Rectangular | 250 | 350 | 875 | 7025 | 0.61 | 1503.82 | G300E | 3998395.83 | 31.37 | G300E | 1222547.87 | 9.59
2002 | Story26 | B50 | 50 MPa RC Beam (35 cm x 25 cm) | Beam | 50MPa | Concrete Rectangular | 250 | 350 | 875 | 7025 | 0.61 | 1503.82 | G300E | 3286529.17 | 25.79 | G300E | 2053641.67 | 16.11
2003 | Story26 | B51 | 50 MPa RC Beam (35 cm x 25 cm) | Beam | 50MPa | Concrete Rectangular | 250 | 350 | 875 | 4800 | 0.42 | 1027.52 | G300E | 3548400 | 27.84 | G300E | 2502579.6 | 19.64
2004 | Story26 | B55 | 50 MPa RC Beam (35 cm x 25 cm) | Beam | 50MPa | Concrete Rectangular | 250 | 350 | 875 | 4625 | 0.4 | 990.06 | G300E | 3419031.25 | 26.83 | G300E | 2411331.62 | 18.92
2005 | Story26 | B56 | 50 MPa RC Beam (35 cm x 25 cm) | Beam | 50MPa | Concrete Rectangular | 250 | 350 | 875 | 7025 | 0.61 | 1503.82 | G300E | 3285651.04 | 25.78 | G300E | 2053641.67 | 16.11
2006 | Story26 | B57 | 50 MPa RC Beam (35 cm x 25 cm) | Beam | 50MPa | Concrete Rectangular | 250 | 350 | 875 | 4625 | 0.4 | 990.06 | G300E | 2491718.75 | 19.55 | G300E | 1935757.91 | 15.19
2007 | Story26 | B58 | 50 MPa RC Beam (35 cm x 25 cm) | Beam | 50MPa | Concrete Rectangular | 250 | 350 | 875 | 7025 | 0.61 | 1503.82 | G300E | 3251404.17 | 25.51 | G300E | 1222547.87 | 9.59
2008 | Story26 | B59 | 50 MPa RC Beam (35 cm x 25 cm) | Beam | 50MPa | Concrete Rectangular | 250 | 350 | 875 | 4625 | 0.4 | 990.06 | G300E | 2272031.25 | 17.83 | G300E | 1207320.41 | 9.47
2009 | Story26 | B6 | 50 MPa RC Beam (25 cm x 25 cm) | Beam | 50MPa | Concrete Rectangular | 250 | 250 | 625 | 4625 | 0.29 | 707.19 | G300E | 1878617.19 | 14.74 | G300E | 927312.5 | 7.28
2010 | Story26 | B60 | 50 MPa RC Beam (25 cm x 25 cm) | Beam | 50MPa | Concrete Rectangular | 250 | 250 | 625 | 7025 | 0.44 | 1074.16 | G300E | 3598848.96 | 28.24 | G300E | 1169662.5 | 9.18
2011 | Story26 | B61 | 50 MPa RC Beam (25 cm x 25 cm) | Beam | 50MPa | Concrete Rectangular | 250 | 250 | 625 | 7025 | 0.44 | 1074.16 | G300E | 3565772.92 | 27.98 | G300E | 877246.88 | 6.88
2012 | Story26 | B62 | 50 MPa RC Beam (35 cm x 25 cm) | Beam | 50MPa | Concrete Rectangular | 250 | 350 | 875 | 4625 | 0.4 | 990.06 | G300E | 2271742.19 | 17.82 | G300E | 1207320.41 | 9.47
2013 | Story26 | B63 | 50 MPa RC Beam (35 cm x 25 cm) | Beam | 50MPa | Concrete Rectangular | 250 | 350 | 875 | 7025 | 0.61 | 1503.82 | G300E | 3404783.33 | 26.72 | G300E | 1960172.87 | 15.38
2014 | Story26 | B64 | 50 MPa RC Beam (35 cm x 25 cm) | Beam | 50MPa | Concrete Rectangular | 250 | 350 | 875 | 4625 | 0.4 | 990.06 | G300E | 2492585.94 | 19.56 | G300E | 1935757.91 | 15.19
2015 | Story26 | B65 | 50 MPa RC Beam (35 cm x 25 cm) | Beam | 50MPa | Concrete Rectangular | 250 | 350 | 875 | 7025 | 0.61 | 1503.82 | G300E | 3218620.83 | 25.25 | G300E | 3189547.87 | 25.03
2016 | Story26 | B66 | 50 MPa RC Beam (35 cm x 25 cm) | Beam | 50MPa | Concrete Rectangular | 250 | 350 | 875 | 4800 | 0.42 | 1027.52 | G300E | 3548700 | 27.84 | G300E | 2502578.55 | 19.64
2017 | Story26 | B67 | 50 MPa RC Beam (35 cm x 25 cm) | Beam | 50MPa | Concrete Rectangular | 250 | 350 | 875 | 7025 | 0.61 | 1503.82 | G300E | 4373940.62 | 34.32 | G300E | 3453381.26 | 27.1
2018 | Story26 | B69 | 50 MPa RC Beam (35 cm x 25 cm) | Beam | 50MPa | Concrete Rectangular | 250 | 350 | 875 | 7025 | 0.61 | 1503.82 | G300E | 4373940.62 | 34.32 | G300E | 3453396.63 | 27.1
2019 | Story26 | B7 | 50 MPa RC Beam (35 cm x 25 cm) | Beam | 50MPa | Concrete Rectangular | 250 | 350 | 875 | 7025 | 0.61 | 1503.82 | G300E | 4015665.62 | 31.51 | G300E | 1222547.87 | 9.59
2020 | Story26 | B70 | 50 MPa RC Beam (35 cm x 25 cm) | Beam | 50MPa | Concrete Rectangular | 250 | 350 | 875 | 4625 | 0.4 | 990.06 | G300E | 3422789.06 | 26.86 | G300E | 2411383.22 | 18.92
2021 | Story26 | B71 | 50 MPa RC Beam (35 cm x 25 cm) | Beam | 50MPa | Concrete Rectangular | 250 | 350 | 875 | 7025 | 0.61 | 1503.82 | G300E | 3217742.71 | 25.25 | G300E | 3189547.87 | 25.03
2022 | Story26 | B72 | 50 MPa RC Beam (35 cm x 25 cm) | Beam | 50MPa | Concrete Rectangular | 250 | 350 | 875 | 4625 | 0.4 | 990.06 | G300E | 2492007.81 | 19.55 | G300E | 1935757.91 | 15.19
2023 | Story26 | B73 | 50 MPa RC Beam (35 cm x 25 cm) | Beam | 50MPa | Concrete Rectangular | 250 | 350 | 875 | 7025 | 0.61 | 1503.82 | G300E | 3407710.42 | 26.74 | G300E | 1960172.87 | 15.38
2024 | Story26 | B74 | 50 MPa RC Beam (35 cm x 25 cm) | Beam | 50MPa | Concrete Rectangular | 250 | 350 | 875 | 4625 | 0.4 | 990.06 | G300E | 2272031.25 | 17.83 | G300E | 1207320.41 | 9.47
2025 | Story26 | B75 | 50 MPa RC Beam (25 cm x 25 cm) | Beam | 50MPa | Concrete Rectangular | 250 | 250 | 625 | 7025 | 0.44 | 1074.16 | G300E | 3563431.25 | 27.96 | G300E | 877246.88 | 6.88
2026 | Story26 | B76 | 50 MPa RC Beam (25 cm x 25 cm) | Beam | 50MPa | Concrete Rectangular | 250 | 250 | 625 | 7025 | 0.44 | 1074.16 | G300E | 3587726.04 | 28.15 | G300E | 877246.88 | 6.88
2027 | Story26 | B77 | 50 MPa RC Beam (35 cm x 25 cm) | Beam | 50MPa | Concrete Rectangular | 250 | 350 | 875 | 4625 | 0.4 | 990.06 | G300E | 2122296.88 | 16.65 | G300E | 1207320.41 | 9.47
2028 | Story26 | B78 | 50 MPa RC Beam (35 cm x 25 cm) | Beam | 50MPa | Concrete Rectangular | 250 | 350 | 875 | 7025 | 0.61 | 1503.82 | G300E | 3650072.92 | 28.64 | G300E | 1222547.87 | 9.59
2029 | Story26 | B79 | 50 MPa RC Beam (35 cm x 25 cm) | Beam | 50MPa | Concrete Rectangular | 250 | 350 | 875 | 4625 | 0.4 | 990.06 | G300E | 2066796.88 | 16.22 | G300E | 1935757.91 | 15.19
2030 | Story26 | B8 | 50 MPa RC Beam (25 cm x 25 cm) | Beam | 50MPa | Concrete Rectangular | 250 | 250 | 625 | 4625 | 0.29 | 707.19 | G300E | 1866187.5 | 14.64 | G300E | 925000 | 7.26
2031 | Story26 | B80 | 50 MPa RC Beam (35 cm x 25 cm) | Beam | 50MPa | Concrete Rectangular | 250 | 350 | 875 | 7025 | 0.61 | 1503.82 | G300E | 3806964.58 | 29.87 | G300E | 1714297.87 | 13.45
2032 | Story26 | B81 | 50 MPa RC Beam (35 cm x 25 cm) | Beam | 50MPa | Concrete Rectangular | 250 | 350 | 875 | 4625 | 0.4 | 990.06 | G300E | 1972273.44 | 15.48 | G300E | 2178570.41 | 17.09
2033 | Story26 | B82 | 50 MPa RC Beam (35 cm x 25 cm) | Beam | 50MPa | Concrete Rectangular | 250 | 350 | 875 | 7025 | 0.61 | 1503.82 | G300E | 3951562.5 | 31.01 | G300E | 1345485.37 | 10.56
2034 | Story26 | B83 | 50 MPa RC Beam (35 cm x 25 cm) | Beam | 50MPa | Concrete Rectangular | 250 | 350 | 875 | 4625 | 0.4 | 990.06 | G300E | 1800859.38 | 14.13 | G300E | 1207320.41 | 9.47
2035 | Story26 | B84 | 50 MPa RC Beam (35 cm x 25 cm) | Beam | 50MPa | Concrete Rectangular | 250 | 350 | 875 | 7025 | 0.61 | 1503.82 | G300E | 3951855.21 | 31.01 | G300E | 1345485.37 | 10.56
2036 | Story26 | B85 | 50 MPa RC Beam (35 cm x 25 cm) | Beam | 50MPa | Concrete Rectangular | 250 | 350 | 875 | 4625 | 0.4 | 990.06 | G300E | 1972562.5 | 15.48 | G300E | 2178570.41 | 17.09
2037 | Story26 | B86 | 50 MPa RC Beam (35 cm x 25 cm) | Beam | 50MPa | Concrete Rectangular | 250 | 350 | 875 | 7025 | 0.61 | 1503.82 | G300E | 3807842.71 | 29.88 | G300E | 1714297.87 | 13.45
2038 | Story26 | B87 | 50 MPa RC Beam (35 cm x 25 cm) | Beam | 50MPa | Concrete Rectangular | 250 | 350 | 875 | 4625 | 0.4 | 990.06 | G300E | 2066507.81 | 16.21 | G300E | 1935757.91 | 15.19
2039 | Story26 | B88 | 50 MPa RC Beam (35 cm x 25 cm) | Beam | 50MPa | Concrete Rectangular | 250 | 350 | 875 | 7025 | 0.61 | 1503.82 | G300E | 3650072.92 | 28.64 | G300E | 1222547.87 | 9.59
2040 | Story26 | B89 | 50 MPa RC Beam (35 cm x 25 cm) | Beam | 50MPa | Concrete Rectangular | 250 | 350 | 875 | 4625 | 0.4 | 990.06 | G300E | 2120562.5 | 16.64 | G300E | 721695.41 | 5.66
2041 | Story26 | B9 | 50 MPa RC Beam (35 cm x 25 cm) | Beam | 50MPa | Concrete Rectangular | 250 | 350 | 875 | 7025 | 0.61 | 1503.82 | G300E | 4015665.62 | 31.51 | G300E | 1222547.87 | 9.59
2042 | Story26 | B90 | 50 MPa RC Beam (25 cm x 25 cm) | Beam | 50MPa | Concrete Rectangular | 250 | 250 | 625 | 7025 | 0.44 | 1074.16 | G300E | 3587140.62 | 28.15 | G300E | 779775 | 6.12
2043 | Story26 | B91 | 50 MPa RC Beam (25 cm x 25 cm) | Beam | 50MPa | Concrete Rectangular | 250 | 250 | 625 | 7025 | 0.44 | 1074.16 | G300E | 4092062.5 | 32.11 | G300E | 1089095.26 | 8.55
2044 | Story26 | B92 | 50 MPa RC Beam (35 cm x 25 cm) | Beam | 50MPa | Concrete Rectangular | 250 | 350 | 875 | 4625 | 0.4 | 990.06 | G300E | 2056968.75 | 16.14 | G300E | 1207320.41 | 9.47
2045 | Story26 | B93 | 50 MPa RC Beam (35 cm x 25 cm) | Beam | 50MPa | Concrete Rectangular | 250 | 350 | 875 | 7025 | 0.61 | 1503.82 | G300E | 3812526.04 | 29.91 | G300E | 1222547.87 | 9.59
2046 | Story26 | B94 | 50 MPa RC Beam (35 cm x 25 cm) | Beam | 50MPa | Concrete Rectangular | 250 | 350 | 875 | 4625 | 0.4 | 990.06 | G300E | 1896539.06 | 14.88 | G300E | 1207320.41 | 9.47
2047 | Story26 | B95 | 50 MPa RC Beam (35 cm x 25 cm) | Beam | 50MPa | Concrete Rectangular | 250 | 350 | 875 | 7025 | 0.61 | 1503.82 | G300E | 3998395.83 | 31.37 | G300E | 1222547.87 | 9.59
2048 | Story26 | B96 | 50 MPa RC Beam (35 cm x 25 cm) | Beam | 50MPa | Concrete Rectangular | 250 | 350 | 875 | 4625 | 0.4 | 990.06 | G300E | 1819359.38 | 14.28 | G300E | 1207320.41 | 9.47
2049 | Story26 | B97 | 50 MPa RC Beam (35 cm x 25 cm) | Beam | 50MPa | Concrete Rectangular | 250 | 350 | 875 | 7025 | 0.61 | 1503.82 | G300E | 4015665.62 | 31.51 | G300E | 1222547.87 | 9.59
2050 | Story26 | B98 | 50 MPa RC Beam (35 cm x 25 cm) | Beam | 50MPa | Concrete Rectangular | 250 | 350 | 875 | 4625 | 0.4 | 990.06 | G300E | 1803750 | 14.15 | G300E | 1207320.41 | 9.47
2051 | Story26 | B99 | 50 MPa RC Beam (35 cm x 25 cm) | Beam | 50MPa | Concrete Rectangular | 250 | 350 | 875 | 7025 | 0.61 | 1503.82 | G300E | 4015665.62 | 31.51 | G300E | 1222547.87 | 9.59
2052 | Story3 | B1 | 50 MPa RC Beam (25 cm x 25 cm) | Beam | 50MPa | Concrete Rectangular | 250 | 250 | 625 | 6912.5 | 0.43 | 1056.96 | G300E | 2657542.05 | 20.85 | G300E | 627780.68 | 4.93
2053 | Story3 | B10 | 50 MPa RC Beam (25 cm x 25 cm) | Beam | 50MPa | Concrete Rectangular | 250 | 250 | 625 | 4512.5 | 0.28 | 689.98 | G300E | 1201614.29 | 9.43 | G300E | 818051.79 | 6.42
2054 | Story3 | B100 | 50 MPa RC Beam (25 cm x 25 cm) | Beam | 50MPa | Concrete Rectangular | 250 | 250 | 625 | 4512.5 | 0.28 | 689.98 | G300E | 2229175 | 17.49 | G300E | 94011.49 | 0.74
2055 | Story3 | B101 | 50 MPa RC Beam (25 cm x 25 cm) | Beam | 50MPa | Concrete Rectangular | 250 | 250 | 625 | 6912.5 | 0.43 | 1056.96 | G300E | 4179234.66 | 32.79 | G300E | 703400.29 | 5.52
2056 | Story3 | B102 | 50 MPa RC Beam (25 cm x 25 cm) | Beam | 50MPa | Concrete Rectangular | 250 | 250 | 625 | 4512.5 | 0.28 | 689.98 | G300E | 2248191.96 | 17.64 | G300E | 416010.6 | 3.26
2057 | Story3 | B103 | 50 MPa RC Beam (25 cm x 25 cm) | Beam | 50MPa | Concrete Rectangular | 250 | 250 | 625 | 6912.5 | 0.43 | 1056.96 | G300E | 4225422.73 | 33.15 | G300E | 708113.36 | 5.56
2058 | Story3 | B104 | 50 MPa RC Beam (25 cm x 25 cm) | Beam | 50MPa | Concrete Rectangular | 250 | 250 | 625 | 4512.5 | 0.28 | 689.98 | G300E | 2495090.18 | 19.58 | G300E | 416010.6 | 3.26
2059 | Story3 | B105 | 50 MPa RC Beam (25 cm x 25 cm) | Beam | 50MPa | Concrete Rectangular | 250 | 250 | 625 | 6912.5 | 0.43 | 1056.96 | G300E | 2658484.66 | 20.86 | G300E | 689050.57 | 5.41
2060 | Story3 | B106 | 50 MPa RC Beam (25 cm x 25 cm) | Beam | 50MPa | Concrete Rectangular | 250 | 250 | 625 | 4512.5 | 0.28 | 689.98 | G300E | 1795008.04 | 14.08 | G300E | 853829.46 | 6.7
2061 | Story3 | B107 | 50 MPa RC Beam (25 cm x 25 cm) | Beam | 50MPa | Concrete Rectangular | 250 | 250 | 625 | 4512.5 | 0.28 | 689.98 | G300E | 1778569.64 | 13.96 | G300E | 820952.68 | 6.44
2062 | Story3 | B108 | 50 MPa RC Beam (25 cm x 25 cm) | Beam | 50MPa | Concrete Rectangular | 250 | 250 | 625 | 4512.5 | 0.28 | 689.98 | G300E | 1778891.96 | 13.96 | G300E | 818051.79 | 6.42
2063 | Story3 | B109 | 50 MPa RC Beam (25 cm x 25 cm) | Beam | 50MPa | Concrete Rectangular | 250 | 250 | 625 | 4512.5 | 0.28 | 689.98 | G300E | 1778569.64 | 13.96 | G300E | 818051.79 | 6.42
2064 | Story3 | B11 | 50 MPa RC Beam (25 cm x 25 cm) | Beam | 50MPa | Concrete Rectangular | 250 | 250 | 625 | 6912.5 | 0.43 | 1056.96 | G300E | 4178920.45 | 32.79 | G300E | 405534.38 | 3.18
2065 | Story3 | B110 | 50 MPa RC Beam (25 cm x 25 cm) | Beam | 50MPa | Concrete Rectangular | 250 | 250 | 625 | 4512.5 | 0.28 | 689.98 | G300E | 1778891.96 | 13.96 | G300E | 818051.79 | 6.42
2066 | Story3 | B111 | 50 MPa RC Beam (25 cm x 25 cm) | Beam | 50MPa | Concrete Rectangular | 250 | 250 | 625 | 4512.5 | 0.28 | 689.98 | G300E | 1778569.64 | 13.96 | G300E | 820952.68 | 6.44
2067 | Story3 | B112 | 50 MPa RC Beam (25 cm x 25 cm) | Beam | 50MPa | Concrete Rectangular | 250 | 250 | 625 | 4512.5 | 0.28 | 689.98 | G300E | 1795330.36 | 14.09 | G300E | 853829.46 | 6.7
2068 | Story3 | B12 | 50 MPa RC Beam (25 cm x 25 cm) | Beam | 50MPa | Concrete Rectangular | 250 | 250 | 625 | 4512.5 | 0.28 | 689.98 | G300E | 1201614.29 | 9.43 | G300E | 820952.68 | 6.44
2069 | Story3 | B13 | 50 MPa RC Beam (25 cm x 25 cm) | Beam | 50MPa | Concrete Rectangular | 250 | 250 | 625 | 6912.5 | 0.43 | 1056.96 | G300E | 4226051.14 | 33.16 | G300E | 405534.38 | 3.18
2070 | Story3 | B14 | 50 MPa RC Beam (25 cm x 25 cm) | Beam | 50MPa | Concrete Rectangular | 250 | 250 | 625 | 4512.5 | 0.28 | 689.98 | G300E | 1150042.86 | 9.02 | G300E | 853829.46 | 6.7
2071 | Story3 | B15 | 50 MPa RC Beam (25 cm x 25 cm) | Beam | 50MPa | Concrete Rectangular | 250 | 250 | 625 | 6912.5 | 0.43 | 1056.96 | G300E | 2657856.25 | 20.85 | G300E | 627780.68 | 4.93
2072 | Story3 | B16 | 50 MPa RC Beam (25 cm x 25 cm) | Beam | 50MPa | Concrete Rectangular | 250 | 250 | 625 | 6912.5 | 0.43 | 1056.96 | G300E | 2289922.73 | 17.97 | G300E | 627780.68 | 4.93
2073 | Story3 | B17 | 50 MPa RC Beam (25 cm x 25 cm) | Beam | 50MPa | Concrete Rectangular | 250 | 250 | 625 | 4512.5 | 0.28 | 689.98 | G300E | 2128288.39 | 16.7 | G300E | 523343.63 | 4.11
2074 | Story3 | B18 | 50 MPa RC Beam (25 cm x 25 cm) | Beam | 50MPa | Concrete Rectangular | 250 | 250 | 625 | 6912.5 | 0.43 | 1056.96 | G300E | 3475416.48 | 27.27 | G300E | 359712.36 | 2.82
2075 | Story3 | B19 | 50 MPa RC Beam (25 cm x 25 cm) | Beam | 50MPa | Concrete Rectangular | 250 | 250 | 625 | 4512.5 | 0.28 | 689.98 | G300E | 1868819.64 | 14.66 | G300E | 476337.89 | 3.74
2076 | Story3 | B2 | 50 MPa RC Beam (25 cm x 25 cm) | Beam | 50MPa | Concrete Rectangular | 250 | 250 | 625 | 4512.5 | 0.28 | 689.98 | G300E | 1150042.86 | 9.02 | G300E | 853829.46 | 6.7
2077 | Story3 | B20 | 50 MPa RC Beam (25 cm x 25 cm) | Beam | 50MPa | Concrete Rectangular | 250 | 250 | 625 | 6912.5 | 0.43 | 1056.96 | G300E | 3472902.84 | 27.25 | G300E | 255082.25 | 2
2078 | Story3 | B21 | 50 MPa RC Beam (25 cm x 25 cm) | Beam | 50MPa | Concrete Rectangular | 250 | 250 | 625 | 4512.5 | 0.28 | 689.98 | G300E | 1843678.57 | 14.47 | G300E | 261671.82 | 2.05
2079 | Story3 | B22 | 50 MPa RC Beam (25 cm x 25 cm) | Beam | 50MPa | Concrete Rectangular | 250 | 250 | 625 | 6912.5 | 0.43 | 1056.96 | G300E | 3536057.95 | 27.75 | G300E | 277993.26 | 2.18
2080 | Story3 | B23 | 50 MPa RC Beam (25 cm x 25 cm) | Beam | 50MPa | Concrete Rectangular | 250 | 250 | 625 | 4512.5 | 0.28 | 689.98 | G300E | 1836587.5 | 14.41 | G300E | 154338.78 | 1.21
2081 | Story3 | B24 | 50 MPa RC Beam (25 cm x 25 cm) | Beam | 50MPa | Concrete Rectangular | 250 | 250 | 625 | 6912.5 | 0.43 | 1056.96 | G300E | 3535743.75 | 27.74 | G300E | 277993.26 | 2.18
2082 | Story3 | B25 | 50 MPa RC Beam (25 cm x 25 cm) | Beam | 50MPa | Concrete Rectangular | 250 | 250 | 625 | 4512.5 | 0.28 | 689.98 | G300E | 1843678.57 | 14.47 | G300E | 154338.78 | 1.21
2083 | Story3 | B26 | 50 MPa RC Beam (25 cm x 25 cm) | Beam | 50MPa | Concrete Rectangular | 250 | 250 | 625 | 6912.5 | 0.43 | 1056.96 | G300E | 3472902.84 | 27.25 | G300E | 255082.25 | 2
2084 | Story3 | B27 | 50 MPa RC Beam (25 cm x 25 cm) | Beam | 50MPa | Concrete Rectangular | 250 | 250 | 625 | 4512.5 | 0.28 | 689.98 | G300E | 1868819.64 | 14.66 | G300E | 47005.75 | 0.37
2085 | Story3 | B28 | 50 MPa RC Beam (25 cm x 25 cm) | Beam | 50MPa | Concrete Rectangular | 250 | 250 | 625 | 6912.5 | 0.43 | 1056.96 | G300E | 3475416.48 | 27.27 | G300E | 359712.36 | 2.82
2086 | Story3 | B29 | 50 MPa RC Beam (25 cm x 25 cm) | Beam | 50MPa | Concrete Rectangular | 250 | 250 | 625 | 4512.5 | 0.28 | 689.98 | G300E | 2128288.39 | 16.7 | G300E | 523343.63 | 4.11
2087 | Story3 | B3 | 50 MPa RC Beam (25 cm x 25 cm) | Beam | 50MPa | Concrete Rectangular | 250 | 250 | 625 | 6912.5 | 0.43 | 1056.96 | G300E | 4226051.14 | 33.16 | G300E | 614794.61 | 4.82
2088 | Story3 | B30 | 50 MPa RC Beam (25 cm x 25 cm) | Beam | 50MPa | Concrete Rectangular | 250 | 250 | 625 | 6912.5 | 0.43 | 1056.96 | G300E | 2289922.73 | 17.97 | G300E | 627780.68 | 4.93
2089 | Story3 | B31 | 50 MPa RC Beam (25 cm x 25 cm) | Beam | 50MPa | Concrete Rectangular | 250 | 250 | 625 | 6912.5 | 0.43 | 1056.96 | G300E | 2303119.32 | 18.07 | G300E | 627780.68 | 4.93
2090 | Story3 | B32 | 50 MPa RC Beam (25 cm x 25 cm) | Beam | 50MPa | Concrete Rectangular | 250 | 250 | 625 | 4512.5 | 0.28 | 689.98 | G300E | 2095411.61 | 16.44 | G300E | 499840.76 | 3.92
2091 | Story3 | B33 | 50 MPa RC Beam (25 cm x 25 cm) | Beam | 50MPa | Concrete Rectangular | 250 | 250 | 625 | 6912.5 | 0.43 | 1056.96 | G300E | 3489555.68 | 27.38 | G300E | 673602.7 | 5.29
2092 | Story3 | B34 | 50 MPa RC Beam (25 cm x 25 cm) | Beam | 50MPa | Concrete Rectangular | 250 | 250 | 625 | 4512.5 | 0.28 | 689.98 | G300E | 1854637.5 | 14.55 | G300E | 369004.85 | 2.9
2093 | Story3 | B35 | 50 MPa RC Beam (25 cm x 25 cm) | Beam | 50MPa | Concrete Rectangular | 250 | 250 | 625 | 6912.5 | 0.43 | 1056.96 | G300E | 3474788.07 | 27.26 | G300E | 673602.7 | 5.29
2094 | Story3 | B36 | 50 MPa RC Beam (25 cm x 25 cm) | Beam | 50MPa | Concrete Rectangular | 250 | 250 | 625 | 4512.5 | 0.28 | 689.98 | G300E | 1799842.86 | 14.12 | G300E | 667501.09 | 5.24
2095 | Story3 | B37 | 50 MPa RC Beam (25 cm x 25 cm) | Beam | 50MPa | Concrete Rectangular | 250 | 250 | 625 | 7200 | 0.45 | 1100.92 | G300E | 3992869.57 | 31.33 | G300E | 648287.22 | 5.09
2096 | Story3 | B38 | 50 MPa RC Beam (25 cm x 25 cm) | Beam | 50MPa | Concrete Rectangular | 250 | 250 | 625 | 4512.5 | 0.28 | 689.98 | G300E | 1710882.14 | 13.42 | G300E | 643998.21 | 5.05
2097 | Story3 | B39 | 50 MPa RC Beam (25 cm x 25 cm) | Beam | 50MPa | Concrete Rectangular | 250 | 250 | 625 | 7200 | 0.45 | 1100.92 | G300E | 3990365.22 | 31.31 | G300E | 648287.22 | 5.09
2098 | Story3 | B4 | 50 MPa RC Beam (25 cm x 25 cm) | Beam | 50MPa | Concrete Rectangular | 250 | 250 | 625 | 4512.5 | 0.28 | 689.98 | G300E | 1201614.29 | 9.43 | G300E | 820952.68 | 6.44
2099 | Story3 | B40 | 50 MPa RC Beam (25 cm x 25 cm) | Beam | 50MPa | Concrete Rectangular | 250 | 250 | 625 | 4512.5 | 0.28 | 689.98 | G300E | 1799842.86 | 14.12 | G300E | 345501.98 | 2.71
2100 | Story3 | B41 | 50 MPa RC Beam (25 cm x 25 cm) | Beam | 50MPa | Concrete Rectangular | 250 | 250 | 625 | 6912.5 | 0.43 | 1056.96 | G300E | 3474788.07 | 27.26 | G300E | 673602.7 | 5.29
2101 | Story3 | B42 | 50 MPa RC Beam (25 cm x 25 cm) | Beam | 50MPa | Concrete Rectangular | 250 | 250 | 625 | 4512.5 | 0.28 | 689.98 | G300E | 1854637.5 | 14.55 | G300E | 154338.78 | 1.21
2102 | Story3 | B43 | 50 MPa RC Beam (25 cm x 25 cm) | Beam | 50MPa | Concrete Rectangular | 250 | 250 | 625 | 6912.5 | 0.43 | 1056.96 | G300E | 3490184.09 | 27.39 | G300E | 673602.7 | 5.29
2103 | Story3 | B44 | 50 MPa RC Beam (25 cm x 25 cm) | Beam | 50MPa | Concrete Rectangular | 250 | 250 | 625 | 4512.5 | 0.28 | 689.98 | G300E | 2095411.61 | 16.44 | G300E | 499840.76 | 3.92
2104 | Story3 | B45 | 50 MPa RC Beam (25 cm x 25 cm) | Beam | 50MPa | Concrete Rectangular | 250 | 250 | 625 | 6912.5 | 0.43 | 1056.96 | G300E | 2303433.52 | 18.07 | G300E | 627780.68 | 4.93
2105 | Story3 | B46 | 50 MPa RC Beam (25 cm x 25 cm) | Beam | 50MPa | Concrete Rectangular | 250 | 250 | 625 | 6912.5 | 0.43 | 1056.96 | G300E | 2305632.95 | 18.09 | G300E | 627780.68 | 4.93
2106 | Story3 | B47 | 50 MPa RC Beam (25 cm x 25 cm) | Beam | 50MPa | Concrete Rectangular | 250 | 250 | 625 | 4512.5 | 0.28 | 689.98 | G300E | 2146983.04 | 16.85 | G300E | 630676.67 | 4.95
2107 | Story3 | B48 | 50 MPa RC Beam (25 cm x 25 cm) | Beam | 50MPa | Concrete Rectangular | 250 | 250 | 625 | 6912.5 | 0.43 | 1056.96 | G300E | 3455935.8 | 27.12 | G300E | 673602.7 | 5.29
2108 | Story3 | B49 | 50 MPa RC Beam (25 cm x 25 cm) | Beam | 50MPa | Concrete Rectangular | 250 | 250 | 625 | 4512.5 | 0.28 | 689.98 | G300E | 2081229.46 | 16.33 | G300E | 607173.8 | 4.76
2109 | Story3 | B5 | 50 MPa RC Beam (25 cm x 25 cm) | Beam | 50MPa | Concrete Rectangular | 250 | 250 | 625 | 6912.5 | 0.43 | 1056.96 | G300E | 4178920.45 | 32.79 | G300E | 510164.49 | 4
2110 | Story3 | B50 | 50 MPa RC Beam (25 cm x 25 cm) | Beam | 50MPa | Concrete Rectangular | 250 | 250 | 625 | 6912.5 | 0.43 | 1056.96 | G300E | 2775054.55 | 21.77 | G300E | 711673.3 | 5.58
2111 | Story3 | B51 | 50 MPa RC Beam (25 cm x 25 cm) | Beam | 50MPa | Concrete Rectangular | 250 | 250 | 625 | 4800 | 0.3 | 733.94 | G300E | 2302400 | 18.07 | G300E | 745920 | 5.85
2112 | Story3 | B55 | 50 MPa RC Beam (25 cm x 25 cm) | Beam | 50MPa | Concrete Rectangular | 250 | 250 | 625 | 4512.5 | 0.28 | 689.98 | G300E | 2168105.83 | 17.01 | G300E | 701242.5 | 5.5
2113 | Story3 | B56 | 50 MPa RC Beam (25 cm x 25 cm) | Beam | 50MPa | Concrete Rectangular | 250 | 250 | 625 | 6912.5 | 0.43 | 1056.96 | G300E | 2771598.3 | 21.75 | G300E | 705075 | 5.53
2114 | Story3 | B57 | 50 MPa RC Beam (25 cm x 25 cm) | Beam | 50MPa | Concrete Rectangular | 250 | 250 | 625 | 4512.5 | 0.28 | 689.98 | G300E | 2079295.54 | 16.31 | G300E | 499840.76 | 3.92
2115 | Story3 | B58 | 50 MPa RC Beam (25 cm x 25 cm) | Beam | 50MPa | Concrete Rectangular | 250 | 250 | 625 | 6912.5 | 0.43 | 1056.96 | G300E | 3456564.2 | 27.12 | G300E | 673602.7 | 5.29
2116 | Story3 | B59 | 50 MPa RC Beam (25 cm x 25 cm) | Beam | 50MPa | Concrete Rectangular | 250 | 250 | 625 | 4512.5 | 0.28 | 689.98 | G300E | 2146660.71 | 16.84 | G300E | 630676.67 | 4.95
2117 | Story3 | B6 | 50 MPa RC Beam (25 cm x 25 cm) | Beam | 50MPa | Concrete Rectangular | 250 | 250 | 625 | 4512.5 | 0.28 | 689.98 | G300E | 1201614.29 | 9.43 | G300E | 818051.79 | 6.42
2118 | Story3 | B60 | 50 MPa RC Beam (25 cm x 25 cm) | Beam | 50MPa | Concrete Rectangular | 250 | 250 | 625 | 6912.5 | 0.43 | 1056.96 | G300E | 2305004.55 | 18.09 | G300E | 627780.68 | 4.93
2119 | Story3 | B61 | 50 MPa RC Beam (25 cm x 25 cm) | Beam | 50MPa | Concrete Rectangular | 250 | 250 | 625 | 6912.5 | 0.43 | 1056.96 | G300E | 2302805.11 | 18.07 | G300E | 627780.68 | 4.93
2120 | Story3 | B62 | 50 MPa RC Beam (25 cm x 25 cm) | Beam | 50MPa | Concrete Rectangular | 250 | 250 | 625 | 4512.5 | 0.28 | 689.98 | G300E | 2271721.43 | 17.82 | G300E | 607173.8 | 4.76
2121 | Story3 | B63 | 50 MPa RC Beam (25 cm x 25 cm) | Beam | 50MPa | Concrete Rectangular | 250 | 250 | 625 | 6912.5 | 0.43 | 1056.96 | G300E | 3489555.68 | 27.38 | G300E | 670774.86 | 5.26
2122 | Story3 | B64 | 50 MPa RC Beam (25 cm x 25 cm) | Beam | 50MPa | Concrete Rectangular | 250 | 250 | 625 | 4512.5 | 0.28 | 689.98 | G300E | 2215315.18 | 17.38 | G300E | 607173.8 | 4.76
2123 | Story3 | B65 | 50 MPa RC Beam (25 cm x 25 cm) | Beam | 50MPa | Concrete Rectangular | 250 | 250 | 625 | 6912.5 | 0.43 | 1056.96 | G300E | 3475102.27 | 27.27 | G300E | 669832.25 | 5.26
2124 | Story3 | B66 | 50 MPa RC Beam (25 cm x 25 cm) | Beam | 50MPa | Concrete Rectangular | 250 | 250 | 625 | 4800 | 0.3 | 733.94 | G300E | 2471040 | 19.39 | G300E | 745920 | 5.85
2125 | Story3 | B67 | 50 MPa RC Beam (25 cm x 25 cm) | Beam | 50MPa | Concrete Rectangular | 250 | 250 | 625 | 6912.5 | 0.43 | 1056.96 | G300E | 3833432.07 | 30.08 | G300E | 722481.73 | 5.67
2126 | Story3 | B69 | 50 MPa RC Beam (25 cm x 25 cm) | Beam | 50MPa | Concrete Rectangular | 250 | 250 | 625 | 6912.5 | 0.43 | 1056.96 | G300E | 3837038.59 | 30.11 | G300E | 722481.73 | 5.67
2127 | Story3 | B7 | 50 MPa RC Beam (25 cm x 25 cm) | Beam | 50MPa | Concrete Rectangular | 250 | 250 | 625 | 6912.5 | 0.43 | 1056.96 | G300E | 4183633.52 | 32.83 | G300E | 405534.38 | 3.18
2128 | Story3 | B70 | 50 MPa RC Beam (25 cm x 25 cm) | Beam | 50MPa | Concrete Rectangular | 250 | 250 | 625 | 4512.5 | 0.28 | 689.98 | G300E | 2338076.67 | 18.35 | G300E | 685825.54 | 5.38
2129 | Story3 | B71 | 50 MPa RC Beam (25 cm x 25 cm) | Beam | 50MPa | Concrete Rectangular | 250 | 250 | 625 | 6912.5 | 0.43 | 1056.96 | G300E | 3484842.61 | 27.34 | G300E | 693685.87 | 5.44
2130 | Story3 | B72 | 50 MPa RC Beam (25 cm x 25 cm) | Beam | 50MPa | Concrete Rectangular | 250 | 250 | 625 | 4512.5 | 0.28 | 689.98 | G300E | 2213058.93 | 17.36 | G300E | 499840.76 | 3.92
2131 | Story3 | B73 | 50 MPa RC Beam (25 cm x 25 cm) | Beam | 50MPa | Concrete Rectangular | 250 | 250 | 625 | 6912.5 | 0.43 | 1056.96 | G300E | 3532287.5 | 27.72 | G300E | 608828.52 | 4.78
2132 | Story3 | B74 | 50 MPa RC Beam (25 cm x 25 cm) | Beam | 50MPa | Concrete Rectangular | 250 | 250 | 625 | 4512.5 | 0.28 | 689.98 | G300E | 2270109.82 | 17.81 | G300E | 630676.67 | 4.95
2133 | Story3 | B75 | 50 MPa RC Beam (25 cm x 25 cm) | Beam | 50MPa | Concrete Rectangular | 250 | 250 | 625 | 6912.5 | 0.43 | 1056.96 | G300E | 2296835.23 | 18.02 | G300E | 627780.68 | 4.93
2134 | Story3 | B76 | 50 MPa RC Beam (25 cm x 25 cm) | Beam | 50MPa | Concrete Rectangular | 250 | 250 | 625 | 6912.5 | 0.43 | 1056.96 | G300E | 2289922.73 | 17.97 | G300E | 627780.68 | 4.93
2135 | Story3 | B77 | 50 MPa RC Beam (25 cm x 25 cm) | Beam | 50MPa | Concrete Rectangular | 250 | 250 | 625 | 4512.5 | 0.28 | 689.98 | G300E | 2313945.54 | 18.16 | G300E | 607173.8 | 4.76
2136 | Story3 | B78 | 50 MPa RC Beam (25 cm x 25 cm) | Beam | 50MPa | Concrete Rectangular | 250 | 250 | 625 | 6912.5 | 0.43 | 1056.96 | G300E | 3475416.48 | 27.27 | G300E | 651922.59 | 5.12
2137 | Story3 | B79 | 50 MPa RC Beam (25 cm x 25 cm) | Beam | 50MPa | Concrete Rectangular | 250 | 250 | 625 | 4512.5 | 0.28 | 689.98 | G300E | 2169223.21 | 17.02 | G300E | 392507.73 | 3.08
2138 | Story3 | B8 | 50 MPa RC Beam (25 cm x 25 cm) | Beam | 50MPa | Concrete Rectangular | 250 | 250 | 625 | 4512.5 | 0.28 | 689.98 | G300E | 1201614.29 | 9.43 | G300E | 818051.79 | 6.42
2139 | Story3 | B80 | 50 MPa RC Beam (25 cm x 25 cm) | Beam | 50MPa | Concrete Rectangular | 250 | 250 | 625 | 6912.5 | 0.43 | 1056.96 | G300E | 3472902.84 | 27.25 | G300E | 636840.77 | 5
2140 | Story3 | B81 | 50 MPa RC Beam (25 cm x 25 cm) | Beam | 50MPa | Concrete Rectangular | 250 | 250 | 625 | 4512.5 | 0.28 | 689.98 | G300E | 2114750.89 | 16.59 | G300E | 583670.92 | 4.58
2141 | Story3 | B82 | 50 MPa RC Beam (25 cm x 25 cm) | Beam | 50MPa | Concrete Rectangular | 250 | 250 | 625 | 6912.5 | 0.43 | 1056.96 | G300E | 3535743.75 | 27.74 | G300E | 660694.39 | 5.18
2142 | Story3 | B83 | 50 MPa RC Beam (25 cm x 25 cm) | Beam | 50MPa | Concrete Rectangular | 250 | 250 | 625 | 4512.5 | 0.28 | 689.98 | G300E | 2020955.36 | 15.86 | G300E | 691003.96 | 5.42
2143 | Story3 | B84 | 50 MPa RC Beam (25 cm x 25 cm) | Beam | 50MPa | Concrete Rectangular | 250 | 250 | 625 | 6912.5 | 0.43 | 1056.96 | G300E | 3535429.55 | 27.74 | G300E | 660694.39 | 5.18
2144 | Story3 | B85 | 50 MPa RC Beam (25 cm x 25 cm) | Beam | 50MPa | Concrete Rectangular | 250 | 250 | 625 | 4512.5 | 0.28 | 689.98 | G300E | 2114106.25 | 16.59 | G300E | 369004.85 | 2.9
2145 | Story3 | B86 | 50 MPa RC Beam (25 cm x 25 cm) | Beam | 50MPa | Concrete Rectangular | 250 | 250 | 625 | 6912.5 | 0.43 | 1056.96 | G300E | 3470075 | 27.23 | G300E | 636840.77 | 5
2146 | Story3 | B87 | 50 MPa RC Beam (25 cm x 25 cm) | Beam | 50MPa | Concrete Rectangular | 250 | 250 | 625 | 4512.5 | 0.28 | 689.98 | G300E | 2170190.18 | 17.03 | G300E | 392507.73 | 3.08
2147 | Story3 | B88 | 50 MPa RC Beam (25 cm x 25 cm) | Beam | 50MPa | Concrete Rectangular | 250 | 250 | 625 | 6912.5 | 0.43 | 1056.96 | G300E | 3480129.55 | 27.31 | G300E | 650979.97 | 5.11
2148 | Story3 | B89 | 50 MPa RC Beam (25 cm x 25 cm) | Beam | 50MPa | Concrete Rectangular | 250 | 250 | 625 | 4512.5 | 0.28 | 689.98 | G300E | 2363222.79 | 18.54 | G300E | 557004.42 | 4.37
2149 | Story3 | B9 | 50 MPa RC Beam (25 cm x 25 cm) | Beam | 50MPa | Concrete Rectangular | 250 | 250 | 625 | 6912.5 | 0.43 | 1056.96 | G300E | 4183633.52 | 32.83 | G300E | 405534.38 | 3.18
2150 | Story3 | B90 | 50 MPa RC Beam (25 cm x 25 cm) | Beam | 50MPa | Concrete Rectangular | 250 | 250 | 625 | 6912.5 | 0.43 | 1056.96 | G300E | 2428776 | 19.06 | G300E | 548852.5 | 4.31
2151 | Story3 | B91 | 50 MPa RC Beam (25 cm x 25 cm) | Beam | 50MPa | Concrete Rectangular | 250 | 250 | 625 | 6912.5 | 0.43 | 1056.96 | G300E | 2657856.25 | 20.85 | G300E | 689050.57 | 5.41
2152 | Story3 | B92 | 50 MPa RC Beam (25 cm x 25 cm) | Beam | 50MPa | Concrete Rectangular | 250 | 250 | 625 | 4512.5 | 0.28 | 689.98 | G300E | 2493156.25 | 19.56 | G300E | 523343.63 | 4.11
2153 | Story3 | B93 | 50 MPa RC Beam (25 cm x 25 cm) | Beam | 50MPa | Concrete Rectangular | 250 | 250 | 625 | 6912.5 | 0.43 | 1056.96 | G300E | 4225736.93 | 33.16 | G300E | 723195.18 | 5.67
2154 | Story3 | B94 | 50 MPa RC Beam (25 cm x 25 cm) | Beam | 50MPa | Concrete Rectangular | 250 | 250 | 625 | 4512.5 | 0.28 | 689.98 | G300E | 2249803.57 | 17.65 | G300E | 416010.6 | 3.26
2155 | Story3 | B95 | 50 MPa RC Beam (25 cm x 25 cm) | Beam | 50MPa | Concrete Rectangular | 250 | 250 | 625 | 6912.5 | 0.43 | 1056.96 | G300E | 4178920.45 | 32.79 | G300E | 712826.43 | 5.59
2156 | Story3 | B96 | 50 MPa RC Beam (25 cm x 25 cm) | Beam | 50MPa | Concrete Rectangular | 250 | 250 | 625 | 4512.5 | 0.28 | 689.98 | G300E | 2229175 | 17.49 | G300E | 308677.56 | 2.42
2157 | Story3 | B97 | 50 MPa RC Beam (25 cm x 25 cm) | Beam | 50MPa | Concrete Rectangular | 250 | 250 | 625 | 6912.5 | 0.43 | 1056.96 | G300E | 4183633.52 | 32.83 | G300E | 700572.45 | 5.5
2158 | Story3 | B98 | 50 MPa RC Beam (25 cm x 25 cm) | Beam | 50MPa | Concrete Rectangular | 250 | 250 | 625 | 4512.5 | 0.28 | 689.98 | G300E | 2222406.25 | 17.44 | G300E | 201344.53 | 1.58
2159 | Story3 | B99 | 50 MPa RC Beam (25 cm x 25 cm) | Beam | 50MPa | Concrete Rectangular | 250 | 250 | 625 | 6912.5 | 0.43 | 1056.96 | G300E | 4183633.52 | 32.83 | G300E | 700572.45 | 5.5
2160 | Story4 | B1 | 50 MPa RC Beam (25 cm x 25 cm) | Beam | 50MPa | Concrete Rectangular | 250 | 250 | 625 | 6912.5 | 0.43 | 1056.96 | G300E | 2666025.57 | 20.92 | G300E | 627780.68 | 4.93
2161 | Story4 | B10 | 50 MPa RC Beam (25 cm x 25 cm) | Beam | 50MPa | Concrete Rectangular | 250 | 250 | 625 | 4512.5 | 0.28 | 689.98 | G300E | 1201614.29 | 9.43 | G300E | 837391.07 | 6.57
2162 | Story4 | B100 | 50 MPa RC Beam (25 cm x 25 cm) | Beam | 50MPa | Concrete Rectangular | 250 | 250 | 625 | 4512.5 | 0.28 | 689.98 | G300E | 2275589.29 | 17.86 | G300E | 94011.49 | 0.74
2163 | Story4 | B101 | 50 MPa RC Beam (25 cm x 25 cm) | Beam | 50MPa | Concrete Rectangular | 250 | 250 | 625 | 6912.5 | 0.43 | 1056.96 | G300E | 4197144.32 | 32.93 | G300E | 743387.53 | 5.83
2164 | Story4 | B102 | 50 MPa RC Beam (25 cm x 25 cm) | Beam | 50MPa | Concrete Rectangular | 250 | 250 | 625 | 4512.5 | 0.28 | 689.98 | G300E | 2305887.5 | 18.09 | G300E | 416010.6 | 3.26
2165 | Story4 | B103 | 50 MPa RC Beam (25 cm x 25 cm) | Beam | 50MPa | Concrete Rectangular | 250 | 250 | 625 | 6912.5 | 0.43 | 1056.96 | G300E | 4218196.02 | 33.1 | G300E | 754248.8 | 5.92
2166 | Story4 | B104 | 50 MPa RC Beam (25 cm x 25 cm) | Beam | 50MPa | Concrete Rectangular | 250 | 250 | 625 | 4512.5 | 0.28 | 689.98 | G300E | 2542471.43 | 19.95 | G300E | 439513.47 | 3.45
2167 | Story4 | B105 | 50 MPa RC Beam (25 cm x 25 cm) | Beam | 50MPa | Concrete Rectangular | 250 | 250 | 625 | 6912.5 | 0.43 | 1056.96 | G300E | 2666339.77 | 20.92 | G300E | 731468.18 | 5.74
2168 | Story4 | B106 | 50 MPa RC Beam (25 cm x 25 cm) | Beam | 50MPa | Concrete Rectangular | 250 | 250 | 625 | 4512.5 | 0.28 | 689.98 | G300E | 1819182.14 | 14.27 | G300E | 869300.89 | 6.82
2169 | Story4 | B107 | 50 MPa RC Beam (25 cm x 25 cm) | Beam | 50MPa | Concrete Rectangular | 250 | 250 | 625 | 4512.5 | 0.28 | 689.98 | G300E | 1797264.29 | 14.1 | G300E | 840291.96 | 6.59
2170 | Story4 | B108 | 50 MPa RC Beam (25 cm x 25 cm) | Beam | 50MPa | Concrete Rectangular | 250 | 250 | 625 | 4512.5 | 0.28 | 689.98 | G300E | 1871720.54 | 14.69 | G300E | 837391.07 | 6.57
2171 | Story4 | B109 | 50 MPa RC Beam (25 cm x 25 cm) | Beam | 50MPa | Concrete Rectangular | 250 | 250 | 625 | 4512.5 | 0.28 | 689.98 | G300E | 1796619.64 | 14.1 | G300E | 837391.07 | 6.57
2172 | Story4 | B11 | 50 MPa RC Beam (25 cm x 25 cm) | Beam | 50MPa | Concrete Rectangular | 250 | 250 | 625 | 6912.5 | 0.43 | 1056.96 | G300E | 4197144.32 | 32.93 | G300E | 615194.43 | 4.83
2173 | Story4 | B110 | 50 MPa RC Beam (25 cm x 25 cm) | Beam | 50MPa | Concrete Rectangular | 250 | 250 | 625 | 4512.5 | 0.28 | 689.98 | G300E | 1871720.54 | 14.69 | G300E | 837391.07 | 6.57
2174 | Story4 | B111 | 50 MPa RC Beam (25 cm x 25 cm) | Beam | 50MPa | Concrete Rectangular | 250 | 250 | 625 | 4512.5 | 0.28 | 689.98 | G300E | 1797264.29 | 14.1 | G300E | 840291.96 | 6.59
2175 | Story4 | B112 | 50 MPa RC Beam (25 cm x 25 cm) | Beam | 50MPa | Concrete Rectangular | 250 | 250 | 625 | 4512.5 | 0.28 | 689.98 | G300E | 1819182.14 | 14.27 | G300E | 869300.89 | 6.82
2176 | Story4 | B12 | 50 MPa RC Beam (25 cm x 25 cm) | Beam | 50MPa | Concrete Rectangular | 250 | 250 | 625 | 4512.5 | 0.28 | 689.98 | G300E | 1201614.29 | 9.43 | G300E | 840291.96 | 6.59
2177 | Story4 | B13 | 50 MPa RC Beam (25 cm x 25 cm) | Beam | 50MPa | Concrete Rectangular | 250 | 250 | 625 | 6912.5 | 0.43 | 1056.96 | G300E | 4219138.64 | 33.1 | G300E | 615686.95 | 4.83
2178 | Story4 | B14 | 50 MPa RC Beam (25 cm x 25 cm) | Beam | 50MPa | Concrete Rectangular | 250 | 250 | 625 | 4512.5 | 0.28 | 689.98 | G300E | 1155844.64 | 9.07 | G300E | 869300.89 | 6.82
2179 | Story4 | B15 | 50 MPa RC Beam (25 cm x 25 cm) | Beam | 50MPa | Concrete Rectangular | 250 | 250 | 625 | 6912.5 | 0.43 | 1056.96 | G300E | 2665711.36 | 20.92 | G300E | 627780.68 | 4.93
2180 | Story4 | B16 | 50 MPa RC Beam (25 cm x 25 cm) | Beam | 50MPa | Concrete Rectangular | 250 | 250 | 625 | 6912.5 | 0.43 | 1056.96 | G300E | 2445139.77 | 19.19 | G300E | 627780.68 | 4.93
2181 | Story4 | B17 | 50 MPa RC Beam (25 cm x 25 cm) | Beam | 50MPa | Concrete Rectangular | 250 | 250 | 625 | 4512.5 | 0.28 | 689.98 | G300E | 2062212.5 | 16.18 | G300E | 714506.83 | 5.61
2182 | Story4 | B18 | 50 MPa RC Beam (25 cm x 25 cm) | Beam | 50MPa | Concrete Rectangular | 250 | 250 | 625 | 6912.5 | 0.43 | 1056.96 | G300E | 3470703.41 | 27.23 | G300E | 673602.7 | 5.29
2183 | Story4 | B19 | 50 MPa RC Beam (25 cm x 25 cm) | Beam | 50MPa | Concrete Rectangular | 250 | 250 | 625 | 4512.5 | 0.28 | 689.98 | G300E | 1876555.36 | 14.72 | G300E | 583670.92 | 4.58
2184 | Story4 | B2 | 50 MPa RC Beam (25 cm x 25 cm) | Beam | 50MPa | Concrete Rectangular | 250 | 250 | 625 | 4512.5 | 0.28 | 689.98 | G300E | 1155844.64 | 9.07 | G300E | 870267.86 | 6.83
2185 | Story4 | B20 | 50 MPa RC Beam (25 cm x 25 cm) | Beam | 50MPa | Concrete Rectangular | 250 | 250 | 625 | 6912.5 | 0.43 | 1056.96 | G300E | 3498039.2 | 27.45 | G300E | 568972.59 | 4.46
2186 | Story4 | B21 | 50 MPa RC Beam (25 cm x 25 cm) | Beam | 50MPa | Concrete Rectangular | 250 | 250 | 625 | 4512.5 | 0.28 | 689.98 | G300E | 1839166.07 | 14.43 | G300E | 476337.89 | 3.74
2187 | Story4 | B22 | 50 MPa RC Beam (25 cm x 25 cm) | Beam | 50MPa | Concrete Rectangular | 250 | 250 | 625 | 6912.5 | 0.43 | 1056.96 | G300E | 3582246.02 | 28.11 | G300E | 591883.6 | 4.64
2188 | Story4 | B23 | 50 MPa RC Beam (25 cm x 25 cm) | Beam | 50MPa | Concrete Rectangular | 250 | 250 | 625 | 4512.5 | 0.28 | 689.98 | G300E | 1830141.07 | 14.36 | G300E | 369004.85 | 2.9
2189 | Story4 | B24 | 50 MPa RC Beam (25 cm x 25 cm) | Beam | 50MPa | Concrete Rectangular | 250 | 250 | 625 | 6912.5 | 0.43 | 1056.96 | G300E | 3582560.23 | 28.11 | G300E | 591883.6 | 4.64
2190 | Story4 | B25 | 50 MPa RC Beam (25 cm x 25 cm) | Beam | 50MPa | Concrete Rectangular | 250 | 250 | 625 | 4512.5 | 0.28 | 689.98 | G300E | 1839166.07 | 14.43 | G300E | 154338.78 | 1.21
2191 | Story4 | B26 | 50 MPa RC Beam (25 cm x 25 cm) | Beam | 50MPa | Concrete Rectangular | 250 | 250 | 625 | 6912.5 | 0.43 | 1056.96 | G300E | 3498039.2 | 27.45 | G300E | 568972.59 | 4.46
2192 | Story4 | B27 | 50 MPa RC Beam (25 cm x 25 cm) | Beam | 50MPa | Concrete Rectangular | 250 | 250 | 625 | 4512.5 | 0.28 | 689.98 | G300E | 1876877.68 | 14.73 | G300E | 154338.78 | 1.21
2193 | Story4 | B28 | 50 MPa RC Beam (25 cm x 25 cm) | Beam | 50MPa | Concrete Rectangular | 250 | 250 | 625 | 6912.5 | 0.43 | 1056.96 | G300E | 3470703.41 | 27.23 | G300E | 673602.7 | 5.29
2194 | Story4 | B29 | 50 MPa RC Beam (25 cm x 25 cm) | Beam | 50MPa | Concrete Rectangular | 250 | 250 | 625 | 4512.5 | 0.28 | 689.98 | G300E | 2062212.5 | 16.18 | G300E | 499840.76 | 3.92
2195 | Story4 | B3 | 50 MPa RC Beam (25 cm x 25 cm) | Beam | 50MPa | Concrete Rectangular | 250 | 250 | 625 | 6912.5 | 0.43 | 1056.96 | G300E | 4219138.64 | 33.1 | G300E | 615689.31 | 4.83
2196 | Story4 | B30 | 50 MPa RC Beam (25 cm x 25 cm) | Beam | 50MPa | Concrete Rectangular | 250 | 250 | 625 | 6912.5 | 0.43 | 1056.96 | G300E | 2296521.02 | 18.02 | G300E | 627780.68 | 4.93
2197 | Story4 | B31 | 50 MPa RC Beam (25 cm x 25 cm) | Beam | 50MPa | Concrete Rectangular | 250 | 250 | 625 | 6912.5 | 0.43 | 1056.96 | G300E | 2453623.3 | 19.25 | G300E | 627780.68 | 4.93
2198 | Story4 | B32 | 50 MPa RC Beam (25 cm x 25 cm) | Beam | 50MPa | Concrete Rectangular | 250 | 250 | 625 | 4512.5 | 0.28 | 689.98 | G300E | 2141503.57 | 16.8 | G300E | 714506.83 | 5.61
2199 | Story4 | B33 | 50 MPa RC Beam (25 cm x 25 cm) | Beam | 50MPa | Concrete Rectangular | 250 | 250 | 625 | 6912.5 | 0.43 | 1056.96 | G300E | 3465361.93 | 27.19 | G300E | 673602.7 | 5.29
2200 | Story4 | B34 | 50 MPa RC Beam (25 cm x 25 cm) | Beam | 50MPa | Concrete Rectangular | 250 | 250 | 625 | 4512.5 | 0.28 | 689.98 | G300E | 1898795.54 | 14.9 | G300E | 583670.92 | 4.58
2201 | Story4 | B35 | 50 MPa RC Beam (25 cm x 25 cm) | Beam | 50MPa | Concrete Rectangular | 250 | 250 | 625 | 6912.5 | 0.43 | 1056.96 | G300E | 3452479.55 | 27.09 | G300E | 673602.7 | 5.29
2202 | Story4 | B36 | 50 MPa RC Beam (25 cm x 25 cm) | Beam | 50MPa | Concrete Rectangular | 250 | 250 | 625 | 4512.5 | 0.28 | 689.98 | G300E | 1819826.79 | 14.28 | G300E | 667501.09 | 5.24
2203 | Story4 | B37 | 50 MPa RC Beam (25 cm x 25 cm) | Beam | 50MPa | Concrete Rectangular | 250 | 250 | 625 | 7200 | 0.45 | 1100.92 | G300E | 4132173.91 | 32.42 | G300E | 752530.7 | 5.9
2204 | Story4 | B38 | 50 MPa RC Beam (25 cm x 25 cm) | Beam | 50MPa | Concrete Rectangular | 250 | 250 | 625 | 4512.5 | 0.28 | 689.98 | G300E | 1714750 | 13.45 | G300E | 643998.21 | 5.05
2205 | Story4 | B39 | 50 MPa RC Beam (25 cm x 25 cm) | Beam | 50MPa | Concrete Rectangular | 250 | 250 | 625 | 7200 | 0.45 | 1100.92 | G300E | 4125286.96 | 32.37 | G300E | 752530.7 | 5.9
2206 | Story4 | B4 | 50 MPa RC Beam (25 cm x 25 cm) | Beam | 50MPa | Concrete Rectangular | 250 | 250 | 625 | 4512.5 | 0.28 | 689.98 | G300E | 1201614.29 | 9.43 | G300E | 840291.96 | 6.59
2207 | Story4 | B40 | 50 MPa RC Beam (25 cm x 25 cm) | Beam | 50MPa | Concrete Rectangular | 250 | 250 | 625 | 4512.5 | 0.28 | 689.98 | G300E | 1819826.79 | 14.28 | G300E | 452835.02 | 3.55
2208 | Story4 | B41 | 50 MPa RC Beam (25 cm x 25 cm) | Beam | 50MPa | Concrete Rectangular | 250 | 250 | 625 | 6912.5 | 0.43 | 1056.96 | G300E | 3452479.55 | 27.09 | G300E | 673602.7 | 5.29
2209 | Story4 | B42 | 50 MPa RC Beam (25 cm x 25 cm) | Beam | 50MPa | Concrete Rectangular | 250 | 250 | 625 | 4512.5 | 0.28 | 689.98 | G300E | 1898795.54 | 14.9 | G300E | 369004.85 | 2.9
2210 | Story4 | B43 | 50 MPa RC Beam (25 cm x 25 cm) | Beam | 50MPa | Concrete Rectangular | 250 | 250 | 625 | 6912.5 | 0.43 | 1056.96 | G300E | 3465361.93 | 27.19 | G300E | 673602.7 | 5.29
2211 | Story4 | B44 | 50 MPa RC Beam (25 cm x 25 cm) | Beam | 50MPa | Concrete Rectangular | 250 | 250 | 625 | 4512.5 | 0.28 | 689.98 | G300E | 2141503.57 | 16.8 | G300E | 499840.76 | 3.92
2212 | Story4 | B45 | 50 MPa RC Beam (25 cm x 25 cm) | Beam | 50MPa | Concrete Rectangular | 250 | 250 | 625 | 6912.5 | 0.43 | 1056.96 | G300E | 2305947.16 | 18.09 | G300E | 627780.68 | 4.93
2213 | Story4 | B46 | 50 MPa RC Beam (25 cm x 25 cm) | Beam | 50MPa | Concrete Rectangular | 250 | 250 | 625 | 6912.5 | 0.43 | 1056.96 | G300E | 2458336.36 | 19.29 | G300E | 627780.68 | 4.93
2214 | Story4 | B47 | 50 MPa RC Beam (25 cm x 25 cm) | Beam | 50MPa | Concrete Rectangular | 250 | 250 | 625 | 4512.5 | 0.28 | 689.98 | G300E | 2281068.75 | 17.9 | G300E | 630676.67 | 4.95
2215 | Story4 | B48 | 50 MPa RC Beam (25 cm x 25 cm) | Beam | 50MPa | Concrete Rectangular | 250 | 250 | 625 | 6912.5 | 0.43 | 1056.96 | G300E | 3422944.32 | 26.86 | G300E | 673602.7 | 5.29
2216 | Story4 | B49 | 50 MPa RC Beam (25 cm x 25 cm) | Beam | 50MPa | Concrete Rectangular | 250 | 250 | 625 | 4512.5 | 0.28 | 689.98 | G300E | 2174702.68 | 17.06 | G300E | 714506.83 | 5.61
2217 | Story4 | B5 | 50 MPa RC Beam (25 cm x 25 cm) | Beam | 50MPa | Concrete Rectangular | 250 | 250 | 625 | 6912.5 | 0.43 | 1056.96 | G300E | 4197144.32 | 32.93 | G300E | 615196 | 4.83
2218 | Story4 | B50 | 50 MPa RC Beam (25 cm x 25 cm) | Beam | 50MPa | Concrete Rectangular | 250 | 250 | 625 | 6912.5 | 0.43 | 1056.96 | G300E | 2697131.82 | 21.16 | G300E | 815360.8 | 6.4
2219 | Story4 | B51 | 50 MPa RC Beam (25 cm x 25 cm) | Beam | 50MPa | Concrete Rectangular | 250 | 250 | 625 | 4800 | 0.3 | 733.94 | G300E | 2549440 | 20 | G300E | 779493.6 | 6.12
2220 | Story4 | B55 | 50 MPa RC Beam (25 cm x 25 cm) | Beam | 50MPa | Concrete Rectangular | 250 | 250 | 625 | 4512.5 | 0.28 | 689.98 | G300E | 2401552.5 | 18.84 | G300E | 732805.18 | 5.75
2221 | Story4 | B56 | 50 MPa RC Beam (25 cm x 25 cm) | Beam | 50MPa | Concrete Rectangular | 250 | 250 | 625 | 6912.5 | 0.43 | 1056.96 | G300E | 2695875 | 21.15 | G300E | 809705.11 | 6.35
2222 | Story4 | B57 | 50 MPa RC Beam (25 cm x 25 cm) | Beam | 50MPa | Concrete Rectangular | 250 | 250 | 625 | 4512.5 | 0.28 | 689.98 | G300E | 2173091.07 | 17.05 | G300E | 499840.76 | 3.92
2223 | Story4 | B58 | 50 MPa RC Beam (25 cm x 25 cm) | Beam | 50MPa | Concrete Rectangular | 250 | 250 | 625 | 6912.5 | 0.43 | 1056.96 | G300E | 3421687.5 | 26.85 | G300E | 672660.09 | 5.28
2224 | Story4 | B59 | 50 MPa RC Beam (25 cm x 25 cm) | Beam | 50MPa | Concrete Rectangular | 250 | 250 | 625 | 4512.5 | 0.28 | 689.98 | G300E | 2280746.43 | 17.9 | G300E | 630676.67 | 4.95
2225 | Story4 | B6 | 50 MPa RC Beam (25 cm x 25 cm) | Beam | 50MPa | Concrete Rectangular | 250 | 250 | 625 | 4512.5 | 0.28 | 689.98 | G300E | 1201614.29 | 9.43 | G300E | 837391.07 | 6.57
2226 | Story4 | B60 | 50 MPa RC Beam (25 cm x 25 cm) | Beam | 50MPa | Concrete Rectangular | 250 | 250 | 625 | 6912.5 | 0.43 | 1056.96 | G300E | 2309717.61 | 18.12 | G300E | 627780.68 | 4.93
2227 | Story4 | B61 | 50 MPa RC Beam (25 cm x 25 cm) | Beam | 50MPa | Concrete Rectangular | 250 | 250 | 625 | 6912.5 | 0.43 | 1056.96 | G300E | 2453937.5 | 19.25 | G300E | 627780.68 | 4.93
2228 | Story4 | B62 | 50 MPa RC Beam (25 cm x 25 cm) | Beam | 50MPa | Concrete Rectangular | 250 | 250 | 625 | 4512.5 | 0.28 | 689.98 | G300E | 2339408.93 | 18.36 | G300E | 630676.67 | 4.95
2229 | Story4 | B63 | 50 MPa RC Beam (25 cm x 25 cm) | Beam | 50MPa | Concrete Rectangular | 250 | 250 | 625 | 6912.5 | 0.43 | 1056.96 | G300E | 3465361.93 | 27.19 | G300E | 655693.04 | 5.14
2230 | Story4 | B64 | 50 MPa RC Beam (25 cm x 25 cm) | Beam | 50MPa | Concrete Rectangular | 250 | 250 | 625 | 4512.5 | 0.28 | 689.98 | G300E | 2315879.46 | 18.17 | G300E | 714506.83 | 5.61
2231 | Story4 | B65 | 50 MPa RC Beam (25 cm x 25 cm) | Beam | 50MPa | Concrete Rectangular | 250 | 250 | 625 | 6912.5 | 0.43 | 1056.96 | G300E | 3452793.75 | 27.09 | G300E | 685856.68 | 5.38
2232 | Story4 | B66 | 50 MPa RC Beam (25 cm x 25 cm) | Beam | 50MPa | Concrete Rectangular | 250 | 250 | 625 | 4800 | 0.3 | 733.94 | G300E | 2649600 | 20.79 | G300E | 779493.6 | 6.12
2233 | Story4 | B67 | 50 MPa RC Beam (25 cm x 25 cm) | Beam | 50MPa | Concrete Rectangular | 250 | 250 | 625 | 6912.5 | 0.43 | 1056.96 | G300E | 3967173.91 | 31.13 | G300E | 742918.68 | 5.83
2234 | Story4 | B69 | 50 MPa RC Beam (25 cm x 25 cm) | Beam | 50MPa | Concrete Rectangular | 250 | 250 | 625 | 6912.5 | 0.43 | 1056.96 | G300E | 3965971.74 | 31.12 | G300E | 742918.68 | 5.83
2235 | Story4 | B7 | 50 MPa RC Beam (25 cm x 25 cm) | Beam | 50MPa | Concrete Rectangular | 250 | 250 | 625 | 6912.5 | 0.43 | 1056.96 | G300E | 4201857.39 | 32.97 | G300E | 615247.85 | 4.83
2236 | Story4 | B70 | 50 MPa RC Beam (25 cm x 25 cm) | Beam | 50MPa | Concrete Rectangular | 250 | 250 | 625 | 4512.5 | 0.28 | 689.98 | G300E | 2592882.5 | 20.34 | G300E | 703875.54 | 5.52
2237 | Story4 | B71 | 50 MPa RC Beam (25 cm x 25 cm) | Beam | 50MPa | Concrete Rectangular | 250 | 250 | 625 | 6912.5 | 0.43 | 1056.96 | G300E | 3462534.09 | 27.17 | G300E | 704997.23 | 5.53
2238 | Story4 | B72 | 50 MPa RC Beam (25 cm x 25 cm) | Beam | 50MPa | Concrete Rectangular | 250 | 250 | 625 | 4512.5 | 0.28 | 689.98 | G300E | 2313623.21 | 18.15 | G300E | 607173.8 | 4.76
2239 | Story4 | B73 | 50 MPa RC Beam (25 cm x 25 cm) | Beam | 50MPa | Concrete Rectangular | 250 | 250 | 625 | 6912.5 | 0.43 | 1056.96 | G300E | 3507229.69 | 27.52 | G300E | 607100.39 | 4.76
2240 | Story4 | B74 | 50 MPa RC Beam (25 cm x 25 cm) | Beam | 50MPa | Concrete Rectangular | 250 | 250 | 625 | 4512.5 | 0.28 | 689.98 | G300E | 2336508.04 | 18.33 | G300E | 630676.67 | 4.95
2241 | Story4 | B75 | 50 MPa RC Beam (25 cm x 25 cm) | Beam | 50MPa | Concrete Rectangular | 250 | 250 | 625 | 6912.5 | 0.43 | 1056.96 | G300E | 2298092.05 | 18.03 | G300E | 627780.68 | 4.93
2242 | Story4 | B76 | 50 MPa RC Beam (25 cm x 25 cm) | Beam | 50MPa | Concrete Rectangular | 250 | 250 | 625 | 6912.5 | 0.43 | 1056.96 | G300E | 2444825.57 | 19.18 | G300E | 657001.7 | 5.16
2243 | Story4 | B77 | 50 MPa RC Beam (25 cm x 25 cm) | Beam | 50MPa | Concrete Rectangular | 250 | 250 | 625 | 4512.5 | 0.28 | 689.98 | G300E | 2448353.57 | 19.21 | G300E | 607173.8 | 4.76
2244 | Story4 | B78 | 50 MPa RC Beam (25 cm x 25 cm) | Beam | 50MPa | Concrete Rectangular | 250 | 250 | 625 | 6912.5 | 0.43 | 1056.96 | G300E | 3470703.41 | 27.23 | G300E | 657578.27 | 5.16
2245 | Story4 | B79 | 50 MPa RC Beam (25 cm x 25 cm) | Beam | 50MPa | Concrete Rectangular | 250 | 250 | 625 | 4512.5 | 0.28 | 689.98 | G300E | 2239489.29 | 17.57 | G300E | 630676.67 | 4.95
2246 | Story4 | B8 | 50 MPa RC Beam (25 cm x 25 cm) | Beam | 50MPa | Concrete Rectangular | 250 | 250 | 625 | 4512.5 | 0.28 | 689.98 | G300E | 1201614.29 | 9.43 | G300E | 837391.07 | 6.57
2247 | Story4 | B80 | 50 MPa RC Beam (25 cm x 25 cm) | Beam | 50MPa | Concrete Rectangular | 250 | 250 | 625 | 6912.5 | 0.43 | 1056.96 | G300E | 3498039.2 | 27.45 | G300E | 634955.54 | 4.98
2248 | Story4 | B81 | 50 MPa RC Beam (25 cm x 25 cm) | Beam | 50MPa | Concrete Rectangular | 250 | 250 | 625 | 4512.5 | 0.28 | 689.98 | G300E | 2158908.93 | 16.94 | G300E | 738009.71 | 5.79
2249 | Story4 | B82 | 50 MPa RC Beam (25 cm x 25 cm) | Beam | 50MPa | Concrete Rectangular | 250 | 250 | 625 | 6912.5 | 0.43 | 1056.96 | G300E | 3581931.82 | 28.11 | G300E | 657866.55 | 5.16
2250 | Story4 | B83 | 50 MPa RC Beam (25 cm x 25 cm) | Beam | 50MPa | Concrete Rectangular | 250 | 250 | 625 | 4512.5 | 0.28 | 689.98 | G300E | 2044162.5 | 16.04 | G300E | 738009.71 | 5.79
2251 | Story4 | B84 | 50 MPa RC Beam (25 cm x 25 cm) | Beam | 50MPa | Concrete Rectangular | 250 | 250 | 625 | 6912.5 | 0.43 | 1056.96 | G300E | 3581931.82 | 28.11 | G300E | 657866.55 | 5.16
2252 | Story4 | B85 | 50 MPa RC Beam (25 cm x 25 cm) | Beam | 50MPa | Concrete Rectangular | 250 | 250 | 625 | 4512.5 | 0.28 | 689.98 | G300E | 2158586.61 | 16.94 | G300E | 630676.67 | 4.95
2253 | Story4 | B86 | 50 MPa RC Beam (25 cm x 25 cm) | Beam | 50MPa | Concrete Rectangular | 250 | 250 | 625 | 6912.5 | 0.43 | 1056.96 | G300E | 3496782.39 | 27.44 | G300E | 634012.93 | 4.97
2254 | Story4 | B87 | 50 MPa RC Beam (25 cm x 25 cm) | Beam | 50MPa | Concrete Rectangular | 250 | 250 | 625 | 4512.5 | 0.28 | 689.98 | G300E | 2241423.21 | 17.59 | G300E | 416010.6 | 3.26
2255 | Story4 | B88 | 50 MPa RC Beam (25 cm x 25 cm) | Beam | 50MPa | Concrete Rectangular | 250 | 250 | 625 | 6912.5 | 0.43 | 1056.96 | G300E | 3476044.89 | 27.27 | G300E | 659463.5 | 5.17
2256 | Story4 | B89 | 50 MPa RC Beam (25 cm x 25 cm) | Beam | 50MPa | Concrete Rectangular | 250 | 250 | 625 | 4512.5 | 0.28 | 689.98 | G300E | 2483202.21 | 19.48 | G300E | 561878.58 | 4.41
2257 | Story4 | B9 | 50 MPa RC Beam (25 cm x 25 cm) | Beam | 50MPa | Concrete Rectangular | 250 | 250 | 625 | 6912.5 | 0.43 | 1056.96 | G300E | 4201857.39 | 32.97 | G300E | 615247.06 | 4.83
2258 | Story4 | B90 | 50 MPa RC Beam (25 cm x 25 cm) | Beam | 50MPa | Concrete Rectangular | 250 | 250 | 625 | 6912.5 | 0.43 | 1056.96 | G300E | 2435412 | 19.11 | G300E | 583691.5 | 4.58
2259 | Story4 | B91 | 50 MPa RC Beam (25 cm x 25 cm) | Beam | 50MPa | Concrete Rectangular | 250 | 250 | 625 | 6912.5 | 0.43 | 1056.96 | G300E | 2666025.57 | 20.92 | G300E | 731468.18 | 5.74
2260 | Story4 | B92 | 50 MPa RC Beam (25 cm x 25 cm) | Beam | 50MPa | Concrete Rectangular | 250 | 250 | 625 | 4512.5 | 0.28 | 689.98 | G300E | 2540859.82 | 19.94 | G300E | 630676.67 | 4.95
2261 | Story4 | B93 | 50 MPa RC Beam (25 cm x 25 cm) | Beam | 50MPa | Concrete Rectangular | 250 | 250 | 625 | 6912.5 | 0.43 | 1056.96 | G300E | 4219138.64 | 33.1 | G300E | 758019.25 | 5.95
2262 | Story4 | B94 | 50 MPa RC Beam (25 cm x 25 cm) | Beam | 50MPa | Concrete Rectangular | 250 | 250 | 625 | 4512.5 | 0.28 | 689.98 | G300E | 2307499.11 | 18.11 | G300E | 630676.67 | 4.95
2263 | Story4 | B95 | 50 MPa RC Beam (25 cm x 25 cm) | Beam | 50MPa | Concrete Rectangular | 250 | 250 | 625 | 6912.5 | 0.43 | 1056.96 | G300E | 4197144.32 | 32.93 | G300E | 747786.39 | 5.87
2264 | Story4 | B96 | 50 MPa RC Beam (25 cm x 25 cm) | Beam | 50MPa | Concrete Rectangular | 250 | 250 | 625 | 4512.5 | 0.28 | 689.98 | G300E | 2275589.29 | 17.86 | G300E | 308677.56 | 2.42
2265 | Story4 | B97 | 50 MPa RC Beam (25 cm x 25 cm) | Beam | 50MPa | Concrete Rectangular | 250 | 250 | 625 | 6912.5 | 0.43 | 1056.96 | G300E | 4201857.39 | 32.97 | G300E | 739669.71 | 5.8
2266 | Story4 | B98 | 50 MPa RC Beam (25 cm x 25 cm) | Beam | 50MPa | Concrete Rectangular | 250 | 250 | 625 | 4512.5 | 0.28 | 689.98 | G300E | 2266886.61 | 17.79 | G300E | 308677.56 | 2.42
2267 | Story4 | B99 | 50 MPa RC Beam (25 cm x 25 cm) | Beam | 50MPa | Concrete Rectangular | 250 | 250 | 625 | 6912.5 | 0.43 | 1056.96 | G300E | 4201857.39 | 32.97 | G300E | 739670.49 | 5.8
2268 | Story5 | B1 | 50 MPa RC Beam (25 cm x 25 cm) | Beam | 50MPa | Concrete Rectangular | 250 | 250 | 625 | 6925 | 0.43 | 1058.87 | G300E | 3225161.36 | 25.31 | G300E | 680486.7 | 5.34
2269 | Story5 | B10 | 50 MPa RC Beam (25 cm x 25 cm) | Beam | 50MPa | Concrete Rectangular | 250 | 250 | 625 | 4525 | 0.28 | 691.9 | G300E | 1308048.21 | 10.26 | G300E | 896919.64 | 7.04
2270 | Story5 | B100 | 50 MPa RC Beam (27.5 cm x 25 cm) | Beam | 50MPa | Concrete Rectangular | 250 | 275 | 687.5 | 4525 | 0.31 | 761.09 | G300E | 2770592.86 | 21.74 | G300E | 790206.24 | 6.2
2271 | Story5 | B101 | 50 MPa RC Beam (27.5 cm x 25 cm) | Beam | 50MPa | Concrete Rectangular | 250 | 275 | 687.5 | 6925 | 0.48 | 1164.76 | G300E | 4535245.45 | 35.59 | G300E | 1183877.85 | 9.29
2272 | Story5 | B102 | 50 MPa RC Beam (27.5 cm x 25 cm) | Beam | 50MPa | Concrete Rectangular | 250 | 275 | 687.5 | 4525 | 0.31 | 761.09 | G300E | 2808085.71 | 22.03 | G300E | 790206.24 | 6.2
2273 | Story5 | B103 | 50 MPa RC Beam (27.5 cm x 25 cm) | Beam | 50MPa | Concrete Rectangular | 250 | 275 | 687.5 | 6925 | 0.48 | 1164.76 | G300E | 4363694.32 | 34.24 | G300E | 1204542.92 | 9.45
2274 | Story5 | B104 | 50 MPa RC Beam (27.5 cm x 25 cm) | Beam | 50MPa | Concrete Rectangular | 250 | 275 | 687.5 | 4525 | 0.31 | 761.09 | G300E | 2872082.14 | 22.54 | G300E | 816131.02 | 6.4
2275 | Story5 | B105 | 50 MPa RC Beam (25 cm x 25 cm) | Beam | 50MPa | Concrete Rectangular | 250 | 250 | 625 | 6925 | 0.43 | 1058.87 | G300E | 2686270.45 | 21.08 | G300E | 973225.34 | 7.64
2276 | Story5 | B106 | 50 MPa RC Beam (25 cm x 25 cm) | Beam | 50MPa | Concrete Rectangular | 250 | 250 | 625 | 4525 | 0.28 | 691.9 | G300E | 2103155.36 | 16.5 | G300E | 923100 | 7.24
2277 | Story5 | B107 | 50 MPa RC Beam (25 cm x 25 cm) | Beam | 50MPa | Concrete Rectangular | 250 | 250 | 625 | 4525 | 0.28 | 691.9 | G300E | 2153253.57 | 16.9 | G300E | 897889.29 | 7.05
2278 | Story5 | B108 | 50 MPa RC Beam (25 cm x 25 cm) | Beam | 50MPa | Concrete Rectangular | 250 | 250 | 625 | 4525 | 0.28 | 691.9 | G300E | 2155516.07 | 16.91 | G300E | 896919.64 | 7.04
2279 | Story5 | B109 | 50 MPa RC Beam (25 cm x 25 cm) | Beam | 50MPa | Concrete Rectangular | 250 | 250 | 625 | 4525 | 0.28 | 691.9 | G300E | 2156485.71 | 16.92 | G300E | 895950 | 7.03
2280 | Story5 | B11 | 50 MPa RC Beam (27.5 cm x 25 cm) | Beam | 50MPa | Concrete Rectangular | 250 | 275 | 687.5 | 6925 | 0.48 | 1164.76 | G300E | 4534930.68 | 35.58 | G300E | 800488.14 | 6.28
2281 | Story5 | B110 | 50 MPa RC Beam (25 cm x 25 cm) | Beam | 50MPa | Concrete Rectangular | 250 | 250 | 625 | 4525 | 0.28 | 691.9 | G300E | 2155839.29 | 16.92 | G300E | 895950 | 7.03
2282 | Story5 | B111 | 50 MPa RC Beam (25 cm x 25 cm) | Beam | 50MPa | Concrete Rectangular | 250 | 250 | 625 | 4525 | 0.28 | 691.9 | G300E | 2153253.57 | 16.9 | G300E | 897889.29 | 7.05
2283 | Story5 | B112 | 50 MPa RC Beam (25 cm x 25 cm) | Beam | 50MPa | Concrete Rectangular | 250 | 250 | 625 | 4525 | 0.28 | 691.9 | G300E | 2103155.36 | 16.5 | G300E | 923100 | 7.24
2284 | Story5 | B12 | 50 MPa RC Beam (25 cm x 25 cm) | Beam | 50MPa | Concrete Rectangular | 250 | 250 | 625 | 4525 | 0.28 | 691.9 | G300E | 1309017.86 | 10.27 | G300E | 897889.29 | 7.05
2285 | Story5 | B13 | 50 MPa RC Beam (27.5 cm x 25 cm) | Beam | 50MPa | Concrete Rectangular | 250 | 275 | 687.5 | 6925 | 0.48 | 1164.76 | G300E | 4364638.64 | 34.25 | G300E | 800379.07 | 6.28
2286 | Story5 | B14 | 50 MPa RC Beam (25 cm x 25 cm) | Beam | 50MPa | Concrete Rectangular | 250 | 250 | 625 | 4525 | 0.28 | 691.9 | G300E | 1216255.36 | 9.54 | G300E | 923100 | 7.24
2287 | Story5 | B15 | 50 MPa RC Beam (25 cm x 25 cm) | Beam | 50MPa | Concrete Rectangular | 250 | 250 | 625 | 6925 | 0.43 | 1058.87 | G300E | 3144264.77 | 24.67 | G300E | 680486.7 | 5.34
2288 | Story5 | B16 | 50 MPa RC Beam (25 cm x 25 cm) | Beam | 50MPa | Concrete Rectangular | 250 | 250 | 625 | 6925 | 0.43 | 1058.87 | G300E | 2868523.86 | 22.51 | G300E | 628915.91 | 4.93
2289 | Story5 | B17 | 50 MPa RC Beam (27.5 cm x 25 cm) | Beam | 50MPa | Concrete Rectangular | 250 | 275 | 687.5 | 4525 | 0.31 | 761.09 | G300E | 2157778.57 | 16.93 | G300E | 764281.47 | 6
2290 | Story5 | B18 | 50 MPa RC Beam (27.5 cm x 25 cm) | Beam | 50MPa | Concrete Rectangular | 250 | 275 | 687.5 | 6925 | 0.48 | 1164.76 | G300E | 3694487.5 | 28.99 | G300E | 744320.33 | 5.84
2291 | Story5 | B19 | 50 MPa RC Beam (27.5 cm x 25 cm) | Beam | 50MPa | Concrete Rectangular | 250 | 275 | 687.5 | 4525 | 0.31 | 761.09 | G300E | 1974839.29 | 15.5 | G300E | 764281.47 | 6
2292 | Story5 | B2 | 50 MPa RC Beam (25 cm x 25 cm) | Beam | 50MPa | Concrete Rectangular | 250 | 250 | 625 | 4525 | 0.28 | 691.9 | G300E | 1216255.36 | 9.54 | G300E | 923100 | 7.24
2293 | Story5 | B20 | 50 MPa RC Beam (27.5 cm x 25 cm) | Beam | 50MPa | Concrete Rectangular | 250 | 275 | 687.5 | 6925 | 0.48 | 1164.76 | G300E | 3763737.5 | 29.53 | G300E | 769568.01 | 6.04
2294 | Story5 | B21 | 50 MPa RC Beam (27.5 cm x 25 cm) | Beam | 50MPa | Concrete Rectangular | 250 | 275 | 687.5 | 4525 | 0.31 | 761.09 | G300E | 1927973.21 | 15.13 | G300E | 738356.69 | 5.79
2295 | Story5 | B22 | 50 MPa RC Beam (27.5 cm x 25 cm) | Beam | 50MPa | Concrete Rectangular | 250 | 275 | 687.5 | 6925 | 0.48 | 1164.76 | G300E | 3861002.27 | 30.29 | G300E | 769568.01 | 6.04
2296 | Story5 | B23 | 50 MPa RC Beam (27.5 cm x 25 cm) | Beam | 50MPa | Concrete Rectangular | 250 | 275 | 687.5 | 4525 | 0.31 | 761.09 | G300E | 1916337.5 | 15.04 | G300E | 738356.69 | 5.79
2297 | Story5 | B24 | 50 MPa RC Beam (27.5 cm x 25 cm) | Beam | 50MPa | Concrete Rectangular | 250 | 275 | 687.5 | 6925 | 0.48 | 1164.76 | G300E | 3861002.27 | 30.29 | G300E | 769568.01 | 6.04
2298 | Story5 | B25 | 50 MPa RC Beam (27.5 cm x 25 cm) | Beam | 50MPa | Concrete Rectangular | 250 | 275 | 687.5 | 4525 | 0.31 | 761.09 | G300E | 1927973.21 | 15.13 | G300E | 738356.69 | 5.79
2299 | Story5 | B26 | 50 MPa RC Beam (27.5 cm x 25 cm) | Beam | 50MPa | Concrete Rectangular | 250 | 275 | 687.5 | 6925 | 0.48 | 1164.76 | G300E | 3764052.27 | 29.53 | G300E | 769568.01 | 6.04
2300 | Story5 | B27 | 50 MPa RC Beam (27.5 cm x 25 cm) | Beam | 50MPa | Concrete Rectangular | 250 | 275 | 687.5 | 4525 | 0.31 | 761.09 | G300E | 1974839.29 | 15.5 | G300E | 764281.47 | 6
2301 | Story5 | B28 | 50 MPa RC Beam (27.5 cm x 25 cm) | Beam | 50MPa | Concrete Rectangular | 250 | 275 | 687.5 | 6925 | 0.48 | 1164.76 | G300E | 3694487.5 | 28.99 | G300E | 744320.33 | 5.84
2302 | Story5 | B29 | 50 MPa RC Beam (27.5 cm x 25 cm) | Beam | 50MPa | Concrete Rectangular | 250 | 275 | 687.5 | 4525 | 0.31 | 761.09 | G300E | 2157778.57 | 16.93 | G300E | 764281.47 | 6
2303 | Story5 | B3 | 50 MPa RC Beam (27.5 cm x 25 cm) | Beam | 50MPa | Concrete Rectangular | 250 | 275 | 687.5 | 6925 | 0.48 | 1164.76 | G300E | 4523598.86 | 35.49 | G300E | 800383.39 | 6.28
2304 | Story5 | B30 | 50 MPa RC Beam (25 cm x 25 cm) | Beam | 50MPa | Concrete Rectangular | 250 | 250 | 625 | 6925 | 0.43 | 1058.87 | G300E | 2781331.82 | 21.82 | G300E | 628915.91 | 4.93
2305 | Story5 | B31 | 50 MPa RC Beam (25 cm x 25 cm) | Beam | 50MPa | Concrete Rectangular | 250 | 250 | 625 | 6925 | 0.43 | 1058.87 | G300E | 2871671.59 | 22.53 | G300E | 628915.91 | 4.93
2306 | Story5 | B32 | 50 MPa RC Beam (27.5 cm x 25 cm) | Beam | 50MPa | Concrete Rectangular | 250 | 275 | 687.5 | 4525 | 0.31 | 761.09 | G300E | 2346535.71 | 18.41 | G300E | 764281.47 | 6
2307 | Story5 | B33 | 50 MPa RC Beam (27.5 cm x 25 cm) | Beam | 50MPa | Concrete Rectangular | 250 | 275 | 687.5 | 6925 | 0.48 | 1164.76 | G300E | 3736037.5 | 29.31 | G300E | 719072.64 | 5.64
2308 | Story5 | B34 | 50 MPa RC Beam (27.5 cm x 25 cm) | Beam | 50MPa | Concrete Rectangular | 250 | 275 | 687.5 | 4525 | 0.31 | 761.09 | G300E | 2210139.29 | 17.34 | G300E | 764281.47 | 6
2309 | Story5 | B35 | 50 MPa RC Beam (27.5 cm x 25 cm) | Beam | 50MPa | Concrete Rectangular | 250 | 275 | 687.5 | 6925 | 0.48 | 1164.76 | G300E | 3731001.14 | 29.27 | G300E | 1218368.05 | 9.56
2310 | Story5 | B36 | 50 MPa RC Beam (27.5 cm x 25 cm) | Beam | 50MPa | Concrete Rectangular | 250 | 275 | 687.5 | 4525 | 0.31 | 761.09 | G300E | 2015887.5 | 15.82 | G300E | 764281.47 | 6
2311 | Story5 | B37 | 50 MPa RC Beam (27.5 cm x 25 cm) | Beam | 50MPa | Concrete Rectangular | 250 | 275 | 687.5 | 7200 | 0.5 | 1211.01 | G300E | 4550400 | 35.7 | G300E | 1743783.18 | 13.68
2312 | Story5 | B38 | 50 MPa RC Beam (27.5 cm x 25 cm) | Beam | 50MPa | Concrete Rectangular | 250 | 275 | 687.5 | 4525 | 0.31 | 761.09 | G300E | 1958032.14 | 15.36 | G300E | 686507.14 | 5.39
2313 | Story5 | B39 | 50 MPa RC Beam (27.5 cm x 25 cm) | Beam | 50MPa | Concrete Rectangular | 250 | 275 | 687.5 | 7200 | 0.5 | 1211.01 | G300E | 4544452.17 | 35.66 | G300E | 1745035.36 | 13.69
2314 | Story5 | B4 | 50 MPa RC Beam (25 cm x 25 cm) | Beam | 50MPa | Concrete Rectangular | 250 | 250 | 625 | 4525 | 0.28 | 691.9 | G300E | 1310310.71 | 10.28 | G300E | 898858.93 | 7.05
2315 | Story5 | B40 | 50 MPa RC Beam (27.5 cm x 25 cm) | Beam | 50MPa | Concrete Rectangular | 250 | 275 | 687.5 | 4525 | 0.31 | 761.09 | G300E | 2015887.5 | 15.82 | G300E | 764281.47 | 6
2316 | Story5 | B41 | 50 MPa RC Beam (27.5 cm x 25 cm) | Beam | 50MPa | Concrete Rectangular | 250 | 275 | 687.5 | 6925 | 0.48 | 1164.76 | G300E | 3725650 | 29.23 | G300E | 1218368.05 | 9.56
2317 | Story5 | B42 | 50 MPa RC Beam (27.5 cm x 25 cm) | Beam | 50MPa | Concrete Rectangular | 250 | 275 | 687.5 | 4525 | 0.31 | 761.09 | G300E | 2209492.86 | 17.34 | G300E | 764281.47 | 6
2318 | Story5 | B43 | 50 MPa RC Beam (27.5 cm x 25 cm) | Beam | 50MPa | Concrete Rectangular | 250 | 275 | 687.5 | 6925 | 0.48 | 1164.76 | G300E | 3657659.09 | 28.7 | G300E | 719072.64 | 5.64
2319 | Story5 | B44 | 50 MPa RC Beam (27.5 cm x 25 cm) | Beam | 50MPa | Concrete Rectangular | 250 | 275 | 687.5 | 4525 | 0.31 | 761.09 | G300E | 2346535.71 | 18.41 | G300E | 764281.47 | 6
2320 | Story5 | B45 | 50 MPa RC Beam (25 cm x 25 cm) | Beam | 50MPa | Concrete Rectangular | 250 | 250 | 625 | 6925 | 0.43 | 1058.87 | G300E | 2784479.55 | 21.85 | G300E | 628915.91 | 4.93
2321 | Story5 | B46 | 50 MPa RC Beam (25 cm x 25 cm) | Beam | 50MPa | Concrete Rectangular | 250 | 250 | 625 | 6925 | 0.43 | 1058.87 | G300E | 2878911.36 | 22.59 | G300E | 656301.14 | 5.15
2322 | Story5 | B47 | 50 MPa RC Beam (27.5 cm x 25 cm) | Beam | 50MPa | Concrete Rectangular | 250 | 275 | 687.5 | 4525 | 0.31 | 761.09 | G300E | 2433157.14 | 19.09 | G300E | 790206.24 | 6.2
2323 | Story5 | B48 | 50 MPa RC Beam (27.5 cm x 25 cm) | Beam | 50MPa | Concrete Rectangular | 250 | 275 | 687.5 | 6925 | 0.48 | 1164.76 | G300E | 3764681.82 | 29.54 | G300E | 719072.64 | 5.64
2324 | Story5 | B49 | 50 MPa RC Beam (27.5 cm x 25 cm) | Beam | 50MPa | Concrete Rectangular | 250 | 275 | 687.5 | 4525 | 0.31 | 761.09 | G300E | 2458367.86 | 19.29 | G300E | 764281.47 | 6
2325 | Story5 | B5 | 50 MPa RC Beam (27.5 cm x 25 cm) | Beam | 50MPa | Concrete Rectangular | 250 | 275 | 687.5 | 6925 | 0.48 | 1164.76 | G300E | 4534930.68 | 35.58 | G300E | 800490.73 | 6.28
2326 | Story5 | B50 | 50 MPa RC Beam (27.5 cm x 25 cm) | Beam | 50MPa | Concrete Rectangular | 250 | 275 | 687.5 | 6925 | 0.48 | 1164.76 | G300E | 2827288.64 | 22.18 | G300E | 1820645.45 | 14.29
2327 | Story5 | B51 | 50 MPa RC Beam (27.5 cm x 25 cm) | Beam | 50MPa | Concrete Rectangular | 250 | 275 | 687.5 | 4800 | 0.33 | 807.34 | G300E | 2815040 | 22.09 | G300E | 1289666.96 | 10.12
2328 | Story5 | B55 | 50 MPa RC Beam (27.5 cm x 25 cm) | Beam | 50MPa | Concrete Rectangular | 250 | 275 | 687.5 | 4525 | 0.31 | 761.09 | G300E | 2655270 | 20.83 | G300E | 1215779.79 | 9.54
2329 | Story5 | B56 | 50 MPa RC Beam (27.5 cm x 25 cm) | Beam | 50MPa | Concrete Rectangular | 250 | 275 | 687.5 | 6925 | 0.48 | 1164.76 | G300E | 2825714.77 | 22.17 | G300E | 1814035.23 | 14.23
2330 | Story5 | B57 | 50 MPa RC Beam (27.5 cm x 25 cm) | Beam | 50MPa | Concrete Rectangular | 250 | 275 | 687.5 | 4525 | 0.31 | 761.09 | G300E | 2455782.14 | 19.27 | G300E | 764281.47 | 6
2331 | Story5 | B58 | 50 MPa RC Beam (27.5 cm x 25 cm) | Beam | 50MPa | Concrete Rectangular | 250 | 275 | 687.5 | 6925 | 0.48 | 1164.76 | G300E | 3606351.14 | 28.3 | G300E | 719072.64 | 5.64
2332 | Story5 | B59 | 50 MPa RC Beam (27.5 cm x 25 cm) | Beam | 50MPa | Concrete Rectangular | 250 | 275 | 687.5 | 4525 | 0.31 | 761.09 | G300E | 2432833.93 | 19.09 | G300E | 790206.24 | 6.2
2333 | Story5 | B6 | 50 MPa RC Beam (25 cm x 25 cm) | Beam | 50MPa | Concrete Rectangular | 250 | 250 | 625 | 4525 | 0.28 | 691.9 | G300E | 1308048.21 | 10.26 | G300E | 896919.64 | 7.04
2334 | Story5 | B60 | 50 MPa RC Beam (25 cm x 25 cm) | Beam | 50MPa | Concrete Rectangular | 250 | 250 | 625 | 6925 | 0.43 | 1058.87 | G300E | 2791404.55 | 21.9 | G300E | 656301.14 | 5.15
2335 | Story5 | B61 | 50 MPa RC Beam (25 cm x 25 cm) | Beam | 50MPa | Concrete Rectangular | 250 | 250 | 625 | 6925 | 0.43 | 1058.87 | G300E | 2871356.82 | 22.53 | G300E | 703517.05 | 5.52
2336 | Story5 | B62 | 50 MPa RC Beam (27.5 cm x 25 cm) | Beam | 50MPa | Concrete Rectangular | 250 | 275 | 687.5 | 4525 | 0.31 | 761.09 | G300E | 2578926.79 | 20.24 | G300E | 816131.02 | 6.4
2337 | Story5 | B63 | 50 MPa RC Beam (27.5 cm x 25 cm) | Beam | 50MPa | Concrete Rectangular | 250 | 275 | 687.5 | 6925 | 0.48 | 1164.76 | G300E | 3736037.5 | 29.31 | G300E | 941931.73 | 7.39
2338 | Story5 | B64 | 50 MPa RC Beam (27.5 cm x 25 cm) | Beam | 50MPa | Concrete Rectangular | 250 | 275 | 687.5 | 4525 | 0.31 | 761.09 | G300E | 2530121.43 | 19.85 | G300E | 790206.24 | 6.2
2339 | Story5 | B65 | 50 MPa RC Beam (27.5 cm x 25 cm) | Beam | 50MPa | Concrete Rectangular | 250 | 275 | 687.5 | 6925 | 0.48 | 1164.76 | G300E | 3731001.14 | 29.27 | G300E | 1254252.14 | 9.84
2340 | Story5 | B66 | 50 MPa RC Beam (27.5 cm x 25 cm) | Beam | 50MPa | Concrete Rectangular | 250 | 275 | 687.5 | 4800 | 0.33 | 807.34 | G300E | 3016640 | 23.67 | G300E | 1289666.96 | 10.12
2341 | Story5 | B67 | 50 MPa RC Beam (27.5 cm x 25 cm) | Beam | 50MPa | Concrete Rectangular | 250 | 275 | 687.5 | 6925 | 0.48 | 1164.76 | G300E | 4376600 | 34.34 | G300E | 1592273.83 | 12.49
2342 | Story5 | B69 | 50 MPa RC Beam (27.5 cm x 25 cm) | Beam | 50MPa | Concrete Rectangular | 250 | 275 | 687.5 | 6925 | 0.48 | 1164.76 | G300E | 4374191.3 | 34.32 | G300E | 1591069.48 | 12.48
2343 | Story5 | B7 | 50 MPa RC Beam (27.5 cm x 25 cm) | Beam | 50MPa | Concrete Rectangular | 250 | 275 | 687.5 | 6925 | 0.48 | 1164.76 | G300E | 4539967.05 | 35.62 | G300E | 800603.26 | 6.28
2344 | Story5 | B70 | 50 MPa RC Beam (27.5 cm x 25 cm) | Beam | 50MPa | Concrete Rectangular | 250 | 275 | 687.5 | 4525 | 0.31 | 761.09 | G300E | 3023605 | 23.72 | G300E | 1397509.37 | 10.97
2345 | Story5 | B71 | 50 MPa RC Beam (27.5 cm x 25 cm) | Beam | 50MPa | Concrete Rectangular | 250 | 275 | 687.5 | 6925 | 0.48 | 1164.76 | G300E | 3733519.32 | 29.29 | G300E | 1694304.42 | 13.29
2346 | Story5 | B72 | 50 MPa RC Beam (27.5 cm x 25 cm) | Beam | 50MPa | Concrete Rectangular | 250 | 275 | 687.5 | 4525 | 0.31 | 761.09 | G300E | 2526889.29 | 19.83 | G300E | 790206.24 | 6.2
2347 | Story5 | B73 | 50 MPa RC Beam (27.5 cm x 25 cm) | Beam | 50MPa | Concrete Rectangular | 250 | 275 | 687.5 | 6925 | 0.48 | 1164.76 | G300E | 3774990.62 | 29.62 | G300E | 1306409.26 | 10.25
2348 | Story5 | B74 | 50 MPa RC Beam (27.5 cm x 25 cm) | Beam | 50MPa | Concrete Rectangular | 250 | 275 | 687.5 | 4525 | 0.31 | 761.09 | G300E | 2575694.64 | 20.21 | G300E | 816131.02 | 6.4
2349 | Story5 | B75 | 50 MPa RC Beam (25 cm x 25 cm) | Beam | 50MPa | Concrete Rectangular | 250 | 250 | 625 | 6925 | 0.43 | 1058.87 | G300E | 2771259.09 | 21.74 | G300E | 695962.5 | 5.46
2350 | Story5 | B76 | 50 MPa RC Beam (25 cm x 25 cm) | Beam | 50MPa | Concrete Rectangular | 250 | 250 | 625 | 6925 | 0.43 | 1058.87 | G300E | 2868523.86 | 22.51 | G300E | 749788.64 | 5.88
2351 | Story5 | B77 | 50 MPa RC Beam (27.5 cm x 25 cm) | Beam | 50MPa | Concrete Rectangular | 250 | 275 | 687.5 | 4525 | 0.31 | 761.09 | G300E | 2689789.29 | 21.11 | G300E | 816131.02 | 6.4
2352 | Story5 | B78 | 50 MPa RC Beam (27.5 cm x 25 cm) | Beam | 50MPa | Concrete Rectangular | 250 | 275 | 687.5 | 6925 | 0.48 | 1164.76 | G300E | 3694487.5 | 28.99 | G300E | 868026.01 | 6.81
2353 | Story5 | B79 | 50 MPa RC Beam (27.5 cm x 25 cm) | Beam | 50MPa | Concrete Rectangular | 250 | 275 | 687.5 | 4525 | 0.31 | 761.09 | G300E | 2745058.93 | 21.54 | G300E | 790206.24 | 6.2
2354 | Story5 | B8 | 50 MPa RC Beam (25 cm x 25 cm) | Beam | 50MPa | Concrete Rectangular | 250 | 250 | 625 | 4525 | 0.28 | 691.9 | G300E | 1232092.86 | 9.67 | G300E | 895950 | 7.03
2355 | Story5 | B80 | 50 MPa RC Beam (27.5 cm x 25 cm) | Beam | 50MPa | Concrete Rectangular | 250 | 275 | 687.5 | 6925 | 0.48 | 1164.76 | G300E | 3764052.27 | 29.53 | G300E | 992427.1 | 7.79
2356 | Story5 | B81 | 50 MPa RC Beam (27.5 cm x 25 cm) | Beam | 50MPa | Concrete Rectangular | 250 | 275 | 687.5 | 4525 | 0.31 | 761.09 | G300E | 2630964.29 | 20.64 | G300E | 790206.24 | 6.2
2357 | Story5 | B82 | 50 MPa RC Beam (27.5 cm x 25 cm) | Beam | 50MPa | Concrete Rectangular | 250 | 275 | 687.5 | 6925 | 0.48 | 1164.76 | G300E | 3861002.27 | 30.29 | G300E | 880997.56 | 6.91
2358 | Story5 | B83 | 50 MPa RC Beam (27.5 cm x 25 cm) | Beam | 50MPa | Concrete Rectangular | 250 | 275 | 687.5 | 4525 | 0.31 | 761.09 | G300E | 2491335.71 | 19.55 | G300E | 790206.24 | 6.2
2359 | Story5 | B84 | 50 MPa RC Beam (27.5 cm x 25 cm) | Beam | 50MPa | Concrete Rectangular | 250 | 275 | 687.5 | 6925 | 0.48 | 1164.76 | G300E | 3860372.73 | 30.29 | G300E | 880997.56 | 6.91
2360 | Story5 | B85 | 50 MPa RC Beam (27.5 cm x 25 cm) | Beam | 50MPa | Concrete Rectangular | 250 | 275 | 687.5 | 4525 | 0.31 | 761.09 | G300E | 2630964.29 | 20.64 | G300E | 790206.24 | 6.2
2361 | Story5 | B86 | 50 MPa RC Beam (27.5 cm x 25 cm) | Beam | 50MPa | Concrete Rectangular | 250 | 275 | 687.5 | 6925 | 0.48 | 1164.76 | G300E | 3761848.86 | 29.52 | G300E | 992427.1 | 7.79
2362 | Story5 | B87 | 50 MPa RC Beam (27.5 cm x 25 cm) | Beam | 50MPa | Concrete Rectangular | 250 | 275 | 687.5 | 4525 | 0.31 | 761.09 | G300E | 2667164.29 | 20.93 | G300E | 790206.24 | 6.2
2363 | Story5 | B88 | 50 MPa RC Beam (27.5 cm x 25 cm) | Beam | 50MPa | Concrete Rectangular | 250 | 275 | 687.5 | 6925 | 0.48 | 1164.76 | G300E | 3701097.73 | 29.04 | G300E | 841834.01 | 6.61
2364 | Story5 | B89 | 50 MPa RC Beam (27.5 cm x 25 cm) | Beam | 50MPa | Concrete Rectangular | 250 | 275 | 687.5 | 4525 | 0.31 | 761.09 | G300E | 2695036.76 | 21.15 | G300E | 602615.94 | 4.73
2365 | Story5 | B9 | 50 MPa RC Beam (27.5 cm x 25 cm) | Beam | 50MPa | Concrete Rectangular | 250 | 275 | 687.5 | 6925 | 0.48 | 1164.76 | G300E | 4539967.05 | 35.62 | G300E | 800601.53 | 6.28
2366 | Story5 | B90 | 50 MPa RC Beam (25 cm x 25 cm) | Beam | 50MPa | Concrete Rectangular | 250 | 250 | 625 | 6925 | 0.43 | 1058.87 | G300E | 2850607 | 22.37 | G300E | 1106892 | 8.69
2367 | Story5 | B91 | 50 MPa RC Beam (25 cm x 25 cm) | Beam | 50MPa | Concrete Rectangular | 250 | 250 | 625 | 6925 | 0.43 | 1058.87 | G300E | 2766852.27 | 21.71 | G300E | 974169.65 | 7.64
2368 | Story5 | B92 | 50 MPa RC Beam (27.5 cm x 25 cm) | Beam | 50MPa | Concrete Rectangular | 250 | 275 | 687.5 | 4525 | 0.31 | 761.09 | G300E | 2871112.5 | 22.53 | G300E | 816131.02 | 6.4
2369 | Story5 | B93 | 50 MPa RC Beam (27.5 cm x 25 cm) | Beam | 50MPa | Concrete Rectangular | 250 | 275 | 687.5 | 6925 | 0.48 | 1164.76 | G300E | 4524228.41 | 35.5 | G300E | 1204542.92 | 9.45
2370 | Story5 | B94 | 50 MPa RC Beam (27.5 cm x 25 cm) | Beam | 50MPa | Concrete Rectangular | 250 | 275 | 687.5 | 4525 | 0.31 | 761.09 | G300E | 2810025 | 22.05 | G300E | 790206.24 | 6.2
2371 | Story5 | B95 | 50 MPa RC Beam (27.5 cm x 25 cm) | Beam | 50MPa | Concrete Rectangular | 250 | 275 | 687.5 | 6925 | 0.48 | 1164.76 | G300E | 4534930.68 | 35.58 | G300E | 1184822.17 | 9.3
2372 | Story5 | B96 | 50 MPa RC Beam (27.5 cm x 25 cm) | Beam | 50MPa | Concrete Rectangular | 250 | 275 | 687.5 | 4525 | 0.31 | 761.09 | G300E | 2771239.29 | 21.74 | G300E | 790206.24 | 6.2
2373 | Story5 | B97 | 50 MPa RC Beam (27.5 cm x 25 cm) | Beam | 50MPa | Concrete Rectangular | 250 | 275 | 687.5 | 6925 | 0.48 | 1164.76 | G300E | 4539967.05 | 35.62 | G300E | 1071616.52 | 8.41
2374 | Story5 | B98 | 50 MPa RC Beam (27.5 cm x 25 cm) | Beam | 50MPa | Concrete Rectangular | 250 | 275 | 687.5 | 4525 | 0.31 | 761.09 | G300E | 2760250 | 21.66 | G300E | 790206.24 | 6.2
2375 | Story5 | B99 | 50 MPa RC Beam (27.5 cm x 25 cm) | Beam | 50MPa | Concrete Rectangular | 250 | 275 | 687.5 | 6925 | 0.48 | 1164.76 | G300E | 4539967.05 | 35.62 | G300E | 1071616.52 | 8.41
2376 | Story6 | B1 | 50 MPa RC Beam (25 cm x 25 cm) | Beam | 50MPa | Concrete Rectangular | 250 | 250 | 625 | 6925 | 0.43 | 1058.87 | G300E | 3243418.18 | 25.45 | G300E | 695595.79 | 5.46
2377 | Story6 | B10 | 50 MPa RC Beam (25 cm x 25 cm) | Beam | 50MPa | Concrete Rectangular | 250 | 250 | 625 | 4525 | 0.28 | 691.9 | G300E | 1554014.29 | 12.19 | G300E | 913403.57 | 7.17
2378 | Story6 | B100 | 50 MPa RC Beam (27.5 cm x 25 cm) | Beam | 50MPa | Concrete Rectangular | 250 | 275 | 687.5 | 4525 | 0.31 | 761.09 | G300E | 2825216.07 | 22.17 | G300E | 790206.24 | 6.2
2379 | Story6 | B101 | 50 MPa RC Beam (27.5 cm x 25 cm) | Beam | 50MPa | Concrete Rectangular | 250 | 275 | 687.5 | 6925 | 0.48 | 1164.76 | G300E | 4550039.77 | 35.7 | G300E | 1325823.51 | 10.4
2380 | Story6 | B102 | 50 MPa RC Beam (27.5 cm x 25 cm) | Beam | 50MPa | Concrete Rectangular | 250 | 275 | 687.5 | 4525 | 0.31 | 761.09 | G300E | 2871112.5 | 22.53 | G300E | 790206.24 | 6.2
2381 | Story6 | B103 | 50 MPa RC Beam (27.5 cm x 25 cm) | Beam | 50MPa | Concrete Rectangular | 250 | 275 | 687.5 | 6925 | 0.48 | 1164.76 | G300E | 4511007.95 | 35.4 | G300E | 1355183 | 10.63
2382 | Story6 | B104 | 50 MPa RC Beam (27.5 cm x 25 cm) | Beam | 50MPa | Concrete Rectangular | 250 | 275 | 687.5 | 4525 | 0.31 | 761.09 | G300E | 2925735.71 | 22.96 | G300E | 816131.02 | 6.4
2383 | Story6 | B105 | 50 MPa RC Beam (25 cm x 25 cm) | Beam | 50MPa | Concrete Rectangular | 250 | 250 | 625 | 6925 | 0.43 | 1058.87 | G300E | 2692565.91 | 21.13 | G300E | 1002499.2 | 7.87
2384 | Story6 | B106 | 50 MPa RC Beam (25 cm x 25 cm) | Beam | 50MPa | Concrete Rectangular | 250 | 250 | 625 | 4525 | 0.28 | 691.9 | G300E | 2142264.29 | 16.81 | G300E | 936675 | 7.35
2385 | Story6 | B107 | 50 MPa RC Beam (25 cm x 25 cm) | Beam | 50MPa | Concrete Rectangular | 250 | 250 | 625 | 4525 | 0.28 | 691.9 | G300E | 2198503.57 | 17.25 | G300E | 914373.21 | 7.17
2386 | Story6 | B108 | 50 MPa RC Beam (25 cm x 25 cm) | Beam | 50MPa | Concrete Rectangular | 250 | 250 | 625 | 4525 | 0.28 | 691.9 | G300E | 2202705.36 | 17.28 | G300E | 913403.57 | 7.17
2387 | Story6 | B109 | 50 MPa RC Beam (25 cm x 25 cm) | Beam | 50MPa | Concrete Rectangular | 250 | 250 | 625 | 4525 | 0.28 | 691.9 | G300E | 2203028.57 | 17.29 | G300E | 913403.57 | 7.17
2388 | Story6 | B11 | 50 MPa RC Beam (27.5 cm x 25 cm) | Beam | 50MPa | Concrete Rectangular | 250 | 275 | 687.5 | 6925 | 0.48 | 1164.76 | G300E | 4550039.77 | 35.7 | G300E | 802676.44 | 6.3
2389 | Story6 | B110 | 50 MPa RC Beam (25 cm x 25 cm) | Beam | 50MPa | Concrete Rectangular | 250 | 250 | 625 | 4525 | 0.28 | 691.9 | G300E | 2203028.57 | 17.29 | G300E | 913403.57 | 7.17
2390 | Story6 | B111 | 50 MPa RC Beam (25 cm x 25 cm) | Beam | 50MPa | Concrete Rectangular | 250 | 250 | 625 | 4525 | 0.28 | 691.9 | G300E | 2198180.36 | 17.25 | G300E | 914373.21 | 7.17
2391 | Story6 | B112 | 50 MPa RC Beam (25 cm x 25 cm) | Beam | 50MPa | Concrete Rectangular | 250 | 250 | 625 | 4525 | 0.28 | 691.9 | G300E | 2142264.29 | 16.81 | G300E | 936675 | 7.35
2392 | Story6 | B12 | 50 MPa RC Beam (25 cm x 25 cm) | Beam | 50MPa | Concrete Rectangular | 250 | 250 | 625 | 4525 | 0.28 | 691.9 | G300E | 1630939.29 | 12.8 | G300E | 914373.21 | 7.17
2393 | Story6 | B13 | 50 MPa RC Beam (27.5 cm x 25 cm) | Beam | 50MPa | Concrete Rectangular | 250 | 275 | 687.5 | 6925 | 0.48 | 1164.76 | G300E | 4512267.05 | 35.4 | G300E | 801818.6 | 6.29
2394 | Story6 | B14 | 50 MPa RC Beam (25 cm x 25 cm) | Beam | 50MPa | Concrete Rectangular | 250 | 250 | 625 | 4525 | 0.28 | 691.9 | G300E | 1301583.93 | 10.21 | G300E | 936675 | 7.35
2395 | Story6 | B15 | 50 MPa RC Beam (25 cm x 25 cm) | Beam | 50MPa | Concrete Rectangular | 250 | 250 | 625 | 6925 | 0.43 | 1058.87 | G300E | 3154337.5 | 24.75 | G300E | 695595.79 | 5.46
2396 | Story6 | B16 | 50 MPa RC Beam (25 cm x 25 cm) | Beam | 50MPa | Concrete Rectangular | 250 | 250 | 625 | 6925 | 0.43 | 1058.87 | G300E | 2889298.86 | 22.67 | G300E | 628915.91 | 4.93
2397 | Story6 | B17 | 50 MPa RC Beam (27.5 cm x 25 cm) | Beam | 50MPa | Concrete Rectangular | 250 | 275 | 687.5 | 4525 | 0.31 | 761.09 | G300E | 2271550 | 17.82 | G300E | 764281.47 | 6
2398 | Story6 | B18 | 50 MPa RC Beam (27.5 cm x 25 cm) | Beam | 50MPa | Concrete Rectangular | 250 | 275 | 687.5 | 6925 | 0.48 | 1164.76 | G300E | 3850929.55 | 30.22 | G300E | 744320.33 | 5.84
2399 | Story6 | B19 | 50 MPa RC Beam (27.5 cm x 25 cm) | Beam | 50MPa | Concrete Rectangular | 250 | 275 | 687.5 | 4525 | 0.31 | 761.09 | G300E | 2095075 | 16.44 | G300E | 764281.47 | 6
2400 | Story6 | B2 | 50 MPa RC Beam (25 cm x 25 cm) | Beam | 50MPa | Concrete Rectangular | 250 | 250 | 625 | 4525 | 0.28 | 691.9 | G300E | 1301583.93 | 10.21 | G300E | 936675 | 7.35
2401 | Story6 | B20 | 50 MPa RC Beam (27.5 cm x 25 cm) | Beam | 50MPa | Concrete Rectangular | 250 | 275 | 687.5 | 6925 | 0.48 | 1164.76 | G300E | 3788919.32 | 29.73 | G300E | 769568.01 | 6.04
2402 | Story6 | B21 | 50 MPa RC Beam (27.5 cm x 25 cm) | Beam | 50MPa | Concrete Rectangular | 250 | 275 | 687.5 | 4525 | 0.31 | 761.09 | G300E | 1953183.93 | 15.33 | G300E | 738356.69 | 5.79
2403 | Story6 | B22 | 50 MPa RC Beam (27.5 cm x 25 cm) | Beam | 50MPa | Concrete Rectangular | 250 | 275 | 687.5 | 6925 | 0.48 | 1164.76 | G300E | 3904126.14 | 30.63 | G300E | 769568.01 | 6.04
2404 | Story6 | B23 | 50 MPa RC Beam (27.5 cm x 25 cm) | Beam | 50MPa | Concrete Rectangular | 250 | 275 | 687.5 | 4525 | 0.31 | 761.09 | G300E | 1938639.29 | 15.21 | G300E | 738356.69 | 5.79
2405 | Story6 | B24 | 50 MPa RC Beam (27.5 cm x 25 cm) | Beam | 50MPa | Concrete Rectangular | 250 | 275 | 687.5 | 6925 | 0.48 | 1164.76 | G300E | 3904126.14 | 30.63 | G300E | 769568.01 | 6.04
2406 | Story6 | B25 | 50 MPa RC Beam (27.5 cm x 25 cm) | Beam | 50MPa | Concrete Rectangular | 250 | 275 | 687.5 | 4525 | 0.31 | 761.09 | G300E | 1953183.93 | 15.33 | G300E | 738356.69 | 5.79
2407 | Story6 | B26 | 50 MPa RC Beam (27.5 cm x 25 cm) | Beam | 50MPa | Concrete Rectangular | 250 | 275 | 687.5 | 6925 | 0.48 | 1164.76 | G300E | 3788919.32 | 29.73 | G300E | 769568.01 | 6.04
2408 | Story6 | B27 | 50 MPa RC Beam (27.5 cm x 25 cm) | Beam | 50MPa | Concrete Rectangular | 250 | 275 | 687.5 | 4525 | 0.31 | 761.09 | G300E | 2094751.79 | 16.44 | G300E | 764281.47 | 6
2409 | Story6 | B28 | 50 MPa RC Beam (27.5 cm x 25 cm) | Beam | 50MPa | Concrete Rectangular | 250 | 275 | 687.5 | 6925 | 0.48 | 1164.76 | G300E | 3690395.45 | 28.96 | G300E | 744320.33 | 5.84
2410 | Story6 | B29 | 50 MPa RC Beam (27.5 cm x 25 cm) | Beam | 50MPa | Concrete Rectangular | 250 | 275 | 687.5 | 4525 | 0.31 | 761.09 | G300E | 2271873.21 | 17.83 | G300E | 764281.47 | 6
2411 | Story6 | B3 | 50 MPa RC Beam (27.5 cm x 25 cm) | Beam | 50MPa | Concrete Rectangular | 250 | 275 | 687.5 | 6925 | 0.48 | 1164.76 | G300E | 4519821.59 | 35.46 | G300E | 776575.24 | 6.09
2412 | Story6 | B30 | 50 MPa RC Beam (25 cm x 25 cm) | Beam | 50MPa | Concrete Rectangular | 250 | 250 | 625 | 6925 | 0.43 | 1058.87 | G300E | 2790460.23 | 21.89 | G300E | 628915.91 | 4.93
2413 | Story6 | B31 | 50 MPa RC Beam (25 cm x 25 cm) | Beam | 50MPa | Concrete Rectangular | 250 | 250 | 625 | 6925 | 0.43 | 1058.87 | G300E | 2888039.77 | 22.66 | G300E | 657245.45 | 5.16
2414 | Story6 | B32 | 50 MPa RC Beam (27.5 cm x 25 cm) | Beam | 50MPa | Concrete Rectangular | 250 | 275 | 687.5 | 4525 | 0.31 | 761.09 | G300E | 2389846.43 | 18.75 | G300E | 790206.24 | 6.2
2415 | Story6 | B33 | 50 MPa RC Beam (27.5 cm x 25 cm) | Beam | 50MPa | Concrete Rectangular | 250 | 275 | 687.5 | 6925 | 0.48 | 1164.76 | G300E | 3795214.77 | 29.78 | G300E | 719072.64 | 5.64
2416 | Story6 | B34 | 50 MPa RC Beam (27.5 cm x 25 cm) | Beam | 50MPa | Concrete Rectangular | 250 | 275 | 687.5 | 4525 | 0.31 | 761.09 | G300E | 2270580.36 | 17.82 | G300E | 790206.24 | 6.2
2417 | Story6 | B35 | 50 MPa RC Beam (27.5 cm x 25 cm) | Beam | 50MPa | Concrete Rectangular | 250 | 275 | 687.5 | 6925 | 0.48 | 1164.76 | G300E | 3714632.95 | 29.15 | G300E | 1253307.83 | 9.83
2418 | Story6 | B36 | 50 MPa RC Beam (27.5 cm x 25 cm) | Beam | 50MPa | Concrete Rectangular | 250 | 275 | 687.5 | 4525 | 0.31 | 761.09 | G300E | 2209816.07 | 17.34 | G300E | 764281.47 | 6
2419 | Story6 | B37 | 50 MPa RC Beam (27.5 cm x 25 cm) | Beam | 50MPa | Concrete Rectangular | 250 | 275 | 687.5 | 7200 | 0.5 | 1211.01 | G300E | 4716313.04 | 37.01 | G300E | 2113800.57 | 16.59
2420 | Story6 | B38 | 50 MPa RC Beam (27.5 cm x 25 cm) | Beam | 50MPa | Concrete Rectangular | 250 | 275 | 687.5 | 4525 | 0.31 | 761.09 | G300E | 1971607.14 | 15.47 | G300E | 686507.14 | 5.39
2421 | Story6 | B39 | 50 MPa RC Beam (27.5 cm x 25 cm) | Beam | 50MPa | Concrete Rectangular | 250 | 275 | 687.5 | 7200 | 0.5 | 1211.01 | G300E | 4708173.91 | 36.94 | G300E | 2115052.75 | 16.6
2422 | Story6 | B4 | 50 MPa RC Beam (25 cm x 25 cm) | Beam | 50MPa | Concrete Rectangular | 250 | 250 | 625 | 4525 | 0.28 | 691.9 | G300E | 1630939.29 | 12.8 | G300E | 914373.21 | 7.17
2423 | Story6 | B40 | 50 MPa RC Beam (27.5 cm x 25 cm) | Beam | 50MPa | Concrete Rectangular | 250 | 275 | 687.5 | 4525 | 0.31 | 761.09 | G300E | 2210139.29 | 17.34 | G300E | 764281.47 | 6
2424 | Story6 | B41 | 50 MPa RC Beam (27.5 cm x 25 cm) | Beam | 50MPa | Concrete Rectangular | 250 | 275 | 687.5 | 6925 | 0.48 | 1164.76 | G300E | 3702356.82 | 29.05 | G300E | 1253307.83 | 9.83
2425 | Story6 | B42 | 50 MPa RC Beam (27.5 cm x 25 cm) | Beam | 50MPa | Concrete Rectangular | 250 | 275 | 687.5 | 4525 | 0.31 | 761.09 | G300E | 2270580.36 | 17.82 | G300E | 790206.24 | 6.2
2426 | Story6 | B43 | 50 MPa RC Beam (27.5 cm x 25 cm) | Beam | 50MPa | Concrete Rectangular | 250 | 275 | 687.5 | 6925 | 0.48 | 1164.76 | G300E | 3633736.36 | 28.51 | G300E | 719072.64 | 5.64
2427 | Story6 | B44 | 50 MPa RC Beam (27.5 cm x 25 cm) | Beam | 50MPa | Concrete Rectangular | 250 | 275 | 687.5 | 4525 | 0.31 | 761.09 | G300E | 2389846.43 | 18.75 | G300E | 790206.24 | 6.2
2428 | Story6 | B45 | 50 MPa RC Beam (25 cm x 25 cm) | Beam | 50MPa | Concrete Rectangular | 250 | 250 | 625 | 6925 | 0.43 | 1058.87 | G300E | 2788886.36 | 21.88 | G300E | 657245.45 | 5.16
2429 | Story6 | B46 | 50 MPa RC Beam (25 cm x 25 cm) | Beam | 50MPa | Concrete Rectangular | 250 | 250 | 625 | 6925 | 0.43 | 1058.87 | G300E | 2896538.64 | 22.73 | G300E | 695018.18 | 5.45
2430 | Story6 | B47 | 50 MPa RC Beam (27.5 cm x 25 cm) | Beam | 50MPa | Concrete Rectangular | 250 | 275 | 687.5 | 4525 | 0.31 | 761.09 | G300E | 2487457.14 | 19.52 | G300E | 790206.24 | 6.2
2431 | Story6 | B48 | 50 MPa RC Beam (27.5 cm x 25 cm) | Beam | 50MPa | Concrete Rectangular | 250 | 275 | 687.5 | 6925 | 0.48 | 1164.76 | G300E | 3733834.09 | 29.3 | G300E | 941931.73 | 7.39
2432 | Story6 | B49 | 50 MPa RC Beam (27.5 cm x 25 cm) | Beam | 50MPa | Concrete Rectangular | 250 | 275 | 687.5 | 4525 | 0.31 | 761.09 | G300E | 2543373.21 | 19.96 | G300E | 790206.24 | 6.2
2433 | Story6 | B5 | 50 MPa RC Beam (27.5 cm x 25 cm) | Beam | 50MPa | Concrete Rectangular | 250 | 275 | 687.5 | 6925 | 0.48 | 1164.76 | G300E | 4554446.59 | 35.74 | G300E | 802679.03 | 6.3
2434 | Story6 | B50 | 50 MPa RC Beam (27.5 cm x 25 cm) | Beam | 50MPa | Concrete Rectangular | 250 | 275 | 687.5 | 6925 | 0.48 | 1164.76 | G300E | 2920461.36 | 22.92 | G300E | 1883914.77 | 14.78
2435 | Story6 | B51 | 50 MPa RC Beam (27.5 cm x 25 cm) | Beam | 50MPa | Concrete Rectangular | 250 | 275 | 687.5 | 4800 | 0.33 | 807.34 | G300E | 3029440 | 23.77 | G300E | 1313986.96 | 10.31
2436 | Story6 | B55 | 50 MPa RC Beam (27.5 cm x 25 cm) | Beam | 50MPa | Concrete Rectangular | 250 | 275 | 687.5 | 4525 | 0.31 | 761.09 | G300E | 2855576.67 | 22.41 | G300E | 1238706.46 | 9.72
2437 | Story6 | B56 | 50 MPa RC Beam (27.5 cm x 25 cm) | Beam | 50MPa | Concrete Rectangular | 250 | 275 | 687.5 | 6925 | 0.48 | 1164.76 | G300E | 2831695.45 | 22.22 | G300E | 1878248.86 | 14.74
2438 | Story6 | B57 | 50 MPa RC Beam (27.5 cm x 25 cm) | Beam | 50MPa | Concrete Rectangular | 250 | 275 | 687.5 | 4525 | 0.31 | 761.09 | G300E | 2541433.93 | 19.94 | G300E | 790206.24 | 6.2
2439 | Story6 | B58 | 50 MPa RC Beam (27.5 cm x 25 cm) | Beam | 50MPa | Concrete Rectangular | 250 | 275 | 687.5 | 6925 | 0.48 | 1164.76 | G300E | 3571726.14 | 28.03 | G300E | 830502.19 | 6.52
2440 | Story6 | B59 | 50 MPa RC Beam (27.5 cm x 25 cm) | Beam | 50MPa | Concrete Rectangular | 250 | 275 | 687.5 | 4525 | 0.31 | 761.09 | G300E | 2487457.14 | 19.52 | G300E | 790206.24 | 6.2
2441 | Story6 | B6 | 50 MPa RC Beam (25 cm x 25 cm) | Beam | 50MPa | Concrete Rectangular | 250 | 250 | 625 | 4525 | 0.28 | 691.9 | G300E | 1554014.29 | 12.19 | G300E | 913403.57 | 7.17
2442 | Story6 | B60 | 50 MPa RC Beam (25 cm x 25 cm) | Beam | 50MPa | Concrete Rectangular | 250 | 250 | 625 | 6925 | 0.43 | 1058.87 | G300E | 2797385.23 | 21.95 | G300E | 694073.86 | 5.45
2443 | Story6 | B61 | 50 MPa RC Beam (25 cm x 25 cm) | Beam | 50MPa | Concrete Rectangular | 250 | 250 | 625 | 6925 | 0.43 | 1058.87 | G300E | 2888039.77 | 22.66 | G300E | 740345.45 | 5.81
2444 | Story6 | B62 | 50 MPa RC Beam (27.5 cm x 25 cm) | Beam | 50MPa | Concrete Rectangular | 250 | 275 | 687.5 | 4525 | 0.31 | 761.09 | G300E | 2632903.57 | 20.66 | G300E | 816131.02 | 6.4
2445 | Story6 | B63 | 50 MPa RC Beam (27.5 cm x 25 cm) | Beam | 50MPa | Concrete Rectangular | 250 | 275 | 687.5 | 6925 | 0.48 | 1164.76 | G300E | 3795214.77 | 29.78 | G300E | 941931.73 | 7.39
2446 | Story6 | B64 | 50 MPa RC Beam (27.5 cm x 25 cm) | Beam | 50MPa | Concrete Rectangular | 250 | 275 | 687.5 | 4525 | 0.31 | 761.09 | G300E | 2617389.29 | 20.54 | G300E | 816131.02 | 6.4
2447 | Story6 | B65 | 50 MPa RC Beam (27.5 cm x 25 cm) | Beam | 50MPa | Concrete Rectangular | 250 | 275 | 687.5 | 6925 | 0.48 | 1164.76 | G300E | 3714632.95 | 29.15 | G300E | 1308078.28 | 10.26
2448 | Story6 | B66 | 50 MPa RC Beam (27.5 cm x 25 cm) | Beam | 50MPa | Concrete Rectangular | 250 | 275 | 687.5 | 4800 | 0.33 | 807.34 | G300E | 3240960 | 25.43 | G300E | 1313986.96 | 10.31
2449 | Story6 | B67 | 50 MPa RC Beam (27.5 cm x 25 cm) | Beam | 50MPa | Concrete Rectangular | 250 | 275 | 687.5 | 6925 | 0.48 | 1164.76 | G300E | 4535573.91 | 35.59 | G300E | 1945749.92 | 15.27
2450 | Story6 | B69 | 50 MPa RC Beam (27.5 cm x 25 cm) | Beam | 50MPa | Concrete Rectangular | 250 | 275 | 687.5 | 6925 | 0.48 | 1164.76 | G300E | 4531358.7 | 35.55 | G300E | 2052334.7 | 16.1
2451 | Story6 | B7 | 50 MPa RC Beam (27.5 cm x 25 cm) | Beam | 50MPa | Concrete Rectangular | 250 | 275 | 687.5 | 6925 | 0.48 | 1164.76 | G300E | 4559482.95 | 35.78 | G300E | 802820.99 | 6.3
2452 | Story6 | B70 | 50 MPa RC Beam (27.5 cm x 25 cm) | Beam | 50MPa | Concrete Rectangular | 250 | 275 | 687.5 | 4525 | 0.31 | 761.09 | G300E | 3248045 | 25.49 | G300E | 1414704.37 | 11.1
2453 | Story6 | B71 | 50 MPa RC Beam (27.5 cm x 25 cm) | Beam | 50MPa | Concrete Rectangular | 250 | 275 | 687.5 | 6925 | 0.48 | 1164.76 | G300E | 3711800 | 29.12 | G300E | 1747186.23 | 13.71
2454 | Story6 | B72 | 50 MPa RC Beam (27.5 cm x 25 cm) | Beam | 50MPa | Concrete Rectangular | 250 | 275 | 687.5 | 4525 | 0.31 | 761.09 | G300E | 2613833.93 | 20.51 | G300E | 816131.02 | 6.4
2455 | Story6 | B73 | 50 MPa RC Beam (27.5 cm x 25 cm) | Beam | 50MPa | Concrete Rectangular | 250 | 275 | 687.5 | 6925 | 0.48 | 1164.76 | G300E | 3751041.67 | 29.43 | G300E | 1326318.63 | 10.41
2456 | Story6 | B74 | 50 MPa RC Beam (27.5 cm x 25 cm) | Beam | 50MPa | Concrete Rectangular | 250 | 275 | 687.5 | 4525 | 0.31 | 761.09 | G300E | 2629348.21 | 20.63 | G300E | 816131.02 | 6.4
2457 | Story6 | B75 | 50 MPa RC Beam (25 cm x 25 cm) | Beam | 50MPa | Concrete Rectangular | 250 | 250 | 625 | 6925 | 0.43 | 1058.87 | G300E | 2848378.41 | 22.35 | G300E | 730902.27 | 5.73
2458 | Story6 | B76 | 50 MPa RC Beam (25 cm x 25 cm) | Beam | 50MPa | Concrete Rectangular | 250 | 250 | 625 | 6925 | 0.43 | 1058.87 | G300E | 2889298.86 | 22.67 | G300E | 782839.77 | 6.14
2459 | Story6 | B77 | 50 MPa RC Beam (27.5 cm x 25 cm) | Beam | 50MPa | Concrete Rectangular | 250 | 275 | 687.5 | 4525 | 0.31 | 761.09 | G300E | 2827478.57 | 22.19 | G300E | 816131.02 | 6.4
2460 | Story6 | B78 | 50 MPa RC Beam (27.5 cm x 25 cm) | Beam | 50MPa | Concrete Rectangular | 250 | 275 | 687.5 | 6925 | 0.48 | 1164.76 | G300E | 3850614.77 | 30.21 | G300E | 890689.64 | 6.99
2461 | Story6 | B79 | 50 MPa RC Beam (27.5 cm x 25 cm) | Beam | 50MPa | Concrete Rectangular | 250 | 275 | 687.5 | 4525 | 0.31 | 761.09 | G300E | 2800005.36 | 21.97 | G300E | 790206.24 | 6.2
2462 | Story6 | B8 | 50 MPa RC Beam (25 cm x 25 cm) | Beam | 50MPa | Concrete Rectangular | 250 | 250 | 625 | 4525 | 0.28 | 691.9 | G300E | 1553367.86 | 12.19 | G300E | 913403.57 | 7.17
2463 | Story6 | B80 | 50 MPa RC Beam (27.5 cm x 25 cm) | Beam | 50MPa | Concrete Rectangular | 250 | 275 | 687.5 | 6925 | 0.48 | 1164.76 | G300E | 3788919.32 | 29.73 | G300E | 1112355.51 | 8.73
2464 | Story6 | B81 | 50 MPa RC Beam (27.5 cm x 25 cm) | Beam | 50MPa | Concrete Rectangular | 250 | 275 | 687.5 | 4525 | 0.31 | 761.09 | G300E | 2672982.14 | 20.97 | G300E | 790206.24 | 6.2
2465 | Story6 | B82 | 50 MPa RC Beam (27.5 cm x 25 cm) | Beam | 50MPa | Concrete Rectangular | 250 | 275 | 687.5 | 6925 | 0.48 | 1164.76 | G300E | 3904126.14 | 30.63 | G300E | 1111411.19 | 8.72
2466 | Story6 | B83 | 50 MPa RC Beam (27.5 cm x 25 cm) | Beam | 50MPa | Concrete Rectangular | 250 | 275 | 687.5 | 4525 | 0.31 | 761.09 | G300E | 2502971.43 | 19.64 | G300E | 790206.24 | 6.2
2467 | Story6 | B84 | 50 MPa RC Beam (27.5 cm x 25 cm) | Beam | 50MPa | Concrete Rectangular | 250 | 275 | 687.5 | 6925 | 0.48 | 1164.76 | G300E | 3904126.14 | 30.63 | G300E | 1111411.19 | 8.72
2468 | Story6 | B85 | 50 MPa RC Beam (27.5 cm x 25 cm) | Beam | 50MPa | Concrete Rectangular | 250 | 275 | 687.5 | 4525 | 0.31 | 761.09 | G300E | 2672335.71 | 20.97 | G300E | 790206.24 | 6.2
2469 | Story6 | B86 | 50 MPa RC Beam (27.5 cm x 25 cm) | Beam | 50MPa | Concrete Rectangular | 250 | 275 | 687.5 | 6925 | 0.48 | 1164.76 | G300E | 3787975 | 29.72 | G300E | 1112355.51 | 8.73
2470 | Story6 | B87 | 50 MPa RC Beam (27.5 cm x 25 cm) | Beam | 50MPa | Concrete Rectangular | 250 | 275 | 687.5 | 4525 | 0.31 | 761.09 | G300E | 2801944.64 | 21.99 | G300E | 790206.24 | 6.2
2471 | Story6 | B88 | 50 MPa RC Beam (27.5 cm x 25 cm) | Beam | 50MPa | Concrete Rectangular | 250 | 275 | 687.5 | 6925 | 0.48 | 1164.76 | G300E | 3696061.36 | 29 | G300E | 863553.32 | 6.78
2472 | Story6 | B89 | 50 MPa RC Beam (27.5 cm x 25 cm) | Beam | 50MPa | Concrete Rectangular | 250 | 275 | 687.5 | 4525 | 0.31 | 761.09 | G300E | 2753063.24 | 21.6 | G300E | 608507.69 | 4.77
2473 | Story6 | B9 | 50 MPa RC Beam (27.5 cm x 25 cm) | Beam | 50MPa | Concrete Rectangular | 250 | 275 | 687.5 | 6925 | 0.48 | 1164.76 | G300E | 4557909.09 | 35.76 | G300E | 802819.26 | 6.3
2474 | Story6 | B90 | 50 MPa RC Beam (25 cm x 25 cm) | Beam | 50MPa | Concrete Rectangular | 250 | 250 | 625 | 6925 | 0.43 | 1058.87 | G300E | 2860302 | 22.44 | G300E | 1130160 | 8.87
2475 | Story6 | B91 | 50 MPa RC Beam (25 cm x 25 cm) | Beam | 50MPa | Concrete Rectangular | 250 | 250 | 625 | 6925 | 0.43 | 1058.87 | G300E | 2780702.27 | 21.82 | G300E | 1002499.2 | 7.87
2476 | Story6 | B92 | 50 MPa RC Beam (27.5 cm x 25 cm) | Beam | 50MPa | Concrete Rectangular | 250 | 275 | 687.5 | 4525 | 0.31 | 761.09 | G300E | 2923796.43 | 22.94 | G300E | 816131.02 | 6.4
2477 | Story6 | B93 | 50 MPa RC Beam (27.5 cm x 25 cm) | Beam | 50MPa | Concrete Rectangular | 250 | 275 | 687.5 | 6925 | 0.48 | 1164.76 | G300E | 4519821.59 | 35.46 | G300E | 1329936.18 | 10.44
2478 | Story6 | B94 | 50 MPa RC Beam (27.5 cm x 25 cm) | Beam | 50MPa | Concrete Rectangular | 250 | 275 | 687.5 | 4525 | 0.31 | 761.09 | G300E | 2872728.57 | 22.54 | G300E | 790206.24 | 6.2
2479 | Story6 | B95 | 50 MPa RC Beam (27.5 cm x 25 cm) | Beam | 50MPa | Concrete Rectangular | 250 | 275 | 687.5 | 6925 | 0.48 | 1164.76 | G300E | 4554761.36 | 35.74 | G300E | 1325823.51 | 10.4
2480 | Story6 | B96 | 50 MPa RC Beam (27.5 cm x 25 cm) | Beam | 50MPa | Concrete Rectangular | 250 | 275 | 687.5 | 4525 | 0.31 | 761.09 | G300E | 2824892.86 | 22.17 | G300E | 790206.24 | 6.2
2481 | Story6 | B97 | 50 MPa RC Beam (27.5 cm x 25 cm) | Beam | 50MPa | Concrete Rectangular | 250 | 275 | 687.5 | 6925 | 0.48 | 1164.76 | G300E | 4559168.18 | 35.77 | G300E | 1320301.3 | 10.36
2482 | Story6 | B98 | 50 MPa RC Beam (27.5 cm x 25 cm) | Beam | 50MPa | Concrete Rectangular | 250 | 275 | 687.5 | 4525 | 0.31 | 761.09 | G300E | 2811317.86 | 22.06 | G300E | 790206.24 | 6.2
2483 | Story6 | B99 | 50 MPa RC Beam (27.5 cm x 25 cm) | Beam | 50MPa | Concrete Rectangular | 250 | 275 | 687.5 | 6925 | 0.48 | 1164.76 | G300E | 4557594.32 | 35.76 | G300E | 1319356.98 | 10.35
2484 | Story7 | B1 | 50 MPa RC Beam (25 cm x 25 cm) | Beam | 50MPa | Concrete Rectangular | 250 | 250 | 625 | 6937.5 | 0.43 | 1060.78 | G300E | 3359011.36 | 26.36 | G300E | 710095.7 | 5.57
2485 | Story7 | B10 | 50 MPa RC Beam (25 cm x 25 cm) | Beam | 50MPa | Concrete Rectangular | 250 | 250 | 625 | 4537.5 | 0.28 | 693.81 | G300E | 1730732.14 | 13.58 | G300E | 931483.93 | 7.31
2486 | Story7 | B100 | 50 MPa RC Beam (27.5 cm x 25 cm) | Beam | 50MPa | Concrete Rectangular | 250 | 275 | 687.5 | 4537.5 | 0.31 | 763.19 | G300E | 2904648.21 | 22.79 | G300E | 792389.13 | 6.22
2487 | Story7 | B101 | 50 MPa RC Beam (27.5 cm x 25 cm) | Beam | 50MPa | Concrete Rectangular | 250 | 275 | 687.5 | 6937.5 | 0.48 | 1166.86 | G300E | 4613752.84 | 36.2 | G300E | 1463232.75 | 11.48
2488 | Story7 | B102 | 50 MPa RC Beam (27.5 cm x 25 cm) | Beam | 50MPa | Concrete Rectangular | 250 | 275 | 687.5 | 4537.5 | 0.31 | 763.19 | G300E | 2956505.36 | 23.2 | G300E | 792389.13 | 6.22
2489 | Story7 | B103 | 50 MPa RC Beam (27.5 cm x 25 cm) | Beam | 50MPa | Concrete Rectangular | 250 | 275 | 687.5 | 6937.5 | 0.48 | 1166.86 | G300E | 4548161.93 | 35.69 | G300E | 1586746.73 | 12.45
2490 | Story7 | B104 | 50 MPa RC Beam (27.5 cm x 25 cm) | Beam | 50MPa | Concrete Rectangular | 250 | 275 | 687.5 | 4537.5 | 0.31 | 763.19 | G300E | 3004149.11 | 23.57 | G300E | 818385.53 | 6.42
2491 | Story7 | B105 | 50 MPa RC Beam (25 cm x 25 cm) | Beam | 50MPa | Concrete Rectangular | 250 | 250 | 625 | 6937.5 | 0.43 | 1060.78 | G300E | 2715085.23 | 21.3 | G300E | 1028905.36 | 8.07
2492 | Story7 | B106 | 50 MPa RC Beam (25 cm x 25 cm) | Beam | 50MPa | Concrete Rectangular | 250 | 250 | 625 | 4537.5 | 0.28 | 693.81 | G300E | 2193557.14 | 17.21 | G300E | 951902.68 | 7.47
2493 | Story7 | B107 | 50 MPa RC Beam (25 cm x 25 cm) | Beam | 50MPa | Concrete Rectangular | 250 | 250 | 625 | 4537.5 | 0.28 | 693.81 | G300E | 2255461.61 | 17.7 | G300E | 932456.25 | 7.32
2494 | Story7 | B108 | 50 MPa RC Beam (25 cm x 25 cm) | Beam | 50MPa | Concrete Rectangular | 250 | 250 | 625 | 4537.5 | 0.28 | 693.81 | G300E | 2260971.43 | 17.74 | G300E | 931483.93 | 7.31
2495 | Story7 | B109 | 50 MPa RC Beam (25 cm x 25 cm) | Beam | 50MPa | Concrete Rectangular | 250 | 250 | 625 | 4537.5 | 0.28 | 693.81 | G300E | 2261295.54 | 17.74 | G300E | 931483.93 | 7.31
2496 | Story7 | B11 | 50 MPa RC Beam (27.5 cm x 25 cm) | Beam | 50MPa | Concrete Rectangular | 250 | 275 | 687.5 | 6937.5 | 0.48 | 1166.86 | G300E | 4613752.84 | 36.2 | G300E | 805753.02 | 6.32
2497 | Story7 | B110 | 50 MPa RC Beam (25 cm x 25 cm) | Beam | 50MPa | Concrete Rectangular | 250 | 250 | 625 | 4537.5 | 0.28 | 693.81 | G300E | 2261295.54 | 17.74 | G300E | 931483.93 | 7.31
2498 | Story7 | B111 | 50 MPa RC Beam (25 cm x 25 cm) | Beam | 50MPa | Concrete Rectangular | 250 | 250 | 625 | 4537.5 | 0.28 | 693.81 | G300E | 2255461.61 | 17.7 | G300E | 932456.25 | 7.32
2499 | Story7 | B112 | 50 MPa RC Beam (25 cm x 25 cm) | Beam | 50MPa | Concrete Rectangular | 250 | 250 | 625 | 4537.5 | 0.28 | 693.81 | G300E | 2193557.14 | 17.21 | G300E | 951902.68 | 7.47
2500 | Story7 | B12 | 50 MPa RC Beam (25 cm x 25 cm) | Beam | 50MPa | Concrete Rectangular | 250 | 250 | 625 | 4537.5 | 0.28 | 693.81 | G300E | 1657159.82 | 13 | G300E | 932456.25 | 7.32
2501 | Story7 | B13 | 50 MPa RC Beam (27.5 cm x 25 cm) | Beam | 50MPa | Concrete Rectangular | 250 | 275 | 687.5 | 6937.5 | 0.48 | 1166.86 | G300E | 4549107.95 | 35.69 | G300E | 804143.52 | 6.31
2502 | Story7 | B14 | 50 MPa RC Beam (25 cm x 25 cm) | Beam | 50MPa | Concrete Rectangular | 250 | 250 | 625 | 4537.5 | 0.28 | 693.81 | G300E | 1552473.21 | 12.18 | G300E | 951902.68 | 7.47
2503 | Story7 | B15 | 50 MPa RC Beam (25 cm x 25 cm) | Beam | 50MPa | Concrete Rectangular | 250 | 250 | 625 | 6937.5 | 0.43 | 1060.78 | G300E | 3188727.27 | 25.02 | G300E | 710095.7 | 5.57
2504 | Story7 | B16 | 50 MPa RC Beam (25 cm x 25 cm) | Beam | 50MPa | Concrete Rectangular | 250 | 250 | 625 | 6937.5 | 0.43 | 1060.78 | G300E | 2928886.36 | 22.98 | G300E | 663161.93 | 5.2
2505 | Story7 | B17 | 50 MPa RC Beam (27.5 cm x 25 cm) | Beam | 50MPa | Concrete Rectangular | 250 | 275 | 687.5 | 4537.5 | 0.31 | 763.19 | G300E | 2410708.93 | 18.92 | G300E | 766392.74 | 6.01
2506 | Story7 | B18 | 50 MPa RC Beam (27.5 cm x 25 cm) | Beam | 50MPa | Concrete Rectangular | 250 | 275 | 687.5 | 6937.5 | 0.48 | 1166.86 | G300E | 3884369.32 | 30.48 | G300E | 720370.61 | 5.65
2507 | Story7 | B19 | 50 MPa RC Beam (27.5 cm x 25 cm) | Beam | 50MPa | Concrete Rectangular | 250 | 275 | 687.5 | 4537.5 | 0.31 | 763.19 | G300E | 2158877.68 | 16.94 | G300E | 766392.74 | 6.01
2508 | Story7 | B2 | 50 MPa RC Beam (25 cm x 25 cm) | Beam | 50MPa | Concrete Rectangular | 250 | 250 | 625 | 4537.5 | 0.28 | 693.81 | G300E | 1552473.21 | 12.18 | G300E | 951902.68 | 7.47
2509 | Story7 | B20 | 50 MPa RC Beam (27.5 cm x 25 cm) | Beam | 50MPa | Concrete Rectangular | 250 | 275 | 687.5 | 6937.5 | 0.48 | 1166.86 | G300E | 3849051.14 | 30.2 | G300E | 770957.12 | 6.05
2510 | Story7 | B21 | 50 MPa RC Beam (27.5 cm x 25 cm) | Beam | 50MPa | Concrete Rectangular | 250 | 275 | 687.5 | 4537.5 | 0.31 | 763.19 | G300E | 2172490.18 | 17.05 | G300E | 740396.35 | 5.81
2511 | Story7 | B22 | 50 MPa RC Beam (27.5 cm x 25 cm) | Beam | 50MPa | Concrete Rectangular | 250 | 275 | 687.5 | 6937.5 | 0.48 | 1166.86 | G300E | 3991900.57 | 31.32 | G300E | 770957.12 | 6.05
2512 | Story7 | B23 | 50 MPa RC Beam (27.5 cm x 25 cm) | Beam | 50MPa | Concrete Rectangular | 250 | 275 | 687.5 | 4537.5 | 0.31 | 763.19 | G300E | 2154988.39 | 16.91 | G300E | 740396.35 | 5.81
2513 | Story7 | B24 | 50 MPa RC Beam (27.5 cm x 25 cm) | Beam | 50MPa | Concrete Rectangular | 250 | 275 | 687.5 | 6937.5 | 0.48 | 1166.86 | G300E | 3991900.57 | 31.32 | G300E | 770957.12 | 6.05
2514 | Story7 | B25 | 50 MPa RC Beam (27.5 cm x 25 cm) | Beam | 50MPa | Concrete Rectangular | 250 | 275 | 687.5 | 4537.5 | 0.31 | 763.19 | G300E | 2172490.18 | 17.05 | G300E | 740396.35 | 5.81
2515 | Story7 | B26 | 50 MPa RC Beam (27.5 cm x 25 cm) | Beam | 50MPa | Concrete Rectangular | 250 | 275 | 687.5 | 6937.5 | 0.48 | 1166.86 | G300E | 3847159.09 | 30.19 | G300E | 770957.12 | 6.05
2516 | Story7 | B27 | 50 MPa RC Beam (27.5 cm x 25 cm) | Beam | 50MPa | Concrete Rectangular | 250 | 275 | 687.5 | 4537.5 | 0.31 | 763.19 | G300E | 2158877.68 | 16.94 | G300E | 766392.74 | 6.01
2517 | Story7 | B28 | 50 MPa RC Beam (27.5 cm x 25 cm) | Beam | 50MPa | Concrete Rectangular | 250 | 275 | 687.5 | 6937.5 | 0.48 | 1166.86 | G300E | 3717553.98 | 29.17 | G300E | 745663.86 | 5.85
2518 | Story7 | B29 | 50 MPa RC Beam (27.5 cm x 25 cm) | Beam | 50MPa | Concrete Rectangular | 250 | 275 | 687.5 | 4537.5 | 0.31 | 763.19 | G300E | 2411033.04 | 18.92 | G300E | 766392.74 | 6.01
2519 | Story7 | B3 | 50 MPa RC Beam (27.5 cm x 25 cm) | Beam | 50MPa | Concrete Rectangular | 250 | 275 | 687.5 | 6937.5 | 0.48 | 1166.86 | G300E | 4564875 | 35.82 | G300E | 778854.6 | 6.11
2520 | Story7 | B30 | 50 MPa RC Beam (25 cm x 25 cm) | Beam | 50MPa | Concrete Rectangular | 250 | 250 | 625 | 6937.5 | 0.43 | 1060.78 | G300E | 2746303.98 | 21.55 | G300E | 663161.93 | 5.2
2521 | Story7 | B31 | 50 MPa RC Beam (25 cm x 25 cm) | Beam | 50MPa | Concrete Rectangular | 250 | 250 | 625 | 6937.5 | 0.43 | 1060.78 | G300E | 2923525.57 | 22.94 | G300E | 695326.7 | 5.46
2522 | Story7 | B32 | 50 MPa RC Beam (27.5 cm x 25 cm) | Beam | 50MPa | Concrete Rectangular | 250 | 275 | 687.5 | 4537.5 | 0.31 | 763.19 | G300E | 2462241.96 | 19.32 | G300E | 792389.13 | 6.22
2523 | Story7 | B33 | 50 MPa RC Beam (27.5 cm x 25 cm) | Beam | 50MPa | Concrete Rectangular | 250 | 275 | 687.5 | 6937.5 | 0.48 | 1166.86 | G300E | 3808056.82 | 29.88 | G300E | 720370.61 | 5.65
2524 | Story7 | B34 | 50 MPa RC Beam (27.5 cm x 25 cm) | Beam | 50MPa | Concrete Rectangular | 250 | 275 | 687.5 | 4537.5 | 0.31 | 763.19 | G300E | 2351721.43 | 18.45 | G300E | 792389.13 | 6.22
2525 | Story7 | B35 | 50 MPa RC Beam (27.5 cm x 25 cm) | Beam | 50MPa | Concrete Rectangular | 250 | 275 | 687.5 | 6937.5 | 0.48 | 1166.86 | G300E | 3810894.89 | 29.9 | G300E | 1258657.54 | 9.88
2526 | Story7 | B36 | 50 MPa RC Beam (27.5 cm x 25 cm) | Beam | 50MPa | Concrete Rectangular | 250 | 275 | 687.5 | 4537.5 | 0.31 | 763.19 | G300E | 2342322.32 | 18.38 | G300E | 766392.74 | 6.01
2527 | Story7 | B37 | 50 MPa RC Beam (27.5 cm x 25 cm) | Beam | 50MPa | Concrete Rectangular | 250 | 275 | 687.5 | 7200 | 0.5 | 1211.01 | G300E | 4828695.65 | 37.89 | G300E | 2257174.49 | 17.71
2528 | Story7 | B38 | 50 MPa RC Beam (27.5 cm x 25 cm) | Beam | 50MPa | Concrete Rectangular | 250 | 275 | 687.5 | 4537.5 | 0.31 | 763.19 | G300E | 2000065.18 | 15.69 | G300E | 688403.57 | 5.4
2529 | Story7 | B39 | 50 MPa RC Beam (27.5 cm x 25 cm) | Beam | 50MPa | Concrete Rectangular | 250 | 275 | 687.5 | 7200 | 0.5 | 1211.01 | G300E | 4821182.61 | 37.83 | G300E | 2258426.66 | 17.72
2530 | Story7 | B4 | 50 MPa RC Beam (25 cm x 25 cm) | Beam | 50MPa | Concrete Rectangular | 250 | 250 | 625 | 4537.5 | 0.28 | 693.81 | G300E | 1657159.82 | 13 | G300E | 932456.25 | 7.32
2531 | Story7 | B40 | 50 MPa RC Beam (27.5 cm x 25 cm) | Beam | 50MPa | Concrete Rectangular | 250 | 275 | 687.5 | 4537.5 | 0.31 | 763.19 | G300E | 2341998.21 | 18.38 | G300E | 766392.74 | 6.01
2532 | Story7 | B41 | 50 MPa RC Beam (27.5 cm x 25 cm) | Beam | 50MPa | Concrete Rectangular | 250 | 275 | 687.5 | 6937.5 | 0.48 | 1166.86 | G300E | 3713139.2 | 29.13 | G300E | 1258657.54 | 9.88
2533 | Story7 | B42 | 50 MPa RC Beam (27.5 cm x 25 cm) | Beam | 50MPa | Concrete Rectangular | 250 | 275 | 687.5 | 4537.5 | 0.31 | 763.19 | G300E | 2351397.32 | 18.45 | G300E | 792389.13 | 6.22
2534 | Story7 | B43 | 50 MPa RC Beam (27.5 cm x 25 cm) | Beam | 50MPa | Concrete Rectangular | 250 | 275 | 687.5 | 6937.5 | 0.48 | 1166.86 | G300E | 3639980.11 | 28.56 | G300E | 720370.61 | 5.65
2535 | Story7 | B44 | 50 MPa RC Beam (27.5 cm x 25 cm) | Beam | 50MPa | Concrete Rectangular | 250 | 275 | 687.5 | 4537.5 | 0.31 | 763.19 | G300E | 2462566.07 | 19.32 | G300E | 792389.13 | 6.22
2536 | Story7 | B45 | 50 MPa RC Beam (25 cm x 25 cm) | Beam | 50MPa | Concrete Rectangular | 250 | 250 | 625 | 6937.5 | 0.43 | 1060.78 | G300E | 2813471.59 | 22.08 | G300E | 695326.7 | 5.46
2537 | Story7 | B46 | 50 MPa RC Beam (25 cm x 25 cm) | Beam | 50MPa | Concrete Rectangular | 250 | 250 | 625 | 6937.5 | 0.43 | 1060.78 | G300E | 2932670.45 | 23.01 | G300E | 729383.52 | 5.72
2538 | Story7 | B47 | 50 MPa RC Beam (27.5 cm x 25 cm) | Beam | 50MPa | Concrete Rectangular | 250 | 275 | 687.5 | 4537.5 | 0.31 | 763.19 | G300E | 2565956.25 | 20.13 | G300E | 792389.13 | 6.22
2539 | Story7 | B48 | 50 MPa RC Beam (27.5 cm x 25 cm) | Beam | 50MPa | Concrete Rectangular | 250 | 275 | 687.5 | 6937.5 | 0.48 | 1166.86 | G300E | 3733005.68 | 29.29 | G300E | 943631.97 | 7.4
2540 | Story7 | B49 | 50 MPa RC Beam (27.5 cm x 25 cm) | Beam | 50MPa | Concrete Rectangular | 250 | 275 | 687.5 | 4537.5 | 0.31 | 763.19 | G300E | 2654113.39 | 20.83 | G300E | 818385.53 | 6.42
2541 | Story7 | B5 | 50 MPa RC Beam (27.5 cm x 25 cm) | Beam | 50MPa | Concrete Rectangular | 250 | 275 | 687.5 | 6937.5 | 0.48 | 1166.86 | G300E | 4622897.73 | 36.27 | G300E | 780461.5 | 6.12
2542 | Story7 | B50 | 50 MPa RC Beam (27.5 cm x 25 cm) | Beam | 50MPa | Concrete Rectangular | 250 | 275 | 687.5 | 6937.5 | 0.48 | 1166.86 | G300E | 2882215.91 | 22.61 | G300E | 1939346.59 | 15.22
2543 | Story7 | B51 | 50 MPa RC Beam (27.5 cm x 25 cm) | Beam | 50MPa | Concrete Rectangular | 250 | 275 | 687.5 | 4800 | 0.33 | 807.34 | G300E | 3243520 | 25.45 | G300E | 1339586.96 | 10.51
2544 | Story7 | B55 | 50 MPa RC Beam (27.5 cm x 25 cm) | Beam | 50MPa | Concrete Rectangular | 250 | 275 | 687.5 | 4537.5 | 0.31 | 763.19 | G300E | 3066442.5 | 24.06 | G300E | 1266328.3 | 9.94
2545 | Story7 | B56 | 50 MPa RC Beam (27.5 cm x 25 cm) | Beam | 50MPa | Concrete Rectangular | 250 | 275 | 687.5 | 6937.5 | 0.48 | 1166.86 | G300E | 2776576.7 | 21.79 | G300E | 1933670.45 | 15.17
2546 | Story7 | B57 | 50 MPa RC Beam (27.5 cm x 25 cm) | Beam | 50MPa | Concrete Rectangular | 250 | 275 | 687.5 | 4537.5 | 0.31 | 763.19 | G300E | 2651196.43 | 20.8 | G300E | 818385.53 | 6.42
2547 | Story7 | B58 | 50 MPa RC Beam (27.5 cm x 25 cm) | Beam | 50MPa | Concrete Rectangular | 250 | 275 | 687.5 | 6937.5 | 0.48 | 1166.86 | G300E | 3565244.32 | 27.97 | G300E | 943631.97 | 7.4
2548 | Story7 | B59 | 50 MPa RC Beam (27.5 cm x 25 cm) | Beam | 50MPa | Concrete Rectangular | 250 | 275 | 687.5 | 4537.5 | 0.31 | 763.19 | G300E | 2565632.14 | 20.13 | G300E | 792389.13 | 6.22
2549 | Story7 | B6 | 50 MPa RC Beam (25 cm x 25 cm) | Beam | 50MPa | Concrete Rectangular | 250 | 250 | 625 | 4537.5 | 0.28 | 693.81 | G300E | 1730732.14 | 13.58 | G300E | 931483.93 | 7.31
2550 | Story7 | B60 | 50 MPa RC Beam (25 cm x 25 cm) | Beam | 50MPa | Concrete Rectangular | 250 | 250 | 625 | 6937.5 | 0.43 | 1060.78 | G300E | 2823247.16 | 22.15 | G300E | 728437.5 | 5.72
2551 | Story7 | B61 | 50 MPa RC Beam (25 cm x 25 cm) | Beam | 50MPa | Concrete Rectangular | 250 | 250 | 625 | 6937.5 | 0.43 | 1060.78 | G300E | 2923525.57 | 22.94 | G300E | 771954.55 | 6.06
2552 | Story7 | B62 | 50 MPa RC Beam (27.5 cm x 25 cm) | Beam | 50MPa | Concrete Rectangular | 250 | 275 | 687.5 | 4537.5 | 0.31 | 763.19 | G300E | 2795100 | 21.93 | G300E | 818385.53 | 6.42
2553 | Story7 | B63 | 50 MPa RC Beam (27.5 cm x 25 cm) | Beam | 50MPa | Concrete Rectangular | 250 | 275 | 687.5 | 6937.5 | 0.48 | 1166.86 | G300E | 3807741.48 | 29.88 | G300E | 955930.27 | 7.5
2554 | Story7 | B64 | 50 MPa RC Beam (27.5 cm x 25 cm) | Beam | 50MPa | Concrete Rectangular | 250 | 275 | 687.5 | 4537.5 | 0.31 | 763.19 | G300E | 2748428.57 | 21.57 | G300E | 818385.53 | 6.42
2555 | Story7 | B65 | 50 MPa RC Beam (27.5 cm x 25 cm) | Beam | 50MPa | Concrete Rectangular | 250 | 275 | 687.5 | 6937.5 | 0.48 | 1166.86 | G300E | 3811210.23 | 29.9 | G300E | 1887762.65 | 14.81
2556 | Story7 | B66 | 50 MPa RC Beam (27.5 cm x 25 cm) | Beam | 50MPa | Concrete Rectangular | 250 | 275 | 687.5 | 4800 | 0.33 | 807.34 | G300E | 3454400 | 27.1 | G300E | 1339586.96 | 10.51
2557 | Story7 | B67 | 50 MPa RC Beam (27.5 cm x 25 cm) | Beam | 50MPa | Concrete Rectangular | 250 | 275 | 687.5 | 6937.5 | 0.48 | 1166.86 | G300E | 4651744.57 | 36.5 | G300E | 2205647.97 | 17.31
2558 | Story7 | B69 | 50 MPa RC Beam (27.5 cm x 25 cm) | Beam | 50MPa | Concrete Rectangular | 250 | 275 | 687.5 | 6937.5 | 0.48 | 1166.86 | G300E | 4648728.26 | 36.48 | G300E | 2204441.45 | 17.3
2559 | Story7 | B7 | 50 MPa RC Beam (27.5 cm x 25 cm) | Beam | 50MPa | Concrete Rectangular | 250 | 275 | 687.5 | 6937.5 | 0.48 | 1166.86 | G300E | 4632042.61 | 36.34 | G300E | 805936.86 | 6.32
2560 | Story7 | B70 | 50 MPa RC Beam (27.5 cm x 25 cm) | Beam | 50MPa | Concrete Rectangular | 250 | 275 | 687.5 | 4537.5 | 0.31 | 763.19 | G300E | 3466650 | 27.2 | G300E | 1758017.39 | 13.79
2561 | Story7 | B71 | 50 MPa RC Beam (27.5 cm x 25 cm) | Beam | 50MPa | Concrete Rectangular | 250 | 275 | 687.5 | 6937.5 | 0.48 | 1166.86 | G300E | 3724176.14 | 29.22 | G300E | 2103455.83 | 16.5
2562 | Story7 | B72 | 50 MPa RC Beam (27.5 cm x 25 cm) | Beam | 50MPa | Concrete Rectangular | 250 | 275 | 687.5 | 4537.5 | 0.31 | 763.19 | G300E | 2824269.64 | 22.16 | G300E | 818385.53 | 6.42
2563 | Story7 | B73 | 50 MPa RC Beam (27.5 cm x 25 cm) | Beam | 50MPa | Concrete Rectangular | 250 | 275 | 687.5 | 6937.5 | 0.48 | 1166.86 | G300E | 3758101.56 | 29.49 | G300E | 1423464.72 | 11.17
2564 | Story7 | B74 | 50 MPa RC Beam (27.5 cm x 25 cm) | Beam | 50MPa | Concrete Rectangular | 250 | 275 | 687.5 | 4537.5 | 0.31 | 763.19 | G300E | 2792507.14 | 21.91 | G300E | 818385.53 | 6.42
2565 | Story7 | B75 | 50 MPa RC Beam (25 cm x 25 cm) | Beam | 50MPa | Concrete Rectangular | 250 | 250 | 625 | 6937.5 | 0.43 | 1060.78 | G300E | 2870548.3 | 22.52 | G300E | 761548.3 | 5.98
2566 | Story7 | B76 | 50 MPa RC Beam (25 cm x 25 cm) | Beam | 50MPa | Concrete Rectangular | 250 | 250 | 625 | 6937.5 | 0.43 | 1060.78 | G300E | 2928886.36 | 22.98 | G300E | 812633.52 | 6.38
2567 | Story7 | B77 | 50 MPa RC Beam (27.5 cm x 25 cm) | Beam | 50MPa | Concrete Rectangular | 250 | 275 | 687.5 | 4537.5 | 0.31 | 763.19 | G300E | 2916964.29 | 22.89 | G300E | 818385.53 | 6.42
2568 | Story7 | B78 | 50 MPa RC Beam (27.5 cm x 25 cm) | Beam | 50MPa | Concrete Rectangular | 250 | 275 | 687.5 | 6937.5 | 0.48 | 1166.86 | G300E | 3884369.32 | 30.48 | G300E | 1234060.95 | 9.68
2569 | Story7 | B79 | 50 MPa RC Beam (27.5 cm x 25 cm) | Beam | 50MPa | Concrete Rectangular | 250 | 275 | 687.5 | 4537.5 | 0.31 | 763.19 | G300E | 2887146.43 | 22.65 | G300E | 792389.13 | 6.22
2570 | Story7 | B8 | 50 MPa RC Beam (25 cm x 25 cm) | Beam | 50MPa | Concrete Rectangular | 250 | 250 | 625 | 4537.5 | 0.28 | 693.81 | G300E | 1730083.93 | 13.57 | G300E | 931483.93 | 7.31
2571 | Story7 | B80 | 50 MPa RC Beam (27.5 cm x 25 cm) | Beam | 50MPa | Concrete Rectangular | 250 | 275 | 687.5 | 6937.5 | 0.48 | 1166.86 | G300E | 3848735.8 | 30.2 | G300E | 1237346.33 | 9.71
2572 | Story7 | B81 | 50 MPa RC Beam (27.5 cm x 25 cm) | Beam | 50MPa | Concrete Rectangular | 250 | 275 | 687.5 | 4537.5 | 0.31 | 763.19 | G300E | 2736112.5 | 21.47 | G300E | 792389.13 | 6.22
2573 | Story7 | B82 | 50 MPa RC Beam (27.5 cm x 25 cm) | Beam | 50MPa | Concrete Rectangular | 250 | 275 | 687.5 | 6937.5 | 0.48 | 1166.86 | G300E | 3991585.23 | 31.32 | G300E | 1235454.28 | 9.69
2574 | Story7 | B83 | 50 MPa RC Beam (27.5 cm x 25 cm) | Beam | 50MPa | Concrete Rectangular | 250 | 275 | 687.5 | 4537.5 | 0.31 | 763.19 | G300E | 2546833.93 | 19.98 | G300E | 792389.13 | 6.22
2575 | Story7 | B84 | 50 MPa RC Beam (27.5 cm x 25 cm) | Beam | 50MPa | Concrete Rectangular | 250 | 275 | 687.5 | 6937.5 | 0.48 | 1166.86 | G300E | 3991269.89 | 31.32 | G300E | 1235454.28 | 9.69
2576 | Story7 | B85 | 50 MPa RC Beam (27.5 cm x 25 cm) | Beam | 50MPa | Concrete Rectangular | 250 | 275 | 687.5 | 4537.5 | 0.31 | 763.19 | G300E | 2737084.82 | 21.48 | G300E | 792389.13 | 6.22
2577 | Story7 | B86 | 50 MPa RC Beam (27.5 cm x 25 cm) | Beam | 50MPa | Concrete Rectangular | 250 | 275 | 687.5 | 6937.5 | 0.48 | 1166.86 | G300E | 3845267.05 | 30.17 | G300E | 1237346.33 | 9.71
2578 | Story7 | B87 | 50 MPa RC Beam (27.5 cm x 25 cm) | Beam | 50MPa | Concrete Rectangular | 250 | 275 | 687.5 | 4537.5 | 0.31 | 763.19 | G300E | 2891359.82 | 22.69 | G300E | 792389.13 | 6.22
2579 | Story7 | B88 | 50 MPa RC Beam (27.5 cm x 25 cm) | Beam | 50MPa | Concrete Rectangular | 250 | 275 | 687.5 | 6937.5 | 0.48 | 1166.86 | G300E | 3724491.48 | 29.22 | G300E | 1233114.92 | 9.68
2580 | Story7 | B89 | 50 MPa RC Beam (27.5 cm x 25 cm) | Beam | 50MPa | Concrete Rectangular | 250 | 275 | 687.5 | 4537.5 | 0.31 | 763.19 | G300E | 2841542.65 | 22.3 | G300E | 615204.13 | 4.83
2581 | Story7 | B9 | 50 MPa RC Beam (27.5 cm x 25 cm) | Beam | 50MPa | Concrete Rectangular | 250 | 275 | 687.5 | 6937.5 | 0.48 | 1166.86 | G300E | 4628889.2 | 36.32 | G300E | 805936 | 6.32
2582 | Story7 | B90 | 50 MPa RC Beam (25 cm x 25 cm) | Beam | 50MPa | Concrete Rectangular | 250 | 250 | 625 | 6937.5 | 0.43 | 1060.78 | G300E | 2886832.5 | 22.65 | G300E | 1149960 | 9.02
2583 | Story7 | B91 | 50 MPa RC Beam (25 cm x 25 cm) | Beam | 50MPa | Concrete Rectangular | 250 | 250 | 625 | 6937.5 | 0.43 | 1060.78 | G300E | 2885369.32 | 22.64 | G300E | 1028905.36 | 8.07
2584 | Story7 | B92 | 50 MPa RC Beam (27.5 cm x 25 cm) | Beam | 50MPa | Concrete Rectangular | 250 | 275 | 687.5 | 4537.5 | 0.31 | 763.19 | G300E | 3002528.57 | 23.56 | G300E | 818385.53 | 6.42
2585 | Story7 | B93 | 50 MPa RC Beam (27.5 cm x 25 cm) | Beam | 50MPa | Concrete Rectangular | 250 | 275 | 687.5 | 6937.5 | 0.48 | 1166.86 | G300E | 4564559.66 | 35.82 | G300E | 1586748.47 | 12.45
2586 | Story7 | B94 | 50 MPa RC Beam (27.5 cm x 25 cm) | Beam | 50MPa | Concrete Rectangular | 250 | 275 | 687.5 | 4537.5 | 0.31 | 763.19 | G300E | 2958125.89 | 23.21 | G300E | 792389.13 | 6.22
2587 | Story7 | B95 | 50 MPa RC Beam (27.5 cm x 25 cm) | Beam | 50MPa | Concrete Rectangular | 250 | 275 | 687.5 | 6937.5 | 0.48 | 1166.86 | G300E | 4622897.73 | 36.27 | G300E | 1439832.4 | 11.3
2588 | Story7 | B96 | 50 MPa RC Beam (27.5 cm x 25 cm) | Beam | 50MPa | Concrete Rectangular | 250 | 275 | 687.5 | 4537.5 | 0.31 | 763.19 | G300E | 2904648.21 | 22.79 | G300E | 792389.13 | 6.22
2589 | Story7 | B97 | 50 MPa RC Beam (27.5 cm x 25 cm) | Beam | 50MPa | Concrete Rectangular | 250 | 275 | 687.5 | 6937.5 | 0.48 | 1166.86 | G300E | 4631727.27 | 36.34 | G300E | 1346108.9 | 10.56
2590 | Story7 | B98 | 50 MPa RC Beam (27.5 cm x 25 cm) | Beam | 50MPa | Concrete Rectangular | 250 | 275 | 687.5 | 4537.5 | 0.31 | 763.19 | G300E | 2888766.96 | 22.67 | G300E | 792389.13 | 6.22
2591 | Story7 | B99 | 50 MPa RC Beam (27.5 cm x 25 cm) | Beam | 50MPa | Concrete Rectangular | 250 | 275 | 687.5 | 6937.5 | 0.48 | 1166.86 | G300E | 4628573.86 | 36.32 | G300E | 1346108.04 | 10.56
2592 | Story8 | B1 | 50 MPa RC Beam (25 cm x 25 cm) | Beam | 50MPa | Concrete Rectangular | 250 | 250 | 625 | 6937.5 | 0.43 | 1060.78 | G300E | 3375409.09 | 26.48 | G300E | 728070.13 | 5.71
2593 | Story8 | B10 | 50 MPa RC Beam (25 cm x 25 cm) | Beam | 50MPa | Concrete Rectangular | 250 | 250 | 625 | 4537.5 | 0.28 | 693.81 | G300E | 1745316.96 | 13.69 | G300E | 947041.07 | 7.43
2594 | Story8 | B100 | 50 MPa RC Beam (27.5 cm x 25 cm) | Beam | 50MPa | Concrete Rectangular | 250 | 275 | 687.5 | 4537.5 | 0.31 | 763.19 | G300E | 2938679.46 | 23.06 | G300E | 792389.13 | 6.22
2595 | Story8 | B101 | 50 MPa RC Beam (27.5 cm x 25 cm) | Beam | 50MPa | Concrete Rectangular | 250 | 275 | 687.5 | 6937.5 | 0.48 | 1166.86 | G300E | 4633934.66 | 36.36 | G300E | 1594853.2 | 12.51
2596 | Story8 | B102 | 50 MPa RC Beam (27.5 cm x 25 cm) | Beam | 50MPa | Concrete Rectangular | 250 | 275 | 687.5 | 4537.5 | 0.31 | 763.19 | G300E | 2997666.96 | 23.52 | G300E | 792389.13 | 6.22
2597 | Story8 | B103 | 50 MPa RC Beam (27.5 cm x 25 cm) | Beam | 50MPa | Concrete Rectangular | 250 | 275 | 687.5 | 6937.5 | 0.48 | 1166.86 | G300E | 4540909.09 | 35.63 | G300E | 1611692.88 | 12.65
2598 | Story8 | B104 | 50 MPa RC Beam (27.5 cm x 25 cm) | Beam | 50MPa | Concrete Rectangular | 250 | 275 | 687.5 | 4537.5 | 0.31 | 763.19 | G300E | 3037856.25 | 23.84 | G300E | 818429.2 | 6.42
2599 | Story8 | B105 | 50 MPa RC Beam (25 cm x 25 cm) | Beam | 50MPa | Concrete Rectangular | 250 | 250 | 625 | 6937.5 | 0.43 | 1060.78 | G300E | 2721076.7 | 21.35 | G300E | 1046879.79 | 8.21
2600 | Story8 | B106 | 50 MPa RC Beam (25 cm x 25 cm) | Beam | 50MPa | Concrete Rectangular | 250 | 250 | 625 | 4537.5 | 0.28 | 693.81 | G300E | 2219809.82 | 17.42 | G300E | 963570.54 | 7.56
2601 | Story8 | B107 | 50 MPa RC Beam (25 cm x 25 cm) | Beam | 50MPa | Concrete Rectangular | 250 | 250 | 625 | 4537.5 | 0.28 | 693.81 | G300E | 2286900 | 17.94 | G300E | 946068.75 | 7.42
2602 | Story8 | B108 | 50 MPa RC Beam (25 cm x 25 cm) | Beam | 50MPa | Concrete Rectangular | 250 | 250 | 625 | 4537.5 | 0.28 | 693.81 | G300E | 2292733.93 | 17.99 | G300E | 947041.07 | 7.43
2603 | Story8 | B109 | 50 MPa RC Beam (25 cm x 25 cm) | Beam | 50MPa | Concrete Rectangular | 250 | 250 | 625 | 4537.5 | 0.28 | 693.81 | G300E | 2292733.93 | 17.99 | G300E | 945096.43 | 7.42
2604 | Story8 | B11 | 50 MPa RC Beam (27.5 cm x 25 cm) | Beam | 50MPa | Concrete Rectangular | 250 | 275 | 687.5 | 6937.5 | 0.48 | 1166.86 | G300E | 4633934.66 | 36.36 | G300E | 807769.23 | 6.34
2605 | Story8 | B110 | 50 MPa RC Beam (25 cm x 25 cm) | Beam | 50MPa | Concrete Rectangular | 250 | 250 | 625 | 4537.5 | 0.28 | 693.81 | G300E | 2293058.04 | 17.99 | G300E | 947041.07 | 7.43
2606 | Story8 | B111 | 50 MPa RC Beam (25 cm x 25 cm) | Beam | 50MPa | Concrete Rectangular | 250 | 250 | 625 | 4537.5 | 0.28 | 693.81 | G300E | 2287224.11 | 17.95 | G300E | 946068.75 | 7.42
2607 | Story8 | B112 | 50 MPa RC Beam (25 cm x 25 cm) | Beam | 50MPa | Concrete Rectangular | 250 | 250 | 625 | 4537.5 | 0.28 | 693.81 | G300E | 2219809.82 | 17.42 | G300E | 963570.54 | 7.56
2608 | Story8 | B12 | 50 MPa RC Beam (25 cm x 25 cm) | Beam | 50MPa | Concrete Rectangular | 250 | 250 | 625 | 4537.5 | 0.28 | 693.81 | G300E | 1748233.93 | 13.72 | G300E | 946068.75 | 7.42
2609 | Story8 | B13 | 50 MPa RC Beam (27.5 cm x 25 cm) | Beam | 50MPa | Concrete Rectangular | 250 | 275 | 687.5 | 6937.5 | 0.48 | 1166.86 | G300E | 4541539.77 | 35.63 | G300E | 780145.84 | 6.12
2610 | Story8 | B14 | 50 MPa RC Beam (25 cm x 25 cm) | Beam | 50MPa | Concrete Rectangular | 250 | 250 | 625 | 4537.5 | 0.28 | 693.81 | G300E | 1570299.11 | 12.32 | G300E | 963570.54 | 7.56
2611 | Story8 | B15 | 50 MPa RC Beam (25 cm x 25 cm) | Beam | 50MPa | Concrete Rectangular | 250 | 250 | 625 | 6937.5 | 0.43 | 1060.78 | G300E | 3198187.5 | 25.09 | G300E | 728070.13 | 5.71
2612 | Story8 | B16 | 50 MPa RC Beam (25 cm x 25 cm) | Beam | 50MPa | Concrete Rectangular | 250 | 250 | 625 | 6937.5 | 0.43 | 1060.78 | G300E | 2947491.48 | 23.13 | G300E | 696272.73 | 5.46
2613 | Story8 | B17 | 50 MPa RC Beam (27.5 cm x 25 cm) | Beam | 50MPa | Concrete Rectangular | 250 | 275 | 687.5 | 4537.5 | 0.31 | 763.19 | G300E | 2436313.39 | 19.12 | G300E | 766392.74 | 6.01
2614 | Story8 | B18 | 50 MPa RC Beam (27.5 cm x 25 cm) | Beam | 50MPa | Concrete Rectangular | 250 | 275 | 687.5 | 6937.5 | 0.48 | 1166.86 | G300E | 3886261.36 | 30.49 | G300E | 720370.61 | 5.65
2615 | Story8 | B19 | 50 MPa RC Beam (27.5 cm x 25 cm) | Beam | 50MPa | Concrete Rectangular | 250 | 275 | 687.5 | 4537.5 | 0.31 | 763.19 | G300E | 2276204.46 | 17.86 | G300E | 766392.74 | 6.01
2616 | Story8 | B2 | 50 MPa RC Beam (25 cm x 25 cm) | Beam | 50MPa | Concrete Rectangular | 250 | 250 | 625 | 4537.5 | 0.28 | 693.81 | G300E | 1570623.21 | 12.32 | G300E | 964542.86 | 7.57
2617 | Story8 | B20 | 50 MPa RC Beam (27.5 cm x 25 cm) | Beam | 50MPa | Concrete Rectangular | 250 | 275 | 687.5 | 6937.5 | 0.48 | 1166.86 | G300E | 3878377.84 | 30.43 | G300E | 770957.12 | 6.05
2618 | Story8 | B21 | 50 MPa RC Beam (27.5 cm x 25 cm) | Beam | 50MPa | Concrete Rectangular | 250 | 275 | 687.5 | 4537.5 | 0.31 | 763.19 | G300E | 2199715.18 | 17.26 | G300E | 766392.74 | 6.01
2619 | Story8 | B22 | 50 MPa RC Beam (27.5 cm x 25 cm) | Beam | 50MPa | Concrete Rectangular | 250 | 275 | 687.5 | 6937.5 | 0.48 | 1166.86 | G300E | 4039517.05 | 31.7 | G300E | 770957.12 | 6.05
2620 | Story8 | B23 | 50 MPa RC Beam (27.5 cm x 25 cm) | Beam | 50MPa | Concrete Rectangular | 250 | 275 | 687.5 | 4537.5 | 0.31 | 763.19 | G300E | 2178648.21 | 17.09 | G300E | 740396.35 | 5.81
2621 | Story8 | B24 | 50 MPa RC Beam (27.5 cm x 25 cm) | Beam | 50MPa | Concrete Rectangular | 250 | 275 | 687.5 | 6937.5 | 0.48 | 1166.86 | G300E | 4036994.32 | 31.68 | G300E | 770957.12 | 6.05
2622 | Story8 | B25 | 50 MPa RC Beam (27.5 cm x 25 cm) | Beam | 50MPa | Concrete Rectangular | 250 | 275 | 687.5 | 4537.5 | 0.31 | 763.19 | G300E | 2199715.18 | 17.26 | G300E | 766392.74 | 6.01
2623 | Story8 | B26 | 50 MPa RC Beam (27.5 cm x 25 cm) | Beam | 50MPa | Concrete Rectangular | 250 | 275 | 687.5 | 6937.5 | 0.48 | 1166.86 | G300E | 3872386.36 | 30.38 | G300E | 770957.12 | 6.05
2624 | Story8 | B27 | 50 MPa RC Beam (27.5 cm x 25 cm) | Beam | 50MPa | Concrete Rectangular | 250 | 275 | 687.5 | 4537.5 | 0.31 | 763.19 | G300E | 2275880.36 | 17.86 | G300E | 766392.74 | 6.01
2625 | Story8 | B28 | 50 MPa RC Beam (27.5 cm x 25 cm) | Beam | 50MPa | Concrete Rectangular | 250 | 275 | 687.5 | 6937.5 | 0.48 | 1166.86 | G300E | 3715031.25 | 29.15 | G300E | 745663.86 | 5.85
2626 | Story8 | B29 | 50 MPa RC Beam (27.5 cm x 25 cm) | Beam | 50MPa | Concrete Rectangular | 250 | 275 | 687.5 | 4537.5 | 0.31 | 763.19 | G300E | 2435989.29 | 19.11 | G300E | 766392.74 | 6.01
2627 | Story8 | B3 | 50 MPa RC Beam (27.5 cm x 25 cm) | Beam | 50MPa | Concrete Rectangular | 250 | 275 | 687.5 | 6937.5 | 0.48 | 1166.86 | G300E | 4566767.05 | 35.83 | G300E | 780150.18 | 6.12
2628 | Story8 | B30 | 50 MPa RC Beam (25 cm x 25 cm) | Beam | 50MPa | Concrete Rectangular | 250 | 250 | 625 | 6937.5 | 0.43 | 1060.78 | G300E | 2902713.07 | 22.78 | G300E | 696272.73 | 5.46
2629 | Story8 | B31 | 50 MPa RC Beam (25 cm x 25 cm) | Beam | 50MPa | Concrete Rectangular | 250 | 250 | 625 | 6937.5 | 0.43 | 1060.78 | G300E | 2937400.57 | 23.05 | G300E | 724653.41 | 5.69
2630 | Story8 | B32 | 50 MPa RC Beam (27.5 cm x 25 cm) | Beam | 50MPa | Concrete Rectangular | 250 | 275 | 687.5 | 4537.5 | 0.31 | 763.19 | G300E | 2500162.5 | 19.62 | G300E | 792389.13 | 6.22
2631 | Story8 | B33 | 50 MPa RC Beam (27.5 cm x 25 cm) | Beam | 50MPa | Concrete Rectangular | 250 | 275 | 687.5 | 6937.5 | 0.48 | 1166.86 | G300E | 3792605.11 | 29.76 | G300E | 720370.61 | 5.65
2632 | Story8 | B34 | 50 MPa RC Beam (27.5 cm x 25 cm) | Beam | 50MPa | Concrete Rectangular | 250 | 275 | 687.5 | 4537.5 | 0.31 | 763.19 | G300E | 2396772.32 | 18.81 | G300E | 792389.13 | 6.22
2633 | Story8 | B35 | 50 MPa RC Beam (27.5 cm x 25 cm) | Beam | 50MPa | Concrete Rectangular | 250 | 275 | 687.5 | 6937.5 | 0.48 | 1166.86 | G300E | 3798281.25 | 29.8 | G300E | 1701645.53 | 13.35
2634 | Story8 | B36 | 50 MPa RC Beam (27.5 cm x 25 cm) | Beam | 50MPa | Concrete Rectangular | 250 | 275 | 687.5 | 4537.5 | 0.31 | 763.19 | G300E | 2361768.75 | 18.53 | G300E | 792389.13 | 6.22
2635 | Story8 | B37 | 50 MPa RC Beam (27.5 cm x 25 cm) | Beam | 50MPa | Concrete Rectangular | 250 | 275 | 687.5 | 7200 | 0.5 | 1211.01 | G300E | 4922921.74 | 38.63 | G300E | 2284722.31 | 17.93
2636 | Story8 | B38 | 50 MPa RC Beam (27.5 cm x 25 cm) | Beam | 50MPa | Concrete Rectangular | 250 | 275 | 687.5 | 4537.5 | 0.31 | 763.19 | G300E | 2081740.18 | 16.33 | G300E | 740396.35 | 5.81
2637 | Story8 | B39 | 50 MPa RC Beam (27.5 cm x 25 cm) | Beam | 50MPa | Concrete Rectangular | 250 | 275 | 687.5 | 7200 | 0.5 | 1211.01 | G300E | 4918852.17 | 38.6 | G300E | 2285974.49 | 17.94
2638 | Story8 | B4 | 50 MPa RC Beam (25 cm x 25 cm) | Beam | 50MPa | Concrete Rectangular | 250 | 250 | 625 | 4537.5 | 0.28 | 693.81 | G300E | 1748233.93 | 13.72 | G300E | 946068.75 | 7.42
2639 | Story8 | B40 | 50 MPa RC Beam (27.5 cm x 25 cm) | Beam | 50MPa | Concrete Rectangular | 250 | 275 | 687.5 | 4537.5 | 0.31 | 763.19 | G300E | 2362092.86 | 18.53 | G300E | 792389.13 | 6.22
2640 | Story8 | B41 | 50 MPa RC Beam (27.5 cm x 25 cm) | Beam | 50MPa | Concrete Rectangular | 250 | 275 | 687.5 | 6937.5 | 0.48 | 1166.86 | G300E | 3696110.8 | 29 | G300E | 1702591.55 | 13.36
2641 | Story8 | B42 | 50 MPa RC Beam (27.5 cm x 25 cm) | Beam | 50MPa | Concrete Rectangular | 250 | 275 | 687.5 | 4537.5 | 0.31 | 763.19 | G300E | 2396772.32 | 18.81 | G300E | 792389.13 | 6.22
2642 | Story8 | B43 | 50 MPa RC Beam (27.5 cm x 25 cm) | Beam | 50MPa | Concrete Rectangular | 250 | 275 | 687.5 | 6937.5 | 0.48 | 1166.86 | G300E | 3695795.45 | 29 | G300E | 720370.61 | 5.65
2643 | Story8 | B44 | 50 MPa RC Beam (27.5 cm x 25 cm) | Beam | 50MPa | Concrete Rectangular | 250 | 275 | 687.5 | 4537.5 | 0.31 | 763.19 | G300E | 2500486.61 | 19.62 | G300E | 792389.13 | 6.22
2644 | Story8 | B45 | 50 MPa RC Beam (25 cm x 25 cm) | Beam | 50MPa | Concrete Rectangular | 250 | 250 | 625 | 6937.5 | 0.43 | 1060.78 | G300E | 2891676.14 | 22.69 | G300E | 724653.41 | 5.69
2645 | Story8 | B46 | 50 MPa RC Beam (25 cm x 25 cm) | Beam | 50MPa | Concrete Rectangular | 250 | 250 | 625 | 6937.5 | 0.43 | 1060.78 | G300E | 2947806.82 | 23.13 | G300E | 753980.11 | 5.92
2646 | Story8 | B47 | 50 MPa RC Beam (27.5 cm x 25 cm) | Beam | 50MPa | Concrete Rectangular | 250 | 275 | 687.5 | 4537.5 | 0.31 | 763.19 | G300E | 2607441.96 | 20.46 | G300E | 792389.13 | 6.22
2647 | Story8 | B48 | 50 MPa RC Beam (27.5 cm x 25 cm) | Beam | 50MPa | Concrete Rectangular | 250 | 275 | 687.5 | 6937.5 | 0.48 | 1166.86 | G300E | 3704625 | 29.07 | G300E | 1055262.65 | 8.28
2648 | Story8 | B49 | 50 MPa RC Beam (27.5 cm x 25 cm) | Beam | 50MPa | Concrete Rectangular | 250 | 275 | 687.5 | 4537.5 | 0.31 | 763.19 | G300E | 2736436.61 | 21.47 | G300E | 818385.53 | 6.42
2649 | Story8 | B5 | 50 MPa RC Beam (27.5 cm x 25 cm) | Beam | 50MPa | Concrete Rectangular | 250 | 275 | 687.5 | 6937.5 | 0.48 | 1166.86 | G300E | 4646863.64 | 36.46 | G300E | 782478.58 | 6.14
2650 | Story8 | B50 | 50 MPa RC Beam (27.5 cm x 25 cm) | Beam | 50MPa | Concrete Rectangular | 250 | 275 | 687.5 | 6937.5 | 0.48 | 1166.86 | G300E | 2825454.55 | 22.17 | G300E | 1979079.55 | 15.53
2651 | Story8 | B51 | 50 MPa RC Beam (27.5 cm x 25 cm) | Beam | 50MPa | Concrete Rectangular | 250 | 275 | 687.5 | 4800 | 0.33 | 807.34 | G300E | 3428800 | 26.9 | G300E | 1387013.92 | 10.88
2652 | Story8 | B55 | 50 MPa RC Beam (27.5 cm x 25 cm) | Beam | 50MPa | Concrete Rectangular | 250 | 275 | 687.5 | 4537.5 | 0.31 | 763.19 | G300E | 3241287.5 | 25.43 | G300E | 1525331.6 | 11.97
2653 | Story8 | B56 | 50 MPa RC Beam (27.5 cm x 25 cm) | Beam | 50MPa | Concrete Rectangular | 250 | 275 | 687.5 | 6937.5 | 0.48 | 1166.86 | G300E | 2709093.75 | 21.26 | G300E | 1973403.41 | 15.48
2654 | Story8 | B57 | 50 MPa RC Beam (27.5 cm x 25 cm) | Beam | 50MPa | Concrete Rectangular | 250 | 275 | 687.5 | 4537.5 | 0.31 | 763.19 | G300E | 2733195.54 | 21.45 | G300E | 818385.53 | 6.42
2655 | Story8 | B58 | 50 MPa RC Beam (27.5 cm x 25 cm) | Beam | 50MPa | Concrete Rectangular | 250 | 275 | 687.5 | 6937.5 | 0.48 | 1166.86 | G300E | 3532133.52 | 27.71 | G300E | 1055262.65 | 8.28
2656 | Story8 | B59 | 50 MPa RC Beam (27.5 cm x 25 cm) | Beam | 50MPa | Concrete Rectangular | 250 | 275 | 687.5 | 4537.5 | 0.31 | 763.19 | G300E | 2607117.86 | 20.46 | G300E | 792389.13 | 6.22
2657 | Story8 | B6 | 50 MPa RC Beam (25 cm x 25 cm) | Beam | 50MPa | Concrete Rectangular | 250 | 250 | 625 | 4537.5 | 0.28 | 693.81 | G300E | 1745316.96 | 13.69 | G300E | 947041.07 | 7.43
2658 | Story8 | B60 | 50 MPa RC Beam (25 cm x 25 cm) | Beam | 50MPa | Concrete Rectangular | 250 | 250 | 625 | 6937.5 | 0.43 | 1060.78 | G300E | 2903343.75 | 22.78 | G300E | 753980.11 | 5.92
2659 | Story8 | B61 | 50 MPa RC Beam (25 cm x 25 cm) | Beam | 50MPa | Concrete Rectangular | 250 | 250 | 625 | 6937.5 | 0.43 | 1060.78 | G300E | 2937400.57 | 23.05 | G300E | 794659.09 | 6.24
2660 | Story8 | B62 | 50 MPa RC Beam (27.5 cm x 25 cm) | Beam | 50MPa | Concrete Rectangular | 250 | 275 | 687.5 | 4537.5 | 0.31 | 763.19 | G300E | 2924742.86 | 22.95 | G300E | 818385.53 | 6.42
2661 | Story8 | B63 | 50 MPa RC Beam (27.5 cm x 25 cm) | Beam | 50MPa | Concrete Rectangular | 250 | 275 | 687.5 | 6937.5 | 0.48 | 1166.86 | G300E | 3792605.11 | 29.76 | G300E | 1303120.61 | 10.22
2662 | Story8 | B64 | 50 MPa RC Beam (27.5 cm x 25 cm) | Beam | 50MPa | Concrete Rectangular | 250 | 275 | 687.5 | 4537.5 | 0.31 | 763.19 | G300E | 2914695.54 | 22.87 | G300E | 818385.53 | 6.42
2663 | Story8 | B65 | 50 MPa RC Beam (27.5 cm x 25 cm) | Beam | 50MPa | Concrete Rectangular | 250 | 275 | 687.5 | 6937.5 | 0.48 | 1166.86 | G300E | 3798596.59 | 29.81 | G300E | 2119787.58 | 16.63
2664 | Story8 | B66 | 50 MPa RC Beam (27.5 cm x 25 cm) | Beam | 50MPa | Concrete Rectangular | 250 | 275 | 687.5 | 4800 | 0.33 | 807.34 | G300E | 3635200 | 28.52 | G300E | 1387013.92 | 10.88
2665 | Story8 | B67 | 50 MPa RC Beam (27.5 cm x 25 cm) | Beam | 50MPa | Concrete Rectangular | 250 | 275 | 687.5 | 6937.5 | 0.48 | 1166.86 | G300E | 4743138.59 | 37.22 | G300E | 2240637.1 | 17.58
2666 | Story8 | B69 | 50 MPa RC Beam (27.5 cm x 25 cm) | Beam | 50MPa | Concrete Rectangular | 250 | 275 | 687.5 | 6937.5 | 0.48 | 1166.86 | G300E | 4741630.43 | 37.2 | G300E | 2347414.28 | 18.42
2667 | Story8 | B7 | 50 MPa RC Beam (27.5 cm x 25 cm) | Beam | 50MPa | Concrete Rectangular | 250 | 275 | 687.5 | 6937.5 | 0.48 | 1166.86 | G300E | 4652539.77 | 36.51 | G300E | 782710.11 | 6.14
2668 | Story8 | B70 | 50 MPa RC Beam (27.5 cm x 25 cm) | Beam | 50MPa | Concrete Rectangular | 250 | 275 | 687.5 | 4537.5 | 0.31 | 763.19 | G300E | 3643915 | 28.59 | G300E | 1797708.19 | 14.11
2669 | Story8 | B71 | 50 MPa RC Beam (27.5 cm x 25 cm) | Beam | 50MPa | Concrete Rectangular | 250 | 275 | 687.5 | 6937.5 | 0.48 | 1166.86 | G300E | 3707778.41 | 29.09 | G300E | 2249143.33 | 17.65
2670 | Story8 | B72 | 50 MPa RC Beam (27.5 cm x 25 cm) | Beam | 50MPa | Concrete Rectangular | 250 | 275 | 687.5 | 4537.5 | 0.31 | 763.19 | G300E | 2909833.93 | 22.83 | G300E | 818385.53 | 6.42
2671 | Story8 | B73 | 50 MPa RC Beam (27.5 cm x 25 cm) | Beam | 50MPa | Concrete Rectangular | 250 | 275 | 687.5 | 6937.5 | 0.48 | 1166.86 | G300E | 3736421.87 | 29.32 | G300E | 1435605.35 | 11.26
2672 | Story8 | B74 | 50 MPa RC Beam (27.5 cm x 25 cm) | Beam | 50MPa | Concrete Rectangular | 250 | 275 | 687.5 | 4537.5 | 0.31 | 763.19 | G300E | 2921501.79 | 22.92 | G300E | 818385.53 | 6.42
2673 | Story8 | B75 | 50 MPa RC Beam (25 cm x 25 cm) | Beam | 50MPa | Concrete Rectangular | 250 | 250 | 625 | 6937.5 | 0.43 | 1060.78 | G300E | 2875593.75 | 22.56 | G300E | 785198.86 | 6.16
2674 | Story8 | B76 | 50 MPa RC Beam (25 cm x 25 cm) | Beam | 50MPa | Concrete Rectangular | 250 | 250 | 625 | 6937.5 | 0.43 | 1060.78 | G300E | 2947176.14 | 23.12 | G300E | 835338.07 | 6.55
2675 | Story8 | B77 | 50 MPa RC Beam (27.5 cm x 25 cm) | Beam | 50MPa | Concrete Rectangular | 250 | 275 | 687.5 | 4537.5 | 0.31 | 763.19 | G300E | 2963959.82 | 23.26 | G300E | 818385.53 | 6.42
2676 | Story8 | B78 | 50 MPa RC Beam (27.5 cm x 25 cm) | Beam | 50MPa | Concrete Rectangular | 250 | 275 | 687.5 | 6937.5 | 0.48 | 1166.86 | G300E | 3886576.7 | 30.5 | G300E | 1258657.54 | 9.88
2677 | Story8 | B79 | 50 MPa RC Beam (27.5 cm x 25 cm) | Beam | 50MPa | Concrete Rectangular | 250 | 275 | 687.5 | 4537.5 | 0.31 | 763.19 | G300E | 2936734.82 | 23.04 | G300E | 792389.13 | 6.22
2678 | Story8 | B8 | 50 MPa RC Beam (25 cm x 25 cm) | Beam | 50MPa | Concrete Rectangular | 250 | 250 | 625 | 4537.5 | 0.28 | 693.81 | G300E | 1744344.64 | 13.69 | G300E | 945096.43 | 7.42
2679 | Story8 | B80 | 50 MPa RC Beam (27.5 cm x 25 cm) | Beam | 50MPa | Concrete Rectangular | 250 | 275 | 687.5 | 6937.5 | 0.48 | 1166.86 | G300E | 3878062.5 | 30.43 | G300E | 1360329.28 | 10.67
2680 | Story8 | B81 | 50 MPa RC Beam (27.5 cm x 25 cm) | Beam | 50MPa | Concrete Rectangular | 250 | 275 | 687.5 | 4537.5 | 0.31 | 763.19 | G300E | 2763661.61 | 21.68 | G300E | 792389.13 | 6.22
2681 | Story8 | B82 | 50 MPa RC Beam (27.5 cm x 25 cm) | Beam | 50MPa | Concrete Rectangular | 250 | 275 | 687.5 | 6937.5 | 0.48 | 1166.86 | G300E | 4039517.05 | 31.7 | G300E | 1247752.58 | 9.79
2682 | Story8 | B83 | 50 MPa RC Beam (27.5 cm x 25 cm) | Beam | 50MPa | Concrete Rectangular | 250 | 275 | 687.5 | 4537.5 | 0.31 | 763.19 | G300E | 2552991.96 | 20.03 | G300E | 792389.13 | 6.22
2683 | Story8 | B84 | 50 MPa RC Beam (27.5 cm x 25 cm) | Beam | 50MPa | Concrete Rectangular | 250 | 275 | 687.5 | 6937.5 | 0.48 | 1166.86 | G300E | 4036994.32 | 31.68 | G300E | 1247752.58 | 9.79
2684 | Story8 | B85 | 50 MPa RC Beam (27.5 cm x 25 cm) | Beam | 50MPa | Concrete Rectangular | 250 | 275 | 687.5 | 4537.5 | 0.31 | 763.19 | G300E | 2763661.61 | 21.68 | G300E | 792389.13 | 6.22
2685 | Story8 | B86 | 50 MPa RC Beam (27.5 cm x 25 cm) | Beam | 50MPa | Concrete Rectangular | 250 | 275 | 687.5 | 6937.5 | 0.48 | 1166.86 | G300E | 3869863.64 | 30.36 | G300E | 1360329.28 | 10.67
2686 | Story8 | B87 | 50 MPa RC Beam (27.5 cm x 25 cm) | Beam | 50MPa | Concrete Rectangular | 250 | 275 | 687.5 | 4537.5 | 0.31 | 763.19 | G300E | 2941920.54 | 23.08 | G300E | 792389.13 | 6.22
2687 | Story8 | B88 | 50 MPa RC Beam (27.5 cm x 25 cm) | Beam | 50MPa | Concrete Rectangular | 250 | 275 | 687.5 | 6937.5 | 0.48 | 1166.86 | G300E | 3721653.41 | 29.2 | G300E | 1283004.77 | 10.07
2688 | Story8 | B89 | 50 MPa RC Beam (27.5 cm x 25 cm) | Beam | 50MPa | Concrete Rectangular | 250 | 275 | 687.5 | 4537.5 | 0.31 | 763.19 | G300E | 2884515.44 | 22.63 | G300E | 620094.82 | 4.87
2689 | Story8 | B9 | 50 MPa RC Beam (27.5 cm x 25 cm) | Beam | 50MPa | Concrete Rectangular | 250 | 275 | 687.5 | 6937.5 | 0.48 | 1166.86 | G300E | 4649386.36 | 36.48 | G300E | 808002.5 | 6.34
2690 | Story8 | B90 | 50 MPa RC Beam (25 cm x 25 cm) | Beam | 50MPa | Concrete Rectangular | 250 | 250 | 625 | 6937.5 | 0.43 | 1060.78 | G300E | 2895990 | 22.72 | G300E | 1164945 | 9.14
2691 | Story8 | B91 | 50 MPa RC Beam (25 cm x 25 cm) | Beam | 50MPa | Concrete Rectangular | 250 | 250 | 625 | 6937.5 | 0.43 | 1060.78 | G300E | 2897352.27 | 22.73 | G300E | 1046879.79 | 8.21
2692 | Story8 | B92 | 50 MPa RC Beam (27.5 cm x 25 cm) | Beam | 50MPa | Concrete Rectangular | 250 | 275 | 687.5 | 4537.5 | 0.31 | 763.19 | G300E | 3034615.18 | 23.81 | G300E | 818583.39 | 6.42
2693 | Story8 | B93 | 50 MPa RC Beam (27.5 cm x 25 cm) | Beam | 50MPa | Concrete Rectangular | 250 | 275 | 687.5 | 6937.5 | 0.48 | 1166.86 | G300E | 4566767.05 | 35.83 | G300E | 1611694.62 | 12.65
2694 | Story8 | B94 | 50 MPa RC Beam (27.5 cm x 25 cm) | Beam | 50MPa | Concrete Rectangular | 250 | 275 | 687.5 | 4537.5 | 0.31 | 763.19 | G300E | 2998963.39 | 23.53 | G300E | 792389.13 | 6.22
2695 | Story8 | B95 | 50 MPa RC Beam (27.5 cm x 25 cm) | Beam | 50MPa | Concrete Rectangular | 250 | 275 | 687.5 | 6937.5 | 0.48 | 1166.86 | G300E | 4647178.98 | 36.46 | G300E | 1569560.81 | 12.32
2696 | Story8 | B96 | 50 MPa RC Beam (27.5 cm x 25 cm) | Beam | 50MPa | Concrete Rectangular | 250 | 275 | 687.5 | 4537.5 | 0.31 | 763.19 | G300E | 2938679.46 | 23.06 | G300E | 792389.13 | 6.22
2697 | Story8 | B97 | 50 MPa RC Beam (27.5 cm x 25 cm) | Beam | 50MPa | Concrete Rectangular | 250 | 275 | 687.5 | 6937.5 | 0.48 | 1166.86 | G300E | 4652539.77 | 36.51 | G300E | 1562225.9 | 12.26
2698 | Story8 | B98 | 50 MPa RC Beam (27.5 cm x 25 cm) | Beam | 50MPa | Concrete Rectangular | 250 | 275 | 687.5 | 4537.5 | 0.31 | 763.19 | G300E | 2920205.36 | 22.91 | G300E | 792389.13 | 6.22
2699 | Story8 | B99 | 50 MPa RC Beam (27.5 cm x 25 cm) | Beam | 50MPa | Concrete Rectangular | 250 | 275 | 687.5 | 6937.5 | 0.48 | 1166.86 | G300E | 4649701.7 | 36.48 | G300E | 1475887.61 | 11.58
2700 | Story9 | B1 | 50 MPa RC Beam (25 cm x 25 cm) | Beam | 50MPa | Concrete Rectangular | 250 | 250 | 625 | 6950 | 0.43 | 1062.69 | G300E | 3926434.09 | 30.81 | G300E | 803304.69 | 6.3
2701 | Story9 | B10 | 50 MPa RC Beam (25 cm x 25 cm) | Beam | 50MPa | Concrete Rectangular | 250 | 250 | 625 | 4550 | 0.28 | 695.72 | G300E | 1841775 | 14.45 | G300E | 992550 | 7.79
2702 | Story9 | B100 | 50 MPa RC Beam (30 cm x 25 cm) | Beam | 50MPa | Concrete Rectangular | 250 | 300 | 750 | 4550 | 0.34 | 834.86 | G300E | 3096925 | 24.3 | G300E | 846951.3 | 6.65
2703 | Story9 | B101 | 50 MPa RC Beam (30 cm x 25 cm) | Beam | 50MPa | Concrete Rectangular | 250 | 300 | 750 | 6950 | 0.52 | 1275.23 | G300E | 4806240.91 | 37.71 | G300E | 1928456.94 | 15.13
2704 | Story9 | B102 | 50 MPa RC Beam (30 cm x 25 cm) | Beam | 50MPa | Concrete Rectangular | 250 | 300 | 750 | 4550 | 0.34 | 834.86 | G300E | 3167450 | 24.85 | G300E | 875389.12 | 6.87
2705 | Story9 | B103 | 50 MPa RC Beam (30 cm x 25 cm) | Beam | 50MPa | Concrete Rectangular | 250 | 300 | 750 | 6950 | 0.52 | 1275.23 | G300E | 4674190.91 | 36.68 | G300E | 1978866.55 | 15.53
2706 | Story9 | B104 | 50 MPa RC Beam (30 cm x 25 cm) | Beam | 50MPa | Concrete Rectangular | 250 | 300 | 750 | 4550 | 0.34 | 834.86 | G300E | 3179150 | 24.94 | G300E | 888102.15 | 6.97
2707 | Story9 | B105 | 50 MPa RC Beam (25 cm x 25 cm) | Beam | 50MPa | Concrete Rectangular | 250 | 250 | 625 | 6950 | 0.43 | 1062.69 | G300E | 3218165.91 | 25.25 | G300E | 1215566.06 | 9.54
2708 | Story9 | B106 | 50 MPa RC Beam (25 cm x 25 cm) | Beam | 50MPa | Concrete Rectangular | 250 | 250 | 625 | 4550 | 0.28 | 695.72 | G300E | 2712450 | 21.28 | G300E | 1029898.19 | 8.08
2709 | Story9 | B107 | 50 MPa RC Beam (25 cm x 25 cm) | Beam | 50MPa | Concrete Rectangular | 250 | 250 | 625 | 4550 | 0.28 | 695.72 | G300E | 2660775 | 20.88 | G300E | 991575 | 7.78
2710 | Story9 | B108 | 50 MPa RC Beam (25 cm x 25 cm) | Beam | 50MPa | Concrete Rectangular | 250 | 250 | 625 | 4550 | 0.28 | 695.72 | G300E | 2639975 | 20.71 | G300E | 992550 | 7.79
2711 | Story9 | B109 | 50 MPa RC Beam (25 cm x 25 cm) | Beam | 50MPa | Concrete Rectangular | 250 | 250 | 625 | 4550 | 0.28 | 695.72 | G300E | 2635425 | 20.68 | G300E | 992550 | 7.79
2712 | Story9 | B11 | 50 MPa RC Beam (30 cm x 25 cm) | Beam | 50MPa | Concrete Rectangular | 250 | 300 | 750 | 6950 | 0.52 | 1275.23 | G300E | 4806240.91 | 37.71 | G300E | 874907.7 | 6.86
2713 | Story9 | B110 | 50 MPa RC Beam (25 cm x 25 cm) | Beam | 50MPa | Concrete Rectangular | 250 | 250 | 625 | 4550 | 0.28 | 695.72 | G300E | 2639975 | 20.71 | G300E | 992550 | 7.79
2714 | Story9 | B111 | 50 MPa RC Beam (25 cm x 25 cm) | Beam | 50MPa | Concrete Rectangular | 250 | 250 | 625 | 4550 | 0.28 | 695.72 | G300E | 2661100 | 20.88 | G300E | 991575 | 7.78
2715 | Story9 | B112 | 50 MPa RC Beam (25 cm x 25 cm) | Beam | 50MPa | Concrete Rectangular | 250 | 250 | 625 | 4550 | 0.28 | 695.72 | G300E | 2712125 | 21.28 | G300E | 1028923.19 | 8.07
2716 | Story9 | B12 | 50 MPa RC Beam (25 cm x 25 cm) | Beam | 50MPa | Concrete Rectangular | 250 | 250 | 625 | 4550 | 0.28 | 695.72 | G300E | 1868425 | 14.66 | G300E | 991575 | 7.78
2717 | Story9 | B13 | 50 MPa RC Beam (30 cm x 25 cm) | Beam | 50MPa | Concrete Rectangular | 250 | 300 | 750 | 6950 | 0.52 | 1275.23 | G300E | 4675454.55 | 36.69 | G300E | 870351.98 | 6.83
2718 | Story9 | B14 | 50 MPa RC Beam (25 cm x 25 cm) | Beam | 50MPa | Concrete Rectangular | 250 | 250 | 625 | 4550 | 0.28 | 695.72 | G300E | 1760525 | 13.81 | G300E | 1006200 | 7.9
2719 | Story9 | B15 | 50 MPa RC Beam (25 cm x 25 cm) | Beam | 50MPa | Concrete Rectangular | 250 | 250 | 625 | 6950 | 0.43 | 1062.69 | G300E | 3806072.73 | 29.86 | G300E | 803304.69 | 6.3
2720 | Story9 | B16 | 50 MPa RC Beam (25 cm x 25 cm) | Beam | 50MPa | Concrete Rectangular | 250 | 250 | 625 | 6950 | 0.43 | 1062.69 | G300E | 3440250 | 26.99 | G300E | 767659.09 | 6.02
2721 | Story9 | B17 | 50 MPa RC Beam (30 cm x 25 cm) | Beam | 50MPa | Concrete Rectangular | 250 | 300 | 750 | 4550 | 0.34 | 834.86 | G300E | 2694900 | 21.15 | G300E | 818513.48 | 6.42
2722 | Story9 | B18 | 50 MPa RC Beam (30 cm x 25 cm) | Beam | 50MPa | Concrete Rectangular | 250 | 300 | 750 | 6950 | 0.52 | 1275.23 | G300E | 4109977.27 | 32.25 | G300E | 1033181.63 | 8.11
2723 | Story9 | B19 | 50 MPa RC Beam (30 cm x 25 cm) | Beam | 50MPa | Concrete Rectangular | 250 | 300 | 750 | 4550 | 0.34 | 834.86 | G300E | 2477150 | 19.44 | G300E | 846951.3 | 6.65
2724 | Story9 | B2 | 50 MPa RC Beam (25 cm x 25 cm) | Beam | 50MPa | Concrete Rectangular | 250 | 250 | 625 | 4550 | 0.28 | 695.72 | G300E | 1760525 | 13.81 | G300E | 1006200 | 7.9
2725 | Story9 | B20 | 50 MPa RC Beam (30 cm x 25 cm) | Beam | 50MPa | Concrete Rectangular | 250 | 300 | 750 | 6950 | 0.52 | 1275.23 | G300E | 4299206.82 | 33.73 | G300E | 823260.35 | 6.46
2726 | Story9 | B21 | 50 MPa RC Beam (30 cm x 25 cm) | Beam | 50MPa | Concrete Rectangular | 250 | 300 | 750 | 4550 | 0.34 | 834.86 | G300E | 2474550 | 19.42 | G300E | 846951.3 | 6.65
2727 | Story9 | B22 | 50 MPa RC Beam (30 cm x 25 cm) | Beam | 50MPa | Concrete Rectangular | 250 | 300 | 750 | 6950 | 0.52 | 1275.23 | G300E | 4297627.27 | 33.72 | G300E | 1060823.99 | 8.32
2728 | Story9 | B23 | 50 MPa RC Beam (30 cm x 25 cm) | Beam | 50MPa | Concrete Rectangular | 250 | 300 | 750 | 4550 | 0.34 | 834.86 | G300E | 2622750 | 20.58 | G300E | 846951.3 | 6.65
2729 | Story9 | B24 | 50 MPa RC Beam (30 cm x 25 cm) | Beam | 50MPa | Concrete Rectangular | 250 | 300 | 750 | 6950 | 0.52 | 1275.23 | G300E | 4294152.27 | 33.69 | G300E | 1060823.99 | 8.32
2730 | Story9 | B25 | 50 MPa RC Beam (30 cm x 25 cm) | Beam | 50MPa | Concrete Rectangular | 250 | 300 | 750 | 4550 | 0.34 | 834.86 | G300E | 2474550 | 19.42 | G300E | 846951.3 | 6.65
2731 | Story9 | B26 | 50 MPa RC Beam (30 cm x 25 cm) | Beam | 50MPa | Concrete Rectangular | 250 | 300 | 750 | 6950 | 0.52 | 1275.23 | G300E | 4119454.55 | 32.32 | G300E | 823260.35 | 6.46
2732 | Story9 | B27 | 50 MPa RC Beam (30 cm x 25 cm) | Beam | 50MPa | Concrete Rectangular | 250 | 300 | 750 | 4550 | 0.34 | 834.86 | G300E | 2477150 | 19.44 | G300E | 846951.3 | 6.65
2733 | Story9 | B28 | 50 MPa RC Beam (30 cm x 25 cm) | Beam | 50MPa | Concrete Rectangular | 250 | 300 | 750 | 6950 | 0.52 | 1275.23 | G300E | 4001304.55 | 31.4 | G300E | 1060823.99 | 8.32
2734 | Story9 | B29 | 50 MPa RC Beam (30 cm x 25 cm) | Beam | 50MPa | Concrete Rectangular | 250 | 300 | 750 | 4550 | 0.34 | 834.86 | G300E | 2694900 | 21.15 | G300E | 818513.48 | 6.42
2735 | Story9 | B3 | 50 MPa RC Beam (30 cm x 25 cm) | Beam | 50MPa | Concrete Rectangular | 250 | 300 | 750 | 6950 | 0.52 | 1275.23 | G300E | 4878584.09 | 38.28 | G300E | 842713.4 | 6.61
2736 | Story9 | B30 | 50 MPa RC Beam (25 cm x 25 cm) | Beam | 50MPa | Concrete Rectangular | 250 | 250 | 625 | 6950 | 0.43 | 1062.69 | G300E | 3368222.73 | 26.43 | G300E | 767659.09 | 6.02
2737 | Story9 | B31 | 50 MPa RC Beam (25 cm x 25 cm) | Beam | 50MPa | Concrete Rectangular | 250 | 250 | 625 | 6950 | 0.43 | 1062.69 | G300E | 3419715.91 | 26.83 | G300E | 793247.73 | 6.22
2738 | Story9 | B32 | 50 MPa RC Beam (30 cm x 25 cm) | Beam | 50MPa | Concrete Rectangular | 250 | 300 | 750 | 4550 | 0.34 | 834.86 | G300E | 2785250 | 21.85 | G300E | 847017.6 | 6.65
2739 | Story9 | B33 | 50 MPa RC Beam (30 cm x 25 cm) | Beam | 50MPa | Concrete Rectangular | 250 | 300 | 750 | 6950 | 0.52 | 1275.23 | G300E | 3989300 | 31.3 | G300E | 1361884.72 | 10.69
2740 | Story9 | B34 | 50 MPa RC Beam (30 cm x 25 cm) | Beam | 50MPa | Concrete Rectangular | 250 | 300 | 750 | 4550 | 0.34 | 834.86 | G300E | 2878200 | 22.58 | G300E | 846951.3 | 6.65
2741 | Story9 | B35 | 50 MPa RC Beam (30 cm x 25 cm) | Beam | 50MPa | Concrete Rectangular | 250 | 300 | 750 | 6950 | 0.52 | 1275.23 | G300E | 4075859.09 | 31.98 | G300E | 2577977.08 | 20.23
2742 | Story9 | B36 | 50 MPa RC Beam (30 cm x 25 cm) | Beam | 50MPa | Concrete Rectangular | 250 | 300 | 750 | 4550 | 0.34 | 834.86 | G300E | 2561325 | 20.1 | G300E | 846951.3 | 6.65
2743 | Story9 | B37 | 50 MPa RC Beam (30 cm x 25 cm) | Beam | 50MPa | Concrete Rectangular | 250 | 300 | 750 | 7200 | 0.54 | 1321.1 | G300E | 5338017.39 | 41.88 | G300E | 2939280.1 | 23.06
2744 | Story9 | B38 | 50 MPa RC Beam (30 cm x 25 cm) | Beam | 50MPa | Concrete Rectangular | 250 | 300 | 750 | 4550 | 0.34 | 834.86 | G300E | 2426450 | 19.04 | G300E | 846951.3 | 6.65
2745 | Story9 | B39 | 50 MPa RC Beam (30 cm x 25 cm) | Beam | 50MPa | Concrete Rectangular | 250 | 300 | 750 | 7200 | 0.54 | 1321.1 | G300E | 5332069.57 | 41.84 | G300E | 2939377.77 | 23.06
2746 | Story9 | B4 | 50 MPa RC Beam (25 cm x 25 cm) | Beam | 50MPa | Concrete Rectangular | 250 | 250 | 625 | 4550 | 0.28 | 695.72 | G300E | 1868425 | 14.66 | G300E | 991575 | 7.78
2747 | Story9 | B40 | 50 MPa RC Beam (30 cm x 25 cm) | Beam | 50MPa | Concrete Rectangular | 250 | 300 | 750 | 4550 | 0.34 | 834.86 | G300E | 2561000 | 20.09 | G300E | 846951.3 | 6.65
2748 | Story9 | B41 | 50 MPa RC Beam (30 cm x 25 cm) | Beam | 50MPa | Concrete Rectangular | 250 | 300 | 750 | 6950 | 0.52 | 1275.23 | G300E | 3966870.45 | 31.13 | G300E | 2577977.08 | 20.23
2749 | Story9 | B42 | 50 MPa RC Beam (30 cm x 25 cm) | Beam | 50MPa | Concrete Rectangular | 250 | 300 | 750 | 4550 | 0.34 | 834.86 | G300E | 2878200 | 22.58 | G300E | 846951.3 | 6.65
2750 | Story9 | B43 | 50 MPa RC Beam (30 cm x 25 cm) | Beam | 50MPa | Concrete Rectangular | 250 | 300 | 750 | 6950 | 0.52 | 1275.23 | G300E | 3872097.73 | 30.38 | G300E | 1361884.72 | 10.69
2751 | Story9 | B44 | 50 MPa RC Beam (30 cm x 25 cm) | Beam | 50MPa | Concrete Rectangular | 250 | 300 | 750 | 4550 | 0.34 | 834.86 | G300E | 2785250 | 21.85 | G300E | 847006.88 | 6.65
2752 | Story9 | B45 | 50 MPa RC Beam (25 cm x 25 cm) | Beam | 50MPa | Concrete Rectangular | 250 | 250 | 625 | 6950 | 0.43 | 1062.69 | G300E | 3346109.09 | 26.25 | G300E | 793247.73 | 6.22
2753 | Story9 | B46 | 50 MPa RC Beam (25 cm x 25 cm) | Beam | 50MPa | Concrete Rectangular | 250 | 250 | 625 | 6950 | 0.43 | 1062.69 | G300E | 3434563.64 | 26.95 | G300E | 924981.82 | 7.26
2754 | Story9 | B47 | 50 MPa RC Beam (30 cm x 25 cm) | Beam | 50MPa | Concrete Rectangular | 250 | 300 | 750 | 4550 | 0.34 | 834.86 | G300E | 2992925 | 23.48 | G300E | 875389.12 | 6.87
2755 | Story9 | B48 | 50 MPa RC Beam (30 cm x 25 cm) | Beam | 50MPa | Concrete Rectangular | 250 | 300 | 750 | 6950 | 0.52 | 1275.23 | G300E | 3892947.73 | 30.55 | G300E | 1480666.54 | 11.62
2756 | Story9 | B49 | 50 MPa RC Beam (30 cm x 25 cm) | Beam | 50MPa | Concrete Rectangular | 250 | 300 | 750 | 4550 | 0.34 | 834.86 | G300E | 3106350 | 24.37 | G300E | 875389.12 | 6.87
2757 | Story9 | B5 | 50 MPa RC Beam (30 cm x 25 cm) | Beam | 50MPa | Concrete Rectangular | 250 | 300 | 750 | 6950 | 0.52 | 1275.23 | G300E | 4996418.18 | 39.2 | G300E | 874910.54 | 6.86
2758 | Story9 | B50 | 50 MPa RC Beam (30 cm x 25 cm) | Beam | 50MPa | Concrete Rectangular | 250 | 300 | 750 | 6950 | 0.52 | 1275.23 | G300E | 2961331.82 | 23.24 | G300E | 2100795.45 | 16.48
2759 | Story9 | B51 | 50 MPa RC Beam (30 cm x 25 cm) | Beam | 50MPa | Concrete Rectangular | 250 | 300 | 750 | 4800 | 0.36 | 880.73 | G300E | 3927040 | 30.81 | G300E | 1474240.64 | 11.57
2760 | Story9 | B55 | 50 MPa RC Beam (30 cm x 25 cm) | Beam | 50MPa | Concrete Rectangular | 250 | 300 | 750 | 4550 | 0.34 | 834.86 | G300E | 3722203.33 | 29.21 | G300E | 1398670.61 | 10.97
2761 | Story9 | B56 | 50 MPa RC Beam (30 cm x 25 cm) | Beam | 50MPa | Concrete Rectangular | 250 | 300 | 750 | 6950 | 0.52 | 1275.23 | G300E | 2914893.18 | 22.87 | G300E | 2095109.09 | 16.44
2762 | Story9 | B57 | 50 MPa RC Beam (30 cm x 25 cm) | Beam | 50MPa | Concrete Rectangular | 250 | 300 | 750 | 4550 | 0.34 | 834.86 | G300E | 3104400 | 24.36 | G300E | 875389.12 | 6.87
2763 | Story9 | B58 | 50 MPa RC Beam (30 cm x 25 cm) | Beam | 50MPa | Concrete Rectangular | 250 | 300 | 750 | 6950 | 0.52 | 1275.23 | G300E | 3859777.27 | 30.29 | G300E | 1480666.54 | 11.62
2764 | Story9 | B59 | 50 MPa RC Beam (30 cm x 25 cm) | Beam | 50MPa | Concrete Rectangular | 250 | 300 | 750 | 4550 | 0.34 | 834.86 | G300E | 2992600 | 23.48 | G300E | 875389.12 | 6.87
2765 | Story9 | B6 | 50 MPa RC Beam (25 cm x 25 cm) | Beam | 50MPa | Concrete Rectangular | 250 | 250 | 625 | 4550 | 0.28 | 695.72 | G300E | 1841775 | 14.45 | G300E | 992550 | 7.79
2766 | Story9 | B60 | 50 MPa RC Beam (25 cm x 25 cm) | Beam | 50MPa | Concrete Rectangular | 250 | 250 | 625 | 6950 | 0.43 | 1062.69 | G300E | 3361588.64 | 26.38 | G300E | 924981.82 | 7.26
2767 | Story9 | B61 | 50 MPa RC Beam (25 cm x 25 cm) | Beam | 50MPa | Concrete Rectangular | 250 | 250 | 625 | 6950 | 0.43 | 1062.69 | G300E | 3419400 | 26.83 | G300E | 963838.64 | 7.56
2768 | Story9 | B62 | 50 MPa RC Beam (30 cm x 25 cm) | Beam | 50MPa | Concrete Rectangular | 250 | 300 | 750 | 4550 | 0.34 | 834.86 | G300E | 3085550 | 24.21 | G300E | 875389.12 | 6.87
2769 | Story9 | B63 | 50 MPa RC Beam (30 cm x 25 cm) | Beam | 50MPa | Concrete Rectangular | 250 | 300 | 750 | 6950 | 0.52 | 1275.23 | G300E | 3988984.09 | 31.3 | G300E | 1739080.18 | 13.65
2770 | Story9 | B64 | 50 MPa RC Beam (30 cm x 25 cm) | Beam | 50MPa | Concrete Rectangular | 250 | 300 | 750 | 4550 | 0.34 | 834.86 | G300E | 3378375 | 26.51 | G300E | 878323.88 | 6.89
2771 | Story9 | B65 | 50 MPa RC Beam (30 cm x 25 cm) | Beam | 50MPa | Concrete Rectangular | 250 | 300 | 750 | 6950 | 0.52 | 1275.23 | G300E | 4075543.18 | 31.98 | G300E | 2781106.63 | 21.82
2772 | Story9 | B66 | 50 MPa RC Beam (30 cm x 25 cm) | Beam | 50MPa | Concrete Rectangular | 250 | 300 | 750 | 4800 | 0.36 | 880.73 | G300E | 4146560 | 32.54 | G300E | 1474240.64 | 11.57
2773 | Story9 | B67 | 50 MPa RC Beam (30 cm x 25 cm) | Beam | 50MPa | Concrete Rectangular | 250 | 300 | 750 | 6950 | 0.52 | 1275.23 | G300E | 5152367.39 | 40.43 | G300E | 2871975.39 | 22.53
2774 | Story9 | B69 | 50 MPa RC Beam (30 cm x 25 cm) | Beam | 50MPa | Concrete Rectangular | 250 | 300 | 750 | 6950 | 0.52 | 1275.23 | G300E | 5148741.3 | 40.4 | G300E | 2871051.35 | 22.53
2775 | Story9 | B7 | 50 MPa RC Beam (30 cm x 25 cm) | Beam | 50MPa | Concrete Rectangular | 250 | 300 | 750 | 6950 | 0.52 | 1275.23 | G300E | 4836884.09 | 37.95 | G300E | 875260.25 | 6.87
2776 | Story9 | B70 | 50 MPa RC Beam (30 cm x 25 cm) | Beam | 50MPa | Concrete Rectangular | 250 | 300 | 750 | 4550 | 0.34 | 834.86 | G300E | 4174170 | 32.75 | G300E | 1916157.88 | 15.03
2777 | Story9 | B71 | 50 MPa RC Beam (30 cm x 25 cm) | Beam | 50MPa | Concrete Rectangular | 250 | 300 | 750 | 6950 | 0.52 | 1275.23 | G300E | 3980770.45 | 31.23 | G300E | 2744934.72 | 21.54
2778 | Story9 | B72 | 50 MPa RC Beam (30 cm x 25 cm) | Beam | 50MPa | Concrete Rectangular | 250 | 300 | 750 | 4550 | 0.34 | 834.86 | G300E | 3372850 | 26.46 | G300E | 877260.15 | 6.88
2779 | Story9 | B73 | 50 MPa RC Beam (30 cm x 25 cm) | Beam | 50MPa | Concrete Rectangular | 250 | 300 | 750 | 6950 | 0.52 | 1275.23 | G300E | 3919510.42 | 30.75 | G300E | 1655114.41 | 12.99
2780 | Story9 | B74 | 50 MPa RC Beam (30 cm x 25 cm) | Beam | 50MPa | Concrete Rectangular | 250 | 300 | 750 | 4550 | 0.34 | 834.86 | G300E | 3083275 | 24.19 | G300E | 875389.12 | 6.87
2781 | Story9 | B75 | 50 MPa RC Beam (25 cm x 25 cm) | Beam | 50MPa | Concrete Rectangular | 250 | 250 | 625 | 6950 | 0.43 | 1062.69 | G300E | 3324311.36 | 26.08 | G300E | 954361.36 | 7.49
2782 | Story9 | B76 | 50 MPa RC Beam (25 cm x 25 cm) | Beam | 50MPa | Concrete Rectangular | 250 | 250 | 625 | 6950 | 0.43 | 1062.69 | G300E | 3440250 | 26.99 | G300E | 1002695.45 | 7.87
2783 | Story9 | B77 | 50 MPa RC Beam (30 cm x 25 cm) | Beam | 50MPa | Concrete Rectangular | 250 | 300 | 750 | 4550 | 0.34 | 834.86 | G300E | 3120975 | 24.49 | G300E | 885060.15 | 6.94
2784 | Story9 | B78 | 50 MPa RC Beam (30 cm x 25 cm) | Beam | 50MPa | Concrete Rectangular | 250 | 300 | 750 | 6950 | 0.52 | 1275.23 | G300E | 4109977.27 | 32.25 | G300E | 1833063.45 | 14.38
2785 | Story9 | B79 | 50 MPa RC Beam (30 cm x 25 cm) | Beam | 50MPa | Concrete Rectangular | 250 | 300 | 750 | 4550 | 0.34 | 834.86 | G300E | 3121625 | 24.49 | G300E | 875389.12 | 6.87
2786 | Story9 | B8 | 50 MPa RC Beam (25 cm x 25 cm) | Beam | 50MPa | Concrete Rectangular | 250 | 250 | 625 | 4550 | 0.28 | 695.72 | G300E | 1836900 | 14.41 | G300E | 992550 | 7.79
2787 | Story9 | B80 | 50 MPa RC Beam (30 cm x 25 cm) | Beam | 50MPa | Concrete Rectangular | 250 | 300 | 750 | 6950 | 0.52 | 1275.23 | G300E | 4299522.73 | 33.74 | G300E | 1791521.72 | 14.06
2788 | Story9 | B81 | 50 MPa RC Beam (30 cm x 25 cm) | Beam | 50MPa | Concrete Rectangular | 250 | 300 | 750 | 4550 | 0.34 | 834.86 | G300E | 3000725 | 23.54 | G300E | 846951.3 | 6.65
2789 | Story9 | B82 | 50 MPa RC Beam (30 cm x 25 cm) | Beam | 50MPa | Concrete Rectangular | 250 | 300 | 750 | 6950 | 0.52 | 1275.23 | G300E | 4297627.27 | 33.72 | G300E | 1789626.26 | 14.04
2790 | Story9 | B83 | 50 MPa RC Beam (30 cm x 25 cm) | Beam | 50MPa | Concrete Rectangular | 250 | 300 | 750 | 4550 | 0.34 | 834.86 | G300E | 2673775 | 20.98 | G300E | 846951.3 | 6.65
2791 | Story9 | B84 | 50 MPa RC Beam (30 cm x 25 cm) | Beam | 50MPa | Concrete Rectangular | 250 | 300 | 750 | 6950 | 0.52 | 1275.23 | G300E | 4293836.36 | 33.69 | G300E | 1789626.26 | 14.04
2792 | Story9 | B85 | 50 MPa RC Beam (30 cm x 25 cm) | Beam | 50MPa | Concrete Rectangular | 250 | 300 | 750 | 4550 | 0.34 | 834.86 | G300E | 3000075 | 23.54 | G300E | 846951.3 | 6.65
2793 | Story9 | B86 | 50 MPa RC Beam (30 cm x 25 cm) | Beam | 50MPa | Concrete Rectangular | 250 | 300 | 750 | 6950 | 0.52 | 1275.23 | G300E | 4200959.09 | 32.96 | G300E | 1791521.72 | 14.06
2794 | Story9 | B87 | 50 MPa RC Beam (30 cm x 25 cm) | Beam | 50MPa | Concrete Rectangular | 250 | 300 | 750 | 4550 | 0.34 | 834.86 | G300E | 3126175 | 24.53 | G300E | 875389.12 | 6.87
2795 | Story9 | B88 | 50 MPa RC Beam (30 cm x 25 cm) | Beam | 50MPa | Concrete Rectangular | 250 | 300 | 750 | 6950 | 0.52 | 1275.23 | G300E | 4009518.18 | 31.46 | G300E | 1858810.35 | 14.58
2796 | Story9 | B89 | 50 MPa RC Beam (30 cm x 25 cm) | Beam | 50MPa | Concrete Rectangular | 250 | 300 | 750 | 4550 | 0.34 | 834.86 | G300E | 3089985.29 | 24.25 | G300E | 675705.24 | 5.3
2797 | Story9 | B9 | 50 MPa RC Beam (30 cm x 25 cm) | Beam | 50MPa | Concrete Rectangular | 250 | 300 | 750 | 6950 | 0.52 | 1275.23 | G300E | 4828354.55 | 37.89 | G300E | 875260.25 | 6.87
2798 | Story9 | B90 | 50 MPa RC Beam (25 cm x 25 cm) | Beam | 50MPa | Concrete Rectangular | 250 | 250 | 625 | 6950 | 0.43 | 1062.69 | G300E | 3380758 | 26.53 | G300E | 1297426 | 10.18
2799 | Story9 | B91 | 50 MPa RC Beam (25 cm x 25 cm) | Beam | 50MPa | Concrete Rectangular | 250 | 250 | 625 | 6950 | 0.43 | 1062.69 | G300E | 3337895.45 | 26.19 | G300E | 1214618.33 | 9.53
2800 | Story9 | B92 | 50 MPa RC Beam (30 cm x 25 cm) | Beam | 50MPa | Concrete Rectangular | 250 | 300 | 750 | 4550 | 0.34 | 834.86 | G300E | 3176550 | 24.92 | G300E | 887358.22 | 6.96
2801 | Story9 | B93 | 50 MPa RC Beam (30 cm x 25 cm) | Beam | 50MPa | Concrete Rectangular | 250 | 300 | 750 | 6950 | 0.52 | 1275.23 | G300E | 4878268.18 | 38.28 | G300E | 1952175.71 | 15.32
2802 | Story9 | B94 | 50 MPa RC Beam (30 cm x 25 cm) | Beam | 50MPa | Concrete Rectangular | 250 | 300 | 750 | 4550 | 0.34 | 834.86 | G300E | 3168750 | 24.86 | G300E | 875389.12 | 6.87
2803 | Story9 | B95 | 50 MPa RC Beam (30 cm x 25 cm) | Beam | 50MPa | Concrete Rectangular | 250 | 300 | 750 | 6950 | 0.52 | 1275.23 | G300E | 4996418.18 | 39.2 | G300E | 1928457.88 | 15.13
2804 | Story9 | B96 | 50 MPa RC Beam (30 cm x 25 cm) | Beam | 50MPa | Concrete Rectangular | 250 | 300 | 750 | 4550 | 0.34 | 834.86 | G300E | 3097250 | 24.3 | G300E | 846951.3 | 6.65
2805 | Story9 | B97 | 50 MPa RC Beam (30 cm x 25 cm) | Beam | 50MPa | Concrete Rectangular | 250 | 300 | 750 | 6950 | 0.52 | 1275.23 | G300E | 4836568.18 | 37.95 | G300E | 1801497.18 | 14.14
2806 | Story9 | B98 | 50 MPa RC Beam (30 cm x 25 cm) | Beam | 50MPa | Concrete Rectangular | 250 | 300 | 750 | 4550 | 0.34 | 834.86 | G300E | 3075150 | 24.13 | G300E | 846951.3 | 6.65
2807 | Story9 | B99 | 50 MPa RC Beam (30 cm x 25 cm) | Beam | 50MPa | Concrete Rectangular | 250 | 300 | 750 | 6950 | 0.52 | 1275.23 | G300E | 4828354.55 | 37.89 | G300E | 1801496.23 | 14.14

## Columns
| Story | Label | Section | Structural_Element_Type | Material | Cross_Section_Type | Width_(mm) | Depth_(mm) | Area_(cm^2) | Length_(mm) | Volume_(m^3) | Mass_(kg) | Long._Rebar_Material | Long._Rebar_Volume_(mm^3) | Long._Rebar_Mass_(kg) | Tran._Rebar_Material | Tran._Rebar_Volume_(mm^3) | Tran._Rebar_Mass_(kg)
0 | Story1 | C1 | 50 MPa RC Column (57.5 cm x 57.5 cm) | Column | 50MPa | Concrete Rectangular | 575 | 575 | 3306.3 | 3250 | 1.07 | 2628.82 | G300E | 10744500 | 84.31 | G300E | 0 | 0
1 | Story1 | C10 | 50 MPa RC Column (57.5 cm x 57.5 cm) | Column | 50MPa | Concrete Rectangular | 575 | 575 | 3306.3 | 3225 | 1.07 | 2608.6 | G300E | 67694900 | 531.16 | G300E | 0 | 0
2 | Story1 | C11 | 50 MPa RC Column (57.5 cm x 57.5 cm) | Column | 50MPa | Concrete Rectangular | 575 | 575 | 3306.3 | 3225 | 1.07 | 2608.6 | G300E | 79051200 | 620.27 | G300E | 0 | 0
3 | Story1 | C12 | 50 MPa RC Column (57.5 cm x 57.5 cm) | Column | 50MPa | Concrete Rectangular | 575 | 575 | 3306.3 | 3225 | 1.07 | 2608.6 | G300E | 79820900 | 626.3 | G300E | 0 | 0
4 | Story1 | C13 | 50 MPa RC Column (57.5 cm x 57.5 cm) | Column | 50MPa | Concrete Rectangular | 575 | 575 | 3306.3 | 3225 | 1.07 | 2608.6 | G300E | 79820900 | 626.3 | G300E | 0 | 0
5 | Story1 | C14 | 50 MPa RC Column (57.5 cm x 57.5 cm) | Column | 50MPa | Concrete Rectangular | 575 | 575 | 3306.3 | 3225 | 1.07 | 2608.6 | G300E | 79051200 | 620.27 | G300E | 0 | 0
6 | Story1 | C15 | 50 MPa RC Column (57.5 cm x 57.5 cm) | Column | 50MPa | Concrete Rectangular | 575 | 575 | 3306.3 | 3225 | 1.07 | 2608.6 | G300E | 67694900 | 531.16 | G300E | 0 | 0
7 | Story1 | C16 | 50 MPa RC Column (57.5 cm x 57.5 cm) | Column | 50MPa | Concrete Rectangular | 575 | 575 | 3306.3 | 3225 | 1.07 | 2608.6 | G300E | 10661850 | 83.66 | G300E | 0 | 0
8 | Story1 | C17 | 50 MPa RC Column (57.5 cm x 57.5 cm) | Column | 50MPa | Concrete Rectangular | 575 | 575 | 3306.3 | 3225 | 1.07 | 2608.6 | G300E | 10661850 | 83.66 | G300E | 0 | 0
9 | Story1 | C18 | 50 MPa RC Column (57.5 cm x 57.5 cm) | Column | 50MPa | Concrete Rectangular | 575 | 575 | 3306.3 | 3225 | 1.07 | 2608.6 | G300E | 68982750 | 541.26 | G300E | 0 | 0
10 | Story1 | C19 | 50 MPa RC Column (57.5 cm x 57.5 cm) | Column | 50MPa | Concrete Rectangular | 575 | 575 | 3306.3 | 3225 | 1.07 | 2608.6 | G300E | 72164750 | 566.23 | G300E | 0 | 0
11 | Story1 | C2 | 50 MPa RC Column (57.5 cm x 57.5 cm) | Column | 50MPa | Concrete Rectangular | 575 | 575 | 3306.3 | 3225 | 1.07 | 2608.6 | G300E | 10661850 | 83.66 | G300E | 0 | 0
12 | Story1 | C20 | 50 MPa RC Column (57.5 cm x 57.5 cm) | Column | 50MPa | Concrete Rectangular | 575 | 575 | 3306.3 | 3225 | 1.07 | 2608.6 | G300E | 57804900 | 453.56 | G300E | 0 | 0
13 | Story1 | C21 | 50 MPa RC Column (57.5 cm x 57.5 cm) | Column | 50MPa | Concrete Rectangular | 575 | 575 | 3306.3 | 3225 | 1.07 | 2608.6 | G300E | 57801675 | 453.53 | G300E | 0 | 0
14 | Story1 | C22 | 50 MPa RC Column (57.5 cm x 57.5 cm) | Column | 50MPa | Concrete Rectangular | 575 | 575 | 3306.3 | 3225 | 1.07 | 2608.6 | G300E | 72158300 | 566.18 | G300E | 0 | 0
15 | Story1 | C23 | 50 MPa RC Column (57.5 cm x 57.5 cm) | Column | 50MPa | Concrete Rectangular | 575 | 575 | 3306.3 | 3225 | 1.07 | 2608.6 | G300E | 68976300 | 541.21 | G300E | 0 | 0
16 | Story1 | C24 | 50 MPa RC Column (57.5 cm x 57.5 cm) | Column | 50MPa | Concrete Rectangular | 575 | 575 | 3306.3 | 3225 | 1.07 | 2608.6 | G300E | 10661850 | 83.66 | G300E | 0 | 0
17 | Story1 | C25 | 50 MPa RC Column (57.5 cm x 57.5 cm) | Column | 50MPa | Concrete Rectangular | 575 | 575 | 3306.3 | 3225 | 1.07 | 2608.6 | G300E | 10661850 | 83.66 | G300E | 0 | 0
18 | Story1 | C26 | 50 MPa RC Column (57.5 cm x 57.5 cm) | Column | 50MPa | Concrete Rectangular | 575 | 575 | 3306.3 | 3225 | 1.07 | 2608.6 | G300E | 60051650 | 471.19 | G300E | 0 | 0
19 | Story1 | C27 | 50 MPa RC Column (57.5 cm x 57.5 cm) | Column | 50MPa | Concrete Rectangular | 575 | 575 | 3306.3 | 3225 | 1.07 | 2608.6 | G300E | 19050075 | 149.47 | G300E | 0 | 0
20 | Story1 | C3 | 50 MPa RC Column (57.5 cm x 57.5 cm) | Column | 50MPa | Concrete Rectangular | 575 | 575 | 3306.3 | 3225 | 1.07 | 2608.6 | G300E | 10661850 | 83.66 | G300E | 0 | 0
21 | Story1 | C30 | 50 MPa RC Column (57.5 cm x 57.5 cm) | Column | 50MPa | Concrete Rectangular | 575 | 575 | 3306.3 | 3225 | 1.07 | 2608.6 | G300E | 18993100 | 149.03 | G300E | 0 | 0
22 | Story1 | C31 | 50 MPa RC Column (57.5 cm x 57.5 cm) | Column | 50MPa | Concrete Rectangular | 575 | 575 | 3306.3 | 3225 | 1.07 | 2608.6 | G300E | 59985000 | 470.66 | G300E | 0 | 0
23 | Story1 | C32 | 50 MPa RC Column (57.5 cm x 57.5 cm) | Column | 50MPa | Concrete Rectangular | 575 | 575 | 3306.3 | 3225 | 1.07 | 2608.6 | G300E | 10661850 | 83.66 | G300E | 0 | 0
24 | Story1 | C33 | 50 MPa RC Column (57.5 cm x 57.5 cm) | Column | 50MPa | Concrete Rectangular | 575 | 575 | 3306.3 | 3225 | 1.07 | 2608.6 | G300E | 10661850 | 83.66 | G300E | 0 | 0
25 | Story1 | C34 | 50 MPa RC Column (57.5 cm x 57.5 cm) | Column | 50MPa | Concrete Rectangular | 575 | 575 | 3306.3 | 3225 | 1.07 | 2608.6 | G300E | 60049500 | 471.17 | G300E | 0 | 0
26 | Story1 | C35 | 50 MPa RC Column (57.5 cm x 57.5 cm) | Column | 50MPa | Concrete Rectangular | 575 | 575 | 3306.3 | 3225 | 1.07 | 2608.6 | G300E | 19046850 | 149.45 | G300E | 0 | 0
27 | Story1 | C38 | 50 MPa RC Column (57.5 cm x 57.5 cm) | Column | 50MPa | Concrete Rectangular | 575 | 575 | 3306.3 | 3225 | 1.07 | 2608.6 | G300E | 19242500 | 150.98 | G300E | 0 | 0
28 | Story1 | C39 | 50 MPa RC Column (57.5 cm x 57.5 cm) | Column | 50MPa | Concrete Rectangular | 575 | 575 | 3306.3 | 3225 | 1.07 | 2608.6 | G300E | 59896850 | 469.97 | G300E | 0 | 0
29 | Story1 | C4 | 50 MPa RC Column (57.5 cm x 57.5 cm) | Column | 50MPa | Concrete Rectangular | 575 | 575 | 3306.3 | 3225 | 1.07 | 2608.6 | G300E | 10661850 | 83.66 | G300E | 0 | 0
30 | Story1 | C40 | 50 MPa RC Column (57.5 cm x 57.5 cm) | Column | 50MPa | Concrete Rectangular | 575 | 575 | 3306.3 | 3225 | 1.07 | 2608.6 | G300E | 10661850 | 83.66 | G300E | 0 | 0
31 | Story1 | C41 | 50 MPa RC Column (57.5 cm x 57.5 cm) | Column | 50MPa | Concrete Rectangular | 575 | 575 | 3306.3 | 3225 | 1.07 | 2608.6 | G300E | 10661850 | 83.66 | G300E | 0 | 0
32 | Story1 | C42 | 50 MPa RC Column (57.5 cm x 57.5 cm) | Column | 50MPa | Concrete Rectangular | 575 | 575 | 3306.3 | 3225 | 1.07 | 2608.6 | G300E | 68982750 | 541.26 | G300E | 0 | 0
33 | Story1 | C43 | 50 MPa RC Column (57.5 cm x 57.5 cm) | Column | 50MPa | Concrete Rectangular | 575 | 575 | 3306.3 | 3225 | 1.07 | 2608.6 | G300E | 72162600 | 566.21 | G300E | 0 | 0
34 | Story1 | C44 | 50 MPa RC Column (57.5 cm x 57.5 cm) | Column | 50MPa | Concrete Rectangular | 575 | 575 | 3306.3 | 3225 | 1.07 | 2608.6 | G300E | 57792000 | 453.46 | G300E | 0 | 0
35 | Story1 | C45 | 50 MPa RC Column (57.5 cm x 57.5 cm) | Column | 50MPa | Concrete Rectangular | 575 | 575 | 3306.3 | 3225 | 1.07 | 2608.6 | G300E | 57757600 | 453.19 | G300E | 0 | 0
36 | Story1 | C46 | 50 MPa RC Column (57.5 cm x 57.5 cm) | Column | 50MPa | Concrete Rectangular | 575 | 575 | 3306.3 | 3225 | 1.07 | 2608.6 | G300E | 72032525 | 565.19 | G300E | 0 | 0
37 | Story1 | C47 | 50 MPa RC Column (57.5 cm x 57.5 cm) | Column | 50MPa | Concrete Rectangular | 575 | 575 | 3306.3 | 3225 | 1.07 | 2608.6 | G300E | 68891375 | 540.55 | G300E | 0 | 0
38 | Story1 | C48 | 50 MPa RC Column (57.5 cm x 57.5 cm) | Column | 50MPa | Concrete Rectangular | 575 | 575 | 3306.3 | 3225 | 1.07 | 2608.6 | G300E | 10661850 | 83.66 | G300E | 0 | 0
39 | Story1 | C49 | 50 MPa RC Column (57.5 cm x 57.5 cm) | Column | 50MPa | Concrete Rectangular | 575 | 575 | 3306.3 | 3225 | 1.07 | 2608.6 | G300E | 10661850 | 83.66 | G300E | 0 | 0
40 | Story1 | C5 | 50 MPa RC Column (57.5 cm x 57.5 cm) | Column | 50MPa | Concrete Rectangular | 575 | 575 | 3306.3 | 3225 | 1.07 | 2608.6 | G300E | 10661850 | 83.66 | G300E | 0 | 0
41 | Story1 | C50 | 50 MPa RC Column (57.5 cm x 57.5 cm) | Column | 50MPa | Concrete Rectangular | 575 | 575 | 3306.3 | 3225 | 1.07 | 2608.6 | G300E | 67694900 | 531.16 | G300E | 0 | 0
42 | Story1 | C51 | 50 MPa RC Column (57.5 cm x 57.5 cm) | Column | 50MPa | Concrete Rectangular | 575 | 575 | 3306.3 | 3225 | 1.07 | 2608.6 | G300E | 79051200 | 620.27 | G300E | 0 | 0
43 | Story1 | C52 | 50 MPa RC Column (57.5 cm x 57.5 cm) | Column | 50MPa | Concrete Rectangular | 575 | 575 | 3306.3 | 3225 | 1.07 | 2608.6 | G300E | 79818750 | 626.29 | G300E | 0 | 0
44 | Story1 | C53 | 50 MPa RC Column (57.5 cm x 57.5 cm) | Column | 50MPa | Concrete Rectangular | 575 | 575 | 3306.3 | 3225 | 1.07 | 2608.6 | G300E | 79808000 | 626.2 | G300E | 0 | 0
45 | Story1 | C54 | 50 MPa RC Column (57.5 cm x 57.5 cm) | Column | 50MPa | Concrete Rectangular | 575 | 575 | 3306.3 | 3225 | 1.07 | 2608.6 | G300E | 79012500 | 619.96 | G300E | 0 | 0
46 | Story1 | C55 | 50 MPa RC Column (57.5 cm x 57.5 cm) | Column | 50MPa | Concrete Rectangular | 575 | 575 | 3306.3 | 3225 | 1.07 | 2608.6 | G300E | 67708875 | 531.27 | G300E | 0 | 0
47 | Story1 | C56 | 50 MPa RC Column (57.5 cm x 57.5 cm) | Column | 50MPa | Concrete Rectangular | 575 | 575 | 3306.3 | 3225 | 1.07 | 2608.6 | G300E | 10661850 | 83.66 | G300E | 0 | 0
48 | Story1 | C57 | 50 MPa RC Column (57.5 cm x 57.5 cm) | Column | 50MPa | Concrete Rectangular | 575 | 575 | 3306.3 | 3250 | 1.07 | 2628.82 | G300E | 10744500 | 84.31 | G300E | 0 | 0
49 | Story1 | C58 | 50 MPa RC Column (57.5 cm x 57.5 cm) | Column | 50MPa | Concrete Rectangular | 575 | 575 | 3306.3 | 3225 | 1.07 | 2608.6 | G300E | 10661850 | 83.66 | G300E | 0 | 0
50 | Story1 | C59 | 50 MPa RC Column (57.5 cm x 57.5 cm) | Column | 50MPa | Concrete Rectangular | 575 | 575 | 3306.3 | 3225 | 1.07 | 2608.6 | G300E | 10661850 | 83.66 | G300E | 0 | 0
51 | Story1 | C6 | 50 MPa RC Column (57.5 cm x 57.5 cm) | Column | 50MPa | Concrete Rectangular | 575 | 575 | 3306.3 | 3225 | 1.07 | 2608.6 | G300E | 10661850 | 83.66 | G300E | 0 | 0
52 | Story1 | C60 | 50 MPa RC Column (57.5 cm x 57.5 cm) | Column | 50MPa | Concrete Rectangular | 575 | 575 | 3306.3 | 3225 | 1.07 | 2608.6 | G300E | 10661850 | 83.66 | G300E | 0 | 0
53 | Story1 | C61 | 50 MPa RC Column (57.5 cm x 57.5 cm) | Column | 50MPa | Concrete Rectangular | 575 | 575 | 3306.3 | 3225 | 1.07 | 2608.6 | G300E | 10661850 | 83.66 | G300E | 0 | 0
54 | Story1 | C62 | 50 MPa RC Column (57.5 cm x 57.5 cm) | Column | 50MPa | Concrete Rectangular | 575 | 575 | 3306.3 | 3225 | 1.07 | 2608.6 | G300E | 10661850 | 83.66 | G300E | 0 | 0
55 | Story1 | C63 | 50 MPa RC Column (57.5 cm x 57.5 cm) | Column | 50MPa | Concrete Rectangular | 575 | 575 | 3306.3 | 3225 | 1.07 | 2608.6 | G300E | 10661850 | 83.66 | G300E | 0 | 0
56 | Story1 | C64 | 50 MPa RC Column (57.5 cm x 57.5 cm) | Column | 50MPa | Concrete Rectangular | 575 | 575 | 3306.3 | 3250 | 1.07 | 2628.82 | G300E | 10744500 | 84.31 | G300E | 0 | 0
57 | Story1 | C7 | 50 MPa RC Column (57.5 cm x 57.5 cm) | Column | 50MPa | Concrete Rectangular | 575 | 575 | 3306.3 | 3225 | 1.07 | 2608.6 | G300E | 10661850 | 83.66 | G300E | 0 | 0
58 | Story1 | C8 | 50 MPa RC Column (57.5 cm x 57.5 cm) | Column | 50MPa | Concrete Rectangular | 575 | 575 | 3306.3 | 3250 | 1.07 | 2628.82 | G300E | 10744500 | 84.31 | G300E | 0 | 0
59 | Story1 | C9 | 50 MPa RC Column (57.5 cm x 57.5 cm) | Column | 50MPa | Concrete Rectangular | 575 | 575 | 3306.3 | 3225 | 1.07 | 2608.6 | G300E | 10661850 | 83.66 | G300E | 0 | 0
60 | Story10 | C1 | 50 MPa RC Column (47.5 cm x 47.5 cm) | Column | 50MPa | Concrete Rectangular | 475 | 475 | 2256.3 | 3200 | 0.72 | 1766.36 | G300E | 7219200 | 56.64 | G300E | 0 | 0
61 | Story10 | C10 | 50 MPa RC Column (47.5 cm x 47.5 cm) | Column | 50MPa | Concrete Rectangular | 475 | 475 | 2256.3 | 3150 | 0.71 | 1738.76 | G300E | 32406150 | 254.27 | G300E | 0 | 0
62 | Story10 | C11 | 50 MPa RC Column (47.5 cm x 47.5 cm) | Column | 50MPa | Concrete Rectangular | 475 | 475 | 2256.3 | 3150 | 0.71 | 1738.76 | G300E | 42879900 | 336.45 | G300E | 0 | 0
63 | Story10 | C12 | 50 MPa RC Column (47.5 cm x 47.5 cm) | Column | 50MPa | Concrete Rectangular | 475 | 475 | 2256.3 | 3150 | 0.71 | 1738.76 | G300E | 43477350 | 341.14 | G300E | 0 | 0
64 | Story10 | C13 | 50 MPa RC Column (47.5 cm x 47.5 cm) | Column | 50MPa | Concrete Rectangular | 475 | 475 | 2256.3 | 3150 | 0.71 | 1738.76 | G300E | 43477350 | 341.14 | G300E | 0 | 0
65 | Story10 | C14 | 50 MPa RC Column (47.5 cm x 47.5 cm) | Column | 50MPa | Concrete Rectangular | 475 | 475 | 2256.3 | 3150 | 0.71 | 1738.76 | G300E | 42879900 | 336.45 | G300E | 0 | 0
66 | Story10 | C15 | 50 MPa RC Column (47.5 cm x 47.5 cm) | Column | 50MPa | Concrete Rectangular | 475 | 475 | 2256.3 | 3150 | 0.71 | 1738.76 | G300E | 32404050 | 254.25 | G300E | 0 | 0
67 | Story10 | C16 | 50 MPa RC Column (47.5 cm x 47.5 cm) | Column | 50MPa | Concrete Rectangular | 475 | 475 | 2256.3 | 3150 | 0.71 | 1738.76 | G300E | 7106400 | 55.76 | G300E | 0 | 0
68 | Story10 | C17 | 50 MPa RC Column (47.5 cm x 47.5 cm) | Column | 50MPa | Concrete Rectangular | 475 | 475 | 2256.3 | 3150 | 0.71 | 1738.76 | G300E | 7106400 | 55.76 | G300E | 0 | 0
69 | Story10 | C18 | 50 MPa RC Column (47.5 cm x 47.5 cm) | Column | 50MPa | Concrete Rectangular | 475 | 475 | 2256.3 | 3150 | 0.71 | 1738.76 | G300E | 35038500 | 274.93 | G300E | 0 | 0
70 | Story10 | C19 | 50 MPa RC Column (47.5 cm x 47.5 cm) | Column | 50MPa | Concrete Rectangular | 475 | 475 | 2256.3 | 3150 | 0.71 | 1738.76 | G300E | 38076150 | 298.76 | G300E | 0 | 0
71 | Story10 | C2 | 50 MPa RC Column (47.5 cm x 47.5 cm) | Column | 50MPa | Concrete Rectangular | 475 | 475 | 2256.3 | 3150 | 0.71 | 1738.76 | G300E | 7106400 | 55.76 | G300E | 0 | 0
72 | Story10 | C20 | 50 MPa RC Column (47.5 cm x 47.5 cm) | Column | 50MPa | Concrete Rectangular | 475 | 475 | 2256.3 | 3150 | 0.71 | 1738.76 | G300E | 26206950 | 205.63 | G300E | 0 | 0
73 | Story10 | C21 | 50 MPa RC Column (47.5 cm x 47.5 cm) | Column | 50MPa | Concrete Rectangular | 475 | 475 | 2256.3 | 3150 | 0.71 | 1738.76 | G300E | 26204850 | 205.61 | G300E | 0 | 0
74 | Story10 | C22 | 50 MPa RC Column (47.5 cm x 47.5 cm) | Column | 50MPa | Concrete Rectangular | 475 | 475 | 2256.3 | 3150 | 0.71 | 1738.76 | G300E | 38069850 | 298.71 | G300E | 0 | 0
75 | Story10 | C23 | 50 MPa RC Column (47.5 cm x 47.5 cm) | Column | 50MPa | Concrete Rectangular | 475 | 475 | 2256.3 | 3150 | 0.71 | 1738.76 | G300E | 35032200 | 274.88 | G300E | 0 | 0
76 | Story10 | C24 | 50 MPa RC Column (47.5 cm x 47.5 cm) | Column | 50MPa | Concrete Rectangular | 475 | 475 | 2256.3 | 3150 | 0.71 | 1738.76 | G300E | 7106400 | 55.76 | G300E | 0 | 0
77 | Story10 | C25 | 50 MPa RC Column (47.5 cm x 47.5 cm) | Column | 50MPa | Concrete Rectangular | 475 | 475 | 2256.3 | 3150 | 0.71 | 1738.76 | G300E | 7106400 | 55.76 | G300E | 0 | 0
78 | Story10 | C26 | 50 MPa RC Column (47.5 cm x 47.5 cm) | Column | 50MPa | Concrete Rectangular | 475 | 475 | 2256.3 | 3150 | 0.71 | 1738.76 | G300E | 26920950 | 211.23 | G300E | 0 | 0
79 | Story10 | C27 | 50 MPa RC Column (47.5 cm x 47.5 cm) | Column | 50MPa | Concrete Rectangular | 475 | 475 | 2256.3 | 3150 | 0.71 | 1738.76 | G300E | 7106400 | 55.76 | G300E | 0 | 0
80 | Story10 | C3 | 50 MPa RC Column (47.5 cm x 47.5 cm) | Column | 50MPa | Concrete Rectangular | 475 | 475 | 2256.3 | 3150 | 0.71 | 1738.76 | G300E | 7106400 | 55.76 | G300E | 0 | 0
81 | Story10 | C30 | 50 MPa RC Column (47.5 cm x 47.5 cm) | Column | 50MPa | Concrete Rectangular | 475 | 475 | 2256.3 | 3150 | 0.71 | 1738.76 | G300E | 7106400 | 55.76 | G300E | 0 | 0
82 | Story10 | C31 | 50 MPa RC Column (47.5 cm x 47.5 cm) | Column | 50MPa | Concrete Rectangular | 475 | 475 | 2256.3 | 3150 | 0.71 | 1738.76 | G300E | 26871600 | 210.84 | G300E | 0 | 0
83 | Story10 | C32 | 50 MPa RC Column (47.5 cm x 47.5 cm) | Column | 50MPa | Concrete Rectangular | 475 | 475 | 2256.3 | 3150 | 0.71 | 1738.76 | G300E | 7106400 | 55.76 | G300E | 0 | 0
84 | Story10 | C33 | 50 MPa RC Column (47.5 cm x 47.5 cm) | Column | 50MPa | Concrete Rectangular | 475 | 475 | 2256.3 | 3150 | 0.71 | 1738.76 | G300E | 7106400 | 55.76 | G300E | 0 | 0
85 | Story10 | C34 | 50 MPa RC Column (47.5 cm x 47.5 cm) | Column | 50MPa | Concrete Rectangular | 475 | 475 | 2256.3 | 3150 | 0.71 | 1738.76 | G300E | 26919900 | 211.22 | G300E | 0 | 0
86 | Story10 | C35 | 50 MPa RC Column (47.5 cm x 47.5 cm) | Column | 50MPa | Concrete Rectangular | 475 | 475 | 2256.3 | 3150 | 0.71 | 1738.76 | G300E | 7106400 | 55.76 | G300E | 0 | 0
87 | Story10 | C38 | 50 MPa RC Column (47.5 cm x 47.5 cm) | Column | 50MPa | Concrete Rectangular | 475 | 475 | 2256.3 | 3150 | 0.71 | 1738.76 | G300E | 7106400 | 55.76 | G300E | 0 | 0
88 | Story10 | C39 | 50 MPa RC Column (47.5 cm x 47.5 cm) | Column | 50MPa | Concrete Rectangular | 475 | 475 | 2256.3 | 3150 | 0.71 | 1738.76 | G300E | 26844300 | 210.63 | G300E | 0 | 0
89 | Story10 | C4 | 50 MPa RC Column (47.5 cm x 47.5 cm) | Column | 50MPa | Concrete Rectangular | 475 | 475 | 2256.3 | 3150 | 0.71 | 1738.76 | G300E | 7106400 | 55.76 | G300E | 0 | 0
90 | Story10 | C40 | 50 MPa RC Column (47.5 cm x 47.5 cm) | Column | 50MPa | Concrete Rectangular | 475 | 475 | 2256.3 | 3150 | 0.71 | 1738.76 | G300E | 7106400 | 55.76 | G300E | 0 | 0
91 | Story10 | C41 | 50 MPa RC Column (47.5 cm x 47.5 cm) | Column | 50MPa | Concrete Rectangular | 475 | 475 | 2256.3 | 3150 | 0.71 | 1738.76 | G300E | 7106400 | 55.76 | G300E | 0 | 0
92 | Story10 | C42 | 50 MPa RC Column (47.5 cm x 47.5 cm) | Column | 50MPa | Concrete Rectangular | 475 | 475 | 2256.3 | 3150 | 0.71 | 1738.76 | G300E | 35038500 | 274.93 | G300E | 0 | 0
93 | Story10 | C43 | 50 MPa RC Column (47.5 cm x 47.5 cm) | Column | 50MPa | Concrete Rectangular | 475 | 475 | 2256.3 | 3150 | 0.71 | 1738.76 | G300E | 38074050 | 298.74 | G300E | 0 | 0
94 | Story10 | C44 | 50 MPa RC Column (47.5 cm x 47.5 cm) | Column | 50MPa | Concrete Rectangular | 475 | 475 | 2256.3 | 3150 | 0.71 | 1738.76 | G300E | 26197500 | 205.56 | G300E | 0 | 0
95 | Story10 | C45 | 50 MPa RC Column (47.5 cm x 47.5 cm) | Column | 50MPa | Concrete Rectangular | 475 | 475 | 2256.3 | 3150 | 0.71 | 1738.76 | G300E | 26172300 | 205.36 | G300E | 0 | 0
96 | Story10 | C46 | 50 MPa RC Column (47.5 cm x 47.5 cm) | Column | 50MPa | Concrete Rectangular | 475 | 475 | 2256.3 | 3150 | 0.71 | 1738.76 | G300E | 38021550 | 298.33 | G300E | 0 | 0
97 | Story10 | C47 | 50 MPa RC Column (47.5 cm x 47.5 cm) | Column | 50MPa | Concrete Rectangular | 475 | 475 | 2256.3 | 3150 | 0.71 | 1738.76 | G300E | 35053200 | 275.04 | G300E | 0 | 0
98 | Story10 | C48 | 50 MPa RC Column (47.5 cm x 47.5 cm) | Column | 50MPa | Concrete Rectangular | 475 | 475 | 2256.3 | 3150 | 0.71 | 1738.76 | G300E | 7106400 | 55.76 | G300E | 0 | 0
99 | Story10 | C49 | 50 MPa RC Column (47.5 cm x 47.5 cm) | Column | 50MPa | Concrete Rectangular | 475 | 475 | 2256.3 | 3150 | 0.71 | 1738.76 | G300E | 7106400 | 55.76 | G300E | 0 | 0
100 | Story10 | C5 | 50 MPa RC Column (47.5 cm x 47.5 cm) | Column | 50MPa | Concrete Rectangular | 475 | 475 | 2256.3 | 3150 | 0.71 | 1738.76 | G300E | 7106400 | 55.76 | G300E | 0 | 0
101 | Story10 | C50 | 50 MPa RC Column (47.5 cm x 47.5 cm) | Column | 50MPa | Concrete Rectangular | 475 | 475 | 2256.3 | 3150 | 0.71 | 1738.76 | G300E | 32406150 | 254.27 | G300E | 0 | 0
102 | Story10 | C51 | 50 MPa RC Column (47.5 cm x 47.5 cm) | Column | 50MPa | Concrete Rectangular | 475 | 475 | 2256.3 | 3150 | 0.71 | 1738.76 | G300E | 42879900 | 336.45 | G300E | 0 | 0
103 | Story10 | C52 | 50 MPa RC Column (47.5 cm x 47.5 cm) | Column | 50MPa | Concrete Rectangular | 475 | 475 | 2256.3 | 3150 | 0.71 | 1738.76 | G300E | 43475250 | 341.12 | G300E | 0 | 0
104 | Story10 | C53 | 50 MPa RC Column (47.5 cm x 47.5 cm) | Column | 50MPa | Concrete Rectangular | 475 | 475 | 2256.3 | 3150 | 0.71 | 1738.76 | G300E | 43464750 | 341.04 | G300E | 0 | 0
105 | Story10 | C54 | 50 MPa RC Column (47.5 cm x 47.5 cm) | Column | 50MPa | Concrete Rectangular | 475 | 475 | 2256.3 | 3150 | 0.71 | 1738.76 | G300E | 42851550 | 336.23 | G300E | 0 | 0
106 | Story10 | C55 | 50 MPa RC Column (47.5 cm x 47.5 cm) | Column | 50MPa | Concrete Rectangular | 475 | 475 | 2256.3 | 3150 | 0.71 | 1738.76 | G300E | 32392500 | 254.16 | G300E | 0 | 0
107 | Story10 | C56 | 50 MPa RC Column (47.5 cm x 47.5 cm) | Column | 50MPa | Concrete Rectangular | 475 | 475 | 2256.3 | 3150 | 0.71 | 1738.76 | G300E | 7106400 | 55.76 | G300E | 0 | 0
108 | Story10 | C57 | 50 MPa RC Column (47.5 cm x 47.5 cm) | Column | 50MPa | Concrete Rectangular | 475 | 475 | 2256.3 | 3200 | 0.72 | 1766.36 | G300E | 7219200 | 56.64 | G300E | 0 | 0
109 | Story10 | C58 | 50 MPa RC Column (47.5 cm x 47.5 cm) | Column | 50MPa | Concrete Rectangular | 475 | 475 | 2256.3 | 3150 | 0.71 | 1738.76 | G300E | 7106400 | 55.76 | G300E | 0 | 0
110 | Story10 | C59 | 50 MPa RC Column (47.5 cm x 47.5 cm) | Column | 50MPa | Concrete Rectangular | 475 | 475 | 2256.3 | 3150 | 0.71 | 1738.76 | G300E | 7106400 | 55.76 | G300E | 0 | 0
111 | Story10 | C6 | 50 MPa RC Column (47.5 cm x 47.5 cm) | Column | 50MPa | Concrete Rectangular | 475 | 475 | 2256.3 | 3150 | 0.71 | 1738.76 | G300E | 7106400 | 55.76 | G300E | 0 | 0
112 | Story10 | C60 | 50 MPa RC Column (47.5 cm x 47.5 cm) | Column | 50MPa | Concrete Rectangular | 475 | 475 | 2256.3 | 3150 | 0.71 | 1738.76 | G300E | 7106400 | 55.76 | G300E | 0 | 0
113 | Story10 | C61 | 50 MPa RC Column (47.5 cm x 47.5 cm) | Column | 50MPa | Concrete Rectangular | 475 | 475 | 2256.3 | 3150 | 0.71 | 1738.76 | G300E | 7106400 | 55.76 | G300E | 0 | 0
114 | Story10 | C62 | 50 MPa RC Column (47.5 cm x 47.5 cm) | Column | 50MPa | Concrete Rectangular | 475 | 475 | 2256.3 | 3150 | 0.71 | 1738.76 | G300E | 7106400 | 55.76 | G300E | 0 | 0
115 | Story10 | C63 | 50 MPa RC Column (47.5 cm x 47.5 cm) | Column | 50MPa | Concrete Rectangular | 475 | 475 | 2256.3 | 3150 | 0.71 | 1738.76 | G300E | 7106400 | 55.76 | G300E | 0 | 0
116 | Story10 | C64 | 50 MPa RC Column (47.5 cm x 47.5 cm) | Column | 50MPa | Concrete Rectangular | 475 | 475 | 2256.3 | 3200 | 0.72 | 1766.36 | G300E | 7219200 | 56.64 | G300E | 0 | 0
117 | Story10 | C7 | 50 MPa RC Column (47.5 cm x 47.5 cm) | Column | 50MPa | Concrete Rectangular | 475 | 475 | 2256.3 | 3150 | 0.71 | 1738.76 | G300E | 7106400 | 55.76 | G300E | 0 | 0
118 | Story10 | C8 | 50 MPa RC Column (47.5 cm x 47.5 cm) | Column | 50MPa | Concrete Rectangular | 475 | 475 | 2256.3 | 3200 | 0.72 | 1766.36 | G300E | 7219200 | 56.64 | G300E | 0 | 0
119 | Story10 | C9 | 50 MPa RC Column (47.5 cm x 47.5 cm) | Column | 50MPa | Concrete Rectangular | 475 | 475 | 2256.3 | 3150 | 0.71 | 1738.76 | G300E | 7106400 | 55.76 | G300E | 0 | 0
120 | Story11 | C1 | 50 MPa RC Column (45 cm x 45 cm) | Column | 50MPa | Concrete Rectangular | 450 | 450 | 2025 | 3200 | 0.65 | 1585.32 | G300E | 6480000 | 50.84 | G300E | 0 | 0
121 | Story11 | C10 | 50 MPa RC Column (45 cm x 45 cm) | Column | 50MPa | Concrete Rectangular | 450 | 450 | 2025 | 3150 | 0.64 | 1560.55 | G300E | 35369250 | 277.52 | G300E | 0 | 0
122 | Story11 | C11 | 50 MPa RC Column (45 cm x 45 cm) | Column | 50MPa | Concrete Rectangular | 450 | 450 | 2025 | 3150 | 0.64 | 1560.55 | G300E | 45589950 | 357.72 | G300E | 0 | 0
123 | Story11 | C12 | 50 MPa RC Column (45 cm x 45 cm) | Column | 50MPa | Concrete Rectangular | 450 | 450 | 2025 | 3150 | 0.64 | 1560.55 | G300E | 46137000 | 362.01 | G300E | 0 | 0
124 | Story11 | C13 | 50 MPa RC Column (45 cm x 45 cm) | Column | 50MPa | Concrete Rectangular | 450 | 450 | 2025 | 3150 | 0.64 | 1560.55 | G300E | 46137000 | 362.01 | G300E | 0 | 0
125 | Story11 | C14 | 50 MPa RC Column (45 cm x 45 cm) | Column | 50MPa | Concrete Rectangular | 450 | 450 | 2025 | 3150 | 0.64 | 1560.55 | G300E | 45589950 | 357.72 | G300E | 0 | 0
126 | Story11 | C15 | 50 MPa RC Column (45 cm x 45 cm) | Column | 50MPa | Concrete Rectangular | 450 | 450 | 2025 | 3150 | 0.64 | 1560.55 | G300E | 35369250 | 277.52 | G300E | 0 | 0
127 | Story11 | C16 | 50 MPa RC Column (45 cm x 45 cm) | Column | 50MPa | Concrete Rectangular | 450 | 450 | 2025 | 3150 | 0.64 | 1560.55 | G300E | 6378750 | 50.05 | G300E | 0 | 0
128 | Story11 | C17 | 50 MPa RC Column (45 cm x 45 cm) | Column | 50MPa | Concrete Rectangular | 450 | 450 | 2025 | 3150 | 0.64 | 1560.55 | G300E | 6378750 | 50.05 | G300E | 0 | 0
129 | Story11 | C18 | 50 MPa RC Column (45 cm x 45 cm) | Column | 50MPa | Concrete Rectangular | 450 | 450 | 2025 | 3150 | 0.64 | 1560.55 | G300E | 37731750 | 296.06 | G300E | 0 | 0
130 | Story11 | C19 | 50 MPa RC Column (45 cm x 45 cm) | Column | 50MPa | Concrete Rectangular | 450 | 450 | 2025 | 3150 | 0.64 | 1560.55 | G300E | 40609800 | 318.64 | G300E | 0 | 0
131 | Story11 | C2 | 50 MPa RC Column (45 cm x 45 cm) | Column | 50MPa | Concrete Rectangular | 450 | 450 | 2025 | 3150 | 0.64 | 1560.55 | G300E | 6378750 | 50.05 | G300E | 0 | 0
132 | Story11 | C20 | 50 MPa RC Column (45 cm x 45 cm) | Column | 50MPa | Concrete Rectangular | 450 | 450 | 2025 | 3150 | 0.64 | 1560.55 | G300E | 29144850 | 228.68 | G300E | 0 | 0
133 | Story11 | C21 | 50 MPa RC Column (45 cm x 45 cm) | Column | 50MPa | Concrete Rectangular | 450 | 450 | 2025 | 3150 | 0.64 | 1560.55 | G300E | 29142750 | 228.66 | G300E | 0 | 0
134 | Story11 | C22 | 50 MPa RC Column (45 cm x 45 cm) | Column | 50MPa | Concrete Rectangular | 450 | 450 | 2025 | 3150 | 0.64 | 1560.55 | G300E | 40602450 | 318.58 | G300E | 0 | 0
135 | Story11 | C23 | 50 MPa RC Column (45 cm x 45 cm) | Column | 50MPa | Concrete Rectangular | 450 | 450 | 2025 | 3150 | 0.64 | 1560.55 | G300E | 37727550 | 296.02 | G300E | 0 | 0
136 | Story11 | C24 | 50 MPa RC Column (45 cm x 45 cm) | Column | 50MPa | Concrete Rectangular | 450 | 450 | 2025 | 3150 | 0.64 | 1560.55 | G300E | 6378750 | 50.05 | G300E | 0 | 0
137 | Story11 | C25 | 50 MPa RC Column (45 cm x 45 cm) | Column | 50MPa | Concrete Rectangular | 450 | 450 | 2025 | 3150 | 0.64 | 1560.55 | G300E | 6378750 | 50.05 | G300E | 0 | 0
138 | Story11 | C26 | 50 MPa RC Column (45 cm x 45 cm) | Column | 50MPa | Concrete Rectangular | 450 | 450 | 2025 | 3150 | 0.64 | 1560.55 | G300E | 29985900 | 235.28 | G300E | 0 | 0
139 | Story11 | C27 | 50 MPa RC Column (45 cm x 45 cm) | Column | 50MPa | Concrete Rectangular | 450 | 450 | 2025 | 3150 | 0.64 | 1560.55 | G300E | 6378750 | 50.05 | G300E | 0 | 0
140 | Story11 | C3 | 50 MPa RC Column (45 cm x 45 cm) | Column | 50MPa | Concrete Rectangular | 450 | 450 | 2025 | 3150 | 0.64 | 1560.55 | G300E | 6378750 | 50.05 | G300E | 0 | 0
141 | Story11 | C30 | 50 MPa RC Column (45 cm x 45 cm) | Column | 50MPa | Concrete Rectangular | 450 | 450 | 2025 | 3150 | 0.64 | 1560.55 | G300E | 6378750 | 50.05 | G300E | 0 | 0
142 | Story11 | C31 | 50 MPa RC Column (45 cm x 45 cm) | Column | 50MPa | Concrete Rectangular | 450 | 450 | 2025 | 3150 | 0.64 | 1560.55 | G300E | 29936550 | 234.89 | G300E | 0 | 0
143 | Story11 | C32 | 50 MPa RC Column (45 cm x 45 cm) | Column | 50MPa | Concrete Rectangular | 450 | 450 | 2025 | 3150 | 0.64 | 1560.55 | G300E | 6378750 | 50.05 | G300E | 0 | 0
144 | Story11 | C33 | 50 MPa RC Column (45 cm x 45 cm) | Column | 50MPa | Concrete Rectangular | 450 | 450 | 2025 | 3150 | 0.64 | 1560.55 | G300E | 6378750 | 50.05 | G300E | 0 | 0
145 | Story11 | C34 | 50 MPa RC Column (45 cm x 45 cm) | Column | 50MPa | Concrete Rectangular | 450 | 450 | 2025 | 3150 | 0.64 | 1560.55 | G300E | 29984850 | 235.27 | G300E | 0 | 0
146 | Story11 | C35 | 50 MPa RC Column (45 cm x 45 cm) | Column | 50MPa | Concrete Rectangular | 450 | 450 | 2025 | 3150 | 0.64 | 1560.55 | G300E | 6378750 | 50.05 | G300E | 0 | 0
147 | Story11 | C38 | 50 MPa RC Column (45 cm x 45 cm) | Column | 50MPa | Concrete Rectangular | 450 | 450 | 2025 | 3150 | 0.64 | 1560.55 | G300E | 6378750 | 50.05 | G300E | 0 | 0
148 | Story11 | C39 | 50 MPa RC Column (45 cm x 45 cm) | Column | 50MPa | Concrete Rectangular | 450 | 450 | 2025 | 3150 | 0.64 | 1560.55 | G300E | 29912400 | 234.7 | G300E | 0 | 0
149 | Story11 | C4 | 50 MPa RC Column (45 cm x 45 cm) | Column | 50MPa | Concrete Rectangular | 450 | 450 | 2025 | 3150 | 0.64 | 1560.55 | G300E | 6378750 | 50.05 | G300E | 0 | 0
150 | Story11 | C40 | 50 MPa RC Column (45 cm x 45 cm) | Column | 50MPa | Concrete Rectangular | 450 | 450 | 2025 | 3150 | 0.64 | 1560.55 | G300E | 6378750 | 50.05 | G300E | 0 | 0
151 | Story11 | C41 | 50 MPa RC Column (45 cm x 45 cm) | Column | 50MPa | Concrete Rectangular | 450 | 450 | 2025 | 3150 | 0.64 | 1560.55 | G300E | 6378750 | 50.05 | G300E | 0 | 0
152 | Story11 | C42 | 50 MPa RC Column (45 cm x 45 cm) | Column | 50MPa | Concrete Rectangular | 450 | 450 | 2025 | 3150 | 0.64 | 1560.55 | G300E | 37731750 | 296.06 | G300E | 0 | 0
153 | Story11 | C43 | 50 MPa RC Column (45 cm x 45 cm) | Column | 50MPa | Concrete Rectangular | 450 | 450 | 2025 | 3150 | 0.64 | 1560.55 | G300E | 40608750 | 318.63 | G300E | 0 | 0
154 | Story11 | C44 | 50 MPa RC Column (45 cm x 45 cm) | Column | 50MPa | Concrete Rectangular | 450 | 450 | 2025 | 3150 | 0.64 | 1560.55 | G300E | 29135400 | 228.61 | G300E | 0 | 0
155 | Story11 | C45 | 50 MPa RC Column (45 cm x 45 cm) | Column | 50MPa | Concrete Rectangular | 450 | 450 | 2025 | 3150 | 0.64 | 1560.55 | G300E | 29108100 | 228.39 | G300E | 0 | 0
156 | Story11 | C46 | 50 MPa RC Column (45 cm x 45 cm) | Column | 50MPa | Concrete Rectangular | 450 | 450 | 2025 | 3150 | 0.64 | 1560.55 | G300E | 40558350 | 318.24 | G300E | 0 | 0
157 | Story11 | C47 | 50 MPa RC Column (45 cm x 45 cm) | Column | 50MPa | Concrete Rectangular | 450 | 450 | 2025 | 3150 | 0.64 | 1560.55 | G300E | 37752750 | 296.22 | G300E | 0 | 0
158 | Story11 | C48 | 50 MPa RC Column (45 cm x 45 cm) | Column | 50MPa | Concrete Rectangular | 450 | 450 | 2025 | 3150 | 0.64 | 1560.55 | G300E | 6378750 | 50.05 | G300E | 0 | 0
159 | Story11 | C49 | 50 MPa RC Column (45 cm x 45 cm) | Column | 50MPa | Concrete Rectangular | 450 | 450 | 2025 | 3150 | 0.64 | 1560.55 | G300E | 6378750 | 50.05 | G300E | 0 | 0
160 | Story11 | C5 | 50 MPa RC Column (45 cm x 45 cm) | Column | 50MPa | Concrete Rectangular | 450 | 450 | 2025 | 3150 | 0.64 | 1560.55 | G300E | 6378750 | 50.05 | G300E | 0 | 0
161 | Story11 | C50 | 50 MPa RC Column (45 cm x 45 cm) | Column | 50MPa | Concrete Rectangular | 450 | 450 | 2025 | 3150 | 0.64 | 1560.55 | G300E | 35369250 | 277.52 | G300E | 0 | 0
162 | Story11 | C51 | 50 MPa RC Column (45 cm x 45 cm) | Column | 50MPa | Concrete Rectangular | 450 | 450 | 2025 | 3150 | 0.64 | 1560.55 | G300E | 45589950 | 357.72 | G300E | 0 | 0
163 | Story11 | C52 | 50 MPa RC Column (45 cm x 45 cm) | Column | 50MPa | Concrete Rectangular | 450 | 450 | 2025 | 3150 | 0.64 | 1560.55 | G300E | 46134900 | 361.99 | G300E | 0 | 0
164 | Story11 | C53 | 50 MPa RC Column (45 cm x 45 cm) | Column | 50MPa | Concrete Rectangular | 450 | 450 | 2025 | 3150 | 0.64 | 1560.55 | G300E | 46125450 | 361.92 | G300E | 0 | 0
165 | Story11 | C54 | 50 MPa RC Column (45 cm x 45 cm) | Column | 50MPa | Concrete Rectangular | 450 | 450 | 2025 | 3150 | 0.64 | 1560.55 | G300E | 45563700 | 357.51 | G300E | 0 | 0
166 | Story11 | C55 | 50 MPa RC Column (45 cm x 45 cm) | Column | 50MPa | Concrete Rectangular | 450 | 450 | 2025 | 3150 | 0.64 | 1560.55 | G300E | 35357700 | 277.43 | G300E | 0 | 0
167 | Story11 | C56 | 50 MPa RC Column (45 cm x 45 cm) | Column | 50MPa | Concrete Rectangular | 450 | 450 | 2025 | 3150 | 0.64 | 1560.55 | G300E | 6378750 | 50.05 | G300E | 0 | 0
168 | Story11 | C57 | 50 MPa RC Column (45 cm x 45 cm) | Column | 50MPa | Concrete Rectangular | 450 | 450 | 2025 | 3200 | 0.65 | 1585.32 | G300E | 6480000 | 50.84 | G300E | 0 | 0
169 | Story11 | C58 | 50 MPa RC Column (45 cm x 45 cm) | Column | 50MPa | Concrete Rectangular | 450 | 450 | 2025 | 3150 | 0.64 | 1560.55 | G300E | 6378750 | 50.05 | G300E | 0 | 0
170 | Story11 | C59 | 50 MPa RC Column (45 cm x 45 cm) | Column | 50MPa | Concrete Rectangular | 450 | 450 | 2025 | 3150 | 0.64 | 1560.55 | G300E | 6378750 | 50.05 | G300E | 0 | 0
171 | Story11 | C6 | 50 MPa RC Column (45 cm x 45 cm) | Column | 50MPa | Concrete Rectangular | 450 | 450 | 2025 | 3150 | 0.64 | 1560.55 | G300E | 6378750 | 50.05 | G300E | 0 | 0
172 | Story11 | C60 | 50 MPa RC Column (45 cm x 45 cm) | Column | 50MPa | Concrete Rectangular | 450 | 450 | 2025 | 3150 | 0.64 | 1560.55 | G300E | 6378750 | 50.05 | G300E | 0 | 0
173 | Story11 | C61 | 50 MPa RC Column (45 cm x 45 cm) | Column | 50MPa | Concrete Rectangular | 450 | 450 | 2025 | 3150 | 0.64 | 1560.55 | G300E | 6378750 | 50.05 | G300E | 0 | 0
174 | Story11 | C62 | 50 MPa RC Column (45 cm x 45 cm) | Column | 50MPa | Concrete Rectangular | 450 | 450 | 2025 | 3150 | 0.64 | 1560.55 | G300E | 6378750 | 50.05 | G300E | 0 | 0
175 | Story11 | C63 | 50 MPa RC Column (45 cm x 45 cm) | Column | 50MPa | Concrete Rectangular | 450 | 450 | 2025 | 3150 | 0.64 | 1560.55 | G300E | 6378750 | 50.05 | G300E | 0 | 0
176 | Story11 | C64 | 50 MPa RC Column (45 cm x 45 cm) | Column | 50MPa | Concrete Rectangular | 450 | 450 | 2025 | 3200 | 0.65 | 1585.32 | G300E | 6480000 | 50.84 | G300E | 0 | 0
177 | Story11 | C7 | 50 MPa RC Column (45 cm x 45 cm) | Column | 50MPa | Concrete Rectangular | 450 | 450 | 2025 | 3150 | 0.64 | 1560.55 | G300E | 6378750 | 50.05 | G300E | 0 | 0
178 | Story11 | C8 | 50 MPa RC Column (45 cm x 45 cm) | Column | 50MPa | Concrete Rectangular | 450 | 450 | 2025 | 3200 | 0.65 | 1585.32 | G300E | 6480000 | 50.84 | G300E | 0 | 0
179 | Story11 | C9 | 50 MPa RC Column (45 cm x 45 cm) | Column | 50MPa | Concrete Rectangular | 450 | 450 | 2025 | 3150 | 0.64 | 1560.55 | G300E | 6378750 | 50.05 | G300E | 0 | 0
180 | Story12 | C1 | 50 MPa RC Column (45 cm x 45 cm) | Column | 50MPa | Concrete Rectangular | 450 | 450 | 2025 | 3200 | 0.65 | 1585.32 | G300E | 6480000 | 50.84 | G300E | 0 | 0
181 | Story12 | C10 | 50 MPa RC Column (45 cm x 45 cm) | Column | 50MPa | Concrete Rectangular | 450 | 450 | 2025 | 3150 | 0.64 | 1560.55 | G300E | 26237400 | 205.87 | G300E | 0 | 0
182 | Story12 | C11 | 50 MPa RC Column (45 cm x 45 cm) | Column | 50MPa | Concrete Rectangular | 450 | 450 | 2025 | 3150 | 0.64 | 1560.55 | G300E | 35998200 | 282.46 | G300E | 0 | 0
183 | Story12 | C12 | 50 MPa RC Column (45 cm x 45 cm) | Column | 50MPa | Concrete Rectangular | 450 | 450 | 2025 | 3150 | 0.64 | 1560.55 | G300E | 36513750 | 286.5 | G300E | 0 | 0
184 | Story12 | C13 | 50 MPa RC Column (45 cm x 45 cm) | Column | 50MPa | Concrete Rectangular | 450 | 450 | 2025 | 3150 | 0.64 | 1560.55 | G300E | 36513750 | 286.5 | G300E | 0 | 0
185 | Story12 | C14 | 50 MPa RC Column (45 cm x 45 cm) | Column | 50MPa | Concrete Rectangular | 450 | 450 | 2025 | 3150 | 0.64 | 1560.55 | G300E | 35998200 | 282.46 | G300E | 0 | 0
186 | Story12 | C15 | 50 MPa RC Column (45 cm x 45 cm) | Column | 50MPa | Concrete Rectangular | 450 | 450 | 2025 | 3150 | 0.64 | 1560.55 | G300E | 26236350 | 205.86 | G300E | 0 | 0
187 | Story12 | C16 | 50 MPa RC Column (45 cm x 45 cm) | Column | 50MPa | Concrete Rectangular | 450 | 450 | 2025 | 3150 | 0.64 | 1560.55 | G300E | 6378750 | 50.05 | G300E | 0 | 0
188 | Story12 | C17 | 50 MPa RC Column (45 cm x 45 cm) | Column | 50MPa | Concrete Rectangular | 450 | 450 | 2025 | 3150 | 0.64 | 1560.55 | G300E | 6378750 | 50.05 | G300E | 0 | 0
189 | Story12 | C18 | 50 MPa RC Column (45 cm x 45 cm) | Column | 50MPa | Concrete Rectangular | 450 | 450 | 2025 | 3150 | 0.64 | 1560.55 | G300E | 28573650 | 224.2 | G300E | 0 | 0
190 | Story12 | C19 | 50 MPa RC Column (45 cm x 45 cm) | Column | 50MPa | Concrete Rectangular | 450 | 450 | 2025 | 3150 | 0.64 | 1560.55 | G300E | 31255350 | 245.24 | G300E | 0 | 0
191 | Story12 | C2 | 50 MPa RC Column (45 cm x 45 cm) | Column | 50MPa | Concrete Rectangular | 450 | 450 | 2025 | 3150 | 0.64 | 1560.55 | G300E | 6378750 | 50.05 | G300E | 0 | 0
192 | Story12 | C20 | 50 MPa RC Column (45 cm x 45 cm) | Column | 50MPa | Concrete Rectangular | 450 | 450 | 2025 | 3150 | 0.64 | 1560.55 | G300E | 20436150 | 160.35 | G300E | 0 | 0
193 | Story12 | C21 | 50 MPa RC Column (45 cm x 45 cm) | Column | 50MPa | Concrete Rectangular | 450 | 450 | 2025 | 3150 | 0.64 | 1560.55 | G300E | 20433000 | 160.32 | G300E | 0 | 0
194 | Story12 | C22 | 50 MPa RC Column (45 cm x 45 cm) | Column | 50MPa | Concrete Rectangular | 450 | 450 | 2025 | 3150 | 0.64 | 1560.55 | G300E | 31249050 | 245.19 | G300E | 0 | 0
195 | Story12 | C23 | 50 MPa RC Column (45 cm x 45 cm) | Column | 50MPa | Concrete Rectangular | 450 | 450 | 2025 | 3150 | 0.64 | 1560.55 | G300E | 28568400 | 224.16 | G300E | 0 | 0
196 | Story12 | C24 | 50 MPa RC Column (45 cm x 45 cm) | Column | 50MPa | Concrete Rectangular | 450 | 450 | 2025 | 3150 | 0.64 | 1560.55 | G300E | 6378750 | 50.05 | G300E | 0 | 0
197 | Story12 | C25 | 50 MPa RC Column (45 cm x 45 cm) | Column | 50MPa | Concrete Rectangular | 450 | 450 | 2025 | 3150 | 0.64 | 1560.55 | G300E | 6378750 | 50.05 | G300E | 0 | 0
198 | Story12 | C26 | 50 MPa RC Column (45 cm x 45 cm) | Column | 50MPa | Concrete Rectangular | 450 | 450 | 2025 | 3150 | 0.64 | 1560.55 | G300E | 21193200 | 166.29 | G300E | 0 | 0
199 | Story12 | C27 | 50 MPa RC Column (45 cm x 45 cm) | Column | 50MPa | Concrete Rectangular | 450 | 450 | 2025 | 3150 | 0.64 | 1560.55 | G300E | 6378750 | 50.05 | G300E | 0 | 0
200 | Story12 | C3 | 50 MPa RC Column (45 cm x 45 cm) | Column | 50MPa | Concrete Rectangular | 450 | 450 | 2025 | 3150 | 0.64 | 1560.55 | G300E | 6378750 | 50.05 | G300E | 0 | 0
201 | Story12 | C30 | 50 MPa RC Column (45 cm x 45 cm) | Column | 50MPa | Concrete Rectangular | 450 | 450 | 2025 | 3150 | 0.64 | 1560.55 | G300E | 6378750 | 50.05 | G300E | 0 | 0
202 | Story12 | C31 | 50 MPa RC Column (45 cm x 45 cm) | Column | 50MPa | Concrete Rectangular | 450 | 450 | 2025 | 3150 | 0.64 | 1560.55 | G300E | 21147000 | 165.93 | G300E | 0 | 0
203 | Story12 | C32 | 50 MPa RC Column (45 cm x 45 cm) | Column | 50MPa | Concrete Rectangular | 450 | 450 | 2025 | 3150 | 0.64 | 1560.55 | G300E | 6378750 | 50.05 | G300E | 0 | 0
204 | Story12 | C33 | 50 MPa RC Column (45 cm x 45 cm) | Column | 50MPa | Concrete Rectangular | 450 | 450 | 2025 | 3150 | 0.64 | 1560.55 | G300E | 6378750 | 50.05 | G300E | 0 | 0
205 | Story12 | C34 | 50 MPa RC Column (45 cm x 45 cm) | Column | 50MPa | Concrete Rectangular | 450 | 450 | 2025 | 3150 | 0.64 | 1560.55 | G300E | 21193200 | 166.29 | G300E | 0 | 0
206 | Story12 | C35 | 50 MPa RC Column (45 cm x 45 cm) | Column | 50MPa | Concrete Rectangular | 450 | 450 | 2025 | 3150 | 0.64 | 1560.55 | G300E | 6378750 | 50.05 | G300E | 0 | 0
207 | Story12 | C38 | 50 MPa RC Column (45 cm x 45 cm) | Column | 50MPa | Concrete Rectangular | 450 | 450 | 2025 | 3150 | 0.64 | 1560.55 | G300E | 6378750 | 50.05 | G300E | 0 | 0
208 | Story12 | C39 | 50 MPa RC Column (45 cm x 45 cm) | Column | 50MPa | Concrete Rectangular | 450 | 450 | 2025 | 3150 | 0.64 | 1560.55 | G300E | 21128100 | 165.78 | G300E | 0 | 0
209 | Story12 | C4 | 50 MPa RC Column (45 cm x 45 cm) | Column | 50MPa | Concrete Rectangular | 450 | 450 | 2025 | 3150 | 0.64 | 1560.55 | G300E | 6378750 | 50.05 | G300E | 0 | 0
210 | Story12 | C40 | 50 MPa RC Column (45 cm x 45 cm) | Column | 50MPa | Concrete Rectangular | 450 | 450 | 2025 | 3150 | 0.64 | 1560.55 | G300E | 6378750 | 50.05 | G300E | 0 | 0
211 | Story12 | C41 | 50 MPa RC Column (45 cm x 45 cm) | Column | 50MPa | Concrete Rectangular | 450 | 450 | 2025 | 3150 | 0.64 | 1560.55 | G300E | 6378750 | 50.05 | G300E | 0 | 0
212 | Story12 | C42 | 50 MPa RC Column (45 cm x 45 cm) | Column | 50MPa | Concrete Rectangular | 450 | 450 | 2025 | 3150 | 0.64 | 1560.55 | G300E | 28574700 | 224.21 | G300E | 0 | 0
213 | Story12 | C43 | 50 MPa RC Column (45 cm x 45 cm) | Column | 50MPa | Concrete Rectangular | 450 | 450 | 2025 | 3150 | 0.64 | 1560.55 | G300E | 31253250 | 245.22 | G300E | 0 | 0
214 | Story12 | C44 | 50 MPa RC Column (45 cm x 45 cm) | Column | 50MPa | Concrete Rectangular | 450 | 450 | 2025 | 3150 | 0.64 | 1560.55 | G300E | 20426700 | 160.28 | G300E | 0 | 0
215 | Story12 | C45 | 50 MPa RC Column (45 cm x 45 cm) | Column | 50MPa | Concrete Rectangular | 450 | 450 | 2025 | 3150 | 0.64 | 1560.55 | G300E | 20402550 | 160.09 | G300E | 0 | 0
216 | Story12 | C46 | 50 MPa RC Column (45 cm x 45 cm) | Column | 50MPa | Concrete Rectangular | 450 | 450 | 2025 | 3150 | 0.64 | 1560.55 | G300E | 31210200 | 244.89 | G300E | 0 | 0
217 | Story12 | C47 | 50 MPa RC Column (45 cm x 45 cm) | Column | 50MPa | Concrete Rectangular | 450 | 450 | 2025 | 3150 | 0.64 | 1560.55 | G300E | 28605150 | 224.45 | G300E | 0 | 0
218 | Story12 | C48 | 50 MPa RC Column (45 cm x 45 cm) | Column | 50MPa | Concrete Rectangular | 450 | 450 | 2025 | 3150 | 0.64 | 1560.55 | G300E | 6378750 | 50.05 | G300E | 0 | 0
219 | Story12 | C49 | 50 MPa RC Column (45 cm x 45 cm) | Column | 50MPa | Concrete Rectangular | 450 | 450 | 2025 | 3150 | 0.64 | 1560.55 | G300E | 6378750 | 50.05 | G300E | 0 | 0
220 | Story12 | C5 | 50 MPa RC Column (45 cm x 45 cm) | Column | 50MPa | Concrete Rectangular | 450 | 450 | 2025 | 3150 | 0.64 | 1560.55 | G300E | 6378750 | 50.05 | G300E | 0 | 0
221 | Story12 | C50 | 50 MPa RC Column (45 cm x 45 cm) | Column | 50MPa | Concrete Rectangular | 450 | 450 | 2025 | 3150 | 0.64 | 1560.55 | G300E | 26238450 | 205.88 | G300E | 0 | 0
222 | Story12 | C51 | 50 MPa RC Column (45 cm x 45 cm) | Column | 50MPa | Concrete Rectangular | 450 | 450 | 2025 | 3150 | 0.64 | 1560.55 | G300E | 35998200 | 282.46 | G300E | 0 | 0
223 | Story12 | C52 | 50 MPa RC Column (45 cm x 45 cm) | Column | 50MPa | Concrete Rectangular | 450 | 450 | 2025 | 3150 | 0.64 | 1560.55 | G300E | 36512700 | 286.49 | G300E | 0 | 0
224 | Story12 | C53 | 50 MPa RC Column (45 cm x 45 cm) | Column | 50MPa | Concrete Rectangular | 450 | 450 | 2025 | 3150 | 0.64 | 1560.55 | G300E | 36503250 | 286.42 | G300E | 0 | 0
225 | Story12 | C54 | 50 MPa RC Column (45 cm x 45 cm) | Column | 50MPa | Concrete Rectangular | 450 | 450 | 2025 | 3150 | 0.64 | 1560.55 | G300E | 35973000 | 282.26 | G300E | 0 | 0
226 | Story12 | C55 | 50 MPa RC Column (45 cm x 45 cm) | Column | 50MPa | Concrete Rectangular | 450 | 450 | 2025 | 3150 | 0.64 | 1560.55 | G300E | 26225850 | 205.78 | G300E | 0 | 0
227 | Story12 | C56 | 50 MPa RC Column (45 cm x 45 cm) | Column | 50MPa | Concrete Rectangular | 450 | 450 | 2025 | 3150 | 0.64 | 1560.55 | G300E | 6378750 | 50.05 | G300E | 0 | 0
228 | Story12 | C57 | 50 MPa RC Column (45 cm x 45 cm) | Column | 50MPa | Concrete Rectangular | 450 | 450 | 2025 | 3200 | 0.65 | 1585.32 | G300E | 6480000 | 50.84 | G300E | 0 | 0
229 | Story12 | C58 | 50 MPa RC Column (45 cm x 45 cm) | Column | 50MPa | Concrete Rectangular | 450 | 450 | 2025 | 3150 | 0.64 | 1560.55 | G300E | 6378750 | 50.05 | G300E | 0 | 0
230 | Story12 | C59 | 50 MPa RC Column (45 cm x 45 cm) | Column | 50MPa | Concrete Rectangular | 450 | 450 | 2025 | 3150 | 0.64 | 1560.55 | G300E | 6378750 | 50.05 | G300E | 0 | 0
231 | Story12 | C6 | 50 MPa RC Column (45 cm x 45 cm) | Column | 50MPa | Concrete Rectangular | 450 | 450 | 2025 | 3150 | 0.64 | 1560.55 | G300E | 6378750 | 50.05 | G300E | 0 | 0
232 | Story12 | C60 | 50 MPa RC Column (45 cm x 45 cm) | Column | 50MPa | Concrete Rectangular | 450 | 450 | 2025 | 3150 | 0.64 | 1560.55 | G300E | 6378750 | 50.05 | G300E | 0 | 0
233 | Story12 | C61 | 50 MPa RC Column (45 cm x 45 cm) | Column | 50MPa | Concrete Rectangular | 450 | 450 | 2025 | 3150 | 0.64 | 1560.55 | G300E | 6378750 | 50.05 | G300E | 0 | 0
234 | Story12 | C62 | 50 MPa RC Column (45 cm x 45 cm) | Column | 50MPa | Concrete Rectangular | 450 | 450 | 2025 | 3150 | 0.64 | 1560.55 | G300E | 6378750 | 50.05 | G300E | 0 | 0
235 | Story12 | C63 | 50 MPa RC Column (45 cm x 45 cm) | Column | 50MPa | Concrete Rectangular | 450 | 450 | 2025 | 3150 | 0.64 | 1560.55 | G300E | 6378750 | 50.05 | G300E | 0 | 0
236 | Story12 | C64 | 50 MPa RC Column (45 cm x 45 cm) | Column | 50MPa | Concrete Rectangular | 450 | 450 | 2025 | 3200 | 0.65 | 1585.32 | G300E | 6480000 | 50.84 | G300E | 0 | 0
237 | Story12 | C7 | 50 MPa RC Column (45 cm x 45 cm) | Column | 50MPa | Concrete Rectangular | 450 | 450 | 2025 | 3150 | 0.64 | 1560.55 | G300E | 6378750 | 50.05 | G300E | 0 | 0
238 | Story12 | C8 | 50 MPa RC Column (45 cm x 45 cm) | Column | 50MPa | Concrete Rectangular | 450 | 450 | 2025 | 3200 | 0.65 | 1585.32 | G300E | 6480000 | 50.84 | G300E | 0 | 0
239 | Story12 | C9 | 50 MPa RC Column (45 cm x 45 cm) | Column | 50MPa | Concrete Rectangular | 450 | 450 | 2025 | 3150 | 0.64 | 1560.55 | G300E | 6378750 | 50.05 | G300E | 0 | 0
240 | Story13 | C1 | 50 MPa RC Column (42.5 cm x 42.5 cm) | Column | 50MPa | Concrete Rectangular | 425 | 425 | 1806.3 | 3200 | 0.58 | 1414.07 | G300E | 5779200 | 45.35 | G300E | 0 | 0
241 | Story13 | C10 | 50 MPa RC Column (42.5 cm x 42.5 cm) | Column | 50MPa | Concrete Rectangular | 425 | 425 | 1806.3 | 3150 | 0.57 | 1391.97 | G300E | 26045250 | 204.36 | G300E | 0 | 0
242 | Story13 | C11 | 50 MPa RC Column (42.5 cm x 42.5 cm) | Column | 50MPa | Concrete Rectangular | 425 | 425 | 1806.3 | 3150 | 0.57 | 1391.97 | G300E | 35265300 | 276.7 | G300E | 0 | 0
243 | Story13 | C12 | 50 MPa RC Column (42.5 cm x 42.5 cm) | Column | 50MPa | Concrete Rectangular | 425 | 425 | 1806.3 | 3150 | 0.57 | 1391.97 | G300E | 35822850 | 281.08 | G300E | 0 | 0
244 | Story13 | C13 | 50 MPa RC Column (42.5 cm x 42.5 cm) | Column | 50MPa | Concrete Rectangular | 425 | 425 | 1806.3 | 3150 | 0.57 | 1391.97 | G300E | 35822850 | 281.08 | G300E | 0 | 0
245 | Story13 | C14 | 50 MPa RC Column (42.5 cm x 42.5 cm) | Column | 50MPa | Concrete Rectangular | 425 | 425 | 1806.3 | 3150 | 0.57 | 1391.97 | G300E | 35265300 | 276.7 | G300E | 0 | 0
246 | Story13 | C15 | 50 MPa RC Column (42.5 cm x 42.5 cm) | Column | 50MPa | Concrete Rectangular | 425 | 425 | 1806.3 | 3150 | 0.57 | 1391.97 | G300E | 26045250 | 204.36 | G300E | 0 | 0
247 | Story13 | C16 | 50 MPa RC Column (42.5 cm x 42.5 cm) | Column | 50MPa | Concrete Rectangular | 425 | 425 | 1806.3 | 3150 | 0.57 | 1391.97 | G300E | 5688900 | 44.64 | G300E | 0 | 0
248 | Story13 | C17 | 50 MPa RC Column (42.5 cm x 42.5 cm) | Column | 50MPa | Concrete Rectangular | 425 | 425 | 1806.3 | 3150 | 0.57 | 1391.97 | G300E | 5688900 | 44.64 | G300E | 0 | 0
249 | Story13 | C18 | 50 MPa RC Column (42.5 cm x 42.5 cm) | Column | 50MPa | Concrete Rectangular | 425 | 425 | 1806.3 | 3150 | 0.57 | 1391.97 | G300E | 28416150 | 222.96 | G300E | 0 | 0
250 | Story13 | C19 | 50 MPa RC Column (42.5 cm x 42.5 cm) | Column | 50MPa | Concrete Rectangular | 425 | 425 | 1806.3 | 3150 | 0.57 | 1391.97 | G300E | 30750300 | 241.28 | G300E | 0 | 0
251 | Story13 | C2 | 50 MPa RC Column (42.5 cm x 42.5 cm) | Column | 50MPa | Concrete Rectangular | 425 | 425 | 1806.3 | 3150 | 0.57 | 1391.97 | G300E | 5688900 | 44.64 | G300E | 0 | 0
252 | Story13 | C20 | 50 MPa RC Column (42.5 cm x 42.5 cm) | Column | 50MPa | Concrete Rectangular | 425 | 425 | 1806.3 | 3150 | 0.57 | 1391.97 | G300E | 20072850 | 157.5 | G300E | 0 | 0
253 | Story13 | C21 | 50 MPa RC Column (42.5 cm x 42.5 cm) | Column | 50MPa | Concrete Rectangular | 425 | 425 | 1806.3 | 3150 | 0.57 | 1391.97 | G300E | 20071800 | 157.49 | G300E | 0 | 0
254 | Story13 | C22 | 50 MPa RC Column (42.5 cm x 42.5 cm) | Column | 50MPa | Concrete Rectangular | 425 | 425 | 1806.3 | 3150 | 0.57 | 1391.97 | G300E | 30744000 | 241.23 | G300E | 0 | 0
255 | Story13 | C23 | 50 MPa RC Column (42.5 cm x 42.5 cm) | Column | 50MPa | Concrete Rectangular | 425 | 425 | 1806.3 | 3150 | 0.57 | 1391.97 | G300E | 28413000 | 222.94 | G300E | 0 | 0
256 | Story13 | C24 | 50 MPa RC Column (42.5 cm x 42.5 cm) | Column | 50MPa | Concrete Rectangular | 425 | 425 | 1806.3 | 3150 | 0.57 | 1391.97 | G300E | 5688900 | 44.64 | G300E | 0 | 0
257 | Story13 | C25 | 50 MPa RC Column (42.5 cm x 42.5 cm) | Column | 50MPa | Concrete Rectangular | 425 | 425 | 1806.3 | 3150 | 0.57 | 1391.97 | G300E | 5688900 | 44.64 | G300E | 0 | 0
258 | Story13 | C26 | 50 MPa RC Column (42.5 cm x 42.5 cm) | Column | 50MPa | Concrete Rectangular | 425 | 425 | 1806.3 | 3150 | 0.57 | 1391.97 | G300E | 21529200 | 168.93 | G300E | 0 | 0
259 | Story13 | C27 | 50 MPa RC Column (42.5 cm x 42.5 cm) | Column | 50MPa | Concrete Rectangular | 425 | 425 | 1806.3 | 3150 | 0.57 | 1391.97 | G300E | 5688900 | 44.64 | G300E | 0 | 0
260 | Story13 | C3 | 50 MPa RC Column (42.5 cm x 42.5 cm) | Column | 50MPa | Concrete Rectangular | 425 | 425 | 1806.3 | 3150 | 0.57 | 1391.97 | G300E | 5688900 | 44.64 | G300E | 0 | 0
261 | Story13 | C30 | 50 MPa RC Column (42.5 cm x 42.5 cm) | Column | 50MPa | Concrete Rectangular | 425 | 425 | 1806.3 | 3150 | 0.57 | 1391.97 | G300E | 5688900 | 44.64 | G300E | 0 | 0
262 | Story13 | C31 | 50 MPa RC Column (42.5 cm x 42.5 cm) | Column | 50MPa | Concrete Rectangular | 425 | 425 | 1806.3 | 3150 | 0.57 | 1391.97 | G300E | 21488250 | 168.6 | G300E | 0 | 0
263 | Story13 | C32 | 50 MPa RC Column (42.5 cm x 42.5 cm) | Column | 50MPa | Concrete Rectangular | 425 | 425 | 1806.3 | 3150 | 0.57 | 1391.97 | G300E | 5688900 | 44.64 | G300E | 0 | 0
264 | Story13 | C33 | 50 MPa RC Column (42.5 cm x 42.5 cm) | Column | 50MPa | Concrete Rectangular | 425 | 425 | 1806.3 | 3150 | 0.57 | 1391.97 | G300E | 5688900 | 44.64 | G300E | 0 | 0
265 | Story13 | C34 | 50 MPa RC Column (42.5 cm x 42.5 cm) | Column | 50MPa | Concrete Rectangular | 425 | 425 | 1806.3 | 3150 | 0.57 | 1391.97 | G300E | 21529200 | 168.93 | G300E | 0 | 0
266 | Story13 | C35 | 50 MPa RC Column (42.5 cm x 42.5 cm) | Column | 50MPa | Concrete Rectangular | 425 | 425 | 1806.3 | 3150 | 0.57 | 1391.97 | G300E | 5688900 | 44.64 | G300E | 0 | 0
267 | Story13 | C38 | 50 MPa RC Column (42.5 cm x 42.5 cm) | Column | 50MPa | Concrete Rectangular | 425 | 425 | 1806.3 | 3150 | 0.57 | 1391.97 | G300E | 5688900 | 44.64 | G300E | 0 | 0
268 | Story13 | C39 | 50 MPa RC Column (42.5 cm x 42.5 cm) | Column | 50MPa | Concrete Rectangular | 425 | 425 | 1806.3 | 3150 | 0.57 | 1391.97 | G300E | 21476700 | 168.51 | G300E | 0 | 0
269 | Story13 | C4 | 50 MPa RC Column (42.5 cm x 42.5 cm) | Column | 50MPa | Concrete Rectangular | 425 | 425 | 1806.3 | 3150 | 0.57 | 1391.97 | G300E | 5688900 | 44.64 | G300E | 0 | 0
270 | Story13 | C40 | 50 MPa RC Column (42.5 cm x 42.5 cm) | Column | 50MPa | Concrete Rectangular | 425 | 425 | 1806.3 | 3150 | 0.57 | 1391.97 | G300E | 5688900 | 44.64 | G300E | 0 | 0
271 | Story13 | C41 | 50 MPa RC Column (42.5 cm x 42.5 cm) | Column | 50MPa | Concrete Rectangular | 425 | 425 | 1806.3 | 3150 | 0.57 | 1391.97 | G300E | 5688900 | 44.64 | G300E | 0 | 0
272 | Story13 | C42 | 50 MPa RC Column (42.5 cm x 42.5 cm) | Column | 50MPa | Concrete Rectangular | 425 | 425 | 1806.3 | 3150 | 0.57 | 1391.97 | G300E | 28416150 | 222.96 | G300E | 0 | 0
273 | Story13 | C43 | 50 MPa RC Column (42.5 cm x 42.5 cm) | Column | 50MPa | Concrete Rectangular | 425 | 425 | 1806.3 | 3150 | 0.57 | 1391.97 | G300E | 30749250 | 241.27 | G300E | 0 | 0
274 | Story13 | C44 | 50 MPa RC Column (42.5 cm x 42.5 cm) | Column | 50MPa | Concrete Rectangular | 425 | 425 | 1806.3 | 3150 | 0.57 | 1391.97 | G300E | 20065500 | 157.44 | G300E | 0 | 0
275 | Story13 | C45 | 50 MPa RC Column (42.5 cm x 42.5 cm) | Column | 50MPa | Concrete Rectangular | 425 | 425 | 1806.3 | 3150 | 0.57 | 1391.97 | G300E | 20043450 | 157.27 | G300E | 0 | 0
276 | Story13 | C46 | 50 MPa RC Column (42.5 cm x 42.5 cm) | Column | 50MPa | Concrete Rectangular | 425 | 425 | 1806.3 | 3150 | 0.57 | 1391.97 | G300E | 30714600 | 241 | G300E | 0 | 0
277 | Story13 | C47 | 50 MPa RC Column (42.5 cm x 42.5 cm) | Column | 50MPa | Concrete Rectangular | 425 | 425 | 1806.3 | 3150 | 0.57 | 1391.97 | G300E | 28455000 | 223.27 | G300E | 0 | 0
278 | Story13 | C48 | 50 MPa RC Column (42.5 cm x 42.5 cm) | Column | 50MPa | Concrete Rectangular | 425 | 425 | 1806.3 | 3150 | 0.57 | 1391.97 | G300E | 5688900 | 44.64 | G300E | 0 | 0
279 | Story13 | C49 | 50 MPa RC Column (42.5 cm x 42.5 cm) | Column | 50MPa | Concrete Rectangular | 425 | 425 | 1806.3 | 3150 | 0.57 | 1391.97 | G300E | 5688900 | 44.64 | G300E | 0 | 0
280 | Story13 | C5 | 50 MPa RC Column (42.5 cm x 42.5 cm) | Column | 50MPa | Concrete Rectangular | 425 | 425 | 1806.3 | 3150 | 0.57 | 1391.97 | G300E | 5688900 | 44.64 | G300E | 0 | 0
281 | Story13 | C50 | 50 MPa RC Column (42.5 cm x 42.5 cm) | Column | 50MPa | Concrete Rectangular | 425 | 425 | 1806.3 | 3150 | 0.57 | 1391.97 | G300E | 26045250 | 204.36 | G300E | 0 | 0
282 | Story13 | C51 | 50 MPa RC Column (42.5 cm x 42.5 cm) | Column | 50MPa | Concrete Rectangular | 425 | 425 | 1806.3 | 3150 | 0.57 | 1391.97 | G300E | 35265300 | 276.7 | G300E | 0 | 0
283 | Story13 | C52 | 50 MPa RC Column (42.5 cm x 42.5 cm) | Column | 50MPa | Concrete Rectangular | 425 | 425 | 1806.3 | 3150 | 0.57 | 1391.97 | G300E | 35819700 | 281.05 | G300E | 0 | 0
284 | Story13 | C53 | 50 MPa RC Column (42.5 cm x 42.5 cm) | Column | 50MPa | Concrete Rectangular | 425 | 425 | 1806.3 | 3150 | 0.57 | 1391.97 | G300E | 35810250 | 280.98 | G300E | 0 | 0
285 | Story13 | C54 | 50 MPa RC Column (42.5 cm x 42.5 cm) | Column | 50MPa | Concrete Rectangular | 425 | 425 | 1806.3 | 3150 | 0.57 | 1391.97 | G300E | 35239050 | 276.5 | G300E | 0 | 0
286 | Story13 | C55 | 50 MPa RC Column (42.5 cm x 42.5 cm) | Column | 50MPa | Concrete Rectangular | 425 | 425 | 1806.3 | 3150 | 0.57 | 1391.97 | G300E | 26032650 | 204.26 | G300E | 0 | 0
287 | Story13 | C56 | 50 MPa RC Column (42.5 cm x 42.5 cm) | Column | 50MPa | Concrete Rectangular | 425 | 425 | 1806.3 | 3150 | 0.57 | 1391.97 | G300E | 5688900 | 44.64 | G300E | 0 | 0
288 | Story13 | C57 | 50 MPa RC Column (42.5 cm x 42.5 cm) | Column | 50MPa | Concrete Rectangular | 425 | 425 | 1806.3 | 3200 | 0.58 | 1414.07 | G300E | 5779200 | 45.35 | G300E | 0 | 0
289 | Story13 | C58 | 50 MPa RC Column (42.5 cm x 42.5 cm) | Column | 50MPa | Concrete Rectangular | 425 | 425 | 1806.3 | 3150 | 0.57 | 1391.97 | G300E | 5688900 | 44.64 | G300E | 0 | 0
290 | Story13 | C59 | 50 MPa RC Column (42.5 cm x 42.5 cm) | Column | 50MPa | Concrete Rectangular | 425 | 425 | 1806.3 | 3150 | 0.57 | 1391.97 | G300E | 5688900 | 44.64 | G300E | 0 | 0
291 | Story13 | C6 | 50 MPa RC Column (42.5 cm x 42.5 cm) | Column | 50MPa | Concrete Rectangular | 425 | 425 | 1806.3 | 3150 | 0.57 | 1391.97 | G300E | 5688900 | 44.64 | G300E | 0 | 0
292 | Story13 | C60 | 50 MPa RC Column (42.5 cm x 42.5 cm) | Column | 50MPa | Concrete Rectangular | 425 | 425 | 1806.3 | 3150 | 0.57 | 1391.97 | G300E | 5688900 | 44.64 | G300E | 0 | 0
293 | Story13 | C61 | 50 MPa RC Column (42.5 cm x 42.5 cm) | Column | 50MPa | Concrete Rectangular | 425 | 425 | 1806.3 | 3150 | 0.57 | 1391.97 | G300E | 5688900 | 44.64 | G300E | 0 | 0
294 | Story13 | C62 | 50 MPa RC Column (42.5 cm x 42.5 cm) | Column | 50MPa | Concrete Rectangular | 425 | 425 | 1806.3 | 3150 | 0.57 | 1391.97 | G300E | 5688900 | 44.64 | G300E | 0 | 0
295 | Story13 | C63 | 50 MPa RC Column (42.5 cm x 42.5 cm) | Column | 50MPa | Concrete Rectangular | 425 | 425 | 1806.3 | 3150 | 0.57 | 1391.97 | G300E | 5688900 | 44.64 | G300E | 0 | 0
296 | Story13 | C64 | 50 MPa RC Column (42.5 cm x 42.5 cm) | Column | 50MPa | Concrete Rectangular | 425 | 425 | 1806.3 | 3200 | 0.58 | 1414.07 | G300E | 5779200 | 45.35 | G300E | 0 | 0
297 | Story13 | C7 | 50 MPa RC Column (42.5 cm x 42.5 cm) | Column | 50MPa | Concrete Rectangular | 425 | 425 | 1806.3 | 3150 | 0.57 | 1391.97 | G300E | 5688900 | 44.64 | G300E | 0 | 0
298 | Story13 | C8 | 50 MPa RC Column (42.5 cm x 42.5 cm) | Column | 50MPa | Concrete Rectangular | 425 | 425 | 1806.3 | 3200 | 0.58 | 1414.07 | G300E | 5779200 | 45.35 | G300E | 0 | 0
299 | Story13 | C9 | 50 MPa RC Column (42.5 cm x 42.5 cm) | Column | 50MPa | Concrete Rectangular | 425 | 425 | 1806.3 | 3150 | 0.57 | 1391.97 | G300E | 5688900 | 44.64 | G300E | 0 | 0
300 | Story14 | C1 | 50 MPa RC Column (42.5 cm x 42.5 cm) | Column | 50MPa | Concrete Rectangular | 425 | 425 | 1806.3 | 3200 | 0.58 | 1414.07 | G300E | 5779200 | 45.35 | G300E | 0 | 0
301 | Story14 | C10 | 50 MPa RC Column (42.5 cm x 42.5 cm) | Column | 50MPa | Concrete Rectangular | 425 | 425 | 1806.3 | 3150 | 0.57 | 1391.97 | G300E | 17130750 | 134.41 | G300E | 0 | 0
302 | Story14 | C11 | 50 MPa RC Column (42.5 cm x 42.5 cm) | Column | 50MPa | Concrete Rectangular | 425 | 425 | 1806.3 | 3150 | 0.57 | 1391.97 | G300E | 25876200 | 203.03 | G300E | 0 | 0
303 | Story14 | C12 | 50 MPa RC Column (42.5 cm x 42.5 cm) | Column | 50MPa | Concrete Rectangular | 425 | 425 | 1806.3 | 3150 | 0.57 | 1391.97 | G300E | 26409600 | 207.22 | G300E | 0 | 0
304 | Story14 | C13 | 50 MPa RC Column (42.5 cm x 42.5 cm) | Column | 50MPa | Concrete Rectangular | 425 | 425 | 1806.3 | 3150 | 0.57 | 1391.97 | G300E | 26409600 | 207.22 | G300E | 0 | 0
305 | Story14 | C14 | 50 MPa RC Column (42.5 cm x 42.5 cm) | Column | 50MPa | Concrete Rectangular | 425 | 425 | 1806.3 | 3150 | 0.57 | 1391.97 | G300E | 25876200 | 203.03 | G300E | 0 | 0
306 | Story14 | C15 | 50 MPa RC Column (42.5 cm x 42.5 cm) | Column | 50MPa | Concrete Rectangular | 425 | 425 | 1806.3 | 3150 | 0.57 | 1391.97 | G300E | 17130750 | 134.41 | G300E | 0 | 0
307 | Story14 | C16 | 50 MPa RC Column (42.5 cm x 42.5 cm) | Column | 50MPa | Concrete Rectangular | 425 | 425 | 1806.3 | 3150 | 0.57 | 1391.97 | G300E | 5688900 | 44.64 | G300E | 0 | 0
308 | Story14 | C17 | 50 MPa RC Column (42.5 cm x 42.5 cm) | Column | 50MPa | Concrete Rectangular | 425 | 425 | 1806.3 | 3150 | 0.57 | 1391.97 | G300E | 5688900 | 44.64 | G300E | 0 | 0
309 | Story14 | C18 | 50 MPa RC Column (42.5 cm x 42.5 cm) | Column | 50MPa | Concrete Rectangular | 425 | 425 | 1806.3 | 3150 | 0.57 | 1391.97 | G300E | 19390350 | 152.14 | G300E | 0 | 0
310 | Story14 | C19 | 50 MPa RC Column (42.5 cm x 42.5 cm) | Column | 50MPa | Concrete Rectangular | 425 | 425 | 1806.3 | 3150 | 0.57 | 1391.97 | G300E | 21536550 | 168.98 | G300E | 0 | 0
311 | Story14 | C2 | 50 MPa RC Column (42.5 cm x 42.5 cm) | Column | 50MPa | Concrete Rectangular | 425 | 425 | 1806.3 | 3150 | 0.57 | 1391.97 | G300E | 5688900 | 44.64 | G300E | 0 | 0
312 | Story14 | C20 | 50 MPa RC Column (42.5 cm x 42.5 cm) | Column | 50MPa | Concrete Rectangular | 425 | 425 | 1806.3 | 3150 | 0.57 | 1391.97 | G300E | 11421900 | 89.62 | G300E | 0 | 0
313 | Story14 | C21 | 50 MPa RC Column (42.5 cm x 42.5 cm) | Column | 50MPa | Concrete Rectangular | 425 | 425 | 1806.3 | 3150 | 0.57 | 1391.97 | G300E | 11419800 | 89.6 | G300E | 0 | 0
314 | Story14 | C22 | 50 MPa RC Column (42.5 cm x 42.5 cm) | Column | 50MPa | Concrete Rectangular | 425 | 425 | 1806.3 | 3150 | 0.57 | 1391.97 | G300E | 21531300 | 168.94 | G300E | 0 | 0
315 | Story14 | C23 | 50 MPa RC Column (42.5 cm x 42.5 cm) | Column | 50MPa | Concrete Rectangular | 425 | 425 | 1806.3 | 3150 | 0.57 | 1391.97 | G300E | 19386150 | 152.11 | G300E | 0 | 0
316 | Story14 | C24 | 50 MPa RC Column (42.5 cm x 42.5 cm) | Column | 50MPa | Concrete Rectangular | 425 | 425 | 1806.3 | 3150 | 0.57 | 1391.97 | G300E | 5688900 | 44.64 | G300E | 0 | 0
317 | Story14 | C25 | 50 MPa RC Column (42.5 cm x 42.5 cm) | Column | 50MPa | Concrete Rectangular | 425 | 425 | 1806.3 | 3150 | 0.57 | 1391.97 | G300E | 5688900 | 44.64 | G300E | 0 | 0
318 | Story14 | C26 | 50 MPa RC Column (42.5 cm x 42.5 cm) | Column | 50MPa | Concrete Rectangular | 425 | 425 | 1806.3 | 3150 | 0.57 | 1391.97 | G300E | 12927600 | 101.43 | G300E | 0 | 0
319 | Story14 | C27 | 50 MPa RC Column (42.5 cm x 42.5 cm) | Column | 50MPa | Concrete Rectangular | 425 | 425 | 1806.3 | 3150 | 0.57 | 1391.97 | G300E | 5688900 | 44.64 | G300E | 0 | 0
320 | Story14 | C3 | 50 MPa RC Column (42.5 cm x 42.5 cm) | Column | 50MPa | Concrete Rectangular | 425 | 425 | 1806.3 | 3150 | 0.57 | 1391.97 | G300E | 5688900 | 44.64 | G300E | 0 | 0
321 | Story14 | C30 | 50 MPa RC Column (42.5 cm x 42.5 cm) | Column | 50MPa | Concrete Rectangular | 425 | 425 | 1806.3 | 3150 | 0.57 | 1391.97 | G300E | 5688900 | 44.64 | G300E | 0 | 0
322 | Story14 | C31 | 50 MPa RC Column (42.5 cm x 42.5 cm) | Column | 50MPa | Concrete Rectangular | 425 | 425 | 1806.3 | 3150 | 0.57 | 1391.97 | G300E | 12888750 | 101.13 | G300E | 0 | 0
323 | Story14 | C32 | 50 MPa RC Column (42.5 cm x 42.5 cm) | Column | 50MPa | Concrete Rectangular | 425 | 425 | 1806.3 | 3150 | 0.57 | 1391.97 | G300E | 5688900 | 44.64 | G300E | 0 | 0
324 | Story14 | C33 | 50 MPa RC Column (42.5 cm x 42.5 cm) | Column | 50MPa | Concrete Rectangular | 425 | 425 | 1806.3 | 3150 | 0.57 | 1391.97 | G300E | 5688900 | 44.64 | G300E | 0 | 0
325 | Story14 | C34 | 50 MPa RC Column (42.5 cm x 42.5 cm) | Column | 50MPa | Concrete Rectangular | 425 | 425 | 1806.3 | 3150 | 0.57 | 1391.97 | G300E | 12927600 | 101.43 | G300E | 0 | 0
326 | Story14 | C35 | 50 MPa RC Column (42.5 cm x 42.5 cm) | Column | 50MPa | Concrete Rectangular | 425 | 425 | 1806.3 | 3150 | 0.57 | 1391.97 | G300E | 5688900 | 44.64 | G300E | 0 | 0
327 | Story14 | C38 | 50 MPa RC Column (42.5 cm x 42.5 cm) | Column | 50MPa | Concrete Rectangular | 425 | 425 | 1806.3 | 3150 | 0.57 | 1391.97 | G300E | 5688900 | 44.64 | G300E | 0 | 0
328 | Story14 | C39 | 50 MPa RC Column (42.5 cm x 42.5 cm) | Column | 50MPa | Concrete Rectangular | 425 | 425 | 1806.3 | 3150 | 0.57 | 1391.97 | G300E | 12881400 | 101.07 | G300E | 0 | 0
329 | Story14 | C4 | 50 MPa RC Column (42.5 cm x 42.5 cm) | Column | 50MPa | Concrete Rectangular | 425 | 425 | 1806.3 | 3150 | 0.57 | 1391.97 | G300E | 5688900 | 44.64 | G300E | 0 | 0
330 | Story14 | C40 | 50 MPa RC Column (42.5 cm x 42.5 cm) | Column | 50MPa | Concrete Rectangular | 425 | 425 | 1806.3 | 3150 | 0.57 | 1391.97 | G300E | 5688900 | 44.64 | G300E | 0 | 0
331 | Story14 | C41 | 50 MPa RC Column (42.5 cm x 42.5 cm) | Column | 50MPa | Concrete Rectangular | 425 | 425 | 1806.3 | 3150 | 0.57 | 1391.97 | G300E | 5688900 | 44.64 | G300E | 0 | 0
332 | Story14 | C42 | 50 MPa RC Column (42.5 cm x 42.5 cm) | Column | 50MPa | Concrete Rectangular | 425 | 425 | 1806.3 | 3150 | 0.57 | 1391.97 | G300E | 19391400 | 152.15 | G300E | 0 | 0
333 | Story14 | C43 | 50 MPa RC Column (42.5 cm x 42.5 cm) | Column | 50MPa | Concrete Rectangular | 425 | 425 | 1806.3 | 3150 | 0.57 | 1391.97 | G300E | 21534450 | 168.97 | G300E | 0 | 0
334 | Story14 | C44 | 50 MPa RC Column (42.5 cm x 42.5 cm) | Column | 50MPa | Concrete Rectangular | 425 | 425 | 1806.3 | 3150 | 0.57 | 1391.97 | G300E | 11414550 | 89.56 | G300E | 0 | 0
335 | Story14 | C45 | 50 MPa RC Column (42.5 cm x 42.5 cm) | Column | 50MPa | Concrete Rectangular | 425 | 425 | 1806.3 | 3150 | 0.57 | 1391.97 | G300E | 11392500 | 89.39 | G300E | 0 | 0
336 | Story14 | C46 | 50 MPa RC Column (42.5 cm x 42.5 cm) | Column | 50MPa | Concrete Rectangular | 425 | 425 | 1806.3 | 3150 | 0.57 | 1391.97 | G300E | 21505050 | 168.74 | G300E | 0 | 0
337 | Story14 | C47 | 50 MPa RC Column (42.5 cm x 42.5 cm) | Column | 50MPa | Concrete Rectangular | 425 | 425 | 1806.3 | 3150 | 0.57 | 1391.97 | G300E | 19420800 | 152.38 | G300E | 0 | 0
338 | Story14 | C48 | 50 MPa RC Column (42.5 cm x 42.5 cm) | Column | 50MPa | Concrete Rectangular | 425 | 425 | 1806.3 | 3150 | 0.57 | 1391.97 | G300E | 5688900 | 44.64 | G300E | 0 | 0
339 | Story14 | C49 | 50 MPa RC Column (42.5 cm x 42.5 cm) | Column | 50MPa | Concrete Rectangular | 425 | 425 | 1806.3 | 3150 | 0.57 | 1391.97 | G300E | 5688900 | 44.64 | G300E | 0 | 0
340 | Story14 | C5 | 50 MPa RC Column (42.5 cm x 42.5 cm) | Column | 50MPa | Concrete Rectangular | 425 | 425 | 1806.3 | 3150 | 0.57 | 1391.97 | G300E | 5688900 | 44.64 | G300E | 0 | 0
341 | Story14 | C50 | 50 MPa RC Column (42.5 cm x 42.5 cm) | Column | 50MPa | Concrete Rectangular | 425 | 425 | 1806.3 | 3150 | 0.57 | 1391.97 | G300E | 17130750 | 134.41 | G300E | 0 | 0
342 | Story14 | C51 | 50 MPa RC Column (42.5 cm x 42.5 cm) | Column | 50MPa | Concrete Rectangular | 425 | 425 | 1806.3 | 3150 | 0.57 | 1391.97 | G300E | 25876200 | 203.03 | G300E | 0 | 0
343 | Story14 | C52 | 50 MPa RC Column (42.5 cm x 42.5 cm) | Column | 50MPa | Concrete Rectangular | 425 | 425 | 1806.3 | 3150 | 0.57 | 1391.97 | G300E | 26407500 | 207.2 | G300E | 0 | 0
344 | Story14 | C53 | 50 MPa RC Column (42.5 cm x 42.5 cm) | Column | 50MPa | Concrete Rectangular | 425 | 425 | 1806.3 | 3150 | 0.57 | 1391.97 | G300E | 26398050 | 207.13 | G300E | 0 | 0
345 | Story14 | C54 | 50 MPa RC Column (42.5 cm x 42.5 cm) | Column | 50MPa | Concrete Rectangular | 425 | 425 | 1806.3 | 3150 | 0.57 | 1391.97 | G300E | 25851000 | 202.84 | G300E | 0 | 0
346 | Story14 | C55 | 50 MPa RC Column (42.5 cm x 42.5 cm) | Column | 50MPa | Concrete Rectangular | 425 | 425 | 1806.3 | 3150 | 0.57 | 1391.97 | G300E | 17120250 | 134.33 | G300E | 0 | 0
347 | Story14 | C56 | 50 MPa RC Column (42.5 cm x 42.5 cm) | Column | 50MPa | Concrete Rectangular | 425 | 425 | 1806.3 | 3150 | 0.57 | 1391.97 | G300E | 5688900 | 44.64 | G300E | 0 | 0
348 | Story14 | C57 | 50 MPa RC Column (42.5 cm x 42.5 cm) | Column | 50MPa | Concrete Rectangular | 425 | 425 | 1806.3 | 3200 | 0.58 | 1414.07 | G300E | 5779200 | 45.35 | G300E | 0 | 0
349 | Story14 | C58 | 50 MPa RC Column (42.5 cm x 42.5 cm) | Column | 50MPa | Concrete Rectangular | 425 | 425 | 1806.3 | 3150 | 0.57 | 1391.97 | G300E | 5688900 | 44.64 | G300E | 0 | 0
350 | Story14 | C59 | 50 MPa RC Column (42.5 cm x 42.5 cm) | Column | 50MPa | Concrete Rectangular | 425 | 425 | 1806.3 | 3150 | 0.57 | 1391.97 | G300E | 5688900 | 44.64 | G300E | 0 | 0
351 | Story14 | C6 | 50 MPa RC Column (42.5 cm x 42.5 cm) | Column | 50MPa | Concrete Rectangular | 425 | 425 | 1806.3 | 3150 | 0.57 | 1391.97 | G300E | 5688900 | 44.64 | G300E | 0 | 0
352 | Story14 | C60 | 50 MPa RC Column (42.5 cm x 42.5 cm) | Column | 50MPa | Concrete Rectangular | 425 | 425 | 1806.3 | 3150 | 0.57 | 1391.97 | G300E | 5688900 | 44.64 | G300E | 0 | 0
353 | Story14 | C61 | 50 MPa RC Column (42.5 cm x 42.5 cm) | Column | 50MPa | Concrete Rectangular | 425 | 425 | 1806.3 | 3150 | 0.57 | 1391.97 | G300E | 5688900 | 44.64 | G300E | 0 | 0
354 | Story14 | C62 | 50 MPa RC Column (42.5 cm x 42.5 cm) | Column | 50MPa | Concrete Rectangular | 425 | 425 | 1806.3 | 3150 | 0.57 | 1391.97 | G300E | 5688900 | 44.64 | G300E | 0 | 0
355 | Story14 | C63 | 50 MPa RC Column (42.5 cm x 42.5 cm) | Column | 50MPa | Concrete Rectangular | 425 | 425 | 1806.3 | 3150 | 0.57 | 1391.97 | G300E | 5688900 | 44.64 | G300E | 0 | 0
356 | Story14 | C64 | 50 MPa RC Column (42.5 cm x 42.5 cm) | Column | 50MPa | Concrete Rectangular | 425 | 425 | 1806.3 | 3200 | 0.58 | 1414.07 | G300E | 5779200 | 45.35 | G300E | 0 | 0
357 | Story14 | C7 | 50 MPa RC Column (42.5 cm x 42.5 cm) | Column | 50MPa | Concrete Rectangular | 425 | 425 | 1806.3 | 3150 | 0.57 | 1391.97 | G300E | 5688900 | 44.64 | G300E | 0 | 0
358 | Story14 | C8 | 50 MPa RC Column (42.5 cm x 42.5 cm) | Column | 50MPa | Concrete Rectangular | 425 | 425 | 1806.3 | 3200 | 0.58 | 1414.07 | G300E | 5779200 | 45.35 | G300E | 0 | 0
359 | Story14 | C9 | 50 MPa RC Column (42.5 cm x 42.5 cm) | Column | 50MPa | Concrete Rectangular | 425 | 425 | 1806.3 | 3150 | 0.57 | 1391.97 | G300E | 5688900 | 44.64 | G300E | 0 | 0
360 | Story15 | C1 | 50 MPa RC Column (40 cm x 40 cm) | Column | 50MPa | Concrete Rectangular | 400 | 400 | 1600 | 3200 | 0.51 | 1252.6 | G300E | 5120000 | 40.17 | G300E | 0 | 0
361 | Story15 | C10 | 50 MPa RC Column (40 cm x 40 cm) | Column | 50MPa | Concrete Rectangular | 400 | 400 | 1600 | 3150 | 0.5 | 1233.03 | G300E | 19336800 | 151.72 | G300E | 0 | 0
362 | Story15 | C11 | 50 MPa RC Column (40 cm x 40 cm) | Column | 50MPa | Concrete Rectangular | 400 | 400 | 1600 | 3150 | 0.5 | 1233.03 | G300E | 27515250 | 215.89 | G300E | 0 | 0
363 | Story15 | C12 | 50 MPa RC Column (40 cm x 40 cm) | Column | 50MPa | Concrete Rectangular | 400 | 400 | 1600 | 3150 | 0.5 | 1233.03 | G300E | 27983550 | 219.57 | G300E | 0 | 0
364 | Story15 | C13 | 50 MPa RC Column (40 cm x 40 cm) | Column | 50MPa | Concrete Rectangular | 400 | 400 | 1600 | 3150 | 0.5 | 1233.03 | G300E | 27983550 | 219.57 | G300E | 0 | 0
365 | Story15 | C14 | 50 MPa RC Column (40 cm x 40 cm) | Column | 50MPa | Concrete Rectangular | 400 | 400 | 1600 | 3150 | 0.5 | 1233.03 | G300E | 27515250 | 215.89 | G300E | 0 | 0
366 | Story15 | C15 | 50 MPa RC Column (40 cm x 40 cm) | Column | 50MPa | Concrete Rectangular | 400 | 400 | 1600 | 3150 | 0.5 | 1233.03 | G300E | 19335750 | 151.72 | G300E | 0 | 0
367 | Story15 | C16 | 50 MPa RC Column (40 cm x 40 cm) | Column | 50MPa | Concrete Rectangular | 400 | 400 | 1600 | 3150 | 0.5 | 1233.03 | G300E | 5040000 | 39.55 | G300E | 0 | 0
368 | Story15 | C17 | 50 MPa RC Column (40 cm x 40 cm) | Column | 50MPa | Concrete Rectangular | 400 | 400 | 1600 | 3150 | 0.5 | 1233.03 | G300E | 5040000 | 39.55 | G300E | 0 | 0
369 | Story15 | C18 | 50 MPa RC Column (40 cm x 40 cm) | Column | 50MPa | Concrete Rectangular | 400 | 400 | 1600 | 3150 | 0.5 | 1233.03 | G300E | 21319200 | 167.28 | G300E | 0 | 0
370 | Story15 | C19 | 50 MPa RC Column (40 cm x 40 cm) | Column | 50MPa | Concrete Rectangular | 400 | 400 | 1600 | 3150 | 0.5 | 1233.03 | G300E | 23206050 | 182.08 | G300E | 0 | 0
371 | Story15 | C2 | 50 MPa RC Column (40 cm x 40 cm) | Column | 50MPa | Concrete Rectangular | 400 | 400 | 1600 | 3150 | 0.5 | 1233.03 | G300E | 5040000 | 39.55 | G300E | 0 | 0
372 | Story15 | C20 | 50 MPa RC Column (40 cm x 40 cm) | Column | 50MPa | Concrete Rectangular | 400 | 400 | 1600 | 3150 | 0.5 | 1233.03 | G300E | 13795950 | 108.25 | G300E | 0 | 0
373 | Story15 | C21 | 50 MPa RC Column (40 cm x 40 cm) | Column | 50MPa | Concrete Rectangular | 400 | 400 | 1600 | 3150 | 0.5 | 1233.03 | G300E | 13794900 | 108.24 | G300E | 0 | 0
374 | Story15 | C22 | 50 MPa RC Column (40 cm x 40 cm) | Column | 50MPa | Concrete Rectangular | 400 | 400 | 1600 | 3150 | 0.5 | 1233.03 | G300E | 23200800 | 182.04 | G300E | 0 | 0
375 | Story15 | C23 | 50 MPa RC Column (40 cm x 40 cm) | Column | 50MPa | Concrete Rectangular | 400 | 400 | 1600 | 3150 | 0.5 | 1233.03 | G300E | 21316050 | 167.25 | G300E | 0 | 0
376 | Story15 | C24 | 50 MPa RC Column (40 cm x 40 cm) | Column | 50MPa | Concrete Rectangular | 400 | 400 | 1600 | 3150 | 0.5 | 1233.03 | G300E | 5040000 | 39.55 | G300E | 0 | 0
377 | Story15 | C25 | 50 MPa RC Column (40 cm x 40 cm) | Column | 50MPa | Concrete Rectangular | 400 | 400 | 1600 | 3150 | 0.5 | 1233.03 | G300E | 5040000 | 39.55 | G300E | 0 | 0
378 | Story15 | C26 | 50 MPa RC Column (40 cm x 40 cm) | Column | 50MPa | Concrete Rectangular | 400 | 400 | 1600 | 3150 | 0.5 | 1233.03 | G300E | 15206100 | 119.31 | G300E | 0 | 0
379 | Story15 | C27 | 50 MPa RC Column (40 cm x 40 cm) | Column | 50MPa | Concrete Rectangular | 400 | 400 | 1600 | 3150 | 0.5 | 1233.03 | G300E | 5040000 | 39.55 | G300E | 0 | 0
380 | Story15 | C3 | 50 MPa RC Column (40 cm x 40 cm) | Column | 50MPa | Concrete Rectangular | 400 | 400 | 1600 | 3150 | 0.5 | 1233.03 | G300E | 5040000 | 39.55 | G300E | 0 | 0
381 | Story15 | C30 | 50 MPa RC Column (40 cm x 40 cm) | Column | 50MPa | Concrete Rectangular | 400 | 400 | 1600 | 3150 | 0.5 | 1233.03 | G300E | 5040000 | 39.55 | G300E | 0 | 0
382 | Story15 | C31 | 50 MPa RC Column (40 cm x 40 cm) | Column | 50MPa | Concrete Rectangular | 400 | 400 | 1600 | 3150 | 0.5 | 1233.03 | G300E | 15170400 | 119.03 | G300E | 0 | 0
383 | Story15 | C32 | 50 MPa RC Column (40 cm x 40 cm) | Column | 50MPa | Concrete Rectangular | 400 | 400 | 1600 | 3150 | 0.5 | 1233.03 | G300E | 5040000 | 39.55 | G300E | 0 | 0
384 | Story15 | C33 | 50 MPa RC Column (40 cm x 40 cm) | Column | 50MPa | Concrete Rectangular | 400 | 400 | 1600 | 3150 | 0.5 | 1233.03 | G300E | 5040000 | 39.55 | G300E | 0 | 0
385 | Story15 | C34 | 50 MPa RC Column (40 cm x 40 cm) | Column | 50MPa | Concrete Rectangular | 400 | 400 | 1600 | 3150 | 0.5 | 1233.03 | G300E | 15206100 | 119.31 | G300E | 0 | 0
386 | Story15 | C35 | 50 MPa RC Column (40 cm x 40 cm) | Column | 50MPa | Concrete Rectangular | 400 | 400 | 1600 | 3150 | 0.5 | 1233.03 | G300E | 5040000 | 39.55 | G300E | 0 | 0
387 | Story15 | C38 | 50 MPa RC Column (40 cm x 40 cm) | Column | 50MPa | Concrete Rectangular | 400 | 400 | 1600 | 3150 | 0.5 | 1233.03 | G300E | 5040000 | 39.55 | G300E | 0 | 0
388 | Story15 | C39 | 50 MPa RC Column (40 cm x 40 cm) | Column | 50MPa | Concrete Rectangular | 400 | 400 | 1600 | 3150 | 0.5 | 1233.03 | G300E | 15167250 | 119.01 | G300E | 0 | 0
389 | Story15 | C4 | 50 MPa RC Column (40 cm x 40 cm) | Column | 50MPa | Concrete Rectangular | 400 | 400 | 1600 | 3150 | 0.5 | 1233.03 | G300E | 5040000 | 39.55 | G300E | 0 | 0
390 | Story15 | C40 | 50 MPa RC Column (40 cm x 40 cm) | Column | 50MPa | Concrete Rectangular | 400 | 400 | 1600 | 3150 | 0.5 | 1233.03 | G300E | 5040000 | 39.55 | G300E | 0 | 0
391 | Story15 | C41 | 50 MPa RC Column (40 cm x 40 cm) | Column | 50MPa | Concrete Rectangular | 400 | 400 | 1600 | 3150 | 0.5 | 1233.03 | G300E | 5040000 | 39.55 | G300E | 0 | 0
392 | Story15 | C42 | 50 MPa RC Column (40 cm x 40 cm) | Column | 50MPa | Concrete Rectangular | 400 | 400 | 1600 | 3150 | 0.5 | 1233.03 | G300E | 21319200 | 167.28 | G300E | 0 | 0
393 | Story15 | C43 | 50 MPa RC Column (40 cm x 40 cm) | Column | 50MPa | Concrete Rectangular | 400 | 400 | 1600 | 3150 | 0.5 | 1233.03 | G300E | 23203950 | 182.07 | G300E | 0 | 0
394 | Story15 | C44 | 50 MPa RC Column (40 cm x 40 cm) | Column | 50MPa | Concrete Rectangular | 400 | 400 | 1600 | 3150 | 0.5 | 1233.03 | G300E | 13789650 | 108.2 | G300E | 0 | 0
395 | Story15 | C45 | 50 MPa RC Column (40 cm x 40 cm) | Column | 50MPa | Concrete Rectangular | 400 | 400 | 1600 | 3150 | 0.5 | 1233.03 | G300E | 13771800 | 108.06 | G300E | 0 | 0
396 | Story15 | C46 | 50 MPa RC Column (40 cm x 40 cm) | Column | 50MPa | Concrete Rectangular | 400 | 400 | 1600 | 3150 | 0.5 | 1233.03 | G300E | 23175600 | 181.84 | G300E | 0 | 0
397 | Story15 | C47 | 50 MPa RC Column (40 cm x 40 cm) | Column | 50MPa | Concrete Rectangular | 400 | 400 | 1600 | 3150 | 0.5 | 1233.03 | G300E | 21347550 | 167.5 | G300E | 0 | 0
398 | Story15 | C48 | 50 MPa RC Column (40 cm x 40 cm) | Column | 50MPa | Concrete Rectangular | 400 | 400 | 1600 | 3150 | 0.5 | 1233.03 | G300E | 5040000 | 39.55 | G300E | 0 | 0
399 | Story15 | C49 | 50 MPa RC Column (40 cm x 40 cm) | Column | 50MPa | Concrete Rectangular | 400 | 400 | 1600 | 3150 | 0.5 | 1233.03 | G300E | 5040000 | 39.55 | G300E | 0 | 0
400 | Story15 | C5 | 50 MPa RC Column (40 cm x 40 cm) | Column | 50MPa | Concrete Rectangular | 400 | 400 | 1600 | 3150 | 0.5 | 1233.03 | G300E | 5040000 | 39.55 | G300E | 0 | 0
401 | Story15 | C50 | 50 MPa RC Column (40 cm x 40 cm) | Column | 50MPa | Concrete Rectangular | 400 | 400 | 1600 | 3150 | 0.5 | 1233.03 | G300E | 19336800 | 151.72 | G300E | 0 | 0
402 | Story15 | C51 | 50 MPa RC Column (40 cm x 40 cm) | Column | 50MPa | Concrete Rectangular | 400 | 400 | 1600 | 3150 | 0.5 | 1233.03 | G300E | 27515250 | 215.89 | G300E | 0 | 0
403 | Story15 | C52 | 50 MPa RC Column (40 cm x 40 cm) | Column | 50MPa | Concrete Rectangular | 400 | 400 | 1600 | 3150 | 0.5 | 1233.03 | G300E | 27981450 | 219.55 | G300E | 0 | 0
404 | Story15 | C53 | 50 MPa RC Column (40 cm x 40 cm) | Column | 50MPa | Concrete Rectangular | 400 | 400 | 1600 | 3150 | 0.5 | 1233.03 | G300E | 27974100 | 219.5 | G300E | 0 | 0
405 | Story15 | C54 | 50 MPa RC Column (40 cm x 40 cm) | Column | 50MPa | Concrete Rectangular | 400 | 400 | 1600 | 3150 | 0.5 | 1233.03 | G300E | 27495300 | 215.74 | G300E | 0 | 0
406 | Story15 | C55 | 50 MPa RC Column (40 cm x 40 cm) | Column | 50MPa | Concrete Rectangular | 400 | 400 | 1600 | 3150 | 0.5 | 1233.03 | G300E | 19326300 | 151.64 | G300E | 0 | 0
407 | Story15 | C56 | 50 MPa RC Column (40 cm x 40 cm) | Column | 50MPa | Concrete Rectangular | 400 | 400 | 1600 | 3150 | 0.5 | 1233.03 | G300E | 5040000 | 39.55 | G300E | 0 | 0
408 | Story15 | C57 | 50 MPa RC Column (40 cm x 40 cm) | Column | 50MPa | Concrete Rectangular | 400 | 400 | 1600 | 3200 | 0.51 | 1252.6 | G300E | 5120000 | 40.17 | G300E | 0 | 0
409 | Story15 | C58 | 50 MPa RC Column (40 cm x 40 cm) | Column | 50MPa | Concrete Rectangular | 400 | 400 | 1600 | 3150 | 0.5 | 1233.03 | G300E | 5040000 | 39.55 | G300E | 0 | 0
410 | Story15 | C59 | 50 MPa RC Column (40 cm x 40 cm) | Column | 50MPa | Concrete Rectangular | 400 | 400 | 1600 | 3150 | 0.5 | 1233.03 | G300E | 5040000 | 39.55 | G300E | 0 | 0
411 | Story15 | C6 | 50 MPa RC Column (40 cm x 40 cm) | Column | 50MPa | Concrete Rectangular | 400 | 400 | 1600 | 3150 | 0.5 | 1233.03 | G300E | 5040000 | 39.55 | G300E | 0 | 0
412 | Story15 | C60 | 50 MPa RC Column (40 cm x 40 cm) | Column | 50MPa | Concrete Rectangular | 400 | 400 | 1600 | 3150 | 0.5 | 1233.03 | G300E | 5040000 | 39.55 | G300E | 0 | 0
413 | Story15 | C61 | 50 MPa RC Column (40 cm x 40 cm) | Column | 50MPa | Concrete Rectangular | 400 | 400 | 1600 | 3150 | 0.5 | 1233.03 | G300E | 5040000 | 39.55 | G300E | 0 | 0
414 | Story15 | C62 | 50 MPa RC Column (40 cm x 40 cm) | Column | 50MPa | Concrete Rectangular | 400 | 400 | 1600 | 3150 | 0.5 | 1233.03 | G300E | 5040000 | 39.55 | G300E | 0 | 0
415 | Story15 | C63 | 50 MPa RC Column (40 cm x 40 cm) | Column | 50MPa | Concrete Rectangular | 400 | 400 | 1600 | 3150 | 0.5 | 1233.03 | G300E | 5040000 | 39.55 | G300E | 0 | 0
416 | Story15 | C64 | 50 MPa RC Column (40 cm x 40 cm) | Column | 50MPa | Concrete Rectangular | 400 | 400 | 1600 | 3200 | 0.51 | 1252.6 | G300E | 5120000 | 40.17 | G300E | 0 | 0
417 | Story15 | C7 | 50 MPa RC Column (40 cm x 40 cm) | Column | 50MPa | Concrete Rectangular | 400 | 400 | 1600 | 3150 | 0.5 | 1233.03 | G300E | 5040000 | 39.55 | G300E | 0 | 0
418 | Story15 | C8 | 50 MPa RC Column (40 cm x 40 cm) | Column | 50MPa | Concrete Rectangular | 400 | 400 | 1600 | 3200 | 0.51 | 1252.6 | G300E | 5120000 | 40.17 | G300E | 0 | 0
419 | Story15 | C9 | 50 MPa RC Column (40 cm x 40 cm) | Column | 50MPa | Concrete Rectangular | 400 | 400 | 1600 | 3150 | 0.5 | 1233.03 | G300E | 5040000 | 39.55 | G300E | 0 | 0
420 | Story16 | C1 | 50 MPa RC Column (40 cm x 40 cm) | Column | 50MPa | Concrete Rectangular | 400 | 400 | 1600 | 3200 | 0.51 | 1252.6 | G300E | 5120000 | 40.17 | G300E | 0 | 0
421 | Story16 | C10 | 50 MPa RC Column (40 cm x 40 cm) | Column | 50MPa | Concrete Rectangular | 400 | 400 | 1600 | 3150 | 0.5 | 1233.03 | G300E | 10556700 | 82.83 | G300E | 0 | 0
422 | Story16 | C11 | 50 MPa RC Column (40 cm x 40 cm) | Column | 50MPa | Concrete Rectangular | 400 | 400 | 1600 | 3150 | 0.5 | 1233.03 | G300E | 18148200 | 142.4 | G300E | 0 | 0
423 | Story16 | C12 | 50 MPa RC Column (40 cm x 40 cm) | Column | 50MPa | Concrete Rectangular | 400 | 400 | 1600 | 3150 | 0.5 | 1233.03 | G300E | 18606000 | 145.99 | G300E | 0 | 0
424 | Story16 | C13 | 50 MPa RC Column (40 cm x 40 cm) | Column | 50MPa | Concrete Rectangular | 400 | 400 | 1600 | 3150 | 0.5 | 1233.03 | G300E | 18606000 | 145.99 | G300E | 0 | 0
425 | Story16 | C14 | 50 MPa RC Column (40 cm x 40 cm) | Column | 50MPa | Concrete Rectangular | 400 | 400 | 1600 | 3150 | 0.5 | 1233.03 | G300E | 18147150 | 142.39 | G300E | 0 | 0
426 | Story16 | C15 | 50 MPa RC Column (40 cm x 40 cm) | Column | 50MPa | Concrete Rectangular | 400 | 400 | 1600 | 3150 | 0.5 | 1233.03 | G300E | 10556700 | 82.83 | G300E | 0 | 0
427 | Story16 | C16 | 50 MPa RC Column (40 cm x 40 cm) | Column | 50MPa | Concrete Rectangular | 400 | 400 | 1600 | 3150 | 0.5 | 1233.03 | G300E | 5040000 | 39.55 | G300E | 0 | 0
428 | Story16 | C17 | 50 MPa RC Column (40 cm x 40 cm) | Column | 50MPa | Concrete Rectangular | 400 | 400 | 1600 | 3150 | 0.5 | 1233.03 | G300E | 5040000 | 39.55 | G300E | 0 | 0
429 | Story16 | C18 | 50 MPa RC Column (40 cm x 40 cm) | Column | 50MPa | Concrete Rectangular | 400 | 400 | 1600 | 3150 | 0.5 | 1233.03 | G300E | 12519150 | 98.23 | G300E | 0 | 0
430 | Story16 | C19 | 50 MPa RC Column (40 cm x 40 cm) | Column | 50MPa | Concrete Rectangular | 400 | 400 | 1600 | 3150 | 0.5 | 1233.03 | G300E | 14080500 | 110.48 | G300E | 0 | 0
431 | Story16 | C2 | 50 MPa RC Column (40 cm x 40 cm) | Column | 50MPa | Concrete Rectangular | 400 | 400 | 1600 | 3150 | 0.5 | 1233.03 | G300E | 5040000 | 39.55 | G300E | 0 | 0
432 | Story16 | C20 | 50 MPa RC Column (40 cm x 40 cm) | Column | 50MPa | Concrete Rectangular | 400 | 400 | 1600 | 3150 | 0.5 | 1233.03 | G300E | 5765550 | 45.24 | G300E | 0 | 0
433 | Story16 | C21 | 50 MPa RC Column (40 cm x 40 cm) | Column | 50MPa | Concrete Rectangular | 400 | 400 | 1600 | 3150 | 0.5 | 1233.03 | G300E | 5763450 | 45.22 | G300E | 0 | 0
434 | Story16 | C22 | 50 MPa RC Column (40 cm x 40 cm) | Column | 50MPa | Concrete Rectangular | 400 | 400 | 1600 | 3150 | 0.5 | 1233.03 | G300E | 14075250 | 110.44 | G300E | 0 | 0
435 | Story16 | C23 | 50 MPa RC Column (40 cm x 40 cm) | Column | 50MPa | Concrete Rectangular | 400 | 400 | 1600 | 3150 | 0.5 | 1233.03 | G300E | 12516000 | 98.21 | G300E | 0 | 0
436 | Story16 | C24 | 50 MPa RC Column (40 cm x 40 cm) | Column | 50MPa | Concrete Rectangular | 400 | 400 | 1600 | 3150 | 0.5 | 1233.03 | G300E | 5040000 | 39.55 | G300E | 0 | 0
437 | Story16 | C25 | 50 MPa RC Column (40 cm x 40 cm) | Column | 50MPa | Concrete Rectangular | 400 | 400 | 1600 | 3150 | 0.5 | 1233.03 | G300E | 5040000 | 39.55 | G300E | 0 | 0
438 | Story16 | C26 | 50 MPa RC Column (40 cm x 40 cm) | Column | 50MPa | Concrete Rectangular | 400 | 400 | 1600 | 3150 | 0.5 | 1233.03 | G300E | 6839700 | 53.67 | G300E | 0 | 0
439 | Story16 | C27 | 50 MPa RC Column (40 cm x 40 cm) | Column | 50MPa | Concrete Rectangular | 400 | 400 | 1600 | 3150 | 0.5 | 1233.03 | G300E | 5040000 | 39.55 | G300E | 0 | 0
440 | Story16 | C3 | 50 MPa RC Column (40 cm x 40 cm) | Column | 50MPa | Concrete Rectangular | 400 | 400 | 1600 | 3150 | 0.5 | 1233.03 | G300E | 5040000 | 39.55 | G300E | 0 | 0
441 | Story16 | C30 | 50 MPa RC Column (40 cm x 40 cm) | Column | 50MPa | Concrete Rectangular | 400 | 400 | 1600 | 3150 | 0.5 | 1233.03 | G300E | 5040000 | 39.55 | G300E | 0 | 0
442 | Story16 | C31 | 50 MPa RC Column (40 cm x 40 cm) | Column | 50MPa | Concrete Rectangular | 400 | 400 | 1600 | 3150 | 0.5 | 1233.03 | G300E | 6807150 | 53.41 | G300E | 0 | 0
443 | Story16 | C32 | 50 MPa RC Column (40 cm x 40 cm) | Column | 50MPa | Concrete Rectangular | 400 | 400 | 1600 | 3150 | 0.5 | 1233.03 | G300E | 5040000 | 39.55 | G300E | 0 | 0
444 | Story16 | C33 | 50 MPa RC Column (40 cm x 40 cm) | Column | 50MPa | Concrete Rectangular | 400 | 400 | 1600 | 3150 | 0.5 | 1233.03 | G300E | 5040000 | 39.55 | G300E | 0 | 0
445 | Story16 | C34 | 50 MPa RC Column (40 cm x 40 cm) | Column | 50MPa | Concrete Rectangular | 400 | 400 | 1600 | 3150 | 0.5 | 1233.03 | G300E | 6839700 | 53.67 | G300E | 0 | 0
446 | Story16 | C35 | 50 MPa RC Column (40 cm x 40 cm) | Column | 50MPa | Concrete Rectangular | 400 | 400 | 1600 | 3150 | 0.5 | 1233.03 | G300E | 5040000 | 39.55 | G300E | 0 | 0
447 | Story16 | C38 | 50 MPa RC Column (40 cm x 40 cm) | Column | 50MPa | Concrete Rectangular | 400 | 400 | 1600 | 3150 | 0.5 | 1233.03 | G300E | 5040000 | 39.55 | G300E | 0 | 0
448 | Story16 | C39 | 50 MPa RC Column (40 cm x 40 cm) | Column | 50MPa | Concrete Rectangular | 400 | 400 | 1600 | 3150 | 0.5 | 1233.03 | G300E | 6806100 | 53.4 | G300E | 0 | 0
449 | Story16 | C4 | 50 MPa RC Column (40 cm x 40 cm) | Column | 50MPa | Concrete Rectangular | 400 | 400 | 1600 | 3150 | 0.5 | 1233.03 | G300E | 5040000 | 39.55 | G300E | 0 | 0
450 | Story16 | C40 | 50 MPa RC Column (40 cm x 40 cm) | Column | 50MPa | Concrete Rectangular | 400 | 400 | 1600 | 3150 | 0.5 | 1233.03 | G300E | 5040000 | 39.55 | G300E | 0 | 0
451 | Story16 | C41 | 50 MPa RC Column (40 cm x 40 cm) | Column | 50MPa | Concrete Rectangular | 400 | 400 | 1600 | 3150 | 0.5 | 1233.03 | G300E | 5040000 | 39.55 | G300E | 0 | 0
452 | Story16 | C42 | 50 MPa RC Column (40 cm x 40 cm) | Column | 50MPa | Concrete Rectangular | 400 | 400 | 1600 | 3150 | 0.5 | 1233.03 | G300E | 12519150 | 98.23 | G300E | 0 | 0
453 | Story16 | C43 | 50 MPa RC Column (40 cm x 40 cm) | Column | 50MPa | Concrete Rectangular | 400 | 400 | 1600 | 3150 | 0.5 | 1233.03 | G300E | 14080500 | 110.48 | G300E | 0 | 0
454 | Story16 | C44 | 50 MPa RC Column (40 cm x 40 cm) | Column | 50MPa | Concrete Rectangular | 400 | 400 | 1600 | 3150 | 0.5 | 1233.03 | G300E | 5762400 | 45.21 | G300E | 0 | 0
455 | Story16 | C45 | 50 MPa RC Column (40 cm x 40 cm) | Column | 50MPa | Concrete Rectangular | 400 | 400 | 1600 | 3150 | 0.5 | 1233.03 | G300E | 5751900 | 45.13 | G300E | 0 | 0
456 | Story16 | C46 | 50 MPa RC Column (40 cm x 40 cm) | Column | 50MPa | Concrete Rectangular | 400 | 400 | 1600 | 3150 | 0.5 | 1233.03 | G300E | 14058450 | 110.31 | G300E | 0 | 0
457 | Story16 | C47 | 50 MPa RC Column (40 cm x 40 cm) | Column | 50MPa | Concrete Rectangular | 400 | 400 | 1600 | 3150 | 0.5 | 1233.03 | G300E | 12546450 | 98.44 | G300E | 0 | 0
458 | Story16 | C48 | 50 MPa RC Column (40 cm x 40 cm) | Column | 50MPa | Concrete Rectangular | 400 | 400 | 1600 | 3150 | 0.5 | 1233.03 | G300E | 5040000 | 39.55 | G300E | 0 | 0
459 | Story16 | C49 | 50 MPa RC Column (40 cm x 40 cm) | Column | 50MPa | Concrete Rectangular | 400 | 400 | 1600 | 3150 | 0.5 | 1233.03 | G300E | 5040000 | 39.55 | G300E | 0 | 0
460 | Story16 | C5 | 50 MPa RC Column (40 cm x 40 cm) | Column | 50MPa | Concrete Rectangular | 400 | 400 | 1600 | 3150 | 0.5 | 1233.03 | G300E | 5040000 | 39.55 | G300E | 0 | 0
461 | Story16 | C50 | 50 MPa RC Column (40 cm x 40 cm) | Column | 50MPa | Concrete Rectangular | 400 | 400 | 1600 | 3150 | 0.5 | 1233.03 | G300E | 10556700 | 82.83 | G300E | 0 | 0
462 | Story16 | C51 | 50 MPa RC Column (40 cm x 40 cm) | Column | 50MPa | Concrete Rectangular | 400 | 400 | 1600 | 3150 | 0.5 | 1233.03 | G300E | 18148200 | 142.4 | G300E | 0 | 0
463 | Story16 | C52 | 50 MPa RC Column (40 cm x 40 cm) | Column | 50MPa | Concrete Rectangular | 400 | 400 | 1600 | 3150 | 0.5 | 1233.03 | G300E | 18603900 | 145.97 | G300E | 0 | 0
464 | Story16 | C53 | 50 MPa RC Column (40 cm x 40 cm) | Column | 50MPa | Concrete Rectangular | 400 | 400 | 1600 | 3150 | 0.5 | 1233.03 | G300E | 18596550 | 145.92 | G300E | 0 | 0
465 | Story16 | C54 | 50 MPa RC Column (40 cm x 40 cm) | Column | 50MPa | Concrete Rectangular | 400 | 400 | 1600 | 3150 | 0.5 | 1233.03 | G300E | 18127200 | 142.23 | G300E | 0 | 0
466 | Story16 | C55 | 50 MPa RC Column (40 cm x 40 cm) | Column | 50MPa | Concrete Rectangular | 400 | 400 | 1600 | 3150 | 0.5 | 1233.03 | G300E | 10547250 | 82.76 | G300E | 0 | 0
467 | Story16 | C56 | 50 MPa RC Column (40 cm x 40 cm) | Column | 50MPa | Concrete Rectangular | 400 | 400 | 1600 | 3150 | 0.5 | 1233.03 | G300E | 5040000 | 39.55 | G300E | 0 | 0
468 | Story16 | C57 | 50 MPa RC Column (40 cm x 40 cm) | Column | 50MPa | Concrete Rectangular | 400 | 400 | 1600 | 3200 | 0.51 | 1252.6 | G300E | 5120000 | 40.17 | G300E | 0 | 0
469 | Story16 | C58 | 50 MPa RC Column (40 cm x 40 cm) | Column | 50MPa | Concrete Rectangular | 400 | 400 | 1600 | 3150 | 0.5 | 1233.03 | G300E | 5040000 | 39.55 | G300E | 0 | 0
470 | Story16 | C59 | 50 MPa RC Column (40 cm x 40 cm) | Column | 50MPa | Concrete Rectangular | 400 | 400 | 1600 | 3150 | 0.5 | 1233.03 | G300E | 5040000 | 39.55 | G300E | 0 | 0
471 | Story16 | C6 | 50 MPa RC Column (40 cm x 40 cm) | Column | 50MPa | Concrete Rectangular | 400 | 400 | 1600 | 3150 | 0.5 | 1233.03 | G300E | 5040000 | 39.55 | G300E | 0 | 0
472 | Story16 | C60 | 50 MPa RC Column (40 cm x 40 cm) | Column | 50MPa | Concrete Rectangular | 400 | 400 | 1600 | 3150 | 0.5 | 1233.03 | G300E | 5040000 | 39.55 | G300E | 0 | 0
473 | Story16 | C61 | 50 MPa RC Column (40 cm x 40 cm) | Column | 50MPa | Concrete Rectangular | 400 | 400 | 1600 | 3150 | 0.5 | 1233.03 | G300E | 5040000 | 39.55 | G300E | 0 | 0
474 | Story16 | C62 | 50 MPa RC Column (40 cm x 40 cm) | Column | 50MPa | Concrete Rectangular | 400 | 400 | 1600 | 3150 | 0.5 | 1233.03 | G300E | 5040000 | 39.55 | G300E | 0 | 0
475 | Story16 | C63 | 50 MPa RC Column (40 cm x 40 cm) | Column | 50MPa | Concrete Rectangular | 400 | 400 | 1600 | 3150 | 0.5 | 1233.03 | G300E | 5040000 | 39.55 | G300E | 0 | 0
476 | Story16 | C64 | 50 MPa RC Column (40 cm x 40 cm) | Column | 50MPa | Concrete Rectangular | 400 | 400 | 1600 | 3200 | 0.51 | 1252.6 | G300E | 5120000 | 40.17 | G300E | 0 | 0
477 | Story16 | C7 | 50 MPa RC Column (40 cm x 40 cm) | Column | 50MPa | Concrete Rectangular | 400 | 400 | 1600 | 3150 | 0.5 | 1233.03 | G300E | 5040000 | 39.55 | G300E | 0 | 0
478 | Story16 | C8 | 50 MPa RC Column (40 cm x 40 cm) | Column | 50MPa | Concrete Rectangular | 400 | 400 | 1600 | 3200 | 0.51 | 1252.6 | G300E | 5120000 | 40.17 | G300E | 0 | 0
479 | Story16 | C9 | 50 MPa RC Column (40 cm x 40 cm) | Column | 50MPa | Concrete Rectangular | 400 | 400 | 1600 | 3150 | 0.5 | 1233.03 | G300E | 5040000 | 39.55 | G300E | 0 | 0
480 | Story17 | C1 | 50 MPa RC Column (35 cm x 35 cm) | Column | 50MPa | Concrete Rectangular | 350 | 350 | 1225 | 3225 | 0.4 | 966.51 | G300E | 3950625 | 31 | G300E | 0 | 0
481 | Story17 | C10 | 50 MPa RC Column (35 cm x 35 cm) | Column | 50MPa | Concrete Rectangular | 350 | 350 | 1225 | 3150 | 0.39 | 944.04 | G300E | 21823200 | 171.23 | G300E | 0 | 0
482 | Story17 | C11 | 50 MPa RC Column (35 cm x 35 cm) | Column | 50MPa | Concrete Rectangular | 350 | 350 | 1225 | 3150 | 0.39 | 944.04 | G300E | 28662900 | 224.9 | G300E | 0 | 0
483 | Story17 | C12 | 50 MPa RC Column (35 cm x 35 cm) | Column | 50MPa | Concrete Rectangular | 350 | 350 | 1225 | 3150 | 0.39 | 944.04 | G300E | 29072400 | 228.11 | G300E | 0 | 0
484 | Story17 | C13 | 50 MPa RC Column (35 cm x 35 cm) | Column | 50MPa | Concrete Rectangular | 350 | 350 | 1225 | 3150 | 0.39 | 944.04 | G300E | 29072400 | 228.11 | G300E | 0 | 0
485 | Story17 | C14 | 50 MPa RC Column (35 cm x 35 cm) | Column | 50MPa | Concrete Rectangular | 350 | 350 | 1225 | 3150 | 0.39 | 944.04 | G300E | 28662900 | 224.9 | G300E | 0 | 0
486 | Story17 | C15 | 50 MPa RC Column (35 cm x 35 cm) | Column | 50MPa | Concrete Rectangular | 350 | 350 | 1225 | 3150 | 0.39 | 944.04 | G300E | 21822150 | 171.22 | G300E | 0 | 0
487 | Story17 | C16 | 50 MPa RC Column (35 cm x 35 cm) | Column | 50MPa | Concrete Rectangular | 350 | 350 | 1225 | 3150 | 0.39 | 944.04 | G300E | 4593750 | 36.04 | G300E | 0 | 0
488 | Story17 | C17 | 50 MPa RC Column (35 cm x 35 cm) | Column | 50MPa | Concrete Rectangular | 350 | 350 | 1225 | 3150 | 0.39 | 944.04 | G300E | 5826450 | 45.72 | G300E | 0 | 0
489 | Story17 | C18 | 50 MPa RC Column (35 cm x 35 cm) | Column | 50MPa | Concrete Rectangular | 350 | 350 | 1225 | 3150 | 0.39 | 944.04 | G300E | 23488500 | 184.3 | G300E | 0 | 0
490 | Story17 | C19 | 50 MPa RC Column (35 cm x 35 cm) | Column | 50MPa | Concrete Rectangular | 350 | 350 | 1225 | 3150 | 0.39 | 944.04 | G300E | 24893400 | 195.32 | G300E | 0 | 0
491 | Story17 | C2 | 50 MPa RC Column (35 cm x 35 cm) | Column | 50MPa | Concrete Rectangular | 350 | 350 | 1225 | 3150 | 0.39 | 944.04 | G300E | 3858750 | 30.28 | G300E | 0 | 0
492 | Story17 | C20 | 50 MPa RC Column (35 cm x 35 cm) | Column | 50MPa | Concrete Rectangular | 350 | 350 | 1225 | 3150 | 0.39 | 944.04 | G300E | 18062100 | 141.72 | G300E | 0 | 0
493 | Story17 | C21 | 50 MPa RC Column (35 cm x 35 cm) | Column | 50MPa | Concrete Rectangular | 350 | 350 | 1225 | 3150 | 0.39 | 944.04 | G300E | 18061050 | 141.71 | G300E | 0 | 0
494 | Story17 | C22 | 50 MPa RC Column (35 cm x 35 cm) | Column | 50MPa | Concrete Rectangular | 350 | 350 | 1225 | 3150 | 0.39 | 944.04 | G300E | 24888150 | 195.28 | G300E | 0 | 0
495 | Story17 | C23 | 50 MPa RC Column (35 cm x 35 cm) | Column | 50MPa | Concrete Rectangular | 350 | 350 | 1225 | 3150 | 0.39 | 944.04 | G300E | 23484300 | 184.27 | G300E | 0 | 0
496 | Story17 | C24 | 50 MPa RC Column (35 cm x 35 cm) | Column | 50MPa | Concrete Rectangular | 350 | 350 | 1225 | 3150 | 0.39 | 944.04 | G300E | 5823300 | 45.69 | G300E | 0 | 0
497 | Story17 | C25 | 50 MPa RC Column (35 cm x 35 cm) | Column | 50MPa | Concrete Rectangular | 350 | 350 | 1225 | 3150 | 0.39 | 944.04 | G300E | 5245800 | 41.16 | G300E | 0 | 0
498 | Story17 | C26 | 50 MPa RC Column (35 cm x 35 cm) | Column | 50MPa | Concrete Rectangular | 350 | 350 | 1225 | 3150 | 0.39 | 944.04 | G300E | 18236400 | 143.09 | G300E | 0 | 0
499 | Story17 | C27 | 50 MPa RC Column (35 cm x 35 cm) | Column | 50MPa | Concrete Rectangular | 350 | 350 | 1225 | 3150 | 0.39 | 944.04 | G300E | 6156150 | 48.3 | G300E | 0 | 0
500 | Story17 | C3 | 50 MPa RC Column (35 cm x 35 cm) | Column | 50MPa | Concrete Rectangular | 350 | 350 | 1225 | 3150 | 0.39 | 944.04 | G300E | 4049850 | 31.78 | G300E | 0 | 0
501 | Story17 | C30 | 50 MPa RC Column (35 cm x 35 cm) | Column | 50MPa | Concrete Rectangular | 350 | 350 | 1225 | 3150 | 0.39 | 944.04 | G300E | 6137250 | 48.16 | G300E | 0 | 0
502 | Story17 | C31 | 50 MPa RC Column (35 cm x 35 cm) | Column | 50MPa | Concrete Rectangular | 350 | 350 | 1225 | 3150 | 0.39 | 944.04 | G300E | 18205950 | 142.85 | G300E | 0 | 0
503 | Story17 | C32 | 50 MPa RC Column (35 cm x 35 cm) | Column | 50MPa | Concrete Rectangular | 350 | 350 | 1225 | 3150 | 0.39 | 944.04 | G300E | 5231100 | 41.05 | G300E | 0 | 0
504 | Story17 | C33 | 50 MPa RC Column (35 cm x 35 cm) | Column | 50MPa | Concrete Rectangular | 350 | 350 | 1225 | 3150 | 0.39 | 944.04 | G300E | 5245800 | 41.16 | G300E | 0 | 0
505 | Story17 | C34 | 50 MPa RC Column (35 cm x 35 cm) | Column | 50MPa | Concrete Rectangular | 350 | 350 | 1225 | 3150 | 0.39 | 944.04 | G300E | 18236400 | 143.09 | G300E | 0 | 0
506 | Story17 | C35 | 50 MPa RC Column (35 cm x 35 cm) | Column | 50MPa | Concrete Rectangular | 350 | 350 | 1225 | 3150 | 0.39 | 944.04 | G300E | 6156150 | 48.3 | G300E | 0 | 0
507 | Story17 | C38 | 50 MPa RC Column (35 cm x 35 cm) | Column | 50MPa | Concrete Rectangular | 350 | 350 | 1225 | 3150 | 0.39 | 944.04 | G300E | 6167700 | 48.39 | G300E | 0 | 0
508 | Story17 | C39 | 50 MPa RC Column (35 cm x 35 cm) | Column | 50MPa | Concrete Rectangular | 350 | 350 | 1225 | 3150 | 0.39 | 944.04 | G300E | 18207000 | 142.86 | G300E | 0 | 0
509 | Story17 | C4 | 50 MPa RC Column (35 cm x 35 cm) | Column | 50MPa | Concrete Rectangular | 350 | 350 | 1225 | 3150 | 0.39 | 944.04 | G300E | 4111800 | 32.26 | G300E | 0 | 0
510 | Story17 | C40 | 50 MPa RC Column (35 cm x 35 cm) | Column | 50MPa | Concrete Rectangular | 350 | 350 | 1225 | 3150 | 0.39 | 944.04 | G300E | 5225850 | 41 | G300E | 0 | 0
511 | Story17 | C41 | 50 MPa RC Column (35 cm x 35 cm) | Column | 50MPa | Concrete Rectangular | 350 | 350 | 1225 | 3150 | 0.39 | 944.04 | G300E | 5826450 | 45.72 | G300E | 0 | 0
512 | Story17 | C42 | 50 MPa RC Column (35 cm x 35 cm) | Column | 50MPa | Concrete Rectangular | 350 | 350 | 1225 | 3150 | 0.39 | 944.04 | G300E | 23489550 | 184.31 | G300E | 0 | 0
513 | Story17 | C43 | 50 MPa RC Column (35 cm x 35 cm) | Column | 50MPa | Concrete Rectangular | 350 | 350 | 1225 | 3150 | 0.39 | 944.04 | G300E | 24892350 | 195.31 | G300E | 0 | 0
514 | Story17 | C44 | 50 MPa RC Column (35 cm x 35 cm) | Column | 50MPa | Concrete Rectangular | 350 | 350 | 1225 | 3150 | 0.39 | 944.04 | G300E | 18057900 | 141.69 | G300E | 0 | 0
515 | Story17 | C45 | 50 MPa RC Column (35 cm x 35 cm) | Column | 50MPa | Concrete Rectangular | 350 | 350 | 1225 | 3150 | 0.39 | 944.04 | G300E | 18044250 | 141.58 | G300E | 0 | 0
516 | Story17 | C46 | 50 MPa RC Column (35 cm x 35 cm) | Column | 50MPa | Concrete Rectangular | 350 | 350 | 1225 | 3150 | 0.39 | 944.04 | G300E | 24871350 | 195.15 | G300E | 0 | 0
517 | Story17 | C47 | 50 MPa RC Column (35 cm x 35 cm) | Column | 50MPa | Concrete Rectangular | 350 | 350 | 1225 | 3150 | 0.39 | 944.04 | G300E | 23527350 | 184.6 | G300E | 0 | 0
518 | Story17 | C48 | 50 MPa RC Column (35 cm x 35 cm) | Column | 50MPa | Concrete Rectangular | 350 | 350 | 1225 | 3150 | 0.39 | 944.04 | G300E | 6162450 | 48.35 | G300E | 0 | 0
519 | Story17 | C49 | 50 MPa RC Column (35 cm x 35 cm) | Column | 50MPa | Concrete Rectangular | 350 | 350 | 1225 | 3150 | 0.39 | 944.04 | G300E | 4594800 | 36.05 | G300E | 0 | 0
520 | Story17 | C5 | 50 MPa RC Column (35 cm x 35 cm) | Column | 50MPa | Concrete Rectangular | 350 | 350 | 1225 | 3150 | 0.39 | 944.04 | G300E | 4111800 | 32.26 | G300E | 0 | 0
521 | Story17 | C50 | 50 MPa RC Column (35 cm x 35 cm) | Column | 50MPa | Concrete Rectangular | 350 | 350 | 1225 | 3150 | 0.39 | 944.04 | G300E | 21823200 | 171.23 | G300E | 0 | 0
522 | Story17 | C51 | 50 MPa RC Column (35 cm x 35 cm) | Column | 50MPa | Concrete Rectangular | 350 | 350 | 1225 | 3150 | 0.39 | 944.04 | G300E | 28662900 | 224.9 | G300E | 0 | 0
523 | Story17 | C52 | 50 MPa RC Column (35 cm x 35 cm) | Column | 50MPa | Concrete Rectangular | 350 | 350 | 1225 | 3150 | 0.39 | 944.04 | G300E | 29070300 | 228.1 | G300E | 0 | 0
524 | Story17 | C53 | 50 MPa RC Column (35 cm x 35 cm) | Column | 50MPa | Concrete Rectangular | 350 | 350 | 1225 | 3150 | 0.39 | 944.04 | G300E | 29064000 | 228.05 | G300E | 0 | 0
525 | Story17 | C54 | 50 MPa RC Column (35 cm x 35 cm) | Column | 50MPa | Concrete Rectangular | 350 | 350 | 1225 | 3150 | 0.39 | 944.04 | G300E | 28645050 | 224.76 | G300E | 0 | 0
526 | Story17 | C55 | 50 MPa RC Column (35 cm x 35 cm) | Column | 50MPa | Concrete Rectangular | 350 | 350 | 1225 | 3150 | 0.39 | 944.04 | G300E | 21811650 | 171.14 | G300E | 0 | 0
527 | Story17 | C56 | 50 MPa RC Column (35 cm x 35 cm) | Column | 50MPa | Concrete Rectangular | 350 | 350 | 1225 | 3150 | 0.39 | 944.04 | G300E | 4589550 | 36.01 | G300E | 0 | 0
528 | Story17 | C57 | 50 MPa RC Column (35 cm x 35 cm) | Column | 50MPa | Concrete Rectangular | 350 | 350 | 1225 | 3225 | 0.4 | 966.51 | G300E | 3950625 | 31 | G300E | 0 | 0
529 | Story17 | C58 | 50 MPa RC Column (35 cm x 35 cm) | Column | 50MPa | Concrete Rectangular | 350 | 350 | 1225 | 3150 | 0.39 | 944.04 | G300E | 3858750 | 30.28 | G300E | 0 | 0
530 | Story17 | C59 | 50 MPa RC Column (35 cm x 35 cm) | Column | 50MPa | Concrete Rectangular | 350 | 350 | 1225 | 3150 | 0.39 | 944.04 | G300E | 4048800 | 31.77 | G300E | 0 | 0
531 | Story17 | C6 | 50 MPa RC Column (35 cm x 35 cm) | Column | 50MPa | Concrete Rectangular | 350 | 350 | 1225 | 3150 | 0.39 | 944.04 | G300E | 4049850 | 31.78 | G300E | 0 | 0
532 | Story17 | C60 | 50 MPa RC Column (35 cm x 35 cm) | Column | 50MPa | Concrete Rectangular | 350 | 350 | 1225 | 3150 | 0.39 | 944.04 | G300E | 4110750 | 32.25 | G300E | 0 | 0
533 | Story17 | C61 | 50 MPa RC Column (35 cm x 35 cm) | Column | 50MPa | Concrete Rectangular | 350 | 350 | 1225 | 3150 | 0.39 | 944.04 | G300E | 4110750 | 32.25 | G300E | 0 | 0
534 | Story17 | C62 | 50 MPa RC Column (35 cm x 35 cm) | Column | 50MPa | Concrete Rectangular | 350 | 350 | 1225 | 3150 | 0.39 | 944.04 | G300E | 4048800 | 31.77 | G300E | 0 | 0
535 | Story17 | C63 | 50 MPa RC Column (35 cm x 35 cm) | Column | 50MPa | Concrete Rectangular | 350 | 350 | 1225 | 3150 | 0.39 | 944.04 | G300E | 3858750 | 30.28 | G300E | 0 | 0
536 | Story17 | C64 | 50 MPa RC Column (35 cm x 35 cm) | Column | 50MPa | Concrete Rectangular | 350 | 350 | 1225 | 3225 | 0.4 | 966.51 | G300E | 3950625 | 31 | G300E | 0 | 0
537 | Story17 | C7 | 50 MPa RC Column (35 cm x 35 cm) | Column | 50MPa | Concrete Rectangular | 350 | 350 | 1225 | 3150 | 0.39 | 944.04 | G300E | 3858750 | 30.28 | G300E | 0 | 0
538 | Story17 | C8 | 50 MPa RC Column (35 cm x 35 cm) | Column | 50MPa | Concrete Rectangular | 350 | 350 | 1225 | 3225 | 0.4 | 966.51 | G300E | 3950625 | 31 | G300E | 0 | 0
539 | Story17 | C9 | 50 MPa RC Column (35 cm x 35 cm) | Column | 50MPa | Concrete Rectangular | 350 | 350 | 1225 | 3150 | 0.39 | 944.04 | G300E | 4594800 | 36.05 | G300E | 0 | 0
540 | Story18 | C1 | 50 MPa RC Column (35 cm x 35 cm) | Column | 50MPa | Concrete Rectangular | 350 | 350 | 1225 | 3225 | 0.4 | 966.51 | G300E | 3950625 | 31 | G300E | 0 | 0
541 | Story18 | C10 | 50 MPa RC Column (35 cm x 35 cm) | Column | 50MPa | Concrete Rectangular | 350 | 350 | 1225 | 3150 | 0.39 | 944.04 | G300E | 13136550 | 103.07 | G300E | 0 | 0
542 | Story18 | C11 | 50 MPa RC Column (35 cm x 35 cm) | Column | 50MPa | Concrete Rectangular | 350 | 350 | 1225 | 3150 | 0.39 | 944.04 | G300E | 19343100 | 151.77 | G300E | 0 | 0
543 | Story18 | C12 | 50 MPa RC Column (35 cm x 35 cm) | Column | 50MPa | Concrete Rectangular | 350 | 350 | 1225 | 3150 | 0.39 | 944.04 | G300E | 19701150 | 154.58 | G300E | 0 | 0
544 | Story18 | C13 | 50 MPa RC Column (35 cm x 35 cm) | Column | 50MPa | Concrete Rectangular | 350 | 350 | 1225 | 3150 | 0.39 | 944.04 | G300E | 19701150 | 154.58 | G300E | 0 | 0
545 | Story18 | C14 | 50 MPa RC Column (35 cm x 35 cm) | Column | 50MPa | Concrete Rectangular | 350 | 350 | 1225 | 3150 | 0.39 | 944.04 | G300E | 19343100 | 151.77 | G300E | 0 | 0
546 | Story18 | C15 | 50 MPa RC Column (35 cm x 35 cm) | Column | 50MPa | Concrete Rectangular | 350 | 350 | 1225 | 3150 | 0.39 | 944.04 | G300E | 13135500 | 103.07 | G300E | 0 | 0
547 | Story18 | C16 | 50 MPa RC Column (35 cm x 35 cm) | Column | 50MPa | Concrete Rectangular | 350 | 350 | 1225 | 3150 | 0.39 | 944.04 | G300E | 3858750 | 30.28 | G300E | 0 | 0
548 | Story18 | C17 | 50 MPa RC Column (35 cm x 35 cm) | Column | 50MPa | Concrete Rectangular | 350 | 350 | 1225 | 3150 | 0.39 | 944.04 | G300E | 3897600 | 30.58 | G300E | 0 | 0
549 | Story18 | C18 | 50 MPa RC Column (35 cm x 35 cm) | Column | 50MPa | Concrete Rectangular | 350 | 350 | 1225 | 3150 | 0.39 | 944.04 | G300E | 14740950 | 115.66 | G300E | 0 | 0
550 | Story18 | C19 | 50 MPa RC Column (35 cm x 35 cm) | Column | 50MPa | Concrete Rectangular | 350 | 350 | 1225 | 3150 | 0.39 | 944.04 | G300E | 15850800 | 124.37 | G300E | 0 | 0
551 | Story18 | C2 | 50 MPa RC Column (35 cm x 35 cm) | Column | 50MPa | Concrete Rectangular | 350 | 350 | 1225 | 3150 | 0.39 | 944.04 | G300E | 3858750 | 30.28 | G300E | 0 | 0
552 | Story18 | C20 | 50 MPa RC Column (35 cm x 35 cm) | Column | 50MPa | Concrete Rectangular | 350 | 350 | 1225 | 3150 | 0.39 | 944.04 | G300E | 10983000 | 86.18 | G300E | 0 | 0
553 | Story18 | C21 | 50 MPa RC Column (35 cm x 35 cm) | Column | 50MPa | Concrete Rectangular | 350 | 350 | 1225 | 3150 | 0.39 | 944.04 | G300E | 10983000 | 86.18 | G300E | 0 | 0
554 | Story18 | C22 | 50 MPa RC Column (35 cm x 35 cm) | Column | 50MPa | Concrete Rectangular | 350 | 350 | 1225 | 3150 | 0.39 | 944.04 | G300E | 15846600 | 124.34 | G300E | 0 | 0
555 | Story18 | C23 | 50 MPa RC Column (35 cm x 35 cm) | Column | 50MPa | Concrete Rectangular | 350 | 350 | 1225 | 3150 | 0.39 | 944.04 | G300E | 14737800 | 115.64 | G300E | 0 | 0
556 | Story18 | C24 | 50 MPa RC Column (35 cm x 35 cm) | Column | 50MPa | Concrete Rectangular | 350 | 350 | 1225 | 3150 | 0.39 | 944.04 | G300E | 3895500 | 30.57 | G300E | 0 | 0
557 | Story18 | C25 | 50 MPa RC Column (35 cm x 35 cm) | Column | 50MPa | Concrete Rectangular | 350 | 350 | 1225 | 3150 | 0.39 | 944.04 | G300E | 3858750 | 30.28 | G300E | 0 | 0
558 | Story18 | C26 | 50 MPa RC Column (35 cm x 35 cm) | Column | 50MPa | Concrete Rectangular | 350 | 350 | 1225 | 3150 | 0.39 | 944.04 | G300E | 9940350 | 78 | G300E | 0 | 0
559 | Story18 | C27 | 50 MPa RC Column (35 cm x 35 cm) | Column | 50MPa | Concrete Rectangular | 350 | 350 | 1225 | 3150 | 0.39 | 944.04 | G300E | 5944050 | 46.64 | G300E | 0 | 0
560 | Story18 | C3 | 50 MPa RC Column (35 cm x 35 cm) | Column | 50MPa | Concrete Rectangular | 350 | 350 | 1225 | 3150 | 0.39 | 944.04 | G300E | 3858750 | 30.28 | G300E | 0 | 0
561 | Story18 | C30 | 50 MPa RC Column (35 cm x 35 cm) | Column | 50MPa | Concrete Rectangular | 350 | 350 | 1225 | 3150 | 0.39 | 944.04 | G300E | 5928300 | 46.52 | G300E | 0 | 0
562 | Story18 | C31 | 50 MPa RC Column (35 cm x 35 cm) | Column | 50MPa | Concrete Rectangular | 350 | 350 | 1225 | 3150 | 0.39 | 944.04 | G300E | 9915150 | 77.8 | G300E | 0 | 0
563 | Story18 | C32 | 50 MPa RC Column (35 cm x 35 cm) | Column | 50MPa | Concrete Rectangular | 350 | 350 | 1225 | 3150 | 0.39 | 944.04 | G300E | 3858750 | 30.28 | G300E | 0 | 0
564 | Story18 | C33 | 50 MPa RC Column (35 cm x 35 cm) | Column | 50MPa | Concrete Rectangular | 350 | 350 | 1225 | 3150 | 0.39 | 944.04 | G300E | 3858750 | 30.28 | G300E | 0 | 0
565 | Story18 | C34 | 50 MPa RC Column (35 cm x 35 cm) | Column | 50MPa | Concrete Rectangular | 350 | 350 | 1225 | 3150 | 0.39 | 944.04 | G300E | 9940350 | 78 | G300E | 0 | 0
566 | Story18 | C35 | 50 MPa RC Column (35 cm x 35 cm) | Column | 50MPa | Concrete Rectangular | 350 | 350 | 1225 | 3150 | 0.39 | 944.04 | G300E | 5969250 | 46.84 | G300E | 0 | 0
567 | Story18 | C38 | 50 MPa RC Column (35 cm x 35 cm) | Column | 50MPa | Concrete Rectangular | 350 | 350 | 1225 | 3150 | 0.39 | 944.04 | G300E | 6008100 | 47.14 | G300E | 0 | 0
568 | Story18 | C39 | 50 MPa RC Column (35 cm x 35 cm) | Column | 50MPa | Concrete Rectangular | 350 | 350 | 1225 | 3150 | 0.39 | 944.04 | G300E | 9918300 | 77.82 | G300E | 0 | 0
569 | Story18 | C4 | 50 MPa RC Column (35 cm x 35 cm) | Column | 50MPa | Concrete Rectangular | 350 | 350 | 1225 | 3150 | 0.39 | 944.04 | G300E | 3858750 | 30.28 | G300E | 0 | 0
570 | Story18 | C40 | 50 MPa RC Column (35 cm x 35 cm) | Column | 50MPa | Concrete Rectangular | 350 | 350 | 1225 | 3150 | 0.39 | 944.04 | G300E | 3858750 | 30.28 | G300E | 0 | 0
571 | Story18 | C41 | 50 MPa RC Column (35 cm x 35 cm) | Column | 50MPa | Concrete Rectangular | 350 | 350 | 1225 | 3150 | 0.39 | 944.04 | G300E | 3897600 | 30.58 | G300E | 0 | 0
572 | Story18 | C42 | 50 MPa RC Column (35 cm x 35 cm) | Column | 50MPa | Concrete Rectangular | 350 | 350 | 1225 | 3150 | 0.39 | 944.04 | G300E | 14740950 | 115.66 | G300E | 0 | 0
573 | Story18 | C43 | 50 MPa RC Column (35 cm x 35 cm) | Column | 50MPa | Concrete Rectangular | 350 | 350 | 1225 | 3150 | 0.39 | 944.04 | G300E | 15849750 | 124.36 | G300E | 0 | 0
574 | Story18 | C44 | 50 MPa RC Column (35 cm x 35 cm) | Column | 50MPa | Concrete Rectangular | 350 | 350 | 1225 | 3150 | 0.39 | 944.04 | G300E | 10980900 | 86.16 | G300E | 0 | 0
575 | Story18 | C45 | 50 MPa RC Column (35 cm x 35 cm) | Column | 50MPa | Concrete Rectangular | 350 | 350 | 1225 | 3150 | 0.39 | 944.04 | G300E | 10968300 | 86.06 | G300E | 0 | 0
576 | Story18 | C46 | 50 MPa RC Column (35 cm x 35 cm) | Column | 50MPa | Concrete Rectangular | 350 | 350 | 1225 | 3150 | 0.39 | 944.04 | G300E | 15831900 | 124.22 | G300E | 0 | 0
577 | Story18 | C47 | 50 MPa RC Column (35 cm x 35 cm) | Column | 50MPa | Concrete Rectangular | 350 | 350 | 1225 | 3150 | 0.39 | 944.04 | G300E | 14775600 | 115.93 | G300E | 0 | 0
578 | Story18 | C48 | 50 MPa RC Column (35 cm x 35 cm) | Column | 50MPa | Concrete Rectangular | 350 | 350 | 1225 | 3150 | 0.39 | 944.04 | G300E | 4120200 | 32.33 | G300E | 0 | 0
579 | Story18 | C49 | 50 MPa RC Column (35 cm x 35 cm) | Column | 50MPa | Concrete Rectangular | 350 | 350 | 1225 | 3150 | 0.39 | 944.04 | G300E | 3858750 | 30.28 | G300E | 0 | 0
580 | Story18 | C5 | 50 MPa RC Column (35 cm x 35 cm) | Column | 50MPa | Concrete Rectangular | 350 | 350 | 1225 | 3150 | 0.39 | 944.04 | G300E | 3858750 | 30.28 | G300E | 0 | 0
581 | Story18 | C50 | 50 MPa RC Column (35 cm x 35 cm) | Column | 50MPa | Concrete Rectangular | 350 | 350 | 1225 | 3150 | 0.39 | 944.04 | G300E | 13137600 | 103.08 | G300E | 0 | 0
582 | Story18 | C51 | 50 MPa RC Column (35 cm x 35 cm) | Column | 50MPa | Concrete Rectangular | 350 | 350 | 1225 | 3150 | 0.39 | 944.04 | G300E | 19343100 | 151.77 | G300E | 0 | 0
583 | Story18 | C52 | 50 MPa RC Column (35 cm x 35 cm) | Column | 50MPa | Concrete Rectangular | 350 | 350 | 1225 | 3150 | 0.39 | 944.04 | G300E | 19699050 | 154.57 | G300E | 0 | 0
584 | Story18 | C53 | 50 MPa RC Column (35 cm x 35 cm) | Column | 50MPa | Concrete Rectangular | 350 | 350 | 1225 | 3150 | 0.39 | 944.04 | G300E | 19692750 | 154.52 | G300E | 0 | 0
585 | Story18 | C54 | 50 MPa RC Column (35 cm x 35 cm) | Column | 50MPa | Concrete Rectangular | 350 | 350 | 1225 | 3150 | 0.39 | 944.04 | G300E | 19326300 | 151.64 | G300E | 0 | 0
586 | Story18 | C55 | 50 MPa RC Column (35 cm x 35 cm) | Column | 50MPa | Concrete Rectangular | 350 | 350 | 1225 | 3150 | 0.39 | 944.04 | G300E | 13127100 | 103 | G300E | 0 | 0
587 | Story18 | C56 | 50 MPa RC Column (35 cm x 35 cm) | Column | 50MPa | Concrete Rectangular | 350 | 350 | 1225 | 3150 | 0.39 | 944.04 | G300E | 3858750 | 30.28 | G300E | 0 | 0
588 | Story18 | C57 | 50 MPa RC Column (35 cm x 35 cm) | Column | 50MPa | Concrete Rectangular | 350 | 350 | 1225 | 3225 | 0.4 | 966.51 | G300E | 3950625 | 31 | G300E | 0 | 0
589 | Story18 | C58 | 50 MPa RC Column (35 cm x 35 cm) | Column | 50MPa | Concrete Rectangular | 350 | 350 | 1225 | 3150 | 0.39 | 944.04 | G300E | 3858750 | 30.28 | G300E | 0 | 0
590 | Story18 | C59 | 50 MPa RC Column (35 cm x 35 cm) | Column | 50MPa | Concrete Rectangular | 350 | 350 | 1225 | 3150 | 0.39 | 944.04 | G300E | 3858750 | 30.28 | G300E | 0 | 0
591 | Story18 | C6 | 50 MPa RC Column (35 cm x 35 cm) | Column | 50MPa | Concrete Rectangular | 350 | 350 | 1225 | 3150 | 0.39 | 944.04 | G300E | 3858750 | 30.28 | G300E | 0 | 0
592 | Story18 | C60 | 50 MPa RC Column (35 cm x 35 cm) | Column | 50MPa | Concrete Rectangular | 350 | 350 | 1225 | 3150 | 0.39 | 944.04 | G300E | 3858750 | 30.28 | G300E | 0 | 0
593 | Story18 | C61 | 50 MPa RC Column (35 cm x 35 cm) | Column | 50MPa | Concrete Rectangular | 350 | 350 | 1225 | 3150 | 0.39 | 944.04 | G300E | 3858750 | 30.28 | G300E | 0 | 0
594 | Story18 | C62 | 50 MPa RC Column (35 cm x 35 cm) | Column | 50MPa | Concrete Rectangular | 350 | 350 | 1225 | 3150 | 0.39 | 944.04 | G300E | 3858750 | 30.28 | G300E | 0 | 0
595 | Story18 | C63 | 50 MPa RC Column (35 cm x 35 cm) | Column | 50MPa | Concrete Rectangular | 350 | 350 | 1225 | 3150 | 0.39 | 944.04 | G300E | 3858750 | 30.28 | G300E | 0 | 0
596 | Story18 | C64 | 50 MPa RC Column (35 cm x 35 cm) | Column | 50MPa | Concrete Rectangular | 350 | 350 | 1225 | 3225 | 0.4 | 966.51 | G300E | 3950625 | 31 | G300E | 0 | 0
597 | Story18 | C7 | 50 MPa RC Column (35 cm x 35 cm) | Column | 50MPa | Concrete Rectangular | 350 | 350 | 1225 | 3150 | 0.39 | 944.04 | G300E | 3858750 | 30.28 | G300E | 0 | 0
598 | Story18 | C8 | 50 MPa RC Column (35 cm x 35 cm) | Column | 50MPa | Concrete Rectangular | 350 | 350 | 1225 | 3225 | 0.4 | 966.51 | G300E | 3950625 | 31 | G300E | 0 | 0
599 | Story18 | C9 | 50 MPa RC Column (35 cm x 35 cm) | Column | 50MPa | Concrete Rectangular | 350 | 350 | 1225 | 3150 | 0.39 | 944.04 | G300E | 3858750 | 30.28 | G300E | 0 | 0
600 | Story19 | C1 | 50 MPa RC Column (32.5 cm x 32.5 cm) | Column | 50MPa | Concrete Rectangular | 325 | 325 | 1056.3 | 3225 | 0.34 | 833.37 | G300E | 3405600 | 26.72 | G300E | 0 | 0
601 | Story19 | C10 | 50 MPa RC Column (32.5 cm x 32.5 cm) | Column | 50MPa | Concrete Rectangular | 325 | 325 | 1056.3 | 3150 | 0.33 | 813.99 | G300E | 13861050 | 108.76 | G300E | 0 | 0
602 | Story19 | C11 | 50 MPa RC Column (32.5 cm x 32.5 cm) | Column | 50MPa | Concrete Rectangular | 325 | 325 | 1056.3 | 3150 | 0.33 | 813.99 | G300E | 19146750 | 150.23 | G300E | 0 | 0
603 | Story19 | C12 | 50 MPa RC Column (32.5 cm x 32.5 cm) | Column | 50MPa | Concrete Rectangular | 325 | 325 | 1056.3 | 3150 | 0.33 | 813.99 | G300E | 19416600 | 152.35 | G300E | 0 | 0
604 | Story19 | C13 | 50 MPa RC Column (32.5 cm x 32.5 cm) | Column | 50MPa | Concrete Rectangular | 325 | 325 | 1056.3 | 3150 | 0.33 | 813.99 | G300E | 19416600 | 152.35 | G300E | 0 | 0
605 | Story19 | C14 | 50 MPa RC Column (32.5 cm x 32.5 cm) | Column | 50MPa | Concrete Rectangular | 325 | 325 | 1056.3 | 3150 | 0.33 | 813.99 | G300E | 19146750 | 150.23 | G300E | 0 | 0
606 | Story19 | C15 | 50 MPa RC Column (32.5 cm x 32.5 cm) | Column | 50MPa | Concrete Rectangular | 325 | 325 | 1056.3 | 3150 | 0.33 | 813.99 | G300E | 13861050 | 108.76 | G300E | 0 | 0
607 | Story19 | C16 | 50 MPa RC Column (32.5 cm x 32.5 cm) | Column | 50MPa | Concrete Rectangular | 325 | 325 | 1056.3 | 3150 | 0.33 | 813.99 | G300E | 4173750 | 32.75 | G300E | 0 | 0
608 | Story19 | C17 | 50 MPa RC Column (32.5 cm x 32.5 cm) | Column | 50MPa | Concrete Rectangular | 325 | 325 | 1056.3 | 3150 | 0.33 | 813.99 | G300E | 4961250 | 38.93 | G300E | 0 | 0
609 | Story19 | C18 | 50 MPa RC Column (32.5 cm x 32.5 cm) | Column | 50MPa | Concrete Rectangular | 325 | 325 | 1056.3 | 3150 | 0.33 | 813.99 | G300E | 15004500 | 117.73 | G300E | 0 | 0
610 | Story19 | C19 | 50 MPa RC Column (32.5 cm x 32.5 cm) | Column | 50MPa | Concrete Rectangular | 325 | 325 | 1056.3 | 3150 | 0.33 | 813.99 | G300E | 16093350 | 126.27 | G300E | 0 | 0
611 | Story19 | C2 | 50 MPa RC Column (32.5 cm x 32.5 cm) | Column | 50MPa | Concrete Rectangular | 325 | 325 | 1056.3 | 3150 | 0.33 | 813.99 | G300E | 3326400 | 26.1 | G300E | 0 | 0
612 | Story19 | C20 | 50 MPa RC Column (32.5 cm x 32.5 cm) | Column | 50MPa | Concrete Rectangular | 325 | 325 | 1056.3 | 3150 | 0.33 | 813.99 | G300E | 12403650 | 97.32 | G300E | 0 | 0
613 | Story19 | C21 | 50 MPa RC Column (32.5 cm x 32.5 cm) | Column | 50MPa | Concrete Rectangular | 325 | 325 | 1056.3 | 3150 | 0.33 | 813.99 | G300E | 12401550 | 97.31 | G300E | 0 | 0
614 | Story19 | C22 | 50 MPa RC Column (32.5 cm x 32.5 cm) | Column | 50MPa | Concrete Rectangular | 325 | 325 | 1056.3 | 3150 | 0.33 | 813.99 | G300E | 16089150 | 126.24 | G300E | 0 | 0
615 | Story19 | C23 | 50 MPa RC Column (32.5 cm x 32.5 cm) | Column | 50MPa | Concrete Rectangular | 325 | 325 | 1056.3 | 3150 | 0.33 | 813.99 | G300E | 15000300 | 117.7 | G300E | 0 | 0
616 | Story19 | C24 | 50 MPa RC Column (32.5 cm x 32.5 cm) | Column | 50MPa | Concrete Rectangular | 325 | 325 | 1056.3 | 3150 | 0.33 | 813.99 | G300E | 4958100 | 38.9 | G300E | 0 | 0
617 | Story19 | C25 | 50 MPa RC Column (32.5 cm x 32.5 cm) | Column | 50MPa | Concrete Rectangular | 325 | 325 | 1056.3 | 3150 | 0.33 | 813.99 | G300E | 5239500 | 41.11 | G300E | 0 | 0
618 | Story19 | C26 | 50 MPa RC Column (32.5 cm x 32.5 cm) | Column | 50MPa | Concrete Rectangular | 325 | 325 | 1056.3 | 3150 | 0.33 | 813.99 | G300E | 11377800 | 89.27 | G300E | 0 | 0
619 | Story19 | C27 | 50 MPa RC Column (32.5 cm x 32.5 cm) | Column | 50MPa | Concrete Rectangular | 325 | 325 | 1056.3 | 3150 | 0.33 | 813.99 | G300E | 6444900 | 50.57 | G300E | 0 | 0
620 | Story19 | C3 | 50 MPa RC Column (32.5 cm x 32.5 cm) | Column | 50MPa | Concrete Rectangular | 325 | 325 | 1056.3 | 3150 | 0.33 | 813.99 | G300E | 4127550 | 32.39 | G300E | 0 | 0
621 | Story19 | C30 | 50 MPa RC Column (32.5 cm x 32.5 cm) | Column | 50MPa | Concrete Rectangular | 325 | 325 | 1056.3 | 3150 | 0.33 | 813.99 | G300E | 6421800 | 50.39 | G300E | 0 | 0
622 | Story19 | C31 | 50 MPa RC Column (32.5 cm x 32.5 cm) | Column | 50MPa | Concrete Rectangular | 325 | 325 | 1056.3 | 3150 | 0.33 | 813.99 | G300E | 11356800 | 89.11 | G300E | 0 | 0
623 | Story19 | C32 | 50 MPa RC Column (32.5 cm x 32.5 cm) | Column | 50MPa | Concrete Rectangular | 325 | 325 | 1056.3 | 3150 | 0.33 | 813.99 | G300E | 4571700 | 35.87 | G300E | 0 | 0
624 | Story19 | C33 | 50 MPa RC Column (32.5 cm x 32.5 cm) | Column | 50MPa | Concrete Rectangular | 325 | 325 | 1056.3 | 3150 | 0.33 | 813.99 | G300E | 5100900 | 40.02 | G300E | 0 | 0
625 | Story19 | C34 | 50 MPa RC Column (32.5 cm x 32.5 cm) | Column | 50MPa | Concrete Rectangular | 325 | 325 | 1056.3 | 3150 | 0.33 | 813.99 | G300E | 11377800 | 89.27 | G300E | 0 | 0
626 | Story19 | C35 | 50 MPa RC Column (32.5 cm x 32.5 cm) | Column | 50MPa | Concrete Rectangular | 325 | 325 | 1056.3 | 3150 | 0.33 | 813.99 | G300E | 6455400 | 50.65 | G300E | 0 | 0
627 | Story19 | C38 | 50 MPa RC Column (32.5 cm x 32.5 cm) | Column | 50MPa | Concrete Rectangular | 325 | 325 | 1056.3 | 3150 | 0.33 | 813.99 | G300E | 6494250 | 50.96 | G300E | 0 | 0
628 | Story19 | C39 | 50 MPa RC Column (32.5 cm x 32.5 cm) | Column | 50MPa | Concrete Rectangular | 325 | 325 | 1056.3 | 3150 | 0.33 | 813.99 | G300E | 11359950 | 89.13 | G300E | 0 | 0
629 | Story19 | C4 | 50 MPa RC Column (32.5 cm x 32.5 cm) | Column | 50MPa | Concrete Rectangular | 325 | 325 | 1056.3 | 3150 | 0.33 | 813.99 | G300E | 4223100 | 33.14 | G300E | 0 | 0
630 | Story19 | C40 | 50 MPa RC Column (32.5 cm x 32.5 cm) | Column | 50MPa | Concrete Rectangular | 325 | 325 | 1056.3 | 3150 | 0.33 | 813.99 | G300E | 4570650 | 35.86 | G300E | 0 | 0
631 | Story19 | C41 | 50 MPa RC Column (32.5 cm x 32.5 cm) | Column | 50MPa | Concrete Rectangular | 325 | 325 | 1056.3 | 3150 | 0.33 | 813.99 | G300E | 4961250 | 38.93 | G300E | 0 | 0
632 | Story19 | C42 | 50 MPa RC Column (32.5 cm x 32.5 cm) | Column | 50MPa | Concrete Rectangular | 325 | 325 | 1056.3 | 3150 | 0.33 | 813.99 | G300E | 15004500 | 117.73 | G300E | 0 | 0
633 | Story19 | C43 | 50 MPa RC Column (32.5 cm x 32.5 cm) | Column | 50MPa | Concrete Rectangular | 325 | 325 | 1056.3 | 3150 | 0.33 | 813.99 | G300E | 16092300 | 126.27 | G300E | 0 | 0
634 | Story19 | C44 | 50 MPa RC Column (32.5 cm x 32.5 cm) | Column | 50MPa | Concrete Rectangular | 325 | 325 | 1056.3 | 3150 | 0.33 | 813.99 | G300E | 12401550 | 97.31 | G300E | 0 | 0
635 | Story19 | C45 | 50 MPa RC Column (32.5 cm x 32.5 cm) | Column | 50MPa | Concrete Rectangular | 325 | 325 | 1056.3 | 3150 | 0.33 | 813.99 | G300E | 12393150 | 97.24 | G300E | 0 | 0
636 | Story19 | C46 | 50 MPa RC Column (32.5 cm x 32.5 cm) | Column | 50MPa | Concrete Rectangular | 325 | 325 | 1056.3 | 3150 | 0.33 | 813.99 | G300E | 16075500 | 126.13 | G300E | 0 | 0
637 | Story19 | C47 | 50 MPa RC Column (32.5 cm x 32.5 cm) | Column | 50MPa | Concrete Rectangular | 325 | 325 | 1056.3 | 3150 | 0.33 | 813.99 | G300E | 15046500 | 118.06 | G300E | 0 | 0
638 | Story19 | C48 | 50 MPa RC Column (32.5 cm x 32.5 cm) | Column | 50MPa | Concrete Rectangular | 325 | 325 | 1056.3 | 3150 | 0.33 | 813.99 | G300E | 5232150 | 41.05 | G300E | 0 | 0
639 | Story19 | C49 | 50 MPa RC Column (32.5 cm x 32.5 cm) | Column | 50MPa | Concrete Rectangular | 325 | 325 | 1056.3 | 3150 | 0.33 | 813.99 | G300E | 4174800 | 32.76 | G300E | 0 | 0
640 | Story19 | C5 | 50 MPa RC Column (32.5 cm x 32.5 cm) | Column | 50MPa | Concrete Rectangular | 325 | 325 | 1056.3 | 3150 | 0.33 | 813.99 | G300E | 4223100 | 33.14 | G300E | 0 | 0
641 | Story19 | C50 | 50 MPa RC Column (32.5 cm x 32.5 cm) | Column | 50MPa | Concrete Rectangular | 325 | 325 | 1056.3 | 3150 | 0.33 | 813.99 | G300E | 13861050 | 108.76 | G300E | 0 | 0
642 | Story19 | C51 | 50 MPa RC Column (32.5 cm x 32.5 cm) | Column | 50MPa | Concrete Rectangular | 325 | 325 | 1056.3 | 3150 | 0.33 | 813.99 | G300E | 19146750 | 150.23 | G300E | 0 | 0
643 | Story19 | C52 | 50 MPa RC Column (32.5 cm x 32.5 cm) | Column | 50MPa | Concrete Rectangular | 325 | 325 | 1056.3 | 3150 | 0.33 | 813.99 | G300E | 19415550 | 152.34 | G300E | 0 | 0
644 | Story19 | C53 | 50 MPa RC Column (32.5 cm x 32.5 cm) | Column | 50MPa | Concrete Rectangular | 325 | 325 | 1056.3 | 3150 | 0.33 | 813.99 | G300E | 19410300 | 152.3 | G300E | 0 | 0
645 | Story19 | C54 | 50 MPa RC Column (32.5 cm x 32.5 cm) | Column | 50MPa | Concrete Rectangular | 325 | 325 | 1056.3 | 3150 | 0.33 | 813.99 | G300E | 19134150 | 150.13 | G300E | 0 | 0
646 | Story19 | C55 | 50 MPa RC Column (32.5 cm x 32.5 cm) | Column | 50MPa | Concrete Rectangular | 325 | 325 | 1056.3 | 3150 | 0.33 | 813.99 | G300E | 13854750 | 108.71 | G300E | 0 | 0
647 | Story19 | C56 | 50 MPa RC Column (32.5 cm x 32.5 cm) | Column | 50MPa | Concrete Rectangular | 325 | 325 | 1056.3 | 3150 | 0.33 | 813.99 | G300E | 4170600 | 32.72 | G300E | 0 | 0
648 | Story19 | C57 | 50 MPa RC Column (32.5 cm x 32.5 cm) | Column | 50MPa | Concrete Rectangular | 325 | 325 | 1056.3 | 3225 | 0.34 | 833.37 | G300E | 3405600 | 26.72 | G300E | 0 | 0
649 | Story19 | C58 | 50 MPa RC Column (32.5 cm x 32.5 cm) | Column | 50MPa | Concrete Rectangular | 325 | 325 | 1056.3 | 3150 | 0.33 | 813.99 | G300E | 3326400 | 26.1 | G300E | 0 | 0
650 | Story19 | C59 | 50 MPa RC Column (32.5 cm x 32.5 cm) | Column | 50MPa | Concrete Rectangular | 325 | 325 | 1056.3 | 3150 | 0.33 | 813.99 | G300E | 4126500 | 32.38 | G300E | 0 | 0
651 | Story19 | C6 | 50 MPa RC Column (32.5 cm x 32.5 cm) | Column | 50MPa | Concrete Rectangular | 325 | 325 | 1056.3 | 3150 | 0.33 | 813.99 | G300E | 4127550 | 32.39 | G300E | 0 | 0
652 | Story19 | C60 | 50 MPa RC Column (32.5 cm x 32.5 cm) | Column | 50MPa | Concrete Rectangular | 325 | 325 | 1056.3 | 3150 | 0.33 | 813.99 | G300E | 4222050 | 33.13 | G300E | 0 | 0
653 | Story19 | C61 | 50 MPa RC Column (32.5 cm x 32.5 cm) | Column | 50MPa | Concrete Rectangular | 325 | 325 | 1056.3 | 3150 | 0.33 | 813.99 | G300E | 4221000 | 33.12 | G300E | 0 | 0
654 | Story19 | C62 | 50 MPa RC Column (32.5 cm x 32.5 cm) | Column | 50MPa | Concrete Rectangular | 325 | 325 | 1056.3 | 3150 | 0.33 | 813.99 | G300E | 4125450 | 32.37 | G300E | 0 | 0
655 | Story19 | C63 | 50 MPa RC Column (32.5 cm x 32.5 cm) | Column | 50MPa | Concrete Rectangular | 325 | 325 | 1056.3 | 3150 | 0.33 | 813.99 | G300E | 3326400 | 26.1 | G300E | 0 | 0
656 | Story19 | C64 | 50 MPa RC Column (32.5 cm x 32.5 cm) | Column | 50MPa | Concrete Rectangular | 325 | 325 | 1056.3 | 3225 | 0.34 | 833.37 | G300E | 3405600 | 26.72 | G300E | 0 | 0
657 | Story19 | C7 | 50 MPa RC Column (32.5 cm x 32.5 cm) | Column | 50MPa | Concrete Rectangular | 325 | 325 | 1056.3 | 3150 | 0.33 | 813.99 | G300E | 3326400 | 26.1 | G300E | 0 | 0
658 | Story19 | C8 | 50 MPa RC Column (32.5 cm x 32.5 cm) | Column | 50MPa | Concrete Rectangular | 325 | 325 | 1056.3 | 3225 | 0.34 | 833.37 | G300E | 3405600 | 26.72 | G300E | 0 | 0
659 | Story19 | C9 | 50 MPa RC Column (32.5 cm x 32.5 cm) | Column | 50MPa | Concrete Rectangular | 325 | 325 | 1056.3 | 3150 | 0.33 | 813.99 | G300E | 4174800 | 32.76 | G300E | 0 | 0
660 | Story2 | C1 | 50 MPa RC Column (57.5 cm x 57.5 cm) | Column | 50MPa | Concrete Rectangular | 575 | 575 | 3306.3 | 3250 | 1.07 | 2628.82 | G300E | 10744500 | 84.31 | G300E | 0 | 0
661 | Story2 | C10 | 50 MPa RC Column (57.5 cm x 57.5 cm) | Column | 50MPa | Concrete Rectangular | 575 | 575 | 3306.3 | 3225 | 1.07 | 2608.6 | G300E | 57322225 | 449.77 | G300E | 0 | 0
662 | Story2 | C11 | 50 MPa RC Column (57.5 cm x 57.5 cm) | Column | 50MPa | Concrete Rectangular | 575 | 575 | 3306.3 | 3225 | 1.07 | 2608.6 | G300E | 68724750 | 539.24 | G300E | 0 | 0
663 | Story2 | C12 | 50 MPa RC Column (57.5 cm x 57.5 cm) | Column | 50MPa | Concrete Rectangular | 575 | 575 | 3306.3 | 3225 | 1.07 | 2608.6 | G300E | 69527775 | 545.54 | G300E | 0 | 0
664 | Story2 | C13 | 50 MPa RC Column (57.5 cm x 57.5 cm) | Column | 50MPa | Concrete Rectangular | 575 | 575 | 3306.3 | 3225 | 1.07 | 2608.6 | G300E | 69527775 | 545.54 | G300E | 0 | 0
665 | Story2 | C14 | 50 MPa RC Column (57.5 cm x 57.5 cm) | Column | 50MPa | Concrete Rectangular | 575 | 575 | 3306.3 | 3225 | 1.07 | 2608.6 | G300E | 68724750 | 539.24 | G300E | 0 | 0
666 | Story2 | C15 | 50 MPa RC Column (57.5 cm x 57.5 cm) | Column | 50MPa | Concrete Rectangular | 575 | 575 | 3306.3 | 3225 | 1.07 | 2608.6 | G300E | 57403925 | 450.41 | G300E | 0 | 0
667 | Story2 | C16 | 50 MPa RC Column (57.5 cm x 57.5 cm) | Column | 50MPa | Concrete Rectangular | 575 | 575 | 3306.3 | 3225 | 1.07 | 2608.6 | G300E | 10661850 | 83.66 | G300E | 0 | 0
668 | Story2 | C17 | 50 MPa RC Column (57.5 cm x 57.5 cm) | Column | 50MPa | Concrete Rectangular | 575 | 575 | 3306.3 | 3225 | 1.07 | 2608.6 | G300E | 10661850 | 83.66 | G300E | 0 | 0
669 | Story2 | C18 | 50 MPa RC Column (57.5 cm x 57.5 cm) | Column | 50MPa | Concrete Rectangular | 575 | 575 | 3306.3 | 3225 | 1.07 | 2608.6 | G300E | 58698225 | 460.57 | G300E | 0 | 0
670 | Story2 | C19 | 50 MPa RC Column (57.5 cm x 57.5 cm) | Column | 50MPa | Concrete Rectangular | 575 | 575 | 3306.3 | 3225 | 1.07 | 2608.6 | G300E | 61899575 | 485.69 | G300E | 0 | 0
671 | Story2 | C2 | 50 MPa RC Column (57.5 cm x 57.5 cm) | Column | 50MPa | Concrete Rectangular | 575 | 575 | 3306.3 | 3225 | 1.07 | 2608.6 | G300E | 10661850 | 83.66 | G300E | 0 | 0
672 | Story2 | C20 | 50 MPa RC Column (57.5 cm x 57.5 cm) | Column | 50MPa | Concrete Rectangular | 575 | 575 | 3306.3 | 3225 | 1.07 | 2608.6 | G300E | 47625725 | 373.69 | G300E | 0 | 0
673 | Story2 | C21 | 50 MPa RC Column (57.5 cm x 57.5 cm) | Column | 50MPa | Concrete Rectangular | 575 | 575 | 3306.3 | 3225 | 1.07 | 2608.6 | G300E | 47622500 | 373.66 | G300E | 0 | 0
674 | Story2 | C22 | 50 MPa RC Column (57.5 cm x 57.5 cm) | Column | 50MPa | Concrete Rectangular | 575 | 575 | 3306.3 | 3225 | 1.07 | 2608.6 | G300E | 61892050 | 485.63 | G300E | 0 | 0
675 | Story2 | C23 | 50 MPa RC Column (57.5 cm x 57.5 cm) | Column | 50MPa | Concrete Rectangular | 575 | 575 | 3306.3 | 3225 | 1.07 | 2608.6 | G300E | 58692850 | 460.53 | G300E | 0 | 0
676 | Story2 | C24 | 50 MPa RC Column (57.5 cm x 57.5 cm) | Column | 50MPa | Concrete Rectangular | 575 | 575 | 3306.3 | 3225 | 1.07 | 2608.6 | G300E | 10661850 | 83.66 | G300E | 0 | 0
677 | Story2 | C25 | 50 MPa RC Column (57.5 cm x 57.5 cm) | Column | 50MPa | Concrete Rectangular | 575 | 575 | 3306.3 | 3225 | 1.07 | 2608.6 | G300E | 10661850 | 83.66 | G300E | 0 | 0
678 | Story2 | C26 | 50 MPa RC Column (57.5 cm x 57.5 cm) | Column | 50MPa | Concrete Rectangular | 575 | 575 | 3306.3 | 3225 | 1.07 | 2608.6 | G300E | 49630600 | 389.42 | G300E | 0 | 0
679 | Story2 | C27 | 50 MPa RC Column (57.5 cm x 57.5 cm) | Column | 50MPa | Concrete Rectangular | 575 | 575 | 3306.3 | 3225 | 1.07 | 2608.6 | G300E | 10661850 | 83.66 | G300E | 0 | 0
680 | Story2 | C3 | 50 MPa RC Column (57.5 cm x 57.5 cm) | Column | 50MPa | Concrete Rectangular | 575 | 575 | 3306.3 | 3225 | 1.07 | 2608.6 | G300E | 10661850 | 83.66 | G300E | 0 | 0
681 | Story2 | C30 | 50 MPa RC Column (57.5 cm x 57.5 cm) | Column | 50MPa | Concrete Rectangular | 575 | 575 | 3306.3 | 3225 | 1.07 | 2608.6 | G300E | 10661850 | 83.66 | G300E | 0 | 0
682 | Story2 | C31 | 50 MPa RC Column (57.5 cm x 57.5 cm) | Column | 50MPa | Concrete Rectangular | 575 | 575 | 3306.3 | 3225 | 1.07 | 2608.6 | G300E | 49561800 | 388.88 | G300E | 0 | 0
683 | Story2 | C32 | 50 MPa RC Column (57.5 cm x 57.5 cm) | Column | 50MPa | Concrete Rectangular | 575 | 575 | 3306.3 | 3225 | 1.07 | 2608.6 | G300E | 10661850 | 83.66 | G300E | 0 | 0
684 | Story2 | C33 | 50 MPa RC Column (57.5 cm x 57.5 cm) | Column | 50MPa | Concrete Rectangular | 575 | 575 | 3306.3 | 3225 | 1.07 | 2608.6 | G300E | 10661850 | 83.66 | G300E | 0 | 0
685 | Story2 | C34 | 50 MPa RC Column (57.5 cm x 57.5 cm) | Column | 50MPa | Concrete Rectangular | 575 | 575 | 3306.3 | 3225 | 1.07 | 2608.6 | G300E | 49630600 | 389.42 | G300E | 0 | 0
686 | Story2 | C35 | 50 MPa RC Column (57.5 cm x 57.5 cm) | Column | 50MPa | Concrete Rectangular | 575 | 575 | 3306.3 | 3225 | 1.07 | 2608.6 | G300E | 10661850 | 83.66 | G300E | 0 | 0
687 | Story2 | C38 | 50 MPa RC Column (57.5 cm x 57.5 cm) | Column | 50MPa | Concrete Rectangular | 575 | 575 | 3306.3 | 3225 | 1.07 | 2608.6 | G300E | 10661850 | 83.66 | G300E | 0 | 0
688 | Story2 | C39 | 50 MPa RC Column (57.5 cm x 57.5 cm) | Column | 50MPa | Concrete Rectangular | 575 | 575 | 3306.3 | 3225 | 1.07 | 2608.6 | G300E | 49476875 | 388.21 | G300E | 0 | 0
689 | Story2 | C4 | 50 MPa RC Column (57.5 cm x 57.5 cm) | Column | 50MPa | Concrete Rectangular | 575 | 575 | 3306.3 | 3225 | 1.07 | 2608.6 | G300E | 10661850 | 83.66 | G300E | 0 | 0
690 | Story2 | C40 | 50 MPa RC Column (57.5 cm x 57.5 cm) | Column | 50MPa | Concrete Rectangular | 575 | 575 | 3306.3 | 3225 | 1.07 | 2608.6 | G300E | 10661850 | 83.66 | G300E | 0 | 0
691 | Story2 | C41 | 50 MPa RC Column (57.5 cm x 57.5 cm) | Column | 50MPa | Concrete Rectangular | 575 | 575 | 3306.3 | 3225 | 1.07 | 2608.6 | G300E | 10661850 | 83.66 | G300E | 0 | 0
692 | Story2 | C42 | 50 MPa RC Column (57.5 cm x 57.5 cm) | Column | 50MPa | Concrete Rectangular | 575 | 575 | 3306.3 | 3225 | 1.07 | 2608.6 | G300E | 58698225 | 460.57 | G300E | 0 | 0
693 | Story2 | C43 | 50 MPa RC Column (57.5 cm x 57.5 cm) | Column | 50MPa | Concrete Rectangular | 575 | 575 | 3306.3 | 3225 | 1.07 | 2608.6 | G300E | 61897425 | 485.67 | G300E | 0 | 0
694 | Story2 | C44 | 50 MPa RC Column (57.5 cm x 57.5 cm) | Column | 50MPa | Concrete Rectangular | 575 | 575 | 3306.3 | 3225 | 1.07 | 2608.6 | G300E | 47612825 | 373.59 | G300E | 0 | 0
695 | Story2 | C45 | 50 MPa RC Column (57.5 cm x 57.5 cm) | Column | 50MPa | Concrete Rectangular | 575 | 575 | 3306.3 | 3225 | 1.07 | 2608.6 | G300E | 47576275 | 373.3 | G300E | 0 | 0
696 | Story2 | C46 | 50 MPa RC Column (57.5 cm x 57.5 cm) | Column | 50MPa | Concrete Rectangular | 575 | 575 | 3306.3 | 3225 | 1.07 | 2608.6 | G300E | 61785625 | 484.79 | G300E | 0 | 0
697 | Story2 | C47 | 50 MPa RC Column (57.5 cm x 57.5 cm) | Column | 50MPa | Concrete Rectangular | 575 | 575 | 3306.3 | 3225 | 1.07 | 2608.6 | G300E | 58644475 | 460.15 | G300E | 0 | 0
698 | Story2 | C48 | 50 MPa RC Column (57.5 cm x 57.5 cm) | Column | 50MPa | Concrete Rectangular | 575 | 575 | 3306.3 | 3225 | 1.07 | 2608.6 | G300E | 10661850 | 83.66 | G300E | 0 | 0
699 | Story2 | C49 | 50 MPa RC Column (57.5 cm x 57.5 cm) | Column | 50MPa | Concrete Rectangular | 575 | 575 | 3306.3 | 3225 | 1.07 | 2608.6 | G300E | 10661850 | 83.66 | G300E | 0 | 0
700 | Story2 | C5 | 50 MPa RC Column (57.5 cm x 57.5 cm) | Column | 50MPa | Concrete Rectangular | 575 | 575 | 3306.3 | 3225 | 1.07 | 2608.6 | G300E | 10661850 | 83.66 | G300E | 0 | 0
701 | Story2 | C50 | 50 MPa RC Column (57.5 cm x 57.5 cm) | Column | 50MPa | Concrete Rectangular | 575 | 575 | 3306.3 | 3225 | 1.07 | 2608.6 | G300E | 57480250 | 451.01 | G300E | 0 | 0
702 | Story2 | C51 | 50 MPa RC Column (57.5 cm x 57.5 cm) | Column | 50MPa | Concrete Rectangular | 575 | 575 | 3306.3 | 3225 | 1.07 | 2608.6 | G300E | 68724750 | 539.24 | G300E | 0 | 0
703 | Story2 | C52 | 50 MPa RC Column (57.5 cm x 57.5 cm) | Column | 50MPa | Concrete Rectangular | 575 | 575 | 3306.3 | 3225 | 1.07 | 2608.6 | G300E | 69524550 | 545.52 | G300E | 0 | 0
704 | Story2 | C53 | 50 MPa RC Column (57.5 cm x 57.5 cm) | Column | 50MPa | Concrete Rectangular | 575 | 575 | 3306.3 | 3225 | 1.07 | 2608.6 | G300E | 69512725 | 545.42 | G300E | 0 | 0
705 | Story2 | C54 | 50 MPa RC Column (57.5 cm x 57.5 cm) | Column | 50MPa | Concrete Rectangular | 575 | 575 | 3306.3 | 3225 | 1.07 | 2608.6 | G300E | 68682825 | 538.91 | G300E | 0 | 0
706 | Story2 | C55 | 50 MPa RC Column (57.5 cm x 57.5 cm) | Column | 50MPa | Concrete Rectangular | 575 | 575 | 3306.3 | 3225 | 1.07 | 2608.6 | G300E | 57234075 | 449.08 | G300E | 0 | 0
707 | Story2 | C56 | 50 MPa RC Column (57.5 cm x 57.5 cm) | Column | 50MPa | Concrete Rectangular | 575 | 575 | 3306.3 | 3225 | 1.07 | 2608.6 | G300E | 10661850 | 83.66 | G300E | 0 | 0
708 | Story2 | C57 | 50 MPa RC Column (57.5 cm x 57.5 cm) | Column | 50MPa | Concrete Rectangular | 575 | 575 | 3306.3 | 3250 | 1.07 | 2628.82 | G300E | 10744500 | 84.31 | G300E | 0 | 0
709 | Story2 | C58 | 50 MPa RC Column (57.5 cm x 57.5 cm) | Column | 50MPa | Concrete Rectangular | 575 | 575 | 3306.3 | 3225 | 1.07 | 2608.6 | G300E | 10661850 | 83.66 | G300E | 0 | 0
710 | Story2 | C59 | 50 MPa RC Column (57.5 cm x 57.5 cm) | Column | 50MPa | Concrete Rectangular | 575 | 575 | 3306.3 | 3225 | 1.07 | 2608.6 | G300E | 10661850 | 83.66 | G300E | 0 | 0
711 | Story2 | C6 | 50 MPa RC Column (57.5 cm x 57.5 cm) | Column | 50MPa | Concrete Rectangular | 575 | 575 | 3306.3 | 3225 | 1.07 | 2608.6 | G300E | 10661850 | 83.66 | G300E | 0 | 0
712 | Story2 | C60 | 50 MPa RC Column (57.5 cm x 57.5 cm) | Column | 50MPa | Concrete Rectangular | 575 | 575 | 3306.3 | 3225 | 1.07 | 2608.6 | G300E | 10661850 | 83.66 | G300E | 0 | 0
713 | Story2 | C61 | 50 MPa RC Column (57.5 cm x 57.5 cm) | Column | 50MPa | Concrete Rectangular | 575 | 575 | 3306.3 | 3225 | 1.07 | 2608.6 | G300E | 10661850 | 83.66 | G300E | 0 | 0
714 | Story2 | C62 | 50 MPa RC Column (57.5 cm x 57.5 cm) | Column | 50MPa | Concrete Rectangular | 575 | 575 | 3306.3 | 3225 | 1.07 | 2608.6 | G300E | 10661850 | 83.66 | G300E | 0 | 0
715 | Story2 | C63 | 50 MPa RC Column (57.5 cm x 57.5 cm) | Column | 50MPa | Concrete Rectangular | 575 | 575 | 3306.3 | 3225 | 1.07 | 2608.6 | G300E | 10661850 | 83.66 | G300E | 0 | 0
716 | Story2 | C64 | 50 MPa RC Column (57.5 cm x 57.5 cm) | Column | 50MPa | Concrete Rectangular | 575 | 575 | 3306.3 | 3250 | 1.07 | 2628.82 | G300E | 10744500 | 84.31 | G300E | 0 | 0
717 | Story2 | C7 | 50 MPa RC Column (57.5 cm x 57.5 cm) | Column | 50MPa | Concrete Rectangular | 575 | 575 | 3306.3 | 3225 | 1.07 | 2608.6 | G300E | 10661850 | 83.66 | G300E | 0 | 0
718 | Story2 | C8 | 50 MPa RC Column (57.5 cm x 57.5 cm) | Column | 50MPa | Concrete Rectangular | 575 | 575 | 3306.3 | 3250 | 1.07 | 2628.82 | G300E | 10744500 | 84.31 | G300E | 0 | 0
719 | Story2 | C9 | 50 MPa RC Column (57.5 cm x 57.5 cm) | Column | 50MPa | Concrete Rectangular | 575 | 575 | 3306.3 | 3225 | 1.07 | 2608.6 | G300E | 10661850 | 83.66 | G300E | 0 | 0
720 | Story20 | C1 | 50 MPa RC Column (32.5 cm x 32.5 cm) | Column | 50MPa | Concrete Rectangular | 325 | 325 | 1056.3 | 3225 | 0.34 | 833.37 | G300E | 3405600 | 26.72 | G300E | 0 | 0
721 | Story20 | C10 | 50 MPa RC Column (32.5 cm x 32.5 cm) | Column | 50MPa | Concrete Rectangular | 325 | 325 | 1056.3 | 3150 | 0.33 | 813.99 | G300E | 6874350 | 53.94 | G300E | 0 | 0
722 | Story20 | C11 | 50 MPa RC Column (32.5 cm x 32.5 cm) | Column | 50MPa | Concrete Rectangular | 325 | 325 | 1056.3 | 3150 | 0.33 | 813.99 | G300E | 10486350 | 82.28 | G300E | 0 | 0
723 | Story20 | C12 | 50 MPa RC Column (32.5 cm x 32.5 cm) | Column | 50MPa | Concrete Rectangular | 325 | 325 | 1056.3 | 3150 | 0.33 | 813.99 | G300E | 10769850 | 84.5 | G300E | 0 | 0
724 | Story20 | C13 | 50 MPa RC Column (32.5 cm x 32.5 cm) | Column | 50MPa | Concrete Rectangular | 325 | 325 | 1056.3 | 3150 | 0.33 | 813.99 | G300E | 10769850 | 84.5 | G300E | 0 | 0
725 | Story20 | C14 | 50 MPa RC Column (32.5 cm x 32.5 cm) | Column | 50MPa | Concrete Rectangular | 325 | 325 | 1056.3 | 3150 | 0.33 | 813.99 | G300E | 10486350 | 82.28 | G300E | 0 | 0
726 | Story20 | C15 | 50 MPa RC Column (32.5 cm x 32.5 cm) | Column | 50MPa | Concrete Rectangular | 325 | 325 | 1056.3 | 3150 | 0.33 | 813.99 | G300E | 6874350 | 53.94 | G300E | 0 | 0
727 | Story20 | C16 | 50 MPa RC Column (32.5 cm x 32.5 cm) | Column | 50MPa | Concrete Rectangular | 325 | 325 | 1056.3 | 3150 | 0.33 | 813.99 | G300E | 3326400 | 26.1 | G300E | 0 | 0
728 | Story20 | C17 | 50 MPa RC Column (32.5 cm x 32.5 cm) | Column | 50MPa | Concrete Rectangular | 325 | 325 | 1056.3 | 3150 | 0.33 | 813.99 | G300E | 3326400 | 26.1 | G300E | 0 | 0
729 | Story20 | C18 | 50 MPa RC Column (32.5 cm x 32.5 cm) | Column | 50MPa | Concrete Rectangular | 325 | 325 | 1056.3 | 3150 | 0.33 | 813.99 | G300E | 7771050 | 60.97 | G300E | 0 | 0
730 | Story20 | C19 | 50 MPa RC Column (32.5 cm x 32.5 cm) | Column | 50MPa | Concrete Rectangular | 325 | 325 | 1056.3 | 3150 | 0.33 | 813.99 | G300E | 8383200 | 65.78 | G300E | 0 | 0
731 | Story20 | C2 | 50 MPa RC Column (32.5 cm x 32.5 cm) | Column | 50MPa | Concrete Rectangular | 325 | 325 | 1056.3 | 3150 | 0.33 | 813.99 | G300E | 3326400 | 26.1 | G300E | 0 | 0
732 | Story20 | C20 | 50 MPa RC Column (32.5 cm x 32.5 cm) | Column | 50MPa | Concrete Rectangular | 325 | 325 | 1056.3 | 3150 | 0.33 | 813.99 | G300E | 6327300 | 49.65 | G300E | 0 | 0
733 | Story20 | C21 | 50 MPa RC Column (32.5 cm x 32.5 cm) | Column | 50MPa | Concrete Rectangular | 325 | 325 | 1056.3 | 3150 | 0.33 | 813.99 | G300E | 6327300 | 49.65 | G300E | 0 | 0
734 | Story20 | C22 | 50 MPa RC Column (32.5 cm x 32.5 cm) | Column | 50MPa | Concrete Rectangular | 325 | 325 | 1056.3 | 3150 | 0.33 | 813.99 | G300E | 8382150 | 65.77 | G300E | 0 | 0
735 | Story20 | C23 | 50 MPa RC Column (32.5 cm x 32.5 cm) | Column | 50MPa | Concrete Rectangular | 325 | 325 | 1056.3 | 3150 | 0.33 | 813.99 | G300E | 7766850 | 60.94 | G300E | 0 | 0
736 | Story20 | C24 | 50 MPa RC Column (32.5 cm x 32.5 cm) | Column | 50MPa | Concrete Rectangular | 325 | 325 | 1056.3 | 3150 | 0.33 | 813.99 | G300E | 3326400 | 26.1 | G300E | 0 | 0
737 | Story20 | C25 | 50 MPa RC Column (32.5 cm x 32.5 cm) | Column | 50MPa | Concrete Rectangular | 325 | 325 | 1056.3 | 3150 | 0.33 | 813.99 | G300E | 3799950 | 29.82 | G300E | 0 | 0
738 | Story20 | C26 | 50 MPa RC Column (32.5 cm x 32.5 cm) | Column | 50MPa | Concrete Rectangular | 325 | 325 | 1056.3 | 3150 | 0.33 | 813.99 | G300E | 4454100 | 34.95 | G300E | 0 | 0
739 | Story20 | C27 | 50 MPa RC Column (32.5 cm x 32.5 cm) | Column | 50MPa | Concrete Rectangular | 325 | 325 | 1056.3 | 3150 | 0.33 | 813.99 | G300E | 7332150 | 57.53 | G300E | 0 | 0
740 | Story20 | C3 | 50 MPa RC Column (32.5 cm x 32.5 cm) | Column | 50MPa | Concrete Rectangular | 325 | 325 | 1056.3 | 3150 | 0.33 | 813.99 | G300E | 4001550 | 31.4 | G300E | 0 | 0
741 | Story20 | C30 | 50 MPa RC Column (32.5 cm x 32.5 cm) | Column | 50MPa | Concrete Rectangular | 325 | 325 | 1056.3 | 3150 | 0.33 | 813.99 | G300E | 7306950 | 57.33 | G300E | 0 | 0
742 | Story20 | C31 | 50 MPa RC Column (32.5 cm x 32.5 cm) | Column | 50MPa | Concrete Rectangular | 325 | 325 | 1056.3 | 3150 | 0.33 | 813.99 | G300E | 4439400 | 34.83 | G300E | 0 | 0
743 | Story20 | C32 | 50 MPa RC Column (32.5 cm x 32.5 cm) | Column | 50MPa | Concrete Rectangular | 325 | 325 | 1056.3 | 3150 | 0.33 | 813.99 | G300E | 3326400 | 26.1 | G300E | 0 | 0
744 | Story20 | C33 | 50 MPa RC Column (32.5 cm x 32.5 cm) | Column | 50MPa | Concrete Rectangular | 325 | 325 | 1056.3 | 3150 | 0.33 | 813.99 | G300E | 3326400 | 26.1 | G300E | 0 | 0
745 | Story20 | C34 | 50 MPa RC Column (32.5 cm x 32.5 cm) | Column | 50MPa | Concrete Rectangular | 325 | 325 | 1056.3 | 3150 | 0.33 | 813.99 | G300E | 4454100 | 34.95 | G300E | 0 | 0
746 | Story20 | C35 | 50 MPa RC Column (32.5 cm x 32.5 cm) | Column | 50MPa | Concrete Rectangular | 325 | 325 | 1056.3 | 3150 | 0.33 | 813.99 | G300E | 7306950 | 57.33 | G300E | 0 | 0
747 | Story20 | C38 | 50 MPa RC Column (32.5 cm x 32.5 cm) | Column | 50MPa | Concrete Rectangular | 325 | 325 | 1056.3 | 3150 | 0.33 | 813.99 | G300E | 7360500 | 57.75 | G300E | 0 | 0
748 | Story20 | C39 | 50 MPa RC Column (32.5 cm x 32.5 cm) | Column | 50MPa | Concrete Rectangular | 325 | 325 | 1056.3 | 3150 | 0.33 | 813.99 | G300E | 4442550 | 34.86 | G300E | 0 | 0
749 | Story20 | C4 | 50 MPa RC Column (32.5 cm x 32.5 cm) | Column | 50MPa | Concrete Rectangular | 325 | 325 | 1056.3 | 3150 | 0.33 | 813.99 | G300E | 4105500 | 32.21 | G300E | 0 | 0
750 | Story20 | C40 | 50 MPa RC Column (32.5 cm x 32.5 cm) | Column | 50MPa | Concrete Rectangular | 325 | 325 | 1056.3 | 3150 | 0.33 | 813.99 | G300E | 3326400 | 26.1 | G300E | 0 | 0
751 | Story20 | C41 | 50 MPa RC Column (32.5 cm x 32.5 cm) | Column | 50MPa | Concrete Rectangular | 325 | 325 | 1056.3 | 3150 | 0.33 | 813.99 | G300E | 3326400 | 26.1 | G300E | 0 | 0
752 | Story20 | C42 | 50 MPa RC Column (32.5 cm x 32.5 cm) | Column | 50MPa | Concrete Rectangular | 325 | 325 | 1056.3 | 3150 | 0.33 | 813.99 | G300E | 7771050 | 60.97 | G300E | 0 | 0
753 | Story20 | C43 | 50 MPa RC Column (32.5 cm x 32.5 cm) | Column | 50MPa | Concrete Rectangular | 325 | 325 | 1056.3 | 3150 | 0.33 | 813.99 | G300E | 8382150 | 65.77 | G300E | 0 | 0
754 | Story20 | C44 | 50 MPa RC Column (32.5 cm x 32.5 cm) | Column | 50MPa | Concrete Rectangular | 325 | 325 | 1056.3 | 3150 | 0.33 | 813.99 | G300E | 6326250 | 49.64 | G300E | 0 | 0
755 | Story20 | C45 | 50 MPa RC Column (32.5 cm x 32.5 cm) | Column | 50MPa | Concrete Rectangular | 325 | 325 | 1056.3 | 3150 | 0.33 | 813.99 | G300E | 6321000 | 49.6 | G300E | 0 | 0
756 | Story20 | C46 | 50 MPa RC Column (32.5 cm x 32.5 cm) | Column | 50MPa | Concrete Rectangular | 325 | 325 | 1056.3 | 3150 | 0.33 | 813.99 | G300E | 8371650 | 65.69 | G300E | 0 | 0
757 | Story20 | C47 | 50 MPa RC Column (32.5 cm x 32.5 cm) | Column | 50MPa | Concrete Rectangular | 325 | 325 | 1056.3 | 3150 | 0.33 | 813.99 | G300E | 7785750 | 61.09 | G300E | 0 | 0
758 | Story20 | C48 | 50 MPa RC Column (32.5 cm x 32.5 cm) | Column | 50MPa | Concrete Rectangular | 325 | 325 | 1056.3 | 3150 | 0.33 | 813.99 | G300E | 3326400 | 26.1 | G300E | 0 | 0
759 | Story20 | C49 | 50 MPa RC Column (32.5 cm x 32.5 cm) | Column | 50MPa | Concrete Rectangular | 325 | 325 | 1056.3 | 3150 | 0.33 | 813.99 | G300E | 3326400 | 26.1 | G300E | 0 | 0
760 | Story20 | C5 | 50 MPa RC Column (32.5 cm x 32.5 cm) | Column | 50MPa | Concrete Rectangular | 325 | 325 | 1056.3 | 3150 | 0.33 | 813.99 | G300E | 4105500 | 32.21 | G300E | 0 | 0
761 | Story20 | C50 | 50 MPa RC Column (32.5 cm x 32.5 cm) | Column | 50MPa | Concrete Rectangular | 325 | 325 | 1056.3 | 3150 | 0.33 | 813.99 | G300E | 6874350 | 53.94 | G300E | 0 | 0
762 | Story20 | C51 | 50 MPa RC Column (32.5 cm x 32.5 cm) | Column | 50MPa | Concrete Rectangular | 325 | 325 | 1056.3 | 3150 | 0.33 | 813.99 | G300E | 10486350 | 82.28 | G300E | 0 | 0
763 | Story20 | C52 | 50 MPa RC Column (32.5 cm x 32.5 cm) | Column | 50MPa | Concrete Rectangular | 325 | 325 | 1056.3 | 3150 | 0.33 | 813.99 | G300E | 10766700 | 84.48 | G300E | 0 | 0
764 | Story20 | C53 | 50 MPa RC Column (32.5 cm x 32.5 cm) | Column | 50MPa | Concrete Rectangular | 325 | 325 | 1056.3 | 3150 | 0.33 | 813.99 | G300E | 10763550 | 84.45 | G300E | 0 | 0
765 | Story20 | C54 | 50 MPa RC Column (32.5 cm x 32.5 cm) | Column | 50MPa | Concrete Rectangular | 325 | 325 | 1056.3 | 3150 | 0.33 | 813.99 | G300E | 10472700 | 82.17 | G300E | 0 | 0
766 | Story20 | C55 | 50 MPa RC Column (32.5 cm x 32.5 cm) | Column | 50MPa | Concrete Rectangular | 325 | 325 | 1056.3 | 3150 | 0.33 | 813.99 | G300E | 6859650 | 53.82 | G300E | 0 | 0
767 | Story20 | C56 | 50 MPa RC Column (32.5 cm x 32.5 cm) | Column | 50MPa | Concrete Rectangular | 325 | 325 | 1056.3 | 3150 | 0.33 | 813.99 | G300E | 3326400 | 26.1 | G300E | 0 | 0
768 | Story20 | C57 | 50 MPa RC Column (32.5 cm x 32.5 cm) | Column | 50MPa | Concrete Rectangular | 325 | 325 | 1056.3 | 3225 | 0.34 | 833.37 | G300E | 3405600 | 26.72 | G300E | 0 | 0
769 | Story20 | C58 | 50 MPa RC Column (32.5 cm x 32.5 cm) | Column | 50MPa | Concrete Rectangular | 325 | 325 | 1056.3 | 3150 | 0.33 | 813.99 | G300E | 3326400 | 26.1 | G300E | 0 | 0
770 | Story20 | C59 | 50 MPa RC Column (32.5 cm x 32.5 cm) | Column | 50MPa | Concrete Rectangular | 325 | 325 | 1056.3 | 3150 | 0.33 | 813.99 | G300E | 4000500 | 31.39 | G300E | 0 | 0
771 | Story20 | C6 | 50 MPa RC Column (32.5 cm x 32.5 cm) | Column | 50MPa | Concrete Rectangular | 325 | 325 | 1056.3 | 3150 | 0.33 | 813.99 | G300E | 4001550 | 31.4 | G300E | 0 | 0
772 | Story20 | C60 | 50 MPa RC Column (32.5 cm x 32.5 cm) | Column | 50MPa | Concrete Rectangular | 325 | 325 | 1056.3 | 3150 | 0.33 | 813.99 | G300E | 4104450 | 32.21 | G300E | 0 | 0
773 | Story20 | C61 | 50 MPa RC Column (32.5 cm x 32.5 cm) | Column | 50MPa | Concrete Rectangular | 325 | 325 | 1056.3 | 3150 | 0.33 | 813.99 | G300E | 4103400 | 32.2 | G300E | 0 | 0
774 | Story20 | C62 | 50 MPa RC Column (32.5 cm x 32.5 cm) | Column | 50MPa | Concrete Rectangular | 325 | 325 | 1056.3 | 3150 | 0.33 | 813.99 | G300E | 3999450 | 31.38 | G300E | 0 | 0
775 | Story20 | C63 | 50 MPa RC Column (32.5 cm x 32.5 cm) | Column | 50MPa | Concrete Rectangular | 325 | 325 | 1056.3 | 3150 | 0.33 | 813.99 | G300E | 3326400 | 26.1 | G300E | 0 | 0
776 | Story20 | C64 | 50 MPa RC Column (32.5 cm x 32.5 cm) | Column | 50MPa | Concrete Rectangular | 325 | 325 | 1056.3 | 3225 | 0.34 | 833.37 | G300E | 3405600 | 26.72 | G300E | 0 | 0
777 | Story20 | C7 | 50 MPa RC Column (32.5 cm x 32.5 cm) | Column | 50MPa | Concrete Rectangular | 325 | 325 | 1056.3 | 3150 | 0.33 | 813.99 | G300E | 3326400 | 26.1 | G300E | 0 | 0
778 | Story20 | C8 | 50 MPa RC Column (32.5 cm x 32.5 cm) | Column | 50MPa | Concrete Rectangular | 325 | 325 | 1056.3 | 3225 | 0.34 | 833.37 | G300E | 3405600 | 26.72 | G300E | 0 | 0
779 | Story20 | C9 | 50 MPa RC Column (32.5 cm x 32.5 cm) | Column | 50MPa | Concrete Rectangular | 325 | 325 | 1056.3 | 3150 | 0.33 | 813.99 | G300E | 3326400 | 26.1 | G300E | 0 | 0
780 | Story21 | C1 | 50 MPa RC Column (32.5 cm x 32.5 cm) | Column | 50MPa | Concrete Rectangular | 325 | 325 | 1056.3 | 3225 | 0.34 | 833.37 | G300E | 3405600 | 26.72 | G300E | 0 | 0
781 | Story21 | C10 | 50 MPa RC Column (32.5 cm x 32.5 cm) | Column | 50MPa | Concrete Rectangular | 325 | 325 | 1056.3 | 3150 | 0.33 | 813.99 | G300E | 3326400 | 26.1 | G300E | 0 | 0
782 | Story21 | C11 | 50 MPa RC Column (32.5 cm x 32.5 cm) | Column | 50MPa | Concrete Rectangular | 325 | 325 | 1056.3 | 3150 | 0.33 | 813.99 | G300E | 3326400 | 26.1 | G300E | 0 | 0
783 | Story21 | C12 | 50 MPa RC Column (32.5 cm x 32.5 cm) | Column | 50MPa | Concrete Rectangular | 325 | 325 | 1056.3 | 3150 | 0.33 | 813.99 | G300E | 3326400 | 26.1 | G300E | 0 | 0
784 | Story21 | C13 | 50 MPa RC Column (32.5 cm x 32.5 cm) | Column | 50MPa | Concrete Rectangular | 325 | 325 | 1056.3 | 3150 | 0.33 | 813.99 | G300E | 3326400 | 26.1 | G300E | 0 | 0
785 | Story21 | C14 | 50 MPa RC Column (32.5 cm x 32.5 cm) | Column | 50MPa | Concrete Rectangular | 325 | 325 | 1056.3 | 3150 | 0.33 | 813.99 | G300E | 3326400 | 26.1 | G300E | 0 | 0
786 | Story21 | C15 | 50 MPa RC Column (32.5 cm x 32.5 cm) | Column | 50MPa | Concrete Rectangular | 325 | 325 | 1056.3 | 3150 | 0.33 | 813.99 | G300E | 3326400 | 26.1 | G300E | 0 | 0
787 | Story21 | C16 | 50 MPa RC Column (32.5 cm x 32.5 cm) | Column | 50MPa | Concrete Rectangular | 325 | 325 | 1056.3 | 3150 | 0.33 | 813.99 | G300E | 3326400 | 26.1 | G300E | 0 | 0
788 | Story21 | C17 | 50 MPa RC Column (32.5 cm x 32.5 cm) | Column | 50MPa | Concrete Rectangular | 325 | 325 | 1056.3 | 3150 | 0.33 | 813.99 | G300E | 3326400 | 26.1 | G300E | 0 | 0
789 | Story21 | C18 | 50 MPa RC Column (32.5 cm x 32.5 cm) | Column | 50MPa | Concrete Rectangular | 325 | 325 | 1056.3 | 3150 | 0.33 | 813.99 | G300E | 3326400 | 26.1 | G300E | 0 | 0
790 | Story21 | C19 | 50 MPa RC Column (32.5 cm x 32.5 cm) | Column | 50MPa | Concrete Rectangular | 325 | 325 | 1056.3 | 3150 | 0.33 | 813.99 | G300E | 3326400 | 26.1 | G300E | 0 | 0
791 | Story21 | C2 | 50 MPa RC Column (32.5 cm x 32.5 cm) | Column | 50MPa | Concrete Rectangular | 325 | 325 | 1056.3 | 3150 | 0.33 | 813.99 | G300E | 3326400 | 26.1 | G300E | 0 | 0
792 | Story21 | C20 | 50 MPa RC Column (32.5 cm x 32.5 cm) | Column | 50MPa | Concrete Rectangular | 325 | 325 | 1056.3 | 3150 | 0.33 | 813.99 | G300E | 3326400 | 26.1 | G300E | 0 | 0
793 | Story21 | C21 | 50 MPa RC Column (32.5 cm x 32.5 cm) | Column | 50MPa | Concrete Rectangular | 325 | 325 | 1056.3 | 3150 | 0.33 | 813.99 | G300E | 3326400 | 26.1 | G300E | 0 | 0
794 | Story21 | C22 | 50 MPa RC Column (32.5 cm x 32.5 cm) | Column | 50MPa | Concrete Rectangular | 325 | 325 | 1056.3 | 3150 | 0.33 | 813.99 | G300E | 3326400 | 26.1 | G300E | 0 | 0
795 | Story21 | C23 | 50 MPa RC Column (32.5 cm x 32.5 cm) | Column | 50MPa | Concrete Rectangular | 325 | 325 | 1056.3 | 3150 | 0.33 | 813.99 | G300E | 3326400 | 26.1 | G300E | 0 | 0
796 | Story21 | C24 | 50 MPa RC Column (32.5 cm x 32.5 cm) | Column | 50MPa | Concrete Rectangular | 325 | 325 | 1056.3 | 3150 | 0.33 | 813.99 | G300E | 3326400 | 26.1 | G300E | 0 | 0
797 | Story21 | C25 | 50 MPa RC Column (32.5 cm x 32.5 cm) | Column | 50MPa | Concrete Rectangular | 325 | 325 | 1056.3 | 3150 | 0.33 | 813.99 | G300E | 3326400 | 26.1 | G300E | 0 | 0
798 | Story21 | C26 | 50 MPa RC Column (32.5 cm x 32.5 cm) | Column | 50MPa | Concrete Rectangular | 325 | 325 | 1056.3 | 3150 | 0.33 | 813.99 | G300E | 3326400 | 26.1 | G300E | 0 | 0
799 | Story21 | C27 | 50 MPa RC Column (32.5 cm x 32.5 cm) | Column | 50MPa | Concrete Rectangular | 325 | 325 | 1056.3 | 3150 | 0.33 | 813.99 | G300E | 7466550 | 58.59 | G300E | 0 | 0
800 | Story21 | C3 | 50 MPa RC Column (32.5 cm x 32.5 cm) | Column | 50MPa | Concrete Rectangular | 325 | 325 | 1056.3 | 3150 | 0.33 | 813.99 | G300E | 3326400 | 26.1 | G300E | 0 | 0
801 | Story21 | C30 | 50 MPa RC Column (32.5 cm x 32.5 cm) | Column | 50MPa | Concrete Rectangular | 325 | 325 | 1056.3 | 3150 | 0.33 | 813.99 | G300E | 7444500 | 58.41 | G300E | 0 | 0
802 | Story21 | C31 | 50 MPa RC Column (32.5 cm x 32.5 cm) | Column | 50MPa | Concrete Rectangular | 325 | 325 | 1056.3 | 3150 | 0.33 | 813.99 | G300E | 3326400 | 26.1 | G300E | 0 | 0
803 | Story21 | C32 | 50 MPa RC Column (32.5 cm x 32.5 cm) | Column | 50MPa | Concrete Rectangular | 325 | 325 | 1056.3 | 3150 | 0.33 | 813.99 | G300E | 3326400 | 26.1 | G300E | 0 | 0
804 | Story21 | C33 | 50 MPa RC Column (32.5 cm x 32.5 cm) | Column | 50MPa | Concrete Rectangular | 325 | 325 | 1056.3 | 3150 | 0.33 | 813.99 | G300E | 3326400 | 26.1 | G300E | 0 | 0
805 | Story21 | C34 | 50 MPa RC Column (32.5 cm x 32.5 cm) | Column | 50MPa | Concrete Rectangular | 325 | 325 | 1056.3 | 3150 | 0.33 | 813.99 | G300E | 3326400 | 26.1 | G300E | 0 | 0
806 | Story21 | C35 | 50 MPa RC Column (32.5 cm x 32.5 cm) | Column | 50MPa | Concrete Rectangular | 325 | 325 | 1056.3 | 3150 | 0.33 | 813.99 | G300E | 7402500 | 58.08 | G300E | 0 | 0
807 | Story21 | C38 | 50 MPa RC Column (32.5 cm x 32.5 cm) | Column | 50MPa | Concrete Rectangular | 325 | 325 | 1056.3 | 3150 | 0.33 | 813.99 | G300E | 7451850 | 58.47 | G300E | 0 | 0
808 | Story21 | C39 | 50 MPa RC Column (32.5 cm x 32.5 cm) | Column | 50MPa | Concrete Rectangular | 325 | 325 | 1056.3 | 3150 | 0.33 | 813.99 | G300E | 3326400 | 26.1 | G300E | 0 | 0
809 | Story21 | C4 | 50 MPa RC Column (32.5 cm x 32.5 cm) | Column | 50MPa | Concrete Rectangular | 325 | 325 | 1056.3 | 3150 | 0.33 | 813.99 | G300E | 3326400 | 26.1 | G300E | 0 | 0
810 | Story21 | C40 | 50 MPa RC Column (32.5 cm x 32.5 cm) | Column | 50MPa | Concrete Rectangular | 325 | 325 | 1056.3 | 3150 | 0.33 | 813.99 | G300E | 3326400 | 26.1 | G300E | 0 | 0
811 | Story21 | C41 | 50 MPa RC Column (32.5 cm x 32.5 cm) | Column | 50MPa | Concrete Rectangular | 325 | 325 | 1056.3 | 3150 | 0.33 | 813.99 | G300E | 3326400 | 26.1 | G300E | 0 | 0
812 | Story21 | C42 | 50 MPa RC Column (32.5 cm x 32.5 cm) | Column | 50MPa | Concrete Rectangular | 325 | 325 | 1056.3 | 3150 | 0.33 | 813.99 | G300E | 3326400 | 26.1 | G300E | 0 | 0
813 | Story21 | C43 | 50 MPa RC Column (32.5 cm x 32.5 cm) | Column | 50MPa | Concrete Rectangular | 325 | 325 | 1056.3 | 3150 | 0.33 | 813.99 | G300E | 3326400 | 26.1 | G300E | 0 | 0
814 | Story21 | C44 | 50 MPa RC Column (32.5 cm x 32.5 cm) | Column | 50MPa | Concrete Rectangular | 325 | 325 | 1056.3 | 3150 | 0.33 | 813.99 | G300E | 3326400 | 26.1 | G300E | 0 | 0
815 | Story21 | C45 | 50 MPa RC Column (32.5 cm x 32.5 cm) | Column | 50MPa | Concrete Rectangular | 325 | 325 | 1056.3 | 3150 | 0.33 | 813.99 | G300E | 3326400 | 26.1 | G300E | 0 | 0
816 | Story21 | C46 | 50 MPa RC Column (32.5 cm x 32.5 cm) | Column | 50MPa | Concrete Rectangular | 325 | 325 | 1056.3 | 3150 | 0.33 | 813.99 | G300E | 3326400 | 26.1 | G300E | 0 | 0
817 | Story21 | C47 | 50 MPa RC Column (32.5 cm x 32.5 cm) | Column | 50MPa | Concrete Rectangular | 325 | 325 | 1056.3 | 3150 | 0.33 | 813.99 | G300E | 3326400 | 26.1 | G300E | 0 | 0
818 | Story21 | C48 | 50 MPa RC Column (32.5 cm x 32.5 cm) | Column | 50MPa | Concrete Rectangular | 325 | 325 | 1056.3 | 3150 | 0.33 | 813.99 | G300E | 3326400 | 26.1 | G300E | 0 | 0
819 | Story21 | C49 | 50 MPa RC Column (32.5 cm x 32.5 cm) | Column | 50MPa | Concrete Rectangular | 325 | 325 | 1056.3 | 3150 | 0.33 | 813.99 | G300E | 3326400 | 26.1 | G300E | 0 | 0
820 | Story21 | C5 | 50 MPa RC Column (32.5 cm x 32.5 cm) | Column | 50MPa | Concrete Rectangular | 325 | 325 | 1056.3 | 3150 | 0.33 | 813.99 | G300E | 3326400 | 26.1 | G300E | 0 | 0
821 | Story21 | C50 | 50 MPa RC Column (32.5 cm x 32.5 cm) | Column | 50MPa | Concrete Rectangular | 325 | 325 | 1056.3 | 3150 | 0.33 | 813.99 | G300E | 3326400 | 26.1 | G300E | 0 | 0
822 | Story21 | C51 | 50 MPa RC Column (32.5 cm x 32.5 cm) | Column | 50MPa | Concrete Rectangular | 325 | 325 | 1056.3 | 3150 | 0.33 | 813.99 | G300E | 3326400 | 26.1 | G300E | 0 | 0
823 | Story21 | C52 | 50 MPa RC Column (32.5 cm x 32.5 cm) | Column | 50MPa | Concrete Rectangular | 325 | 325 | 1056.3 | 3150 | 0.33 | 813.99 | G300E | 3326400 | 26.1 | G300E | 0 | 0
824 | Story21 | C53 | 50 MPa RC Column (32.5 cm x 32.5 cm) | Column | 50MPa | Concrete Rectangular | 325 | 325 | 1056.3 | 3150 | 0.33 | 813.99 | G300E | 3326400 | 26.1 | G300E | 0 | 0
825 | Story21 | C54 | 50 MPa RC Column (32.5 cm x 32.5 cm) | Column | 50MPa | Concrete Rectangular | 325 | 325 | 1056.3 | 3150 | 0.33 | 813.99 | G300E | 3326400 | 26.1 | G300E | 0 | 0
826 | Story21 | C55 | 50 MPa RC Column (32.5 cm x 32.5 cm) | Column | 50MPa | Concrete Rectangular | 325 | 325 | 1056.3 | 3150 | 0.33 | 813.99 | G300E | 3326400 | 26.1 | G300E | 0 | 0
827 | Story21 | C56 | 50 MPa RC Column (32.5 cm x 32.5 cm) | Column | 50MPa | Concrete Rectangular | 325 | 325 | 1056.3 | 3150 | 0.33 | 813.99 | G300E | 3326400 | 26.1 | G300E | 0 | 0
828 | Story21 | C57 | 50 MPa RC Column (32.5 cm x 32.5 cm) | Column | 50MPa | Concrete Rectangular | 325 | 325 | 1056.3 | 3225 | 0.34 | 833.37 | G300E | 3405600 | 26.72 | G300E | 0 | 0
829 | Story21 | C58 | 50 MPa RC Column (32.5 cm x 32.5 cm) | Column | 50MPa | Concrete Rectangular | 325 | 325 | 1056.3 | 3150 | 0.33 | 813.99 | G300E | 3326400 | 26.1 | G300E | 0 | 0
830 | Story21 | C59 | 50 MPa RC Column (32.5 cm x 32.5 cm) | Column | 50MPa | Concrete Rectangular | 325 | 325 | 1056.3 | 3150 | 0.33 | 813.99 | G300E | 3326400 | 26.1 | G300E | 0 | 0
831 | Story21 | C6 | 50 MPa RC Column (32.5 cm x 32.5 cm) | Column | 50MPa | Concrete Rectangular | 325 | 325 | 1056.3 | 3150 | 0.33 | 813.99 | G300E | 3326400 | 26.1 | G300E | 0 | 0
832 | Story21 | C60 | 50 MPa RC Column (32.5 cm x 32.5 cm) | Column | 50MPa | Concrete Rectangular | 325 | 325 | 1056.3 | 3150 | 0.33 | 813.99 | G300E | 3326400 | 26.1 | G300E | 0 | 0
833 | Story21 | C61 | 50 MPa RC Column (32.5 cm x 32.5 cm) | Column | 50MPa | Concrete Rectangular | 325 | 325 | 1056.3 | 3150 | 0.33 | 813.99 | G300E | 3326400 | 26.1 | G300E | 0 | 0
834 | Story21 | C62 | 50 MPa RC Column (32.5 cm x 32.5 cm) | Column | 50MPa | Concrete Rectangular | 325 | 325 | 1056.3 | 3150 | 0.33 | 813.99 | G300E | 3326400 | 26.1 | G300E | 0 | 0
835 | Story21 | C63 | 50 MPa RC Column (32.5 cm x 32.5 cm) | Column | 50MPa | Concrete Rectangular | 325 | 325 | 1056.3 | 3150 | 0.33 | 813.99 | G300E | 3326400 | 26.1 | G300E | 0 | 0
836 | Story21 | C64 | 50 MPa RC Column (32.5 cm x 32.5 cm) | Column | 50MPa | Concrete Rectangular | 325 | 325 | 1056.3 | 3225 | 0.34 | 833.37 | G300E | 3405600 | 26.72 | G300E | 0 | 0
837 | Story21 | C7 | 50 MPa RC Column (32.5 cm x 32.5 cm) | Column | 50MPa | Concrete Rectangular | 325 | 325 | 1056.3 | 3150 | 0.33 | 813.99 | G300E | 3326400 | 26.1 | G300E | 0 | 0
838 | Story21 | C8 | 50 MPa RC Column (32.5 cm x 32.5 cm) | Column | 50MPa | Concrete Rectangular | 325 | 325 | 1056.3 | 3225 | 0.34 | 833.37 | G300E | 3405600 | 26.72 | G300E | 0 | 0
839 | Story21 | C9 | 50 MPa RC Column (32.5 cm x 32.5 cm) | Column | 50MPa | Concrete Rectangular | 325 | 325 | 1056.3 | 3150 | 0.33 | 813.99 | G300E | 3326400 | 26.1 | G300E | 0 | 0
840 | Story22 | C1 | 50 MPa RC Column (32.5 cm x 32.5 cm) | Column | 50MPa | Concrete Rectangular | 325 | 325 | 1056.3 | 3225 | 0.34 | 833.37 | G300E | 3405600 | 26.72 | G300E | 0 | 0
841 | Story22 | C10 | 50 MPa RC Column (32.5 cm x 32.5 cm) | Column | 50MPa | Concrete Rectangular | 325 | 325 | 1056.3 | 3150 | 0.33 | 813.99 | G300E | 3326400 | 26.1 | G300E | 0 | 0
842 | Story22 | C11 | 50 MPa RC Column (32.5 cm x 32.5 cm) | Column | 50MPa | Concrete Rectangular | 325 | 325 | 1056.3 | 3150 | 0.33 | 813.99 | G300E | 3326400 | 26.1 | G300E | 0 | 0
843 | Story22 | C12 | 50 MPa RC Column (32.5 cm x 32.5 cm) | Column | 50MPa | Concrete Rectangular | 325 | 325 | 1056.3 | 3150 | 0.33 | 813.99 | G300E | 3326400 | 26.1 | G300E | 0 | 0
844 | Story22 | C13 | 50 MPa RC Column (32.5 cm x 32.5 cm) | Column | 50MPa | Concrete Rectangular | 325 | 325 | 1056.3 | 3150 | 0.33 | 813.99 | G300E | 3326400 | 26.1 | G300E | 0 | 0
845 | Story22 | C14 | 50 MPa RC Column (32.5 cm x 32.5 cm) | Column | 50MPa | Concrete Rectangular | 325 | 325 | 1056.3 | 3150 | 0.33 | 813.99 | G300E | 3326400 | 26.1 | G300E | 0 | 0
846 | Story22 | C15 | 50 MPa RC Column (32.5 cm x 32.5 cm) | Column | 50MPa | Concrete Rectangular | 325 | 325 | 1056.3 | 3150 | 0.33 | 813.99 | G300E | 3326400 | 26.1 | G300E | 0 | 0
847 | Story22 | C16 | 50 MPa RC Column (32.5 cm x 32.5 cm) | Column | 50MPa | Concrete Rectangular | 325 | 325 | 1056.3 | 3150 | 0.33 | 813.99 | G300E | 3326400 | 26.1 | G300E | 0 | 0
848 | Story22 | C17 | 50 MPa RC Column (32.5 cm x 32.5 cm) | Column | 50MPa | Concrete Rectangular | 325 | 325 | 1056.3 | 3150 | 0.33 | 813.99 | G300E | 3326400 | 26.1 | G300E | 0 | 0
849 | Story22 | C18 | 50 MPa RC Column (32.5 cm x 32.5 cm) | Column | 50MPa | Concrete Rectangular | 325 | 325 | 1056.3 | 3150 | 0.33 | 813.99 | G300E | 3326400 | 26.1 | G300E | 0 | 0
850 | Story22 | C19 | 50 MPa RC Column (32.5 cm x 32.5 cm) | Column | 50MPa | Concrete Rectangular | 325 | 325 | 1056.3 | 3150 | 0.33 | 813.99 | G300E | 3326400 | 26.1 | G300E | 0 | 0
851 | Story22 | C2 | 50 MPa RC Column (32.5 cm x 32.5 cm) | Column | 50MPa | Concrete Rectangular | 325 | 325 | 1056.3 | 3150 | 0.33 | 813.99 | G300E | 3326400 | 26.1 | G300E | 0 | 0
852 | Story22 | C20 | 50 MPa RC Column (32.5 cm x 32.5 cm) | Column | 50MPa | Concrete Rectangular | 325 | 325 | 1056.3 | 3150 | 0.33 | 813.99 | G300E | 3326400 | 26.1 | G300E | 0 | 0
853 | Story22 | C21 | 50 MPa RC Column (32.5 cm x 32.5 cm) | Column | 50MPa | Concrete Rectangular | 325 | 325 | 1056.3 | 3150 | 0.33 | 813.99 | G300E | 3326400 | 26.1 | G300E | 0 | 0
854 | Story22 | C22 | 50 MPa RC Column (32.5 cm x 32.5 cm) | Column | 50MPa | Concrete Rectangular | 325 | 325 | 1056.3 | 3150 | 0.33 | 813.99 | G300E | 3326400 | 26.1 | G300E | 0 | 0
855 | Story22 | C23 | 50 MPa RC Column (32.5 cm x 32.5 cm) | Column | 50MPa | Concrete Rectangular | 325 | 325 | 1056.3 | 3150 | 0.33 | 813.99 | G300E | 3326400 | 26.1 | G300E | 0 | 0
856 | Story22 | C24 | 50 MPa RC Column (32.5 cm x 32.5 cm) | Column | 50MPa | Concrete Rectangular | 325 | 325 | 1056.3 | 3150 | 0.33 | 813.99 | G300E | 3326400 | 26.1 | G300E | 0 | 0
857 | Story22 | C25 | 50 MPa RC Column (32.5 cm x 32.5 cm) | Column | 50MPa | Concrete Rectangular | 325 | 325 | 1056.3 | 3150 | 0.33 | 813.99 | G300E | 3326400 | 26.1 | G300E | 0 | 0
858 | Story22 | C26 | 50 MPa RC Column (32.5 cm x 32.5 cm) | Column | 50MPa | Concrete Rectangular | 325 | 325 | 1056.3 | 3150 | 0.33 | 813.99 | G300E | 3326400 | 26.1 | G300E | 0 | 0
859 | Story22 | C27 | 50 MPa RC Column (32.5 cm x 32.5 cm) | Column | 50MPa | Concrete Rectangular | 325 | 325 | 1056.3 | 3150 | 0.33 | 813.99 | G300E | 8279250 | 64.96 | G300E | 0 | 0
860 | Story22 | C3 | 50 MPa RC Column (32.5 cm x 32.5 cm) | Column | 50MPa | Concrete Rectangular | 325 | 325 | 1056.3 | 3150 | 0.33 | 813.99 | G300E | 3455550 | 27.11 | G300E | 0 | 0
861 | Story22 | C30 | 50 MPa RC Column (32.5 cm x 32.5 cm) | Column | 50MPa | Concrete Rectangular | 325 | 325 | 1056.3 | 3150 | 0.33 | 813.99 | G300E | 8258250 | 64.8 | G300E | 0 | 0
862 | Story22 | C31 | 50 MPa RC Column (32.5 cm x 32.5 cm) | Column | 50MPa | Concrete Rectangular | 325 | 325 | 1056.3 | 3150 | 0.33 | 813.99 | G300E | 3326400 | 26.1 | G300E | 0 | 0
863 | Story22 | C32 | 50 MPa RC Column (32.5 cm x 32.5 cm) | Column | 50MPa | Concrete Rectangular | 325 | 325 | 1056.3 | 3150 | 0.33 | 813.99 | G300E | 3326400 | 26.1 | G300E | 0 | 0
864 | Story22 | C33 | 50 MPa RC Column (32.5 cm x 32.5 cm) | Column | 50MPa | Concrete Rectangular | 325 | 325 | 1056.3 | 3150 | 0.33 | 813.99 | G300E | 3326400 | 26.1 | G300E | 0 | 0
865 | Story22 | C34 | 50 MPa RC Column (32.5 cm x 32.5 cm) | Column | 50MPa | Concrete Rectangular | 325 | 325 | 1056.3 | 3150 | 0.33 | 813.99 | G300E | 3326400 | 26.1 | G300E | 0 | 0
866 | Story22 | C35 | 50 MPa RC Column (32.5 cm x 32.5 cm) | Column | 50MPa | Concrete Rectangular | 325 | 325 | 1056.3 | 3150 | 0.33 | 813.99 | G300E | 8205750 | 64.39 | G300E | 0 | 0
867 | Story22 | C38 | 50 MPa RC Column (32.5 cm x 32.5 cm) | Column | 50MPa | Concrete Rectangular | 325 | 325 | 1056.3 | 3150 | 0.33 | 813.99 | G300E | 8250900 | 64.74 | G300E | 0 | 0
868 | Story22 | C39 | 50 MPa RC Column (32.5 cm x 32.5 cm) | Column | 50MPa | Concrete Rectangular | 325 | 325 | 1056.3 | 3150 | 0.33 | 813.99 | G300E | 3326400 | 26.1 | G300E | 0 | 0
869 | Story22 | C4 | 50 MPa RC Column (32.5 cm x 32.5 cm) | Column | 50MPa | Concrete Rectangular | 325 | 325 | 1056.3 | 3150 | 0.33 | 813.99 | G300E | 3588900 | 28.16 | G300E | 0 | 0
870 | Story22 | C40 | 50 MPa RC Column (32.5 cm x 32.5 cm) | Column | 50MPa | Concrete Rectangular | 325 | 325 | 1056.3 | 3150 | 0.33 | 813.99 | G300E | 3326400 | 26.1 | G300E | 0 | 0
871 | Story22 | C41 | 50 MPa RC Column (32.5 cm x 32.5 cm) | Column | 50MPa | Concrete Rectangular | 325 | 325 | 1056.3 | 3150 | 0.33 | 813.99 | G300E | 3326400 | 26.1 | G300E | 0 | 0
872 | Story22 | C42 | 50 MPa RC Column (32.5 cm x 32.5 cm) | Column | 50MPa | Concrete Rectangular | 325 | 325 | 1056.3 | 3150 | 0.33 | 813.99 | G300E | 3326400 | 26.1 | G300E | 0 | 0
873 | Story22 | C43 | 50 MPa RC Column (32.5 cm x 32.5 cm) | Column | 50MPa | Concrete Rectangular | 325 | 325 | 1056.3 | 3150 | 0.33 | 813.99 | G300E | 3326400 | 26.1 | G300E | 0 | 0
874 | Story22 | C44 | 50 MPa RC Column (32.5 cm x 32.5 cm) | Column | 50MPa | Concrete Rectangular | 325 | 325 | 1056.3 | 3150 | 0.33 | 813.99 | G300E | 3326400 | 26.1 | G300E | 0 | 0
875 | Story22 | C45 | 50 MPa RC Column (32.5 cm x 32.5 cm) | Column | 50MPa | Concrete Rectangular | 325 | 325 | 1056.3 | 3150 | 0.33 | 813.99 | G300E | 3326400 | 26.1 | G300E | 0 | 0
876 | Story22 | C46 | 50 MPa RC Column (32.5 cm x 32.5 cm) | Column | 50MPa | Concrete Rectangular | 325 | 325 | 1056.3 | 3150 | 0.33 | 813.99 | G300E | 3326400 | 26.1 | G300E | 0 | 0
877 | Story22 | C47 | 50 MPa RC Column (32.5 cm x 32.5 cm) | Column | 50MPa | Concrete Rectangular | 325 | 325 | 1056.3 | 3150 | 0.33 | 813.99 | G300E | 3326400 | 26.1 | G300E | 0 | 0
878 | Story22 | C48 | 50 MPa RC Column (32.5 cm x 32.5 cm) | Column | 50MPa | Concrete Rectangular | 325 | 325 | 1056.3 | 3150 | 0.33 | 813.99 | G300E | 3326400 | 26.1 | G300E | 0 | 0
879 | Story22 | C49 | 50 MPa RC Column (32.5 cm x 32.5 cm) | Column | 50MPa | Concrete Rectangular | 325 | 325 | 1056.3 | 3150 | 0.33 | 813.99 | G300E | 3326400 | 26.1 | G300E | 0 | 0
880 | Story22 | C5 | 50 MPa RC Column (32.5 cm x 32.5 cm) | Column | 50MPa | Concrete Rectangular | 325 | 325 | 1056.3 | 3150 | 0.33 | 813.99 | G300E | 3588900 | 28.16 | G300E | 0 | 0
881 | Story22 | C50 | 50 MPa RC Column (32.5 cm x 32.5 cm) | Column | 50MPa | Concrete Rectangular | 325 | 325 | 1056.3 | 3150 | 0.33 | 813.99 | G300E | 3326400 | 26.1 | G300E | 0 | 0
882 | Story22 | C51 | 50 MPa RC Column (32.5 cm x 32.5 cm) | Column | 50MPa | Concrete Rectangular | 325 | 325 | 1056.3 | 3150 | 0.33 | 813.99 | G300E | 3326400 | 26.1 | G300E | 0 | 0
883 | Story22 | C52 | 50 MPa RC Column (32.5 cm x 32.5 cm) | Column | 50MPa | Concrete Rectangular | 325 | 325 | 1056.3 | 3150 | 0.33 | 813.99 | G300E | 3326400 | 26.1 | G300E | 0 | 0
884 | Story22 | C53 | 50 MPa RC Column (32.5 cm x 32.5 cm) | Column | 50MPa | Concrete Rectangular | 325 | 325 | 1056.3 | 3150 | 0.33 | 813.99 | G300E | 3326400 | 26.1 | G300E | 0 | 0
885 | Story22 | C54 | 50 MPa RC Column (32.5 cm x 32.5 cm) | Column | 50MPa | Concrete Rectangular | 325 | 325 | 1056.3 | 3150 | 0.33 | 813.99 | G300E | 3326400 | 26.1 | G300E | 0 | 0
886 | Story22 | C55 | 50 MPa RC Column (32.5 cm x 32.5 cm) | Column | 50MPa | Concrete Rectangular | 325 | 325 | 1056.3 | 3150 | 0.33 | 813.99 | G300E | 3326400 | 26.1 | G300E | 0 | 0
887 | Story22 | C56 | 50 MPa RC Column (32.5 cm x 32.5 cm) | Column | 50MPa | Concrete Rectangular | 325 | 325 | 1056.3 | 3150 | 0.33 | 813.99 | G300E | 3326400 | 26.1 | G300E | 0 | 0
888 | Story22 | C57 | 50 MPa RC Column (32.5 cm x 32.5 cm) | Column | 50MPa | Concrete Rectangular | 325 | 325 | 1056.3 | 3225 | 0.34 | 833.37 | G300E | 3405600 | 26.72 | G300E | 0 | 0
889 | Story22 | C58 | 50 MPa RC Column (32.5 cm x 32.5 cm) | Column | 50MPa | Concrete Rectangular | 325 | 325 | 1056.3 | 3150 | 0.33 | 813.99 | G300E | 3326400 | 26.1 | G300E | 0 | 0
890 | Story22 | C59 | 50 MPa RC Column (32.5 cm x 32.5 cm) | Column | 50MPa | Concrete Rectangular | 325 | 325 | 1056.3 | 3150 | 0.33 | 813.99 | G300E | 3454500 | 27.11 | G300E | 0 | 0
891 | Story22 | C6 | 50 MPa RC Column (32.5 cm x 32.5 cm) | Column | 50MPa | Concrete Rectangular | 325 | 325 | 1056.3 | 3150 | 0.33 | 813.99 | G300E | 3455550 | 27.11 | G300E | 0 | 0
892 | Story22 | C60 | 50 MPa RC Column (32.5 cm x 32.5 cm) | Column | 50MPa | Concrete Rectangular | 325 | 325 | 1056.3 | 3150 | 0.33 | 813.99 | G300E | 3587850 | 28.15 | G300E | 0 | 0
893 | Story22 | C61 | 50 MPa RC Column (32.5 cm x 32.5 cm) | Column | 50MPa | Concrete Rectangular | 325 | 325 | 1056.3 | 3150 | 0.33 | 813.99 | G300E | 3587850 | 28.15 | G300E | 0 | 0
894 | Story22 | C62 | 50 MPa RC Column (32.5 cm x 32.5 cm) | Column | 50MPa | Concrete Rectangular | 325 | 325 | 1056.3 | 3150 | 0.33 | 813.99 | G300E | 3453450 | 27.1 | G300E | 0 | 0
895 | Story22 | C63 | 50 MPa RC Column (32.5 cm x 32.5 cm) | Column | 50MPa | Concrete Rectangular | 325 | 325 | 1056.3 | 3150 | 0.33 | 813.99 | G300E | 3326400 | 26.1 | G300E | 0 | 0
896 | Story22 | C64 | 50 MPa RC Column (32.5 cm x 32.5 cm) | Column | 50MPa | Concrete Rectangular | 325 | 325 | 1056.3 | 3225 | 0.34 | 833.37 | G300E | 3405600 | 26.72 | G300E | 0 | 0
897 | Story22 | C7 | 50 MPa RC Column (32.5 cm x 32.5 cm) | Column | 50MPa | Concrete Rectangular | 325 | 325 | 1056.3 | 3150 | 0.33 | 813.99 | G300E | 3326400 | 26.1 | G300E | 0 | 0
898 | Story22 | C8 | 50 MPa RC Column (32.5 cm x 32.5 cm) | Column | 50MPa | Concrete Rectangular | 325 | 325 | 1056.3 | 3225 | 0.34 | 833.37 | G300E | 3405600 | 26.72 | G300E | 0 | 0
899 | Story22 | C9 | 50 MPa RC Column (32.5 cm x 32.5 cm) | Column | 50MPa | Concrete Rectangular | 325 | 325 | 1056.3 | 3150 | 0.33 | 813.99 | G300E | 3326400 | 26.1 | G300E | 0 | 0
900 | Story23 | C1 | 50 MPa RC Column (30 cm x 30 cm) | Column | 50MPa | Concrete Rectangular | 300 | 300 | 900 | 3200 | 0.29 | 704.59 | G300E | 2880000 | 22.6 | G300E | 0 | 0
901 | Story23 | C10 | 50 MPa RC Column (30 cm x 30 cm) | Column | 50MPa | Concrete Rectangular | 300 | 300 | 900 | 3150 | 0.28 | 693.58 | G300E | 2835000 | 22.24 | G300E | 0 | 0
902 | Story23 | C11 | 50 MPa RC Column (30 cm x 30 cm) | Column | 50MPa | Concrete Rectangular | 300 | 300 | 900 | 3150 | 0.28 | 693.58 | G300E | 2835000 | 22.24 | G300E | 0 | 0
903 | Story23 | C12 | 50 MPa RC Column (30 cm x 30 cm) | Column | 50MPa | Concrete Rectangular | 300 | 300 | 900 | 3150 | 0.28 | 693.58 | G300E | 2835000 | 22.24 | G300E | 0 | 0
904 | Story23 | C13 | 50 MPa RC Column (30 cm x 30 cm) | Column | 50MPa | Concrete Rectangular | 300 | 300 | 900 | 3150 | 0.28 | 693.58 | G300E | 2835000 | 22.24 | G300E | 0 | 0
905 | Story23 | C14 | 50 MPa RC Column (30 cm x 30 cm) | Column | 50MPa | Concrete Rectangular | 300 | 300 | 900 | 3150 | 0.28 | 693.58 | G300E | 2835000 | 22.24 | G300E | 0 | 0
906 | Story23 | C15 | 50 MPa RC Column (30 cm x 30 cm) | Column | 50MPa | Concrete Rectangular | 300 | 300 | 900 | 3150 | 0.28 | 693.58 | G300E | 2835000 | 22.24 | G300E | 0 | 0
907 | Story23 | C16 | 50 MPa RC Column (30 cm x 30 cm) | Column | 50MPa | Concrete Rectangular | 300 | 300 | 900 | 3150 | 0.28 | 693.58 | G300E | 2835000 | 22.24 | G300E | 0 | 0
908 | Story23 | C17 | 50 MPa RC Column (30 cm x 30 cm) | Column | 50MPa | Concrete Rectangular | 300 | 300 | 900 | 3150 | 0.28 | 693.58 | G300E | 2835000 | 22.24 | G300E | 0 | 0
909 | Story23 | C18 | 50 MPa RC Column (30 cm x 30 cm) | Column | 50MPa | Concrete Rectangular | 300 | 300 | 900 | 3150 | 0.28 | 693.58 | G300E | 2835000 | 22.24 | G300E | 0 | 0
910 | Story23 | C19 | 50 MPa RC Column (30 cm x 30 cm) | Column | 50MPa | Concrete Rectangular | 300 | 300 | 900 | 3150 | 0.28 | 693.58 | G300E | 2835000 | 22.24 | G300E | 0 | 0
911 | Story23 | C2 | 50 MPa RC Column (30 cm x 30 cm) | Column | 50MPa | Concrete Rectangular | 300 | 300 | 900 | 3150 | 0.28 | 693.58 | G300E | 3261300 | 25.59 | G300E | 0 | 0
912 | Story23 | C20 | 50 MPa RC Column (30 cm x 30 cm) | Column | 50MPa | Concrete Rectangular | 300 | 300 | 900 | 3150 | 0.28 | 693.58 | G300E | 2835000 | 22.24 | G300E | 0 | 0
913 | Story23 | C21 | 50 MPa RC Column (30 cm x 30 cm) | Column | 50MPa | Concrete Rectangular | 300 | 300 | 900 | 3150 | 0.28 | 693.58 | G300E | 2835000 | 22.24 | G300E | 0 | 0
914 | Story23 | C22 | 50 MPa RC Column (30 cm x 30 cm) | Column | 50MPa | Concrete Rectangular | 300 | 300 | 900 | 3150 | 0.28 | 693.58 | G300E | 2835000 | 22.24 | G300E | 0 | 0
915 | Story23 | C23 | 50 MPa RC Column (30 cm x 30 cm) | Column | 50MPa | Concrete Rectangular | 300 | 300 | 900 | 3150 | 0.28 | 693.58 | G300E | 2835000 | 22.24 | G300E | 0 | 0
916 | Story23 | C24 | 50 MPa RC Column (30 cm x 30 cm) | Column | 50MPa | Concrete Rectangular | 300 | 300 | 900 | 3150 | 0.28 | 693.58 | G300E | 2835000 | 22.24 | G300E | 0 | 0
917 | Story23 | C25 | 50 MPa RC Column (30 cm x 30 cm) | Column | 50MPa | Concrete Rectangular | 300 | 300 | 900 | 3150 | 0.28 | 693.58 | G300E | 2835000 | 22.24 | G300E | 0 | 0
918 | Story23 | C26 | 50 MPa RC Column (30 cm x 30 cm) | Column | 50MPa | Concrete Rectangular | 300 | 300 | 900 | 3150 | 0.28 | 693.58 | G300E | 2835000 | 22.24 | G300E | 0 | 0
919 | Story23 | C27 | 50 MPa RC Column (30 cm x 30 cm) | Column | 50MPa | Concrete Rectangular | 300 | 300 | 900 | 3150 | 0.28 | 693.58 | G300E | 7815150 | 61.32 | G300E | 0 | 0
920 | Story23 | C3 | 50 MPa RC Column (30 cm x 30 cm) | Column | 50MPa | Concrete Rectangular | 300 | 300 | 900 | 3150 | 0.28 | 693.58 | G300E | 3836700 | 30.1 | G300E | 0 | 0
921 | Story23 | C30 | 50 MPa RC Column (30 cm x 30 cm) | Column | 50MPa | Concrete Rectangular | 300 | 300 | 900 | 3150 | 0.28 | 693.58 | G300E | 7796250 | 61.17 | G300E | 0 | 0
922 | Story23 | C31 | 50 MPa RC Column (30 cm x 30 cm) | Column | 50MPa | Concrete Rectangular | 300 | 300 | 900 | 3150 | 0.28 | 693.58 | G300E | 2835000 | 22.24 | G300E | 0 | 0
923 | Story23 | C32 | 50 MPa RC Column (30 cm x 30 cm) | Column | 50MPa | Concrete Rectangular | 300 | 300 | 900 | 3150 | 0.28 | 693.58 | G300E | 2835000 | 22.24 | G300E | 0 | 0
924 | Story23 | C33 | 50 MPa RC Column (30 cm x 30 cm) | Column | 50MPa | Concrete Rectangular | 300 | 300 | 900 | 3150 | 0.28 | 693.58 | G300E | 2835000 | 22.24 | G300E | 0 | 0
925 | Story23 | C34 | 50 MPa RC Column (30 cm x 30 cm) | Column | 50MPa | Concrete Rectangular | 300 | 300 | 900 | 3150 | 0.28 | 693.58 | G300E | 2835000 | 22.24 | G300E | 0 | 0
926 | Story23 | C35 | 50 MPa RC Column (30 cm x 30 cm) | Column | 50MPa | Concrete Rectangular | 300 | 300 | 900 | 3150 | 0.28 | 693.58 | G300E | 7744800 | 60.77 | G300E | 0 | 0
927 | Story23 | C38 | 50 MPa RC Column (30 cm x 30 cm) | Column | 50MPa | Concrete Rectangular | 300 | 300 | 900 | 3150 | 0.28 | 693.58 | G300E | 7780500 | 61.05 | G300E | 0 | 0
928 | Story23 | C39 | 50 MPa RC Column (30 cm x 30 cm) | Column | 50MPa | Concrete Rectangular | 300 | 300 | 900 | 3150 | 0.28 | 693.58 | G300E | 2835000 | 22.24 | G300E | 0 | 0
929 | Story23 | C4 | 50 MPa RC Column (30 cm x 30 cm) | Column | 50MPa | Concrete Rectangular | 300 | 300 | 900 | 3150 | 0.28 | 693.58 | G300E | 3945900 | 30.96 | G300E | 0 | 0
930 | Story23 | C40 | 50 MPa RC Column (30 cm x 30 cm) | Column | 50MPa | Concrete Rectangular | 300 | 300 | 900 | 3150 | 0.28 | 693.58 | G300E | 2835000 | 22.24 | G300E | 0 | 0
931 | Story23 | C41 | 50 MPa RC Column (30 cm x 30 cm) | Column | 50MPa | Concrete Rectangular | 300 | 300 | 900 | 3150 | 0.28 | 693.58 | G300E | 2835000 | 22.24 | G300E | 0 | 0
932 | Story23 | C42 | 50 MPa RC Column (30 cm x 30 cm) | Column | 50MPa | Concrete Rectangular | 300 | 300 | 900 | 3150 | 0.28 | 693.58 | G300E | 2835000 | 22.24 | G300E | 0 | 0
933 | Story23 | C43 | 50 MPa RC Column (30 cm x 30 cm) | Column | 50MPa | Concrete Rectangular | 300 | 300 | 900 | 3150 | 0.28 | 693.58 | G300E | 2835000 | 22.24 | G300E | 0 | 0
934 | Story23 | C44 | 50 MPa RC Column (30 cm x 30 cm) | Column | 50MPa | Concrete Rectangular | 300 | 300 | 900 | 3150 | 0.28 | 693.58 | G300E | 2835000 | 22.24 | G300E | 0 | 0
935 | Story23 | C45 | 50 MPa RC Column (30 cm x 30 cm) | Column | 50MPa | Concrete Rectangular | 300 | 300 | 900 | 3150 | 0.28 | 693.58 | G300E | 2835000 | 22.24 | G300E | 0 | 0
936 | Story23 | C46 | 50 MPa RC Column (30 cm x 30 cm) | Column | 50MPa | Concrete Rectangular | 300 | 300 | 900 | 3150 | 0.28 | 693.58 | G300E | 2835000 | 22.24 | G300E | 0 | 0
937 | Story23 | C47 | 50 MPa RC Column (30 cm x 30 cm) | Column | 50MPa | Concrete Rectangular | 300 | 300 | 900 | 3150 | 0.28 | 693.58 | G300E | 2835000 | 22.24 | G300E | 0 | 0
938 | Story23 | C48 | 50 MPa RC Column (30 cm x 30 cm) | Column | 50MPa | Concrete Rectangular | 300 | 300 | 900 | 3150 | 0.28 | 693.58 | G300E | 2835000 | 22.24 | G300E | 0 | 0
939 | Story23 | C49 | 50 MPa RC Column (30 cm x 30 cm) | Column | 50MPa | Concrete Rectangular | 300 | 300 | 900 | 3150 | 0.28 | 693.58 | G300E | 2835000 | 22.24 | G300E | 0 | 0
940 | Story23 | C5 | 50 MPa RC Column (30 cm x 30 cm) | Column | 50MPa | Concrete Rectangular | 300 | 300 | 900 | 3150 | 0.28 | 693.58 | G300E | 3945900 | 30.96 | G300E | 0 | 0
941 | Story23 | C50 | 50 MPa RC Column (30 cm x 30 cm) | Column | 50MPa | Concrete Rectangular | 300 | 300 | 900 | 3150 | 0.28 | 693.58 | G300E | 2835000 | 22.24 | G300E | 0 | 0
942 | Story23 | C51 | 50 MPa RC Column (30 cm x 30 cm) | Column | 50MPa | Concrete Rectangular | 300 | 300 | 900 | 3150 | 0.28 | 693.58 | G300E | 2835000 | 22.24 | G300E | 0 | 0
943 | Story23 | C52 | 50 MPa RC Column (30 cm x 30 cm) | Column | 50MPa | Concrete Rectangular | 300 | 300 | 900 | 3150 | 0.28 | 693.58 | G300E | 2835000 | 22.24 | G300E | 0 | 0
944 | Story23 | C53 | 50 MPa RC Column (30 cm x 30 cm) | Column | 50MPa | Concrete Rectangular | 300 | 300 | 900 | 3150 | 0.28 | 693.58 | G300E | 2835000 | 22.24 | G300E | 0 | 0
945 | Story23 | C54 | 50 MPa RC Column (30 cm x 30 cm) | Column | 50MPa | Concrete Rectangular | 300 | 300 | 900 | 3150 | 0.28 | 693.58 | G300E | 2835000 | 22.24 | G300E | 0 | 0
946 | Story23 | C55 | 50 MPa RC Column (30 cm x 30 cm) | Column | 50MPa | Concrete Rectangular | 300 | 300 | 900 | 3150 | 0.28 | 693.58 | G300E | 2835000 | 22.24 | G300E | 0 | 0
947 | Story23 | C56 | 50 MPa RC Column (30 cm x 30 cm) | Column | 50MPa | Concrete Rectangular | 300 | 300 | 900 | 3150 | 0.28 | 693.58 | G300E | 2835000 | 22.24 | G300E | 0 | 0
948 | Story23 | C57 | 50 MPa RC Column (30 cm x 30 cm) | Column | 50MPa | Concrete Rectangular | 300 | 300 | 900 | 3200 | 0.29 | 704.59 | G300E | 2880000 | 22.6 | G300E | 0 | 0
949 | Story23 | C58 | 50 MPa RC Column (30 cm x 30 cm) | Column | 50MPa | Concrete Rectangular | 300 | 300 | 900 | 3150 | 0.28 | 693.58 | G300E | 3260250 | 25.58 | G300E | 0 | 0
950 | Story23 | C59 | 50 MPa RC Column (30 cm x 30 cm) | Column | 50MPa | Concrete Rectangular | 300 | 300 | 900 | 3150 | 0.28 | 693.58 | G300E | 3835650 | 30.1 | G300E | 0 | 0
951 | Story23 | C6 | 50 MPa RC Column (30 cm x 30 cm) | Column | 50MPa | Concrete Rectangular | 300 | 300 | 900 | 3150 | 0.28 | 693.58 | G300E | 3836700 | 30.1 | G300E | 0 | 0
952 | Story23 | C60 | 50 MPa RC Column (30 cm x 30 cm) | Column | 50MPa | Concrete Rectangular | 300 | 300 | 900 | 3150 | 0.28 | 693.58 | G300E | 3944850 | 30.95 | G300E | 0 | 0
953 | Story23 | C61 | 50 MPa RC Column (30 cm x 30 cm) | Column | 50MPa | Concrete Rectangular | 300 | 300 | 900 | 3150 | 0.28 | 693.58 | G300E | 3944850 | 30.95 | G300E | 0 | 0
954 | Story23 | C62 | 50 MPa RC Column (30 cm x 30 cm) | Column | 50MPa | Concrete Rectangular | 300 | 300 | 900 | 3150 | 0.28 | 693.58 | G300E | 3834600 | 30.09 | G300E | 0 | 0
955 | Story23 | C63 | 50 MPa RC Column (30 cm x 30 cm) | Column | 50MPa | Concrete Rectangular | 300 | 300 | 900 | 3150 | 0.28 | 693.58 | G300E | 3258150 | 25.56 | G300E | 0 | 0
956 | Story23 | C64 | 50 MPa RC Column (30 cm x 30 cm) | Column | 50MPa | Concrete Rectangular | 300 | 300 | 900 | 3200 | 0.29 | 704.59 | G300E | 2880000 | 22.6 | G300E | 0 | 0
957 | Story23 | C7 | 50 MPa RC Column (30 cm x 30 cm) | Column | 50MPa | Concrete Rectangular | 300 | 300 | 900 | 3150 | 0.28 | 693.58 | G300E | 3260250 | 25.58 | G300E | 0 | 0
958 | Story23 | C8 | 50 MPa RC Column (30 cm x 30 cm) | Column | 50MPa | Concrete Rectangular | 300 | 300 | 900 | 3200 | 0.29 | 704.59 | G300E | 2880000 | 22.6 | G300E | 0 | 0
959 | Story23 | C9 | 50 MPa RC Column (30 cm x 30 cm) | Column | 50MPa | Concrete Rectangular | 300 | 300 | 900 | 3150 | 0.28 | 693.58 | G300E | 2835000 | 22.24 | G300E | 0 | 0
960 | Story24 | C1 | 50 MPa RC Column (30 cm x 30 cm) | Column | 50MPa | Concrete Rectangular | 300 | 300 | 900 | 3200 | 0.29 | 704.59 | G300E | 3550933.33 | 27.86 | G300E | 0 | 0
961 | Story24 | C10 | 50 MPa RC Column (30 cm x 30 cm) | Column | 50MPa | Concrete Rectangular | 300 | 300 | 900 | 3150 | 0.28 | 693.58 | G300E | 2835000 | 22.24 | G300E | 0 | 0
962 | Story24 | C11 | 50 MPa RC Column (30 cm x 30 cm) | Column | 50MPa | Concrete Rectangular | 300 | 300 | 900 | 3150 | 0.28 | 693.58 | G300E | 2835000 | 22.24 | G300E | 0 | 0
963 | Story24 | C12 | 50 MPa RC Column (30 cm x 30 cm) | Column | 50MPa | Concrete Rectangular | 300 | 300 | 900 | 3150 | 0.28 | 693.58 | G300E | 2835000 | 22.24 | G300E | 0 | 0
964 | Story24 | C13 | 50 MPa RC Column (30 cm x 30 cm) | Column | 50MPa | Concrete Rectangular | 300 | 300 | 900 | 3150 | 0.28 | 693.58 | G300E | 2835000 | 22.24 | G300E | 0 | 0
965 | Story24 | C14 | 50 MPa RC Column (30 cm x 30 cm) | Column | 50MPa | Concrete Rectangular | 300 | 300 | 900 | 3150 | 0.28 | 693.58 | G300E | 2835000 | 22.24 | G300E | 0 | 0
966 | Story24 | C15 | 50 MPa RC Column (30 cm x 30 cm) | Column | 50MPa | Concrete Rectangular | 300 | 300 | 900 | 3150 | 0.28 | 693.58 | G300E | 2835000 | 22.24 | G300E | 0 | 0
967 | Story24 | C16 | 50 MPa RC Column (30 cm x 30 cm) | Column | 50MPa | Concrete Rectangular | 300 | 300 | 900 | 3150 | 0.28 | 693.58 | G300E | 2835000 | 22.24 | G300E | 0 | 0
968 | Story24 | C17 | 50 MPa RC Column (30 cm x 30 cm) | Column | 50MPa | Concrete Rectangular | 300 | 300 | 900 | 3150 | 0.28 | 693.58 | G300E | 2835000 | 22.24 | G300E | 0 | 0
969 | Story24 | C18 | 50 MPa RC Column (30 cm x 30 cm) | Column | 50MPa | Concrete Rectangular | 300 | 300 | 900 | 3150 | 0.28 | 693.58 | G300E | 2835000 | 22.24 | G300E | 0 | 0
970 | Story24 | C19 | 50 MPa RC Column (30 cm x 30 cm) | Column | 50MPa | Concrete Rectangular | 300 | 300 | 900 | 3150 | 0.28 | 693.58 | G300E | 2835000 | 22.24 | G300E | 0 | 0
971 | Story24 | C2 | 50 MPa RC Column (30 cm x 30 cm) | Column | 50MPa | Concrete Rectangular | 300 | 300 | 900 | 3150 | 0.28 | 693.58 | G300E | 3986850 | 31.28 | G300E | 0 | 0
972 | Story24 | C20 | 50 MPa RC Column (30 cm x 30 cm) | Column | 50MPa | Concrete Rectangular | 300 | 300 | 900 | 3150 | 0.28 | 693.58 | G300E | 2835000 | 22.24 | G300E | 0 | 0
973 | Story24 | C21 | 50 MPa RC Column (30 cm x 30 cm) | Column | 50MPa | Concrete Rectangular | 300 | 300 | 900 | 3150 | 0.28 | 693.58 | G300E | 2835000 | 22.24 | G300E | 0 | 0
974 | Story24 | C22 | 50 MPa RC Column (30 cm x 30 cm) | Column | 50MPa | Concrete Rectangular | 300 | 300 | 900 | 3150 | 0.28 | 693.58 | G300E | 2835000 | 22.24 | G300E | 0 | 0
975 | Story24 | C23 | 50 MPa RC Column (30 cm x 30 cm) | Column | 50MPa | Concrete Rectangular | 300 | 300 | 900 | 3150 | 0.28 | 693.58 | G300E | 2835000 | 22.24 | G300E | 0 | 0
976 | Story24 | C24 | 50 MPa RC Column (30 cm x 30 cm) | Column | 50MPa | Concrete Rectangular | 300 | 300 | 900 | 3150 | 0.28 | 693.58 | G300E | 2835000 | 22.24 | G300E | 0 | 0
977 | Story24 | C25 | 50 MPa RC Column (30 cm x 30 cm) | Column | 50MPa | Concrete Rectangular | 300 | 300 | 900 | 3150 | 0.28 | 693.58 | G300E | 2835000 | 22.24 | G300E | 0 | 0
978 | Story24 | C26 | 50 MPa RC Column (30 cm x 30 cm) | Column | 50MPa | Concrete Rectangular | 300 | 300 | 900 | 3150 | 0.28 | 693.58 | G300E | 2835000 | 22.24 | G300E | 0 | 0
979 | Story24 | C27 | 50 MPa RC Column (30 cm x 30 cm) | Column | 50MPa | Concrete Rectangular | 300 | 300 | 900 | 3150 | 0.28 | 693.58 | G300E | 7875000 | 61.79 | G300E | 0 | 0
980 | Story24 | C3 | 50 MPa RC Column (30 cm x 30 cm) | Column | 50MPa | Concrete Rectangular | 300 | 300 | 900 | 3150 | 0.28 | 693.58 | G300E | 4292400 | 33.68 | G300E | 0 | 0
981 | Story24 | C30 | 50 MPa RC Column (30 cm x 30 cm) | Column | 50MPa | Concrete Rectangular | 300 | 300 | 900 | 3150 | 0.28 | 693.58 | G300E | 7859250 | 61.67 | G300E | 0 | 0
982 | Story24 | C31 | 50 MPa RC Column (30 cm x 30 cm) | Column | 50MPa | Concrete Rectangular | 300 | 300 | 900 | 3150 | 0.28 | 693.58 | G300E | 2835000 | 22.24 | G300E | 0 | 0
983 | Story24 | C32 | 50 MPa RC Column (30 cm x 30 cm) | Column | 50MPa | Concrete Rectangular | 300 | 300 | 900 | 3150 | 0.28 | 693.58 | G300E | 2835000 | 22.24 | G300E | 0 | 0
984 | Story24 | C33 | 50 MPa RC Column (30 cm x 30 cm) | Column | 50MPa | Concrete Rectangular | 300 | 300 | 900 | 3150 | 0.28 | 693.58 | G300E | 2835000 | 22.24 | G300E | 0 | 0
985 | Story24 | C34 | 50 MPa RC Column (30 cm x 30 cm) | Column | 50MPa | Concrete Rectangular | 300 | 300 | 900 | 3150 | 0.28 | 693.58 | G300E | 2835000 | 22.24 | G300E | 0 | 0
986 | Story24 | C35 | 50 MPa RC Column (30 cm x 30 cm) | Column | 50MPa | Concrete Rectangular | 300 | 300 | 900 | 3150 | 0.28 | 693.58 | G300E | 7840350 | 61.52 | G300E | 0 | 0
987 | Story24 | C38 | 50 MPa RC Column (30 cm x 30 cm) | Column | 50MPa | Concrete Rectangular | 300 | 300 | 900 | 3150 | 0.28 | 693.58 | G300E | 7867650 | 61.73 | G300E | 0 | 0
988 | Story24 | C39 | 50 MPa RC Column (30 cm x 30 cm) | Column | 50MPa | Concrete Rectangular | 300 | 300 | 900 | 3150 | 0.28 | 693.58 | G300E | 2835000 | 22.24 | G300E | 0 | 0
989 | Story24 | C4 | 50 MPa RC Column (30 cm x 30 cm) | Column | 50MPa | Concrete Rectangular | 300 | 300 | 900 | 3150 | 0.28 | 693.58 | G300E | 4372200 | 34.31 | G300E | 0 | 0
990 | Story24 | C40 | 50 MPa RC Column (30 cm x 30 cm) | Column | 50MPa | Concrete Rectangular | 300 | 300 | 900 | 3150 | 0.28 | 693.58 | G300E | 2835000 | 22.24 | G300E | 0 | 0
991 | Story24 | C41 | 50 MPa RC Column (30 cm x 30 cm) | Column | 50MPa | Concrete Rectangular | 300 | 300 | 900 | 3150 | 0.28 | 693.58 | G300E | 2835000 | 22.24 | G300E | 0 | 0
992 | Story24 | C42 | 50 MPa RC Column (30 cm x 30 cm) | Column | 50MPa | Concrete Rectangular | 300 | 300 | 900 | 3150 | 0.28 | 693.58 | G300E | 2835000 | 22.24 | G300E | 0 | 0
993 | Story24 | C43 | 50 MPa RC Column (30 cm x 30 cm) | Column | 50MPa | Concrete Rectangular | 300 | 300 | 900 | 3150 | 0.28 | 693.58 | G300E | 2835000 | 22.24 | G300E | 0 | 0
994 | Story24 | C44 | 50 MPa RC Column (30 cm x 30 cm) | Column | 50MPa | Concrete Rectangular | 300 | 300 | 900 | 3150 | 0.28 | 693.58 | G300E | 2835000 | 22.24 | G300E | 0 | 0
995 | Story24 | C45 | 50 MPa RC Column (30 cm x 30 cm) | Column | 50MPa | Concrete Rectangular | 300 | 300 | 900 | 3150 | 0.28 | 693.58 | G300E | 2835000 | 22.24 | G300E | 0 | 0
996 | Story24 | C46 | 50 MPa RC Column (30 cm x 30 cm) | Column | 50MPa | Concrete Rectangular | 300 | 300 | 900 | 3150 | 0.28 | 693.58 | G300E | 2835000 | 22.24 | G300E | 0 | 0
997 | Story24 | C47 | 50 MPa RC Column (30 cm x 30 cm) | Column | 50MPa | Concrete Rectangular | 300 | 300 | 900 | 3150 | 0.28 | 693.58 | G300E | 2835000 | 22.24 | G300E | 0 | 0
998 | Story24 | C48 | 50 MPa RC Column (30 cm x 30 cm) | Column | 50MPa | Concrete Rectangular | 300 | 300 | 900 | 3150 | 0.28 | 693.58 | G300E | 2835000 | 22.24 | G300E | 0 | 0
999 | Story24 | C49 | 50 MPa RC Column (30 cm x 30 cm) | Column | 50MPa | Concrete Rectangular | 300 | 300 | 900 | 3150 | 0.28 | 693.58 | G300E | 2835000 | 22.24 | G300E | 0 | 0
1000 | Story24 | C5 | 50 MPa RC Column (30 cm x 30 cm) | Column | 50MPa | Concrete Rectangular | 300 | 300 | 900 | 3150 | 0.28 | 693.58 | G300E | 4372200 | 34.31 | G300E | 0 | 0
1001 | Story24 | C50 | 50 MPa RC Column (30 cm x 30 cm) | Column | 50MPa | Concrete Rectangular | 300 | 300 | 900 | 3150 | 0.28 | 693.58 | G300E | 2835000 | 22.24 | G300E | 0 | 0
1002 | Story24 | C51 | 50 MPa RC Column (30 cm x 30 cm) | Column | 50MPa | Concrete Rectangular | 300 | 300 | 900 | 3150 | 0.28 | 693.58 | G300E | 2835000 | 22.24 | G300E | 0 | 0
1003 | Story24 | C52 | 50 MPa RC Column (30 cm x 30 cm) | Column | 50MPa | Concrete Rectangular | 300 | 300 | 900 | 3150 | 0.28 | 693.58 | G300E | 2835000 | 22.24 | G300E | 0 | 0
1004 | Story24 | C53 | 50 MPa RC Column (30 cm x 30 cm) | Column | 50MPa | Concrete Rectangular | 300 | 300 | 900 | 3150 | 0.28 | 693.58 | G300E | 2835000 | 22.24 | G300E | 0 | 0
1005 | Story24 | C54 | 50 MPa RC Column (30 cm x 30 cm) | Column | 50MPa | Concrete Rectangular | 300 | 300 | 900 | 3150 | 0.28 | 693.58 | G300E | 2835000 | 22.24 | G300E | 0 | 0
1006 | Story24 | C55 | 50 MPa RC Column (30 cm x 30 cm) | Column | 50MPa | Concrete Rectangular | 300 | 300 | 900 | 3150 | 0.28 | 693.58 | G300E | 2835000 | 22.24 | G300E | 0 | 0
1007 | Story24 | C56 | 50 MPa RC Column (30 cm x 30 cm) | Column | 50MPa | Concrete Rectangular | 300 | 300 | 900 | 3150 | 0.28 | 693.58 | G300E | 2835000 | 22.24 | G300E | 0 | 0
1008 | Story24 | C57 | 50 MPa RC Column (30 cm x 30 cm) | Column | 50MPa | Concrete Rectangular | 300 | 300 | 900 | 3200 | 0.29 | 704.59 | G300E | 3549866.67 | 27.85 | G300E | 0 | 0
1009 | Story24 | C58 | 50 MPa RC Column (30 cm x 30 cm) | Column | 50MPa | Concrete Rectangular | 300 | 300 | 900 | 3150 | 0.28 | 693.58 | G300E | 3986850 | 31.28 | G300E | 0 | 0
1010 | Story24 | C59 | 50 MPa RC Column (30 cm x 30 cm) | Column | 50MPa | Concrete Rectangular | 300 | 300 | 900 | 3150 | 0.28 | 693.58 | G300E | 4291350 | 33.67 | G300E | 0 | 0
1011 | Story24 | C6 | 50 MPa RC Column (30 cm x 30 cm) | Column | 50MPa | Concrete Rectangular | 300 | 300 | 900 | 3150 | 0.28 | 693.58 | G300E | 4292400 | 33.68 | G300E | 0 | 0
1012 | Story24 | C60 | 50 MPa RC Column (30 cm x 30 cm) | Column | 50MPa | Concrete Rectangular | 300 | 300 | 900 | 3150 | 0.28 | 693.58 | G300E | 4371150 | 34.3 | G300E | 0 | 0
1013 | Story24 | C61 | 50 MPa RC Column (30 cm x 30 cm) | Column | 50MPa | Concrete Rectangular | 300 | 300 | 900 | 3150 | 0.28 | 693.58 | G300E | 4371150 | 34.3 | G300E | 0 | 0
1014 | Story24 | C62 | 50 MPa RC Column (30 cm x 30 cm) | Column | 50MPa | Concrete Rectangular | 300 | 300 | 900 | 3150 | 0.28 | 693.58 | G300E | 4291350 | 33.67 | G300E | 0 | 0
1015 | Story24 | C63 | 50 MPa RC Column (30 cm x 30 cm) | Column | 50MPa | Concrete Rectangular | 300 | 300 | 900 | 3150 | 0.28 | 693.58 | G300E | 3984750 | 31.27 | G300E | 0 | 0
1016 | Story24 | C64 | 50 MPa RC Column (30 cm x 30 cm) | Column | 50MPa | Concrete Rectangular | 300 | 300 | 900 | 3200 | 0.29 | 704.59 | G300E | 3549866.67 | 27.85 | G300E | 0 | 0
1017 | Story24 | C7 | 50 MPa RC Column (30 cm x 30 cm) | Column | 50MPa | Concrete Rectangular | 300 | 300 | 900 | 3150 | 0.28 | 693.58 | G300E | 3986850 | 31.28 | G300E | 0 | 0
1018 | Story24 | C8 | 50 MPa RC Column (30 cm x 30 cm) | Column | 50MPa | Concrete Rectangular | 300 | 300 | 900 | 3200 | 0.29 | 704.59 | G300E | 3549866.67 | 27.85 | G300E | 0 | 0
1019 | Story24 | C9 | 50 MPa RC Column (30 cm x 30 cm) | Column | 50MPa | Concrete Rectangular | 300 | 300 | 900 | 3150 | 0.28 | 693.58 | G300E | 2835000 | 22.24 | G300E | 0 | 0
1020 | Story25 | C1 | 50 MPa RC Column (32.5 cm x 32.5 cm) | Column | 50MPa | Concrete Rectangular | 325 | 325 | 1056.3 | 3200 | 0.34 | 826.91 | G300E | 4201600 | 32.97 | G300E | 0 | 0
1021 | Story25 | C10 | 50 MPa RC Column (32.5 cm x 32.5 cm) | Column | 50MPa | Concrete Rectangular | 325 | 325 | 1056.3 | 3150 | 0.33 | 813.99 | G300E | 3326400 | 26.1 | G300E | 0 | 0
1022 | Story25 | C11 | 50 MPa RC Column (32.5 cm x 32.5 cm) | Column | 50MPa | Concrete Rectangular | 325 | 325 | 1056.3 | 3150 | 0.33 | 813.99 | G300E | 3326400 | 26.1 | G300E | 0 | 0
1023 | Story25 | C12 | 50 MPa RC Column (32.5 cm x 32.5 cm) | Column | 50MPa | Concrete Rectangular | 325 | 325 | 1056.3 | 3150 | 0.33 | 813.99 | G300E | 3326400 | 26.1 | G300E | 0 | 0
1024 | Story25 | C13 | 50 MPa RC Column (32.5 cm x 32.5 cm) | Column | 50MPa | Concrete Rectangular | 325 | 325 | 1056.3 | 3150 | 0.33 | 813.99 | G300E | 3326400 | 26.1 | G300E | 0 | 0
1025 | Story25 | C14 | 50 MPa RC Column (32.5 cm x 32.5 cm) | Column | 50MPa | Concrete Rectangular | 325 | 325 | 1056.3 | 3150 | 0.33 | 813.99 | G300E | 3326400 | 26.1 | G300E | 0 | 0
1026 | Story25 | C15 | 50 MPa RC Column (32.5 cm x 32.5 cm) | Column | 50MPa | Concrete Rectangular | 325 | 325 | 1056.3 | 3150 | 0.33 | 813.99 | G300E | 3326400 | 26.1 | G300E | 0 | 0
1027 | Story25 | C16 | 50 MPa RC Column (32.5 cm x 32.5 cm) | Column | 50MPa | Concrete Rectangular | 325 | 325 | 1056.3 | 3150 | 0.33 | 813.99 | G300E | 3395700 | 26.64 | G300E | 0 | 0
1028 | Story25 | C17 | 50 MPa RC Column (32.5 cm x 32.5 cm) | Column | 50MPa | Concrete Rectangular | 325 | 325 | 1056.3 | 3150 | 0.33 | 813.99 | G300E | 3480750 | 27.31 | G300E | 0 | 0
1029 | Story25 | C18 | 50 MPa RC Column (32.5 cm x 32.5 cm) | Column | 50MPa | Concrete Rectangular | 325 | 325 | 1056.3 | 3150 | 0.33 | 813.99 | G300E | 3326400 | 26.1 | G300E | 0 | 0
1030 | Story25 | C19 | 50 MPa RC Column (32.5 cm x 32.5 cm) | Column | 50MPa | Concrete Rectangular | 325 | 325 | 1056.3 | 3150 | 0.33 | 813.99 | G300E | 3326400 | 26.1 | G300E | 0 | 0
1031 | Story25 | C2 | 50 MPa RC Column (32.5 cm x 32.5 cm) | Column | 50MPa | Concrete Rectangular | 325 | 325 | 1056.3 | 3150 | 0.33 | 813.99 | G300E | 4802700 | 37.68 | G300E | 0 | 0
1032 | Story25 | C20 | 50 MPa RC Column (32.5 cm x 32.5 cm) | Column | 50MPa | Concrete Rectangular | 325 | 325 | 1056.3 | 3150 | 0.33 | 813.99 | G300E | 3739050 | 29.34 | G300E | 0 | 0
1033 | Story25 | C21 | 50 MPa RC Column (32.5 cm x 32.5 cm) | Column | 50MPa | Concrete Rectangular | 325 | 325 | 1056.3 | 3150 | 0.33 | 813.99 | G300E | 3739050 | 29.34 | G300E | 0 | 0
1034 | Story25 | C22 | 50 MPa RC Column (32.5 cm x 32.5 cm) | Column | 50MPa | Concrete Rectangular | 325 | 325 | 1056.3 | 3150 | 0.33 | 813.99 | G300E | 3326400 | 26.1 | G300E | 0 | 0
1035 | Story25 | C23 | 50 MPa RC Column (32.5 cm x 32.5 cm) | Column | 50MPa | Concrete Rectangular | 325 | 325 | 1056.3 | 3150 | 0.33 | 813.99 | G300E | 3326400 | 26.1 | G300E | 0 | 0
1036 | Story25 | C24 | 50 MPa RC Column (32.5 cm x 32.5 cm) | Column | 50MPa | Concrete Rectangular | 325 | 325 | 1056.3 | 3150 | 0.33 | 813.99 | G300E | 3479700 | 27.3 | G300E | 0 | 0
1037 | Story25 | C25 | 50 MPa RC Column (32.5 cm x 32.5 cm) | Column | 50MPa | Concrete Rectangular | 325 | 325 | 1056.3 | 3150 | 0.33 | 813.99 | G300E | 3326400 | 26.1 | G300E | 0 | 0
1038 | Story25 | C26 | 50 MPa RC Column (32.5 cm x 32.5 cm) | Column | 50MPa | Concrete Rectangular | 325 | 325 | 1056.3 | 3150 | 0.33 | 813.99 | G300E | 3326400 | 26.1 | G300E | 0 | 0
1039 | Story25 | C27 | 50 MPa RC Column (32.5 cm x 32.5 cm) | Column | 50MPa | Concrete Rectangular | 325 | 325 | 1056.3 | 3150 | 0.33 | 813.99 | G300E | 9716700 | 76.24 | G300E | 129333.75 | 1.01
1040 | Story25 | C3 | 50 MPa RC Column (32.5 cm x 32.5 cm) | Column | 50MPa | Concrete Rectangular | 325 | 325 | 1056.3 | 3150 | 0.33 | 813.99 | G300E | 4978050 | 39.06 | G300E | 0 | 0
1041 | Story25 | C30 | 50 MPa RC Column (32.5 cm x 32.5 cm) | Column | 50MPa | Concrete Rectangular | 325 | 325 | 1056.3 | 3150 | 0.33 | 813.99 | G300E | 9704100 | 76.14 | G300E | 129333.75 | 1.01
1042 | Story25 | C31 | 50 MPa RC Column (32.5 cm x 32.5 cm) | Column | 50MPa | Concrete Rectangular | 325 | 325 | 1056.3 | 3150 | 0.33 | 813.99 | G300E | 3326400 | 26.1 | G300E | 0 | 0
1043 | Story25 | C32 | 50 MPa RC Column (32.5 cm x 32.5 cm) | Column | 50MPa | Concrete Rectangular | 325 | 325 | 1056.3 | 3150 | 0.33 | 813.99 | G300E | 3326400 | 26.1 | G300E | 0 | 0
1044 | Story25 | C33 | 50 MPa RC Column (32.5 cm x 32.5 cm) | Column | 50MPa | Concrete Rectangular | 325 | 325 | 1056.3 | 3150 | 0.33 | 813.99 | G300E | 3326400 | 26.1 | G300E | 0 | 0
1045 | Story25 | C34 | 50 MPa RC Column (32.5 cm x 32.5 cm) | Column | 50MPa | Concrete Rectangular | 325 | 325 | 1056.3 | 3150 | 0.33 | 813.99 | G300E | 3326400 | 26.1 | G300E | 0 | 0
1046 | Story25 | C35 | 50 MPa RC Column (32.5 cm x 32.5 cm) | Column | 50MPa | Concrete Rectangular | 325 | 325 | 1056.3 | 3150 | 0.33 | 813.99 | G300E | 9718800 | 76.26 | G300E | 129333.75 | 1.01
1047 | Story25 | C38 | 50 MPa RC Column (32.5 cm x 32.5 cm) | Column | 50MPa | Concrete Rectangular | 325 | 325 | 1056.3 | 3150 | 0.33 | 813.99 | G300E | 9748200 | 76.49 | G300E | 129333.75 | 1.01
1048 | Story25 | C39 | 50 MPa RC Column (32.5 cm x 32.5 cm) | Column | 50MPa | Concrete Rectangular | 325 | 325 | 1056.3 | 3150 | 0.33 | 813.99 | G300E | 3326400 | 26.1 | G300E | 0 | 0
1049 | Story25 | C4 | 50 MPa RC Column (32.5 cm x 32.5 cm) | Column | 50MPa | Concrete Rectangular | 325 | 325 | 1056.3 | 3150 | 0.33 | 813.99 | G300E | 5122950 | 40.2 | G300E | 0 | 0
1050 | Story25 | C40 | 50 MPa RC Column (32.5 cm x 32.5 cm) | Column | 50MPa | Concrete Rectangular | 325 | 325 | 1056.3 | 3150 | 0.33 | 813.99 | G300E | 3326400 | 26.1 | G300E | 0 | 0
1051 | Story25 | C41 | 50 MPa RC Column (32.5 cm x 32.5 cm) | Column | 50MPa | Concrete Rectangular | 325 | 325 | 1056.3 | 3150 | 0.33 | 813.99 | G300E | 3480750 | 27.31 | G300E | 0 | 0
1052 | Story25 | C42 | 50 MPa RC Column (32.5 cm x 32.5 cm) | Column | 50MPa | Concrete Rectangular | 325 | 325 | 1056.3 | 3150 | 0.33 | 813.99 | G300E | 3326400 | 26.1 | G300E | 0 | 0
1053 | Story25 | C43 | 50 MPa RC Column (32.5 cm x 32.5 cm) | Column | 50MPa | Concrete Rectangular | 325 | 325 | 1056.3 | 3150 | 0.33 | 813.99 | G300E | 3326400 | 26.1 | G300E | 0 | 0
1054 | Story25 | C44 | 50 MPa RC Column (32.5 cm x 32.5 cm) | Column | 50MPa | Concrete Rectangular | 325 | 325 | 1056.3 | 3150 | 0.33 | 813.99 | G300E | 3740100 | 29.35 | G300E | 0 | 0
1055 | Story25 | C45 | 50 MPa RC Column (32.5 cm x 32.5 cm) | Column | 50MPa | Concrete Rectangular | 325 | 325 | 1056.3 | 3150 | 0.33 | 813.99 | G300E | 3740100 | 29.35 | G300E | 0 | 0
1056 | Story25 | C46 | 50 MPa RC Column (32.5 cm x 32.5 cm) | Column | 50MPa | Concrete Rectangular | 325 | 325 | 1056.3 | 3150 | 0.33 | 813.99 | G300E | 3326400 | 26.1 | G300E | 0 | 0
1057 | Story25 | C47 | 50 MPa RC Column (32.5 cm x 32.5 cm) | Column | 50MPa | Concrete Rectangular | 325 | 325 | 1056.3 | 3150 | 0.33 | 813.99 | G300E | 3326400 | 26.1 | G300E | 0 | 0
1058 | Story25 | C48 | 50 MPa RC Column (32.5 cm x 32.5 cm) | Column | 50MPa | Concrete Rectangular | 325 | 325 | 1056.3 | 3150 | 0.33 | 813.99 | G300E | 3669750 | 28.79 | G300E | 0 | 0
1059 | Story25 | C49 | 50 MPa RC Column (32.5 cm x 32.5 cm) | Column | 50MPa | Concrete Rectangular | 325 | 325 | 1056.3 | 3150 | 0.33 | 813.99 | G300E | 3362100 | 26.38 | G300E | 0 | 0
1060 | Story25 | C5 | 50 MPa RC Column (32.5 cm x 32.5 cm) | Column | 50MPa | Concrete Rectangular | 325 | 325 | 1056.3 | 3150 | 0.33 | 813.99 | G300E | 5122950 | 40.2 | G300E | 0 | 0
1061 | Story25 | C50 | 50 MPa RC Column (32.5 cm x 32.5 cm) | Column | 50MPa | Concrete Rectangular | 325 | 325 | 1056.3 | 3150 | 0.33 | 813.99 | G300E | 3326400 | 26.1 | G300E | 0 | 0
1062 | Story25 | C51 | 50 MPa RC Column (32.5 cm x 32.5 cm) | Column | 50MPa | Concrete Rectangular | 325 | 325 | 1056.3 | 3150 | 0.33 | 813.99 | G300E | 3326400 | 26.1 | G300E | 0 | 0
1063 | Story25 | C52 | 50 MPa RC Column (32.5 cm x 32.5 cm) | Column | 50MPa | Concrete Rectangular | 325 | 325 | 1056.3 | 3150 | 0.33 | 813.99 | G300E | 3326400 | 26.1 | G300E | 0 | 0
1064 | Story25 | C53 | 50 MPa RC Column (32.5 cm x 32.5 cm) | Column | 50MPa | Concrete Rectangular | 325 | 325 | 1056.3 | 3150 | 0.33 | 813.99 | G300E | 3326400 | 26.1 | G300E | 0 | 0
1065 | Story25 | C54 | 50 MPa RC Column (32.5 cm x 32.5 cm) | Column | 50MPa | Concrete Rectangular | 325 | 325 | 1056.3 | 3150 | 0.33 | 813.99 | G300E | 3326400 | 26.1 | G300E | 0 | 0
1066 | Story25 | C55 | 50 MPa RC Column (32.5 cm x 32.5 cm) | Column | 50MPa | Concrete Rectangular | 325 | 325 | 1056.3 | 3150 | 0.33 | 813.99 | G300E | 3326400 | 26.1 | G300E | 0 | 0
1067 | Story25 | C56 | 50 MPa RC Column (32.5 cm x 32.5 cm) | Column | 50MPa | Concrete Rectangular | 325 | 325 | 1056.3 | 3150 | 0.33 | 813.99 | G300E | 3363150 | 26.39 | G300E | 0 | 0
1068 | Story25 | C57 | 50 MPa RC Column (32.5 cm x 32.5 cm) | Column | 50MPa | Concrete Rectangular | 325 | 325 | 1056.3 | 3200 | 0.34 | 826.91 | G300E | 4201600 | 32.97 | G300E | 0 | 0
1069 | Story25 | C58 | 50 MPa RC Column (32.5 cm x 32.5 cm) | Column | 50MPa | Concrete Rectangular | 325 | 325 | 1056.3 | 3150 | 0.33 | 813.99 | G300E | 4802700 | 37.68 | G300E | 0 | 0
1070 | Story25 | C59 | 50 MPa RC Column (32.5 cm x 32.5 cm) | Column | 50MPa | Concrete Rectangular | 325 | 325 | 1056.3 | 3150 | 0.33 | 813.99 | G300E | 4975950 | 39.04 | G300E | 0 | 0
1071 | Story25 | C6 | 50 MPa RC Column (32.5 cm x 32.5 cm) | Column | 50MPa | Concrete Rectangular | 325 | 325 | 1056.3 | 3150 | 0.33 | 813.99 | G300E | 4977000 | 39.05 | G300E | 0 | 0
1072 | Story25 | C60 | 50 MPa RC Column (32.5 cm x 32.5 cm) | Column | 50MPa | Concrete Rectangular | 325 | 325 | 1056.3 | 3150 | 0.33 | 813.99 | G300E | 5121900 | 40.19 | G300E | 0 | 0
1073 | Story25 | C61 | 50 MPa RC Column (32.5 cm x 32.5 cm) | Column | 50MPa | Concrete Rectangular | 325 | 325 | 1056.3 | 3150 | 0.33 | 813.99 | G300E | 5121900 | 40.19 | G300E | 0 | 0
1074 | Story25 | C62 | 50 MPa RC Column (32.5 cm x 32.5 cm) | Column | 50MPa | Concrete Rectangular | 325 | 325 | 1056.3 | 3150 | 0.33 | 813.99 | G300E | 4975950 | 39.04 | G300E | 0 | 0
1075 | Story25 | C63 | 50 MPa RC Column (32.5 cm x 32.5 cm) | Column | 50MPa | Concrete Rectangular | 325 | 325 | 1056.3 | 3150 | 0.33 | 813.99 | G300E | 4801650 | 37.68 | G300E | 0 | 0
1076 | Story25 | C64 | 50 MPa RC Column (32.5 cm x 32.5 cm) | Column | 50MPa | Concrete Rectangular | 325 | 325 | 1056.3 | 3200 | 0.34 | 826.91 | G300E | 4201600 | 32.97 | G300E | 0 | 0
1077 | Story25 | C7 | 50 MPa RC Column (32.5 cm x 32.5 cm) | Column | 50MPa | Concrete Rectangular | 325 | 325 | 1056.3 | 3150 | 0.33 | 813.99 | G300E | 4802700 | 37.68 | G300E | 0 | 0
1078 | Story25 | C8 | 50 MPa RC Column (32.5 cm x 32.5 cm) | Column | 50MPa | Concrete Rectangular | 325 | 325 | 1056.3 | 3200 | 0.34 | 826.91 | G300E | 4201600 | 32.97 | G300E | 0 | 0
1079 | Story25 | C9 | 50 MPa RC Column (32.5 cm x 32.5 cm) | Column | 50MPa | Concrete Rectangular | 325 | 325 | 1056.3 | 3150 | 0.33 | 813.99 | G300E | 3395700 | 26.64 | G300E | 0 | 0
1080 | Story26 | C1 | 50 MPa RC Column (32.5 cm x 32.5 cm) | Column | 50MPa | Concrete Rectangular | 325 | 325 | 1056.3 | 3200 | 0.34 | 826.91 | G300E | 8142933.33 | 63.89 | G300E | 0 | 0
1081 | Story26 | C10 | 50 MPa RC Column (32.5 cm x 32.5 cm) | Column | 50MPa | Concrete Rectangular | 325 | 325 | 1056.3 | 3150 | 0.33 | 813.99 | G300E | 3326400 | 26.1 | G300E | 0 | 0
1082 | Story26 | C11 | 50 MPa RC Column (32.5 cm x 32.5 cm) | Column | 50MPa | Concrete Rectangular | 325 | 325 | 1056.3 | 3150 | 0.33 | 813.99 | G300E | 3326400 | 26.1 | G300E | 0 | 0
1083 | Story26 | C12 | 50 MPa RC Column (32.5 cm x 32.5 cm) | Column | 50MPa | Concrete Rectangular | 325 | 325 | 1056.3 | 3150 | 0.33 | 813.99 | G300E | 3326400 | 26.1 | G300E | 0 | 0
1084 | Story26 | C13 | 50 MPa RC Column (32.5 cm x 32.5 cm) | Column | 50MPa | Concrete Rectangular | 325 | 325 | 1056.3 | 3150 | 0.33 | 813.99 | G300E | 3326400 | 26.1 | G300E | 0 | 0
1085 | Story26 | C14 | 50 MPa RC Column (32.5 cm x 32.5 cm) | Column | 50MPa | Concrete Rectangular | 325 | 325 | 1056.3 | 3150 | 0.33 | 813.99 | G300E | 3326400 | 26.1 | G300E | 0 | 0
1086 | Story26 | C15 | 50 MPa RC Column (32.5 cm x 32.5 cm) | Column | 50MPa | Concrete Rectangular | 325 | 325 | 1056.3 | 3150 | 0.33 | 813.99 | G300E | 3326400 | 26.1 | G300E | 0 | 0
1087 | Story26 | C16 | 50 MPa RC Column (32.5 cm x 32.5 cm) | Column | 50MPa | Concrete Rectangular | 325 | 325 | 1056.3 | 3150 | 0.33 | 813.99 | G300E | 6610800 | 51.87 | G300E | 0 | 0
1088 | Story26 | C17 | 50 MPa RC Column (32.5 cm x 32.5 cm) | Column | 50MPa | Concrete Rectangular | 325 | 325 | 1056.3 | 3150 | 0.33 | 813.99 | G300E | 6731550 | 52.82 | G300E | 0 | 0
1089 | Story26 | C18 | 50 MPa RC Column (32.5 cm x 32.5 cm) | Column | 50MPa | Concrete Rectangular | 325 | 325 | 1056.3 | 3150 | 0.33 | 813.99 | G300E | 3326400 | 26.1 | G300E | 0 | 0
1090 | Story26 | C19 | 50 MPa RC Column (32.5 cm x 32.5 cm) | Column | 50MPa | Concrete Rectangular | 325 | 325 | 1056.3 | 3150 | 0.33 | 813.99 | G300E | 3326400 | 26.1 | G300E | 0 | 0
1091 | Story26 | C2 | 50 MPa RC Column (32.5 cm x 32.5 cm) | Column | 50MPa | Concrete Rectangular | 325 | 325 | 1056.3 | 3150 | 0.33 | 813.99 | G300E | 9326100 | 73.18 | G300E | 129333.75 | 1.01
1092 | Story26 | C20 | 50 MPa RC Column (32.5 cm x 32.5 cm) | Column | 50MPa | Concrete Rectangular | 325 | 325 | 1056.3 | 3150 | 0.33 | 813.99 | G300E | 6394500 | 50.17 | G300E | 0 | 0
1093 | Story26 | C21 | 50 MPa RC Column (32.5 cm x 32.5 cm) | Column | 50MPa | Concrete Rectangular | 325 | 325 | 1056.3 | 3150 | 0.33 | 813.99 | G300E | 6395550 | 50.18 | G300E | 0 | 0
1094 | Story26 | C22 | 50 MPa RC Column (32.5 cm x 32.5 cm) | Column | 50MPa | Concrete Rectangular | 325 | 325 | 1056.3 | 3150 | 0.33 | 813.99 | G300E | 3326400 | 26.1 | G300E | 0 | 0
1095 | Story26 | C23 | 50 MPa RC Column (32.5 cm x 32.5 cm) | Column | 50MPa | Concrete Rectangular | 325 | 325 | 1056.3 | 3150 | 0.33 | 813.99 | G300E | 3326400 | 26.1 | G300E | 0 | 0
1096 | Story26 | C24 | 50 MPa RC Column (32.5 cm x 32.5 cm) | Column | 50MPa | Concrete Rectangular | 325 | 325 | 1056.3 | 3150 | 0.33 | 813.99 | G300E | 6729450 | 52.8 | G300E | 0 | 0
1097 | Story26 | C25 | 50 MPa RC Column (32.5 cm x 32.5 cm) | Column | 50MPa | Concrete Rectangular | 325 | 325 | 1056.3 | 3150 | 0.33 | 813.99 | G300E | 6190800 | 48.58 | G300E | 0 | 0
1098 | Story26 | C26 | 50 MPa RC Column (32.5 cm x 32.5 cm) | Column | 50MPa | Concrete Rectangular | 325 | 325 | 1056.3 | 3150 | 0.33 | 813.99 | G300E | 3326400 | 26.1 | G300E | 0 | 0
1099 | Story26 | C27 | 50 MPa RC Column (32.5 cm x 32.5 cm) | Column | 50MPa | Concrete Rectangular | 325 | 325 | 1056.3 | 3150 | 0.33 | 813.99 | G300E | 12609450 | 98.94 | G300E | 129333.75 | 1.01
1100 | Story26 | C3 | 50 MPa RC Column (32.5 cm x 32.5 cm) | Column | 50MPa | Concrete Rectangular | 325 | 325 | 1056.3 | 3150 | 0.33 | 813.99 | G300E | 9566550 | 75.06 | G300E | 129333.75 | 1.01
1101 | Story26 | C30 | 50 MPa RC Column (32.5 cm x 32.5 cm) | Column | 50MPa | Concrete Rectangular | 325 | 325 | 1056.3 | 3150 | 0.33 | 813.99 | G300E | 12604200 | 98.9 | G300E | 129333.75 | 1.01
1102 | Story26 | C31 | 50 MPa RC Column (32.5 cm x 32.5 cm) | Column | 50MPa | Concrete Rectangular | 325 | 325 | 1056.3 | 3150 | 0.33 | 813.99 | G300E | 3326400 | 26.1 | G300E | 0 | 0
1103 | Story26 | C32 | 50 MPa RC Column (32.5 cm x 32.5 cm) | Column | 50MPa | Concrete Rectangular | 325 | 325 | 1056.3 | 3150 | 0.33 | 813.99 | G300E | 6185550 | 48.53 | G300E | 0 | 0
1104 | Story26 | C33 | 50 MPa RC Column (32.5 cm x 32.5 cm) | Column | 50MPa | Concrete Rectangular | 325 | 325 | 1056.3 | 3150 | 0.33 | 813.99 | G300E | 6190800 | 48.58 | G300E | 0 | 0
1105 | Story26 | C34 | 50 MPa RC Column (32.5 cm x 32.5 cm) | Column | 50MPa | Concrete Rectangular | 325 | 325 | 1056.3 | 3150 | 0.33 | 813.99 | G300E | 3326400 | 26.1 | G300E | 0 | 0
1106 | Story26 | C35 | 50 MPa RC Column (32.5 cm x 32.5 cm) | Column | 50MPa | Concrete Rectangular | 325 | 325 | 1056.3 | 3150 | 0.33 | 813.99 | G300E | 12606300 | 98.91 | G300E | 129333.75 | 1.01
1107 | Story26 | C38 | 50 MPa RC Column (32.5 cm x 32.5 cm) | Column | 50MPa | Concrete Rectangular | 325 | 325 | 1056.3 | 3150 | 0.33 | 813.99 | G300E | 12623100 | 99.05 | G300E | 129333.75 | 1.01
1108 | Story26 | C39 | 50 MPa RC Column (32.5 cm x 32.5 cm) | Column | 50MPa | Concrete Rectangular | 325 | 325 | 1056.3 | 3150 | 0.33 | 813.99 | G300E | 3326400 | 26.1 | G300E | 0 | 0
1109 | Story26 | C4 | 50 MPa RC Column (32.5 cm x 32.5 cm) | Column | 50MPa | Concrete Rectangular | 325 | 325 | 1056.3 | 3150 | 0.33 | 813.99 | G300E | 9688350 | 76.02 | G300E | 129333.75 | 1.01
1110 | Story26 | C40 | 50 MPa RC Column (32.5 cm x 32.5 cm) | Column | 50MPa | Concrete Rectangular | 325 | 325 | 1056.3 | 3150 | 0.33 | 813.99 | G300E | 6197100 | 48.62 | G300E | 0 | 0
1111 | Story26 | C41 | 50 MPa RC Column (32.5 cm x 32.5 cm) | Column | 50MPa | Concrete Rectangular | 325 | 325 | 1056.3 | 3150 | 0.33 | 813.99 | G300E | 6731550 | 52.82 | G300E | 0 | 0
1112 | Story26 | C42 | 50 MPa RC Column (32.5 cm x 32.5 cm) | Column | 50MPa | Concrete Rectangular | 325 | 325 | 1056.3 | 3150 | 0.33 | 813.99 | G300E | 3326400 | 26.1 | G300E | 0 | 0
1113 | Story26 | C43 | 50 MPa RC Column (32.5 cm x 32.5 cm) | Column | 50MPa | Concrete Rectangular | 325 | 325 | 1056.3 | 3150 | 0.33 | 813.99 | G300E | 3326400 | 26.1 | G300E | 0 | 0
1114 | Story26 | C44 | 50 MPa RC Column (32.5 cm x 32.5 cm) | Column | 50MPa | Concrete Rectangular | 325 | 325 | 1056.3 | 3150 | 0.33 | 813.99 | G300E | 6396600 | 50.19 | G300E | 0 | 0
1115 | Story26 | C45 | 50 MPa RC Column (32.5 cm x 32.5 cm) | Column | 50MPa | Concrete Rectangular | 325 | 325 | 1056.3 | 3150 | 0.33 | 813.99 | G300E | 6394500 | 50.17 | G300E | 0 | 0
1116 | Story26 | C46 | 50 MPa RC Column (32.5 cm x 32.5 cm) | Column | 50MPa | Concrete Rectangular | 325 | 325 | 1056.3 | 3150 | 0.33 | 813.99 | G300E | 3326400 | 26.1 | G300E | 0 | 0
1117 | Story26 | C47 | 50 MPa RC Column (32.5 cm x 32.5 cm) | Column | 50MPa | Concrete Rectangular | 325 | 325 | 1056.3 | 3150 | 0.33 | 813.99 | G300E | 3326400 | 26.1 | G300E | 0 | 0
1118 | Story26 | C48 | 50 MPa RC Column (32.5 cm x 32.5 cm) | Column | 50MPa | Concrete Rectangular | 325 | 325 | 1056.3 | 3150 | 0.33 | 813.99 | G300E | 6791400 | 53.29 | G300E | 0 | 0
1119 | Story26 | C49 | 50 MPa RC Column (32.5 cm x 32.5 cm) | Column | 50MPa | Concrete Rectangular | 325 | 325 | 1056.3 | 3150 | 0.33 | 813.99 | G300E | 6611850 | 51.88 | G300E | 0 | 0
1120 | Story26 | C5 | 50 MPa RC Column (32.5 cm x 32.5 cm) | Column | 50MPa | Concrete Rectangular | 325 | 325 | 1056.3 | 3150 | 0.33 | 813.99 | G300E | 9688350 | 76.02 | G300E | 129333.75 | 1.01
1121 | Story26 | C50 | 50 MPa RC Column (32.5 cm x 32.5 cm) | Column | 50MPa | Concrete Rectangular | 325 | 325 | 1056.3 | 3150 | 0.33 | 813.99 | G300E | 3326400 | 26.1 | G300E | 0 | 0
1122 | Story26 | C51 | 50 MPa RC Column (32.5 cm x 32.5 cm) | Column | 50MPa | Concrete Rectangular | 325 | 325 | 1056.3 | 3150 | 0.33 | 813.99 | G300E | 3326400 | 26.1 | G300E | 0 | 0
1123 | Story26 | C52 | 50 MPa RC Column (32.5 cm x 32.5 cm) | Column | 50MPa | Concrete Rectangular | 325 | 325 | 1056.3 | 3150 | 0.33 | 813.99 | G300E | 3326400 | 26.1 | G300E | 0 | 0
1124 | Story26 | C53 | 50 MPa RC Column (32.5 cm x 32.5 cm) | Column | 50MPa | Concrete Rectangular | 325 | 325 | 1056.3 | 3150 | 0.33 | 813.99 | G300E | 3326400 | 26.1 | G300E | 0 | 0
1125 | Story26 | C54 | 50 MPa RC Column (32.5 cm x 32.5 cm) | Column | 50MPa | Concrete Rectangular | 325 | 325 | 1056.3 | 3150 | 0.33 | 813.99 | G300E | 3326400 | 26.1 | G300E | 0 | 0
1126 | Story26 | C55 | 50 MPa RC Column (32.5 cm x 32.5 cm) | Column | 50MPa | Concrete Rectangular | 325 | 325 | 1056.3 | 3150 | 0.33 | 813.99 | G300E | 3326400 | 26.1 | G300E | 0 | 0
1127 | Story26 | C56 | 50 MPa RC Column (32.5 cm x 32.5 cm) | Column | 50MPa | Concrete Rectangular | 325 | 325 | 1056.3 | 3150 | 0.33 | 813.99 | G300E | 6619200 | 51.94 | G300E | 0 | 0
1128 | Story26 | C57 | 50 MPa RC Column (32.5 cm x 32.5 cm) | Column | 50MPa | Concrete Rectangular | 325 | 325 | 1056.3 | 3200 | 0.34 | 826.91 | G300E | 8142933.33 | 63.89 | G300E | 0 | 0
1129 | Story26 | C58 | 50 MPa RC Column (32.5 cm x 32.5 cm) | Column | 50MPa | Concrete Rectangular | 325 | 325 | 1056.3 | 3150 | 0.33 | 813.99 | G300E | 9325050 | 73.17 | G300E | 129333.75 | 1.01
1130 | Story26 | C59 | 50 MPa RC Column (32.5 cm x 32.5 cm) | Column | 50MPa | Concrete Rectangular | 325 | 325 | 1056.3 | 3150 | 0.33 | 813.99 | G300E | 9566550 | 75.06 | G300E | 129333.75 | 1.01
1131 | Story26 | C6 | 50 MPa RC Column (32.5 cm x 32.5 cm) | Column | 50MPa | Concrete Rectangular | 325 | 325 | 1056.3 | 3150 | 0.33 | 813.99 | G300E | 9566550 | 75.06 | G300E | 129333.75 | 1.01
1132 | Story26 | C60 | 50 MPa RC Column (32.5 cm x 32.5 cm) | Column | 50MPa | Concrete Rectangular | 325 | 325 | 1056.3 | 3150 | 0.33 | 813.99 | G300E | 9686250 | 76 | G300E | 129333.75 | 1.01
1133 | Story26 | C61 | 50 MPa RC Column (32.5 cm x 32.5 cm) | Column | 50MPa | Concrete Rectangular | 325 | 325 | 1056.3 | 3150 | 0.33 | 813.99 | G300E | 9686250 | 76 | G300E | 129333.75 | 1.01
1134 | Story26 | C62 | 50 MPa RC Column (32.5 cm x 32.5 cm) | Column | 50MPa | Concrete Rectangular | 325 | 325 | 1056.3 | 3150 | 0.33 | 813.99 | G300E | 9564450 | 75.05 | G300E | 129333.75 | 1.01
1135 | Story26 | C63 | 50 MPa RC Column (32.5 cm x 32.5 cm) | Column | 50MPa | Concrete Rectangular | 325 | 325 | 1056.3 | 3150 | 0.33 | 813.99 | G300E | 9322950 | 73.15 | G300E | 129333.75 | 1.01
1136 | Story26 | C64 | 50 MPa RC Column (32.5 cm x 32.5 cm) | Column | 50MPa | Concrete Rectangular | 325 | 325 | 1056.3 | 3200 | 0.34 | 826.91 | G300E | 8137600 | 63.85 | G300E | 0 | 0
1137 | Story26 | C7 | 50 MPa RC Column (32.5 cm x 32.5 cm) | Column | 50MPa | Concrete Rectangular | 325 | 325 | 1056.3 | 3150 | 0.33 | 813.99 | G300E | 9326100 | 73.18 | G300E | 129333.75 | 1.01
1138 | Story26 | C8 | 50 MPa RC Column (32.5 cm x 32.5 cm) | Column | 50MPa | Concrete Rectangular | 325 | 325 | 1056.3 | 3200 | 0.34 | 826.91 | G300E | 8142933.33 | 63.89 | G300E | 0 | 0
1139 | Story26 | C9 | 50 MPa RC Column (32.5 cm x 32.5 cm) | Column | 50MPa | Concrete Rectangular | 325 | 325 | 1056.3 | 3150 | 0.33 | 813.99 | G300E | 6611850 | 51.88 | G300E | 0 | 0
1140 | Story3 | C1 | 50 MPa RC Column (55 cm x 55 cm) | Column | 50MPa | Concrete Rectangular | 550 | 550 | 3025 | 3250 | 0.98 | 2405.2 | G300E | 9831250 | 77.14 | G300E | 0 | 0
1141 | Story3 | C10 | 50 MPa RC Column (55 cm x 55 cm) | Column | 50MPa | Concrete Rectangular | 550 | 550 | 3025 | 3200 | 0.97 | 2368.2 | G300E | 60944000 | 478.19 | G300E | 0 | 0
1142 | Story3 | C11 | 50 MPa RC Column (55 cm x 55 cm) | Column | 50MPa | Concrete Rectangular | 550 | 550 | 3025 | 3200 | 0.97 | 2368.2 | G300E | 72675200 | 570.24 | G300E | 0 | 0
1143 | Story3 | C12 | 50 MPa RC Column (55 cm x 55 cm) | Column | 50MPa | Concrete Rectangular | 550 | 550 | 3025 | 3200 | 0.97 | 2368.2 | G300E | 73382400 | 575.79 | G300E | 0 | 0
1144 | Story3 | C13 | 50 MPa RC Column (55 cm x 55 cm) | Column | 50MPa | Concrete Rectangular | 550 | 550 | 3025 | 3200 | 0.97 | 2368.2 | G300E | 73382400 | 575.79 | G300E | 0 | 0
1145 | Story3 | C14 | 50 MPa RC Column (55 cm x 55 cm) | Column | 50MPa | Concrete Rectangular | 550 | 550 | 3025 | 3200 | 0.97 | 2368.2 | G300E | 72675200 | 570.24 | G300E | 0 | 0
1146 | Story3 | C15 | 50 MPa RC Column (55 cm x 55 cm) | Column | 50MPa | Concrete Rectangular | 550 | 550 | 3025 | 3200 | 0.97 | 2368.2 | G300E | 60944000 | 478.19 | G300E | 0 | 0
1147 | Story3 | C16 | 50 MPa RC Column (55 cm x 55 cm) | Column | 50MPa | Concrete Rectangular | 550 | 550 | 3025 | 3200 | 0.97 | 2368.2 | G300E | 9680000 | 75.95 | G300E | 0 | 0
1148 | Story3 | C17 | 50 MPa RC Column (55 cm x 55 cm) | Column | 50MPa | Concrete Rectangular | 550 | 550 | 3025 | 3200 | 0.97 | 2368.2 | G300E | 9680000 | 75.95 | G300E | 0 | 0
1149 | Story3 | C18 | 50 MPa RC Column (55 cm x 55 cm) | Column | 50MPa | Concrete Rectangular | 550 | 550 | 3025 | 3200 | 0.97 | 2368.2 | G300E | 62878933.33 | 493.37 | G300E | 0 | 0
1150 | Story3 | C19 | 50 MPa RC Column (55 cm x 55 cm) | Column | 50MPa | Concrete Rectangular | 550 | 550 | 3025 | 3200 | 0.97 | 2368.2 | G300E | 66436266.67 | 521.28 | G300E | 0 | 0
1151 | Story3 | C2 | 50 MPa RC Column (55 cm x 55 cm) | Column | 50MPa | Concrete Rectangular | 550 | 550 | 3025 | 3200 | 0.97 | 2368.2 | G300E | 9680000 | 75.95 | G300E | 0 | 0
1152 | Story3 | C20 | 50 MPa RC Column (55 cm x 55 cm) | Column | 50MPa | Concrete Rectangular | 550 | 550 | 3025 | 3200 | 0.97 | 2368.2 | G300E | 52461866.67 | 411.64 | G300E | 0 | 0
1153 | Story3 | C21 | 50 MPa RC Column (55 cm x 55 cm) | Column | 50MPa | Concrete Rectangular | 550 | 550 | 3025 | 3200 | 0.97 | 2368.2 | G300E | 52457600 | 411.6 | G300E | 0 | 0
1154 | Story3 | C22 | 50 MPa RC Column (55 cm x 55 cm) | Column | 50MPa | Concrete Rectangular | 550 | 550 | 3025 | 3200 | 0.97 | 2368.2 | G300E | 66426666.67 | 521.21 | G300E | 0 | 0
1155 | Story3 | C23 | 50 MPa RC Column (55 cm x 55 cm) | Column | 50MPa | Concrete Rectangular | 550 | 550 | 3025 | 3200 | 0.97 | 2368.2 | G300E | 62872533.33 | 493.32 | G300E | 0 | 0
1156 | Story3 | C24 | 50 MPa RC Column (55 cm x 55 cm) | Column | 50MPa | Concrete Rectangular | 550 | 550 | 3025 | 3200 | 0.97 | 2368.2 | G300E | 9680000 | 75.95 | G300E | 0 | 0
1157 | Story3 | C25 | 50 MPa RC Column (55 cm x 55 cm) | Column | 50MPa | Concrete Rectangular | 550 | 550 | 3025 | 3200 | 0.97 | 2368.2 | G300E | 9680000 | 75.95 | G300E | 0 | 0
1158 | Story3 | C26 | 50 MPa RC Column (55 cm x 55 cm) | Column | 50MPa | Concrete Rectangular | 550 | 550 | 3025 | 3200 | 0.97 | 2368.2 | G300E | 53911466.67 | 423.01 | G300E | 0 | 0
1159 | Story3 | C27 | 50 MPa RC Column (55 cm x 55 cm) | Column | 50MPa | Concrete Rectangular | 550 | 550 | 3025 | 3200 | 0.97 | 2368.2 | G300E | 15060266.67 | 118.17 | G300E | 0 | 0
1160 | Story3 | C3 | 50 MPa RC Column (55 cm x 55 cm) | Column | 50MPa | Concrete Rectangular | 550 | 550 | 3025 | 3200 | 0.97 | 2368.2 | G300E | 9680000 | 75.95 | G300E | 0 | 0
1161 | Story3 | C30 | 50 MPa RC Column (55 cm x 55 cm) | Column | 50MPa | Concrete Rectangular | 550 | 550 | 3025 | 3200 | 0.97 | 2368.2 | G300E | 15010133.33 | 117.78 | G300E | 0 | 0
1162 | Story3 | C31 | 50 MPa RC Column (55 cm x 55 cm) | Column | 50MPa | Concrete Rectangular | 550 | 550 | 3025 | 3200 | 0.97 | 2368.2 | G300E | 53850666.67 | 422.53 | G300E | 0 | 0
1163 | Story3 | C32 | 50 MPa RC Column (55 cm x 55 cm) | Column | 50MPa | Concrete Rectangular | 550 | 550 | 3025 | 3200 | 0.97 | 2368.2 | G300E | 9680000 | 75.95 | G300E | 0 | 0
1164 | Story3 | C33 | 50 MPa RC Column (55 cm x 55 cm) | Column | 50MPa | Concrete Rectangular | 550 | 550 | 3025 | 3200 | 0.97 | 2368.2 | G300E | 9680000 | 75.95 | G300E | 0 | 0
1165 | Story3 | C34 | 50 MPa RC Column (55 cm x 55 cm) | Column | 50MPa | Concrete Rectangular | 550 | 550 | 3025 | 3200 | 0.97 | 2368.2 | G300E | 53911466.67 | 423.01 | G300E | 0 | 0
1166 | Story3 | C35 | 50 MPa RC Column (55 cm x 55 cm) | Column | 50MPa | Concrete Rectangular | 550 | 550 | 3025 | 3200 | 0.97 | 2368.2 | G300E | 15057066.67 | 118.14 | G300E | 0 | 0
1167 | Story3 | C38 | 50 MPa RC Column (55 cm x 55 cm) | Column | 50MPa | Concrete Rectangular | 550 | 550 | 3025 | 3200 | 0.97 | 2368.2 | G300E | 15204266.67 | 119.3 | G300E | 0 | 0
1168 | Story3 | C39 | 50 MPa RC Column (55 cm x 55 cm) | Column | 50MPa | Concrete Rectangular | 550 | 550 | 3025 | 3200 | 0.97 | 2368.2 | G300E | 53781333.33 | 421.99 | G300E | 0 | 0
1169 | Story3 | C4 | 50 MPa RC Column (55 cm x 55 cm) | Column | 50MPa | Concrete Rectangular | 550 | 550 | 3025 | 3200 | 0.97 | 2368.2 | G300E | 9680000 | 75.95 | G300E | 0 | 0
1170 | Story3 | C40 | 50 MPa RC Column (55 cm x 55 cm) | Column | 50MPa | Concrete Rectangular | 550 | 550 | 3025 | 3200 | 0.97 | 2368.2 | G300E | 9680000 | 75.95 | G300E | 0 | 0
1171 | Story3 | C41 | 50 MPa RC Column (55 cm x 55 cm) | Column | 50MPa | Concrete Rectangular | 550 | 550 | 3025 | 3200 | 0.97 | 2368.2 | G300E | 9680000 | 75.95 | G300E | 0 | 0
1172 | Story3 | C42 | 50 MPa RC Column (55 cm x 55 cm) | Column | 50MPa | Concrete Rectangular | 550 | 550 | 3025 | 3200 | 0.97 | 2368.2 | G300E | 62878933.33 | 493.37 | G300E | 0 | 0
1173 | Story3 | C43 | 50 MPa RC Column (55 cm x 55 cm) | Column | 50MPa | Concrete Rectangular | 550 | 550 | 3025 | 3200 | 0.97 | 2368.2 | G300E | 66433066.67 | 521.26 | G300E | 0 | 0
1174 | Story3 | C44 | 50 MPa RC Column (55 cm x 55 cm) | Column | 50MPa | Concrete Rectangular | 550 | 550 | 3025 | 3200 | 0.97 | 2368.2 | G300E | 52449066.67 | 411.53 | G300E | 0 | 0
1175 | Story3 | C45 | 50 MPa RC Column (55 cm x 55 cm) | Column | 50MPa | Concrete Rectangular | 550 | 550 | 3025 | 3200 | 0.97 | 2368.2 | G300E | 52414933.33 | 411.27 | G300E | 0 | 0
1176 | Story3 | C46 | 50 MPa RC Column (55 cm x 55 cm) | Column | 50MPa | Concrete Rectangular | 550 | 550 | 3025 | 3200 | 0.97 | 2368.2 | G300E | 66324266.67 | 520.4 | G300E | 0 | 0
1177 | Story3 | C47 | 50 MPa RC Column (55 cm x 55 cm) | Column | 50MPa | Concrete Rectangular | 550 | 550 | 3025 | 3200 | 0.97 | 2368.2 | G300E | 62808533.33 | 492.82 | G300E | 0 | 0
1178 | Story3 | C48 | 50 MPa RC Column (55 cm x 55 cm) | Column | 50MPa | Concrete Rectangular | 550 | 550 | 3025 | 3200 | 0.97 | 2368.2 | G300E | 9680000 | 75.95 | G300E | 0 | 0
1179 | Story3 | C49 | 50 MPa RC Column (55 cm x 55 cm) | Column | 50MPa | Concrete Rectangular | 550 | 550 | 3025 | 3200 | 0.97 | 2368.2 | G300E | 9680000 | 75.95 | G300E | 0 | 0
1180 | Story3 | C5 | 50 MPa RC Column (55 cm x 55 cm) | Column | 50MPa | Concrete Rectangular | 550 | 550 | 3025 | 3200 | 0.97 | 2368.2 | G300E | 9680000 | 75.95 | G300E | 0 | 0
1181 | Story3 | C50 | 50 MPa RC Column (55 cm x 55 cm) | Column | 50MPa | Concrete Rectangular | 550 | 550 | 3025 | 3200 | 0.97 | 2368.2 | G300E | 60945066.67 | 478.2 | G300E | 0 | 0
1182 | Story3 | C51 | 50 MPa RC Column (55 cm x 55 cm) | Column | 50MPa | Concrete Rectangular | 550 | 550 | 3025 | 3200 | 0.97 | 2368.2 | G300E | 72675200 | 570.24 | G300E | 0 | 0
1183 | Story3 | C52 | 50 MPa RC Column (55 cm x 55 cm) | Column | 50MPa | Concrete Rectangular | 550 | 550 | 3025 | 3200 | 0.97 | 2368.2 | G300E | 73380266.67 | 575.77 | G300E | 0 | 0
1184 | Story3 | C53 | 50 MPa RC Column (55 cm x 55 cm) | Column | 50MPa | Concrete Rectangular | 550 | 550 | 3025 | 3200 | 0.97 | 2368.2 | G300E | 73368533.33 | 575.68 | G300E | 0 | 0
1185 | Story3 | C54 | 50 MPa RC Column (55 cm x 55 cm) | Column | 50MPa | Concrete Rectangular | 550 | 550 | 3025 | 3200 | 0.97 | 2368.2 | G300E | 72638933.33 | 569.95 | G300E | 0 | 0
1186 | Story3 | C55 | 50 MPa RC Column (55 cm x 55 cm) | Column | 50MPa | Concrete Rectangular | 550 | 550 | 3025 | 3200 | 0.97 | 2368.2 | G300E | 60948266.67 | 478.22 | G300E | 0 | 0
1187 | Story3 | C56 | 50 MPa RC Column (55 cm x 55 cm) | Column | 50MPa | Concrete Rectangular | 550 | 550 | 3025 | 3200 | 0.97 | 2368.2 | G300E | 9680000 | 75.95 | G300E | 0 | 0
1188 | Story3 | C57 | 50 MPa RC Column (55 cm x 55 cm) | Column | 50MPa | Concrete Rectangular | 550 | 550 | 3025 | 3250 | 0.98 | 2405.2 | G300E | 9831250 | 77.14 | G300E | 0 | 0
1189 | Story3 | C58 | 50 MPa RC Column (55 cm x 55 cm) | Column | 50MPa | Concrete Rectangular | 550 | 550 | 3025 | 3200 | 0.97 | 2368.2 | G300E | 9680000 | 75.95 | G300E | 0 | 0
1190 | Story3 | C59 | 50 MPa RC Column (55 cm x 55 cm) | Column | 50MPa | Concrete Rectangular | 550 | 550 | 3025 | 3200 | 0.97 | 2368.2 | G300E | 9680000 | 75.95 | G300E | 0 | 0
1191 | Story3 | C6 | 50 MPa RC Column (55 cm x 55 cm) | Column | 50MPa | Concrete Rectangular | 550 | 550 | 3025 | 3200 | 0.97 | 2368.2 | G300E | 9680000 | 75.95 | G300E | 0 | 0
1192 | Story3 | C60 | 50 MPa RC Column (55 cm x 55 cm) | Column | 50MPa | Concrete Rectangular | 550 | 550 | 3025 | 3200 | 0.97 | 2368.2 | G300E | 9680000 | 75.95 | G300E | 0 | 0
1193 | Story3 | C61 | 50 MPa RC Column (55 cm x 55 cm) | Column | 50MPa | Concrete Rectangular | 550 | 550 | 3025 | 3200 | 0.97 | 2368.2 | G300E | 9680000 | 75.95 | G300E | 0 | 0
1194 | Story3 | C62 | 50 MPa RC Column (55 cm x 55 cm) | Column | 50MPa | Concrete Rectangular | 550 | 550 | 3025 | 3200 | 0.97 | 2368.2 | G300E | 9680000 | 75.95 | G300E | 0 | 0
1195 | Story3 | C63 | 50 MPa RC Column (55 cm x 55 cm) | Column | 50MPa | Concrete Rectangular | 550 | 550 | 3025 | 3200 | 0.97 | 2368.2 | G300E | 9680000 | 75.95 | G300E | 0 | 0
1196 | Story3 | C64 | 50 MPa RC Column (55 cm x 55 cm) | Column | 50MPa | Concrete Rectangular | 550 | 550 | 3025 | 3250 | 0.98 | 2405.2 | G300E | 9831250 | 77.14 | G300E | 0 | 0
1197 | Story3 | C7 | 50 MPa RC Column (55 cm x 55 cm) | Column | 50MPa | Concrete Rectangular | 550 | 550 | 3025 | 3200 | 0.97 | 2368.2 | G300E | 9680000 | 75.95 | G300E | 0 | 0
1198 | Story3 | C8 | 50 MPa RC Column (55 cm x 55 cm) | Column | 50MPa | Concrete Rectangular | 550 | 550 | 3025 | 3250 | 0.98 | 2405.2 | G300E | 9831250 | 77.14 | G300E | 0 | 0
1199 | Story3 | C9 | 50 MPa RC Column (55 cm x 55 cm) | Column | 50MPa | Concrete Rectangular | 550 | 550 | 3025 | 3200 | 0.97 | 2368.2 | G300E | 9680000 | 75.95 | G300E | 0 | 0
1200 | Story4 | C1 | 50 MPa RC Column (55 cm x 55 cm) | Column | 50MPa | Concrete Rectangular | 550 | 550 | 3025 | 3250 | 0.98 | 2405.2 | G300E | 9831250 | 77.14 | G300E | 0 | 0
1201 | Story4 | C10 | 50 MPa RC Column (55 cm x 55 cm) | Column | 50MPa | Concrete Rectangular | 550 | 550 | 3025 | 3200 | 0.97 | 2368.2 | G300E | 50866133.33 | 399.11 | G300E | 0 | 0
1202 | Story4 | C11 | 50 MPa RC Column (55 cm x 55 cm) | Column | 50MPa | Concrete Rectangular | 550 | 550 | 3025 | 3200 | 0.97 | 2368.2 | G300E | 62522666.67 | 490.58 | G300E | 0 | 0
1203 | Story4 | C12 | 50 MPa RC Column (55 cm x 55 cm) | Column | 50MPa | Concrete Rectangular | 550 | 550 | 3025 | 3200 | 0.97 | 2368.2 | G300E | 63271466.67 | 496.45 | G300E | 0 | 0
1204 | Story4 | C13 | 50 MPa RC Column (55 cm x 55 cm) | Column | 50MPa | Concrete Rectangular | 550 | 550 | 3025 | 3200 | 0.97 | 2368.2 | G300E | 63271466.67 | 496.45 | G300E | 0 | 0
1205 | Story4 | C14 | 50 MPa RC Column (55 cm x 55 cm) | Column | 50MPa | Concrete Rectangular | 550 | 550 | 3025 | 3200 | 0.97 | 2368.2 | G300E | 62522666.67 | 490.58 | G300E | 0 | 0
1206 | Story4 | C15 | 50 MPa RC Column (55 cm x 55 cm) | Column | 50MPa | Concrete Rectangular | 550 | 550 | 3025 | 3200 | 0.97 | 2368.2 | G300E | 50866133.33 | 399.11 | G300E | 0 | 0
1207 | Story4 | C16 | 50 MPa RC Column (55 cm x 55 cm) | Column | 50MPa | Concrete Rectangular | 550 | 550 | 3025 | 3200 | 0.97 | 2368.2 | G300E | 9680000 | 75.95 | G300E | 0 | 0
1208 | Story4 | C17 | 50 MPa RC Column (55 cm x 55 cm) | Column | 50MPa | Concrete Rectangular | 550 | 550 | 3025 | 3200 | 0.97 | 2368.2 | G300E | 9680000 | 75.95 | G300E | 0 | 0
1209 | Story4 | C18 | 50 MPa RC Column (55 cm x 55 cm) | Column | 50MPa | Concrete Rectangular | 550 | 550 | 3025 | 3200 | 0.97 | 2368.2 | G300E | 52904533.33 | 415.11 | G300E | 0 | 0
1210 | Story4 | C19 | 50 MPa RC Column (55 cm x 55 cm) | Column | 50MPa | Concrete Rectangular | 550 | 550 | 3025 | 3200 | 0.97 | 2368.2 | G300E | 56330666.67 | 441.99 | G300E | 0 | 0
1211 | Story4 | C2 | 50 MPa RC Column (55 cm x 55 cm) | Column | 50MPa | Concrete Rectangular | 550 | 550 | 3025 | 3200 | 0.97 | 2368.2 | G300E | 9680000 | 75.95 | G300E | 0 | 0
1212 | Story4 | C20 | 50 MPa RC Column (55 cm x 55 cm) | Column | 50MPa | Concrete Rectangular | 550 | 550 | 3025 | 3200 | 0.97 | 2368.2 | G300E | 42534400 | 333.74 | G300E | 0 | 0
1213 | Story4 | C21 | 50 MPa RC Column (55 cm x 55 cm) | Column | 50MPa | Concrete Rectangular | 550 | 550 | 3025 | 3200 | 0.97 | 2368.2 | G300E | 42531200 | 333.72 | G300E | 0 | 0
1214 | Story4 | C22 | 50 MPa RC Column (55 cm x 55 cm) | Column | 50MPa | Concrete Rectangular | 550 | 550 | 3025 | 3200 | 0.97 | 2368.2 | G300E | 56324266.67 | 441.94 | G300E | 0 | 0
1215 | Story4 | C23 | 50 MPa RC Column (55 cm x 55 cm) | Column | 50MPa | Concrete Rectangular | 550 | 550 | 3025 | 3200 | 0.97 | 2368.2 | G300E | 52898133.33 | 415.06 | G300E | 0 | 0
1216 | Story4 | C24 | 50 MPa RC Column (55 cm x 55 cm) | Column | 50MPa | Concrete Rectangular | 550 | 550 | 3025 | 3200 | 0.97 | 2368.2 | G300E | 9680000 | 75.95 | G300E | 0 | 0
1217 | Story4 | C25 | 50 MPa RC Column (55 cm x 55 cm) | Column | 50MPa | Concrete Rectangular | 550 | 550 | 3025 | 3200 | 0.97 | 2368.2 | G300E | 9680000 | 75.95 | G300E | 0 | 0
1218 | Story4 | C26 | 50 MPa RC Column (55 cm x 55 cm) | Column | 50MPa | Concrete Rectangular | 550 | 550 | 3025 | 3200 | 0.97 | 2368.2 | G300E | 43744000 | 343.23 | G300E | 0 | 0
1219 | Story4 | C27 | 50 MPa RC Column (55 cm x 55 cm) | Column | 50MPa | Concrete Rectangular | 550 | 550 | 3025 | 3200 | 0.97 | 2368.2 | G300E | 9680000 | 75.95 | G300E | 0 | 0
1220 | Story4 | C3 | 50 MPa RC Column (55 cm x 55 cm) | Column | 50MPa | Concrete Rectangular | 550 | 550 | 3025 | 3200 | 0.97 | 2368.2 | G300E | 9680000 | 75.95 | G300E | 0 | 0
1221 | Story4 | C30 | 50 MPa RC Column (55 cm x 55 cm) | Column | 50MPa | Concrete Rectangular | 550 | 550 | 3025 | 3200 | 0.97 | 2368.2 | G300E | 9680000 | 75.95 | G300E | 0 | 0
1222 | Story4 | C31 | 50 MPa RC Column (55 cm x 55 cm) | Column | 50MPa | Concrete Rectangular | 550 | 550 | 3025 | 3200 | 0.97 | 2368.2 | G300E | 43678933.33 | 342.72 | G300E | 0 | 0
1223 | Story4 | C32 | 50 MPa RC Column (55 cm x 55 cm) | Column | 50MPa | Concrete Rectangular | 550 | 550 | 3025 | 3200 | 0.97 | 2368.2 | G300E | 9680000 | 75.95 | G300E | 0 | 0
1224 | Story4 | C33 | 50 MPa RC Column (55 cm x 55 cm) | Column | 50MPa | Concrete Rectangular | 550 | 550 | 3025 | 3200 | 0.97 | 2368.2 | G300E | 9680000 | 75.95 | G300E | 0 | 0
1225 | Story4 | C34 | 50 MPa RC Column (55 cm x 55 cm) | Column | 50MPa | Concrete Rectangular | 550 | 550 | 3025 | 3200 | 0.97 | 2368.2 | G300E | 43744000 | 343.23 | G300E | 0 | 0
1226 | Story4 | C35 | 50 MPa RC Column (55 cm x 55 cm) | Column | 50MPa | Concrete Rectangular | 550 | 550 | 3025 | 3200 | 0.97 | 2368.2 | G300E | 9680000 | 75.95 | G300E | 0 | 0
1227 | Story4 | C38 | 50 MPa RC Column (55 cm x 55 cm) | Column | 50MPa | Concrete Rectangular | 550 | 550 | 3025 | 3200 | 0.97 | 2368.2 | G300E | 9680000 | 75.95 | G300E | 0 | 0
1228 | Story4 | C39 | 50 MPa RC Column (55 cm x 55 cm) | Column | 50MPa | Concrete Rectangular | 550 | 550 | 3025 | 3200 | 0.97 | 2368.2 | G300E | 46001066.67 | 360.94 | G300E | 0 | 0
1229 | Story4 | C4 | 50 MPa RC Column (55 cm x 55 cm) | Column | 50MPa | Concrete Rectangular | 550 | 550 | 3025 | 3200 | 0.97 | 2368.2 | G300E | 9680000 | 75.95 | G300E | 0 | 0
1230 | Story4 | C40 | 50 MPa RC Column (55 cm x 55 cm) | Column | 50MPa | Concrete Rectangular | 550 | 550 | 3025 | 3200 | 0.97 | 2368.2 | G300E | 9680000 | 75.95 | G300E | 0 | 0
1231 | Story4 | C41 | 50 MPa RC Column (55 cm x 55 cm) | Column | 50MPa | Concrete Rectangular | 550 | 550 | 3025 | 3200 | 0.97 | 2368.2 | G300E | 9680000 | 75.95 | G300E | 0 | 0
1232 | Story4 | C42 | 50 MPa RC Column (55 cm x 55 cm) | Column | 50MPa | Concrete Rectangular | 550 | 550 | 3025 | 3200 | 0.97 | 2368.2 | G300E | 52904533.33 | 415.11 | G300E | 0 | 0
1233 | Story4 | C43 | 50 MPa RC Column (55 cm x 55 cm) | Column | 50MPa | Concrete Rectangular | 550 | 550 | 3025 | 3200 | 0.97 | 2368.2 | G300E | 56329600 | 441.98 | G300E | 0 | 0
1234 | Story4 | C44 | 50 MPa RC Column (55 cm x 55 cm) | Column | 50MPa | Concrete Rectangular | 550 | 550 | 3025 | 3200 | 0.97 | 2368.2 | G300E | 42522666.67 | 333.65 | G300E | 0 | 0
1235 | Story4 | C45 | 50 MPa RC Column (55 cm x 55 cm) | Column | 50MPa | Concrete Rectangular | 550 | 550 | 3025 | 3200 | 0.97 | 2368.2 | G300E | 42490666.67 | 333.4 | G300E | 0 | 0
1236 | Story4 | C46 | 50 MPa RC Column (55 cm x 55 cm) | Column | 50MPa | Concrete Rectangular | 550 | 550 | 3025 | 3200 | 0.97 | 2368.2 | G300E | 56235733.33 | 441.25 | G300E | 0 | 0
1237 | Story4 | C47 | 50 MPa RC Column (55 cm x 55 cm) | Column | 50MPa | Concrete Rectangular | 550 | 550 | 3025 | 3200 | 0.97 | 2368.2 | G300E | 52852266.67 | 414.7 | G300E | 0 | 0
1238 | Story4 | C48 | 50 MPa RC Column (55 cm x 55 cm) | Column | 50MPa | Concrete Rectangular | 550 | 550 | 3025 | 3200 | 0.97 | 2368.2 | G300E | 9680000 | 75.95 | G300E | 0 | 0
1239 | Story4 | C49 | 50 MPa RC Column (55 cm x 55 cm) | Column | 50MPa | Concrete Rectangular | 550 | 550 | 3025 | 3200 | 0.97 | 2368.2 | G300E | 9680000 | 75.95 | G300E | 0 | 0
1240 | Story4 | C5 | 50 MPa RC Column (55 cm x 55 cm) | Column | 50MPa | Concrete Rectangular | 550 | 550 | 3025 | 3200 | 0.97 | 2368.2 | G300E | 9680000 | 75.95 | G300E | 0 | 0
1241 | Story4 | C50 | 50 MPa RC Column (55 cm x 55 cm) | Column | 50MPa | Concrete Rectangular | 550 | 550 | 3025 | 3200 | 0.97 | 2368.2 | G300E | 50866133.33 | 399.11 | G300E | 0 | 0
1242 | Story4 | C51 | 50 MPa RC Column (55 cm x 55 cm) | Column | 50MPa | Concrete Rectangular | 550 | 550 | 3025 | 3200 | 0.97 | 2368.2 | G300E | 62522666.67 | 490.58 | G300E | 0 | 0
1243 | Story4 | C52 | 50 MPa RC Column (55 cm x 55 cm) | Column | 50MPa | Concrete Rectangular | 550 | 550 | 3025 | 3200 | 0.97 | 2368.2 | G300E | 63268266.67 | 496.43 | G300E | 0 | 0
1244 | Story4 | C53 | 50 MPa RC Column (55 cm x 55 cm) | Column | 50MPa | Concrete Rectangular | 550 | 550 | 3025 | 3200 | 0.97 | 2368.2 | G300E | 63258666.67 | 496.35 | G300E | 0 | 0
1245 | Story4 | C54 | 50 MPa RC Column (55 cm x 55 cm) | Column | 50MPa | Concrete Rectangular | 550 | 550 | 3025 | 3200 | 0.97 | 2368.2 | G300E | 62485333.33 | 490.28 | G300E | 0 | 0
1246 | Story4 | C55 | 50 MPa RC Column (55 cm x 55 cm) | Column | 50MPa | Concrete Rectangular | 550 | 550 | 3025 | 3200 | 0.97 | 2368.2 | G300E | 50864000 | 399.1 | G300E | 0 | 0
1247 | Story4 | C56 | 50 MPa RC Column (55 cm x 55 cm) | Column | 50MPa | Concrete Rectangular | 550 | 550 | 3025 | 3200 | 0.97 | 2368.2 | G300E | 9680000 | 75.95 | G300E | 0 | 0
1248 | Story4 | C57 | 50 MPa RC Column (55 cm x 55 cm) | Column | 50MPa | Concrete Rectangular | 550 | 550 | 3025 | 3250 | 0.98 | 2405.2 | G300E | 9831250 | 77.14 | G300E | 0 | 0
1249 | Story4 | C58 | 50 MPa RC Column (55 cm x 55 cm) | Column | 50MPa | Concrete Rectangular | 550 | 550 | 3025 | 3200 | 0.97 | 2368.2 | G300E | 9680000 | 75.95 | G300E | 0 | 0
1250 | Story4 | C59 | 50 MPa RC Column (55 cm x 55 cm) | Column | 50MPa | Concrete Rectangular | 550 | 550 | 3025 | 3200 | 0.97 | 2368.2 | G300E | 9680000 | 75.95 | G300E | 0 | 0
1251 | Story4 | C6 | 50 MPa RC Column (55 cm x 55 cm) | Column | 50MPa | Concrete Rectangular | 550 | 550 | 3025 | 3200 | 0.97 | 2368.2 | G300E | 9680000 | 75.95 | G300E | 0 | 0
1252 | Story4 | C60 | 50 MPa RC Column (55 cm x 55 cm) | Column | 50MPa | Concrete Rectangular | 550 | 550 | 3025 | 3200 | 0.97 | 2368.2 | G300E | 9680000 | 75.95 | G300E | 0 | 0
1253 | Story4 | C61 | 50 MPa RC Column (55 cm x 55 cm) | Column | 50MPa | Concrete Rectangular | 550 | 550 | 3025 | 3200 | 0.97 | 2368.2 | G300E | 9680000 | 75.95 | G300E | 0 | 0
1254 | Story4 | C62 | 50 MPa RC Column (55 cm x 55 cm) | Column | 50MPa | Concrete Rectangular | 550 | 550 | 3025 | 3200 | 0.97 | 2368.2 | G300E | 9680000 | 75.95 | G300E | 0 | 0
1255 | Story4 | C63 | 50 MPa RC Column (55 cm x 55 cm) | Column | 50MPa | Concrete Rectangular | 550 | 550 | 3025 | 3200 | 0.97 | 2368.2 | G300E | 9680000 | 75.95 | G300E | 0 | 0
1256 | Story4 | C64 | 50 MPa RC Column (55 cm x 55 cm) | Column | 50MPa | Concrete Rectangular | 550 | 550 | 3025 | 3250 | 0.98 | 2405.2 | G300E | 9831250 | 77.14 | G300E | 0 | 0
1257 | Story4 | C7 | 50 MPa RC Column (55 cm x 55 cm) | Column | 50MPa | Concrete Rectangular | 550 | 550 | 3025 | 3200 | 0.97 | 2368.2 | G300E | 9680000 | 75.95 | G300E | 0 | 0
1258 | Story4 | C8 | 50 MPa RC Column (55 cm x 55 cm) | Column | 50MPa | Concrete Rectangular | 550 | 550 | 3025 | 3250 | 0.98 | 2405.2 | G300E | 9831250 | 77.14 | G300E | 0 | 0
1259 | Story4 | C9 | 50 MPa RC Column (55 cm x 55 cm) | Column | 50MPa | Concrete Rectangular | 550 | 550 | 3025 | 3200 | 0.97 | 2368.2 | G300E | 9680000 | 75.95 | G300E | 0 | 0
1260 | Story5 | C1 | 50 MPa RC Column (52.5 cm x 52.5 cm) | Column | 50MPa | Concrete Rectangular | 525 | 525 | 2756.3 | 3225 | 0.89 | 2174.66 | G300E | 8888100 | 69.74 | G300E | 0 | 0
1261 | Story5 | C10 | 50 MPa RC Column (52.5 cm x 52.5 cm) | Column | 50MPa | Concrete Rectangular | 525 | 525 | 2756.3 | 3175 | 0.88 | 2140.94 | G300E | 54404683.33 | 426.88 | G300E | 0 | 0
1262 | Story5 | C11 | 50 MPa RC Column (52.5 cm x 52.5 cm) | Column | 50MPa | Concrete Rectangular | 525 | 525 | 2756.3 | 3175 | 0.88 | 2140.94 | G300E | 66128900 | 518.87 | G300E | 0 | 0
1263 | Story5 | C12 | 50 MPa RC Column (52.5 cm x 52.5 cm) | Column | 50MPa | Concrete Rectangular | 525 | 525 | 2756.3 | 3175 | 0.88 | 2140.94 | G300E | 66773425 | 523.93 | G300E | 0 | 0
1264 | Story5 | C13 | 50 MPa RC Column (52.5 cm x 52.5 cm) | Column | 50MPa | Concrete Rectangular | 525 | 525 | 2756.3 | 3175 | 0.88 | 2140.94 | G300E | 66773425 | 523.93 | G300E | 0 | 0
1265 | Story5 | C14 | 50 MPa RC Column (52.5 cm x 52.5 cm) | Column | 50MPa | Concrete Rectangular | 525 | 525 | 2756.3 | 3175 | 0.88 | 2140.94 | G300E | 66128900 | 518.87 | G300E | 0 | 0
1266 | Story5 | C15 | 50 MPa RC Column (52.5 cm x 52.5 cm) | Column | 50MPa | Concrete Rectangular | 525 | 525 | 2756.3 | 3175 | 0.88 | 2140.94 | G300E | 54404683.33 | 426.88 | G300E | 0 | 0
1267 | Story5 | C16 | 50 MPa RC Column (52.5 cm x 52.5 cm) | Column | 50MPa | Concrete Rectangular | 525 | 525 | 2756.3 | 3175 | 0.88 | 2140.94 | G300E | 8750300 | 68.66 | G300E | 0 | 0
1268 | Story5 | C17 | 50 MPa RC Column (52.5 cm x 52.5 cm) | Column | 50MPa | Concrete Rectangular | 525 | 525 | 2756.3 | 3175 | 0.88 | 2140.94 | G300E | 8750300 | 68.66 | G300E | 0 | 0
1269 | Story5 | C18 | 50 MPa RC Column (52.5 cm x 52.5 cm) | Column | 50MPa | Concrete Rectangular | 525 | 525 | 2756.3 | 3175 | 0.88 | 2140.94 | G300E | 56765825 | 445.41 | G300E | 0 | 0
1270 | Story5 | C19 | 50 MPa RC Column (52.5 cm x 52.5 cm) | Column | 50MPa | Concrete Rectangular | 525 | 525 | 2756.3 | 3175 | 0.88 | 2140.94 | G300E | 60434008.33 | 474.19 | G300E | 0 | 0
1271 | Story5 | C2 | 50 MPa RC Column (52.5 cm x 52.5 cm) | Column | 50MPa | Concrete Rectangular | 525 | 525 | 2756.3 | 3175 | 0.88 | 2140.94 | G300E | 8750300 | 68.66 | G300E | 0 | 0
1272 | Story5 | C20 | 50 MPa RC Column (52.5 cm x 52.5 cm) | Column | 50MPa | Concrete Rectangular | 525 | 525 | 2756.3 | 3175 | 0.88 | 2140.94 | G300E | 46996350 | 368.75 | G300E | 0 | 0
1273 | Story5 | C21 | 50 MPa RC Column (52.5 cm x 52.5 cm) | Column | 50MPa | Concrete Rectangular | 525 | 525 | 2756.3 | 3175 | 0.88 | 2140.94 | G300E | 46993175 | 368.73 | G300E | 0 | 0
1274 | Story5 | C22 | 50 MPa RC Column (52.5 cm x 52.5 cm) | Column | 50MPa | Concrete Rectangular | 525 | 525 | 2756.3 | 3175 | 0.88 | 2140.94 | G300E | 60426600 | 474.13 | G300E | 0 | 0
1275 | Story5 | C23 | 50 MPa RC Column (52.5 cm x 52.5 cm) | Column | 50MPa | Concrete Rectangular | 525 | 525 | 2756.3 | 3175 | 0.88 | 2140.94 | G300E | 56759475 | 445.36 | G300E | 0 | 0
1276 | Story5 | C24 | 50 MPa RC Column (52.5 cm x 52.5 cm) | Column | 50MPa | Concrete Rectangular | 525 | 525 | 2756.3 | 3175 | 0.88 | 2140.94 | G300E | 8750300 | 68.66 | G300E | 0 | 0
1277 | Story5 | C25 | 50 MPa RC Column (52.5 cm x 52.5 cm) | Column | 50MPa | Concrete Rectangular | 525 | 525 | 2756.3 | 3175 | 0.88 | 2140.94 | G300E | 8750300 | 68.66 | G300E | 0 | 0
1278 | Story5 | C26 | 50 MPa RC Column (52.5 cm x 52.5 cm) | Column | 50MPa | Concrete Rectangular | 525 | 525 | 2756.3 | 3175 | 0.88 | 2140.94 | G300E | 47877941.67 | 375.67 | G300E | 0 | 0
1279 | Story5 | C27 | 50 MPa RC Column (52.5 cm x 52.5 cm) | Column | 50MPa | Concrete Rectangular | 525 | 525 | 2756.3 | 3175 | 0.88 | 2140.94 | G300E | 11036300 | 86.59 | G300E | 0 | 0
1280 | Story5 | C3 | 50 MPa RC Column (52.5 cm x 52.5 cm) | Column | 50MPa | Concrete Rectangular | 525 | 525 | 2756.3 | 3175 | 0.88 | 2140.94 | G300E | 8750300 | 68.66 | G300E | 0 | 0
1281 | Story5 | C30 | 50 MPa RC Column (52.5 cm x 52.5 cm) | Column | 50MPa | Concrete Rectangular | 525 | 525 | 2756.3 | 3175 | 0.88 | 2140.94 | G300E | 10997141.67 | 86.29 | G300E | 0 | 0
1282 | Story5 | C31 | 50 MPa RC Column (52.5 cm x 52.5 cm) | Column | 50MPa | Concrete Rectangular | 525 | 525 | 2756.3 | 3175 | 0.88 | 2140.94 | G300E | 47819733.33 | 375.21 | G300E | 0 | 0
1283 | Story5 | C32 | 50 MPa RC Column (52.5 cm x 52.5 cm) | Column | 50MPa | Concrete Rectangular | 525 | 525 | 2756.3 | 3175 | 0.88 | 2140.94 | G300E | 8750300 | 68.66 | G300E | 0 | 0
1284 | Story5 | C33 | 50 MPa RC Column (52.5 cm x 52.5 cm) | Column | 50MPa | Concrete Rectangular | 525 | 525 | 2756.3 | 3175 | 0.88 | 2140.94 | G300E | 8750300 | 68.66 | G300E | 0 | 0
1285 | Story5 | C34 | 50 MPa RC Column (52.5 cm x 52.5 cm) | Column | 50MPa | Concrete Rectangular | 525 | 525 | 2756.3 | 3175 | 0.88 | 2140.94 | G300E | 47877941.67 | 375.67 | G300E | 0 | 0
1286 | Story5 | C35 | 50 MPa RC Column (52.5 cm x 52.5 cm) | Column | 50MPa | Concrete Rectangular | 525 | 525 | 2756.3 | 3175 | 0.88 | 2140.94 | G300E | 11033125 | 86.57 | G300E | 0 | 0
1287 | Story5 | C38 | 50 MPa RC Column (52.5 cm x 52.5 cm) | Column | 50MPa | Concrete Rectangular | 525 | 525 | 2756.3 | 3175 | 0.88 | 2140.94 | G300E | 11154833.33 | 87.52 | G300E | 0 | 0
1288 | Story5 | C39 | 50 MPa RC Column (52.5 cm x 52.5 cm) | Column | 50MPa | Concrete Rectangular | 525 | 525 | 2756.3 | 3175 | 0.88 | 2140.94 | G300E | 47764700 | 374.78 | G300E | 0 | 0
1289 | Story5 | C4 | 50 MPa RC Column (52.5 cm x 52.5 cm) | Column | 50MPa | Concrete Rectangular | 525 | 525 | 2756.3 | 3175 | 0.88 | 2140.94 | G300E | 8750300 | 68.66 | G300E | 0 | 0
1290 | Story5 | C40 | 50 MPa RC Column (52.5 cm x 52.5 cm) | Column | 50MPa | Concrete Rectangular | 525 | 525 | 2756.3 | 3175 | 0.88 | 2140.94 | G300E | 8750300 | 68.66 | G300E | 0 | 0
1291 | Story5 | C41 | 50 MPa RC Column (52.5 cm x 52.5 cm) | Column | 50MPa | Concrete Rectangular | 525 | 525 | 2756.3 | 3175 | 0.88 | 2140.94 | G300E | 8750300 | 68.66 | G300E | 0 | 0
1292 | Story5 | C42 | 50 MPa RC Column (52.5 cm x 52.5 cm) | Column | 50MPa | Concrete Rectangular | 525 | 525 | 2756.3 | 3175 | 0.88 | 2140.94 | G300E | 56765825 | 445.41 | G300E | 0 | 0
1293 | Story5 | C43 | 50 MPa RC Column (52.5 cm x 52.5 cm) | Column | 50MPa | Concrete Rectangular | 525 | 525 | 2756.3 | 3175 | 0.88 | 2140.94 | G300E | 60430833.33 | 474.16 | G300E | 0 | 0
1294 | Story5 | C44 | 50 MPa RC Column (52.5 cm x 52.5 cm) | Column | 50MPa | Concrete Rectangular | 525 | 525 | 2756.3 | 3175 | 0.88 | 2140.94 | G300E | 46984708.33 | 368.66 | G300E | 0 | 0
1295 | Story5 | C45 | 50 MPa RC Column (52.5 cm x 52.5 cm) | Column | 50MPa | Concrete Rectangular | 525 | 525 | 2756.3 | 3175 | 0.88 | 2140.94 | G300E | 46952958.33 | 368.41 | G300E | 0 | 0
1296 | Story5 | C46 | 50 MPa RC Column (52.5 cm x 52.5 cm) | Column | 50MPa | Concrete Rectangular | 525 | 525 | 2756.3 | 3175 | 0.88 | 2140.94 | G300E | 60340875 | 473.46 | G300E | 0 | 0
1297 | Story5 | C47 | 50 MPa RC Column (52.5 cm x 52.5 cm) | Column | 50MPa | Concrete Rectangular | 525 | 525 | 2756.3 | 3175 | 0.88 | 2140.94 | G300E | 56724550 | 445.08 | G300E | 0 | 0
1298 | Story5 | C48 | 50 MPa RC Column (52.5 cm x 52.5 cm) | Column | 50MPa | Concrete Rectangular | 525 | 525 | 2756.3 | 3175 | 0.88 | 2140.94 | G300E | 8750300 | 68.66 | G300E | 0 | 0
1299 | Story5 | C49 | 50 MPa RC Column (52.5 cm x 52.5 cm) | Column | 50MPa | Concrete Rectangular | 525 | 525 | 2756.3 | 3175 | 0.88 | 2140.94 | G300E | 8750300 | 68.66 | G300E | 0 | 0
1300 | Story5 | C5 | 50 MPa RC Column (52.5 cm x 52.5 cm) | Column | 50MPa | Concrete Rectangular | 525 | 525 | 2756.3 | 3175 | 0.88 | 2140.94 | G300E | 8750300 | 68.66 | G300E | 0 | 0
1301 | Story5 | C50 | 50 MPa RC Column (52.5 cm x 52.5 cm) | Column | 50MPa | Concrete Rectangular | 525 | 525 | 2756.3 | 3175 | 0.88 | 2140.94 | G300E | 54405741.67 | 426.89 | G300E | 0 | 0
1302 | Story5 | C51 | 50 MPa RC Column (52.5 cm x 52.5 cm) | Column | 50MPa | Concrete Rectangular | 525 | 525 | 2756.3 | 3175 | 0.88 | 2140.94 | G300E | 66128900 | 518.87 | G300E | 0 | 0
1303 | Story5 | C52 | 50 MPa RC Column (52.5 cm x 52.5 cm) | Column | 50MPa | Concrete Rectangular | 525 | 525 | 2756.3 | 3175 | 0.88 | 2140.94 | G300E | 66770250 | 523.9 | G300E | 0 | 0
1304 | Story5 | C53 | 50 MPa RC Column (52.5 cm x 52.5 cm) | Column | 50MPa | Concrete Rectangular | 525 | 525 | 2756.3 | 3175 | 0.88 | 2140.94 | G300E | 66760725 | 523.83 | G300E | 0 | 0
1305 | Story5 | C54 | 50 MPa RC Column (52.5 cm x 52.5 cm) | Column | 50MPa | Concrete Rectangular | 525 | 525 | 2756.3 | 3175 | 0.88 | 2140.94 | G300E | 66095033.33 | 518.61 | G300E | 0 | 0
1306 | Story5 | C55 | 50 MPa RC Column (52.5 cm x 52.5 cm) | Column | 50MPa | Concrete Rectangular | 525 | 525 | 2756.3 | 3175 | 0.88 | 2140.94 | G300E | 54399391.67 | 426.84 | G300E | 0 | 0
1307 | Story5 | C56 | 50 MPa RC Column (52.5 cm x 52.5 cm) | Column | 50MPa | Concrete Rectangular | 525 | 525 | 2756.3 | 3175 | 0.88 | 2140.94 | G300E | 8750300 | 68.66 | G300E | 0 | 0
1308 | Story5 | C57 | 50 MPa RC Column (52.5 cm x 52.5 cm) | Column | 50MPa | Concrete Rectangular | 525 | 525 | 2756.3 | 3225 | 0.89 | 2174.66 | G300E | 8888100 | 69.74 | G300E | 0 | 0
1309 | Story5 | C58 | 50 MPa RC Column (52.5 cm x 52.5 cm) | Column | 50MPa | Concrete Rectangular | 525 | 525 | 2756.3 | 3175 | 0.88 | 2140.94 | G300E | 8750300 | 68.66 | G300E | 0 | 0
1310 | Story5 | C59 | 50 MPa RC Column (52.5 cm x 52.5 cm) | Column | 50MPa | Concrete Rectangular | 525 | 525 | 2756.3 | 3175 | 0.88 | 2140.94 | G300E | 8750300 | 68.66 | G300E | 0 | 0
1311 | Story5 | C6 | 50 MPa RC Column (52.5 cm x 52.5 cm) | Column | 50MPa | Concrete Rectangular | 525 | 525 | 2756.3 | 3175 | 0.88 | 2140.94 | G300E | 8750300 | 68.66 | G300E | 0 | 0
1312 | Story5 | C60 | 50 MPa RC Column (52.5 cm x 52.5 cm) | Column | 50MPa | Concrete Rectangular | 525 | 525 | 2756.3 | 3175 | 0.88 | 2140.94 | G300E | 8750300 | 68.66 | G300E | 0 | 0
1313 | Story5 | C61 | 50 MPa RC Column (52.5 cm x 52.5 cm) | Column | 50MPa | Concrete Rectangular | 525 | 525 | 2756.3 | 3175 | 0.88 | 2140.94 | G300E | 8750300 | 68.66 | G300E | 0 | 0
1314 | Story5 | C62 | 50 MPa RC Column (52.5 cm x 52.5 cm) | Column | 50MPa | Concrete Rectangular | 525 | 525 | 2756.3 | 3175 | 0.88 | 2140.94 | G300E | 8750300 | 68.66 | G300E | 0 | 0
1315 | Story5 | C63 | 50 MPa RC Column (52.5 cm x 52.5 cm) | Column | 50MPa | Concrete Rectangular | 525 | 525 | 2756.3 | 3175 | 0.88 | 2140.94 | G300E | 8750300 | 68.66 | G300E | 0 | 0
1316 | Story5 | C64 | 50 MPa RC Column (52.5 cm x 52.5 cm) | Column | 50MPa | Concrete Rectangular | 525 | 525 | 2756.3 | 3225 | 0.89 | 2174.66 | G300E | 8888100 | 69.74 | G300E | 0 | 0
1317 | Story5 | C7 | 50 MPa RC Column (52.5 cm x 52.5 cm) | Column | 50MPa | Concrete Rectangular | 525 | 525 | 2756.3 | 3175 | 0.88 | 2140.94 | G300E | 8750300 | 68.66 | G300E | 0 | 0
1318 | Story5 | C8 | 50 MPa RC Column (52.5 cm x 52.5 cm) | Column | 50MPa | Concrete Rectangular | 525 | 525 | 2756.3 | 3225 | 0.89 | 2174.66 | G300E | 8888100 | 69.74 | G300E | 0 | 0
1319 | Story5 | C9 | 50 MPa RC Column (52.5 cm x 52.5 cm) | Column | 50MPa | Concrete Rectangular | 525 | 525 | 2756.3 | 3175 | 0.88 | 2140.94 | G300E | 8750300 | 68.66 | G300E | 0 | 0
1320 | Story6 | C1 | 50 MPa RC Column (52.5 cm x 52.5 cm) | Column | 50MPa | Concrete Rectangular | 525 | 525 | 2756.3 | 3225 | 0.89 | 2174.66 | G300E | 8888100 | 69.74 | G300E | 0 | 0
1321 | Story6 | C10 | 50 MPa RC Column (52.5 cm x 52.5 cm) | Column | 50MPa | Concrete Rectangular | 525 | 525 | 2756.3 | 3175 | 0.88 | 2140.94 | G300E | 44751625 | 351.14 | G300E | 0 | 0
1322 | Story6 | C11 | 50 MPa RC Column (52.5 cm x 52.5 cm) | Column | 50MPa | Concrete Rectangular | 525 | 525 | 2756.3 | 3175 | 0.88 | 2140.94 | G300E | 56213375 | 441.07 | G300E | 0 | 0
1323 | Story6 | C12 | 50 MPa RC Column (52.5 cm x 52.5 cm) | Column | 50MPa | Concrete Rectangular | 525 | 525 | 2756.3 | 3175 | 0.88 | 2140.94 | G300E | 56907641.67 | 446.52 | G300E | 0 | 0
1324 | Story6 | C13 | 50 MPa RC Column (52.5 cm x 52.5 cm) | Column | 50MPa | Concrete Rectangular | 525 | 525 | 2756.3 | 3175 | 0.88 | 2140.94 | G300E | 56907641.67 | 446.52 | G300E | 0 | 0
1325 | Story6 | C14 | 50 MPa RC Column (52.5 cm x 52.5 cm) | Column | 50MPa | Concrete Rectangular | 525 | 525 | 2756.3 | 3175 | 0.88 | 2140.94 | G300E | 56213375 | 441.07 | G300E | 0 | 0
1326 | Story6 | C15 | 50 MPa RC Column (52.5 cm x 52.5 cm) | Column | 50MPa | Concrete Rectangular | 525 | 525 | 2756.3 | 3175 | 0.88 | 2140.94 | G300E | 44751625 | 351.14 | G300E | 0 | 0
1327 | Story6 | C16 | 50 MPa RC Column (52.5 cm x 52.5 cm) | Column | 50MPa | Concrete Rectangular | 525 | 525 | 2756.3 | 3175 | 0.88 | 2140.94 | G300E | 8750300 | 68.66 | G300E | 0 | 0
1328 | Story6 | C17 | 50 MPa RC Column (52.5 cm x 52.5 cm) | Column | 50MPa | Concrete Rectangular | 525 | 525 | 2756.3 | 3175 | 0.88 | 2140.94 | G300E | 8750300 | 68.66 | G300E | 0 | 0
1329 | Story6 | C18 | 50 MPa RC Column (52.5 cm x 52.5 cm) | Column | 50MPa | Concrete Rectangular | 525 | 525 | 2756.3 | 3175 | 0.88 | 2140.94 | G300E | 47104300 | 369.6 | G300E | 0 | 0
1330 | Story6 | C19 | 50 MPa RC Column (52.5 cm x 52.5 cm) | Column | 50MPa | Concrete Rectangular | 525 | 525 | 2756.3 | 3175 | 0.88 | 2140.94 | G300E | 50524833.33 | 396.44 | G300E | 0 | 0
1331 | Story6 | C2 | 50 MPa RC Column (52.5 cm x 52.5 cm) | Column | 50MPa | Concrete Rectangular | 525 | 525 | 2756.3 | 3175 | 0.88 | 2140.94 | G300E | 8750300 | 68.66 | G300E | 0 | 0
1332 | Story6 | C20 | 50 MPa RC Column (52.5 cm x 52.5 cm) | Column | 50MPa | Concrete Rectangular | 525 | 525 | 2756.3 | 3175 | 0.88 | 2140.94 | G300E | 37334825 | 292.94 | G300E | 0 | 0
1333 | Story6 | C21 | 50 MPa RC Column (52.5 cm x 52.5 cm) | Column | 50MPa | Concrete Rectangular | 525 | 525 | 2756.3 | 3175 | 0.88 | 2140.94 | G300E | 37331650 | 292.92 | G300E | 0 | 0
1334 | Story6 | C22 | 50 MPa RC Column (52.5 cm x 52.5 cm) | Column | 50MPa | Concrete Rectangular | 525 | 525 | 2756.3 | 3175 | 0.88 | 2140.94 | G300E | 50518483.33 | 396.39 | G300E | 0 | 0
1335 | Story6 | C23 | 50 MPa RC Column (52.5 cm x 52.5 cm) | Column | 50MPa | Concrete Rectangular | 525 | 525 | 2756.3 | 3175 | 0.88 | 2140.94 | G300E | 47097950 | 369.55 | G300E | 0 | 0
1336 | Story6 | C24 | 50 MPa RC Column (52.5 cm x 52.5 cm) | Column | 50MPa | Concrete Rectangular | 525 | 525 | 2756.3 | 3175 | 0.88 | 2140.94 | G300E | 8750300 | 68.66 | G300E | 0 | 0
1337 | Story6 | C25 | 50 MPa RC Column (52.5 cm x 52.5 cm) | Column | 50MPa | Concrete Rectangular | 525 | 525 | 2756.3 | 3175 | 0.88 | 2140.94 | G300E | 8750300 | 68.66 | G300E | 0 | 0
1338 | Story6 | C26 | 50 MPa RC Column (52.5 cm x 52.5 cm) | Column | 50MPa | Concrete Rectangular | 525 | 525 | 2756.3 | 3175 | 0.88 | 2140.94 | G300E | 38025916.67 | 298.37 | G300E | 0 | 0
1339 | Story6 | C27 | 50 MPa RC Column (52.5 cm x 52.5 cm) | Column | 50MPa | Concrete Rectangular | 525 | 525 | 2756.3 | 3175 | 0.88 | 2140.94 | G300E | 8750300 | 68.66 | G300E | 0 | 0
1340 | Story6 | C3 | 50 MPa RC Column (52.5 cm x 52.5 cm) | Column | 50MPa | Concrete Rectangular | 525 | 525 | 2756.3 | 3175 | 0.88 | 2140.94 | G300E | 8750300 | 68.66 | G300E | 0 | 0
1341 | Story6 | C30 | 50 MPa RC Column (52.5 cm x 52.5 cm) | Column | 50MPa | Concrete Rectangular | 525 | 525 | 2756.3 | 3175 | 0.88 | 2140.94 | G300E | 8750300 | 68.66 | G300E | 0 | 0
1342 | Story6 | C31 | 50 MPa RC Column (52.5 cm x 52.5 cm) | Column | 50MPa | Concrete Rectangular | 525 | 525 | 2756.3 | 3175 | 0.88 | 2140.94 | G300E | 37970883.33 | 297.93 | G300E | 0 | 0
1343 | Story6 | C32 | 50 MPa RC Column (52.5 cm x 52.5 cm) | Column | 50MPa | Concrete Rectangular | 525 | 525 | 2756.3 | 3175 | 0.88 | 2140.94 | G300E | 8750300 | 68.66 | G300E | 0 | 0
1344 | Story6 | C33 | 50 MPa RC Column (52.5 cm x 52.5 cm) | Column | 50MPa | Concrete Rectangular | 525 | 525 | 2756.3 | 3175 | 0.88 | 2140.94 | G300E | 8750300 | 68.66 | G300E | 0 | 0
1345 | Story6 | C34 | 50 MPa RC Column (52.5 cm x 52.5 cm) | Column | 50MPa | Concrete Rectangular | 525 | 525 | 2756.3 | 3175 | 0.88 | 2140.94 | G300E | 38025916.67 | 298.37 | G300E | 0 | 0
1346 | Story6 | C35 | 50 MPa RC Column (52.5 cm x 52.5 cm) | Column | 50MPa | Concrete Rectangular | 525 | 525 | 2756.3 | 3175 | 0.88 | 2140.94 | G300E | 8750300 | 68.66 | G300E | 0 | 0
1347 | Story6 | C38 | 50 MPa RC Column (52.5 cm x 52.5 cm) | Column | 50MPa | Concrete Rectangular | 525 | 525 | 2756.3 | 3175 | 0.88 | 2140.94 | G300E | 8750300 | 68.66 | G300E | 0 | 0
1348 | Story6 | C39 | 50 MPa RC Column (52.5 cm x 52.5 cm) | Column | 50MPa | Concrete Rectangular | 525 | 525 | 2756.3 | 3175 | 0.88 | 2140.94 | G300E | 37919025 | 297.53 | G300E | 0 | 0
1349 | Story6 | C4 | 50 MPa RC Column (52.5 cm x 52.5 cm) | Column | 50MPa | Concrete Rectangular | 525 | 525 | 2756.3 | 3175 | 0.88 | 2140.94 | G300E | 8750300 | 68.66 | G300E | 0 | 0
1350 | Story6 | C40 | 50 MPa RC Column (52.5 cm x 52.5 cm) | Column | 50MPa | Concrete Rectangular | 525 | 525 | 2756.3 | 3175 | 0.88 | 2140.94 | G300E | 8750300 | 68.66 | G300E | 0 | 0
1351 | Story6 | C41 | 50 MPa RC Column (52.5 cm x 52.5 cm) | Column | 50MPa | Concrete Rectangular | 525 | 525 | 2756.3 | 3175 | 0.88 | 2140.94 | G300E | 8750300 | 68.66 | G300E | 0 | 0
1352 | Story6 | C42 | 50 MPa RC Column (52.5 cm x 52.5 cm) | Column | 50MPa | Concrete Rectangular | 525 | 525 | 2756.3 | 3175 | 0.88 | 2140.94 | G300E | 47104300 | 369.6 | G300E | 0 | 0
1353 | Story6 | C43 | 50 MPa RC Column (52.5 cm x 52.5 cm) | Column | 50MPa | Concrete Rectangular | 525 | 525 | 2756.3 | 3175 | 0.88 | 2140.94 | G300E | 50523775 | 396.43 | G300E | 0 | 0
1354 | Story6 | C44 | 50 MPa RC Column (52.5 cm x 52.5 cm) | Column | 50MPa | Concrete Rectangular | 525 | 525 | 2756.3 | 3175 | 0.88 | 2140.94 | G300E | 37325300 | 292.87 | G300E | 0 | 0
1355 | Story6 | C45 | 50 MPa RC Column (52.5 cm x 52.5 cm) | Column | 50MPa | Concrete Rectangular | 525 | 525 | 2756.3 | 3175 | 0.88 | 2140.94 | G300E | 37293550 | 292.62 | G300E | 0 | 0
1356 | Story6 | C46 | 50 MPa RC Column (52.5 cm x 52.5 cm) | Column | 50MPa | Concrete Rectangular | 525 | 525 | 2756.3 | 3175 | 0.88 | 2140.94 | G300E | 50446516.67 | 395.82 | G300E | 0 | 0
1357 | Story6 | C47 | 50 MPa RC Column (52.5 cm x 52.5 cm) | Column | 50MPa | Concrete Rectangular | 525 | 525 | 2756.3 | 3175 | 0.88 | 2140.94 | G300E | 47074666.67 | 369.37 | G300E | 0 | 0
1358 | Story6 | C48 | 50 MPa RC Column (52.5 cm x 52.5 cm) | Column | 50MPa | Concrete Rectangular | 525 | 525 | 2756.3 | 3175 | 0.88 | 2140.94 | G300E | 8750300 | 68.66 | G300E | 0 | 0
1359 | Story6 | C49 | 50 MPa RC Column (52.5 cm x 52.5 cm) | Column | 50MPa | Concrete Rectangular | 525 | 525 | 2756.3 | 3175 | 0.88 | 2140.94 | G300E | 8750300 | 68.66 | G300E | 0 | 0
1360 | Story6 | C5 | 50 MPa RC Column (52.5 cm x 52.5 cm) | Column | 50MPa | Concrete Rectangular | 525 | 525 | 2756.3 | 3175 | 0.88 | 2140.94 | G300E | 8750300 | 68.66 | G300E | 0 | 0
1361 | Story6 | C50 | 50 MPa RC Column (52.5 cm x 52.5 cm) | Column | 50MPa | Concrete Rectangular | 525 | 525 | 2756.3 | 3175 | 0.88 | 2140.94 | G300E | 44752683.33 | 351.15 | G300E | 0 | 0
1362 | Story6 | C51 | 50 MPa RC Column (52.5 cm x 52.5 cm) | Column | 50MPa | Concrete Rectangular | 525 | 525 | 2756.3 | 3175 | 0.88 | 2140.94 | G300E | 56213375 | 441.07 | G300E | 0 | 0
1363 | Story6 | C52 | 50 MPa RC Column (52.5 cm x 52.5 cm) | Column | 50MPa | Concrete Rectangular | 525 | 525 | 2756.3 | 3175 | 0.88 | 2140.94 | G300E | 56904466.67 | 446.49 | G300E | 0 | 0
1364 | Story6 | C53 | 50 MPa RC Column (52.5 cm x 52.5 cm) | Column | 50MPa | Concrete Rectangular | 525 | 525 | 2756.3 | 3175 | 0.88 | 2140.94 | G300E | 56892825 | 446.4 | G300E | 0 | 0
1365 | Story6 | C54 | 50 MPa RC Column (52.5 cm x 52.5 cm) | Column | 50MPa | Concrete Rectangular | 525 | 525 | 2756.3 | 3175 | 0.88 | 2140.94 | G300E | 56177391.67 | 440.79 | G300E | 0 | 0
1366 | Story6 | C55 | 50 MPa RC Column (52.5 cm x 52.5 cm) | Column | 50MPa | Concrete Rectangular | 525 | 525 | 2756.3 | 3175 | 0.88 | 2140.94 | G300E | 44744216.67 | 351.08 | G300E | 0 | 0
1367 | Story6 | C56 | 50 MPa RC Column (52.5 cm x 52.5 cm) | Column | 50MPa | Concrete Rectangular | 525 | 525 | 2756.3 | 3175 | 0.88 | 2140.94 | G300E | 8750300 | 68.66 | G300E | 0 | 0
1368 | Story6 | C57 | 50 MPa RC Column (52.5 cm x 52.5 cm) | Column | 50MPa | Concrete Rectangular | 525 | 525 | 2756.3 | 3225 | 0.89 | 2174.66 | G300E | 8888100 | 69.74 | G300E | 0 | 0
1369 | Story6 | C58 | 50 MPa RC Column (52.5 cm x 52.5 cm) | Column | 50MPa | Concrete Rectangular | 525 | 525 | 2756.3 | 3175 | 0.88 | 2140.94 | G300E | 8750300 | 68.66 | G300E | 0 | 0
1370 | Story6 | C59 | 50 MPa RC Column (52.5 cm x 52.5 cm) | Column | 50MPa | Concrete Rectangular | 525 | 525 | 2756.3 | 3175 | 0.88 | 2140.94 | G300E | 8750300 | 68.66 | G300E | 0 | 0
1371 | Story6 | C6 | 50 MPa RC Column (52.5 cm x 52.5 cm) | Column | 50MPa | Concrete Rectangular | 525 | 525 | 2756.3 | 3175 | 0.88 | 2140.94 | G300E | 8750300 | 68.66 | G300E | 0 | 0
1372 | Story6 | C60 | 50 MPa RC Column (52.5 cm x 52.5 cm) | Column | 50MPa | Concrete Rectangular | 525 | 525 | 2756.3 | 3175 | 0.88 | 2140.94 | G300E | 8750300 | 68.66 | G300E | 0 | 0
1373 | Story6 | C61 | 50 MPa RC Column (52.5 cm x 52.5 cm) | Column | 50MPa | Concrete Rectangular | 525 | 525 | 2756.3 | 3175 | 0.88 | 2140.94 | G300E | 8750300 | 68.66 | G300E | 0 | 0
1374 | Story6 | C62 | 50 MPa RC Column (52.5 cm x 52.5 cm) | Column | 50MPa | Concrete Rectangular | 525 | 525 | 2756.3 | 3175 | 0.88 | 2140.94 | G300E | 8750300 | 68.66 | G300E | 0 | 0
1375 | Story6 | C63 | 50 MPa RC Column (52.5 cm x 52.5 cm) | Column | 50MPa | Concrete Rectangular | 525 | 525 | 2756.3 | 3175 | 0.88 | 2140.94 | G300E | 8750300 | 68.66 | G300E | 0 | 0
1376 | Story6 | C64 | 50 MPa RC Column (52.5 cm x 52.5 cm) | Column | 50MPa | Concrete Rectangular | 525 | 525 | 2756.3 | 3225 | 0.89 | 2174.66 | G300E | 8888100 | 69.74 | G300E | 0 | 0
1377 | Story6 | C7 | 50 MPa RC Column (52.5 cm x 52.5 cm) | Column | 50MPa | Concrete Rectangular | 525 | 525 | 2756.3 | 3175 | 0.88 | 2140.94 | G300E | 8750300 | 68.66 | G300E | 0 | 0
1378 | Story6 | C8 | 50 MPa RC Column (52.5 cm x 52.5 cm) | Column | 50MPa | Concrete Rectangular | 525 | 525 | 2756.3 | 3225 | 0.89 | 2174.66 | G300E | 8888100 | 69.74 | G300E | 0 | 0
1379 | Story6 | C9 | 50 MPa RC Column (52.5 cm x 52.5 cm) | Column | 50MPa | Concrete Rectangular | 525 | 525 | 2756.3 | 3175 | 0.88 | 2140.94 | G300E | 8750300 | 68.66 | G300E | 0 | 0
1380 | Story7 | C1 | 50 MPa RC Column (50 cm x 50 cm) | Column | 50MPa | Concrete Rectangular | 500 | 500 | 2500 | 3225 | 0.81 | 1972.48 | G300E | 8062500 | 63.26 | G300E | 0 | 0
1381 | Story7 | C10 | 50 MPa RC Column (50 cm x 50 cm) | Column | 50MPa | Concrete Rectangular | 500 | 500 | 2500 | 3175 | 0.79 | 1941.9 | G300E | 48146758.33 | 377.78 | G300E | 0 | 0
1382 | Story7 | C11 | 50 MPa RC Column (50 cm x 50 cm) | Column | 50MPa | Concrete Rectangular | 500 | 500 | 2500 | 3175 | 0.79 | 1941.9 | G300E | 59702700 | 468.45 | G300E | 0 | 0
1383 | Story7 | C12 | 50 MPa RC Column (50 cm x 50 cm) | Column | 50MPa | Concrete Rectangular | 500 | 500 | 2500 | 3175 | 0.79 | 1941.9 | G300E | 60318650 | 473.28 | G300E | 0 | 0
1384 | Story7 | C13 | 50 MPa RC Column (50 cm x 50 cm) | Column | 50MPa | Concrete Rectangular | 500 | 500 | 2500 | 3175 | 0.79 | 1941.9 | G300E | 60318650 | 473.28 | G300E | 0 | 0
1385 | Story7 | C14 | 50 MPa RC Column (50 cm x 50 cm) | Column | 50MPa | Concrete Rectangular | 500 | 500 | 2500 | 3175 | 0.79 | 1941.9 | G300E | 59702700 | 468.45 | G300E | 0 | 0
1386 | Story7 | C15 | 50 MPa RC Column (50 cm x 50 cm) | Column | 50MPa | Concrete Rectangular | 500 | 500 | 2500 | 3175 | 0.79 | 1941.9 | G300E | 48145700 | 377.77 | G300E | 0 | 0
1387 | Story7 | C16 | 50 MPa RC Column (50 cm x 50 cm) | Column | 50MPa | Concrete Rectangular | 500 | 500 | 2500 | 3175 | 0.79 | 1941.9 | G300E | 7937500 | 62.28 | G300E | 0 | 0
1388 | Story7 | C17 | 50 MPa RC Column (50 cm x 50 cm) | Column | 50MPa | Concrete Rectangular | 500 | 500 | 2500 | 3175 | 0.79 | 1941.9 | G300E | 7937500 | 62.28 | G300E | 0 | 0
1389 | Story7 | C18 | 50 MPa RC Column (50 cm x 50 cm) | Column | 50MPa | Concrete Rectangular | 500 | 500 | 2500 | 3175 | 0.79 | 1941.9 | G300E | 50754491.67 | 398.24 | G300E | 0 | 0
1390 | Story7 | C19 | 50 MPa RC Column (50 cm x 50 cm) | Column | 50MPa | Concrete Rectangular | 500 | 500 | 2500 | 3175 | 0.79 | 1941.9 | G300E | 54330600 | 426.3 | G300E | 0 | 0
1391 | Story7 | C2 | 50 MPa RC Column (50 cm x 50 cm) | Column | 50MPa | Concrete Rectangular | 500 | 500 | 2500 | 3175 | 0.79 | 1941.9 | G300E | 7937500 | 62.28 | G300E | 0 | 0
1392 | Story7 | C20 | 50 MPa RC Column (50 cm x 50 cm) | Column | 50MPa | Concrete Rectangular | 500 | 500 | 2500 | 3175 | 0.79 | 1941.9 | G300E | 41415758.33 | 324.96 | G300E | 0 | 0
1393 | Story7 | C21 | 50 MPa RC Column (50 cm x 50 cm) | Column | 50MPa | Concrete Rectangular | 500 | 500 | 2500 | 3175 | 0.79 | 1941.9 | G300E | 41412583.33 | 324.94 | G300E | 0 | 0
1394 | Story7 | C22 | 50 MPa RC Column (50 cm x 50 cm) | Column | 50MPa | Concrete Rectangular | 500 | 500 | 2500 | 3175 | 0.79 | 1941.9 | G300E | 54323191.67 | 426.24 | G300E | 0 | 0
1395 | Story7 | C23 | 50 MPa RC Column (50 cm x 50 cm) | Column | 50MPa | Concrete Rectangular | 500 | 500 | 2500 | 3175 | 0.79 | 1941.9 | G300E | 50748141.67 | 398.19 | G300E | 0 | 0
1396 | Story7 | C24 | 50 MPa RC Column (50 cm x 50 cm) | Column | 50MPa | Concrete Rectangular | 500 | 500 | 2500 | 3175 | 0.79 | 1941.9 | G300E | 7937500 | 62.28 | G300E | 0 | 0
1397 | Story7 | C25 | 50 MPa RC Column (50 cm x 50 cm) | Column | 50MPa | Concrete Rectangular | 500 | 500 | 2500 | 3175 | 0.79 | 1941.9 | G300E | 7937500 | 62.28 | G300E | 0 | 0
1398 | Story7 | C26 | 50 MPa RC Column (50 cm x 50 cm) | Column | 50MPa | Concrete Rectangular | 500 | 500 | 2500 | 3175 | 0.79 | 1941.9 | G300E | 42081450 | 330.19 | G300E | 0 | 0
1399 | Story7 | C27 | 50 MPa RC Column (50 cm x 50 cm) | Column | 50MPa | Concrete Rectangular | 500 | 500 | 2500 | 3175 | 0.79 | 1941.9 | G300E | 7937500 | 62.28 | G300E | 0 | 0
1400 | Story7 | C3 | 50 MPa RC Column (50 cm x 50 cm) | Column | 50MPa | Concrete Rectangular | 500 | 500 | 2500 | 3175 | 0.79 | 1941.9 | G300E | 7937500 | 62.28 | G300E | 0 | 0
1401 | Story7 | C30 | 50 MPa RC Column (50 cm x 50 cm) | Column | 50MPa | Concrete Rectangular | 500 | 500 | 2500 | 3175 | 0.79 | 1941.9 | G300E | 7937500 | 62.28 | G300E | 0 | 0
1402 | Story7 | C31 | 50 MPa RC Column (50 cm x 50 cm) | Column | 50MPa | Concrete Rectangular | 500 | 500 | 2500 | 3175 | 0.79 | 1941.9 | G300E | 42026416.67 | 329.75 | G300E | 0 | 0
1403 | Story7 | C32 | 50 MPa RC Column (50 cm x 50 cm) | Column | 50MPa | Concrete Rectangular | 500 | 500 | 2500 | 3175 | 0.79 | 1941.9 | G300E | 7937500 | 62.28 | G300E | 0 | 0
1404 | Story7 | C33 | 50 MPa RC Column (50 cm x 50 cm) | Column | 50MPa | Concrete Rectangular | 500 | 500 | 2500 | 3175 | 0.79 | 1941.9 | G300E | 7937500 | 62.28 | G300E | 0 | 0
1405 | Story7 | C34 | 50 MPa RC Column (50 cm x 50 cm) | Column | 50MPa | Concrete Rectangular | 500 | 500 | 2500 | 3175 | 0.79 | 1941.9 | G300E | 42081450 | 330.19 | G300E | 0 | 0
1406 | Story7 | C35 | 50 MPa RC Column (50 cm x 50 cm) | Column | 50MPa | Concrete Rectangular | 500 | 500 | 2500 | 3175 | 0.79 | 1941.9 | G300E | 7937500 | 62.28 | G300E | 0 | 0
1407 | Story7 | C38 | 50 MPa RC Column (50 cm x 50 cm) | Column | 50MPa | Concrete Rectangular | 500 | 500 | 2500 | 3175 | 0.79 | 1941.9 | G300E | 7937500 | 62.28 | G300E | 0 | 0
1408 | Story7 | C39 | 50 MPa RC Column (50 cm x 50 cm) | Column | 50MPa | Concrete Rectangular | 500 | 500 | 2500 | 3175 | 0.79 | 1941.9 | G300E | 41978791.67 | 329.38 | G300E | 0 | 0
1409 | Story7 | C4 | 50 MPa RC Column (50 cm x 50 cm) | Column | 50MPa | Concrete Rectangular | 500 | 500 | 2500 | 3175 | 0.79 | 1941.9 | G300E | 7937500 | 62.28 | G300E | 0 | 0
1410 | Story7 | C40 | 50 MPa RC Column (50 cm x 50 cm) | Column | 50MPa | Concrete Rectangular | 500 | 500 | 2500 | 3175 | 0.79 | 1941.9 | G300E | 7937500 | 62.28 | G300E | 0 | 0
1411 | Story7 | C41 | 50 MPa RC Column (50 cm x 50 cm) | Column | 50MPa | Concrete Rectangular | 500 | 500 | 2500 | 3175 | 0.79 | 1941.9 | G300E | 7937500 | 62.28 | G300E | 0 | 0
1412 | Story7 | C42 | 50 MPa RC Column (50 cm x 50 cm) | Column | 50MPa | Concrete Rectangular | 500 | 500 | 2500 | 3175 | 0.79 | 1941.9 | G300E | 50754491.67 | 398.24 | G300E | 0 | 0
1413 | Story7 | C43 | 50 MPa RC Column (50 cm x 50 cm) | Column | 50MPa | Concrete Rectangular | 500 | 500 | 2500 | 3175 | 0.79 | 1941.9 | G300E | 54328483.33 | 426.28 | G300E | 0 | 0
1414 | Story7 | C44 | 50 MPa RC Column (50 cm x 50 cm) | Column | 50MPa | Concrete Rectangular | 500 | 500 | 2500 | 3175 | 0.79 | 1941.9 | G300E | 41403058.33 | 324.86 | G300E | 0 | 0
1415 | Story7 | C45 | 50 MPa RC Column (50 cm x 50 cm) | Column | 50MPa | Concrete Rectangular | 500 | 500 | 2500 | 3175 | 0.79 | 1941.9 | G300E | 41374483.33 | 324.64 | G300E | 0 | 0
1416 | Story7 | C46 | 50 MPa RC Column (50 cm x 50 cm) | Column | 50MPa | Concrete Rectangular | 500 | 500 | 2500 | 3175 | 0.79 | 1941.9 | G300E | 54254400 | 425.7 | G300E | 0 | 0
1417 | Story7 | C47 | 50 MPa RC Column (50 cm x 50 cm) | Column | 50MPa | Concrete Rectangular | 500 | 500 | 2500 | 3175 | 0.79 | 1941.9 | G300E | 50736500 | 398.1 | G300E | 0 | 0
1418 | Story7 | C48 | 50 MPa RC Column (50 cm x 50 cm) | Column | 50MPa | Concrete Rectangular | 500 | 500 | 2500 | 3175 | 0.79 | 1941.9 | G300E | 7937500 | 62.28 | G300E | 0 | 0
1419 | Story7 | C49 | 50 MPa RC Column (50 cm x 50 cm) | Column | 50MPa | Concrete Rectangular | 500 | 500 | 2500 | 3175 | 0.79 | 1941.9 | G300E | 7937500 | 62.28 | G300E | 0 | 0
1420 | Story7 | C5 | 50 MPa RC Column (50 cm x 50 cm) | Column | 50MPa | Concrete Rectangular | 500 | 500 | 2500 | 3175 | 0.79 | 1941.9 | G300E | 7937500 | 62.28 | G300E | 0 | 0
1421 | Story7 | C50 | 50 MPa RC Column (50 cm x 50 cm) | Column | 50MPa | Concrete Rectangular | 500 | 500 | 2500 | 3175 | 0.79 | 1941.9 | G300E | 48146758.33 | 377.78 | G300E | 0 | 0
1422 | Story7 | C51 | 50 MPa RC Column (50 cm x 50 cm) | Column | 50MPa | Concrete Rectangular | 500 | 500 | 2500 | 3175 | 0.79 | 1941.9 | G300E | 59702700 | 468.45 | G300E | 0 | 0
1423 | Story7 | C52 | 50 MPa RC Column (50 cm x 50 cm) | Column | 50MPa | Concrete Rectangular | 500 | 500 | 2500 | 3175 | 0.79 | 1941.9 | G300E | 60315475 | 473.26 | G300E | 0 | 0
1424 | Story7 | C53 | 50 MPa RC Column (50 cm x 50 cm) | Column | 50MPa | Concrete Rectangular | 500 | 500 | 2500 | 3175 | 0.79 | 1941.9 | G300E | 60305950 | 473.18 | G300E | 0 | 0
1425 | Story7 | C54 | 50 MPa RC Column (50 cm x 50 cm) | Column | 50MPa | Concrete Rectangular | 500 | 500 | 2500 | 3175 | 0.79 | 1941.9 | G300E | 59673066.67 | 468.22 | G300E | 0 | 0
1426 | Story7 | C55 | 50 MPa RC Column (50 cm x 50 cm) | Column | 50MPa | Concrete Rectangular | 500 | 500 | 2500 | 3175 | 0.79 | 1941.9 | G300E | 48136175 | 377.69 | G300E | 0 | 0
1427 | Story7 | C56 | 50 MPa RC Column (50 cm x 50 cm) | Column | 50MPa | Concrete Rectangular | 500 | 500 | 2500 | 3175 | 0.79 | 1941.9 | G300E | 7937500 | 62.28 | G300E | 0 | 0
1428 | Story7 | C57 | 50 MPa RC Column (50 cm x 50 cm) | Column | 50MPa | Concrete Rectangular | 500 | 500 | 2500 | 3225 | 0.81 | 1972.48 | G300E | 8062500 | 63.26 | G300E | 0 | 0
1429 | Story7 | C58 | 50 MPa RC Column (50 cm x 50 cm) | Column | 50MPa | Concrete Rectangular | 500 | 500 | 2500 | 3175 | 0.79 | 1941.9 | G300E | 7937500 | 62.28 | G300E | 0 | 0
1430 | Story7 | C59 | 50 MPa RC Column (50 cm x 50 cm) | Column | 50MPa | Concrete Rectangular | 500 | 500 | 2500 | 3175 | 0.79 | 1941.9 | G300E | 7937500 | 62.28 | G300E | 0 | 0
1431 | Story7 | C6 | 50 MPa RC Column (50 cm x 50 cm) | Column | 50MPa | Concrete Rectangular | 500 | 500 | 2500 | 3175 | 0.79 | 1941.9 | G300E | 7937500 | 62.28 | G300E | 0 | 0
1432 | Story7 | C60 | 50 MPa RC Column (50 cm x 50 cm) | Column | 50MPa | Concrete Rectangular | 500 | 500 | 2500 | 3175 | 0.79 | 1941.9 | G300E | 7937500 | 62.28 | G300E | 0 | 0
1433 | Story7 | C61 | 50 MPa RC Column (50 cm x 50 cm) | Column | 50MPa | Concrete Rectangular | 500 | 500 | 2500 | 3175 | 0.79 | 1941.9 | G300E | 7937500 | 62.28 | G300E | 0 | 0
1434 | Story7 | C62 | 50 MPa RC Column (50 cm x 50 cm) | Column | 50MPa | Concrete Rectangular | 500 | 500 | 2500 | 3175 | 0.79 | 1941.9 | G300E | 7937500 | 62.28 | G300E | 0 | 0
1435 | Story7 | C63 | 50 MPa RC Column (50 cm x 50 cm) | Column | 50MPa | Concrete Rectangular | 500 | 500 | 2500 | 3175 | 0.79 | 1941.9 | G300E | 7937500 | 62.28 | G300E | 0 | 0
1436 | Story7 | C64 | 50 MPa RC Column (50 cm x 50 cm) | Column | 50MPa | Concrete Rectangular | 500 | 500 | 2500 | 3225 | 0.81 | 1972.48 | G300E | 8062500 | 63.26 | G300E | 0 | 0
1437 | Story7 | C7 | 50 MPa RC Column (50 cm x 50 cm) | Column | 50MPa | Concrete Rectangular | 500 | 500 | 2500 | 3175 | 0.79 | 1941.9 | G300E | 7937500 | 62.28 | G300E | 0 | 0
1438 | Story7 | C8 | 50 MPa RC Column (50 cm x 50 cm) | Column | 50MPa | Concrete Rectangular | 500 | 500 | 2500 | 3225 | 0.81 | 1972.48 | G300E | 8062500 | 63.26 | G300E | 0 | 0
1439 | Story7 | C9 | 50 MPa RC Column (50 cm x 50 cm) | Column | 50MPa | Concrete Rectangular | 500 | 500 | 2500 | 3175 | 0.79 | 1941.9 | G300E | 7937500 | 62.28 | G300E | 0 | 0
1440 | Story8 | C1 | 50 MPa RC Column (50 cm x 50 cm) | Column | 50MPa | Concrete Rectangular | 500 | 500 | 2500 | 3225 | 0.81 | 1972.48 | G300E | 8062500 | 63.26 | G300E | 0 | 0
1441 | Story8 | C10 | 50 MPa RC Column (50 cm x 50 cm) | Column | 50MPa | Concrete Rectangular | 500 | 500 | 2500 | 3175 | 0.79 | 1941.9 | G300E | 38763575 | 304.15 | G300E | 0 | 0
1442 | Story8 | C11 | 50 MPa RC Column (50 cm x 50 cm) | Column | 50MPa | Concrete Rectangular | 500 | 500 | 2500 | 3175 | 0.79 | 1941.9 | G300E | 49851733.33 | 391.16 | G300E | 0 | 0
1443 | Story8 | C12 | 50 MPa RC Column (50 cm x 50 cm) | Column | 50MPa | Concrete Rectangular | 500 | 500 | 2500 | 3175 | 0.79 | 1941.9 | G300E | 50514250 | 396.35 | G300E | 0 | 0
1444 | Story8 | C13 | 50 MPa RC Column (50 cm x 50 cm) | Column | 50MPa | Concrete Rectangular | 500 | 500 | 2500 | 3175 | 0.79 | 1941.9 | G300E | 50514250 | 396.35 | G300E | 0 | 0
1445 | Story8 | C14 | 50 MPa RC Column (50 cm x 50 cm) | Column | 50MPa | Concrete Rectangular | 500 | 500 | 2500 | 3175 | 0.79 | 1941.9 | G300E | 49851733.33 | 391.16 | G300E | 0 | 0
1446 | Story8 | C15 | 50 MPa RC Column (50 cm x 50 cm) | Column | 50MPa | Concrete Rectangular | 500 | 500 | 2500 | 3175 | 0.79 | 1941.9 | G300E | 38762516.67 | 304.15 | G300E | 0 | 0
1447 | Story8 | C16 | 50 MPa RC Column (50 cm x 50 cm) | Column | 50MPa | Concrete Rectangular | 500 | 500 | 2500 | 3175 | 0.79 | 1941.9 | G300E | 7937500 | 62.28 | G300E | 0 | 0
1448 | Story8 | C17 | 50 MPa RC Column (50 cm x 50 cm) | Column | 50MPa | Concrete Rectangular | 500 | 500 | 2500 | 3175 | 0.79 | 1941.9 | G300E | 7937500 | 62.28 | G300E | 0 | 0
1449 | Story8 | C18 | 50 MPa RC Column (50 cm x 50 cm) | Column | 50MPa | Concrete Rectangular | 500 | 500 | 2500 | 3175 | 0.79 | 1941.9 | G300E | 41323683.33 | 324.24 | G300E | 0 | 0
1450 | Story8 | C19 | 50 MPa RC Column (50 cm x 50 cm) | Column | 50MPa | Concrete Rectangular | 500 | 500 | 2500 | 3175 | 0.79 | 1941.9 | G300E | 44616158.33 | 350.07 | G300E | 0 | 0
1451 | Story8 | C2 | 50 MPa RC Column (50 cm x 50 cm) | Column | 50MPa | Concrete Rectangular | 500 | 500 | 2500 | 3175 | 0.79 | 1941.9 | G300E | 7937500 | 62.28 | G300E | 0 | 0
1452 | Story8 | C20 | 50 MPa RC Column (50 cm x 50 cm) | Column | 50MPa | Concrete Rectangular | 500 | 500 | 2500 | 3175 | 0.79 | 1941.9 | G300E | 31990241.67 | 251.01 | G300E | 0 | 0
1453 | Story8 | C21 | 50 MPa RC Column (50 cm x 50 cm) | Column | 50MPa | Concrete Rectangular | 500 | 500 | 2500 | 3175 | 0.79 | 1941.9 | G300E | 31988125 | 250.99 | G300E | 0 | 0
1454 | Story8 | C22 | 50 MPa RC Column (50 cm x 50 cm) | Column | 50MPa | Concrete Rectangular | 500 | 500 | 2500 | 3175 | 0.79 | 1941.9 | G300E | 44609808.33 | 350.03 | G300E | 0 | 0
1455 | Story8 | C23 | 50 MPa RC Column (50 cm x 50 cm) | Column | 50MPa | Concrete Rectangular | 500 | 500 | 2500 | 3175 | 0.79 | 1941.9 | G300E | 41317333.33 | 324.19 | G300E | 0 | 0
1456 | Story8 | C24 | 50 MPa RC Column (50 cm x 50 cm) | Column | 50MPa | Concrete Rectangular | 500 | 500 | 2500 | 3175 | 0.79 | 1941.9 | G300E | 7937500 | 62.28 | G300E | 0 | 0
1457 | Story8 | C25 | 50 MPa RC Column (50 cm x 50 cm) | Column | 50MPa | Concrete Rectangular | 500 | 500 | 2500 | 3175 | 0.79 | 1941.9 | G300E | 7937500 | 62.28 | G300E | 0 | 0
1458 | Story8 | C26 | 50 MPa RC Column (50 cm x 50 cm) | Column | 50MPa | Concrete Rectangular | 500 | 500 | 2500 | 3175 | 0.79 | 1941.9 | G300E | 32605133.33 | 255.83 | G300E | 0 | 0
1459 | Story8 | C27 | 50 MPa RC Column (50 cm x 50 cm) | Column | 50MPa | Concrete Rectangular | 500 | 500 | 2500 | 3175 | 0.79 | 1941.9 | G300E | 7937500 | 62.28 | G300E | 0 | 0
1460 | Story8 | C3 | 50 MPa RC Column (50 cm x 50 cm) | Column | 50MPa | Concrete Rectangular | 500 | 500 | 2500 | 3175 | 0.79 | 1941.9 | G300E | 7937500 | 62.28 | G300E | 0 | 0
1461 | Story8 | C30 | 50 MPa RC Column (50 cm x 50 cm) | Column | 50MPa | Concrete Rectangular | 500 | 500 | 2500 | 3175 | 0.79 | 1941.9 | G300E | 7937500 | 62.28 | G300E | 0 | 0
1462 | Story8 | C31 | 50 MPa RC Column (50 cm x 50 cm) | Column | 50MPa | Concrete Rectangular | 500 | 500 | 2500 | 3175 | 0.79 | 1941.9 | G300E | 32553275 | 255.43 | G300E | 0 | 0
1463 | Story8 | C32 | 50 MPa RC Column (50 cm x 50 cm) | Column | 50MPa | Concrete Rectangular | 500 | 500 | 2500 | 3175 | 0.79 | 1941.9 | G300E | 7937500 | 62.28 | G300E | 0 | 0
1464 | Story8 | C33 | 50 MPa RC Column (50 cm x 50 cm) | Column | 50MPa | Concrete Rectangular | 500 | 500 | 2500 | 3175 | 0.79 | 1941.9 | G300E | 7937500 | 62.28 | G300E | 0 | 0
1465 | Story8 | C34 | 50 MPa RC Column (50 cm x 50 cm) | Column | 50MPa | Concrete Rectangular | 500 | 500 | 2500 | 3175 | 0.79 | 1941.9 | G300E | 32605133.33 | 255.83 | G300E | 0 | 0
1466 | Story8 | C35 | 50 MPa RC Column (50 cm x 50 cm) | Column | 50MPa | Concrete Rectangular | 500 | 500 | 2500 | 3175 | 0.79 | 1941.9 | G300E | 7937500 | 62.28 | G300E | 0 | 0
1467 | Story8 | C38 | 50 MPa RC Column (50 cm x 50 cm) | Column | 50MPa | Concrete Rectangular | 500 | 500 | 2500 | 3175 | 0.79 | 1941.9 | G300E | 7937500 | 62.28 | G300E | 0 | 0
1468 | Story8 | C39 | 50 MPa RC Column (50 cm x 50 cm) | Column | 50MPa | Concrete Rectangular | 500 | 500 | 2500 | 3175 | 0.79 | 1941.9 | G300E | 32513058.33 | 255.11 | G300E | 0 | 0
1469 | Story8 | C4 | 50 MPa RC Column (50 cm x 50 cm) | Column | 50MPa | Concrete Rectangular | 500 | 500 | 2500 | 3175 | 0.79 | 1941.9 | G300E | 7937500 | 62.28 | G300E | 0 | 0
1470 | Story8 | C40 | 50 MPa RC Column (50 cm x 50 cm) | Column | 50MPa | Concrete Rectangular | 500 | 500 | 2500 | 3175 | 0.79 | 1941.9 | G300E | 7937500 | 62.28 | G300E | 0 | 0
1471 | Story8 | C41 | 50 MPa RC Column (50 cm x 50 cm) | Column | 50MPa | Concrete Rectangular | 500 | 500 | 2500 | 3175 | 0.79 | 1941.9 | G300E | 7937500 | 62.28 | G300E | 0 | 0
1472 | Story8 | C42 | 50 MPa RC Column (50 cm x 50 cm) | Column | 50MPa | Concrete Rectangular | 500 | 500 | 2500 | 3175 | 0.79 | 1941.9 | G300E | 41323683.33 | 324.24 | G300E | 0 | 0
1473 | Story8 | C43 | 50 MPa RC Column (50 cm x 50 cm) | Column | 50MPa | Concrete Rectangular | 500 | 500 | 2500 | 3175 | 0.79 | 1941.9 | G300E | 44615100 | 350.07 | G300E | 0 | 0
1474 | Story8 | C44 | 50 MPa RC Column (50 cm x 50 cm) | Column | 50MPa | Concrete Rectangular | 500 | 500 | 2500 | 3175 | 0.79 | 1941.9 | G300E | 31980716.67 | 250.93 | G300E | 0 | 0
1475 | Story8 | C45 | 50 MPa RC Column (50 cm x 50 cm) | Column | 50MPa | Concrete Rectangular | 500 | 500 | 2500 | 3175 | 0.79 | 1941.9 | G300E | 31952141.67 | 250.71 | G300E | 0 | 0
1476 | Story8 | C46 | 50 MPa RC Column (50 cm x 50 cm) | Column | 50MPa | Concrete Rectangular | 500 | 500 | 2500 | 3175 | 0.79 | 1941.9 | G300E | 44550541.67 | 349.56 | G300E | 0 | 0
1477 | Story8 | C47 | 50 MPa RC Column (50 cm x 50 cm) | Column | 50MPa | Concrete Rectangular | 500 | 500 | 2500 | 3175 | 0.79 | 1941.9 | G300E | 41318391.67 | 324.2 | G300E | 0 | 0
1478 | Story8 | C48 | 50 MPa RC Column (50 cm x 50 cm) | Column | 50MPa | Concrete Rectangular | 500 | 500 | 2500 | 3175 | 0.79 | 1941.9 | G300E | 7937500 | 62.28 | G300E | 0 | 0
1479 | Story8 | C49 | 50 MPa RC Column (50 cm x 50 cm) | Column | 50MPa | Concrete Rectangular | 500 | 500 | 2500 | 3175 | 0.79 | 1941.9 | G300E | 7937500 | 62.28 | G300E | 0 | 0
1480 | Story8 | C5 | 50 MPa RC Column (50 cm x 50 cm) | Column | 50MPa | Concrete Rectangular | 500 | 500 | 2500 | 3175 | 0.79 | 1941.9 | G300E | 7937500 | 62.28 | G300E | 0 | 0
1481 | Story8 | C50 | 50 MPa RC Column (50 cm x 50 cm) | Column | 50MPa | Concrete Rectangular | 500 | 500 | 2500 | 3175 | 0.79 | 1941.9 | G300E | 38763575 | 304.15 | G300E | 0 | 0
1482 | Story8 | C51 | 50 MPa RC Column (50 cm x 50 cm) | Column | 50MPa | Concrete Rectangular | 500 | 500 | 2500 | 3175 | 0.79 | 1941.9 | G300E | 49851733.33 | 391.16 | G300E | 0 | 0
1483 | Story8 | C52 | 50 MPa RC Column (50 cm x 50 cm) | Column | 50MPa | Concrete Rectangular | 500 | 500 | 2500 | 3175 | 0.79 | 1941.9 | G300E | 50511075 | 396.33 | G300E | 0 | 0
1484 | Story8 | C53 | 50 MPa RC Column (50 cm x 50 cm) | Column | 50MPa | Concrete Rectangular | 500 | 500 | 2500 | 3175 | 0.79 | 1941.9 | G300E | 50498375 | 396.23 | G300E | 0 | 0
1485 | Story8 | C54 | 50 MPa RC Column (50 cm x 50 cm) | Column | 50MPa | Concrete Rectangular | 500 | 500 | 2500 | 3175 | 0.79 | 1941.9 | G300E | 49818925 | 390.9 | G300E | 0 | 0
1486 | Story8 | C55 | 50 MPa RC Column (50 cm x 50 cm) | Column | 50MPa | Concrete Rectangular | 500 | 500 | 2500 | 3175 | 0.79 | 1941.9 | G300E | 38751933.33 | 304.06 | G300E | 0 | 0
1487 | Story8 | C56 | 50 MPa RC Column (50 cm x 50 cm) | Column | 50MPa | Concrete Rectangular | 500 | 500 | 2500 | 3175 | 0.79 | 1941.9 | G300E | 7937500 | 62.28 | G300E | 0 | 0
1488 | Story8 | C57 | 50 MPa RC Column (50 cm x 50 cm) | Column | 50MPa | Concrete Rectangular | 500 | 500 | 2500 | 3225 | 0.81 | 1972.48 | G300E | 8062500 | 63.26 | G300E | 0 | 0
1489 | Story8 | C58 | 50 MPa RC Column (50 cm x 50 cm) | Column | 50MPa | Concrete Rectangular | 500 | 500 | 2500 | 3175 | 0.79 | 1941.9 | G300E | 7937500 | 62.28 | G300E | 0 | 0
1490 | Story8 | C59 | 50 MPa RC Column (50 cm x 50 cm) | Column | 50MPa | Concrete Rectangular | 500 | 500 | 2500 | 3175 | 0.79 | 1941.9 | G300E | 7937500 | 62.28 | G300E | 0 | 0
1491 | Story8 | C6 | 50 MPa RC Column (50 cm x 50 cm) | Column | 50MPa | Concrete Rectangular | 500 | 500 | 2500 | 3175 | 0.79 | 1941.9 | G300E | 7937500 | 62.28 | G300E | 0 | 0
1492 | Story8 | C60 | 50 MPa RC Column (50 cm x 50 cm) | Column | 50MPa | Concrete Rectangular | 500 | 500 | 2500 | 3175 | 0.79 | 1941.9 | G300E | 7937500 | 62.28 | G300E | 0 | 0
1493 | Story8 | C61 | 50 MPa RC Column (50 cm x 50 cm) | Column | 50MPa | Concrete Rectangular | 500 | 500 | 2500 | 3175 | 0.79 | 1941.9 | G300E | 7937500 | 62.28 | G300E | 0 | 0
1494 | Story8 | C62 | 50 MPa RC Column (50 cm x 50 cm) | Column | 50MPa | Concrete Rectangular | 500 | 500 | 2500 | 3175 | 0.79 | 1941.9 | G300E | 7937500 | 62.28 | G300E | 0 | 0
1495 | Story8 | C63 | 50 MPa RC Column (50 cm x 50 cm) | Column | 50MPa | Concrete Rectangular | 500 | 500 | 2500 | 3175 | 0.79 | 1941.9 | G300E | 7937500 | 62.28 | G300E | 0 | 0
1496 | Story8 | C64 | 50 MPa RC Column (50 cm x 50 cm) | Column | 50MPa | Concrete Rectangular | 500 | 500 | 2500 | 3225 | 0.81 | 1972.48 | G300E | 8062500 | 63.26 | G300E | 0 | 0
1497 | Story8 | C7 | 50 MPa RC Column (50 cm x 50 cm) | Column | 50MPa | Concrete Rectangular | 500 | 500 | 2500 | 3175 | 0.79 | 1941.9 | G300E | 7937500 | 62.28 | G300E | 0 | 0
1498 | Story8 | C8 | 50 MPa RC Column (50 cm x 50 cm) | Column | 50MPa | Concrete Rectangular | 500 | 500 | 2500 | 3225 | 0.81 | 1972.48 | G300E | 8062500 | 63.26 | G300E | 0 | 0
1499 | Story8 | C9 | 50 MPa RC Column (50 cm x 50 cm) | Column | 50MPa | Concrete Rectangular | 500 | 500 | 2500 | 3175 | 0.79 | 1941.9 | G300E | 7937500 | 62.28 | G300E | 0 | 0
1500 | Story9 | C1 | 50 MPa RC Column (47.5 cm x 47.5 cm) | Column | 50MPa | Concrete Rectangular | 475 | 475 | 2256.3 | 3200 | 0.72 | 1766.36 | G300E | 7219200 | 56.64 | G300E | 0 | 0
1501 | Story9 | C10 | 50 MPa RC Column (47.5 cm x 47.5 cm) | Column | 50MPa | Concrete Rectangular | 475 | 475 | 2256.3 | 3150 | 0.71 | 1738.76 | G300E | 41660850 | 326.89 | G300E | 0 | 0
1502 | Story9 | C11 | 50 MPa RC Column (47.5 cm x 47.5 cm) | Column | 50MPa | Concrete Rectangular | 475 | 475 | 2256.3 | 3150 | 0.71 | 1738.76 | G300E | 52648050 | 413.1 | G300E | 0 | 0
1503 | Story9 | C12 | 50 MPa RC Column (47.5 cm x 47.5 cm) | Column | 50MPa | Concrete Rectangular | 475 | 475 | 2256.3 | 3150 | 0.71 | 1738.76 | G300E | 53225550 | 417.63 | G300E | 0 | 0
1504 | Story9 | C13 | 50 MPa RC Column (47.5 cm x 47.5 cm) | Column | 50MPa | Concrete Rectangular | 475 | 475 | 2256.3 | 3150 | 0.71 | 1738.76 | G300E | 53225550 | 417.63 | G300E | 0 | 0
1505 | Story9 | C14 | 50 MPa RC Column (47.5 cm x 47.5 cm) | Column | 50MPa | Concrete Rectangular | 475 | 475 | 2256.3 | 3150 | 0.71 | 1738.76 | G300E | 52648050 | 413.1 | G300E | 0 | 0
1506 | Story9 | C15 | 50 MPa RC Column (47.5 cm x 47.5 cm) | Column | 50MPa | Concrete Rectangular | 475 | 475 | 2256.3 | 3150 | 0.71 | 1738.76 | G300E | 41659800 | 326.88 | G300E | 0 | 0
1507 | Story9 | C16 | 50 MPa RC Column (47.5 cm x 47.5 cm) | Column | 50MPa | Concrete Rectangular | 475 | 475 | 2256.3 | 3150 | 0.71 | 1738.76 | G300E | 7106400 | 55.76 | G300E | 0 | 0
1508 | Story9 | C17 | 50 MPa RC Column (47.5 cm x 47.5 cm) | Column | 50MPa | Concrete Rectangular | 475 | 475 | 2256.3 | 3150 | 0.71 | 1738.76 | G300E | 7106400 | 55.76 | G300E | 0 | 0
1509 | Story9 | C18 | 50 MPa RC Column (47.5 cm x 47.5 cm) | Column | 50MPa | Concrete Rectangular | 475 | 475 | 2256.3 | 3150 | 0.71 | 1738.76 | G300E | 44211300 | 346.9 | G300E | 0 | 0
1510 | Story9 | C19 | 50 MPa RC Column (47.5 cm x 47.5 cm) | Column | 50MPa | Concrete Rectangular | 475 | 475 | 2256.3 | 3150 | 0.71 | 1738.76 | G300E | 47563950 | 373.2 | G300E | 0 | 0
1511 | Story9 | C2 | 50 MPa RC Column (47.5 cm x 47.5 cm) | Column | 50MPa | Concrete Rectangular | 475 | 475 | 2256.3 | 3150 | 0.71 | 1738.76 | G300E | 7106400 | 55.76 | G300E | 0 | 0
1512 | Story9 | C20 | 50 MPa RC Column (47.5 cm x 47.5 cm) | Column | 50MPa | Concrete Rectangular | 475 | 475 | 2256.3 | 3150 | 0.71 | 1738.76 | G300E | 35286300 | 276.87 | G300E | 0 | 0
1513 | Story9 | C21 | 50 MPa RC Column (47.5 cm x 47.5 cm) | Column | 50MPa | Concrete Rectangular | 475 | 475 | 2256.3 | 3150 | 0.71 | 1738.76 | G300E | 35283150 | 276.84 | G300E | 0 | 0
1514 | Story9 | C22 | 50 MPa RC Column (47.5 cm x 47.5 cm) | Column | 50MPa | Concrete Rectangular | 475 | 475 | 2256.3 | 3150 | 0.71 | 1738.76 | G300E | 47556600 | 373.15 | G300E | 0 | 0
1515 | Story9 | C23 | 50 MPa RC Column (47.5 cm x 47.5 cm) | Column | 50MPa | Concrete Rectangular | 475 | 475 | 2256.3 | 3150 | 0.71 | 1738.76 | G300E | 44205000 | 346.85 | G300E | 0 | 0
1516 | Story9 | C24 | 50 MPa RC Column (47.5 cm x 47.5 cm) | Column | 50MPa | Concrete Rectangular | 475 | 475 | 2256.3 | 3150 | 0.71 | 1738.76 | G300E | 7106400 | 55.76 | G300E | 0 | 0
1517 | Story9 | C25 | 50 MPa RC Column (47.5 cm x 47.5 cm) | Column | 50MPa | Concrete Rectangular | 475 | 475 | 2256.3 | 3150 | 0.71 | 1738.76 | G300E | 7106400 | 55.76 | G300E | 0 | 0
1518 | Story9 | C26 | 50 MPa RC Column (47.5 cm x 47.5 cm) | Column | 50MPa | Concrete Rectangular | 475 | 475 | 2256.3 | 3150 | 0.71 | 1738.76 | G300E | 35974050 | 282.27 | G300E | 0 | 0
1519 | Story9 | C27 | 50 MPa RC Column (47.5 cm x 47.5 cm) | Column | 50MPa | Concrete Rectangular | 475 | 475 | 2256.3 | 3150 | 0.71 | 1738.76 | G300E | 7106400 | 55.76 | G300E | 0 | 0
1520 | Story9 | C3 | 50 MPa RC Column (47.5 cm x 47.5 cm) | Column | 50MPa | Concrete Rectangular | 475 | 475 | 2256.3 | 3150 | 0.71 | 1738.76 | G300E | 7106400 | 55.76 | G300E | 0 | 0
1521 | Story9 | C30 | 50 MPa RC Column (47.5 cm x 47.5 cm) | Column | 50MPa | Concrete Rectangular | 475 | 475 | 2256.3 | 3150 | 0.71 | 1738.76 | G300E | 7106400 | 55.76 | G300E | 0 | 0
1522 | Story9 | C31 | 50 MPa RC Column (47.5 cm x 47.5 cm) | Column | 50MPa | Concrete Rectangular | 475 | 475 | 2256.3 | 3150 | 0.71 | 1738.76 | G300E | 35921550 | 281.85 | G300E | 0 | 0
1523 | Story9 | C32 | 50 MPa RC Column (47.5 cm x 47.5 cm) | Column | 50MPa | Concrete Rectangular | 475 | 475 | 2256.3 | 3150 | 0.71 | 1738.76 | G300E | 7106400 | 55.76 | G300E | 0 | 0
1524 | Story9 | C33 | 50 MPa RC Column (47.5 cm x 47.5 cm) | Column | 50MPa | Concrete Rectangular | 475 | 475 | 2256.3 | 3150 | 0.71 | 1738.76 | G300E | 7106400 | 55.76 | G300E | 0 | 0
1525 | Story9 | C34 | 50 MPa RC Column (47.5 cm x 47.5 cm) | Column | 50MPa | Concrete Rectangular | 475 | 475 | 2256.3 | 3150 | 0.71 | 1738.76 | G300E | 35973000 | 282.26 | G300E | 0 | 0
1526 | Story9 | C35 | 50 MPa RC Column (47.5 cm x 47.5 cm) | Column | 50MPa | Concrete Rectangular | 475 | 475 | 2256.3 | 3150 | 0.71 | 1738.76 | G300E | 7106400 | 55.76 | G300E | 0 | 0
1527 | Story9 | C38 | 50 MPa RC Column (47.5 cm x 47.5 cm) | Column | 50MPa | Concrete Rectangular | 475 | 475 | 2256.3 | 3150 | 0.71 | 1738.76 | G300E | 7106400 | 55.76 | G300E | 0 | 0
1528 | Story9 | C39 | 50 MPa RC Column (47.5 cm x 47.5 cm) | Column | 50MPa | Concrete Rectangular | 475 | 475 | 2256.3 | 3150 | 0.71 | 1738.76 | G300E | 35887950 | 281.59 | G300E | 0 | 0
1529 | Story9 | C4 | 50 MPa RC Column (47.5 cm x 47.5 cm) | Column | 50MPa | Concrete Rectangular | 475 | 475 | 2256.3 | 3150 | 0.71 | 1738.76 | G300E | 7106400 | 55.76 | G300E | 0 | 0
1530 | Story9 | C40 | 50 MPa RC Column (47.5 cm x 47.5 cm) | Column | 50MPa | Concrete Rectangular | 475 | 475 | 2256.3 | 3150 | 0.71 | 1738.76 | G300E | 7106400 | 55.76 | G300E | 0 | 0
1531 | Story9 | C41 | 50 MPa RC Column (47.5 cm x 47.5 cm) | Column | 50MPa | Concrete Rectangular | 475 | 475 | 2256.3 | 3150 | 0.71 | 1738.76 | G300E | 7106400 | 55.76 | G300E | 0 | 0
1532 | Story9 | C42 | 50 MPa RC Column (47.5 cm x 47.5 cm) | Column | 50MPa | Concrete Rectangular | 475 | 475 | 2256.3 | 3150 | 0.71 | 1738.76 | G300E | 44211300 | 346.9 | G300E | 0 | 0
1533 | Story9 | C43 | 50 MPa RC Column (47.5 cm x 47.5 cm) | Column | 50MPa | Concrete Rectangular | 475 | 475 | 2256.3 | 3150 | 0.71 | 1738.76 | G300E | 47562900 | 373.2 | G300E | 0 | 0
1534 | Story9 | C44 | 50 MPa RC Column (47.5 cm x 47.5 cm) | Column | 50MPa | Concrete Rectangular | 475 | 475 | 2256.3 | 3150 | 0.71 | 1738.76 | G300E | 35275800 | 276.79 | G300E | 0 | 0
1535 | Story9 | C45 | 50 MPa RC Column (47.5 cm x 47.5 cm) | Column | 50MPa | Concrete Rectangular | 475 | 475 | 2256.3 | 3150 | 0.71 | 1738.76 | G300E | 35247450 | 276.56 | G300E | 0 | 0
1536 | Story9 | C46 | 50 MPa RC Column (47.5 cm x 47.5 cm) | Column | 50MPa | Concrete Rectangular | 475 | 475 | 2256.3 | 3150 | 0.71 | 1738.76 | G300E | 47500950 | 372.71 | G300E | 0 | 0
1537 | Story9 | C47 | 50 MPa RC Column (47.5 cm x 47.5 cm) | Column | 50MPa | Concrete Rectangular | 475 | 475 | 2256.3 | 3150 | 0.71 | 1738.76 | G300E | 44217600 | 346.95 | G300E | 0 | 0
1538 | Story9 | C48 | 50 MPa RC Column (47.5 cm x 47.5 cm) | Column | 50MPa | Concrete Rectangular | 475 | 475 | 2256.3 | 3150 | 0.71 | 1738.76 | G300E | 7106400 | 55.76 | G300E | 0 | 0
1539 | Story9 | C49 | 50 MPa RC Column (47.5 cm x 47.5 cm) | Column | 50MPa | Concrete Rectangular | 475 | 475 | 2256.3 | 3150 | 0.71 | 1738.76 | G300E | 7106400 | 55.76 | G300E | 0 | 0
1540 | Story9 | C5 | 50 MPa RC Column (47.5 cm x 47.5 cm) | Column | 50MPa | Concrete Rectangular | 475 | 475 | 2256.3 | 3150 | 0.71 | 1738.76 | G300E | 7106400 | 55.76 | G300E | 0 | 0
1541 | Story9 | C50 | 50 MPa RC Column (47.5 cm x 47.5 cm) | Column | 50MPa | Concrete Rectangular | 475 | 475 | 2256.3 | 3150 | 0.71 | 1738.76 | G300E | 41660850 | 326.89 | G300E | 0 | 0
1542 | Story9 | C51 | 50 MPa RC Column (47.5 cm x 47.5 cm) | Column | 50MPa | Concrete Rectangular | 475 | 475 | 2256.3 | 3150 | 0.71 | 1738.76 | G300E | 52648050 | 413.1 | G300E | 0 | 0
1543 | Story9 | C52 | 50 MPa RC Column (47.5 cm x 47.5 cm) | Column | 50MPa | Concrete Rectangular | 475 | 475 | 2256.3 | 3150 | 0.71 | 1738.76 | G300E | 53223450 | 417.61 | G300E | 0 | 0
1544 | Story9 | C53 | 50 MPa RC Column (47.5 cm x 47.5 cm) | Column | 50MPa | Concrete Rectangular | 475 | 475 | 2256.3 | 3150 | 0.71 | 1738.76 | G300E | 53214000 | 417.54 | G300E | 0 | 0
1545 | Story9 | C54 | 50 MPa RC Column (47.5 cm x 47.5 cm) | Column | 50MPa | Concrete Rectangular | 475 | 475 | 2256.3 | 3150 | 0.71 | 1738.76 | G300E | 52619700 | 412.87 | G300E | 0 | 0
1546 | Story9 | C55 | 50 MPa RC Column (47.5 cm x 47.5 cm) | Column | 50MPa | Concrete Rectangular | 475 | 475 | 2256.3 | 3150 | 0.71 | 1738.76 | G300E | 41649300 | 326.8 | G300E | 0 | 0
1547 | Story9 | C56 | 50 MPa RC Column (47.5 cm x 47.5 cm) | Column | 50MPa | Concrete Rectangular | 475 | 475 | 2256.3 | 3150 | 0.71 | 1738.76 | G300E | 7106400 | 55.76 | G300E | 0 | 0
1548 | Story9 | C57 | 50 MPa RC Column (47.5 cm x 47.5 cm) | Column | 50MPa | Concrete Rectangular | 475 | 475 | 2256.3 | 3200 | 0.72 | 1766.36 | G300E | 7219200 | 56.64 | G300E | 0 | 0
1549 | Story9 | C58 | 50 MPa RC Column (47.5 cm x 47.5 cm) | Column | 50MPa | Concrete Rectangular | 475 | 475 | 2256.3 | 3150 | 0.71 | 1738.76 | G300E | 7106400 | 55.76 | G300E | 0 | 0
1550 | Story9 | C59 | 50 MPa RC Column (47.5 cm x 47.5 cm) | Column | 50MPa | Concrete Rectangular | 475 | 475 | 2256.3 | 3150 | 0.71 | 1738.76 | G300E | 7106400 | 55.76 | G300E | 0 | 0
1551 | Story9 | C6 | 50 MPa RC Column (47.5 cm x 47.5 cm) | Column | 50MPa | Concrete Rectangular | 475 | 475 | 2256.3 | 3150 | 0.71 | 1738.76 | G300E | 7106400 | 55.76 | G300E | 0 | 0
1552 | Story9 | C60 | 50 MPa RC Column (47.5 cm x 47.5 cm) | Column | 50MPa | Concrete Rectangular | 475 | 475 | 2256.3 | 3150 | 0.71 | 1738.76 | G300E | 7106400 | 55.76 | G300E | 0 | 0
1553 | Story9 | C61 | 50 MPa RC Column (47.5 cm x 47.5 cm) | Column | 50MPa | Concrete Rectangular | 475 | 475 | 2256.3 | 3150 | 0.71 | 1738.76 | G300E | 7106400 | 55.76 | G300E | 0 | 0
1554 | Story9 | C62 | 50 MPa RC Column (47.5 cm x 47.5 cm) | Column | 50MPa | Concrete Rectangular | 475 | 475 | 2256.3 | 3150 | 0.71 | 1738.76 | G300E | 7106400 | 55.76 | G300E | 0 | 0
1555 | Story9 | C63 | 50 MPa RC Column (47.5 cm x 47.5 cm) | Column | 50MPa | Concrete Rectangular | 475 | 475 | 2256.3 | 3150 | 0.71 | 1738.76 | G300E | 7106400 | 55.76 | G300E | 0 | 0
1556 | Story9 | C64 | 50 MPa RC Column (47.5 cm x 47.5 cm) | Column | 50MPa | Concrete Rectangular | 475 | 475 | 2256.3 | 3200 | 0.72 | 1766.36 | G300E | 7219200 | 56.64 | G300E | 0 | 0
1557 | Story9 | C7 | 50 MPa RC Column (47.5 cm x 47.5 cm) | Column | 50MPa | Concrete Rectangular | 475 | 475 | 2256.3 | 3150 | 0.71 | 1738.76 | G300E | 7106400 | 55.76 | G300E | 0 | 0
1558 | Story9 | C8 | 50 MPa RC Column (47.5 cm x 47.5 cm) | Column | 50MPa | Concrete Rectangular | 475 | 475 | 2256.3 | 3200 | 0.72 | 1766.36 | G300E | 7219200 | 56.64 | G300E | 0 | 0
1559 | Story9 | C9 | 50 MPa RC Column (47.5 cm x 47.5 cm) | Column | 50MPa | Concrete Rectangular | 475 | 475 | 2256.3 | 3150 | 0.71 | 1738.76 | G300E | 7106400 | 55.76 | G300E | 0 | 0

## Walls
| Story | Label | Section | Structural_Element_Type | Material | Width_(mm) | Depth_(mm) | Area_(cm^2) | Length_(mm) | Volume_(m^3) | Mass_(kg) | Long._Rebar_Material | Long._Rebar_Volume_(mm^3) | Long._Rebar_Mass_(kg) | Tran._Rebar_Material | Tran._Rebar_Volume_(mm^3) | Tran._Rebar_Mass_(kg)
0 | Story1 | P1 | RC Wall - 525 mm (40 MPa) | Wall | 50MPa | 4800 | 525 | 25200 | 3500 | 8.82 | 21577.98 | G300E | 93933000 | 737.03 | G300E | 22050000 | 173.01
1 | Story1 | P2 | RC Wall - 525 mm (40 MPa) | Wall | 50MPa | 4800 | 525 | 25200 | 3500 | 8.82 | 21577.98 | G300E | 101430000 | 795.86 | G300E | 66202416 | 519.45
2 | Story1 | P3 | RC Wall - 525 mm (40 MPa) | Wall | 50MPa | 7200 | 525 | 37800 | 3500 | 13.23 | 32366.97 | G300E | 273861000 | 2148.82 | G300E | 33075000 | 259.52
3 | Story1 | P4 | RC Wall - 525 mm (40 MPa) | Wall | 50MPa | 7200 | 525 | 37800 | 3500 | 13.23 | 32366.97 | G300E | 273861000 | 2148.82 | G300E | 33075000 | 259.52
4 | Story10 | P1 | RC Wall - 425 mm (40 MPa) | Wall | 50MPa | 4800 | 425 | 20400 | 3500 | 7.14 | 17467.89 | G300E | 17850000 | 140.06 | G300E | 17850000 | 140.06
5 | Story10 | P2 | RC Wall - 425 mm (40 MPa) | Wall | 50MPa | 4800 | 425 | 20400 | 3500 | 7.14 | 17467.89 | G300E | 17850000 | 140.06 | G300E | 17850000 | 140.06
6 | Story10 | P3 | RC Wall - 425 mm (40 MPa) | Wall | 50MPa | 7200 | 425 | 30600 | 3500 | 10.71 | 26201.83 | G300E | 26775000 | 210.09 | G300E | 26775000 | 210.09
7 | Story10 | P4 | RC Wall - 425 mm (40 MPa) | Wall | 50MPa | 7200 | 425 | 30600 | 3500 | 10.71 | 26201.83 | G300E | 26775000 | 210.09 | G300E | 26775000 | 210.09
8 | Story11 | P1 | RC Wall - 425 mm (40 MPa) | Wall | 50MPa | 4800 | 425 | 20400 | 3500 | 7.14 | 17467.89 | G300E | 17850000 | 140.06 | G300E | 17850000 | 140.06
9 | Story11 | P2 | RC Wall - 425 mm (40 MPa) | Wall | 50MPa | 4800 | 425 | 20400 | 3500 | 7.14 | 17467.89 | G300E | 17850000 | 140.06 | G300E | 17850000 | 140.06
10 | Story11 | P3 | RC Wall - 425 mm (40 MPa) | Wall | 50MPa | 7200 | 425 | 30600 | 3500 | 10.71 | 26201.83 | G300E | 26775000 | 210.09 | G300E | 26775000 | 210.09
11 | Story11 | P4 | RC Wall - 425 mm (40 MPa) | Wall | 50MPa | 7200 | 425 | 30600 | 3500 | 10.71 | 26201.83 | G300E | 26775000 | 210.09 | G300E | 26775000 | 210.09
12 | Story12 | P1 | RC Wall - 400 mm (40 MPa) | Wall | 50MPa | 4800 | 400 | 19200 | 3500 | 6.72 | 16440.37 | G300E | 16800000 | 131.82 | G300E | 16800000 | 131.82
13 | Story12 | P2 | RC Wall - 400 mm (40 MPa) | Wall | 50MPa | 4800 | 400 | 19200 | 3500 | 6.72 | 16440.37 | G300E | 16800000 | 131.82 | G300E | 16800000 | 131.82
14 | Story12 | P3 | RC Wall - 400 mm (40 MPa) | Wall | 50MPa | 7200 | 400 | 28800 | 3500 | 10.08 | 24660.55 | G300E | 25200000 | 197.73 | G300E | 25200000 | 197.73
15 | Story12 | P4 | RC Wall - 400 mm (40 MPa) | Wall | 50MPa | 7200 | 400 | 28800 | 3500 | 10.08 | 24660.55 | G300E | 25200000 | 197.73 | G300E | 25200000 | 197.73
16 | Story13 | P1 | RC Wall - 400 mm (40 MPa) | Wall | 50MPa | 4800 | 400 | 19200 | 3500 | 6.72 | 16440.37 | G300E | 16800000 | 131.82 | G300E | 16800000 | 131.82
17 | Story13 | P2 | RC Wall - 400 mm (40 MPa) | Wall | 50MPa | 4800 | 400 | 19200 | 3500 | 6.72 | 16440.37 | G300E | 16800000 | 131.82 | G300E | 16800000 | 131.82
18 | Story13 | P3 | RC Wall - 400 mm (40 MPa) | Wall | 50MPa | 7200 | 400 | 28800 | 3500 | 10.08 | 24660.55 | G300E | 25200000 | 197.73 | G300E | 25200000 | 197.73
19 | Story13 | P4 | RC Wall - 400 mm (40 MPa) | Wall | 50MPa | 7200 | 400 | 28800 | 3500 | 10.08 | 24660.55 | G300E | 25200000 | 197.73 | G300E | 25200000 | 197.73
20 | Story14 | P1 | RC Wall - 375 mm (40 MPa) | Wall | 50MPa | 4800 | 375 | 18000 | 3500 | 6.3 | 15412.84 | G300E | 15750000 | 123.58 | G300E | 15750000 | 123.58
21 | Story14 | P2 | RC Wall - 375 mm (40 MPa) | Wall | 50MPa | 4800 | 375 | 18000 | 3500 | 6.3 | 15412.84 | G300E | 15750000 | 123.58 | G300E | 15750000 | 123.58
22 | Story14 | P3 | RC Wall - 375 mm (40 MPa) | Wall | 50MPa | 7200 | 375 | 27000 | 3500 | 9.45 | 23119.27 | G300E | 23625000 | 185.37 | G300E | 23625000 | 185.37
23 | Story14 | P4 | RC Wall - 375 mm (40 MPa) | Wall | 50MPa | 7200 | 375 | 27000 | 3500 | 9.45 | 23119.27 | G300E | 23625000 | 185.37 | G300E | 23625000 | 185.37
24 | Story15 | P1 | RC Wall - 375 mm (40 MPa) | Wall | 50MPa | 4800 | 375 | 18000 | 3500 | 6.3 | 15412.84 | G300E | 15750000 | 123.58 | G300E | 15750000 | 123.58
25 | Story15 | P2 | RC Wall - 375 mm (40 MPa) | Wall | 50MPa | 4800 | 375 | 18000 | 3500 | 6.3 | 15412.84 | G300E | 15750000 | 123.58 | G300E | 15750000 | 123.58
26 | Story15 | P3 | RC Wall - 375 mm (40 MPa) | Wall | 50MPa | 7200 | 375 | 27000 | 3500 | 9.45 | 23119.27 | G300E | 23625000 | 185.37 | G300E | 23625000 | 185.37
27 | Story15 | P4 | RC Wall - 375 mm (40 MPa) | Wall | 50MPa | 7200 | 375 | 27000 | 3500 | 9.45 | 23119.27 | G300E | 23625000 | 185.37 | G300E | 23625000 | 185.37
28 | Story16 | P1 | RC Wall - 350 mm (40 MPa) | Wall | 50MPa | 4800 | 350 | 16800 | 3500 | 5.88 | 14385.32 | G300E | 14700000 | 115.34 | G300E | 14700000 | 115.34
29 | Story16 | P2 | RC Wall - 350 mm (40 MPa) | Wall | 50MPa | 4800 | 350 | 16800 | 3500 | 5.88 | 14385.32 | G300E | 14700000 | 115.34 | G300E | 14700000 | 115.34
30 | Story16 | P3 | RC Wall - 350 mm (40 MPa) | Wall | 50MPa | 7200 | 350 | 25200 | 3500 | 8.82 | 21577.98 | G300E | 22050000 | 173.01 | G300E | 22050000 | 173.01
31 | Story16 | P4 | RC Wall - 350 mm (40 MPa) | Wall | 50MPa | 7200 | 350 | 25200 | 3500 | 8.82 | 21577.98 | G300E | 22050000 | 173.01 | G300E | 22050000 | 173.01
32 | Story17 | P1 | RC Wall - 350 mm (40 MPa) | Wall | 50MPa | 4800 | 350 | 16800 | 3500 | 5.88 | 14385.32 | G300E | 14700000 | 115.34 | G300E | 14700000 | 115.34
33 | Story17 | P2 | RC Wall - 350 mm (40 MPa) | Wall | 50MPa | 4800 | 350 | 16800 | 3500 | 5.88 | 14385.32 | G300E | 14700000 | 115.34 | G300E | 14700000 | 115.34
34 | Story17 | P3 | RC Wall - 350 mm (40 MPa) | Wall | 50MPa | 7200 | 350 | 25200 | 3500 | 8.82 | 21577.98 | G300E | 22050000 | 173.01 | G300E | 22050000 | 173.01
35 | Story17 | P4 | RC Wall - 350 mm (40 MPa) | Wall | 50MPa | 7200 | 350 | 25200 | 3500 | 8.82 | 21577.98 | G300E | 22050000 | 173.01 | G300E | 22050000 | 173.01
36 | Story18 | P1 | RC Wall - 350 mm (40 MPa) | Wall | 50MPa | 4800 | 350 | 16800 | 3500 | 5.88 | 14385.32 | G300E | 14700000 | 115.34 | G300E | 14700000 | 115.34
37 | Story18 | P2 | RC Wall - 350 mm (40 MPa) | Wall | 50MPa | 4800 | 350 | 16800 | 3500 | 5.88 | 14385.32 | G300E | 14700000 | 115.34 | G300E | 14700000 | 115.34
38 | Story18 | P3 | RC Wall - 350 mm (40 MPa) | Wall | 50MPa | 7200 | 350 | 25200 | 3500 | 8.82 | 21577.98 | G300E | 22050000 | 173.01 | G300E | 22050000 | 173.01
39 | Story18 | P4 | RC Wall - 350 mm (40 MPa) | Wall | 50MPa | 7200 | 350 | 25200 | 3500 | 8.82 | 21577.98 | G300E | 22050000 | 173.01 | G300E | 22050000 | 173.01
40 | Story19 | P1 | RC Wall - 350 mm (40 MPa) | Wall | 50MPa | 4800 | 350 | 16800 | 3500 | 5.88 | 14385.32 | G300E | 14700000 | 115.34 | G300E | 14700000 | 115.34
41 | Story19 | P2 | RC Wall - 350 mm (40 MPa) | Wall | 50MPa | 4800 | 350 | 16800 | 3500 | 5.88 | 14385.32 | G300E | 14700000 | 115.34 | G300E | 14700000 | 115.34
42 | Story19 | P3 | RC Wall - 350 mm (40 MPa) | Wall | 50MPa | 7200 | 350 | 25200 | 3500 | 8.82 | 21577.98 | G300E | 22050000 | 173.01 | G300E | 22050000 | 173.01
43 | Story19 | P4 | RC Wall - 350 mm (40 MPa) | Wall | 50MPa | 7200 | 350 | 25200 | 3500 | 8.82 | 21577.98 | G300E | 22050000 | 173.01 | G300E | 22050000 | 173.01
44 | Story2 | P1 | RC Wall - 525 mm (40 MPa) | Wall | 50MPa | 4800 | 525 | 25200 | 3500 | 8.82 | 21577.98 | G300E | 71442000 | 560.56 | G300E | 22050000 | 173.01
45 | Story2 | P2 | RC Wall - 525 mm (40 MPa) | Wall | 50MPa | 4800 | 525 | 25200 | 3500 | 8.82 | 21577.98 | G300E | 71442000 | 560.56 | G300E | 35475720 | 278.36
46 | Story2 | P3 | RC Wall - 525 mm (40 MPa) | Wall | 50MPa | 7200 | 525 | 37800 | 3500 | 13.23 | 32366.97 | G300E | 224910000 | 1764.73 | G300E | 33075000 | 259.52
47 | Story2 | P4 | RC Wall - 525 mm (40 MPa) | Wall | 50MPa | 7200 | 525 | 37800 | 3500 | 13.23 | 32366.97 | G300E | 225571500 | 1769.92 | G300E | 33075000 | 259.52
48 | Story20 | P1 | RC Wall - 350 mm (40 MPa) | Wall | 50MPa | 4800 | 350 | 16800 | 3500 | 5.88 | 14385.32 | G300E | 14700000 | 115.34 | G300E | 14700000 | 115.34
49 | Story20 | P2 | RC Wall - 350 mm (40 MPa) | Wall | 50MPa | 4800 | 350 | 16800 | 3500 | 5.88 | 14385.32 | G300E | 14700000 | 115.34 | G300E | 14700000 | 115.34
50 | Story20 | P3 | RC Wall - 350 mm (40 MPa) | Wall | 50MPa | 7200 | 350 | 25200 | 3500 | 8.82 | 21577.98 | G300E | 22050000 | 173.01 | G300E | 22050000 | 173.01
51 | Story20 | P4 | RC Wall - 350 mm (40 MPa) | Wall | 50MPa | 7200 | 350 | 25200 | 3500 | 8.82 | 21577.98 | G300E | 22050000 | 173.01 | G300E | 22050000 | 173.01
52 | Story21 | P1 | RC Wall - 350 mm (40 MPa) | Wall | 50MPa | 4800 | 350 | 16800 | 3500 | 5.88 | 14385.32 | G300E | 14700000 | 115.34 | G300E | 14700000 | 115.34
53 | Story21 | P2 | RC Wall - 350 mm (40 MPa) | Wall | 50MPa | 4800 | 350 | 16800 | 3500 | 5.88 | 14385.32 | G300E | 14700000 | 115.34 | G300E | 14700000 | 115.34
54 | Story21 | P3 | RC Wall - 350 mm (40 MPa) | Wall | 50MPa | 7200 | 350 | 25200 | 3500 | 8.82 | 21577.98 | G300E | 22050000 | 173.01 | G300E | 22050000 | 173.01
55 | Story21 | P4 | RC Wall - 350 mm (40 MPa) | Wall | 50MPa | 7200 | 350 | 25200 | 3500 | 8.82 | 21577.98 | G300E | 22050000 | 173.01 | G300E | 22050000 | 173.01
56 | Story22 | P1 | RC Wall - 350 mm (40 MPa) | Wall | 50MPa | 4800 | 350 | 16800 | 3500 | 5.88 | 14385.32 | G300E | 14700000 | 115.34 | G300E | 14700000 | 115.34
57 | Story22 | P2 | RC Wall - 350 mm (40 MPa) | Wall | 50MPa | 4800 | 350 | 16800 | 3500 | 5.88 | 14385.32 | G300E | 14700000 | 115.34 | G300E | 14700000 | 115.34
58 | Story22 | P3 | RC Wall - 350 mm (40 MPa) | Wall | 50MPa | 7200 | 350 | 25200 | 3500 | 8.82 | 21577.98 | G300E | 22050000 | 173.01 | G300E | 22050000 | 173.01
59 | Story22 | P4 | RC Wall - 350 mm (40 MPa) | Wall | 50MPa | 7200 | 350 | 25200 | 3500 | 8.82 | 21577.98 | G300E | 22050000 | 173.01 | G300E | 22050000 | 173.01
60 | Story23 | P1 | RC Wall - 350 mm (40 MPa) | Wall | 50MPa | 4800 | 350 | 16800 | 3500 | 5.88 | 14385.32 | G300E | 14700000 | 115.34 | G300E | 14700000 | 115.34
61 | Story23 | P2 | RC Wall - 350 mm (40 MPa) | Wall | 50MPa | 4800 | 350 | 16800 | 3500 | 5.88 | 14385.32 | G300E | 14700000 | 115.34 | G300E | 14700000 | 115.34
62 | Story23 | P3 | RC Wall - 350 mm (40 MPa) | Wall | 50MPa | 7200 | 350 | 25200 | 3500 | 8.82 | 21577.98 | G300E | 22050000 | 173.01 | G300E | 22050000 | 173.01
63 | Story23 | P4 | RC Wall - 350 mm (40 MPa) | Wall | 50MPa | 7200 | 350 | 25200 | 3500 | 8.82 | 21577.98 | G300E | 22050000 | 173.01 | G300E | 22050000 | 173.01
64 | Story24 | P1 | RC Wall - 350 mm (40 MPa) | Wall | 50MPa | 4800 | 350 | 16800 | 3500 | 5.88 | 14385.32 | G300E | 14700000 | 115.34 | G300E | 14700000 | 115.34
65 | Story24 | P2 | RC Wall - 350 mm (40 MPa) | Wall | 50MPa | 4800 | 350 | 16800 | 3500 | 5.88 | 14385.32 | G300E | 14700000 | 115.34 | G300E | 14700000 | 115.34
66 | Story24 | P3 | RC Wall - 350 mm (40 MPa) | Wall | 50MPa | 7200 | 350 | 25200 | 3500 | 8.82 | 21577.98 | G300E | 22050000 | 173.01 | G300E | 22050000 | 173.01
67 | Story24 | P4 | RC Wall - 350 mm (40 MPa) | Wall | 50MPa | 7200 | 350 | 25200 | 3500 | 8.82 | 21577.98 | G300E | 22050000 | 173.01 | G300E | 22050000 | 173.01
68 | Story25 | P1 | RC Wall - 350 mm (40 MPa) | Wall | 50MPa | 4800 | 350 | 16800 | 3500 | 5.88 | 14385.32 | G300E | 14700000 | 115.34 | G300E | 14700000 | 115.34
69 | Story25 | P2 | RC Wall - 350 mm (40 MPa) | Wall | 50MPa | 4800 | 350 | 16800 | 3500 | 5.88 | 14385.32 | G300E | 14700000 | 115.34 | G300E | 14700000 | 115.34
70 | Story25 | P3 | RC Wall - 350 mm (40 MPa) | Wall | 50MPa | 7200 | 350 | 25200 | 3500 | 8.82 | 21577.98 | G300E | 22050000 | 173.01 | G300E | 22050000 | 173.01
71 | Story25 | P4 | RC Wall - 350 mm (40 MPa) | Wall | 50MPa | 7200 | 350 | 25200 | 3500 | 8.82 | 21577.98 | G300E | 22050000 | 173.01 | G300E | 22050000 | 173.01
72 | Story26 | P1 | RC Wall - 350 mm (40 MPa) | Wall | 50MPa | 4800 | 350 | 16800 | 3500 | 5.88 | 14385.32 | G300E | 14700000 | 115.34 | G300E | 14700000 | 115.34
73 | Story26 | P2 | RC Wall - 350 mm (40 MPa) | Wall | 50MPa | 4800 | 350 | 16800 | 3500 | 5.88 | 14385.32 | G300E | 14700000 | 115.34 | G300E | 14700000 | 115.34
74 | Story26 | P3 | RC Wall - 350 mm (40 MPa) | Wall | 50MPa | 7200 | 350 | 25200 | 3500 | 8.82 | 21577.98 | G300E | 22050000 | 173.01 | G300E | 22050000 | 173.01
75 | Story26 | P4 | RC Wall - 350 mm (40 MPa) | Wall | 50MPa | 7200 | 350 | 25200 | 3500 | 8.82 | 21577.98 | G300E | 22050000 | 173.01 | G300E | 22050000 | 173.01
76 | Story3 | P1 | RC Wall - 525 mm (40 MPa) | Wall | 50MPa | 4800 | 525 | 25200 | 3500 | 8.82 | 21577.98 | G300E | 56889000 | 446.37 | G300E | 22050000 | 173.01
77 | Story3 | P2 | RC Wall - 525 mm (40 MPa) | Wall | 50MPa | 4800 | 525 | 25200 | 3500 | 8.82 | 21577.98 | G300E | 56889000 | 446.37 | G300E | 28568736 | 224.16
78 | Story3 | P3 | RC Wall - 525 mm (40 MPa) | Wall | 50MPa | 7200 | 525 | 37800 | 3500 | 13.23 | 32366.97 | G300E | 177943500 | 1396.21 | G300E | 33075000 | 259.52
79 | Story3 | P4 | RC Wall - 525 mm (40 MPa) | Wall | 50MPa | 7200 | 525 | 37800 | 3500 | 13.23 | 32366.97 | G300E | 177943500 | 1396.21 | G300E | 33075000 | 259.52
80 | Story4 | P1 | RC Wall - 500 mm (40 MPa) | Wall | 50MPa | 4800 | 500 | 24000 | 3500 | 8.4 | 20550.46 | G300E | 41160000 | 322.96 | G300E | 21000000 | 164.77
81 | Story4 | P2 | RC Wall - 500 mm (40 MPa) | Wall | 50MPa | 4800 | 500 | 24000 | 3500 | 8.4 | 20550.46 | G300E | 41160000 | 322.96 | G300E | 23394168 | 183.56
82 | Story4 | P3 | RC Wall - 500 mm (40 MPa) | Wall | 50MPa | 7200 | 500 | 36000 | 3500 | 12.6 | 30825.69 | G300E | 143010000 | 1122.11 | G300E | 31500000 | 247.16
83 | Story4 | P4 | RC Wall - 500 mm (40 MPa) | Wall | 50MPa | 7200 | 500 | 36000 | 3500 | 12.6 | 30825.69 | G300E | 143010000 | 1122.11 | G300E | 31500000 | 247.16
84 | Story5 | P1 | RC Wall - 500 mm (40 MPa) | Wall | 50MPa | 4800 | 500 | 24000 | 3500 | 8.4 | 20550.46 | G300E | 31080000 | 243.87 | G300E | 21000000 | 164.77
85 | Story5 | P2 | RC Wall - 500 mm (40 MPa) | Wall | 50MPa | 4800 | 500 | 24000 | 3500 | 8.4 | 20550.46 | G300E | 31080000 | 243.87 | G300E | 21000000 | 164.77
86 | Story5 | P3 | RC Wall - 500 mm (40 MPa) | Wall | 50MPa | 7200 | 500 | 36000 | 3500 | 12.6 | 30825.69 | G300E | 105840000 | 830.46 | G300E | 31500000 | 247.16
87 | Story5 | P4 | RC Wall - 500 mm (40 MPa) | Wall | 50MPa | 7200 | 500 | 36000 | 3500 | 12.6 | 30825.69 | G300E | 106470000 | 835.4 | G300E | 31500000 | 247.16
88 | Story6 | P1 | RC Wall - 475 mm (40 MPa) | Wall | 50MPa | 4800 | 475 | 22800 | 3500 | 7.98 | 19522.94 | G300E | 19950000 | 156.54 | G300E | 19950000 | 156.54
89 | Story6 | P2 | RC Wall - 475 mm (40 MPa) | Wall | 50MPa | 4800 | 475 | 22800 | 3500 | 7.98 | 19522.94 | G300E | 19950000 | 156.54 | G300E | 19950000 | 156.54
90 | Story6 | P3 | RC Wall - 475 mm (40 MPa) | Wall | 50MPa | 7200 | 475 | 34200 | 3500 | 11.97 | 29284.4 | G300E | 77805000 | 610.49 | G300E | 29925000 | 234.8
91 | Story6 | P4 | RC Wall - 475 mm (40 MPa) | Wall | 50MPa | 7200 | 475 | 34200 | 3500 | 11.97 | 29284.4 | G300E | 77805000 | 610.49 | G300E | 29925000 | 234.8
92 | Story7 | P1 | RC Wall - 475 mm (40 MPa) | Wall | 50MPa | 4800 | 475 | 22800 | 3500 | 7.98 | 19522.94 | G300E | 19950000 | 156.54 | G300E | 19950000 | 156.54
93 | Story7 | P2 | RC Wall - 475 mm (40 MPa) | Wall | 50MPa | 4800 | 475 | 22800 | 3500 | 7.98 | 19522.94 | G300E | 19950000 | 156.54 | G300E | 19950000 | 156.54
94 | Story7 | P3 | RC Wall - 475 mm (40 MPa) | Wall | 50MPa | 7200 | 475 | 34200 | 3500 | 11.97 | 29284.4 | G300E | 53266500 | 417.95 | G300E | 29925000 | 234.8
95 | Story7 | P4 | RC Wall - 475 mm (40 MPa) | Wall | 50MPa | 7200 | 475 | 34200 | 3500 | 11.97 | 29284.4 | G300E | 53266500 | 417.95 | G300E | 29925000 | 234.8
96 | Story8 | P1 | RC Wall - 450 mm (40 MPa) | Wall | 50MPa | 4800 | 450 | 21600 | 3500 | 7.56 | 18495.41 | G300E | 18900000 | 148.3 | G300E | 18900000 | 148.3
97 | Story8 | P2 | RC Wall - 450 mm (40 MPa) | Wall | 50MPa | 4800 | 450 | 21600 | 3500 | 7.56 | 18495.41 | G300E | 18900000 | 148.3 | G300E | 18900000 | 148.3
98 | Story8 | P3 | RC Wall - 450 mm (40 MPa) | Wall | 50MPa | 7200 | 450 | 32400 | 3500 | 11.34 | 27743.12 | G300E | 28350000 | 222.44 | G300E | 28350000 | 222.44
99 | Story8 | P4 | RC Wall - 450 mm (40 MPa) | Wall | 50MPa | 7200 | 450 | 32400 | 3500 | 11.34 | 27743.12 | G300E | 28350000 | 222.44 | G300E | 28350000 | 222.44
100 | Story9 | P1 | RC Wall - 450 mm (40 MPa) | Wall | 50MPa | 4800 | 450 | 21600 | 3500 | 7.56 | 18495.41 | G300E | 18900000 | 148.3 | G300E | 18900000 | 148.3
101 | Story9 | P2 | RC Wall - 450 mm (40 MPa) | Wall | 50MPa | 4800 | 450 | 21600 | 3500 | 7.56 | 18495.41 | G300E | 18900000 | 148.3 | G300E | 18900000 | 148.3
102 | Story9 | P3 | RC Wall - 450 mm (40 MPa) | Wall | 50MPa | 7200 | 450 | 32400 | 3500 | 11.34 | 27743.12 | G300E | 28350000 | 222.44 | G300E | 28350000 | 222.44
103 | Story9 | P4 | RC Wall - 450 mm (40 MPa) | Wall | 50MPa | 7200 | 450 | 32400 | 3500 | 11.34 | 27743.12 | G300E | 28350000 | 222.44 | G300E | 28350000 | 222.44

## Slabs
| Story | Label | Section | Structural_Element_Type | Material | Length_(mm) | Width_(mm) | Depth_(mm) | Area_(cm^2) | Volume_(m^3) | Mass_(kg) | Long._Rebar_Material | Long._Rebar_Volume_(mm^3) | Long._Rebar_Mass_(kg) | Tran._Rebar_Material | Tran._Rebar_Volume_(mm^3) | Tran._Rebar_Mass_(kg)
0 | Story1 | F1 | Slab1 | Slab | 32MPa | 50400 | 33600 | 170 | 85680 | 287.88 | 704305.32 | G300E | 2171466553.33 | 17038.13 | G300E | 0 | 0
1 | Story10 | F1 | Slab1 | Slab | 32MPa | 50400 | 33600 | 170 | 85680 | 287.88 | 704305.32 | G300E | 2299499717.08 | 18042.73 | G300E | 0 | 0
2 | Story11 | F1 | Slab1 | Slab | 32MPa | 50400 | 33600 | 170 | 85680 | 287.88 | 704305.32 | G300E | 2316350831.11 | 18174.95 | G300E | 0 | 0
3 | Story12 | F1 | Slab1 | Slab | 32MPa | 50400 | 33600 | 170 | 85680 | 287.88 | 704305.32 | G300E | 2316430681.64 | 18175.57 | G300E | 0 | 0
4 | Story13 | F1 | Slab1 | Slab | 32MPa | 50400 | 33600 | 170 | 85680 | 287.88 | 704305.32 | G300E | 2319087722.21 | 18196.42 | G300E | 0 | 0
5 | Story14 | F1 | Slab1 | Slab | 32MPa | 50400 | 33600 | 170 | 85680 | 287.88 | 704305.32 | G300E | 2317580141.14 | 18184.59 | G300E | 0 | 0
6 | Story15 | F1 | Slab1 | Slab | 32MPa | 50400 | 33600 | 170 | 85680 | 287.88 | 704305.32 | G300E | 2319752272.01 | 18201.64 | G300E | 0 | 0
7 | Story16 | F1 | Slab1 | Slab | 32MPa | 50400 | 33600 | 170 | 85680 | 287.88 | 704305.32 | G300E | 2319310473.78 | 18198.17 | G300E | 0 | 0
8 | Story17 | F1 | Slab1 | Slab | 32MPa | 50400 | 33600 | 170 | 85680 | 287.88 | 704305.32 | G300E | 2332712791.66 | 18303.33 | G300E | 0 | 0
9 | Story18 | F1 | Slab1 | Slab | 32MPa | 50400 | 33600 | 170 | 85680 | 287.88 | 704305.32 | G300E | 2331510790.06 | 18293.9 | G300E | 0 | 0
10 | Story19 | F1 | Slab1 | Slab | 32MPa | 50400 | 33600 | 170 | 85680 | 287.88 | 704305.32 | G300E | 2328967240.42 | 18273.94 | G300E | 0 | 0
11 | Story2 | F1 | Slab1 | Slab | 32MPa | 50400 | 33600 | 170 | 85680 | 287.88 | 704305.32 | G300E | 2191199426.46 | 17192.96 | G300E | 0 | 0
12 | Story20 | F1 | Slab1 | Slab | 32MPa | 50400 | 33600 | 170 | 85680 | 287.88 | 704305.32 | G300E | 2338564055.17 | 18349.24 | G300E | 0 | 0
13 | Story21 | F1 | Slab1 | Slab | 32MPa | 50400 | 33600 | 170 | 85680 | 287.88 | 704305.32 | G300E | 2347043097.35 | 18415.77 | G300E | 0 | 0
14 | Story22 | F1 | Slab1 | Slab | 32MPa | 50400 | 33600 | 170 | 85680 | 287.88 | 704305.32 | G300E | 2335400400.96 | 18324.42 | G300E | 0 | 0
15 | Story23 | F1 | Slab1 | Slab | 32MPa | 50400 | 33600 | 170 | 85680 | 287.88 | 704305.32 | G300E | 2325755826.78 | 18248.74 | G300E | 0 | 0
16 | Story24 | F1 | Slab1 | Slab | 32MPa | 50400 | 33600 | 170 | 85680 | 287.88 | 704305.32 | G300E | 2335256166.16 | 18323.29 | G300E | 0 | 0
17 | Story25 | F1 | Slab1 | Slab | 32MPa | 50400 | 33600 | 170 | 85680 | 287.88 | 704305.32 | G300E | 2373019251.96 | 18619.59 | G300E | 0 | 0
18 | Story26 | F1 | Slab1 | Slab | 32MPa | 50400 | 33600 | 170 | 85680 | 287.88 | 704305.32 | G300E | 4660515753.01 | 36568.14 | G300E | 0 | 0
19 | Story3 | F1 | Slab1 | Slab | 32MPa | 50400 | 33600 | 170 | 85680 | 287.88 | 704305.32 | G300E | 2189490339.7 | 17179.55 | G300E | 0 | 0
20 | Story4 | F1 | Slab1 | Slab | 32MPa | 50400 | 33600 | 170 | 85680 | 287.88 | 704305.32 | G300E | 2220973216.36 | 17426.58 | G300E | 0 | 0
21 | Story5 | F1 | Slab1 | Slab | 32MPa | 50400 | 33600 | 170 | 85680 | 287.88 | 704305.32 | G300E | 2210001240.1 | 17340.49 | G300E | 0 | 0
22 | Story6 | F1 | Slab1 | Slab | 32MPa | 50400 | 33600 | 170 | 85680 | 287.88 | 704305.32 | G300E | 2244730598.88 | 17612.99 | G300E | 0 | 0
23 | Story7 | F1 | Slab1 | Slab | 32MPa | 50400 | 33600 | 170 | 85680 | 287.88 | 704305.32 | G300E | 2272622384.6 | 17831.84 | G300E | 0 | 0
24 | Story8 | F1 | Slab1 | Slab | 32MPa | 50400 | 33600 | 170 | 85680 | 287.88 | 704305.32 | G300E | 2296802933.12 | 18021.57 | G300E | 0 | 0
25 | Story9 | F1 | Slab1 | Slab | 32MPa | 50400 | 33600 | 170 | 85680 | 287.88 | 704305.32 | G300E | 2280363439.29 | 17892.58 | G300E | 0 | 0

## Materials by Element Type
Material | Structural_Element_Type | Width_(mm) | Depth_(mm) | Area_(cm^2) | Length_(mm) | Volume_(m^3) | Mass_(kg)
32MPa | Slab | 873600 | 4420 | 2227680 | 1310400 | 7484.88 | 18311938.32
50MPa | Wall | 624000 | 42700 | 2562000 | 364000 | 896.7 | 2193761.38
| Beam | 702000 | 830000 | 2075000 | 16244800 | 1199.16 | 2938997.6
| Column | 663000 | 663000 | 2948292 | 4940600 | 935.84 | 2290030.56
G300E | Beam_Long_Rebar | 0 | 0 | 0 | 0 | 8.6383 | 67779.5
| Beam_Tran_Rebar | 0 | 0 | 0 | 0 | 3.4053 | 26718.73
| Column_Long_Rebar | 0 | 0 | 0 | 0 | 26.4575 | 207595.28
| Column_Tran_Rebar | 0 | 0 | 0 | 0 | 0.0025867 | 20.2
| Slab_Long_Rebar | 0 | 0 | 0 | 0 | 61.9944 | 486431.12
| Slab_Tran_Rebar | 0 | 0 | 0 | 0 | 0 | 0
| Wall_Long_Rebar | 0 | 0 | 0 | 0 | 4.2924 | 33679.5
| Wall_Tran_Rebar | 0 | 0 | 0 | 0 | 2.3082 | 18111.25

## Total Embodied Flows
| Embodied_Energy_(MJ) | Embodied_Water_(L) | Embodied_GHG_(kgCO2e)
Total | 59009472.01 | 82636253.694 | 6605074.698

## Total Embodied Flows per NFA
| Embodied_Energy_(MJ) | Embodied_Water_(L) | Embodied_GHG_(kgCO2e)
Total/NFA | 1368.149 | 1915.9417 | 153.1403

## Embodied Flows By Element Type
Structural_Element_Type | Embodied_Energy_(MJ) | Embodied_Water_(L) | Embodied_GHG_(kgCO2e)
Slab | 36916631.24 | 53733882.616 | 4135215.432
Wall | 4644756.325 | 6199458.725 | 554420.475
Beam | 7581939.465 | 9420604.989 | 917942.283
Column | 9866144.98 | 13282307.364 | 997496.508