## Index
Data Item Description | Worksheet Hyperlink
Beams | Click here to access worksheet
Columns | Click here to access worksheet
Walls | Click here to access worksheet
Slabs | Click here to access worksheet
Materials by Element Type | Click here to access worksheet
Total Embodied Flows | Click here to access worksheet
Total Embodied Flows per NFA | Click here to access worksheet
Embodied Flows By Element Type | Click here to access worksheet
© James Helal 2021

## Beams
| Story | Label | Section | Structural_Element_Type | Material | Cross_Section_Type | Width_(mm) | Depth_(mm) | Area_(cm^2) | Length_(mm) | Volume_(m^3) | Mass_(kg) | Long._Rebar_Material | Long._Rebar_Volume_(mm^3) | Long._Rebar_Mass_(kg) | Tran._Rebar_Material | Tran._Rebar_Volume_(mm^3) | Tran._Rebar_Mass_(kg)
0 | Story1 | B1 | 32 MPa RC Beam (25 cm x 25 cm) | Beam | 32MPa | Concrete Rectangular | 250 | 250 | 625 | 4525 | 0.28 | 691.9 | G300E | 1154198.21 | 9.06 | G300E | 645782.14 | 5.07
1 | Story1 | B10 | 32 MPa RC Beam (25 cm x 25 cm) | Beam | 32MPa | Concrete Rectangular | 250 | 250 | 625 | 4525 | 0.28 | 691.9 | G300E | 1186196.43 | 9.31 | G300E | 645782.14 | 5.07
2 | Story1 | B11 | 32 MPa RC Beam (25 cm x 25 cm) | Beam | 32MPa | Concrete Rectangular | 250 | 250 | 625 | 4525 | 0.28 | 691.9 | G300E | 1186196.43 | 9.31 | G300E | 645782.14 | 5.07
3 | Story1 | B12 | 32 MPa RC Beam (25 cm x 25 cm) | Beam | 32MPa | Concrete Rectangular | 250 | 250 | 625 | 4525 | 0.28 | 691.9 | G300E | 1103453.57 | 8.66 | G300E | 645782.14 | 5.07
4 | Story1 | B13 | 32 MPa RC Beam (25 cm x 25 cm) | Beam | 32MPa | Concrete Rectangular | 250 | 250 | 625 | 4525 | 0.28 | 691.9 | G300E | 1970314.29 | 15.46 | G300E | 178334.29 | 1.4
5 | Story1 | B14 | 32 MPa RC Beam (25 cm x 25 cm) | Beam | 32MPa | Concrete Rectangular | 250 | 250 | 625 | 4525 | 0.28 | 691.9 | G300E | 1787051.79 | 14.02 | G300E | 47135.96 | 0.37
6 | Story1 | B15 | 32 MPa RC Beam (25 cm x 25 cm) | Beam | 32MPa | Concrete Rectangular | 250 | 250 | 625 | 4525 | 0.28 | 691.9 | G300E | 1795455.36 | 14.09 | G300E | 47135.96 | 0.37
7 | Story1 | B16 | 32 MPa RC Beam (25 cm x 25 cm) | Beam | 32MPa | Concrete Rectangular | 250 | 250 | 625 | 4800 | 0.3 | 733.94 | G300E | 1957440 | 15.36 | G300E | 662693.6 | 5.2
8 | Story1 | B17 | 32 MPa RC Beam (25 cm x 25 cm) | Beam | 32MPa | Concrete Rectangular | 250 | 250 | 625 | 4525 | 0.28 | 691.9 | G300E | 1750205.36 | 13.73 | G300E | 692918.1 | 5.44
9 | Story1 | B18 | 32 MPa RC Beam (25 cm x 25 cm) | Beam | 32MPa | Concrete Rectangular | 250 | 250 | 625 | 4800 | 0.3 | 733.94 | G300E | 1947840 | 15.28 | G300E | 792587.2 | 6.22
10 | Story1 | B19 | 32 MPa RC Beam (25 cm x 25 cm) | Beam | 32MPa | Concrete Rectangular | 250 | 250 | 625 | 4525 | 0.28 | 691.9 | G300E | 1822282.14 | 14.3 | G300E | 47135.96 | 0.37
11 | Story1 | B2 | 32 MPa RC Beam (25 cm x 25 cm) | Beam | 32MPa | Concrete Rectangular | 250 | 250 | 625 | 4525 | 0.28 | 691.9 | G300E | 1160016.07 | 9.1 | G300E | 645782.14 | 5.07
12 | Story1 | B20 | 32 MPa RC Beam (25 cm x 25 cm) | Beam | 32MPa | Concrete Rectangular | 250 | 250 | 625 | 4525 | 0.28 | 691.9 | G300E | 1822282.14 | 14.3 | G300E | 47135.96 | 0.37
13 | Story1 | B21 | 32 MPa RC Beam (25 cm x 25 cm) | Beam | 32MPa | Concrete Rectangular | 250 | 250 | 625 | 4525 | 0.28 | 691.9 | G300E | 1999080.36 | 15.69 | G300E | 94271.91 | 0.74
14 | Story1 | B22 | 32 MPa RC Beam (25 cm x 25 cm) | Beam | 32MPa | Concrete Rectangular | 250 | 250 | 625 | 4525 | 0.28 | 691.9 | G300E | 1104423.21 | 8.67 | G300E | 645782.14 | 5.07
15 | Story1 | B23 | 32 MPa RC Beam (25 cm x 25 cm) | Beam | 32MPa | Concrete Rectangular | 250 | 250 | 625 | 4525 | 0.28 | 691.9 | G300E | 1107332.14 | 8.69 | G300E | 645782.14 | 5.07
16 | Story1 | B24 | 32 MPa RC Beam (25 cm x 25 cm) | Beam | 32MPa | Concrete Rectangular | 250 | 250 | 625 | 4525 | 0.28 | 691.9 | G300E | 1986798.21 | 15.59 | G300E | 201902.27 | 1.58
17 | Story1 | B25 | 32 MPa RC Beam (25 cm x 25 cm) | Beam | 32MPa | Concrete Rectangular | 250 | 250 | 625 | 4525 | 0.28 | 691.9 | G300E | 1749882.14 | 13.73 | G300E | 692918.1 | 5.44
18 | Story1 | B26 | 32 MPa RC Beam (25 cm x 25 cm) | Beam | 32MPa | Concrete Rectangular | 250 | 250 | 625 | 4800 | 0.3 | 733.94 | G300E | 1966400 | 15.43 | G300E | 769253.6 | 6.04
19 | Story1 | B3 | 32 MPa RC Beam (25 cm x 25 cm) | Beam | 32MPa | Concrete Rectangular | 250 | 250 | 625 | 4525 | 0.28 | 691.9 | G300E | 1962233.93 | 15.4 | G300E | 70703.93 | 0.55
20 | Story1 | B30 | 32 MPa RC Beam (25 cm x 25 cm) | Beam | 32MPa | Concrete Rectangular | 250 | 250 | 625 | 4525 | 0.28 | 691.9 | G300E | 1836546.67 | 14.41 | G300E | 747178.56 | 5.86
21 | Story1 | B31 | 32 MPa RC Beam (25 cm x 25 cm) | Beam | 32MPa | Concrete Rectangular | 250 | 250 | 625 | 4525 | 0.28 | 691.9 | G300E | 1750528.57 | 13.74 | G300E | 692918.1 | 5.44
22 | Story1 | B32 | 32 MPa RC Beam (25 cm x 25 cm) | Beam | 32MPa | Concrete Rectangular | 250 | 250 | 625 | 4525 | 0.28 | 691.9 | G300E | 1987767.86 | 15.6 | G300E | 94271.91 | 0.74
23 | Story1 | B33 | 32 MPa RC Beam (25 cm x 25 cm) | Beam | 32MPa | Concrete Rectangular | 250 | 250 | 625 | 4525 | 0.28 | 691.9 | G300E | 1106685.71 | 8.68 | G300E | 645782.14 | 5.07
24 | Story1 | B34 | 32 MPa RC Beam (25 cm x 25 cm) | Beam | 32MPa | Concrete Rectangular | 250 | 250 | 625 | 4525 | 0.28 | 691.9 | G300E | 1104423.21 | 8.67 | G300E | 645782.14 | 5.07
25 | Story1 | B35 | 32 MPa RC Beam (25 cm x 25 cm) | Beam | 32MPa | Concrete Rectangular | 250 | 250 | 625 | 4525 | 0.28 | 691.9 | G300E | 1987767.86 | 15.6 | G300E | 201902.27 | 1.58
26 | Story1 | B36 | 32 MPa RC Beam (25 cm x 25 cm) | Beam | 32MPa | Concrete Rectangular | 250 | 250 | 625 | 4525 | 0.28 | 691.9 | G300E | 1822282.14 | 14.3 | G300E | 47135.96 | 0.37
27 | Story1 | B37 | 32 MPa RC Beam (25 cm x 25 cm) | Beam | 32MPa | Concrete Rectangular | 250 | 250 | 625 | 4800 | 0.3 | 733.94 | G300E | 1947840 | 15.28 | G300E | 792587.2 | 6.22
28 | Story1 | B38 | 32 MPa RC Beam (25 cm x 25 cm) | Beam | 32MPa | Concrete Rectangular | 250 | 250 | 625 | 4525 | 0.28 | 691.9 | G300E | 1836546.67 | 14.41 | G300E | 747178.56 | 5.86
29 | Story1 | B4 | 32 MPa RC Beam (25 cm x 25 cm) | Beam | 32MPa | Concrete Rectangular | 250 | 250 | 625 | 4525 | 0.28 | 691.9 | G300E | 1104423.21 | 8.67 | G300E | 645782.14 | 5.07
30 | Story1 | B40 | 32 MPa RC Beam (25 cm x 25 cm) | Beam | 32MPa | Concrete Rectangular | 250 | 250 | 625 | 4525 | 0.28 | 691.9 | G300E | 1836245 | 14.41 | G300E | 747178.56 | 5.86
31 | Story1 | B41 | 32 MPa RC Beam (25 cm x 25 cm) | Beam | 32MPa | Concrete Rectangular | 250 | 250 | 625 | 4525 | 0.28 | 691.9 | G300E | 1836245 | 14.41 | G300E | 747178.56 | 5.86
32 | Story1 | B42 | 32 MPa RC Beam (25 cm x 25 cm) | Beam | 32MPa | Concrete Rectangular | 250 | 250 | 625 | 4525 | 0.28 | 691.9 | G300E | 1822282.14 | 14.3 | G300E | 47135.96 | 0.37
33 | Story1 | B43 | 32 MPa RC Beam (25 cm x 25 cm) | Beam | 32MPa | Concrete Rectangular | 250 | 250 | 625 | 4525 | 0.28 | 691.9 | G300E | 1987767.86 | 15.6 | G300E | 94271.91 | 0.74
34 | Story1 | B44 | 32 MPa RC Beam (25 cm x 25 cm) | Beam | 32MPa | Concrete Rectangular | 250 | 250 | 625 | 4525 | 0.28 | 691.9 | G300E | 1104423.21 | 8.67 | G300E | 645782.14 | 5.07
35 | Story1 | B45 | 32 MPa RC Beam (25 cm x 25 cm) | Beam | 32MPa | Concrete Rectangular | 250 | 250 | 625 | 4525 | 0.28 | 691.9 | G300E | 1186196.43 | 9.31 | G300E | 645782.14 | 5.07
36 | Story1 | B46 | 32 MPa RC Beam (25 cm x 25 cm) | Beam | 32MPa | Concrete Rectangular | 250 | 250 | 625 | 4525 | 0.28 | 691.9 | G300E | 1999080.36 | 15.69 | G300E | 201902.27 | 1.58
37 | Story1 | B47 | 32 MPa RC Beam (25 cm x 25 cm) | Beam | 32MPa | Concrete Rectangular | 250 | 250 | 625 | 4525 | 0.28 | 691.9 | G300E | 1999080.36 | 15.69 | G300E | 201902.27 | 1.58
38 | Story1 | B48 | 32 MPa RC Beam (25 cm x 25 cm) | Beam | 32MPa | Concrete Rectangular | 250 | 250 | 625 | 4525 | 0.28 | 691.9 | G300E | 1822282.14 | 14.3 | G300E | 47135.96 | 0.37
39 | Story1 | B49 | 32 MPa RC Beam (25 cm x 25 cm) | Beam | 32MPa | Concrete Rectangular | 250 | 250 | 625 | 4525 | 0.28 | 691.9 | G300E | 1987767.86 | 15.6 | G300E | 201902.27 | 1.58
40 | Story1 | B5 | 32 MPa RC Beam (25 cm x 25 cm) | Beam | 32MPa | Concrete Rectangular | 250 | 250 | 625 | 4525 | 0.28 | 691.9 | G300E | 1986151.79 | 15.58 | G300E | 94271.91 | 0.74
41 | Story1 | B50 | 32 MPa RC Beam (25 cm x 25 cm) | Beam | 32MPa | Concrete Rectangular | 250 | 250 | 625 | 4525 | 0.28 | 691.9 | G300E | 1750528.57 | 13.74 | G300E | 692918.1 | 5.44
42 | Story1 | B51 | 32 MPa RC Beam (25 cm x 25 cm) | Beam | 32MPa | Concrete Rectangular | 250 | 250 | 625 | 4525 | 0.28 | 691.9 | G300E | 1987767.86 | 15.6 | G300E | 201902.27 | 1.58
43 | Story1 | B52 | 32 MPa RC Beam (25 cm x 25 cm) | Beam | 32MPa | Concrete Rectangular | 250 | 250 | 625 | 4525 | 0.28 | 691.9 | G300E | 1822282.14 | 14.3 | G300E | 47135.96 | 0.37
44 | Story1 | B53 | 32 MPa RC Beam (25 cm x 25 cm) | Beam | 32MPa | Concrete Rectangular | 250 | 250 | 625 | 4525 | 0.28 | 691.9 | G300E | 1999080.36 | 15.69 | G300E | 201902.27 | 1.58
45 | Story1 | B54 | 32 MPa RC Beam (25 cm x 25 cm) | Beam | 32MPa | Concrete Rectangular | 250 | 250 | 625 | 4525 | 0.28 | 691.9 | G300E | 1999080.36 | 15.69 | G300E | 94271.91 | 0.74
46 | Story1 | B55 | 32 MPa RC Beam (25 cm x 25 cm) | Beam | 32MPa | Concrete Rectangular | 250 | 250 | 625 | 4525 | 0.28 | 691.9 | G300E | 1186196.43 | 9.31 | G300E | 645782.14 | 5.07
47 | Story1 | B56 | 32 MPa RC Beam (25 cm x 25 cm) | Beam | 32MPa | Concrete Rectangular | 250 | 250 | 625 | 4525 | 0.28 | 691.9 | G300E | 1186196.43 | 9.31 | G300E | 645782.14 | 5.07
48 | Story1 | B57 | 32 MPa RC Beam (25 cm x 25 cm) | Beam | 32MPa | Concrete Rectangular | 250 | 250 | 625 | 4525 | 0.28 | 691.9 | G300E | 1104423.21 | 8.67 | G300E | 645782.14 | 5.07
49 | Story1 | B58 | 32 MPa RC Beam (25 cm x 25 cm) | Beam | 32MPa | Concrete Rectangular | 250 | 250 | 625 | 4525 | 0.28 | 691.9 | G300E | 1106685.71 | 8.68 | G300E | 645782.14 | 5.07
50 | Story1 | B59 | 32 MPa RC Beam (25 cm x 25 cm) | Beam | 32MPa | Concrete Rectangular | 250 | 250 | 625 | 4525 | 0.28 | 691.9 | G300E | 1104423.21 | 8.67 | G300E | 645782.14 | 5.07
51 | Story1 | B6 | 32 MPa RC Beam (25 cm x 25 cm) | Beam | 32MPa | Concrete Rectangular | 250 | 250 | 625 | 4525 | 0.28 | 691.9 | G300E | 1107332.14 | 8.69 | G300E | 645782.14 | 5.07
52 | Story1 | B60 | 32 MPa RC Beam (25 cm x 25 cm) | Beam | 32MPa | Concrete Rectangular | 250 | 250 | 625 | 4525 | 0.28 | 691.9 | G300E | 1186196.43 | 9.31 | G300E | 645782.14 | 5.07
53 | Story1 | B7 | 32 MPa RC Beam (25 cm x 25 cm) | Beam | 32MPa | Concrete Rectangular | 250 | 250 | 625 | 4525 | 0.28 | 691.9 | G300E | 1987767.86 | 15.6 | G300E | 94271.91 | 0.74
54 | Story1 | B8 | 32 MPa RC Beam (25 cm x 25 cm) | Beam | 32MPa | Concrete Rectangular | 250 | 250 | 625 | 4525 | 0.28 | 691.9 | G300E | 1104423.21 | 8.67 | G300E | 645782.14 | 5.07
55 | Story1 | B9 | 32 MPa RC Beam (25 cm x 25 cm) | Beam | 32MPa | Concrete Rectangular | 250 | 250 | 625 | 4525 | 0.28 | 691.9 | G300E | 1999080.36 | 15.69 | G300E | 94271.91 | 0.74
56 | Story10 | B1 | 32 MPa RC Beam (25 cm x 25 cm) | Beam | 32MPa | Concrete Rectangular | 250 | 250 | 625 | 4575 | 0.29 | 699.54 | G300E | 1757780.36 | 13.79 | G300E | 652917.86 | 5.12
57 | Story10 | B10 | 32 MPa RC Beam (25 cm x 25 cm) | Beam | 32MPa | Concrete Rectangular | 250 | 250 | 625 | 4575 | 0.29 | 699.54 | G300E | 1767910.71 | 13.87 | G300E | 652917.86 | 5.12
58 | Story10 | B11 | 32 MPa RC Beam (25 cm x 25 cm) | Beam | 32MPa | Concrete Rectangular | 250 | 250 | 625 | 4575 | 0.29 | 699.54 | G300E | 1767910.71 | 13.87 | G300E | 652917.86 | 5.12
59 | Story10 | B12 | 32 MPa RC Beam (25 cm x 25 cm) | Beam | 32MPa | Concrete Rectangular | 250 | 250 | 625 | 4575 | 0.29 | 699.54 | G300E | 1771178.57 | 13.9 | G300E | 652917.86 | 5.12
60 | Story10 | B13 | 32 MPa RC Beam (27.5 cm x 25 cm) | Beam | 32MPa | Concrete Rectangular | 250 | 275 | 687.5 | 4575 | 0.31 | 769.5 | G300E | 2898589.29 | 22.74 | G300E | 1030302.09 | 8.08
61 | Story10 | B14 | 32 MPa RC Beam (27.5 cm x 25 cm) | Beam | 32MPa | Concrete Rectangular | 250 | 275 | 687.5 | 4575 | 0.31 | 769.5 | G300E | 2663957.14 | 20.9 | G300E | 1440608.19 | 11.3
62 | Story10 | B15 | 32 MPa RC Beam (27.5 cm x 25 cm) | Beam | 32MPa | Concrete Rectangular | 250 | 275 | 687.5 | 4575 | 0.31 | 769.5 | G300E | 2618207.14 | 20.54 | G300E | 1440608.19 | 11.3
63 | Story10 | B16 | 32 MPa RC Beam (27.5 cm x 25 cm) | Beam | 32MPa | Concrete Rectangular | 250 | 275 | 687.5 | 4800 | 0.33 | 807.34 | G300E | 4488320 | 35.22 | G300E | 1750533.92 | 13.74
64 | Story10 | B17 | 32 MPa RC Beam (27.5 cm x 25 cm) | Beam | 32MPa | Concrete Rectangular | 250 | 275 | 687.5 | 4575 | 0.31 | 769.5 | G300E | 2340439.29 | 18.36 | G300E | 1619550 | 12.71
65 | Story10 | B18 | 32 MPa RC Beam (27.5 cm x 25 cm) | Beam | 32MPa | Concrete Rectangular | 250 | 275 | 687.5 | 4800 | 0.33 | 807.34 | G300E | 4525760 | 35.51 | G300E | 1776200.88 | 13.94
66 | Story10 | B19 | 32 MPa RC Beam (27.5 cm x 25 cm) | Beam | 32MPa | Concrete Rectangular | 250 | 275 | 687.5 | 4575 | 0.31 | 769.5 | G300E | 2638794.64 | 20.7 | G300E | 1466819.43 | 11.51
67 | Story10 | B2 | 32 MPa RC Beam (25 cm x 25 cm) | Beam | 32MPa | Concrete Rectangular | 250 | 250 | 625 | 4575 | 0.29 | 699.54 | G300E | 1738500 | 13.64 | G300E | 652917.86 | 5.12
68 | Story10 | B20 | 32 MPa RC Beam (27.5 cm x 25 cm) | Beam | 32MPa | Concrete Rectangular | 250 | 275 | 687.5 | 4575 | 0.31 | 769.5 | G300E | 2638141.07 | 20.7 | G300E | 1466819.43 | 11.51
69 | Story10 | B21 | 32 MPa RC Beam (27.5 cm x 25 cm) | Beam | 32MPa | Concrete Rectangular | 250 | 275 | 687.5 | 4575 | 0.31 | 769.5 | G300E | 2912314.29 | 22.85 | G300E | 914619.95 | 7.18
70 | Story10 | B22 | 32 MPa RC Beam (25 cm x 25 cm) | Beam | 32MPa | Concrete Rectangular | 250 | 250 | 625 | 4575 | 0.29 | 699.54 | G300E | 1738173.21 | 13.64 | G300E | 652917.86 | 5.12
71 | Story10 | B23 | 32 MPa RC Beam (25 cm x 25 cm) | Beam | 32MPa | Concrete Rectangular | 250 | 250 | 625 | 4575 | 0.29 | 699.54 | G300E | 1755492.86 | 13.77 | G300E | 652917.86 | 5.12
72 | Story10 | B24 | 32 MPa RC Beam (27.5 cm x 25 cm) | Beam | 32MPa | Concrete Rectangular | 250 | 275 | 687.5 | 4575 | 0.31 | 769.5 | G300E | 3098582.14 | 24.31 | G300E | 1165332.97 | 9.14
73 | Story10 | B25 | 32 MPa RC Beam (27.5 cm x 25 cm) | Beam | 32MPa | Concrete Rectangular | 250 | 275 | 687.5 | 4575 | 0.31 | 769.5 | G300E | 2374098.21 | 18.63 | G300E | 1671972.47 | 13.12
74 | Story10 | B26 | 32 MPa RC Beam (27.5 cm x 25 cm) | Beam | 32MPa | Concrete Rectangular | 250 | 275 | 687.5 | 4800 | 0.33 | 807.34 | G300E | 4465280 | 35.04 | G300E | 1750533.92 | 13.74
75 | Story10 | B3 | 32 MPa RC Beam (27.5 cm x 25 cm) | Beam | 32MPa | Concrete Rectangular | 250 | 275 | 687.5 | 4575 | 0.31 | 769.5 | G300E | 2927673.21 | 22.97 | G300E | 940831.19 | 7.38
76 | Story10 | B30 | 32 MPa RC Beam (27.5 cm x 25 cm) | Beam | 32MPa | Concrete Rectangular | 250 | 275 | 687.5 | 4575 | 0.31 | 769.5 | G300E | 4315445 | 33.86 | G300E | 1692941.46 | 13.28
77 | Story10 | B31 | 32 MPa RC Beam (27.5 cm x 25 cm) | Beam | 32MPa | Concrete Rectangular | 250 | 275 | 687.5 | 4575 | 0.31 | 769.5 | G300E | 2340439.29 | 18.36 | G300E | 1619550 | 12.71
78 | Story10 | B32 | 32 MPa RC Beam (27.5 cm x 25 cm) | Beam | 32MPa | Concrete Rectangular | 250 | 275 | 687.5 | 4575 | 0.31 | 769.5 | G300E | 3098908.93 | 24.32 | G300E | 940831.19 | 7.38
79 | Story10 | B33 | 32 MPa RC Beam (25 cm x 25 cm) | Beam | 32MPa | Concrete Rectangular | 250 | 250 | 625 | 4575 | 0.29 | 699.54 | G300E | 1720853.57 | 13.5 | G300E | 652917.86 | 5.12
80 | Story10 | B34 | 32 MPa RC Beam (25 cm x 25 cm) | Beam | 32MPa | Concrete Rectangular | 250 | 250 | 625 | 4575 | 0.29 | 699.54 | G300E | 1772812.5 | 13.91 | G300E | 652917.86 | 5.12
81 | Story10 | B35 | 32 MPa RC Beam (27.5 cm x 25 cm) | Beam | 32MPa | Concrete Rectangular | 250 | 275 | 687.5 | 4575 | 0.31 | 769.5 | G300E | 3110346.43 | 24.4 | G300E | 1166313.33 | 9.15
82 | Story10 | B36 | 32 MPa RC Beam (27.5 cm x 25 cm) | Beam | 32MPa | Concrete Rectangular | 250 | 275 | 687.5 | 4575 | 0.31 | 769.5 | G300E | 2691080.36 | 21.12 | G300E | 1466819.43 | 11.51
83 | Story10 | B37 | 32 MPa RC Beam (27.5 cm x 25 cm) | Beam | 32MPa | Concrete Rectangular | 250 | 275 | 687.5 | 4800 | 0.33 | 807.34 | G300E | 4555200 | 35.74 | G300E | 1776200.88 | 13.94
84 | Story10 | B38 | 32 MPa RC Beam (27.5 cm x 25 cm) | Beam | 32MPa | Concrete Rectangular | 250 | 275 | 687.5 | 4575 | 0.31 | 769.5 | G300E | 4343200 | 34.08 | G300E | 1692941.46 | 13.28
85 | Story10 | B4 | 32 MPa RC Beam (25 cm x 25 cm) | Beam | 32MPa | Concrete Rectangular | 250 | 250 | 625 | 4575 | 0.29 | 699.54 | G300E | 1737192.86 | 13.63 | G300E | 652917.86 | 5.12
86 | Story10 | B40 | 32 MPa RC Beam (27.5 cm x 25 cm) | Beam | 32MPa | Concrete Rectangular | 250 | 275 | 687.5 | 4575 | 0.31 | 769.5 | G300E | 4315750 | 33.86 | G300E | 1692941.46 | 13.28
87 | Story10 | B41 | 32 MPa RC Beam (27.5 cm x 25 cm) | Beam | 32MPa | Concrete Rectangular | 250 | 275 | 687.5 | 4575 | 0.31 | 769.5 | G300E | 4343200 | 34.08 | G300E | 1692941.46 | 13.28
88 | Story10 | B42 | 32 MPa RC Beam (27.5 cm x 25 cm) | Beam | 32MPa | Concrete Rectangular | 250 | 275 | 687.5 | 4575 | 0.31 | 769.5 | G300E | 2637814.29 | 20.7 | G300E | 1466819.43 | 11.51
89 | Story10 | B43 | 32 MPa RC Beam (27.5 cm x 25 cm) | Beam | 32MPa | Concrete Rectangular | 250 | 275 | 687.5 | 4575 | 0.31 | 769.5 | G300E | 3110673.21 | 24.41 | G300E | 940831.19 | 7.38
90 | Story10 | B44 | 32 MPa RC Beam (25 cm x 25 cm) | Beam | 32MPa | Concrete Rectangular | 250 | 250 | 625 | 4575 | 0.29 | 699.54 | G300E | 1738173.21 | 13.64 | G300E | 652917.86 | 5.12
91 | Story10 | B45 | 32 MPa RC Beam (25 cm x 25 cm) | Beam | 32MPa | Concrete Rectangular | 250 | 250 | 625 | 4575 | 0.29 | 699.54 | G300E | 1794053.57 | 14.08 | G300E | 652917.86 | 5.12
92 | Story10 | B46 | 32 MPa RC Beam (27.5 cm x 25 cm) | Beam | 32MPa | Concrete Rectangular | 250 | 275 | 687.5 | 4575 | 0.31 | 769.5 | G300E | 2949567.86 | 23.14 | G300E | 1172195.47 | 9.2
93 | Story10 | B47 | 32 MPa RC Beam (27.5 cm x 25 cm) | Beam | 32MPa | Concrete Rectangular | 250 | 275 | 687.5 | 4575 | 0.31 | 769.5 | G300E | 2950221.43 | 23.15 | G300E | 1172195.47 | 9.2
94 | Story10 | B48 | 32 MPa RC Beam (27.5 cm x 25 cm) | Beam | 32MPa | Concrete Rectangular | 250 | 275 | 687.5 | 4575 | 0.31 | 769.5 | G300E | 2689773.21 | 21.1 | G300E | 1466819.43 | 11.51
95 | Story10 | B49 | 32 MPa RC Beam (27.5 cm x 25 cm) | Beam | 32MPa | Concrete Rectangular | 250 | 275 | 687.5 | 4575 | 0.31 | 769.5 | G300E | 3110673.21 | 24.41 | G300E | 1165332.97 | 9.14
96 | Story10 | B5 | 32 MPa RC Beam (27.5 cm x 25 cm) | Beam | 32MPa | Concrete Rectangular | 250 | 275 | 687.5 | 4575 | 0.31 | 769.5 | G300E | 3109366.07 | 24.4 | G300E | 940831.19 | 7.38
97 | Story10 | B50 | 32 MPa RC Beam (27.5 cm x 25 cm) | Beam | 32MPa | Concrete Rectangular | 250 | 275 | 687.5 | 4575 | 0.31 | 769.5 | G300E | 2375078.57 | 18.64 | G300E | 1671972.47 | 13.12
98 | Story10 | B51 | 32 MPa RC Beam (27.5 cm x 25 cm) | Beam | 32MPa | Concrete Rectangular | 250 | 275 | 687.5 | 4575 | 0.31 | 769.5 | G300E | 3098908.93 | 24.32 | G300E | 1165332.97 | 9.14
99 | Story10 | B52 | 32 MPa RC Beam (27.5 cm x 25 cm) | Beam | 32MPa | Concrete Rectangular | 250 | 275 | 687.5 | 4575 | 0.31 | 769.5 | G300E | 2690426.79 | 21.11 | G300E | 1466819.43 | 11.51
100 | Story10 | B53 | 32 MPa RC Beam (27.5 cm x 25 cm) | Beam | 32MPa | Concrete Rectangular | 250 | 275 | 687.5 | 4575 | 0.31 | 769.5 | G300E | 2912314.29 | 22.85 | G300E | 1145984.23 | 8.99
101 | Story10 | B54 | 32 MPa RC Beam (27.5 cm x 25 cm) | Beam | 32MPa | Concrete Rectangular | 250 | 275 | 687.5 | 4575 | 0.31 | 769.5 | G300E | 2950221.43 | 23.15 | G300E | 940831.19 | 7.38
102 | Story10 | B55 | 32 MPa RC Beam (25 cm x 25 cm) | Beam | 32MPa | Concrete Rectangular | 250 | 250 | 625 | 4575 | 0.29 | 699.54 | G300E | 1767910.71 | 13.87 | G300E | 652917.86 | 5.12
103 | Story10 | B56 | 32 MPa RC Beam (25 cm x 25 cm) | Beam | 32MPa | Concrete Rectangular | 250 | 250 | 625 | 4575 | 0.29 | 699.54 | G300E | 1794053.57 | 14.08 | G300E | 652917.86 | 5.12
104 | Story10 | B57 | 32 MPa RC Beam (25 cm x 25 cm) | Beam | 32MPa | Concrete Rectangular | 250 | 250 | 625 | 4575 | 0.29 | 699.54 | G300E | 1772158.93 | 13.91 | G300E | 652917.86 | 5.12
105 | Story10 | B58 | 32 MPa RC Beam (25 cm x 25 cm) | Beam | 32MPa | Concrete Rectangular | 250 | 250 | 625 | 4575 | 0.29 | 699.54 | G300E | 1755492.86 | 13.77 | G300E | 652917.86 | 5.12
106 | Story10 | B59 | 32 MPa RC Beam (25 cm x 25 cm) | Beam | 32MPa | Concrete Rectangular | 250 | 250 | 625 | 4575 | 0.29 | 699.54 | G300E | 1772158.93 | 13.91 | G300E | 652917.86 | 5.12
107 | Story10 | B6 | 32 MPa RC Beam (25 cm x 25 cm) | Beam | 32MPa | Concrete Rectangular | 250 | 250 | 625 | 4575 | 0.29 | 699.54 | G300E | 1720526.79 | 13.5 | G300E | 652917.86 | 5.12
108 | Story10 | B60 | 32 MPa RC Beam (25 cm x 25 cm) | Beam | 32MPa | Concrete Rectangular | 250 | 250 | 625 | 4575 | 0.29 | 699.54 | G300E | 1794053.57 | 14.08 | G300E | 652917.86 | 5.12
109 | Story10 | B7 | 32 MPa RC Beam (27.5 cm x 25 cm) | Beam | 32MPa | Concrete Rectangular | 250 | 275 | 687.5 | 4575 | 0.31 | 769.5 | G300E | 3098582.14 | 24.31 | G300E | 940831.19 | 7.38
110 | Story10 | B8 | 32 MPa RC Beam (25 cm x 25 cm) | Beam | 32MPa | Concrete Rectangular | 250 | 250 | 625 | 4575 | 0.29 | 699.54 | G300E | 1738173.21 | 13.64 | G300E | 652917.86 | 5.12
111 | Story10 | B9 | 32 MPa RC Beam (27.5 cm x 25 cm) | Beam | 32MPa | Concrete Rectangular | 250 | 275 | 687.5 | 4575 | 0.31 | 769.5 | G300E | 2911660.71 | 22.85 | G300E | 914619.95 | 7.18
112 | Story11 | B1 | 32 MPa RC Beam (25 cm x 25 cm) | Beam | 32MPa | Concrete Rectangular | 250 | 250 | 625 | 4575 | 0.29 | 699.54 | G300E | 2118878.57 | 16.63 | G300E | 652917.86 | 5.12
113 | Story11 | B10 | 32 MPa RC Beam (25 cm x 25 cm) | Beam | 32MPa | Concrete Rectangular | 250 | 250 | 625 | 4575 | 0.29 | 699.54 | G300E | 1990125 | 15.62 | G300E | 676746.25 | 5.31
114 | Story11 | B11 | 32 MPa RC Beam (25 cm x 25 cm) | Beam | 32MPa | Concrete Rectangular | 250 | 250 | 625 | 4575 | 0.29 | 699.54 | G300E | 1990125 | 15.62 | G300E | 676746.25 | 5.31
115 | Story11 | B12 | 32 MPa RC Beam (25 cm x 25 cm) | Beam | 32MPa | Concrete Rectangular | 250 | 250 | 625 | 4575 | 0.29 | 699.54 | G300E | 2056135.71 | 16.13 | G300E | 652917.86 | 5.12
116 | Story11 | B13 | 32 MPa RC Beam (32.5 cm x 25 cm) | Beam | 32MPa | Concrete Rectangular | 250 | 325 | 812.5 | 4575 | 0.37 | 909.4 | G300E | 2742712.5 | 21.52 | G300E | 1387384.84 | 10.89
117 | Story11 | B14 | 32 MPa RC Beam (32.5 cm x 25 cm) | Beam | 32MPa | Concrete Rectangular | 250 | 325 | 812.5 | 4575 | 0.37 | 909.4 | G300E | 2594678.57 | 20.36 | G300E | 2068665.33 | 16.23
118 | Story11 | B15 | 32 MPa RC Beam (32.5 cm x 25 cm) | Beam | 32MPa | Concrete Rectangular | 250 | 325 | 812.5 | 4575 | 0.37 | 909.4 | G300E | 2475728.57 | 19.43 | G300E | 2068665.33 | 16.23
119 | Story11 | B16 | 32 MPa RC Beam (32.5 cm x 25 cm) | Beam | 32MPa | Concrete Rectangular | 250 | 325 | 812.5 | 4800 | 0.39 | 954.13 | G300E | 4231680 | 33.2 | G300E | 2304737.84 | 18.08
120 | Story11 | B17 | 32 MPa RC Beam (32.5 cm x 25 cm) | Beam | 32MPa | Concrete Rectangular | 250 | 325 | 812.5 | 4575 | 0.37 | 909.4 | G300E | 2239789.29 | 17.57 | G300E | 2006711.5 | 15.75
121 | Story11 | B18 | 32 MPa RC Beam (32.5 cm x 25 cm) | Beam | 32MPa | Concrete Rectangular | 250 | 325 | 812.5 | 4800 | 0.39 | 954.13 | G300E | 4240640 | 33.27 | G300E | 2304737.84 | 18.08
122 | Story11 | B19 | 32 MPa RC Beam (32.5 cm x 25 cm) | Beam | 32MPa | Concrete Rectangular | 250 | 325 | 812.5 | 4575 | 0.37 | 909.4 | G300E | 2487166.07 | 19.52 | G300E | 1938604.62 | 15.21
123 | Story11 | B2 | 32 MPa RC Beam (25 cm x 25 cm) | Beam | 32MPa | Concrete Rectangular | 250 | 250 | 625 | 4575 | 0.29 | 699.54 | G300E | 1958426.79 | 15.37 | G300E | 652917.86 | 5.12
124 | Story11 | B20 | 32 MPa RC Beam (32.5 cm x 25 cm) | Beam | 32MPa | Concrete Rectangular | 250 | 325 | 812.5 | 4575 | 0.37 | 909.4 | G300E | 2486185.71 | 19.51 | G300E | 1938604.62 | 15.21
125 | Story11 | B21 | 32 MPa RC Beam (32.5 cm x 25 cm) | Beam | 32MPa | Concrete Rectangular | 250 | 325 | 812.5 | 4575 | 0.37 | 909.4 | G300E | 2749575 | 21.57 | G300E | 1257324.13 | 9.87
126 | Story11 | B22 | 32 MPa RC Beam (25 cm x 25 cm) | Beam | 32MPa | Concrete Rectangular | 250 | 250 | 625 | 4575 | 0.29 | 699.54 | G300E | 1944375 | 15.26 | G300E | 652917.86 | 5.12
127 | Story11 | B23 | 32 MPa RC Beam (25 cm x 25 cm) | Beam | 32MPa | Concrete Rectangular | 250 | 250 | 625 | 4575 | 0.29 | 699.54 | G300E | 2087180.36 | 16.38 | G300E | 652917.86 | 5.12
128 | Story11 | B24 | 32 MPa RC Beam (32.5 cm x 25 cm) | Beam | 32MPa | Concrete Rectangular | 250 | 325 | 812.5 | 4575 | 0.37 | 909.4 | G300E | 2931594.64 | 23 | G300E | 1517445.56 | 11.91
129 | Story11 | B25 | 32 MPa RC Beam (32.5 cm x 25 cm) | Beam | 32MPa | Concrete Rectangular | 250 | 325 | 812.5 | 4575 | 0.37 | 909.4 | G300E | 2270833.93 | 17.82 | G300E | 2006711.5 | 15.75
130 | Story11 | B26 | 32 MPa RC Beam (32.5 cm x 25 cm) | Beam | 32MPa | Concrete Rectangular | 250 | 325 | 812.5 | 4800 | 0.39 | 954.13 | G300E | 4212480 | 33.05 | G300E | 2304737.84 | 18.08
131 | Story11 | B3 | 32 MPa RC Beam (32.5 cm x 25 cm) | Beam | 32MPa | Concrete Rectangular | 250 | 325 | 812.5 | 4575 | 0.37 | 909.4 | G300E | 2767548.21 | 21.72 | G300E | 1387384.84 | 10.89
132 | Story11 | B30 | 32 MPa RC Beam (32.5 cm x 25 cm) | Beam | 32MPa | Concrete Rectangular | 250 | 325 | 812.5 | 4575 | 0.37 | 909.4 | G300E | 4044300 | 31.73 | G300E | 2196703.25 | 17.24
133 | Story11 | B31 | 32 MPa RC Beam (32.5 cm x 25 cm) | Beam | 32MPa | Concrete Rectangular | 250 | 325 | 812.5 | 4575 | 0.37 | 909.4 | G300E | 2239789.29 | 17.57 | G300E | 2006711.5 | 15.75
134 | Story11 | B32 | 32 MPa RC Beam (32.5 cm x 25 cm) | Beam | 32MPa | Concrete Rectangular | 250 | 325 | 812.5 | 4575 | 0.37 | 909.4 | G300E | 2931921.43 | 23 | G300E | 1257324.13 | 9.87
135 | Story11 | B33 | 32 MPa RC Beam (25 cm x 25 cm) | Beam | 32MPa | Concrete Rectangular | 250 | 250 | 625 | 4575 | 0.29 | 699.54 | G300E | 1917578.57 | 15.05 | G300E | 652917.86 | 5.12
136 | Story11 | B34 | 32 MPa RC Beam (25 cm x 25 cm) | Beam | 32MPa | Concrete Rectangular | 250 | 250 | 625 | 4575 | 0.29 | 699.54 | G300E | 1997641.07 | 15.67 | G300E | 652917.86 | 5.12
137 | Story11 | B35 | 32 MPa RC Beam (32.5 cm x 25 cm) | Beam | 32MPa | Concrete Rectangular | 250 | 325 | 812.5 | 4575 | 0.37 | 909.4 | G300E | 2941725 | 23.08 | G300E | 1548422.48 | 12.15
138 | Story11 | B36 | 32 MPa RC Beam (32.5 cm x 25 cm) | Beam | 32MPa | Concrete Rectangular | 250 | 325 | 812.5 | 4575 | 0.37 | 909.4 | G300E | 2607096.43 | 20.46 | G300E | 1938604.62 | 15.21
139 | Story11 | B37 | 32 MPa RC Beam (32.5 cm x 25 cm) | Beam | 32MPa | Concrete Rectangular | 250 | 325 | 812.5 | 4800 | 0.39 | 954.13 | G300E | 4263040 | 33.45 | G300E | 2304737.84 | 18.08
140 | Story11 | B38 | 32 MPa RC Beam (32.5 cm x 25 cm) | Beam | 32MPa | Concrete Rectangular | 250 | 325 | 812.5 | 4575 | 0.37 | 909.4 | G300E | 4065040 | 31.9 | G300E | 2196703.25 | 17.24
141 | Story11 | B4 | 32 MPa RC Beam (25 cm x 25 cm) | Beam | 32MPa | Concrete Rectangular | 250 | 250 | 625 | 4575 | 0.29 | 699.54 | G300E | 1942741.07 | 15.24 | G300E | 652917.86 | 5.12
142 | Story11 | B40 | 32 MPa RC Beam (32.5 cm x 25 cm) | Beam | 32MPa | Concrete Rectangular | 250 | 325 | 812.5 | 4575 | 0.37 | 909.4 | G300E | 4044910 | 31.74 | G300E | 2196703.25 | 17.24
143 | Story11 | B41 | 32 MPa RC Beam (32.5 cm x 25 cm) | Beam | 32MPa | Concrete Rectangular | 250 | 325 | 812.5 | 4575 | 0.37 | 909.4 | G300E | 4065040 | 31.9 | G300E | 2196703.25 | 17.24
144 | Story11 | B42 | 32 MPa RC Beam (32.5 cm x 25 cm) | Beam | 32MPa | Concrete Rectangular | 250 | 325 | 812.5 | 4575 | 0.37 | 909.4 | G300E | 2485858.93 | 19.5 | G300E | 1938604.62 | 15.21
145 | Story11 | B43 | 32 MPa RC Beam (32.5 cm x 25 cm) | Beam | 32MPa | Concrete Rectangular | 250 | 325 | 812.5 | 4575 | 0.37 | 909.4 | G300E | 2942051.79 | 23.08 | G300E | 1288301.05 | 10.11
146 | Story11 | B44 | 32 MPa RC Beam (25 cm x 25 cm) | Beam | 32MPa | Concrete Rectangular | 250 | 250 | 625 | 4575 | 0.29 | 699.54 | G300E | 1944375 | 15.26 | G300E | 652917.86 | 5.12
147 | Story11 | B45 | 32 MPa RC Beam (25 cm x 25 cm) | Beam | 32MPa | Concrete Rectangular | 250 | 250 | 625 | 4575 | 0.29 | 699.54 | G300E | 2156458.93 | 16.92 | G300E | 676746.25 | 5.31
148 | Story11 | B46 | 32 MPa RC Beam (32.5 cm x 25 cm) | Beam | 32MPa | Concrete Rectangular | 250 | 325 | 812.5 | 4575 | 0.37 | 909.4 | G300E | 2779639.29 | 21.81 | G300E | 1517445.56 | 11.91
149 | Story11 | B47 | 32 MPa RC Beam (32.5 cm x 25 cm) | Beam | 32MPa | Concrete Rectangular | 250 | 325 | 812.5 | 4575 | 0.37 | 909.4 | G300E | 2780619.64 | 21.82 | G300E | 1517445.56 | 11.91
150 | Story11 | B48 | 32 MPa RC Beam (32.5 cm x 25 cm) | Beam | 32MPa | Concrete Rectangular | 250 | 325 | 812.5 | 4575 | 0.37 | 909.4 | G300E | 2607096.43 | 20.46 | G300E | 1938604.62 | 15.21
151 | Story11 | B49 | 32 MPa RC Beam (32.5 cm x 25 cm) | Beam | 32MPa | Concrete Rectangular | 250 | 325 | 812.5 | 4575 | 0.37 | 909.4 | G300E | 2942051.79 | 23.08 | G300E | 1548422.48 | 12.15
152 | Story11 | B5 | 32 MPa RC Beam (32.5 cm x 25 cm) | Beam | 32MPa | Concrete Rectangular | 250 | 325 | 812.5 | 4575 | 0.37 | 909.4 | G300E | 2940744.64 | 23.07 | G300E | 1288301.05 | 10.11
153 | Story11 | B50 | 32 MPa RC Beam (32.5 cm x 25 cm) | Beam | 32MPa | Concrete Rectangular | 250 | 325 | 812.5 | 4575 | 0.37 | 909.4 | G300E | 2270507.14 | 17.82 | G300E | 2006711.5 | 15.75
154 | Story11 | B51 | 32 MPa RC Beam (32.5 cm x 25 cm) | Beam | 32MPa | Concrete Rectangular | 250 | 325 | 812.5 | 4575 | 0.37 | 909.4 | G300E | 2931921.43 | 23 | G300E | 1517445.56 | 11.91
155 | Story11 | B52 | 32 MPa RC Beam (32.5 cm x 25 cm) | Beam | 32MPa | Concrete Rectangular | 250 | 325 | 812.5 | 4575 | 0.37 | 909.4 | G300E | 2605789.29 | 20.45 | G300E | 1938604.62 | 15.21
156 | Story11 | B53 | 32 MPa RC Beam (32.5 cm x 25 cm) | Beam | 32MPa | Concrete Rectangular | 250 | 325 | 812.5 | 4575 | 0.37 | 909.4 | G300E | 2749575 | 21.57 | G300E | 1517445.56 | 11.91
157 | Story11 | B54 | 32 MPa RC Beam (32.5 cm x 25 cm) | Beam | 32MPa | Concrete Rectangular | 250 | 325 | 812.5 | 4575 | 0.37 | 909.4 | G300E | 2780619.64 | 21.82 | G300E | 1257324.13 | 9.87
158 | Story11 | B55 | 32 MPa RC Beam (25 cm x 25 cm) | Beam | 32MPa | Concrete Rectangular | 250 | 250 | 625 | 4575 | 0.29 | 699.54 | G300E | 1990125 | 15.62 | G300E | 676746.25 | 5.31
159 | Story11 | B56 | 32 MPa RC Beam (25 cm x 25 cm) | Beam | 32MPa | Concrete Rectangular | 250 | 250 | 625 | 4575 | 0.29 | 699.54 | G300E | 2156132.14 | 16.92 | G300E | 676746.25 | 5.31
160 | Story11 | B57 | 32 MPa RC Beam (25 cm x 25 cm) | Beam | 32MPa | Concrete Rectangular | 250 | 250 | 625 | 4575 | 0.29 | 699.54 | G300E | 1997641.07 | 15.67 | G300E | 652917.86 | 5.12
161 | Story11 | B58 | 32 MPa RC Beam (25 cm x 25 cm) | Beam | 32MPa | Concrete Rectangular | 250 | 250 | 625 | 4575 | 0.29 | 699.54 | G300E | 2087833.93 | 16.38 | G300E | 652917.86 | 5.12
162 | Story11 | B59 | 32 MPa RC Beam (25 cm x 25 cm) | Beam | 32MPa | Concrete Rectangular | 250 | 250 | 625 | 4575 | 0.29 | 699.54 | G300E | 1997641.07 | 15.67 | G300E | 652917.86 | 5.12
163 | Story11 | B6 | 32 MPa RC Beam (25 cm x 25 cm) | Beam | 32MPa | Concrete Rectangular | 250 | 250 | 625 | 4575 | 0.29 | 699.54 | G300E | 1917905.36 | 15.05 | G300E | 652917.86 | 5.12
164 | Story11 | B60 | 32 MPa RC Beam (25 cm x 25 cm) | Beam | 32MPa | Concrete Rectangular | 250 | 250 | 625 | 4575 | 0.29 | 699.54 | G300E | 2156458.93 | 16.92 | G300E | 676746.25 | 5.31
165 | Story11 | B7 | 32 MPa RC Beam (32.5 cm x 25 cm) | Beam | 32MPa | Concrete Rectangular | 250 | 325 | 812.5 | 4575 | 0.37 | 909.4 | G300E | 2931594.64 | 23 | G300E | 1257324.13 | 9.87
166 | Story11 | B8 | 32 MPa RC Beam (25 cm x 25 cm) | Beam | 32MPa | Concrete Rectangular | 250 | 250 | 625 | 4575 | 0.29 | 699.54 | G300E | 1944701.79 | 15.26 | G300E | 652917.86 | 5.12
167 | Story11 | B9 | 32 MPa RC Beam (32.5 cm x 25 cm) | Beam | 32MPa | Concrete Rectangular | 250 | 325 | 812.5 | 4575 | 0.37 | 909.4 | G300E | 2748594.64 | 21.57 | G300E | 1257324.13 | 9.87
168 | Story12 | B1 | 32 MPa RC Beam (25 cm x 25 cm) | Beam | 32MPa | Concrete Rectangular | 250 | 250 | 625 | 4575 | 0.29 | 699.54 | G300E | 2138812.5 | 16.78 | G300E | 652917.86 | 5.12
169 | Story12 | B10 | 32 MPa RC Beam (25 cm x 25 cm) | Beam | 32MPa | Concrete Rectangular | 250 | 250 | 625 | 4575 | 0.29 | 699.54 | G300E | 2006464.29 | 15.74 | G300E | 676746.25 | 5.31
170 | Story12 | B11 | 32 MPa RC Beam (25 cm x 25 cm) | Beam | 32MPa | Concrete Rectangular | 250 | 250 | 625 | 4575 | 0.29 | 699.54 | G300E | 2006137.5 | 15.74 | G300E | 676746.25 | 5.31
171 | Story12 | B12 | 32 MPa RC Beam (25 cm x 25 cm) | Beam | 32MPa | Concrete Rectangular | 250 | 250 | 625 | 4575 | 0.29 | 699.54 | G300E | 2134564.29 | 16.75 | G300E | 652917.86 | 5.12
172 | Story12 | B13 | 32 MPa RC Beam (32.5 cm x 25 cm) | Beam | 32MPa | Concrete Rectangular | 250 | 325 | 812.5 | 4575 | 0.37 | 909.4 | G300E | 2750882.14 | 21.58 | G300E | 1517445.56 | 11.91
173 | Story12 | B14 | 32 MPa RC Beam (32.5 cm x 25 cm) | Beam | 32MPa | Concrete Rectangular | 250 | 325 | 812.5 | 4575 | 0.37 | 909.4 | G300E | 2603175 | 20.43 | G300E | 2068665.33 | 16.23
174 | Story12 | B15 | 32 MPa RC Beam (32.5 cm x 25 cm) | Beam | 32MPa | Concrete Rectangular | 250 | 325 | 812.5 | 4575 | 0.37 | 909.4 | G300E | 2485532.14 | 19.5 | G300E | 2068665.33 | 16.23
175 | Story12 | B16 | 32 MPa RC Beam (32.5 cm x 25 cm) | Beam | 32MPa | Concrete Rectangular | 250 | 325 | 812.5 | 4800 | 0.39 | 954.13 | G300E | 4430400 | 34.76 | G300E | 2335071.52 | 18.32
176 | Story12 | B17 | 32 MPa RC Beam (32.5 cm x 25 cm) | Beam | 32MPa | Concrete Rectangular | 250 | 325 | 812.5 | 4575 | 0.37 | 909.4 | G300E | 2224430.36 | 17.45 | G300E | 2006711.5 | 15.75
177 | Story12 | B18 | 32 MPa RC Beam (32.5 cm x 25 cm) | Beam | 32MPa | Concrete Rectangular | 250 | 325 | 812.5 | 4800 | 0.39 | 954.13 | G300E | 4442880 | 34.86 | G300E | 2304737.84 | 18.08
178 | Story12 | B19 | 32 MPa RC Beam (32.5 cm x 25 cm) | Beam | 32MPa | Concrete Rectangular | 250 | 325 | 812.5 | 4575 | 0.37 | 909.4 | G300E | 2495335.71 | 19.58 | G300E | 2068665.33 | 16.23
179 | Story12 | B2 | 32 MPa RC Beam (25 cm x 25 cm) | Beam | 32MPa | Concrete Rectangular | 250 | 250 | 625 | 4575 | 0.29 | 699.54 | G300E | 2035548.21 | 15.97 | G300E | 652917.86 | 5.12
180 | Story12 | B20 | 32 MPa RC Beam (32.5 cm x 25 cm) | Beam | 32MPa | Concrete Rectangular | 250 | 325 | 812.5 | 4575 | 0.37 | 909.4 | G300E | 2495008.93 | 19.58 | G300E | 2068665.33 | 16.23
181 | Story12 | B21 | 32 MPa RC Beam (32.5 cm x 25 cm) | Beam | 32MPa | Concrete Rectangular | 250 | 325 | 812.5 | 4575 | 0.37 | 909.4 | G300E | 2758398.21 | 21.64 | G300E | 1387384.84 | 10.89
182 | Story12 | B22 | 32 MPa RC Beam (25 cm x 25 cm) | Beam | 32MPa | Concrete Rectangular | 250 | 250 | 625 | 4575 | 0.29 | 699.54 | G300E | 1959733.93 | 15.38 | G300E | 652917.86 | 5.12
183 | Story12 | B23 | 32 MPa RC Beam (25 cm x 25 cm) | Beam | 32MPa | Concrete Rectangular | 250 | 250 | 625 | 4575 | 0.29 | 699.54 | G300E | 2101558.93 | 16.49 | G300E | 652917.86 | 5.12
184 | Story12 | B24 | 32 MPa RC Beam (32.5 cm x 25 cm) | Beam | 32MPa | Concrete Rectangular | 250 | 325 | 812.5 | 4575 | 0.37 | 909.4 | G300E | 2952508.93 | 23.17 | G300E | 1678483.19 | 13.17
185 | Story12 | B25 | 32 MPa RC Beam (32.5 cm x 25 cm) | Beam | 32MPa | Concrete Rectangular | 250 | 325 | 812.5 | 4575 | 0.37 | 909.4 | G300E | 2253514.29 | 17.68 | G300E | 2006711.5 | 15.75
186 | Story12 | B26 | 32 MPa RC Beam (32.5 cm x 25 cm) | Beam | 32MPa | Concrete Rectangular | 250 | 325 | 812.5 | 4800 | 0.39 | 954.13 | G300E | 4411520 | 34.61 | G300E | 2304737.84 | 18.08
187 | Story12 | B3 | 32 MPa RC Beam (32.5 cm x 25 cm) | Beam | 32MPa | Concrete Rectangular | 250 | 325 | 812.5 | 4575 | 0.37 | 909.4 | G300E | 2778332.14 | 21.8 | G300E | 1387384.84 | 10.89
188 | Story12 | B30 | 32 MPa RC Beam (32.5 cm x 25 cm) | Beam | 32MPa | Concrete Rectangular | 250 | 325 | 812.5 | 4575 | 0.37 | 909.4 | G300E | 4236145 | 33.24 | G300E | 2196703.25 | 17.24
189 | Story12 | B31 | 32 MPa RC Beam (32.5 cm x 25 cm) | Beam | 32MPa | Concrete Rectangular | 250 | 325 | 812.5 | 4575 | 0.37 | 909.4 | G300E | 2224757.14 | 17.46 | G300E | 2006711.5 | 15.75
190 | Story12 | B32 | 32 MPa RC Beam (32.5 cm x 25 cm) | Beam | 32MPa | Concrete Rectangular | 250 | 325 | 812.5 | 4575 | 0.37 | 909.4 | G300E | 2952508.93 | 23.17 | G300E | 1257324.13 | 9.87
191 | Story12 | B33 | 32 MPa RC Beam (25 cm x 25 cm) | Beam | 32MPa | Concrete Rectangular | 250 | 250 | 625 | 4575 | 0.29 | 699.54 | G300E | 1928689.29 | 15.13 | G300E | 652917.86 | 5.12
192 | Story12 | B34 | 32 MPa RC Beam (25 cm x 25 cm) | Beam | 32MPa | Concrete Rectangular | 250 | 250 | 625 | 4575 | 0.29 | 699.54 | G300E | 2136525 | 16.76 | G300E | 652917.86 | 5.12
193 | Story12 | B35 | 32 MPa RC Beam (32.5 cm x 25 cm) | Beam | 32MPa | Concrete Rectangular | 250 | 325 | 812.5 | 4575 | 0.37 | 909.4 | G300E | 2961658.93 | 23.24 | G300E | 1548422.48 | 12.15
194 | Story12 | B36 | 32 MPa RC Beam (32.5 cm x 25 cm) | Beam | 32MPa | Concrete Rectangular | 250 | 325 | 812.5 | 4575 | 0.37 | 909.4 | G300E | 2612651.79 | 20.5 | G300E | 2068665.33 | 16.23
195 | Story12 | B37 | 32 MPa RC Beam (32.5 cm x 25 cm) | Beam | 32MPa | Concrete Rectangular | 250 | 325 | 812.5 | 4800 | 0.39 | 954.13 | G300E | 4463360 | 35.02 | G300E | 2304737.84 | 18.08
196 | Story12 | B38 | 32 MPa RC Beam (32.5 cm x 25 cm) | Beam | 32MPa | Concrete Rectangular | 250 | 325 | 812.5 | 4575 | 0.37 | 909.4 | G300E | 4255055 | 33.39 | G300E | 2196703.25 | 17.24
197 | Story12 | B4 | 32 MPa RC Beam (25 cm x 25 cm) | Beam | 32MPa | Concrete Rectangular | 250 | 250 | 625 | 4575 | 0.29 | 699.54 | G300E | 1958100 | 15.36 | G300E | 652917.86 | 5.12
198 | Story12 | B40 | 32 MPa RC Beam (32.5 cm x 25 cm) | Beam | 32MPa | Concrete Rectangular | 250 | 325 | 812.5 | 4575 | 0.37 | 909.4 | G300E | 4236145 | 33.24 | G300E | 2196703.25 | 17.24
199 | Story12 | B41 | 32 MPa RC Beam (32.5 cm x 25 cm) | Beam | 32MPa | Concrete Rectangular | 250 | 325 | 812.5 | 4575 | 0.37 | 909.4 | G300E | 4255970 | 33.39 | G300E | 2196703.25 | 17.24
200 | Story12 | B42 | 32 MPa RC Beam (32.5 cm x 25 cm) | Beam | 32MPa | Concrete Rectangular | 250 | 325 | 812.5 | 4575 | 0.37 | 909.4 | G300E | 2495008.93 | 19.58 | G300E | 2068665.33 | 16.23
201 | Story12 | B43 | 32 MPa RC Beam (32.5 cm x 25 cm) | Beam | 32MPa | Concrete Rectangular | 250 | 325 | 812.5 | 4575 | 0.37 | 909.4 | G300E | 2961985.71 | 23.24 | G300E | 1288301.05 | 10.11
202 | Story12 | B44 | 32 MPa RC Beam (25 cm x 25 cm) | Beam | 32MPa | Concrete Rectangular | 250 | 250 | 625 | 4575 | 0.29 | 699.54 | G300E | 1960060.71 | 15.38 | G300E | 652917.86 | 5.12
203 | Story12 | B45 | 32 MPa RC Beam (25 cm x 25 cm) | Beam | 32MPa | Concrete Rectangular | 250 | 250 | 625 | 4575 | 0.29 | 699.54 | G300E | 2175739.29 | 17.07 | G300E | 676746.25 | 5.31
204 | Story12 | B46 | 32 MPa RC Beam (32.5 cm x 25 cm) | Beam | 32MPa | Concrete Rectangular | 250 | 325 | 812.5 | 4575 | 0.37 | 909.4 | G300E | 2791076.79 | 21.9 | G300E | 1517445.56 | 11.91
205 | Story12 | B47 | 32 MPa RC Beam (32.5 cm x 25 cm) | Beam | 32MPa | Concrete Rectangular | 250 | 325 | 812.5 | 4575 | 0.37 | 909.4 | G300E | 2791403.57 | 21.9 | G300E | 1517445.56 | 11.91
206 | Story12 | B48 | 32 MPa RC Beam (32.5 cm x 25 cm) | Beam | 32MPa | Concrete Rectangular | 250 | 325 | 812.5 | 4575 | 0.37 | 909.4 | G300E | 2611998.21 | 20.49 | G300E | 2068665.33 | 16.23
207 | Story12 | B49 | 32 MPa RC Beam (32.5 cm x 25 cm) | Beam | 32MPa | Concrete Rectangular | 250 | 325 | 812.5 | 4575 | 0.37 | 909.4 | G300E | 2961985.71 | 23.24 | G300E | 1548422.48 | 12.15
208 | Story12 | B5 | 32 MPa RC Beam (32.5 cm x 25 cm) | Beam | 32MPa | Concrete Rectangular | 250 | 325 | 812.5 | 4575 | 0.37 | 909.4 | G300E | 2960025 | 23.23 | G300E | 1288301.05 | 10.11
209 | Story12 | B50 | 32 MPa RC Beam (32.5 cm x 25 cm) | Beam | 32MPa | Concrete Rectangular | 250 | 325 | 812.5 | 4575 | 0.37 | 909.4 | G300E | 2254167.86 | 17.69 | G300E | 2006711.5 | 15.75
210 | Story12 | B51 | 32 MPa RC Beam (32.5 cm x 25 cm) | Beam | 32MPa | Concrete Rectangular | 250 | 325 | 812.5 | 4575 | 0.37 | 909.4 | G300E | 2952508.93 | 23.17 | G300E | 1517445.56 | 11.91
211 | Story12 | B52 | 32 MPa RC Beam (32.5 cm x 25 cm) | Beam | 32MPa | Concrete Rectangular | 250 | 325 | 812.5 | 4575 | 0.37 | 909.4 | G300E | 2612325 | 20.5 | G300E | 2068665.33 | 16.23
212 | Story12 | B53 | 32 MPa RC Beam (32.5 cm x 25 cm) | Beam | 32MPa | Concrete Rectangular | 250 | 325 | 812.5 | 4575 | 0.37 | 909.4 | G300E | 2758398.21 | 21.64 | G300E | 1517445.56 | 11.91
213 | Story12 | B54 | 32 MPa RC Beam (32.5 cm x 25 cm) | Beam | 32MPa | Concrete Rectangular | 250 | 325 | 812.5 | 4575 | 0.37 | 909.4 | G300E | 2791403.57 | 21.9 | G300E | 1387384.84 | 10.89
214 | Story12 | B55 | 32 MPa RC Beam (25 cm x 25 cm) | Beam | 32MPa | Concrete Rectangular | 250 | 250 | 625 | 4575 | 0.29 | 699.54 | G300E | 2006464.29 | 15.74 | G300E | 676746.25 | 5.31
215 | Story12 | B56 | 32 MPa RC Beam (25 cm x 25 cm) | Beam | 32MPa | Concrete Rectangular | 250 | 250 | 625 | 4575 | 0.29 | 699.54 | G300E | 2175085.71 | 17.07 | G300E | 676746.25 | 5.31
216 | Story12 | B57 | 32 MPa RC Beam (25 cm x 25 cm) | Beam | 32MPa | Concrete Rectangular | 250 | 250 | 625 | 4575 | 0.29 | 699.54 | G300E | 2136525 | 16.76 | G300E | 652917.86 | 5.12
217 | Story12 | B58 | 32 MPa RC Beam (25 cm x 25 cm) | Beam | 32MPa | Concrete Rectangular | 250 | 250 | 625 | 4575 | 0.29 | 699.54 | G300E | 2101558.93 | 16.49 | G300E | 652917.86 | 5.12
218 | Story12 | B59 | 32 MPa RC Beam (25 cm x 25 cm) | Beam | 32MPa | Concrete Rectangular | 250 | 250 | 625 | 4575 | 0.29 | 699.54 | G300E | 2136525 | 16.76 | G300E | 652917.86 | 5.12
219 | Story12 | B6 | 32 MPa RC Beam (25 cm x 25 cm) | Beam | 32MPa | Concrete Rectangular | 250 | 250 | 625 | 4575 | 0.29 | 699.54 | G300E | 1929669.64 | 15.14 | G300E | 652917.86 | 5.12
220 | Story12 | B60 | 32 MPa RC Beam (25 cm x 25 cm) | Beam | 32MPa | Concrete Rectangular | 250 | 250 | 625 | 4575 | 0.29 | 699.54 | G300E | 2175412.5 | 17.07 | G300E | 676746.25 | 5.31
221 | Story12 | B7 | 32 MPa RC Beam (32.5 cm x 25 cm) | Beam | 32MPa | Concrete Rectangular | 250 | 325 | 812.5 | 4575 | 0.37 | 909.4 | G300E | 2951855.36 | 23.16 | G300E | 1257324.13 | 9.87
222 | Story12 | B8 | 32 MPa RC Beam (25 cm x 25 cm) | Beam | 32MPa | Concrete Rectangular | 250 | 250 | 625 | 4575 | 0.29 | 699.54 | G300E | 1960060.71 | 15.38 | G300E | 652917.86 | 5.12
223 | Story12 | B9 | 32 MPa RC Beam (32.5 cm x 25 cm) | Beam | 32MPa | Concrete Rectangular | 250 | 325 | 812.5 | 4575 | 0.37 | 909.4 | G300E | 2758071.43 | 21.64 | G300E | 1387384.84 | 10.89
224 | Story13 | B1 | 32 MPa RC Beam (25 cm x 25 cm) | Beam | 32MPa | Concrete Rectangular | 250 | 250 | 625 | 4587.5 | 0.29 | 701.45 | G300E | 2169887.5 | 17.03 | G300E | 654701.79 | 5.14
225 | Story13 | B10 | 32 MPa RC Beam (25 cm x 25 cm) | Beam | 32MPa | Concrete Rectangular | 250 | 250 | 625 | 4587.5 | 0.29 | 701.45 | G300E | 2101075 | 16.49 | G300E | 678595.29 | 5.32
226 | Story13 | B11 | 32 MPa RC Beam (25 cm x 25 cm) | Beam | 32MPa | Concrete Rectangular | 250 | 250 | 625 | 4587.5 | 0.29 | 701.45 | G300E | 2101075 | 16.49 | G300E | 678595.29 | 5.32
227 | Story13 | B12 | 32 MPa RC Beam (25 cm x 25 cm) | Beam | 32MPa | Concrete Rectangular | 250 | 250 | 625 | 4587.5 | 0.29 | 701.45 | G300E | 2163989.29 | 16.98 | G300E | 654701.79 | 5.14
228 | Story13 | B13 | 32 MPa RC Beam (32.5 cm x 25 cm) | Beam | 32MPa | Concrete Rectangular | 250 | 325 | 812.5 | 4587.5 | 0.37 | 911.89 | G300E | 2783629.46 | 21.84 | G300E | 1521591.58 | 11.94
229 | Story13 | B14 | 32 MPa RC Beam (32.5 cm x 25 cm) | Beam | 32MPa | Concrete Rectangular | 250 | 325 | 812.5 | 4587.5 | 0.37 | 911.89 | G300E | 2623066.96 | 20.58 | G300E | 2074317.42 | 16.28
230 | Story13 | B15 | 32 MPa RC Beam (32.5 cm x 25 cm) | Beam | 32MPa | Concrete Rectangular | 250 | 325 | 812.5 | 4587.5 | 0.37 | 911.89 | G300E | 2508051.79 | 19.68 | G300E | 2074317.42 | 16.28
231 | Story13 | B16 | 32 MPa RC Beam (32.5 cm x 25 cm) | Beam | 32MPa | Concrete Rectangular | 250 | 325 | 812.5 | 4800 | 0.39 | 954.13 | G300E | 4478080 | 35.14 | G300E | 2335071.52 | 18.32
232 | Story13 | B17 | 32 MPa RC Beam (32.5 cm x 25 cm) | Beam | 32MPa | Concrete Rectangular | 250 | 325 | 812.5 | 4587.5 | 0.37 | 911.89 | G300E | 2220022.32 | 17.42 | G300E | 2012194.32 | 15.79
233 | Story13 | B18 | 32 MPa RC Beam (32.5 cm x 25 cm) | Beam | 32MPa | Concrete Rectangular | 250 | 325 | 812.5 | 4800 | 0.39 | 954.13 | G300E | 4494720 | 35.27 | G300E | 2335071.52 | 18.32
234 | Story13 | B19 | 32 MPa RC Beam (32.5 cm x 25 cm) | Beam | 32MPa | Concrete Rectangular | 250 | 325 | 812.5 | 4587.5 | 0.37 | 911.89 | G300E | 2517226.79 | 19.75 | G300E | 2074317.42 | 16.28
235 | Story13 | B2 | 32 MPa RC Beam (25 cm x 25 cm) | Beam | 32MPa | Concrete Rectangular | 250 | 250 | 625 | 4587.5 | 0.29 | 701.45 | G300E | 2067324.11 | 16.22 | G300E | 654701.79 | 5.14
236 | Story13 | B20 | 32 MPa RC Beam (32.5 cm x 25 cm) | Beam | 32MPa | Concrete Rectangular | 250 | 325 | 812.5 | 4587.5 | 0.37 | 911.89 | G300E | 2516899.11 | 19.75 | G300E | 2074317.42 | 16.28
237 | Story13 | B21 | 32 MPa RC Beam (32.5 cm x 25 cm) | Beam | 32MPa | Concrete Rectangular | 250 | 325 | 812.5 | 4587.5 | 0.37 | 911.89 | G300E | 2790838.39 | 21.9 | G300E | 1391175.51 | 10.92
238 | Story13 | B22 | 32 MPa RC Beam (25 cm x 25 cm) | Beam | 32MPa | Concrete Rectangular | 250 | 250 | 625 | 4587.5 | 0.29 | 701.45 | G300E | 1989991.96 | 15.61 | G300E | 654701.79 | 5.14
239 | Story13 | B23 | 32 MPa RC Beam (25 cm x 25 cm) | Beam | 32MPa | Concrete Rectangular | 250 | 250 | 625 | 4587.5 | 0.29 | 701.45 | G300E | 2127944.64 | 16.7 | G300E | 654701.79 | 5.14
240 | Story13 | B24 | 32 MPa RC Beam (32.5 cm x 25 cm) | Beam | 32MPa | Concrete Rectangular | 250 | 325 | 812.5 | 4587.5 | 0.37 | 911.89 | G300E | 2999241.96 | 23.53 | G300E | 1683069.21 | 13.21
241 | Story13 | B25 | 32 MPa RC Beam (32.5 cm x 25 cm) | Beam | 32MPa | Concrete Rectangular | 250 | 325 | 812.5 | 4587.5 | 0.37 | 911.89 | G300E | 2247547.32 | 17.64 | G300E | 2012194.32 | 15.79
242 | Story13 | B26 | 32 MPa RC Beam (32.5 cm x 25 cm) | Beam | 32MPa | Concrete Rectangular | 250 | 325 | 812.5 | 4800 | 0.39 | 954.13 | G300E | 4461760 | 35.01 | G300E | 2335071.52 | 18.32
243 | Story13 | B3 | 32 MPa RC Beam (32.5 cm x 25 cm) | Beam | 32MPa | Concrete Rectangular | 250 | 325 | 812.5 | 4587.5 | 0.37 | 911.89 | G300E | 2810826.79 | 22.05 | G300E | 1521591.58 | 11.94
244 | Story13 | B30 | 32 MPa RC Beam (32.5 cm x 25 cm) | Beam | 32MPa | Concrete Rectangular | 250 | 325 | 812.5 | 4587.5 | 0.37 | 911.89 | G300E | 4297875.83 | 33.72 | G300E | 2231695.96 | 17.51
245 | Story13 | B31 | 32 MPa RC Beam (32.5 cm x 25 cm) | Beam | 32MPa | Concrete Rectangular | 250 | 325 | 812.5 | 4587.5 | 0.37 | 911.89 | G300E | 2220350 | 17.42 | G300E | 2012194.32 | 15.79
246 | Story13 | B32 | 32 MPa RC Beam (32.5 cm x 25 cm) | Beam | 32MPa | Concrete Rectangular | 250 | 325 | 812.5 | 4587.5 | 0.37 | 911.89 | G300E | 2998914.29 | 23.53 | G300E | 1391175.51 | 10.92
247 | Story13 | B33 | 32 MPa RC Beam (25 cm x 25 cm) | Beam | 32MPa | Concrete Rectangular | 250 | 250 | 625 | 4587.5 | 0.29 | 701.45 | G300E | 1955258.04 | 15.34 | G300E | 654701.79 | 5.14
248 | Story13 | B34 | 32 MPa RC Beam (25 cm x 25 cm) | Beam | 32MPa | Concrete Rectangular | 250 | 250 | 625 | 4587.5 | 0.29 | 701.45 | G300E | 2165627.68 | 16.99 | G300E | 654701.79 | 5.14
249 | Story13 | B35 | 32 MPa RC Beam (32.5 cm x 25 cm) | Beam | 32MPa | Concrete Rectangular | 250 | 325 | 812.5 | 4587.5 | 0.37 | 911.89 | G300E | 3007433.93 | 23.6 | G300E | 1683069.21 | 13.21
250 | Story13 | B36 | 32 MPa RC Beam (32.5 cm x 25 cm) | Beam | 32MPa | Concrete Rectangular | 250 | 325 | 812.5 | 4587.5 | 0.37 | 911.89 | G300E | 2631258.93 | 20.65 | G300E | 2074317.42 | 16.28
251 | Story13 | B37 | 32 MPa RC Beam (32.5 cm x 25 cm) | Beam | 32MPa | Concrete Rectangular | 250 | 325 | 812.5 | 4800 | 0.39 | 954.13 | G300E | 4513920 | 35.42 | G300E | 2335071.52 | 18.32
252 | Story13 | B38 | 32 MPa RC Beam (32.5 cm x 25 cm) | Beam | 32MPa | Concrete Rectangular | 250 | 325 | 812.5 | 4587.5 | 0.37 | 911.89 | G300E | 4316225.83 | 33.87 | G300E | 2231695.96 | 17.51
253 | Story13 | B4 | 32 MPa RC Beam (25 cm x 25 cm) | Beam | 32MPa | Concrete Rectangular | 250 | 250 | 625 | 4587.5 | 0.29 | 701.45 | G300E | 1989664.29 | 15.61 | G300E | 654701.79 | 5.14
254 | Story13 | B40 | 32 MPa RC Beam (32.5 cm x 25 cm) | Beam | 32MPa | Concrete Rectangular | 250 | 325 | 812.5 | 4587.5 | 0.37 | 911.89 | G300E | 4297875.83 | 33.72 | G300E | 2231695.96 | 17.51
255 | Story13 | B41 | 32 MPa RC Beam (32.5 cm x 25 cm) | Beam | 32MPa | Concrete Rectangular | 250 | 325 | 812.5 | 4587.5 | 0.37 | 911.89 | G300E | 4316225.83 | 33.87 | G300E | 2231695.96 | 17.51
256 | Story13 | B42 | 32 MPa RC Beam (32.5 cm x 25 cm) | Beam | 32MPa | Concrete Rectangular | 250 | 325 | 812.5 | 4587.5 | 0.37 | 911.89 | G300E | 2516899.11 | 19.75 | G300E | 2074317.42 | 16.28
257 | Story13 | B43 | 32 MPa RC Beam (32.5 cm x 25 cm) | Beam | 32MPa | Concrete Rectangular | 250 | 325 | 812.5 | 4587.5 | 0.37 | 911.89 | G300E | 3007761.61 | 23.6 | G300E | 1422237.07 | 11.16
258 | Story13 | B44 | 32 MPa RC Beam (25 cm x 25 cm) | Beam | 32MPa | Concrete Rectangular | 250 | 250 | 625 | 4587.5 | 0.29 | 701.45 | G300E | 1990647.32 | 15.62 | G300E | 654701.79 | 5.14
259 | Story13 | B45 | 32 MPa RC Beam (25 cm x 25 cm) | Beam | 32MPa | Concrete Rectangular | 250 | 250 | 625 | 4587.5 | 0.29 | 701.45 | G300E | 2149243.75 | 16.86 | G300E | 678595.29 | 5.32
260 | Story13 | B46 | 32 MPa RC Beam (32.5 cm x 25 cm) | Beam | 32MPa | Concrete Rectangular | 250 | 325 | 812.5 | 4587.5 | 0.37 | 911.89 | G300E | 2823933.93 | 22.16 | G300E | 1521591.58 | 11.94
261 | Story13 | B47 | 32 MPa RC Beam (32.5 cm x 25 cm) | Beam | 32MPa | Concrete Rectangular | 250 | 325 | 812.5 | 4587.5 | 0.37 | 911.89 | G300E | 2824261.61 | 22.16 | G300E | 1521591.58 | 11.94
262 | Story13 | B48 | 32 MPa RC Beam (32.5 cm x 25 cm) | Beam | 32MPa | Concrete Rectangular | 250 | 325 | 812.5 | 4587.5 | 0.37 | 911.89 | G300E | 2631586.61 | 20.65 | G300E | 2074317.42 | 16.28
263 | Story13 | B49 | 32 MPa RC Beam (32.5 cm x 25 cm) | Beam | 32MPa | Concrete Rectangular | 250 | 325 | 812.5 | 4587.5 | 0.37 | 911.89 | G300E | 3007761.61 | 23.6 | G300E | 1683069.21 | 13.21
264 | Story13 | B5 | 32 MPa RC Beam (32.5 cm x 25 cm) | Beam | 32MPa | Concrete Rectangular | 250 | 325 | 812.5 | 4587.5 | 0.37 | 911.89 | G300E | 3005795.54 | 23.58 | G300E | 1422237.07 | 11.16
265 | Story13 | B50 | 32 MPa RC Beam (32.5 cm x 25 cm) | Beam | 32MPa | Concrete Rectangular | 250 | 325 | 812.5 | 4587.5 | 0.37 | 911.89 | G300E | 2246891.96 | 17.63 | G300E | 2012194.32 | 15.79
266 | Story13 | B51 | 32 MPa RC Beam (32.5 cm x 25 cm) | Beam | 32MPa | Concrete Rectangular | 250 | 325 | 812.5 | 4587.5 | 0.37 | 911.89 | G300E | 2998914.29 | 23.53 | G300E | 1652007.66 | 12.96
267 | Story13 | B52 | 32 MPa RC Beam (32.5 cm x 25 cm) | Beam | 32MPa | Concrete Rectangular | 250 | 325 | 812.5 | 4587.5 | 0.37 | 911.89 | G300E | 2631586.61 | 20.65 | G300E | 2074317.42 | 16.28
268 | Story13 | B53 | 32 MPa RC Beam (32.5 cm x 25 cm) | Beam | 32MPa | Concrete Rectangular | 250 | 325 | 812.5 | 4587.5 | 0.37 | 911.89 | G300E | 2790838.39 | 21.9 | G300E | 1521591.58 | 11.94
269 | Story13 | B54 | 32 MPa RC Beam (32.5 cm x 25 cm) | Beam | 32MPa | Concrete Rectangular | 250 | 325 | 812.5 | 4587.5 | 0.37 | 911.89 | G300E | 2824261.61 | 22.16 | G300E | 1391175.51 | 10.92
270 | Story13 | B55 | 32 MPa RC Beam (25 cm x 25 cm) | Beam | 32MPa | Concrete Rectangular | 250 | 250 | 625 | 4587.5 | 0.29 | 701.45 | G300E | 2101075 | 16.49 | G300E | 678595.29 | 5.32
271 | Story13 | B56 | 32 MPa RC Beam (25 cm x 25 cm) | Beam | 32MPa | Concrete Rectangular | 250 | 250 | 625 | 4587.5 | 0.29 | 701.45 | G300E | 2148916.07 | 16.86 | G300E | 678595.29 | 5.32
272 | Story13 | B57 | 32 MPa RC Beam (25 cm x 25 cm) | Beam | 32MPa | Concrete Rectangular | 250 | 250 | 625 | 4587.5 | 0.29 | 701.45 | G300E | 2165627.68 | 16.99 | G300E | 654701.79 | 5.14
273 | Story13 | B58 | 32 MPa RC Beam (25 cm x 25 cm) | Beam | 32MPa | Concrete Rectangular | 250 | 250 | 625 | 4587.5 | 0.29 | 701.45 | G300E | 2127944.64 | 16.7 | G300E | 654701.79 | 5.14
274 | Story13 | B59 | 32 MPa RC Beam (25 cm x 25 cm) | Beam | 32MPa | Concrete Rectangular | 250 | 250 | 625 | 4587.5 | 0.29 | 701.45 | G300E | 2165627.68 | 16.99 | G300E | 654701.79 | 5.14
275 | Story13 | B6 | 32 MPa RC Beam (25 cm x 25 cm) | Beam | 32MPa | Concrete Rectangular | 250 | 250 | 625 | 4587.5 | 0.29 | 701.45 | G300E | 1955585.71 | 15.34 | G300E | 654701.79 | 5.14
276 | Story13 | B60 | 32 MPa RC Beam (25 cm x 25 cm) | Beam | 32MPa | Concrete Rectangular | 250 | 250 | 625 | 4587.5 | 0.29 | 701.45 | G300E | 2149243.75 | 16.86 | G300E | 678595.29 | 5.32
277 | Story13 | B7 | 32 MPa RC Beam (32.5 cm x 25 cm) | Beam | 32MPa | Concrete Rectangular | 250 | 325 | 812.5 | 4587.5 | 0.37 | 911.89 | G300E | 2998586.61 | 23.53 | G300E | 1391175.51 | 10.92
278 | Story13 | B8 | 32 MPa RC Beam (25 cm x 25 cm) | Beam | 32MPa | Concrete Rectangular | 250 | 250 | 625 | 4587.5 | 0.29 | 701.45 | G300E | 1990319.64 | 15.62 | G300E | 654701.79 | 5.14
279 | Story13 | B9 | 32 MPa RC Beam (32.5 cm x 25 cm) | Beam | 32MPa | Concrete Rectangular | 250 | 325 | 812.5 | 4587.5 | 0.37 | 911.89 | G300E | 2790510.71 | 21.9 | G300E | 1391175.51 | 10.92
280 | Story14 | B1 | 32 MPa RC Beam (25 cm x 25 cm) | Beam | 32MPa | Concrete Rectangular | 250 | 250 | 625 | 4587.5 | 0.29 | 701.45 | G300E | 2178734.82 | 17.1 | G300E | 654701.79 | 5.14
281 | Story14 | B10 | 32 MPa RC Beam (25 cm x 25 cm) | Beam | 32MPa | Concrete Rectangular | 250 | 250 | 625 | 4587.5 | 0.29 | 701.45 | G300E | 2112871.43 | 16.58 | G300E | 678595.29 | 5.32
282 | Story14 | B11 | 32 MPa RC Beam (25 cm x 25 cm) | Beam | 32MPa | Concrete Rectangular | 250 | 250 | 625 | 4587.5 | 0.29 | 701.45 | G300E | 2112871.43 | 16.58 | G300E | 678595.29 | 5.32
283 | Story14 | B12 | 32 MPa RC Beam (25 cm x 25 cm) | Beam | 32MPa | Concrete Rectangular | 250 | 250 | 625 | 4587.5 | 0.29 | 701.45 | G300E | 2170542.86 | 17.03 | G300E | 654701.79 | 5.14
284 | Story14 | B13 | 32 MPa RC Beam (32.5 cm x 25 cm) | Beam | 32MPa | Concrete Rectangular | 250 | 325 | 812.5 | 4587.5 | 0.37 | 911.89 | G300E | 2785267.86 | 21.85 | G300E | 1521591.58 | 11.94
285 | Story14 | B14 | 32 MPa RC Beam (32.5 cm x 25 cm) | Beam | 32MPa | Concrete Rectangular | 250 | 325 | 812.5 | 4587.5 | 0.37 | 911.89 | G300E | 2539836.61 | 19.93 | G300E | 2074317.42 | 16.28
286 | Story14 | B15 | 32 MPa RC Beam (32.5 cm x 25 cm) | Beam | 32MPa | Concrete Rectangular | 250 | 325 | 812.5 | 4587.5 | 0.37 | 911.89 | G300E | 2502153.57 | 19.63 | G300E | 2074317.42 | 16.28
287 | Story14 | B16 | 32 MPa RC Beam (32.5 cm x 25 cm) | Beam | 32MPa | Concrete Rectangular | 250 | 325 | 812.5 | 4800 | 0.39 | 954.13 | G300E | 4638400 | 36.39 | G300E | 2304737.84 | 18.08
288 | Story14 | B17 | 32 MPa RC Beam (32.5 cm x 25 cm) | Beam | 32MPa | Concrete Rectangular | 250 | 325 | 812.5 | 4587.5 | 0.37 | 911.89 | G300E | 2197084.82 | 17.24 | G300E | 2012194.32 | 15.79
289 | Story14 | B18 | 32 MPa RC Beam (32.5 cm x 25 cm) | Beam | 32MPa | Concrete Rectangular | 250 | 325 | 812.5 | 4800 | 0.39 | 954.13 | G300E | 4584960 | 35.98 | G300E | 2304737.84 | 18.08
290 | Story14 | B19 | 32 MPa RC Beam (32.5 cm x 25 cm) | Beam | 32MPa | Concrete Rectangular | 250 | 325 | 812.5 | 4587.5 | 0.37 | 911.89 | G300E | 2510673.21 | 19.7 | G300E | 2074317.42 | 16.28
291 | Story14 | B2 | 32 MPa RC Beam (25 cm x 25 cm) | Beam | 32MPa | Concrete Rectangular | 250 | 250 | 625 | 4587.5 | 0.29 | 701.45 | G300E | 2078792.86 | 16.31 | G300E | 654701.79 | 5.14
292 | Story14 | B20 | 32 MPa RC Beam (32.5 cm x 25 cm) | Beam | 32MPa | Concrete Rectangular | 250 | 325 | 812.5 | 4587.5 | 0.37 | 911.89 | G300E | 2510017.86 | 19.69 | G300E | 2074317.42 | 16.28
293 | Story14 | B21 | 32 MPa RC Beam (32.5 cm x 25 cm) | Beam | 32MPa | Concrete Rectangular | 250 | 325 | 812.5 | 4587.5 | 0.37 | 911.89 | G300E | 2792804.46 | 21.91 | G300E | 1521591.58 | 11.94
294 | Story14 | B22 | 32 MPa RC Beam (25 cm x 25 cm) | Beam | 32MPa | Concrete Rectangular | 250 | 250 | 625 | 4587.5 | 0.29 | 701.45 | G300E | 1999494.64 | 15.69 | G300E | 654701.79 | 5.14
295 | Story14 | B23 | 32 MPa RC Beam (25 cm x 25 cm) | Beam | 32MPa | Concrete Rectangular | 250 | 250 | 625 | 4587.5 | 0.29 | 701.45 | G300E | 2131221.43 | 16.72 | G300E | 654701.79 | 5.14
296 | Story14 | B24 | 32 MPa RC Beam (32.5 cm x 25 cm) | Beam | 32MPa | Concrete Rectangular | 250 | 325 | 812.5 | 4587.5 | 0.37 | 911.89 | G300E | 3008744.64 | 23.61 | G300E | 1652007.66 | 12.96
297 | Story14 | B25 | 32 MPa RC Beam (32.5 cm x 25 cm) | Beam | 32MPa | Concrete Rectangular | 250 | 325 | 812.5 | 4587.5 | 0.37 | 911.89 | G300E | 2221988.39 | 17.43 | G300E | 2012194.32 | 15.79
298 | Story14 | B26 | 32 MPa RC Beam (32.5 cm x 25 cm) | Beam | 32MPa | Concrete Rectangular | 250 | 325 | 812.5 | 4800 | 0.39 | 954.13 | G300E | 4551680 | 35.71 | G300E | 2304737.84 | 18.08
299 | Story14 | B3 | 32 MPa RC Beam (32.5 cm x 25 cm) | Beam | 32MPa | Concrete Rectangular | 250 | 325 | 812.5 | 4587.5 | 0.37 | 911.89 | G300E | 2810171.43 | 22.05 | G300E | 1521591.58 | 11.94
300 | Story14 | B30 | 32 MPa RC Beam (32.5 cm x 25 cm) | Beam | 32MPa | Concrete Rectangular | 250 | 325 | 812.5 | 4587.5 | 0.37 | 911.89 | G300E | 4384426.67 | 34.4 | G300E | 2202705.18 | 17.28
301 | Story14 | B31 | 32 MPa RC Beam (32.5 cm x 25 cm) | Beam | 32MPa | Concrete Rectangular | 250 | 325 | 812.5 | 4587.5 | 0.37 | 911.89 | G300E | 2197084.82 | 17.24 | G300E | 2012194.32 | 15.79
302 | Story14 | B32 | 32 MPa RC Beam (32.5 cm x 25 cm) | Beam | 32MPa | Concrete Rectangular | 250 | 325 | 812.5 | 4587.5 | 0.37 | 911.89 | G300E | 3009072.32 | 23.61 | G300E | 1652007.66 | 12.96
303 | Story14 | B33 | 32 MPa RC Beam (25 cm x 25 cm) | Beam | 32MPa | Concrete Rectangular | 250 | 250 | 625 | 4587.5 | 0.29 | 701.45 | G300E | 1960173.21 | 15.38 | G300E | 654701.79 | 5.14
304 | Story14 | B34 | 32 MPa RC Beam (25 cm x 25 cm) | Beam | 32MPa | Concrete Rectangular | 250 | 250 | 625 | 4587.5 | 0.29 | 701.45 | G300E | 2172836.61 | 17.05 | G300E | 654701.79 | 5.14
305 | Story14 | B35 | 32 MPa RC Beam (32.5 cm x 25 cm) | Beam | 32MPa | Concrete Rectangular | 250 | 325 | 812.5 | 4587.5 | 0.37 | 911.89 | G300E | 3015953.57 | 23.66 | G300E | 1683069.21 | 13.21
306 | Story14 | B36 | 32 MPa RC Beam (32.5 cm x 25 cm) | Beam | 32MPa | Concrete Rectangular | 250 | 325 | 812.5 | 4587.5 | 0.37 | 911.89 | G300E | 2549011.61 | 20 | G300E | 2074317.42 | 16.28
307 | Story14 | B37 | 32 MPa RC Beam (32.5 cm x 25 cm) | Beam | 32MPa | Concrete Rectangular | 250 | 325 | 812.5 | 4800 | 0.39 | 954.13 | G300E | 4675200 | 36.68 | G300E | 2304737.84 | 18.08
308 | Story14 | B38 | 32 MPa RC Beam (32.5 cm x 25 cm) | Beam | 32MPa | Concrete Rectangular | 250 | 325 | 812.5 | 4587.5 | 0.37 | 911.89 | G300E | 4470365.83 | 35.08 | G300E | 2202705.18 | 17.28
309 | Story14 | B4 | 32 MPa RC Beam (25 cm x 25 cm) | Beam | 32MPa | Concrete Rectangular | 250 | 250 | 625 | 4587.5 | 0.29 | 701.45 | G300E | 1998183.93 | 15.68 | G300E | 654701.79 | 5.14
310 | Story14 | B40 | 32 MPa RC Beam (32.5 cm x 25 cm) | Beam | 32MPa | Concrete Rectangular | 250 | 325 | 812.5 | 4587.5 | 0.37 | 911.89 | G300E | 4385038.33 | 34.41 | G300E | 2202705.18 | 17.28
311 | Story14 | B41 | 32 MPa RC Beam (32.5 cm x 25 cm) | Beam | 32MPa | Concrete Rectangular | 250 | 325 | 812.5 | 4587.5 | 0.37 | 911.89 | G300E | 4470671.67 | 35.08 | G300E | 2202705.18 | 17.28
312 | Story14 | B42 | 32 MPa RC Beam (32.5 cm x 25 cm) | Beam | 32MPa | Concrete Rectangular | 250 | 325 | 812.5 | 4587.5 | 0.37 | 911.89 | G300E | 2510017.86 | 19.69 | G300E | 2074317.42 | 16.28
313 | Story14 | B43 | 32 MPa RC Beam (32.5 cm x 25 cm) | Beam | 32MPa | Concrete Rectangular | 250 | 325 | 812.5 | 4587.5 | 0.37 | 911.89 | G300E | 3016936.61 | 23.67 | G300E | 1683069.21 | 13.21
314 | Story14 | B44 | 32 MPa RC Beam (25 cm x 25 cm) | Beam | 32MPa | Concrete Rectangular | 250 | 250 | 625 | 4587.5 | 0.29 | 701.45 | G300E | 1999822.32 | 15.69 | G300E | 654701.79 | 5.14
315 | Story14 | B45 | 32 MPa RC Beam (25 cm x 25 cm) | Beam | 32MPa | Concrete Rectangular | 250 | 250 | 625 | 4587.5 | 0.29 | 701.45 | G300E | 2158418.75 | 16.94 | G300E | 678595.29 | 5.32
316 | Story14 | B46 | 32 MPa RC Beam (32.5 cm x 25 cm) | Beam | 32MPa | Concrete Rectangular | 250 | 325 | 812.5 | 4587.5 | 0.37 | 911.89 | G300E | 2822950.89 | 22.15 | G300E | 1521591.58 | 11.94
317 | Story14 | B47 | 32 MPa RC Beam (32.5 cm x 25 cm) | Beam | 32MPa | Concrete Rectangular | 250 | 325 | 812.5 | 4587.5 | 0.37 | 911.89 | G300E | 2822950.89 | 22.15 | G300E | 1521591.58 | 11.94
318 | Story14 | B48 | 32 MPa RC Beam (32.5 cm x 25 cm) | Beam | 32MPa | Concrete Rectangular | 250 | 325 | 812.5 | 4587.5 | 0.37 | 911.89 | G300E | 2548356.25 | 20 | G300E | 2074317.42 | 16.28
319 | Story14 | B49 | 32 MPa RC Beam (32.5 cm x 25 cm) | Beam | 32MPa | Concrete Rectangular | 250 | 325 | 812.5 | 4587.5 | 0.37 | 911.89 | G300E | 3016936.61 | 23.67 | G300E | 1683069.21 | 13.21
320 | Story14 | B5 | 32 MPa RC Beam (32.5 cm x 25 cm) | Beam | 32MPa | Concrete Rectangular | 250 | 325 | 812.5 | 4587.5 | 0.37 | 911.89 | G300E | 3015953.57 | 23.66 | G300E | 1683069.21 | 13.21
321 | Story14 | B50 | 32 MPa RC Beam (32.5 cm x 25 cm) | Beam | 32MPa | Concrete Rectangular | 250 | 325 | 812.5 | 4587.5 | 0.37 | 911.89 | G300E | 2221660.71 | 17.43 | G300E | 2012194.32 | 15.79
322 | Story14 | B51 | 32 MPa RC Beam (32.5 cm x 25 cm) | Beam | 32MPa | Concrete Rectangular | 250 | 325 | 812.5 | 4587.5 | 0.37 | 911.89 | G300E | 3009072.32 | 23.61 | G300E | 1652007.66 | 12.96
323 | Story14 | B52 | 32 MPa RC Beam (32.5 cm x 25 cm) | Beam | 32MPa | Concrete Rectangular | 250 | 325 | 812.5 | 4587.5 | 0.37 | 911.89 | G300E | 2548683.93 | 20 | G300E | 2074317.42 | 16.28
324 | Story14 | B53 | 32 MPa RC Beam (32.5 cm x 25 cm) | Beam | 32MPa | Concrete Rectangular | 250 | 325 | 812.5 | 4587.5 | 0.37 | 911.89 | G300E | 2792804.46 | 21.91 | G300E | 1521591.58 | 11.94
325 | Story14 | B54 | 32 MPa RC Beam (32.5 cm x 25 cm) | Beam | 32MPa | Concrete Rectangular | 250 | 325 | 812.5 | 4587.5 | 0.37 | 911.89 | G300E | 2822950.89 | 22.15 | G300E | 1521591.58 | 11.94
326 | Story14 | B55 | 32 MPa RC Beam (25 cm x 25 cm) | Beam | 32MPa | Concrete Rectangular | 250 | 250 | 625 | 4587.5 | 0.29 | 701.45 | G300E | 2112543.75 | 16.58 | G300E | 678595.29 | 5.32
327 | Story14 | B56 | 32 MPa RC Beam (25 cm x 25 cm) | Beam | 32MPa | Concrete Rectangular | 250 | 250 | 625 | 4587.5 | 0.29 | 701.45 | G300E | 2158091.07 | 16.93 | G300E | 678595.29 | 5.32
328 | Story14 | B57 | 32 MPa RC Beam (25 cm x 25 cm) | Beam | 32MPa | Concrete Rectangular | 250 | 250 | 625 | 4587.5 | 0.29 | 701.45 | G300E | 2172836.61 | 17.05 | G300E | 654701.79 | 5.14
329 | Story14 | B58 | 32 MPa RC Beam (25 cm x 25 cm) | Beam | 32MPa | Concrete Rectangular | 250 | 250 | 625 | 4587.5 | 0.29 | 701.45 | G300E | 2130566.07 | 16.72 | G300E | 654701.79 | 5.14
330 | Story14 | B59 | 32 MPa RC Beam (25 cm x 25 cm) | Beam | 32MPa | Concrete Rectangular | 250 | 250 | 625 | 4587.5 | 0.29 | 701.45 | G300E | 2172836.61 | 17.05 | G300E | 654701.79 | 5.14
331 | Story14 | B6 | 32 MPa RC Beam (25 cm x 25 cm) | Beam | 32MPa | Concrete Rectangular | 250 | 250 | 625 | 4587.5 | 0.29 | 701.45 | G300E | 1960500.89 | 15.38 | G300E | 654701.79 | 5.14
332 | Story14 | B60 | 32 MPa RC Beam (25 cm x 25 cm) | Beam | 32MPa | Concrete Rectangular | 250 | 250 | 625 | 4587.5 | 0.29 | 701.45 | G300E | 2158091.07 | 16.93 | G300E | 678595.29 | 5.32
333 | Story14 | B7 | 32 MPa RC Beam (32.5 cm x 25 cm) | Beam | 32MPa | Concrete Rectangular | 250 | 325 | 812.5 | 4587.5 | 0.37 | 911.89 | G300E | 3008416.96 | 23.61 | G300E | 1652007.66 | 12.96
334 | Story14 | B8 | 32 MPa RC Beam (25 cm x 25 cm) | Beam | 32MPa | Concrete Rectangular | 250 | 250 | 625 | 4587.5 | 0.29 | 701.45 | G300E | 1999822.32 | 15.69 | G300E | 654701.79 | 5.14
335 | Story14 | B9 | 32 MPa RC Beam (32.5 cm x 25 cm) | Beam | 32MPa | Concrete Rectangular | 250 | 325 | 812.5 | 4587.5 | 0.37 | 911.89 | G300E | 2792804.46 | 21.91 | G300E | 1521591.58 | 11.94
336 | Story15 | B1 | 32 MPa RC Beam (25 cm x 25 cm) | Beam | 32MPa | Concrete Rectangular | 250 | 250 | 625 | 4600 | 0.29 | 703.36 | G300E | 2142614.29 | 16.81 | G300E | 656485.71 | 5.15
337 | Story15 | B10 | 32 MPa RC Beam (25 cm x 25 cm) | Beam | 32MPa | Concrete Rectangular | 250 | 250 | 625 | 4600 | 0.29 | 703.36 | G300E | 2144257.14 | 16.82 | G300E | 680444.32 | 5.34
338 | Story15 | B11 | 32 MPa RC Beam (25 cm x 25 cm) | Beam | 32MPa | Concrete Rectangular | 250 | 250 | 625 | 4600 | 0.29 | 703.36 | G300E | 2144585.71 | 16.83 | G300E | 680444.32 | 5.34
339 | Story15 | B12 | 32 MPa RC Beam (25 cm x 25 cm) | Beam | 32MPa | Concrete Rectangular | 250 | 250 | 625 | 4600 | 0.29 | 703.36 | G300E | 2192228.57 | 17.2 | G300E | 656485.71 | 5.15
340 | Story15 | B13 | 32 MPa RC Beam (32.5 cm x 25 cm) | Beam | 32MPa | Concrete Rectangular | 250 | 325 | 812.5 | 4600 | 0.37 | 914.37 | G300E | 2810600 | 22.05 | G300E | 1525737.61 | 11.97
341 | Story15 | B14 | 32 MPa RC Beam (32.5 cm x 25 cm) | Beam | 32MPa | Concrete Rectangular | 250 | 325 | 812.5 | 4600 | 0.37 | 914.37 | G300E | 2543800 | 19.96 | G300E | 2079969.51 | 16.32
342 | Story15 | B15 | 32 MPa RC Beam (32.5 cm x 25 cm) | Beam | 32MPa | Concrete Rectangular | 250 | 325 | 812.5 | 4600 | 0.37 | 914.37 | G300E | 2509300 | 19.69 | G300E | 2079969.51 | 16.32
343 | Story15 | B16 | 32 MPa RC Beam (32.5 cm x 25 cm) | Beam | 32MPa | Concrete Rectangular | 250 | 325 | 812.5 | 4800 | 0.39 | 954.13 | G300E | 4722560 | 37.05 | G300E | 2335071.52 | 18.32
344 | Story15 | B17 | 32 MPa RC Beam (32.5 cm x 25 cm) | Beam | 32MPa | Concrete Rectangular | 250 | 325 | 812.5 | 4600 | 0.37 | 914.37 | G300E | 2185985.71 | 17.15 | G300E | 2017677.14 | 15.83
345 | Story15 | B18 | 32 MPa RC Beam (32.5 cm x 25 cm) | Beam | 32MPa | Concrete Rectangular | 250 | 325 | 812.5 | 4800 | 0.39 | 954.13 | G300E | 4744320 | 37.23 | G300E | 2306006.64 | 18.09
346 | Story15 | B19 | 32 MPa RC Beam (32.5 cm x 25 cm) | Beam | 32MPa | Concrete Rectangular | 250 | 325 | 812.5 | 4600 | 0.37 | 914.37 | G300E | 2520142.86 | 19.77 | G300E | 2079969.51 | 16.32
347 | Story15 | B2 | 32 MPa RC Beam (25 cm x 25 cm) | Beam | 32MPa | Concrete Rectangular | 250 | 250 | 625 | 4600 | 0.29 | 703.36 | G300E | 2107457.14 | 16.54 | G300E | 656485.71 | 5.15
348 | Story15 | B20 | 32 MPa RC Beam (32.5 cm x 25 cm) | Beam | 32MPa | Concrete Rectangular | 250 | 325 | 812.5 | 4600 | 0.37 | 914.37 | G300E | 2519485.71 | 19.77 | G300E | 2079969.51 | 16.32
349 | Story15 | B21 | 32 MPa RC Beam (32.5 cm x 25 cm) | Beam | 32MPa | Concrete Rectangular | 250 | 325 | 812.5 | 4600 | 0.37 | 914.37 | G300E | 2817500 | 22.11 | G300E | 1525737.61 | 11.97
350 | Story15 | B22 | 32 MPa RC Beam (25 cm x 25 cm) | Beam | 32MPa | Concrete Rectangular | 250 | 250 | 625 | 4600 | 0.29 | 703.36 | G300E | 2025642.86 | 15.89 | G300E | 656485.71 | 5.15
351 | Story15 | B23 | 32 MPa RC Beam (25 cm x 25 cm) | Beam | 32MPa | Concrete Rectangular | 250 | 250 | 625 | 4600 | 0.29 | 703.36 | G300E | 2148528.57 | 16.86 | G300E | 656485.71 | 5.15
352 | Story15 | B24 | 32 MPa RC Beam (32.5 cm x 25 cm) | Beam | 32MPa | Concrete Rectangular | 250 | 325 | 812.5 | 4600 | 0.37 | 914.37 | G300E | 2972914.29 | 23.33 | G300E | 1656509.04 | 13
353 | Story15 | B25 | 32 MPa RC Beam (32.5 cm x 25 cm) | Beam | 32MPa | Concrete Rectangular | 250 | 325 | 812.5 | 4600 | 0.37 | 914.37 | G300E | 2208328.57 | 17.33 | G300E | 2017677.14 | 15.83
354 | Story15 | B26 | 32 MPa RC Beam (32.5 cm x 25 cm) | Beam | 32MPa | Concrete Rectangular | 250 | 325 | 812.5 | 4800 | 0.39 | 954.13 | G300E | 4709120 | 36.95 | G300E | 2304737.84 | 18.08
355 | Story15 | B3 | 32 MPa RC Beam (32.5 cm x 25 cm) | Beam | 32MPa | Concrete Rectangular | 250 | 325 | 812.5 | 4600 | 0.37 | 914.37 | G300E | 2831300 | 22.22 | G300E | 1525737.61 | 11.97
356 | Story15 | B30 | 32 MPa RC Beam (32.5 cm x 25 cm) | Beam | 32MPa | Concrete Rectangular | 250 | 325 | 812.5 | 4600 | 0.37 | 914.37 | G300E | 4549706.67 | 35.7 | G300E | 2209933.99 | 17.34
357 | Story15 | B31 | 32 MPa RC Beam (32.5 cm x 25 cm) | Beam | 32MPa | Concrete Rectangular | 250 | 325 | 812.5 | 4600 | 0.37 | 914.37 | G300E | 2185000 | 17.14 | G300E | 2017677.14 | 15.83
358 | Story15 | B32 | 32 MPa RC Beam (32.5 cm x 25 cm) | Beam | 32MPa | Concrete Rectangular | 250 | 325 | 812.5 | 4600 | 0.37 | 914.37 | G300E | 2973571.43 | 23.33 | G300E | 1656509.04 | 13
359 | Story15 | B33 | 32 MPa RC Beam (25 cm x 25 cm) | Beam | 32MPa | Concrete Rectangular | 250 | 250 | 625 | 4600 | 0.29 | 703.36 | G300E | 1980300 | 15.54 | G300E | 656485.71 | 5.15
360 | Story15 | B34 | 32 MPa RC Beam (25 cm x 25 cm) | Beam | 32MPa | Concrete Rectangular | 250 | 250 | 625 | 4600 | 0.29 | 703.36 | G300E | 2194528.57 | 17.22 | G300E | 656485.71 | 5.15
361 | Story15 | B35 | 32 MPa RC Beam (32.5 cm x 25 cm) | Beam | 32MPa | Concrete Rectangular | 250 | 325 | 812.5 | 4600 | 0.37 | 914.37 | G300E | 3053742.86 | 23.96 | G300E | 1656509.04 | 13
362 | Story15 | B36 | 32 MPa RC Beam (32.5 cm x 25 cm) | Beam | 32MPa | Concrete Rectangular | 250 | 325 | 812.5 | 4600 | 0.37 | 914.37 | G300E | 2554314.29 | 20.04 | G300E | 2079969.51 | 16.32
363 | Story15 | B37 | 32 MPa RC Beam (32.5 cm x 25 cm) | Beam | 32MPa | Concrete Rectangular | 250 | 325 | 812.5 | 4800 | 0.39 | 954.13 | G300E | 4763200 | 37.37 | G300E | 2305942.16 | 18.09
364 | Story15 | B38 | 32 MPa RC Beam (32.5 cm x 25 cm) | Beam | 32MPa | Concrete Rectangular | 250 | 325 | 812.5 | 4600 | 0.37 | 914.37 | G300E | 4567800 | 35.84 | G300E | 2209880.17 | 17.34
365 | Story15 | B4 | 32 MPa RC Beam (25 cm x 25 cm) | Beam | 32MPa | Concrete Rectangular | 250 | 250 | 625 | 4600 | 0.29 | 703.36 | G300E | 2023671.43 | 15.88 | G300E | 656485.71 | 5.15
366 | Story15 | B40 | 32 MPa RC Beam (32.5 cm x 25 cm) | Beam | 32MPa | Concrete Rectangular | 250 | 325 | 812.5 | 4600 | 0.37 | 914.37 | G300E | 4550013.33 | 35.7 | G300E | 2209941.97 | 17.34
367 | Story15 | B41 | 32 MPa RC Beam (32.5 cm x 25 cm) | Beam | 32MPa | Concrete Rectangular | 250 | 325 | 812.5 | 4600 | 0.37 | 914.37 | G300E | 4568106.67 | 35.84 | G300E | 2209888.15 | 17.34
368 | Story15 | B42 | 32 MPa RC Beam (32.5 cm x 25 cm) | Beam | 32MPa | Concrete Rectangular | 250 | 325 | 812.5 | 4600 | 0.37 | 914.37 | G300E | 2519157.14 | 19.77 | G300E | 2079969.51 | 16.32
369 | Story15 | B43 | 32 MPa RC Beam (32.5 cm x 25 cm) | Beam | 32MPa | Concrete Rectangular | 250 | 325 | 812.5 | 4600 | 0.37 | 914.37 | G300E | 3054071.43 | 23.96 | G300E | 1656509.04 | 13
370 | Story15 | B44 | 32 MPa RC Beam (25 cm x 25 cm) | Beam | 32MPa | Concrete Rectangular | 250 | 250 | 625 | 4600 | 0.29 | 703.36 | G300E | 2025642.86 | 15.89 | G300E | 656485.71 | 5.15
371 | Story15 | B45 | 32 MPa RC Beam (25 cm x 25 cm) | Beam | 32MPa | Concrete Rectangular | 250 | 250 | 625 | 4600 | 0.29 | 703.36 | G300E | 2184671.43 | 17.14 | G300E | 680444.32 | 5.34
372 | Story15 | B46 | 32 MPa RC Beam (32.5 cm x 25 cm) | Beam | 32MPa | Concrete Rectangular | 250 | 325 | 812.5 | 4600 | 0.37 | 914.37 | G300E | 2844114.29 | 22.32 | G300E | 1525737.61 | 11.97
373 | Story15 | B47 | 32 MPa RC Beam (32.5 cm x 25 cm) | Beam | 32MPa | Concrete Rectangular | 250 | 325 | 812.5 | 4600 | 0.37 | 914.37 | G300E | 2843785.71 | 22.31 | G300E | 1525737.61 | 11.97
374 | Story15 | B48 | 32 MPa RC Beam (32.5 cm x 25 cm) | Beam | 32MPa | Concrete Rectangular | 250 | 325 | 812.5 | 4600 | 0.37 | 914.37 | G300E | 2553328.57 | 20.03 | G300E | 2079969.51 | 16.32
375 | Story15 | B49 | 32 MPa RC Beam (32.5 cm x 25 cm) | Beam | 32MPa | Concrete Rectangular | 250 | 325 | 812.5 | 4600 | 0.37 | 914.37 | G300E | 3054071.43 | 23.96 | G300E | 1656509.04 | 13
376 | Story15 | B5 | 32 MPa RC Beam (32.5 cm x 25 cm) | Beam | 32MPa | Concrete Rectangular | 250 | 325 | 812.5 | 4600 | 0.37 | 914.37 | G300E | 3053742.86 | 23.96 | G300E | 1656509.04 | 13
377 | Story15 | B50 | 32 MPa RC Beam (32.5 cm x 25 cm) | Beam | 32MPa | Concrete Rectangular | 250 | 325 | 812.5 | 4600 | 0.37 | 914.37 | G300E | 2208000 | 17.32 | G300E | 2017677.14 | 15.83
378 | Story15 | B51 | 32 MPa RC Beam (32.5 cm x 25 cm) | Beam | 32MPa | Concrete Rectangular | 250 | 325 | 812.5 | 4600 | 0.37 | 914.37 | G300E | 2973571.43 | 23.33 | G300E | 1656509.04 | 13
379 | Story15 | B52 | 32 MPa RC Beam (32.5 cm x 25 cm) | Beam | 32MPa | Concrete Rectangular | 250 | 325 | 812.5 | 4600 | 0.37 | 914.37 | G300E | 2553000 | 20.03 | G300E | 2079969.51 | 16.32
380 | Story15 | B53 | 32 MPa RC Beam (32.5 cm x 25 cm) | Beam | 32MPa | Concrete Rectangular | 250 | 325 | 812.5 | 4600 | 0.37 | 914.37 | G300E | 2817500 | 22.11 | G300E | 1525737.61 | 11.97
381 | Story15 | B54 | 32 MPa RC Beam (32.5 cm x 25 cm) | Beam | 32MPa | Concrete Rectangular | 250 | 325 | 812.5 | 4600 | 0.37 | 914.37 | G300E | 2843785.71 | 22.31 | G300E | 1525737.61 | 11.97
382 | Story15 | B55 | 32 MPa RC Beam (25 cm x 25 cm) | Beam | 32MPa | Concrete Rectangular | 250 | 250 | 625 | 4600 | 0.29 | 703.36 | G300E | 2144257.14 | 16.82 | G300E | 680444.32 | 5.34
383 | Story15 | B56 | 32 MPa RC Beam (25 cm x 25 cm) | Beam | 32MPa | Concrete Rectangular | 250 | 250 | 625 | 4600 | 0.29 | 703.36 | G300E | 2185000 | 17.14 | G300E | 680444.32 | 5.34
384 | Story15 | B57 | 32 MPa RC Beam (25 cm x 25 cm) | Beam | 32MPa | Concrete Rectangular | 250 | 250 | 625 | 4600 | 0.29 | 703.36 | G300E | 2194200 | 17.22 | G300E | 656485.71 | 5.15
385 | Story15 | B58 | 32 MPa RC Beam (25 cm x 25 cm) | Beam | 32MPa | Concrete Rectangular | 250 | 250 | 625 | 4600 | 0.29 | 703.36 | G300E | 2148200 | 16.86 | G300E | 656485.71 | 5.15
386 | Story15 | B59 | 32 MPa RC Beam (25 cm x 25 cm) | Beam | 32MPa | Concrete Rectangular | 250 | 250 | 625 | 4600 | 0.29 | 703.36 | G300E | 2194200 | 17.22 | G300E | 656485.71 | 5.15
387 | Story15 | B6 | 32 MPa RC Beam (25 cm x 25 cm) | Beam | 32MPa | Concrete Rectangular | 250 | 250 | 625 | 4600 | 0.29 | 703.36 | G300E | 1980300 | 15.54 | G300E | 656485.71 | 5.15
388 | Story15 | B60 | 32 MPa RC Beam (25 cm x 25 cm) | Beam | 32MPa | Concrete Rectangular | 250 | 250 | 625 | 4600 | 0.29 | 703.36 | G300E | 2184671.43 | 17.14 | G300E | 680444.32 | 5.34
389 | Story15 | B7 | 32 MPa RC Beam (32.5 cm x 25 cm) | Beam | 32MPa | Concrete Rectangular | 250 | 325 | 812.5 | 4600 | 0.37 | 914.37 | G300E | 2973242.86 | 23.33 | G300E | 1656509.04 | 13
390 | Story15 | B8 | 32 MPa RC Beam (25 cm x 25 cm) | Beam | 32MPa | Concrete Rectangular | 250 | 250 | 625 | 4600 | 0.29 | 703.36 | G300E | 2025971.43 | 15.9 | G300E | 656485.71 | 5.15
391 | Story15 | B9 | 32 MPa RC Beam (32.5 cm x 25 cm) | Beam | 32MPa | Concrete Rectangular | 250 | 325 | 812.5 | 4600 | 0.37 | 914.37 | G300E | 2817828.57 | 22.11 | G300E | 1525737.61 | 11.97
392 | Story16 | B1 | 32 MPa RC Beam (25 cm x 25 cm) | Beam | 32MPa | Concrete Rectangular | 250 | 250 | 625 | 4600 | 0.29 | 703.36 | G300E | 2143271.43 | 16.82 | G300E | 656485.71 | 5.15
393 | Story16 | B10 | 32 MPa RC Beam (25 cm x 25 cm) | Beam | 32MPa | Concrete Rectangular | 250 | 250 | 625 | 4600 | 0.29 | 703.36 | G300E | 2151814.29 | 16.88 | G300E | 680444.32 | 5.34
394 | Story16 | B11 | 32 MPa RC Beam (25 cm x 25 cm) | Beam | 32MPa | Concrete Rectangular | 250 | 250 | 625 | 4600 | 0.29 | 703.36 | G300E | 2151814.29 | 16.88 | G300E | 680444.32 | 5.34
395 | Story16 | B12 | 32 MPa RC Beam (25 cm x 25 cm) | Beam | 32MPa | Concrete Rectangular | 250 | 250 | 625 | 4600 | 0.29 | 703.36 | G300E | 2129471.43 | 16.71 | G300E | 656485.71 | 5.15
396 | Story16 | B13 | 32 MPa RC Beam (32.5 cm x 25 cm) | Beam | 32MPa | Concrete Rectangular | 250 | 325 | 812.5 | 4600 | 0.37 | 914.37 | G300E | 2804357.14 | 22 | G300E | 1525737.61 | 11.97
397 | Story16 | B14 | 32 MPa RC Beam (32.5 cm x 25 cm) | Beam | 32MPa | Concrete Rectangular | 250 | 325 | 812.5 | 4600 | 0.37 | 914.37 | G300E | 2522114.29 | 19.79 | G300E | 2079969.51 | 16.32
398 | Story16 | B15 | 32 MPa RC Beam (32.5 cm x 25 cm) | Beam | 32MPa | Concrete Rectangular | 250 | 325 | 812.5 | 4600 | 0.37 | 914.37 | G300E | 2492214.29 | 19.55 | G300E | 2079969.51 | 16.32
399 | Story16 | B16 | 32 MPa RC Beam (32.5 cm x 25 cm) | Beam | 32MPa | Concrete Rectangular | 250 | 325 | 812.5 | 4800 | 0.39 | 954.13 | G300E | 4865600 | 38.18 | G300E | 2335071.52 | 18.32
400 | Story16 | B17 | 32 MPa RC Beam (32.5 cm x 25 cm) | Beam | 32MPa | Concrete Rectangular | 250 | 325 | 812.5 | 4600 | 0.37 | 914.37 | G300E | 2158057.14 | 16.93 | G300E | 2017677.14 | 15.83
401 | Story16 | B18 | 32 MPa RC Beam (32.5 cm x 25 cm) | Beam | 32MPa | Concrete Rectangular | 250 | 325 | 812.5 | 4800 | 0.39 | 954.13 | G300E | 4901120 | 38.46 | G300E | 2338196.72 | 18.35
402 | Story16 | B19 | 32 MPa RC Beam (32.5 cm x 25 cm) | Beam | 32MPa | Concrete Rectangular | 250 | 325 | 812.5 | 4600 | 0.37 | 914.37 | G300E | 2502071.43 | 19.63 | G300E | 2079969.51 | 16.32
403 | Story16 | B2 | 32 MPa RC Beam (25 cm x 25 cm) | Beam | 32MPa | Concrete Rectangular | 250 | 250 | 625 | 4600 | 0.29 | 703.36 | G300E | 2113700 | 16.58 | G300E | 656485.71 | 5.15
404 | Story16 | B20 | 32 MPa RC Beam (32.5 cm x 25 cm) | Beam | 32MPa | Concrete Rectangular | 250 | 325 | 812.5 | 4600 | 0.37 | 914.37 | G300E | 2501742.86 | 19.63 | G300E | 2079969.51 | 16.32
405 | Story16 | B21 | 32 MPa RC Beam (32.5 cm x 25 cm) | Beam | 32MPa | Concrete Rectangular | 250 | 325 | 812.5 | 4600 | 0.37 | 914.37 | G300E | 2812571.43 | 22.07 | G300E | 1525737.61 | 11.97
406 | Story16 | B22 | 32 MPa RC Beam (25 cm x 25 cm) | Beam | 32MPa | Concrete Rectangular | 250 | 250 | 625 | 4600 | 0.29 | 703.36 | G300E | 2029914.29 | 15.93 | G300E | 656485.71 | 5.15
407 | Story16 | B23 | 32 MPa RC Beam (25 cm x 25 cm) | Beam | 32MPa | Concrete Rectangular | 250 | 250 | 625 | 4600 | 0.29 | 703.36 | G300E | 2144257.14 | 16.82 | G300E | 656485.71 | 5.15
408 | Story16 | B24 | 32 MPa RC Beam (32.5 cm x 25 cm) | Beam | 32MPa | Concrete Rectangular | 250 | 325 | 812.5 | 4600 | 0.37 | 914.37 | G300E | 2975542.86 | 23.35 | G300E | 1656509.04 | 13
409 | Story16 | B25 | 32 MPa RC Beam (32.5 cm x 25 cm) | Beam | 32MPa | Concrete Rectangular | 250 | 325 | 812.5 | 4600 | 0.37 | 914.37 | G300E | 2177771.43 | 17.09 | G300E | 2017677.14 | 15.83
410 | Story16 | B26 | 32 MPa RC Beam (32.5 cm x 25 cm) | Beam | 32MPa | Concrete Rectangular | 250 | 325 | 812.5 | 4800 | 0.39 | 954.13 | G300E | 4856640 | 38.11 | G300E | 2335071.52 | 18.32
411 | Story16 | B3 | 32 MPa RC Beam (32.5 cm x 25 cm) | Beam | 32MPa | Concrete Rectangular | 250 | 325 | 812.5 | 4600 | 0.37 | 914.37 | G300E | 2821771.43 | 22.14 | G300E | 1525737.61 | 11.97
412 | Story16 | B30 | 32 MPa RC Beam (32.5 cm x 25 cm) | Beam | 32MPa | Concrete Rectangular | 250 | 325 | 812.5 | 4600 | 0.37 | 914.37 | G300E | 4699360 | 36.87 | G300E | 2240783.82 | 17.58
413 | Story16 | B31 | 32 MPa RC Beam (32.5 cm x 25 cm) | Beam | 32MPa | Concrete Rectangular | 250 | 325 | 812.5 | 4600 | 0.37 | 914.37 | G300E | 2157400 | 16.93 | G300E | 2017677.14 | 15.83
414 | Story16 | B32 | 32 MPa RC Beam (32.5 cm x 25 cm) | Beam | 32MPa | Concrete Rectangular | 250 | 325 | 812.5 | 4600 | 0.37 | 914.37 | G300E | 2975871.43 | 23.35 | G300E | 1656509.04 | 13
415 | Story16 | B33 | 32 MPa RC Beam (25 cm x 25 cm) | Beam | 32MPa | Concrete Rectangular | 250 | 250 | 625 | 4600 | 0.29 | 703.36 | G300E | 1980957.14 | 15.54 | G300E | 656485.71 | 5.15
416 | Story16 | B34 | 32 MPa RC Beam (25 cm x 25 cm) | Beam | 32MPa | Concrete Rectangular | 250 | 250 | 625 | 4600 | 0.29 | 703.36 | G300E | 2131771.43 | 16.73 | G300E | 656485.71 | 5.15
417 | Story16 | B35 | 32 MPa RC Beam (32.5 cm x 25 cm) | Beam | 32MPa | Concrete Rectangular | 250 | 325 | 812.5 | 4600 | 0.37 | 914.37 | G300E | 2982114.29 | 23.4 | G300E | 1656509.04 | 13
418 | Story16 | B36 | 32 MPa RC Beam (32.5 cm x 25 cm) | Beam | 32MPa | Concrete Rectangular | 250 | 325 | 812.5 | 4600 | 0.37 | 914.37 | G300E | 2532957.14 | 19.87 | G300E | 2079969.51 | 16.32
419 | Story16 | B37 | 32 MPa RC Beam (32.5 cm x 25 cm) | Beam | 32MPa | Concrete Rectangular | 250 | 325 | 812.5 | 4800 | 0.39 | 954.13 | G300E | 4917440 | 38.58 | G300E | 2338137.44 | 18.35
420 | Story16 | B38 | 32 MPa RC Beam (32.5 cm x 25 cm) | Beam | 32MPa | Concrete Rectangular | 250 | 325 | 812.5 | 4600 | 0.37 | 914.37 | G300E | 4714693.33 | 36.99 | G300E | 2240734.98 | 17.58
421 | Story16 | B4 | 32 MPa RC Beam (25 cm x 25 cm) | Beam | 32MPa | Concrete Rectangular | 250 | 250 | 625 | 4600 | 0.29 | 703.36 | G300E | 2027942.86 | 15.91 | G300E | 656485.71 | 5.15
422 | Story16 | B40 | 32 MPa RC Beam (32.5 cm x 25 cm) | Beam | 32MPa | Concrete Rectangular | 250 | 325 | 812.5 | 4600 | 0.37 | 914.37 | G300E | 4699973.33 | 36.88 | G300E | 2240792.79 | 17.58
423 | Story16 | B41 | 32 MPa RC Beam (32.5 cm x 25 cm) | Beam | 32MPa | Concrete Rectangular | 250 | 325 | 812.5 | 4600 | 0.37 | 914.37 | G300E | 4715306.67 | 37 | G300E | 2240742.95 | 17.58
424 | Story16 | B42 | 32 MPa RC Beam (32.5 cm x 25 cm) | Beam | 32MPa | Concrete Rectangular | 250 | 325 | 812.5 | 4600 | 0.37 | 914.37 | G300E | 2501085.71 | 19.62 | G300E | 2079969.51 | 16.32
425 | Story16 | B43 | 32 MPa RC Beam (32.5 cm x 25 cm) | Beam | 32MPa | Concrete Rectangular | 250 | 325 | 812.5 | 4600 | 0.37 | 914.37 | G300E | 2982442.86 | 23.4 | G300E | 1656509.04 | 13
426 | Story16 | B44 | 32 MPa RC Beam (25 cm x 25 cm) | Beam | 32MPa | Concrete Rectangular | 250 | 250 | 625 | 4600 | 0.29 | 703.36 | G300E | 2030242.86 | 15.93 | G300E | 656485.71 | 5.15
427 | Story16 | B45 | 32 MPa RC Beam (25 cm x 25 cm) | Beam | 32MPa | Concrete Rectangular | 250 | 250 | 625 | 4600 | 0.29 | 703.36 | G300E | 2187300 | 17.16 | G300E | 680444.32 | 5.34
428 | Story16 | B46 | 32 MPa RC Beam (32.5 cm x 25 cm) | Beam | 32MPa | Concrete Rectangular | 250 | 325 | 812.5 | 4600 | 0.37 | 914.37 | G300E | 2835242.86 | 22.25 | G300E | 1525737.61 | 11.97
429 | Story16 | B47 | 32 MPa RC Beam (32.5 cm x 25 cm) | Beam | 32MPa | Concrete Rectangular | 250 | 325 | 812.5 | 4600 | 0.37 | 914.37 | G300E | 2835242.86 | 22.25 | G300E | 1525737.61 | 11.97
430 | Story16 | B48 | 32 MPa RC Beam (32.5 cm x 25 cm) | Beam | 32MPa | Concrete Rectangular | 250 | 325 | 812.5 | 4600 | 0.37 | 914.37 | G300E | 2532957.14 | 19.87 | G300E | 2079969.51 | 16.32
431 | Story16 | B49 | 32 MPa RC Beam (32.5 cm x 25 cm) | Beam | 32MPa | Concrete Rectangular | 250 | 325 | 812.5 | 4600 | 0.37 | 914.37 | G300E | 2982442.86 | 23.4 | G300E | 1656509.04 | 13
432 | Story16 | B5 | 32 MPa RC Beam (32.5 cm x 25 cm) | Beam | 32MPa | Concrete Rectangular | 250 | 325 | 812.5 | 4600 | 0.37 | 914.37 | G300E | 2981457.14 | 23.39 | G300E | 1656509.04 | 13
433 | Story16 | B50 | 32 MPa RC Beam (32.5 cm x 25 cm) | Beam | 32MPa | Concrete Rectangular | 250 | 325 | 812.5 | 4600 | 0.37 | 914.37 | G300E | 2177771.43 | 17.09 | G300E | 2017677.14 | 15.83
434 | Story16 | B51 | 32 MPa RC Beam (32.5 cm x 25 cm) | Beam | 32MPa | Concrete Rectangular | 250 | 325 | 812.5 | 4600 | 0.37 | 914.37 | G300E | 2975871.43 | 23.35 | G300E | 1656509.04 | 13
435 | Story16 | B52 | 32 MPa RC Beam (32.5 cm x 25 cm) | Beam | 32MPa | Concrete Rectangular | 250 | 325 | 812.5 | 4600 | 0.37 | 914.37 | G300E | 2532628.57 | 19.87 | G300E | 2079969.51 | 16.32
436 | Story16 | B53 | 32 MPa RC Beam (32.5 cm x 25 cm) | Beam | 32MPa | Concrete Rectangular | 250 | 325 | 812.5 | 4600 | 0.37 | 914.37 | G300E | 2812571.43 | 22.07 | G300E | 1525737.61 | 11.97
437 | Story16 | B54 | 32 MPa RC Beam (32.5 cm x 25 cm) | Beam | 32MPa | Concrete Rectangular | 250 | 325 | 812.5 | 4600 | 0.37 | 914.37 | G300E | 2835242.86 | 22.25 | G300E | 1525737.61 | 11.97
438 | Story16 | B55 | 32 MPa RC Beam (25 cm x 25 cm) | Beam | 32MPa | Concrete Rectangular | 250 | 250 | 625 | 4600 | 0.29 | 703.36 | G300E | 2151485.71 | 16.88 | G300E | 680444.32 | 5.34
439 | Story16 | B56 | 32 MPa RC Beam (25 cm x 25 cm) | Beam | 32MPa | Concrete Rectangular | 250 | 250 | 625 | 4600 | 0.29 | 703.36 | G300E | 2187300 | 17.16 | G300E | 680444.32 | 5.34
440 | Story16 | B57 | 32 MPa RC Beam (25 cm x 25 cm) | Beam | 32MPa | Concrete Rectangular | 250 | 250 | 625 | 4600 | 0.29 | 703.36 | G300E | 2131771.43 | 16.73 | G300E | 656485.71 | 5.15
441 | Story16 | B58 | 32 MPa RC Beam (25 cm x 25 cm) | Beam | 32MPa | Concrete Rectangular | 250 | 250 | 625 | 4600 | 0.29 | 703.36 | G300E | 2144257.14 | 16.82 | G300E | 656485.71 | 5.15
442 | Story16 | B59 | 32 MPa RC Beam (25 cm x 25 cm) | Beam | 32MPa | Concrete Rectangular | 250 | 250 | 625 | 4600 | 0.29 | 703.36 | G300E | 2131771.43 | 16.73 | G300E | 656485.71 | 5.15
443 | Story16 | B6 | 32 MPa RC Beam (25 cm x 25 cm) | Beam | 32MPa | Concrete Rectangular | 250 | 250 | 625 | 4600 | 0.29 | 703.36 | G300E | 1980957.14 | 15.54 | G300E | 656485.71 | 5.15
444 | Story16 | B60 | 32 MPa RC Beam (25 cm x 25 cm) | Beam | 32MPa | Concrete Rectangular | 250 | 250 | 625 | 4600 | 0.29 | 703.36 | G300E | 2186971.43 | 17.16 | G300E | 680444.32 | 5.34
445 | Story16 | B7 | 32 MPa RC Beam (32.5 cm x 25 cm) | Beam | 32MPa | Concrete Rectangular | 250 | 325 | 812.5 | 4600 | 0.37 | 914.37 | G300E | 2975542.86 | 23.35 | G300E | 1656509.04 | 13
446 | Story16 | B8 | 32 MPa RC Beam (25 cm x 25 cm) | Beam | 32MPa | Concrete Rectangular | 250 | 250 | 625 | 4600 | 0.29 | 703.36 | G300E | 2030571.43 | 15.93 | G300E | 656485.71 | 5.15
447 | Story16 | B9 | 32 MPa RC Beam (32.5 cm x 25 cm) | Beam | 32MPa | Concrete Rectangular | 250 | 325 | 812.5 | 4600 | 0.37 | 914.37 | G300E | 2812242.86 | 22.07 | G300E | 1525737.61 | 11.97
448 | Story17 | B1 | 32 MPa RC Beam (25 cm x 25 cm) | Beam | 32MPa | Concrete Rectangular | 250 | 250 | 625 | 4612.5 | 0.29 | 705.28 | G300E | 2216306.25 | 17.39 | G300E | 767981.25 | 6.03
449 | Story17 | B10 | 32 MPa RC Beam (25 cm x 25 cm) | Beam | 32MPa | Concrete Rectangular | 250 | 250 | 625 | 4612.5 | 0.29 | 705.28 | G300E | 2220630.47 | 17.42 | G300E | 810022.75 | 6.36
450 | Story17 | B11 | 32 MPa RC Beam (25 cm x 25 cm) | Beam | 32MPa | Concrete Rectangular | 250 | 250 | 625 | 4612.5 | 0.29 | 705.28 | G300E | 2220342.19 | 17.42 | G300E | 810022.75 | 6.36
451 | Story17 | B12 | 32 MPa RC Beam (25 cm x 25 cm) | Beam | 32MPa | Concrete Rectangular | 250 | 250 | 625 | 4612.5 | 0.29 | 705.28 | G300E | 2123479.69 | 16.66 | G300E | 767981.25 | 6.03
452 | Story17 | B13 | 32 MPa RC Beam (32.5 cm x 25 cm) | Beam | 32MPa | Concrete Rectangular | 250 | 325 | 812.5 | 4612.5 | 0.37 | 916.86 | G300E | 2831210.16 | 22.21 | G300E | 1622774 | 12.73
453 | Story17 | B14 | 32 MPa RC Beam (32.5 cm x 25 cm) | Beam | 32MPa | Concrete Rectangular | 250 | 325 | 812.5 | 4612.5 | 0.37 | 916.86 | G300E | 2583000 | 20.27 | G300E | 2109044.72 | 16.55
454 | Story17 | B15 | 32 MPa RC Beam (32.5 cm x 25 cm) | Beam | 32MPa | Concrete Rectangular | 250 | 325 | 812.5 | 4612.5 | 0.37 | 916.86 | G300E | 2552442.19 | 20.03 | G300E | 2109044.72 | 16.55
455 | Story17 | B16 | 32 MPa RC Beam (32.5 cm x 25 cm) | Beam | 32MPa | Concrete Rectangular | 250 | 325 | 812.5 | 4800 | 0.39 | 954.13 | G300E | 5056200 | 39.67 | G300E | 2336967.38 | 18.34
456 | Story17 | B17 | 32 MPa RC Beam (32.5 cm x 25 cm) | Beam | 32MPa | Concrete Rectangular | 250 | 325 | 812.5 | 4612.5 | 0.37 | 916.86 | G300E | 2178829.69 | 17.1 | G300E | 2054390.78 | 16.12
457 | Story17 | B18 | 32 MPa RC Beam (32.5 cm x 25 cm) | Beam | 32MPa | Concrete Rectangular | 250 | 325 | 812.5 | 4800 | 0.39 | 954.13 | G300E | 5100300 | 40.02 | G300E | 2341784.85 | 18.37
458 | Story17 | B19 | 32 MPa RC Beam (32.5 cm x 25 cm) | Beam | 32MPa | Concrete Rectangular | 250 | 325 | 812.5 | 4612.5 | 0.37 | 916.86 | G300E | 2563973.44 | 20.12 | G300E | 2109044.72 | 16.55
459 | Story17 | B2 | 32 MPa RC Beam (25 cm x 25 cm) | Beam | 32MPa | Concrete Rectangular | 250 | 250 | 625 | 4612.5 | 0.29 | 705.28 | G300E | 2186613.28 | 17.16 | G300E | 767981.25 | 6.03
460 | Story17 | B20 | 32 MPa RC Beam (32.5 cm x 25 cm) | Beam | 32MPa | Concrete Rectangular | 250 | 325 | 812.5 | 4612.5 | 0.37 | 916.86 | G300E | 2563396.88 | 20.11 | G300E | 2109044.72 | 16.55
461 | Story17 | B21 | 32 MPa RC Beam (32.5 cm x 25 cm) | Beam | 32MPa | Concrete Rectangular | 250 | 325 | 812.5 | 4612.5 | 0.37 | 916.86 | G300E | 2839282.03 | 22.28 | G300E | 1622774 | 12.73
462 | Story17 | B22 | 32 MPa RC Beam (25 cm x 25 cm) | Beam | 32MPa | Concrete Rectangular | 250 | 250 | 625 | 4612.5 | 0.29 | 705.28 | G300E | 2088021.09 | 16.38 | G300E | 767981.25 | 6.03
463 | Story17 | B23 | 32 MPa RC Beam (25 cm x 25 cm) | Beam | 32MPa | Concrete Rectangular | 250 | 250 | 625 | 4612.5 | 0.29 | 705.28 | G300E | 2186901.56 | 17.16 | G300E | 767981.25 | 6.03
464 | Story17 | B24 | 32 MPa RC Beam (32.5 cm x 25 cm) | Beam | 32MPa | Concrete Rectangular | 250 | 325 | 812.5 | 4612.5 | 0.37 | 916.86 | G300E | 2917982.81 | 22.9 | G300E | 1737509.94 | 13.63
465 | Story17 | B25 | 32 MPa RC Beam (32.5 cm x 25 cm) | Beam | 32MPa | Concrete Rectangular | 250 | 325 | 812.5 | 4612.5 | 0.37 | 916.86 | G300E | 2199874.22 | 17.26 | G300E | 2054390.78 | 16.12
466 | Story17 | B26 | 32 MPa RC Beam (32.5 cm x 25 cm) | Beam | 32MPa | Concrete Rectangular | 250 | 325 | 812.5 | 4800 | 0.39 | 954.13 | G300E | 5052600 | 39.64 | G300E | 2336967.38 | 18.34
467 | Story17 | B3 | 32 MPa RC Beam (32.5 cm x 25 cm) | Beam | 32MPa | Concrete Rectangular | 250 | 325 | 812.5 | 4612.5 | 0.37 | 916.86 | G300E | 2847642.19 | 22.34 | G300E | 1622774 | 12.73
468 | Story17 | B30 | 32 MPa RC Beam (32.5 cm x 25 cm) | Beam | 32MPa | Concrete Rectangular | 250 | 325 | 812.5 | 4612.5 | 0.37 | 916.86 | G300E | 4904817.19 | 38.49 | G300E | 2250320.12 | 17.66
469 | Story17 | B31 | 32 MPa RC Beam (32.5 cm x 25 cm) | Beam | 32MPa | Concrete Rectangular | 250 | 325 | 812.5 | 4612.5 | 0.37 | 916.86 | G300E | 2178253.12 | 17.09 | G300E | 2054390.78 | 16.12
470 | Story17 | B32 | 32 MPa RC Beam (32.5 cm x 25 cm) | Beam | 32MPa | Concrete Rectangular | 250 | 325 | 812.5 | 4612.5 | 0.37 | 916.86 | G300E | 2917694.53 | 22.89 | G300E | 1737509.94 | 13.63
471 | Story17 | B33 | 32 MPa RC Beam (25 cm x 25 cm) | Beam | 32MPa | Concrete Rectangular | 250 | 250 | 625 | 4612.5 | 0.29 | 705.28 | G300E | 2040454.69 | 16.01 | G300E | 767981.25 | 6.03
472 | Story17 | B34 | 32 MPa RC Beam (25 cm x 25 cm) | Beam | 32MPa | Concrete Rectangular | 250 | 250 | 625 | 4612.5 | 0.29 | 705.28 | G300E | 2125785.94 | 16.68 | G300E | 767981.25 | 6.03
473 | Story17 | B35 | 32 MPa RC Beam (32.5 cm x 25 cm) | Beam | 32MPa | Concrete Rectangular | 250 | 325 | 812.5 | 4612.5 | 0.37 | 916.86 | G300E | 2989764.84 | 23.46 | G300E | 1737509.94 | 13.63
474 | Story17 | B36 | 32 MPa RC Beam (32.5 cm x 25 cm) | Beam | 32MPa | Concrete Rectangular | 250 | 325 | 812.5 | 4612.5 | 0.37 | 916.86 | G300E | 2595396.09 | 20.36 | G300E | 2109044.72 | 16.55
475 | Story17 | B37 | 32 MPa RC Beam (32.5 cm x 25 cm) | Beam | 32MPa | Concrete Rectangular | 250 | 325 | 812.5 | 4800 | 0.39 | 954.13 | G300E | 5110800 | 40.1 | G300E | 2341733.17 | 18.37
476 | Story17 | B38 | 32 MPa RC Beam (32.5 cm x 25 cm) | Beam | 32MPa | Concrete Rectangular | 250 | 325 | 812.5 | 4612.5 | 0.37 | 916.86 | G300E | 4915483.59 | 38.57 | G300E | 2250278.9 | 17.66
477 | Story17 | B4 | 32 MPa RC Beam (25 cm x 25 cm) | Beam | 32MPa | Concrete Rectangular | 250 | 250 | 625 | 4612.5 | 0.29 | 705.28 | G300E | 2086291.41 | 16.37 | G300E | 767981.25 | 6.03
478 | Story17 | B40 | 32 MPa RC Beam (32.5 cm x 25 cm) | Beam | 32MPa | Concrete Rectangular | 250 | 325 | 812.5 | 4612.5 | 0.37 | 916.86 | G300E | 4905393.75 | 38.49 | G300E | 2250329.49 | 17.66
479 | Story17 | B41 | 32 MPa RC Beam (32.5 cm x 25 cm) | Beam | 32MPa | Concrete Rectangular | 250 | 325 | 812.5 | 4612.5 | 0.37 | 916.86 | G300E | 4916348.44 | 38.58 | G300E | 2250286.39 | 17.66
480 | Story17 | B42 | 32 MPa RC Beam (32.5 cm x 25 cm) | Beam | 32MPa | Concrete Rectangular | 250 | 325 | 812.5 | 4612.5 | 0.37 | 916.86 | G300E | 2563685.16 | 20.12 | G300E | 2109044.72 | 16.55
481 | Story17 | B43 | 32 MPa RC Beam (32.5 cm x 25 cm) | Beam | 32MPa | Concrete Rectangular | 250 | 325 | 812.5 | 4612.5 | 0.37 | 916.86 | G300E | 2925478.12 | 22.95 | G300E | 1764836.91 | 13.85
482 | Story17 | B44 | 32 MPa RC Beam (25 cm x 25 cm) | Beam | 32MPa | Concrete Rectangular | 250 | 250 | 625 | 4612.5 | 0.29 | 705.28 | G300E | 2087732.81 | 16.38 | G300E | 767981.25 | 6.03
483 | Story17 | B45 | 32 MPa RC Beam (25 cm x 25 cm) | Beam | 32MPa | Concrete Rectangular | 250 | 250 | 625 | 4612.5 | 0.29 | 705.28 | G300E | 2256665.62 | 17.71 | G300E | 810022.75 | 6.36
484 | Story17 | B46 | 32 MPa RC Beam (32.5 cm x 25 cm) | Beam | 32MPa | Concrete Rectangular | 250 | 325 | 812.5 | 4612.5 | 0.37 | 916.86 | G300E | 2860326.56 | 22.44 | G300E | 1622774 | 12.73
485 | Story17 | B47 | 32 MPa RC Beam (32.5 cm x 25 cm) | Beam | 32MPa | Concrete Rectangular | 250 | 325 | 812.5 | 4612.5 | 0.37 | 916.86 | G300E | 2860326.56 | 22.44 | G300E | 1622774 | 12.73
486 | Story17 | B48 | 32 MPa RC Beam (32.5 cm x 25 cm) | Beam | 32MPa | Concrete Rectangular | 250 | 325 | 812.5 | 4612.5 | 0.37 | 916.86 | G300E | 2595107.81 | 20.36 | G300E | 2109044.72 | 16.55
487 | Story17 | B49 | 32 MPa RC Beam (32.5 cm x 25 cm) | Beam | 32MPa | Concrete Rectangular | 250 | 325 | 812.5 | 4612.5 | 0.37 | 916.86 | G300E | 2925478.12 | 22.95 | G300E | 1764836.91 | 13.85
488 | Story17 | B5 | 32 MPa RC Beam (32.5 cm x 25 cm) | Beam | 32MPa | Concrete Rectangular | 250 | 325 | 812.5 | 4612.5 | 0.37 | 916.86 | G300E | 2989188.28 | 23.45 | G300E | 1737509.94 | 13.63
489 | Story17 | B50 | 32 MPa RC Beam (32.5 cm x 25 cm) | Beam | 32MPa | Concrete Rectangular | 250 | 325 | 812.5 | 4612.5 | 0.37 | 916.86 | G300E | 2200162.5 | 17.26 | G300E | 2054390.78 | 16.12
490 | Story17 | B51 | 32 MPa RC Beam (32.5 cm x 25 cm) | Beam | 32MPa | Concrete Rectangular | 250 | 325 | 812.5 | 4612.5 | 0.37 | 916.86 | G300E | 2917694.53 | 22.89 | G300E | 1737509.94 | 13.63
491 | Story17 | B52 | 32 MPa RC Beam (32.5 cm x 25 cm) | Beam | 32MPa | Concrete Rectangular | 250 | 325 | 812.5 | 4612.5 | 0.37 | 916.86 | G300E | 2595396.09 | 20.36 | G300E | 2109044.72 | 16.55
492 | Story17 | B53 | 32 MPa RC Beam (32.5 cm x 25 cm) | Beam | 32MPa | Concrete Rectangular | 250 | 325 | 812.5 | 4612.5 | 0.37 | 916.86 | G300E | 2839282.03 | 22.28 | G300E | 1622774 | 12.73
493 | Story17 | B54 | 32 MPa RC Beam (32.5 cm x 25 cm) | Beam | 32MPa | Concrete Rectangular | 250 | 325 | 812.5 | 4612.5 | 0.37 | 916.86 | G300E | 2860326.56 | 22.44 | G300E | 1622774 | 12.73
494 | Story17 | B55 | 32 MPa RC Beam (25 cm x 25 cm) | Beam | 32MPa | Concrete Rectangular | 250 | 250 | 625 | 4612.5 | 0.29 | 705.28 | G300E | 2220342.19 | 17.42 | G300E | 810022.75 | 6.36
495 | Story17 | B56 | 32 MPa RC Beam (25 cm x 25 cm) | Beam | 32MPa | Concrete Rectangular | 250 | 250 | 625 | 4612.5 | 0.29 | 705.28 | G300E | 2256377.34 | 17.7 | G300E | 810022.75 | 6.36
496 | Story17 | B57 | 32 MPa RC Beam (25 cm x 25 cm) | Beam | 32MPa | Concrete Rectangular | 250 | 250 | 625 | 4612.5 | 0.29 | 705.28 | G300E | 2126074.22 | 16.68 | G300E | 767981.25 | 6.03
497 | Story17 | B58 | 32 MPa RC Beam (25 cm x 25 cm) | Beam | 32MPa | Concrete Rectangular | 250 | 250 | 625 | 4612.5 | 0.29 | 705.28 | G300E | 2186901.56 | 17.16 | G300E | 767981.25 | 6.03
498 | Story17 | B59 | 32 MPa RC Beam (25 cm x 25 cm) | Beam | 32MPa | Concrete Rectangular | 250 | 250 | 625 | 4612.5 | 0.29 | 705.28 | G300E | 2125785.94 | 16.68 | G300E | 767981.25 | 6.03
499 | Story17 | B6 | 32 MPa RC Beam (25 cm x 25 cm) | Beam | 32MPa | Concrete Rectangular | 250 | 250 | 625 | 4612.5 | 0.29 | 705.28 | G300E | 2040166.41 | 16.01 | G300E | 767981.25 | 6.03
500 | Story17 | B60 | 32 MPa RC Beam (25 cm x 25 cm) | Beam | 32MPa | Concrete Rectangular | 250 | 250 | 625 | 4612.5 | 0.29 | 705.28 | G300E | 2256377.34 | 17.7 | G300E | 810022.75 | 6.36
501 | Story17 | B7 | 32 MPa RC Beam (32.5 cm x 25 cm) | Beam | 32MPa | Concrete Rectangular | 250 | 325 | 812.5 | 4612.5 | 0.37 | 916.86 | G300E | 2917406.25 | 22.89 | G300E | 1737509.94 | 13.63
502 | Story17 | B8 | 32 MPa RC Beam (25 cm x 25 cm) | Beam | 32MPa | Concrete Rectangular | 250 | 250 | 625 | 4612.5 | 0.29 | 705.28 | G300E | 2087732.81 | 16.38 | G300E | 767981.25 | 6.03
503 | Story17 | B9 | 32 MPa RC Beam (32.5 cm x 25 cm) | Beam | 32MPa | Concrete Rectangular | 250 | 325 | 812.5 | 4612.5 | 0.37 | 916.86 | G300E | 2839282.03 | 22.28 | G300E | 1622774 | 12.73
504 | Story18 | B1 | 32 MPa RC Beam (25 cm x 25 cm) | Beam | 32MPa | Concrete Rectangular | 250 | 250 | 625 | 4612.5 | 0.29 | 705.28 | G300E | 2207946.09 | 17.32 | G300E | 767981.25 | 6.03
505 | Story18 | B10 | 32 MPa RC Beam (25 cm x 25 cm) | Beam | 32MPa | Concrete Rectangular | 250 | 250 | 625 | 4612.5 | 0.29 | 705.28 | G300E | 2220053.91 | 17.42 | G300E | 810022.75 | 6.36
506 | Story18 | B11 | 32 MPa RC Beam (25 cm x 25 cm) | Beam | 32MPa | Concrete Rectangular | 250 | 250 | 625 | 4612.5 | 0.29 | 705.28 | G300E | 2220053.91 | 17.42 | G300E | 810022.75 | 6.36
507 | Story18 | B12 | 32 MPa RC Beam (25 cm x 25 cm) | Beam | 32MPa | Concrete Rectangular | 250 | 250 | 625 | 4612.5 | 0.29 | 705.28 | G300E | 2115119.53 | 16.6 | G300E | 767981.25 | 6.03
508 | Story18 | B13 | 32 MPa RC Beam (32.5 cm x 25 cm) | Beam | 32MPa | Concrete Rectangular | 250 | 325 | 812.5 | 4612.5 | 0.37 | 916.86 | G300E | 2752509.38 | 21.6 | G300E | 1622774 | 12.73
509 | Story18 | B14 | 32 MPa RC Beam (32.5 cm x 25 cm) | Beam | 32MPa | Concrete Rectangular | 250 | 325 | 812.5 | 4612.5 | 0.37 | 916.86 | G300E | 2548694.53 | 20 | G300E | 2109044.72 | 16.55
510 | Story18 | B15 | 32 MPa RC Beam (32.5 cm x 25 cm) | Beam | 32MPa | Concrete Rectangular | 250 | 325 | 812.5 | 4612.5 | 0.37 | 916.86 | G300E | 2522172.66 | 19.79 | G300E | 2109044.72 | 16.55
511 | Story18 | B16 | 32 MPa RC Beam (32.5 cm x 25 cm) | Beam | 32MPa | Concrete Rectangular | 250 | 325 | 812.5 | 4800 | 0.39 | 954.13 | G300E | 5128200 | 40.24 | G300E | 2336967.38 | 18.34
512 | Story18 | B17 | 32 MPa RC Beam (32.5 cm x 25 cm) | Beam | 32MPa | Concrete Rectangular | 250 | 325 | 812.5 | 4612.5 | 0.37 | 916.86 | G300E | 2152307.81 | 16.89 | G300E | 2054390.78 | 16.12
513 | Story18 | B18 | 32 MPa RC Beam (32.5 cm x 25 cm) | Beam | 32MPa | Concrete Rectangular | 250 | 325 | 812.5 | 4800 | 0.39 | 954.13 | G300E | 5175300 | 40.61 | G300E | 2343470.62 | 18.39
514 | Story18 | B19 | 32 MPa RC Beam (32.5 cm x 25 cm) | Beam | 32MPa | Concrete Rectangular | 250 | 325 | 812.5 | 4612.5 | 0.37 | 916.86 | G300E | 2533992.19 | 19.88 | G300E | 2109044.72 | 16.55
515 | Story18 | B2 | 32 MPa RC Beam (25 cm x 25 cm) | Beam | 32MPa | Concrete Rectangular | 250 | 250 | 625 | 4612.5 | 0.29 | 705.28 | G300E | 2185748.44 | 17.15 | G300E | 767981.25 | 6.03
516 | Story18 | B20 | 32 MPa RC Beam (32.5 cm x 25 cm) | Beam | 32MPa | Concrete Rectangular | 250 | 325 | 812.5 | 4612.5 | 0.37 | 916.86 | G300E | 2534280.47 | 19.88 | G300E | 2109044.72 | 16.55
517 | Story18 | B21 | 32 MPa RC Beam (32.5 cm x 25 cm) | Beam | 32MPa | Concrete Rectangular | 250 | 325 | 812.5 | 4612.5 | 0.37 | 916.86 | G300E | 2694853.12 | 21.14 | G300E | 1622774 | 12.73
518 | Story18 | B22 | 32 MPa RC Beam (25 cm x 25 cm) | Beam | 32MPa | Concrete Rectangular | 250 | 250 | 625 | 4612.5 | 0.29 | 705.28 | G300E | 2084273.44 | 16.35 | G300E | 767981.25 | 6.03
519 | Story18 | B23 | 32 MPa RC Beam (25 cm x 25 cm) | Beam | 32MPa | Concrete Rectangular | 250 | 250 | 625 | 4612.5 | 0.29 | 705.28 | G300E | 2066400 | 16.21 | G300E | 767981.25 | 6.03
520 | Story18 | B24 | 32 MPa RC Beam (32.5 cm x 25 cm) | Beam | 32MPa | Concrete Rectangular | 250 | 325 | 812.5 | 4612.5 | 0.37 | 916.86 | G300E | 2842741.41 | 22.31 | G300E | 1737509.94 | 13.63
521 | Story18 | B25 | 32 MPa RC Beam (32.5 cm x 25 cm) | Beam | 32MPa | Concrete Rectangular | 250 | 325 | 812.5 | 4612.5 | 0.37 | 916.86 | G300E | 2167586.72 | 17.01 | G300E | 2054390.78 | 16.12
522 | Story18 | B26 | 32 MPa RC Beam (32.5 cm x 25 cm) | Beam | 32MPa | Concrete Rectangular | 250 | 325 | 812.5 | 4800 | 0.39 | 954.13 | G300E | 5125500 | 40.22 | G300E | 2365405.2 | 18.56
523 | Story18 | B3 | 32 MPa RC Beam (32.5 cm x 25 cm) | Beam | 32MPa | Concrete Rectangular | 250 | 325 | 812.5 | 4612.5 | 0.37 | 916.86 | G300E | 2830345.31 | 22.21 | G300E | 1622774 | 12.73
524 | Story18 | B30 | 32 MPa RC Beam (32.5 cm x 25 cm) | Beam | 32MPa | Concrete Rectangular | 250 | 325 | 812.5 | 4612.5 | 0.37 | 916.86 | G300E | 4976022.66 | 39.04 | G300E | 2251940.98 | 17.67
525 | Story18 | B31 | 32 MPa RC Beam (32.5 cm x 25 cm) | Beam | 32MPa | Concrete Rectangular | 250 | 325 | 812.5 | 4612.5 | 0.37 | 916.86 | G300E | 2151731.25 | 16.88 | G300E | 2054390.78 | 16.12
526 | Story18 | B32 | 32 MPa RC Beam (32.5 cm x 25 cm) | Beam | 32MPa | Concrete Rectangular | 250 | 325 | 812.5 | 4612.5 | 0.37 | 916.86 | G300E | 2842453.12 | 22.3 | G300E | 1737509.94 | 13.63
527 | Story18 | B33 | 32 MPa RC Beam (25 cm x 25 cm) | Beam | 32MPa | Concrete Rectangular | 250 | 250 | 625 | 4612.5 | 0.29 | 705.28 | G300E | 2033535.94 | 15.96 | G300E | 767981.25 | 6.03
528 | Story18 | B34 | 32 MPa RC Beam (25 cm x 25 cm) | Beam | 32MPa | Concrete Rectangular | 250 | 250 | 625 | 4612.5 | 0.29 | 705.28 | G300E | 2117425.78 | 16.61 | G300E | 767981.25 | 6.03
529 | Story18 | B35 | 32 MPa RC Beam (32.5 cm x 25 cm) | Beam | 32MPa | Concrete Rectangular | 250 | 325 | 812.5 | 4612.5 | 0.37 | 916.86 | G300E | 2848795.31 | 22.35 | G300E | 1737509.94 | 13.63
530 | Story18 | B36 | 32 MPa RC Beam (32.5 cm x 25 cm) | Beam | 32MPa | Concrete Rectangular | 250 | 325 | 812.5 | 4612.5 | 0.37 | 916.86 | G300E | 2562820.31 | 20.11 | G300E | 2109044.72 | 16.55
531 | Story18 | B37 | 32 MPa RC Beam (32.5 cm x 25 cm) | Beam | 32MPa | Concrete Rectangular | 250 | 325 | 812.5 | 4800 | 0.39 | 954.13 | G300E | 5184300 | 40.68 | G300E | 2343422.85 | 18.39
532 | Story18 | B38 | 32 MPa RC Beam (32.5 cm x 25 cm) | Beam | 32MPa | Concrete Rectangular | 250 | 325 | 812.5 | 4612.5 | 0.37 | 916.86 | G300E | 4985535.94 | 39.12 | G300E | 2251903.51 | 17.67
533 | Story18 | B4 | 32 MPa RC Beam (25 cm x 25 cm) | Beam | 32MPa | Concrete Rectangular | 250 | 250 | 625 | 4612.5 | 0.29 | 705.28 | G300E | 2082832.03 | 16.34 | G300E | 767981.25 | 6.03
534 | Story18 | B40 | 32 MPa RC Beam (32.5 cm x 25 cm) | Beam | 32MPa | Concrete Rectangular | 250 | 325 | 812.5 | 4612.5 | 0.37 | 916.86 | G300E | 4976887.5 | 39.05 | G300E | 2251950.35 | 17.67
535 | Story18 | B41 | 32 MPa RC Beam (32.5 cm x 25 cm) | Beam | 32MPa | Concrete Rectangular | 250 | 325 | 812.5 | 4612.5 | 0.37 | 916.86 | G300E | 4986400.78 | 39.13 | G300E | 2251911 | 17.67
536 | Story18 | B42 | 32 MPa RC Beam (32.5 cm x 25 cm) | Beam | 32MPa | Concrete Rectangular | 250 | 325 | 812.5 | 4612.5 | 0.37 | 916.86 | G300E | 2533992.19 | 19.88 | G300E | 2109044.72 | 16.55
537 | Story18 | B43 | 32 MPa RC Beam (32.5 cm x 25 cm) | Beam | 32MPa | Concrete Rectangular | 250 | 325 | 812.5 | 4612.5 | 0.37 | 916.86 | G300E | 2849371.88 | 22.36 | G300E | 1737509.94 | 13.63
538 | Story18 | B44 | 32 MPa RC Beam (25 cm x 25 cm) | Beam | 32MPa | Concrete Rectangular | 250 | 250 | 625 | 4612.5 | 0.29 | 705.28 | G300E | 2084273.44 | 16.35 | G300E | 767981.25 | 6.03
539 | Story18 | B45 | 32 MPa RC Beam (25 cm x 25 cm) | Beam | 32MPa | Concrete Rectangular | 250 | 250 | 625 | 4612.5 | 0.29 | 705.28 | G300E | 2251764.84 | 17.67 | G300E | 810022.75 | 6.36
540 | Story18 | B46 | 32 MPa RC Beam (32.5 cm x 25 cm) | Beam | 32MPa | Concrete Rectangular | 250 | 325 | 812.5 | 4612.5 | 0.37 | 916.86 | G300E | 2843317.97 | 22.31 | G300E | 1622774 | 12.73
541 | Story18 | B47 | 32 MPa RC Beam (32.5 cm x 25 cm) | Beam | 32MPa | Concrete Rectangular | 250 | 325 | 812.5 | 4612.5 | 0.37 | 916.86 | G300E | 2843317.97 | 22.31 | G300E | 1622774 | 12.73
542 | Story18 | B48 | 32 MPa RC Beam (32.5 cm x 25 cm) | Beam | 32MPa | Concrete Rectangular | 250 | 325 | 812.5 | 4612.5 | 0.37 | 916.86 | G300E | 2562243.75 | 20.1 | G300E | 2109044.72 | 16.55
543 | Story18 | B49 | 32 MPa RC Beam (32.5 cm x 25 cm) | Beam | 32MPa | Concrete Rectangular | 250 | 325 | 812.5 | 4612.5 | 0.37 | 916.86 | G300E | 2849083.59 | 22.35 | G300E | 1737509.94 | 13.63
544 | Story18 | B5 | 32 MPa RC Beam (32.5 cm x 25 cm) | Beam | 32MPa | Concrete Rectangular | 250 | 325 | 812.5 | 4612.5 | 0.37 | 916.86 | G300E | 2849083.59 | 22.35 | G300E | 1737509.94 | 13.63
545 | Story18 | B50 | 32 MPa RC Beam (32.5 cm x 25 cm) | Beam | 32MPa | Concrete Rectangular | 250 | 325 | 812.5 | 4612.5 | 0.37 | 916.86 | G300E | 2167875 | 17.01 | G300E | 2054390.78 | 16.12
546 | Story18 | B51 | 32 MPa RC Beam (32.5 cm x 25 cm) | Beam | 32MPa | Concrete Rectangular | 250 | 325 | 812.5 | 4612.5 | 0.37 | 916.86 | G300E | 2842741.41 | 22.31 | G300E | 1737509.94 | 13.63
547 | Story18 | B52 | 32 MPa RC Beam (32.5 cm x 25 cm) | Beam | 32MPa | Concrete Rectangular | 250 | 325 | 812.5 | 4612.5 | 0.37 | 916.86 | G300E | 2562243.75 | 20.1 | G300E | 2109044.72 | 16.55
548 | Story18 | B53 | 32 MPa RC Beam (32.5 cm x 25 cm) | Beam | 32MPa | Concrete Rectangular | 250 | 325 | 812.5 | 4612.5 | 0.37 | 916.86 | G300E | 2694853.12 | 21.14 | G300E | 1622774 | 12.73
549 | Story18 | B54 | 32 MPa RC Beam (32.5 cm x 25 cm) | Beam | 32MPa | Concrete Rectangular | 250 | 325 | 812.5 | 4612.5 | 0.37 | 916.86 | G300E | 2843317.97 | 22.31 | G300E | 1622774 | 12.73
550 | Story18 | B55 | 32 MPa RC Beam (25 cm x 25 cm) | Beam | 32MPa | Concrete Rectangular | 250 | 250 | 625 | 4612.5 | 0.29 | 705.28 | G300E | 2220053.91 | 17.42 | G300E | 810022.75 | 6.36
551 | Story18 | B56 | 32 MPa RC Beam (25 cm x 25 cm) | Beam | 32MPa | Concrete Rectangular | 250 | 250 | 625 | 4612.5 | 0.29 | 705.28 | G300E | 2251476.56 | 17.67 | G300E | 810022.75 | 6.36
552 | Story18 | B57 | 32 MPa RC Beam (25 cm x 25 cm) | Beam | 32MPa | Concrete Rectangular | 250 | 250 | 625 | 4612.5 | 0.29 | 705.28 | G300E | 2117137.5 | 16.61 | G300E | 767981.25 | 6.03
553 | Story18 | B58 | 32 MPa RC Beam (25 cm x 25 cm) | Beam | 32MPa | Concrete Rectangular | 250 | 250 | 625 | 4612.5 | 0.29 | 705.28 | G300E | 2066111.72 | 16.21 | G300E | 767981.25 | 6.03
554 | Story18 | B59 | 32 MPa RC Beam (25 cm x 25 cm) | Beam | 32MPa | Concrete Rectangular | 250 | 250 | 625 | 4612.5 | 0.29 | 705.28 | G300E | 2117137.5 | 16.61 | G300E | 767981.25 | 6.03
555 | Story18 | B6 | 32 MPa RC Beam (25 cm x 25 cm) | Beam | 32MPa | Concrete Rectangular | 250 | 250 | 625 | 4612.5 | 0.29 | 705.28 | G300E | 2033247.66 | 15.95 | G300E | 767981.25 | 6.03
556 | Story18 | B60 | 32 MPa RC Beam (25 cm x 25 cm) | Beam | 32MPa | Concrete Rectangular | 250 | 250 | 625 | 4612.5 | 0.29 | 705.28 | G300E | 2251764.84 | 17.67 | G300E | 810022.75 | 6.36
557 | Story18 | B7 | 32 MPa RC Beam (32.5 cm x 25 cm) | Beam | 32MPa | Concrete Rectangular | 250 | 325 | 812.5 | 4612.5 | 0.37 | 916.86 | G300E | 2842164.84 | 22.3 | G300E | 1737509.94 | 13.63
558 | Story18 | B8 | 32 MPa RC Beam (25 cm x 25 cm) | Beam | 32MPa | Concrete Rectangular | 250 | 250 | 625 | 4612.5 | 0.29 | 705.28 | G300E | 2084561.72 | 16.36 | G300E | 767981.25 | 6.03
559 | Story18 | B9 | 32 MPa RC Beam (32.5 cm x 25 cm) | Beam | 32MPa | Concrete Rectangular | 250 | 325 | 812.5 | 4612.5 | 0.37 | 916.86 | G300E | 2695141.41 | 21.15 | G300E | 1622774 | 12.73
560 | Story19 | B1 | 32 MPa RC Beam (25 cm x 25 cm) | Beam | 32MPa | Concrete Rectangular | 250 | 250 | 625 | 4625 | 0.29 | 707.19 | G300E | 2217687.5 | 17.4 | G300E | 770062.5 | 6.04
561 | Story19 | B10 | 32 MPa RC Beam (25 cm x 25 cm) | Beam | 32MPa | Concrete Rectangular | 250 | 250 | 625 | 4625 | 0.29 | 707.19 | G300E | 2237632.81 | 17.56 | G300E | 812217.93 | 6.37
562 | Story19 | B11 | 32 MPa RC Beam (25 cm x 25 cm) | Beam | 32MPa | Concrete Rectangular | 250 | 250 | 625 | 4625 | 0.29 | 707.19 | G300E | 2237921.88 | 17.56 | G300E | 812217.93 | 6.37
563 | Story19 | B12 | 32 MPa RC Beam (25 cm x 25 cm) | Beam | 32MPa | Concrete Rectangular | 250 | 250 | 625 | 4625 | 0.29 | 707.19 | G300E | 2124609.38 | 16.67 | G300E | 770062.5 | 6.04
564 | Story19 | B13 | 32 MPa RC Beam (35 cm x 25 cm) | Beam | 32MPa | Concrete Rectangular | 250 | 350 | 875 | 4625 | 0.4 | 990.06 | G300E | 2609945.31 | 20.48 | G300E | 1722454.21 | 13.52
565 | Story19 | B14 | 32 MPa RC Beam (35 cm x 25 cm) | Beam | 32MPa | Concrete Rectangular | 250 | 350 | 875 | 4625 | 0.4 | 990.06 | G300E | 2404421.88 | 18.87 | G300E | 2237588.01 | 17.56
566 | Story19 | B15 | 32 MPa RC Beam (35 cm x 25 cm) | Beam | 32MPa | Concrete Rectangular | 250 | 350 | 875 | 4625 | 0.4 | 990.06 | G300E | 2385632.81 | 18.72 | G300E | 2237588.01 | 17.56
567 | Story19 | B16 | 32 MPa RC Beam (35 cm x 25 cm) | Beam | 32MPa | Concrete Rectangular | 250 | 350 | 875 | 4800 | 0.42 | 1027.52 | G300E | 4565100 | 35.82 | G300E | 2475380.25 | 19.42
568 | Story19 | B17 | 32 MPa RC Beam (35 cm x 25 cm) | Beam | 32MPa | Concrete Rectangular | 250 | 350 | 875 | 4625 | 0.4 | 990.06 | G300E | 2141953.12 | 16.81 | G300E | 2178570.41 | 17.09
569 | Story19 | B18 | 32 MPa RC Beam (35 cm x 25 cm) | Beam | 32MPa | Concrete Rectangular | 250 | 350 | 875 | 4800 | 0.42 | 1027.52 | G300E | 4599300 | 36.09 | G300E | 2480198.7 | 19.46
570 | Story19 | B19 | 32 MPa RC Beam (35 cm x 25 cm) | Beam | 32MPa | Concrete Rectangular | 250 | 350 | 875 | 4625 | 0.4 | 990.06 | G300E | 2395460.94 | 18.8 | G300E | 2237588.01 | 17.56
571 | Story19 | B2 | 32 MPa RC Beam (25 cm x 25 cm) | Beam | 32MPa | Concrete Rectangular | 250 | 250 | 625 | 4625 | 0.29 | 707.19 | G300E | 2201210.94 | 17.27 | G300E | 770062.5 | 6.04
572 | Story19 | B20 | 32 MPa RC Beam (35 cm x 25 cm) | Beam | 32MPa | Concrete Rectangular | 250 | 350 | 875 | 4625 | 0.4 | 990.06 | G300E | 2395460.94 | 18.8 | G300E | 2237588.01 | 17.56
573 | Story19 | B21 | 32 MPa RC Beam (35 cm x 25 cm) | Beam | 32MPa | Concrete Rectangular | 250 | 350 | 875 | 4625 | 0.4 | 990.06 | G300E | 2547507.81 | 19.99 | G300E | 1722454.21 | 13.52
574 | Story19 | B22 | 32 MPa RC Beam (25 cm x 25 cm) | Beam | 32MPa | Concrete Rectangular | 250 | 250 | 625 | 4625 | 0.29 | 707.19 | G300E | 2098015.62 | 16.46 | G300E | 770062.5 | 6.04
575 | Story19 | B23 | 32 MPa RC Beam (25 cm x 25 cm) | Beam | 32MPa | Concrete Rectangular | 250 | 250 | 625 | 4625 | 0.29 | 707.19 | G300E | 2073445.31 | 16.27 | G300E | 770062.5 | 6.04
576 | Story19 | B24 | 32 MPa RC Beam (35 cm x 25 cm) | Beam | 32MPa | Concrete Rectangular | 250 | 350 | 875 | 4625 | 0.4 | 990.06 | G300E | 2677007.81 | 21 | G300E | 1692945.41 | 13.28
577 | Story19 | B25 | 32 MPa RC Beam (35 cm x 25 cm) | Beam | 32MPa | Concrete Rectangular | 250 | 350 | 875 | 4625 | 0.4 | 990.06 | G300E | 2154093.75 | 16.9 | G300E | 2178570.41 | 17.09
578 | Story19 | B26 | 32 MPa RC Beam (35 cm x 25 cm) | Beam | 32MPa | Concrete Rectangular | 250 | 350 | 875 | 4800 | 0.42 | 1027.52 | G300E | 4563000 | 35.8 | G300E | 2475380.25 | 19.42
579 | Story19 | B3 | 32 MPa RC Beam (35 cm x 25 cm) | Beam | 32MPa | Concrete Rectangular | 250 | 350 | 875 | 4625 | 0.4 | 990.06 | G300E | 2617750 | 20.54 | G300E | 1722454.21 | 13.52
580 | Story19 | B30 | 32 MPa RC Beam (35 cm x 25 cm) | Beam | 32MPa | Concrete Rectangular | 250 | 350 | 875 | 4625 | 0.4 | 990.06 | G300E | 4434218.75 | 34.79 | G300E | 2389787.94 | 18.75
581 | Story19 | B31 | 32 MPa RC Beam (35 cm x 25 cm) | Beam | 32MPa | Concrete Rectangular | 250 | 350 | 875 | 4625 | 0.4 | 990.06 | G300E | 2141953.12 | 16.81 | G300E | 2178570.41 | 17.09
582 | Story19 | B32 | 32 MPa RC Beam (35 cm x 25 cm) | Beam | 32MPa | Concrete Rectangular | 250 | 350 | 875 | 4625 | 0.4 | 990.06 | G300E | 2677296.88 | 21.01 | G300E | 1692945.41 | 13.28
583 | Story19 | B33 | 32 MPa RC Beam (25 cm x 25 cm) | Beam | 32MPa | Concrete Rectangular | 250 | 250 | 625 | 4625 | 0.29 | 707.19 | G300E | 2043671.88 | 16.04 | G300E | 770062.5 | 6.04
584 | Story19 | B34 | 32 MPa RC Beam (25 cm x 25 cm) | Beam | 32MPa | Concrete Rectangular | 250 | 250 | 625 | 4625 | 0.29 | 707.19 | G300E | 2127210.94 | 16.69 | G300E | 770062.5 | 6.04
585 | Story19 | B35 | 32 MPa RC Beam (35 cm x 25 cm) | Beam | 32MPa | Concrete Rectangular | 250 | 350 | 875 | 4625 | 0.4 | 990.06 | G300E | 2679609.38 | 21.03 | G300E | 1692945.41 | 13.28
586 | Story19 | B36 | 32 MPa RC Beam (35 cm x 25 cm) | Beam | 32MPa | Concrete Rectangular | 250 | 350 | 875 | 4625 | 0.4 | 990.06 | G300E | 2417718.75 | 18.97 | G300E | 2237588.01 | 17.56
587 | Story19 | B37 | 32 MPa RC Beam (35 cm x 25 cm) | Beam | 32MPa | Concrete Rectangular | 250 | 350 | 875 | 4800 | 0.42 | 1027.52 | G300E | 4603200 | 36.12 | G300E | 2480156.7 | 19.46
588 | Story19 | B38 | 32 MPa RC Beam (35 cm x 25 cm) | Beam | 32MPa | Concrete Rectangular | 250 | 350 | 875 | 4625 | 0.4 | 990.06 | G300E | 4438843.75 | 34.83 | G300E | 2389755.57 | 18.75
589 | Story19 | B4 | 32 MPa RC Beam (25 cm x 25 cm) | Beam | 32MPa | Concrete Rectangular | 250 | 250 | 625 | 4625 | 0.29 | 707.19 | G300E | 2095992.19 | 16.45 | G300E | 770062.5 | 6.04
590 | Story19 | B40 | 32 MPa RC Beam (35 cm x 25 cm) | Beam | 32MPa | Concrete Rectangular | 250 | 350 | 875 | 4625 | 0.4 | 990.06 | G300E | 4434507.81 | 34.79 | G300E | 2389797.05 | 18.75
591 | Story19 | B41 | 32 MPa RC Beam (35 cm x 25 cm) | Beam | 32MPa | Concrete Rectangular | 250 | 350 | 875 | 4625 | 0.4 | 990.06 | G300E | 4438843.75 | 34.83 | G300E | 2389763.66 | 18.75
592 | Story19 | B42 | 32 MPa RC Beam (35 cm x 25 cm) | Beam | 32MPa | Concrete Rectangular | 250 | 350 | 875 | 4625 | 0.4 | 990.06 | G300E | 2395460.94 | 18.8 | G300E | 2237588.01 | 17.56
593 | Story19 | B43 | 32 MPa RC Beam (35 cm x 25 cm) | Beam | 32MPa | Concrete Rectangular | 250 | 350 | 875 | 4625 | 0.4 | 990.06 | G300E | 2680476.56 | 21.03 | G300E | 1692945.41 | 13.28
594 | Story19 | B44 | 32 MPa RC Beam (25 cm x 25 cm) | Beam | 32MPa | Concrete Rectangular | 250 | 250 | 625 | 4625 | 0.29 | 707.19 | G300E | 2097726.56 | 16.46 | G300E | 770062.5 | 6.04
595 | Story19 | B45 | 32 MPa RC Beam (25 cm x 25 cm) | Beam | 32MPa | Concrete Rectangular | 250 | 250 | 625 | 4625 | 0.29 | 707.19 | G300E | 2263648.44 | 17.76 | G300E | 812217.93 | 6.37
596 | Story19 | B46 | 32 MPa RC Beam (35 cm x 25 cm) | Beam | 32MPa | Concrete Rectangular | 250 | 350 | 875 | 4625 | 0.4 | 990.06 | G300E | 2560515.62 | 20.09 | G300E | 1722454.21 | 13.52
597 | Story19 | B47 | 32 MPa RC Beam (35 cm x 25 cm) | Beam | 32MPa | Concrete Rectangular | 250 | 350 | 875 | 4625 | 0.4 | 990.06 | G300E | 2560515.62 | 20.09 | G300E | 1722454.21 | 13.52
598 | Story19 | B48 | 32 MPa RC Beam (35 cm x 25 cm) | Beam | 32MPa | Concrete Rectangular | 250 | 350 | 875 | 4625 | 0.4 | 990.06 | G300E | 2417429.69 | 18.97 | G300E | 2237588.01 | 17.56
599 | Story19 | B49 | 32 MPa RC Beam (35 cm x 25 cm) | Beam | 32MPa | Concrete Rectangular | 250 | 350 | 875 | 4625 | 0.4 | 990.06 | G300E | 2680476.56 | 21.03 | G300E | 1692945.41 | 13.28
600 | Story19 | B5 | 32 MPa RC Beam (35 cm x 25 cm) | Beam | 32MPa | Concrete Rectangular | 250 | 350 | 875 | 4625 | 0.4 | 990.06 | G300E | 2679609.38 | 21.03 | G300E | 1692945.41 | 13.28
601 | Story19 | B50 | 32 MPa RC Beam (35 cm x 25 cm) | Beam | 32MPa | Concrete Rectangular | 250 | 350 | 875 | 4625 | 0.4 | 990.06 | G300E | 2154093.75 | 16.9 | G300E | 2178570.41 | 17.09
602 | Story19 | B51 | 32 MPa RC Beam (35 cm x 25 cm) | Beam | 32MPa | Concrete Rectangular | 250 | 350 | 875 | 4625 | 0.4 | 990.06 | G300E | 2677296.88 | 21.01 | G300E | 1692945.41 | 13.28
603 | Story19 | B52 | 32 MPa RC Beam (35 cm x 25 cm) | Beam | 32MPa | Concrete Rectangular | 250 | 350 | 875 | 4625 | 0.4 | 990.06 | G300E | 2417718.75 | 18.97 | G300E | 2237588.01 | 17.56
604 | Story19 | B53 | 32 MPa RC Beam (35 cm x 25 cm) | Beam | 32MPa | Concrete Rectangular | 250 | 350 | 875 | 4625 | 0.4 | 990.06 | G300E | 2547507.81 | 19.99 | G300E | 1722454.21 | 13.52
605 | Story19 | B54 | 32 MPa RC Beam (35 cm x 25 cm) | Beam | 32MPa | Concrete Rectangular | 250 | 350 | 875 | 4625 | 0.4 | 990.06 | G300E | 2560515.62 | 20.09 | G300E | 1722454.21 | 13.52
606 | Story19 | B55 | 32 MPa RC Beam (25 cm x 25 cm) | Beam | 32MPa | Concrete Rectangular | 250 | 250 | 625 | 4625 | 0.29 | 707.19 | G300E | 2237632.81 | 17.56 | G300E | 812217.93 | 6.37
607 | Story19 | B56 | 32 MPa RC Beam (25 cm x 25 cm) | Beam | 32MPa | Concrete Rectangular | 250 | 250 | 625 | 4625 | 0.29 | 707.19 | G300E | 2263937.5 | 17.76 | G300E | 812217.93 | 6.37
608 | Story19 | B57 | 32 MPa RC Beam (25 cm x 25 cm) | Beam | 32MPa | Concrete Rectangular | 250 | 250 | 625 | 4625 | 0.29 | 707.19 | G300E | 2127500 | 16.69 | G300E | 770062.5 | 6.04
609 | Story19 | B58 | 32 MPa RC Beam (25 cm x 25 cm) | Beam | 32MPa | Concrete Rectangular | 250 | 250 | 625 | 4625 | 0.29 | 707.19 | G300E | 2073445.31 | 16.27 | G300E | 770062.5 | 6.04
610 | Story19 | B59 | 32 MPa RC Beam (25 cm x 25 cm) | Beam | 32MPa | Concrete Rectangular | 250 | 250 | 625 | 4625 | 0.29 | 707.19 | G300E | 2127500 | 16.69 | G300E | 770062.5 | 6.04
611 | Story19 | B6 | 32 MPa RC Beam (25 cm x 25 cm) | Beam | 32MPa | Concrete Rectangular | 250 | 250 | 625 | 4625 | 0.29 | 707.19 | G300E | 2043671.88 | 16.04 | G300E | 770062.5 | 6.04
612 | Story19 | B60 | 32 MPa RC Beam (25 cm x 25 cm) | Beam | 32MPa | Concrete Rectangular | 250 | 250 | 625 | 4625 | 0.29 | 707.19 | G300E | 2263648.44 | 17.76 | G300E | 812217.93 | 6.37
613 | Story19 | B7 | 32 MPa RC Beam (35 cm x 25 cm) | Beam | 32MPa | Concrete Rectangular | 250 | 350 | 875 | 4625 | 0.4 | 990.06 | G300E | 2676429.69 | 21 | G300E | 1692945.41 | 13.28
614 | Story19 | B8 | 32 MPa RC Beam (25 cm x 25 cm) | Beam | 32MPa | Concrete Rectangular | 250 | 250 | 625 | 4625 | 0.29 | 707.19 | G300E | 2098015.62 | 16.46 | G300E | 770062.5 | 6.04
615 | Story19 | B9 | 32 MPa RC Beam (35 cm x 25 cm) | Beam | 32MPa | Concrete Rectangular | 250 | 350 | 875 | 4625 | 0.4 | 990.06 | G300E | 2547507.81 | 19.99 | G300E | 1722454.21 | 13.52
616 | Story2 | B1 | 32 MPa RC Beam (25 cm x 25 cm) | Beam | 32MPa | Concrete Rectangular | 250 | 250 | 625 | 4525 | 0.28 | 691.9 | G300E | 1275726.79 | 10.01 | G300E | 645782.14 | 5.07
617 | Story2 | B10 | 32 MPa RC Beam (25 cm x 25 cm) | Beam | 32MPa | Concrete Rectangular | 250 | 250 | 625 | 4525 | 0.28 | 691.9 | G300E | 1186196.43 | 9.31 | G300E | 645782.14 | 5.07
618 | Story2 | B11 | 32 MPa RC Beam (25 cm x 25 cm) | Beam | 32MPa | Concrete Rectangular | 250 | 250 | 625 | 4525 | 0.28 | 691.9 | G300E | 1186196.43 | 9.31 | G300E | 645782.14 | 5.07
619 | Story2 | B12 | 32 MPa RC Beam (25 cm x 25 cm) | Beam | 32MPa | Concrete Rectangular | 250 | 250 | 625 | 4525 | 0.28 | 691.9 | G300E | 1226921.43 | 9.63 | G300E | 645782.14 | 5.07
620 | Story2 | B13 | 32 MPa RC Beam (25 cm x 25 cm) | Beam | 32MPa | Concrete Rectangular | 250 | 250 | 625 | 4525 | 0.28 | 691.9 | G300E | 1969667.86 | 15.45 | G300E | 501225.36 | 3.93
621 | Story2 | B14 | 32 MPa RC Beam (25 cm x 25 cm) | Beam | 32MPa | Concrete Rectangular | 250 | 250 | 625 | 4525 | 0.28 | 691.9 | G300E | 1772830.36 | 13.91 | G300E | 370027.03 | 2.9
622 | Story2 | B15 | 32 MPa RC Beam (25 cm x 25 cm) | Beam | 32MPa | Concrete Rectangular | 250 | 250 | 625 | 4525 | 0.28 | 691.9 | G300E | 1781233.93 | 13.98 | G300E | 477657.38 | 3.75
623 | Story2 | B16 | 32 MPa RC Beam (25 cm x 25 cm) | Beam | 32MPa | Concrete Rectangular | 250 | 250 | 625 | 4800 | 0.3 | 733.94 | G300E | 2121600 | 16.65 | G300E | 792587.2 | 6.22
624 | Story2 | B17 | 32 MPa RC Beam (25 cm x 25 cm) | Beam | 32MPa | Concrete Rectangular | 250 | 250 | 625 | 4525 | 0.28 | 691.9 | G300E | 1713035.71 | 13.44 | G300E | 692918.1 | 5.44
625 | Story2 | B18 | 32 MPa RC Beam (25 cm x 25 cm) | Beam | 32MPa | Concrete Rectangular | 250 | 250 | 625 | 4800 | 0.3 | 733.94 | G300E | 2108160 | 16.54 | G300E | 792587.2 | 6.22
626 | Story2 | B19 | 32 MPa RC Beam (25 cm x 25 cm) | Beam | 32MPa | Concrete Rectangular | 250 | 250 | 625 | 4525 | 0.28 | 691.9 | G300E | 1808383.93 | 14.19 | G300E | 477657.38 | 3.75
627 | Story2 | B2 | 32 MPa RC Beam (25 cm x 25 cm) | Beam | 32MPa | Concrete Rectangular | 250 | 250 | 625 | 4525 | 0.28 | 691.9 | G300E | 1160662.5 | 9.11 | G300E | 645782.14 | 5.07
628 | Story2 | B20 | 32 MPa RC Beam (25 cm x 25 cm) | Beam | 32MPa | Concrete Rectangular | 250 | 250 | 625 | 4525 | 0.28 | 691.9 | G300E | 1808383.93 | 14.19 | G300E | 477657.38 | 3.75
629 | Story2 | B21 | 32 MPa RC Beam (25 cm x 25 cm) | Beam | 32MPa | Concrete Rectangular | 250 | 250 | 625 | 4525 | 0.28 | 691.9 | G300E | 1997141.07 | 15.67 | G300E | 285964.65 | 2.24
630 | Story2 | B22 | 32 MPa RC Beam (25 cm x 25 cm) | Beam | 32MPa | Concrete Rectangular | 250 | 250 | 625 | 4525 | 0.28 | 691.9 | G300E | 1108301.79 | 8.7 | G300E | 645782.14 | 5.07
631 | Story2 | B23 | 32 MPa RC Beam (25 cm x 25 cm) | Beam | 32MPa | Concrete Rectangular | 250 | 250 | 625 | 4525 | 0.28 | 691.9 | G300E | 1229507.14 | 9.65 | G300E | 645782.14 | 5.07
632 | Story2 | B24 | 32 MPa RC Beam (25 cm x 25 cm) | Beam | 32MPa | Concrete Rectangular | 250 | 250 | 625 | 4525 | 0.28 | 691.9 | G300E | 2003928.57 | 15.72 | G300E | 524793.34 | 4.12
633 | Story2 | B25 | 32 MPa RC Beam (25 cm x 25 cm) | Beam | 32MPa | Concrete Rectangular | 250 | 250 | 625 | 4525 | 0.28 | 691.9 | G300E | 1711419.64 | 13.43 | G300E | 692918.1 | 5.44
634 | Story2 | B26 | 32 MPa RC Beam (25 cm x 25 cm) | Beam | 32MPa | Concrete Rectangular | 250 | 250 | 625 | 4800 | 0.3 | 733.94 | G300E | 2067840 | 16.23 | G300E | 792587.2 | 6.22
635 | Story2 | B3 | 32 MPa RC Beam (25 cm x 25 cm) | Beam | 32MPa | Concrete Rectangular | 250 | 250 | 625 | 4525 | 0.28 | 691.9 | G300E | 1960617.86 | 15.38 | G300E | 178334.29 | 1.4
636 | Story2 | B30 | 32 MPa RC Beam (25 cm x 25 cm) | Beam | 32MPa | Concrete Rectangular | 250 | 250 | 625 | 4525 | 0.28 | 691.9 | G300E | 1987681.67 | 15.6 | G300E | 747178.56 | 5.86
637 | Story2 | B31 | 32 MPa RC Beam (25 cm x 25 cm) | Beam | 32MPa | Concrete Rectangular | 250 | 250 | 625 | 4525 | 0.28 | 691.9 | G300E | 1713035.71 | 13.44 | G300E | 692918.1 | 5.44
638 | Story2 | B32 | 32 MPa RC Beam (25 cm x 25 cm) | Beam | 32MPa | Concrete Rectangular | 250 | 250 | 625 | 4525 | 0.28 | 691.9 | G300E | 2005221.43 | 15.73 | G300E | 201902.27 | 1.58
639 | Story2 | B33 | 32 MPa RC Beam (25 cm x 25 cm) | Beam | 32MPa | Concrete Rectangular | 250 | 250 | 625 | 4525 | 0.28 | 691.9 | G300E | 1109271.43 | 8.7 | G300E | 645782.14 | 5.07
640 | Story2 | B34 | 32 MPa RC Beam (25 cm x 25 cm) | Beam | 32MPa | Concrete Rectangular | 250 | 250 | 625 | 4525 | 0.28 | 691.9 | G300E | 1228537.5 | 9.64 | G300E | 645782.14 | 5.07
641 | Story2 | B35 | 32 MPa RC Beam (25 cm x 25 cm) | Beam | 32MPa | Concrete Rectangular | 250 | 250 | 625 | 4525 | 0.28 | 691.9 | G300E | 2005221.43 | 15.73 | G300E | 524793.34 | 4.12
642 | Story2 | B36 | 32 MPa RC Beam (25 cm x 25 cm) | Beam | 32MPa | Concrete Rectangular | 250 | 250 | 625 | 4525 | 0.28 | 691.9 | G300E | 1808383.93 | 14.19 | G300E | 692918.1 | 5.44
643 | Story2 | B37 | 32 MPa RC Beam (25 cm x 25 cm) | Beam | 32MPa | Concrete Rectangular | 250 | 250 | 625 | 4800 | 0.3 | 733.94 | G300E | 2112320 | 16.57 | G300E | 792587.2 | 6.22
644 | Story2 | B38 | 32 MPa RC Beam (25 cm x 25 cm) | Beam | 32MPa | Concrete Rectangular | 250 | 250 | 625 | 4525 | 0.28 | 691.9 | G300E | 1991905 | 15.63 | G300E | 747178.56 | 5.86
645 | Story2 | B4 | 32 MPa RC Beam (25 cm x 25 cm) | Beam | 32MPa | Concrete Rectangular | 250 | 250 | 625 | 4525 | 0.28 | 691.9 | G300E | 1107332.14 | 8.69 | G300E | 645782.14 | 5.07
646 | Story2 | B40 | 32 MPa RC Beam (25 cm x 25 cm) | Beam | 32MPa | Concrete Rectangular | 250 | 250 | 625 | 4525 | 0.28 | 691.9 | G300E | 1987681.67 | 15.6 | G300E | 747178.56 | 5.86
647 | Story2 | B41 | 32 MPa RC Beam (25 cm x 25 cm) | Beam | 32MPa | Concrete Rectangular | 250 | 250 | 625 | 4525 | 0.28 | 691.9 | G300E | 1991905 | 15.63 | G300E | 747178.56 | 5.86
648 | Story2 | B42 | 32 MPa RC Beam (25 cm x 25 cm) | Beam | 32MPa | Concrete Rectangular | 250 | 250 | 625 | 4525 | 0.28 | 691.9 | G300E | 1808383.93 | 14.19 | G300E | 692918.1 | 5.44
649 | Story2 | B43 | 32 MPa RC Beam (25 cm x 25 cm) | Beam | 32MPa | Concrete Rectangular | 250 | 250 | 625 | 4525 | 0.28 | 691.9 | G300E | 2005221.43 | 15.73 | G300E | 201902.27 | 1.58
650 | Story2 | B44 | 32 MPa RC Beam (25 cm x 25 cm) | Beam | 32MPa | Concrete Rectangular | 250 | 250 | 625 | 4525 | 0.28 | 691.9 | G300E | 1108301.79 | 8.7 | G300E | 645782.14 | 5.07
651 | Story2 | B45 | 32 MPa RC Beam (25 cm x 25 cm) | Beam | 32MPa | Concrete Rectangular | 250 | 250 | 625 | 4525 | 0.28 | 691.9 | G300E | 1306755.36 | 10.25 | G300E | 645782.14 | 5.07
652 | Story2 | B46 | 32 MPa RC Beam (25 cm x 25 cm) | Beam | 32MPa | Concrete Rectangular | 250 | 250 | 625 | 4525 | 0.28 | 691.9 | G300E | 1997141.07 | 15.67 | G300E | 501225.36 | 3.93
653 | Story2 | B47 | 32 MPa RC Beam (25 cm x 25 cm) | Beam | 32MPa | Concrete Rectangular | 250 | 250 | 625 | 4525 | 0.28 | 691.9 | G300E | 1997141.07 | 15.67 | G300E | 501225.36 | 3.93
654 | Story2 | B48 | 32 MPa RC Beam (25 cm x 25 cm) | Beam | 32MPa | Concrete Rectangular | 250 | 250 | 625 | 4525 | 0.28 | 691.9 | G300E | 1808383.93 | 14.19 | G300E | 692918.1 | 5.44
655 | Story2 | B49 | 32 MPa RC Beam (25 cm x 25 cm) | Beam | 32MPa | Concrete Rectangular | 250 | 250 | 625 | 4525 | 0.28 | 691.9 | G300E | 2005221.43 | 15.73 | G300E | 524793.34 | 4.12
656 | Story2 | B5 | 32 MPa RC Beam (25 cm x 25 cm) | Beam | 32MPa | Concrete Rectangular | 250 | 250 | 625 | 4525 | 0.28 | 691.9 | G300E | 2002635.71 | 15.71 | G300E | 201902.27 | 1.58
657 | Story2 | B50 | 32 MPa RC Beam (25 cm x 25 cm) | Beam | 32MPa | Concrete Rectangular | 250 | 250 | 625 | 4525 | 0.28 | 691.9 | G300E | 1713035.71 | 13.44 | G300E | 692918.1 | 5.44
658 | Story2 | B51 | 32 MPa RC Beam (25 cm x 25 cm) | Beam | 32MPa | Concrete Rectangular | 250 | 250 | 625 | 4525 | 0.28 | 691.9 | G300E | 2005221.43 | 15.73 | G300E | 524793.34 | 4.12
659 | Story2 | B52 | 32 MPa RC Beam (25 cm x 25 cm) | Beam | 32MPa | Concrete Rectangular | 250 | 250 | 625 | 4525 | 0.28 | 691.9 | G300E | 1808383.93 | 14.19 | G300E | 477657.38 | 3.75
660 | Story2 | B53 | 32 MPa RC Beam (25 cm x 25 cm) | Beam | 32MPa | Concrete Rectangular | 250 | 250 | 625 | 4525 | 0.28 | 691.9 | G300E | 1997141.07 | 15.67 | G300E | 501225.36 | 3.93
661 | Story2 | B54 | 32 MPa RC Beam (25 cm x 25 cm) | Beam | 32MPa | Concrete Rectangular | 250 | 250 | 625 | 4525 | 0.28 | 691.9 | G300E | 1997141.07 | 15.67 | G300E | 285964.65 | 2.24
662 | Story2 | B55 | 32 MPa RC Beam (25 cm x 25 cm) | Beam | 32MPa | Concrete Rectangular | 250 | 250 | 625 | 4525 | 0.28 | 691.9 | G300E | 1186196.43 | 9.31 | G300E | 645782.14 | 5.07
663 | Story2 | B56 | 32 MPa RC Beam (25 cm x 25 cm) | Beam | 32MPa | Concrete Rectangular | 250 | 250 | 625 | 4525 | 0.28 | 691.9 | G300E | 1306432.14 | 10.25 | G300E | 645782.14 | 5.07
664 | Story2 | B57 | 32 MPa RC Beam (25 cm x 25 cm) | Beam | 32MPa | Concrete Rectangular | 250 | 250 | 625 | 4525 | 0.28 | 691.9 | G300E | 1228537.5 | 9.64 | G300E | 645782.14 | 5.07
665 | Story2 | B58 | 32 MPa RC Beam (25 cm x 25 cm) | Beam | 32MPa | Concrete Rectangular | 250 | 250 | 625 | 4525 | 0.28 | 691.9 | G300E | 1229507.14 | 9.65 | G300E | 645782.14 | 5.07
666 | Story2 | B59 | 32 MPa RC Beam (25 cm x 25 cm) | Beam | 32MPa | Concrete Rectangular | 250 | 250 | 625 | 4525 | 0.28 | 691.9 | G300E | 1228537.5 | 9.64 | G300E | 645782.14 | 5.07
667 | Story2 | B6 | 32 MPa RC Beam (25 cm x 25 cm) | Beam | 32MPa | Concrete Rectangular | 250 | 250 | 625 | 4525 | 0.28 | 691.9 | G300E | 1109271.43 | 8.7 | G300E | 645782.14 | 5.07
668 | Story2 | B60 | 32 MPa RC Beam (25 cm x 25 cm) | Beam | 32MPa | Concrete Rectangular | 250 | 250 | 625 | 4525 | 0.28 | 691.9 | G300E | 1306432.14 | 10.25 | G300E | 645782.14 | 5.07
669 | Story2 | B7 | 32 MPa RC Beam (25 cm x 25 cm) | Beam | 32MPa | Concrete Rectangular | 250 | 250 | 625 | 4525 | 0.28 | 691.9 | G300E | 2005221.43 | 15.73 | G300E | 201902.27 | 1.58
670 | Story2 | B8 | 32 MPa RC Beam (25 cm x 25 cm) | Beam | 32MPa | Concrete Rectangular | 250 | 250 | 625 | 4525 | 0.28 | 691.9 | G300E | 1108301.79 | 8.7 | G300E | 645782.14 | 5.07
671 | Story2 | B9 | 32 MPa RC Beam (25 cm x 25 cm) | Beam | 32MPa | Concrete Rectangular | 250 | 250 | 625 | 4525 | 0.28 | 691.9 | G300E | 1997141.07 | 15.67 | G300E | 285964.65 | 2.24
672 | Story20 | B1 | 32 MPa RC Beam (25 cm x 25 cm) | Beam | 32MPa | Concrete Rectangular | 250 | 250 | 625 | 4625 | 0.29 | 707.19 | G300E | 2206414.06 | 17.31 | G300E | 770062.5 | 6.04
673 | Story20 | B10 | 32 MPa RC Beam (25 cm x 25 cm) | Beam | 32MPa | Concrete Rectangular | 250 | 250 | 625 | 4625 | 0.29 | 707.19 | G300E | 2069687.5 | 16.24 | G300E | 812217.93 | 6.37
674 | Story20 | B11 | 32 MPa RC Beam (25 cm x 25 cm) | Beam | 32MPa | Concrete Rectangular | 250 | 250 | 625 | 4625 | 0.29 | 707.19 | G300E | 2069687.5 | 16.24 | G300E | 812217.93 | 6.37
675 | Story20 | B12 | 32 MPa RC Beam (25 cm x 25 cm) | Beam | 32MPa | Concrete Rectangular | 250 | 250 | 625 | 4625 | 0.29 | 707.19 | G300E | 2112468.75 | 16.58 | G300E | 770062.5 | 6.04
676 | Story20 | B13 | 32 MPa RC Beam (35 cm x 25 cm) | Beam | 32MPa | Concrete Rectangular | 250 | 350 | 875 | 4625 | 0.4 | 990.06 | G300E | 2459054.69 | 19.29 | G300E | 1965266.71 | 15.42
677 | Story20 | B14 | 32 MPa RC Beam (35 cm x 25 cm) | Beam | 32MPa | Concrete Rectangular | 250 | 350 | 875 | 4625 | 0.4 | 990.06 | G300E | 2367132.81 | 18.57 | G300E | 2237588.01 | 17.56
678 | Story20 | B15 | 32 MPa RC Beam (35 cm x 25 cm) | Beam | 32MPa | Concrete Rectangular | 250 | 350 | 875 | 4625 | 0.4 | 990.06 | G300E | 2353257.81 | 18.46 | G300E | 2237588.01 | 17.56
679 | Story20 | B16 | 32 MPa RC Beam (35 cm x 25 cm) | Beam | 32MPa | Concrete Rectangular | 250 | 350 | 875 | 4800 | 0.42 | 1027.52 | G300E | 4583700 | 35.97 | G300E | 2414129.55 | 18.94
680 | Story20 | B17 | 32 MPa RC Beam (35 cm x 25 cm) | Beam | 32MPa | Concrete Rectangular | 250 | 350 | 875 | 4625 | 0.4 | 990.06 | G300E | 2120562.5 | 16.64 | G300E | 2178570.41 | 17.09
681 | Story20 | B18 | 32 MPa RC Beam (35 cm x 25 cm) | Beam | 32MPa | Concrete Rectangular | 250 | 350 | 875 | 4800 | 0.42 | 1027.52 | G300E | 4620300 | 36.25 | G300E | 2420452.65 | 18.99
682 | Story20 | B19 | 32 MPa RC Beam (35 cm x 25 cm) | Beam | 32MPa | Concrete Rectangular | 250 | 350 | 875 | 4625 | 0.4 | 990.06 | G300E | 2363664.06 | 18.55 | G300E | 2237588.01 | 17.56
683 | Story20 | B2 | 32 MPa RC Beam (25 cm x 25 cm) | Beam | 32MPa | Concrete Rectangular | 250 | 250 | 625 | 4625 | 0.29 | 707.19 | G300E | 2032398.44 | 15.95 | G300E | 770062.5 | 6.04
684 | Story20 | B20 | 32 MPa RC Beam (35 cm x 25 cm) | Beam | 32MPa | Concrete Rectangular | 250 | 350 | 875 | 4625 | 0.4 | 990.06 | G300E | 2363375 | 18.54 | G300E | 2237588.01 | 17.56
685 | Story20 | B21 | 32 MPa RC Beam (35 cm x 25 cm) | Beam | 32MPa | Concrete Rectangular | 250 | 350 | 875 | 4625 | 0.4 | 990.06 | G300E | 2465125 | 19.34 | G300E | 1965266.71 | 15.42
686 | Story20 | B22 | 32 MPa RC Beam (25 cm x 25 cm) | Beam | 32MPa | Concrete Rectangular | 250 | 250 | 625 | 4625 | 0.29 | 707.19 | G300E | 2088765.62 | 16.39 | G300E | 770062.5 | 6.04
687 | Story20 | B23 | 32 MPa RC Beam (25 cm x 25 cm) | Beam | 32MPa | Concrete Rectangular | 250 | 250 | 625 | 4625 | 0.29 | 707.19 | G300E | 2059570.31 | 16.16 | G300E | 770062.5 | 6.04
688 | Story20 | B24 | 32 MPa RC Beam (35 cm x 25 cm) | Beam | 32MPa | Concrete Rectangular | 250 | 350 | 875 | 4625 | 0.4 | 990.06 | G300E | 2667179.69 | 20.93 | G300E | 1814351.66 | 14.24
689 | Story20 | B25 | 32 MPa RC Beam (35 cm x 25 cm) | Beam | 32MPa | Concrete Rectangular | 250 | 350 | 875 | 4625 | 0.4 | 990.06 | G300E | 2130968.75 | 16.72 | G300E | 2178570.41 | 17.09
690 | Story20 | B26 | 32 MPa RC Beam (35 cm x 25 cm) | Beam | 32MPa | Concrete Rectangular | 250 | 350 | 875 | 4800 | 0.42 | 1027.52 | G300E | 4582500 | 35.96 | G300E | 2414129.55 | 18.94
691 | Story20 | B3 | 32 MPa RC Beam (35 cm x 25 cm) | Beam | 32MPa | Concrete Rectangular | 250 | 350 | 875 | 4625 | 0.4 | 990.06 | G300E | 2464546.88 | 19.34 | G300E | 1965266.71 | 15.42
692 | Story20 | B30 | 32 MPa RC Beam (35 cm x 25 cm) | Beam | 32MPa | Concrete Rectangular | 250 | 350 | 875 | 4625 | 0.4 | 990.06 | G300E | 4454164.06 | 34.95 | G300E | 2332220.13 | 18.3
693 | Story20 | B31 | 32 MPa RC Beam (35 cm x 25 cm) | Beam | 32MPa | Concrete Rectangular | 250 | 350 | 875 | 4625 | 0.4 | 990.06 | G300E | 2120273.44 | 16.64 | G300E | 2178570.41 | 17.09
694 | Story20 | B32 | 32 MPa RC Beam (35 cm x 25 cm) | Beam | 32MPa | Concrete Rectangular | 250 | 350 | 875 | 4625 | 0.4 | 990.06 | G300E | 2666890.62 | 20.93 | G300E | 1692945.41 | 13.28
695 | Story20 | B33 | 32 MPa RC Beam (25 cm x 25 cm) | Beam | 32MPa | Concrete Rectangular | 250 | 250 | 625 | 4625 | 0.29 | 707.19 | G300E | 2032687.5 | 15.95 | G300E | 770062.5 | 6.04
696 | Story20 | B34 | 32 MPa RC Beam (25 cm x 25 cm) | Beam | 32MPa | Concrete Rectangular | 250 | 250 | 625 | 4625 | 0.29 | 707.19 | G300E | 2114781.25 | 16.59 | G300E | 770062.5 | 6.04
697 | Story20 | B35 | 32 MPa RC Beam (35 cm x 25 cm) | Beam | 32MPa | Concrete Rectangular | 250 | 350 | 875 | 4625 | 0.4 | 990.06 | G300E | 2669203.12 | 20.94 | G300E | 1814351.66 | 14.24
698 | Story20 | B36 | 32 MPa RC Beam (35 cm x 25 cm) | Beam | 32MPa | Concrete Rectangular | 250 | 350 | 875 | 4625 | 0.4 | 990.06 | G300E | 2380429.69 | 18.68 | G300E | 2237588.01 | 17.56
699 | Story20 | B37 | 32 MPa RC Beam (35 cm x 25 cm) | Beam | 32MPa | Concrete Rectangular | 250 | 350 | 875 | 4800 | 0.42 | 1027.52 | G300E | 4623900 | 36.28 | G300E | 2420412.75 | 18.99
700 | Story20 | B38 | 32 MPa RC Beam (35 cm x 25 cm) | Beam | 32MPa | Concrete Rectangular | 250 | 350 | 875 | 4625 | 0.4 | 990.06 | G300E | 4458210.94 | 34.98 | G300E | 2332190.79 | 18.3
701 | Story20 | B4 | 32 MPa RC Beam (25 cm x 25 cm) | Beam | 32MPa | Concrete Rectangular | 250 | 250 | 625 | 4625 | 0.29 | 707.19 | G300E | 2086742.19 | 16.37 | G300E | 770062.5 | 6.04
702 | Story20 | B40 | 32 MPa RC Beam (35 cm x 25 cm) | Beam | 32MPa | Concrete Rectangular | 250 | 350 | 875 | 4625 | 0.4 | 990.06 | G300E | 4454742.19 | 34.95 | G300E | 2332229.24 | 18.3
703 | Story20 | B41 | 32 MPa RC Beam (35 cm x 25 cm) | Beam | 32MPa | Concrete Rectangular | 250 | 350 | 875 | 4625 | 0.4 | 990.06 | G300E | 4458789.06 | 34.99 | G300E | 2332198.89 | 18.3
704 | Story20 | B42 | 32 MPa RC Beam (35 cm x 25 cm) | Beam | 32MPa | Concrete Rectangular | 250 | 350 | 875 | 4625 | 0.4 | 990.06 | G300E | 2362796.88 | 18.54 | G300E | 2237588.01 | 17.56
705 | Story20 | B43 | 32 MPa RC Beam (35 cm x 25 cm) | Beam | 32MPa | Concrete Rectangular | 250 | 350 | 875 | 4625 | 0.4 | 990.06 | G300E | 2670070.31 | 20.95 | G300E | 1692945.41 | 13.28
706 | Story20 | B44 | 32 MPa RC Beam (25 cm x 25 cm) | Beam | 32MPa | Concrete Rectangular | 250 | 250 | 625 | 4625 | 0.29 | 707.19 | G300E | 2088765.62 | 16.39 | G300E | 770062.5 | 6.04
707 | Story20 | B45 | 32 MPa RC Beam (25 cm x 25 cm) | Beam | 32MPa | Concrete Rectangular | 250 | 250 | 625 | 4625 | 0.29 | 707.19 | G300E | 2199476.56 | 17.26 | G300E | 812217.93 | 6.37
708 | Story20 | B46 | 32 MPa RC Beam (35 cm x 25 cm) | Beam | 32MPa | Concrete Rectangular | 250 | 350 | 875 | 4625 | 0.4 | 990.06 | G300E | 2474375 | 19.41 | G300E | 1965266.71 | 15.42
709 | Story20 | B47 | 32 MPa RC Beam (35 cm x 25 cm) | Beam | 32MPa | Concrete Rectangular | 250 | 350 | 875 | 4625 | 0.4 | 990.06 | G300E | 2474375 | 19.41 | G300E | 1965266.71 | 15.42
710 | Story20 | B48 | 32 MPa RC Beam (35 cm x 25 cm) | Beam | 32MPa | Concrete Rectangular | 250 | 350 | 875 | 4625 | 0.4 | 990.06 | G300E | 2380140.62 | 18.68 | G300E | 2237588.01 | 17.56
711 | Story20 | B49 | 32 MPa RC Beam (35 cm x 25 cm) | Beam | 32MPa | Concrete Rectangular | 250 | 350 | 875 | 4625 | 0.4 | 990.06 | G300E | 2670070.31 | 20.95 | G300E | 1814351.66 | 14.24
712 | Story20 | B5 | 32 MPa RC Beam (35 cm x 25 cm) | Beam | 32MPa | Concrete Rectangular | 250 | 350 | 875 | 4625 | 0.4 | 990.06 | G300E | 2668625 | 20.94 | G300E | 1814351.66 | 14.24
713 | Story20 | B50 | 32 MPa RC Beam (35 cm x 25 cm) | Beam | 32MPa | Concrete Rectangular | 250 | 350 | 875 | 4625 | 0.4 | 990.06 | G300E | 2130968.75 | 16.72 | G300E | 2178570.41 | 17.09
714 | Story20 | B51 | 32 MPa RC Beam (35 cm x 25 cm) | Beam | 32MPa | Concrete Rectangular | 250 | 350 | 875 | 4625 | 0.4 | 990.06 | G300E | 2666890.62 | 20.93 | G300E | 1814351.66 | 14.24
715 | Story20 | B52 | 32 MPa RC Beam (35 cm x 25 cm) | Beam | 32MPa | Concrete Rectangular | 250 | 350 | 875 | 4625 | 0.4 | 990.06 | G300E | 2379562.5 | 18.67 | G300E | 2237588.01 | 17.56
716 | Story20 | B53 | 32 MPa RC Beam (35 cm x 25 cm) | Beam | 32MPa | Concrete Rectangular | 250 | 350 | 875 | 4625 | 0.4 | 990.06 | G300E | 2465125 | 19.34 | G300E | 1965266.71 | 15.42
717 | Story20 | B54 | 32 MPa RC Beam (35 cm x 25 cm) | Beam | 32MPa | Concrete Rectangular | 250 | 350 | 875 | 4625 | 0.4 | 990.06 | G300E | 2474375 | 19.41 | G300E | 1965266.71 | 15.42
718 | Story20 | B55 | 32 MPa RC Beam (25 cm x 25 cm) | Beam | 32MPa | Concrete Rectangular | 250 | 250 | 625 | 4625 | 0.29 | 707.19 | G300E | 2069687.5 | 16.24 | G300E | 812217.93 | 6.37
719 | Story20 | B56 | 32 MPa RC Beam (25 cm x 25 cm) | Beam | 32MPa | Concrete Rectangular | 250 | 250 | 625 | 4625 | 0.29 | 707.19 | G300E | 2199765.62 | 17.26 | G300E | 812217.93 | 6.37
720 | Story20 | B57 | 32 MPa RC Beam (25 cm x 25 cm) | Beam | 32MPa | Concrete Rectangular | 250 | 250 | 625 | 4625 | 0.29 | 707.19 | G300E | 2115070.31 | 16.6 | G300E | 770062.5 | 6.04
721 | Story20 | B58 | 32 MPa RC Beam (25 cm x 25 cm) | Beam | 32MPa | Concrete Rectangular | 250 | 250 | 625 | 4625 | 0.29 | 707.19 | G300E | 2059570.31 | 16.16 | G300E | 770062.5 | 6.04
722 | Story20 | B59 | 32 MPa RC Beam (25 cm x 25 cm) | Beam | 32MPa | Concrete Rectangular | 250 | 250 | 625 | 4625 | 0.29 | 707.19 | G300E | 2114781.25 | 16.59 | G300E | 770062.5 | 6.04
723 | Story20 | B6 | 32 MPa RC Beam (25 cm x 25 cm) | Beam | 32MPa | Concrete Rectangular | 250 | 250 | 625 | 4625 | 0.29 | 707.19 | G300E | 2033265.62 | 15.95 | G300E | 770062.5 | 6.04
724 | Story20 | B60 | 32 MPa RC Beam (25 cm x 25 cm) | Beam | 32MPa | Concrete Rectangular | 250 | 250 | 625 | 4625 | 0.29 | 707.19 | G300E | 2199476.56 | 17.26 | G300E | 812217.93 | 6.37
725 | Story20 | B7 | 32 MPa RC Beam (35 cm x 25 cm) | Beam | 32MPa | Concrete Rectangular | 250 | 350 | 875 | 4625 | 0.4 | 990.06 | G300E | 2666023.44 | 20.92 | G300E | 1692945.41 | 13.28
726 | Story20 | B8 | 32 MPa RC Beam (25 cm x 25 cm) | Beam | 32MPa | Concrete Rectangular | 250 | 250 | 625 | 4625 | 0.29 | 707.19 | G300E | 2089054.69 | 16.39 | G300E | 770062.5 | 6.04
727 | Story20 | B9 | 32 MPa RC Beam (35 cm x 25 cm) | Beam | 32MPa | Concrete Rectangular | 250 | 350 | 875 | 4625 | 0.4 | 990.06 | G300E | 2465414.06 | 19.34 | G300E | 1965266.71 | 15.42
728 | Story21 | B1 | 32 MPa RC Beam (25 cm x 25 cm) | Beam | 32MPa | Concrete Rectangular | 250 | 250 | 625 | 4637.5 | 0.29 | 709.1 | G300E | 2045137.5 | 16.05 | G300E | 772143.75 | 6.06
729 | Story21 | B10 | 32 MPa RC Beam (25 cm x 25 cm) | Beam | 32MPa | Concrete Rectangular | 250 | 250 | 625 | 4637.5 | 0.29 | 709.1 | G300E | 2076730.47 | 16.29 | G300E | 814413.11 | 6.39
730 | Story21 | B11 | 32 MPa RC Beam (25 cm x 25 cm) | Beam | 32MPa | Concrete Rectangular | 250 | 250 | 625 | 4637.5 | 0.29 | 709.1 | G300E | 2076730.47 | 16.29 | G300E | 814413.11 | 6.39
731 | Story21 | B12 | 32 MPa RC Beam (25 cm x 25 cm) | Beam | 32MPa | Concrete Rectangular | 250 | 250 | 625 | 4637.5 | 0.29 | 709.1 | G300E | 2112960.94 | 16.58 | G300E | 772143.75 | 6.06
732 | Story21 | B13 | 32 MPa RC Beam (35 cm x 25 cm) | Beam | 32MPa | Concrete Rectangular | 250 | 350 | 875 | 4637.5 | 0.41 | 992.74 | G300E | 2465121.09 | 19.34 | G300E | 2092312.61 | 16.42
733 | Story21 | B14 | 32 MPa RC Beam (35 cm x 25 cm) | Beam | 32MPa | Concrete Rectangular | 250 | 350 | 875 | 4637.5 | 0.41 | 992.74 | G300E | 2342807.03 | 18.38 | G300E | 2243635.54 | 17.6
734 | Story21 | B15 | 32 MPa RC Beam (35 cm x 25 cm) | Beam | 32MPa | Concrete Rectangular | 250 | 350 | 875 | 4637.5 | 0.41 | 992.74 | G300E | 2336720.31 | 18.33 | G300E | 2243635.54 | 17.6
735 | Story21 | B16 | 32 MPa RC Beam (35 cm x 25 cm) | Beam | 32MPa | Concrete Rectangular | 250 | 350 | 875 | 4800 | 0.42 | 1027.52 | G300E | 4656000 | 36.53 | G300E | 2383504.2 | 18.7
736 | Story21 | B17 | 32 MPa RC Beam (35 cm x 25 cm) | Beam | 32MPa | Concrete Rectangular | 250 | 350 | 875 | 4637.5 | 0.41 | 992.74 | G300E | 2109192.97 | 16.55 | G300E | 2184458.43 | 17.14
737 | Story21 | B18 | 32 MPa RC Beam (35 cm x 25 cm) | Beam | 32MPa | Concrete Rectangular | 250 | 350 | 875 | 4800 | 0.42 | 1027.52 | G300E | 4694700 | 36.84 | G300E | 2391236.4 | 18.76
738 | Story21 | B19 | 32 MPa RC Beam (35 cm x 25 cm) | Beam | 32MPa | Concrete Rectangular | 250 | 350 | 875 | 4637.5 | 0.41 | 992.74 | G300E | 2346285.16 | 18.41 | G300E | 2243635.54 | 17.6
739 | Story21 | B2 | 32 MPa RC Beam (25 cm x 25 cm) | Beam | 32MPa | Concrete Rectangular | 250 | 250 | 625 | 4637.5 | 0.29 | 709.1 | G300E | 2035282.81 | 15.97 | G300E | 772143.75 | 6.06
740 | Story21 | B20 | 32 MPa RC Beam (35 cm x 25 cm) | Beam | 32MPa | Concrete Rectangular | 250 | 350 | 875 | 4637.5 | 0.41 | 992.74 | G300E | 2345705.47 | 18.41 | G300E | 2243635.54 | 17.6
741 | Story21 | B21 | 32 MPa RC Beam (35 cm x 25 cm) | Beam | 32MPa | Concrete Rectangular | 250 | 350 | 875 | 4637.5 | 0.41 | 992.74 | G300E | 2471497.66 | 19.39 | G300E | 2092312.61 | 16.42
742 | Story21 | B22 | 32 MPa RC Beam (25 cm x 25 cm) | Beam | 32MPa | Concrete Rectangular | 250 | 250 | 625 | 4637.5 | 0.29 | 709.1 | G300E | 2092671.88 | 16.42 | G300E | 772143.75 | 6.06
743 | Story21 | B23 | 32 MPa RC Beam (25 cm x 25 cm) | Beam | 32MPa | Concrete Rectangular | 250 | 250 | 625 | 4637.5 | 0.29 | 709.1 | G300E | 2059339.84 | 16.16 | G300E | 772143.75 | 6.06
744 | Story21 | B24 | 32 MPa RC Beam (35 cm x 25 cm) | Beam | 32MPa | Concrete Rectangular | 250 | 350 | 875 | 4637.5 | 0.41 | 992.74 | G300E | 2677286.72 | 21.01 | G300E | 1819255.31 | 14.27
745 | Story21 | B25 | 32 MPa RC Beam (35 cm x 25 cm) | Beam | 32MPa | Concrete Rectangular | 250 | 350 | 875 | 4637.5 | 0.41 | 992.74 | G300E | 2117598.44 | 16.62 | G300E | 2184458.43 | 17.14
746 | Story21 | B26 | 32 MPa RC Beam (35 cm x 25 cm) | Beam | 32MPa | Concrete Rectangular | 250 | 350 | 875 | 4800 | 0.42 | 1027.52 | G300E | 4655700 | 36.53 | G300E | 2383504.2 | 18.7
747 | Story21 | B3 | 32 MPa RC Beam (35 cm x 25 cm) | Beam | 32MPa | Concrete Rectangular | 250 | 350 | 875 | 4637.5 | 0.41 | 992.74 | G300E | 2468889.06 | 19.37 | G300E | 2092312.61 | 16.42
748 | Story21 | B30 | 32 MPa RC Beam (35 cm x 25 cm) | Beam | 32MPa | Concrete Rectangular | 250 | 350 | 875 | 4637.5 | 0.41 | 992.74 | G300E | 4538663.28 | 35.61 | G300E | 2310297.29 | 18.13
749 | Story21 | B31 | 32 MPa RC Beam (35 cm x 25 cm) | Beam | 32MPa | Concrete Rectangular | 250 | 350 | 875 | 4637.5 | 0.41 | 992.74 | G300E | 2108903.12 | 16.55 | G300E | 2184458.43 | 17.14
750 | Story21 | B32 | 32 MPa RC Beam (35 cm x 25 cm) | Beam | 32MPa | Concrete Rectangular | 250 | 350 | 875 | 4637.5 | 0.41 | 992.74 | G300E | 2677286.72 | 21.01 | G300E | 1819255.31 | 14.27
751 | Story21 | B33 | 32 MPa RC Beam (25 cm x 25 cm) | Beam | 32MPa | Concrete Rectangular | 250 | 250 | 625 | 4637.5 | 0.29 | 709.1 | G300E | 2036442.19 | 15.98 | G300E | 772143.75 | 6.06
752 | Story21 | B34 | 32 MPa RC Beam (25 cm x 25 cm) | Beam | 32MPa | Concrete Rectangular | 250 | 250 | 625 | 4637.5 | 0.29 | 709.1 | G300E | 2115279.69 | 16.6 | G300E | 772143.75 | 6.06
753 | Story21 | B35 | 32 MPa RC Beam (35 cm x 25 cm) | Beam | 32MPa | Concrete Rectangular | 250 | 350 | 875 | 4637.5 | 0.41 | 992.74 | G300E | 2679025.78 | 21.02 | G300E | 1819255.31 | 14.27
754 | Story21 | B36 | 32 MPa RC Beam (35 cm x 25 cm) | Beam | 32MPa | Concrete Rectangular | 250 | 350 | 875 | 4637.5 | 0.41 | 992.74 | G300E | 2355850 | 18.48 | G300E | 2243635.54 | 17.6
755 | Story21 | B37 | 32 MPa RC Beam (35 cm x 25 cm) | Beam | 32MPa | Concrete Rectangular | 250 | 350 | 875 | 4800 | 0.42 | 1027.52 | G300E | 4697700 | 36.86 | G300E | 2391200.7 | 18.76
756 | Story21 | B38 | 32 MPa RC Beam (35 cm x 25 cm) | Beam | 32MPa | Concrete Rectangular | 250 | 350 | 875 | 4637.5 | 0.41 | 992.74 | G300E | 4541851.56 | 35.64 | G300E | 2310271.93 | 18.13
757 | Story21 | B4 | 32 MPa RC Beam (25 cm x 25 cm) | Beam | 32MPa | Concrete Rectangular | 250 | 250 | 625 | 4637.5 | 0.29 | 709.1 | G300E | 2091512.5 | 16.41 | G300E | 772143.75 | 6.06
758 | Story21 | B40 | 32 MPa RC Beam (35 cm x 25 cm) | Beam | 32MPa | Concrete Rectangular | 250 | 350 | 875 | 4637.5 | 0.41 | 992.74 | G300E | 4539242.97 | 35.62 | G300E | 2310306.42 | 18.13
759 | Story21 | B41 | 32 MPa RC Beam (35 cm x 25 cm) | Beam | 32MPa | Concrete Rectangular | 250 | 350 | 875 | 4637.5 | 0.41 | 992.74 | G300E | 4542431.25 | 35.64 | G300E | 2310279.03 | 18.13
760 | Story21 | B42 | 32 MPa RC Beam (35 cm x 25 cm) | Beam | 32MPa | Concrete Rectangular | 250 | 350 | 875 | 4637.5 | 0.41 | 992.74 | G300E | 2345705.47 | 18.41 | G300E | 2243635.54 | 17.6
761 | Story21 | B43 | 32 MPa RC Beam (35 cm x 25 cm) | Beam | 32MPa | Concrete Rectangular | 250 | 350 | 875 | 4637.5 | 0.41 | 992.74 | G300E | 2679315.62 | 21.02 | G300E | 1819255.31 | 14.27
762 | Story21 | B44 | 32 MPa RC Beam (25 cm x 25 cm) | Beam | 32MPa | Concrete Rectangular | 250 | 250 | 625 | 4637.5 | 0.29 | 709.1 | G300E | 2092671.88 | 16.42 | G300E | 772143.75 | 6.06
763 | Story21 | B45 | 32 MPa RC Beam (25 cm x 25 cm) | Beam | 32MPa | Concrete Rectangular | 250 | 250 | 625 | 4637.5 | 0.29 | 709.1 | G300E | 2096150 | 16.45 | G300E | 814413.11 | 6.39
764 | Story21 | B46 | 32 MPa RC Beam (35 cm x 25 cm) | Beam | 32MPa | Concrete Rectangular | 250 | 350 | 875 | 4637.5 | 0.41 | 992.74 | G300E | 2478453.91 | 19.45 | G300E | 2092312.61 | 16.42
765 | Story21 | B47 | 32 MPa RC Beam (35 cm x 25 cm) | Beam | 32MPa | Concrete Rectangular | 250 | 350 | 875 | 4637.5 | 0.41 | 992.74 | G300E | 2479033.59 | 19.45 | G300E | 2092312.61 | 16.42
766 | Story21 | B48 | 32 MPa RC Beam (35 cm x 25 cm) | Beam | 32MPa | Concrete Rectangular | 250 | 350 | 875 | 4637.5 | 0.41 | 992.74 | G300E | 2355560.16 | 18.48 | G300E | 2243635.54 | 17.6
767 | Story21 | B49 | 32 MPa RC Beam (35 cm x 25 cm) | Beam | 32MPa | Concrete Rectangular | 250 | 350 | 875 | 4637.5 | 0.41 | 992.74 | G300E | 2679315.62 | 21.02 | G300E | 1819255.31 | 14.27
768 | Story21 | B5 | 32 MPa RC Beam (35 cm x 25 cm) | Beam | 32MPa | Concrete Rectangular | 250 | 350 | 875 | 4637.5 | 0.41 | 992.74 | G300E | 2678156.25 | 21.01 | G300E | 1819255.31 | 14.27
769 | Story21 | B50 | 32 MPa RC Beam (35 cm x 25 cm) | Beam | 32MPa | Concrete Rectangular | 250 | 350 | 875 | 4637.5 | 0.41 | 992.74 | G300E | 2117598.44 | 16.62 | G300E | 2184458.43 | 17.14
770 | Story21 | B51 | 32 MPa RC Beam (35 cm x 25 cm) | Beam | 32MPa | Concrete Rectangular | 250 | 350 | 875 | 4637.5 | 0.41 | 992.74 | G300E | 2676996.88 | 21 | G300E | 1819255.31 | 14.27
771 | Story21 | B52 | 32 MPa RC Beam (35 cm x 25 cm) | Beam | 32MPa | Concrete Rectangular | 250 | 350 | 875 | 4637.5 | 0.41 | 992.74 | G300E | 2355850 | 18.48 | G300E | 2243635.54 | 17.6
772 | Story21 | B53 | 32 MPa RC Beam (35 cm x 25 cm) | Beam | 32MPa | Concrete Rectangular | 250 | 350 | 875 | 4637.5 | 0.41 | 992.74 | G300E | 2471207.81 | 19.39 | G300E | 2092312.61 | 16.42
773 | Story21 | B54 | 32 MPa RC Beam (35 cm x 25 cm) | Beam | 32MPa | Concrete Rectangular | 250 | 350 | 875 | 4637.5 | 0.41 | 992.74 | G300E | 2478743.75 | 19.45 | G300E | 2092312.61 | 16.42
774 | Story21 | B55 | 32 MPa RC Beam (25 cm x 25 cm) | Beam | 32MPa | Concrete Rectangular | 250 | 250 | 625 | 4637.5 | 0.29 | 709.1 | G300E | 2076730.47 | 16.29 | G300E | 814413.11 | 6.39
775 | Story21 | B56 | 32 MPa RC Beam (25 cm x 25 cm) | Beam | 32MPa | Concrete Rectangular | 250 | 250 | 625 | 4637.5 | 0.29 | 709.1 | G300E | 2096150 | 16.45 | G300E | 814413.11 | 6.39
776 | Story21 | B57 | 32 MPa RC Beam (25 cm x 25 cm) | Beam | 32MPa | Concrete Rectangular | 250 | 250 | 625 | 4637.5 | 0.29 | 709.1 | G300E | 2115569.53 | 16.6 | G300E | 772143.75 | 6.06
777 | Story21 | B58 | 32 MPa RC Beam (25 cm x 25 cm) | Beam | 32MPa | Concrete Rectangular | 250 | 250 | 625 | 4637.5 | 0.29 | 709.1 | G300E | 2059629.69 | 16.16 | G300E | 772143.75 | 6.06
778 | Story21 | B59 | 32 MPa RC Beam (25 cm x 25 cm) | Beam | 32MPa | Concrete Rectangular | 250 | 250 | 625 | 4637.5 | 0.29 | 709.1 | G300E | 2115569.53 | 16.6 | G300E | 772143.75 | 6.06
779 | Story21 | B6 | 32 MPa RC Beam (25 cm x 25 cm) | Beam | 32MPa | Concrete Rectangular | 250 | 250 | 625 | 4637.5 | 0.29 | 709.1 | G300E | 2035862.5 | 15.97 | G300E | 772143.75 | 6.06
780 | Story21 | B60 | 32 MPa RC Beam (25 cm x 25 cm) | Beam | 32MPa | Concrete Rectangular | 250 | 250 | 625 | 4637.5 | 0.29 | 709.1 | G300E | 2096150 | 16.45 | G300E | 814413.11 | 6.39
781 | Story21 | B7 | 32 MPa RC Beam (35 cm x 25 cm) | Beam | 32MPa | Concrete Rectangular | 250 | 350 | 875 | 4637.5 | 0.41 | 992.74 | G300E | 2676707.03 | 21 | G300E | 1819255.31 | 14.27
782 | Story21 | B8 | 32 MPa RC Beam (25 cm x 25 cm) | Beam | 32MPa | Concrete Rectangular | 250 | 250 | 625 | 4637.5 | 0.29 | 709.1 | G300E | 2092382.03 | 16.42 | G300E | 772143.75 | 6.06
783 | Story21 | B9 | 32 MPa RC Beam (35 cm x 25 cm) | Beam | 32MPa | Concrete Rectangular | 250 | 350 | 875 | 4637.5 | 0.41 | 992.74 | G300E | 2471207.81 | 19.39 | G300E | 2092312.61 | 16.42
784 | Story22 | B1 | 32 MPa RC Beam (25 cm x 25 cm) | Beam | 32MPa | Concrete Rectangular | 250 | 250 | 625 | 4637.5 | 0.29 | 709.1 | G300E | 2108033.59 | 16.54 | G300E | 793278.43 | 6.22
785 | Story22 | B10 | 32 MPa RC Beam (25 cm x 25 cm) | Beam | 32MPa | Concrete Rectangular | 250 | 250 | 625 | 4637.5 | 0.29 | 709.1 | G300E | 2033833.59 | 15.96 | G300E | 814413.11 | 6.39
786 | Story22 | B11 | 32 MPa RC Beam (25 cm x 25 cm) | Beam | 32MPa | Concrete Rectangular | 250 | 250 | 625 | 4637.5 | 0.29 | 709.1 | G300E | 2034123.44 | 15.96 | G300E | 814413.11 | 6.39
787 | Story22 | B12 | 32 MPa RC Beam (25 cm x 25 cm) | Beam | 32MPa | Concrete Rectangular | 250 | 250 | 625 | 4637.5 | 0.29 | 709.1 | G300E | 2120207.03 | 16.64 | G300E | 772143.75 | 6.06
788 | Story22 | B13 | 32 MPa RC Beam (35 cm x 25 cm) | Beam | 32MPa | Concrete Rectangular | 250 | 350 | 875 | 4637.5 | 0.41 | 992.74 | G300E | 2470048.44 | 19.38 | G300E | 2092312.61 | 16.42
789 | Story22 | B14 | 32 MPa RC Beam (35 cm x 25 cm) | Beam | 32MPa | Concrete Rectangular | 250 | 350 | 875 | 4637.5 | 0.41 | 992.74 | G300E | 2347154.69 | 18.42 | G300E | 2243635.54 | 17.6
790 | Story22 | B15 | 32 MPa RC Beam (35 cm x 25 cm) | Beam | 32MPa | Concrete Rectangular | 250 | 350 | 875 | 4637.5 | 0.41 | 992.74 | G300E | 2342227.34 | 18.38 | G300E | 2243635.54 | 17.6
791 | Story22 | B16 | 32 MPa RC Beam (35 cm x 25 cm) | Beam | 32MPa | Concrete Rectangular | 250 | 350 | 875 | 4800 | 0.42 | 1027.52 | G300E | 4829100 | 37.89 | G300E | 2384720.1 | 18.71
792 | Story22 | B17 | 32 MPa RC Beam (35 cm x 25 cm) | Beam | 32MPa | Concrete Rectangular | 250 | 350 | 875 | 4637.5 | 0.41 | 992.74 | G300E | 2101077.34 | 16.49 | G300E | 2184458.43 | 17.14
793 | Story22 | B18 | 32 MPa RC Beam (35 cm x 25 cm) | Beam | 32MPa | Concrete Rectangular | 250 | 350 | 875 | 4800 | 0.42 | 1027.52 | G300E | 4879500 | 38.29 | G300E | 2393506.5 | 18.78
794 | Story22 | B19 | 32 MPa RC Beam (35 cm x 25 cm) | Beam | 32MPa | Concrete Rectangular | 250 | 350 | 875 | 4637.5 | 0.41 | 992.74 | G300E | 2350053.12 | 18.44 | G300E | 2243635.54 | 17.6
795 | Story22 | B2 | 32 MPa RC Beam (25 cm x 25 cm) | Beam | 32MPa | Concrete Rectangular | 250 | 250 | 625 | 4637.5 | 0.29 | 709.1 | G300E | 2046296.88 | 16.06 | G300E | 793278.43 | 6.22
796 | Story22 | B20 | 32 MPa RC Beam (35 cm x 25 cm) | Beam | 32MPa | Concrete Rectangular | 250 | 350 | 875 | 4637.5 | 0.41 | 992.74 | G300E | 2349183.59 | 18.43 | G300E | 2243635.54 | 17.6
797 | Story22 | B21 | 32 MPa RC Beam (35 cm x 25 cm) | Beam | 32MPa | Concrete Rectangular | 250 | 350 | 875 | 4637.5 | 0.41 | 992.74 | G300E | 2477004.69 | 19.44 | G300E | 2092312.61 | 16.42
798 | Story22 | B22 | 32 MPa RC Beam (25 cm x 25 cm) | Beam | 32MPa | Concrete Rectangular | 250 | 250 | 625 | 4637.5 | 0.29 | 709.1 | G300E | 2101946.88 | 16.49 | G300E | 772143.75 | 6.06
799 | Story22 | B23 | 32 MPa RC Beam (25 cm x 25 cm) | Beam | 32MPa | Concrete Rectangular | 250 | 250 | 625 | 4637.5 | 0.29 | 709.1 | G300E | 2062528.12 | 16.18 | G300E | 772143.75 | 6.06
800 | Story22 | B24 | 32 MPa RC Beam (35 cm x 25 cm) | Beam | 32MPa | Concrete Rectangular | 250 | 350 | 875 | 4637.5 | 0.41 | 992.74 | G300E | 2691199.22 | 21.12 | G300E | 1819255.31 | 14.27
801 | Story22 | B25 | 32 MPa RC Beam (35 cm x 25 cm) | Beam | 32MPa | Concrete Rectangular | 250 | 350 | 875 | 4637.5 | 0.41 | 992.74 | G300E | 2109192.97 | 16.55 | G300E | 2184458.43 | 17.14
802 | Story22 | B26 | 32 MPa RC Beam (35 cm x 25 cm) | Beam | 32MPa | Concrete Rectangular | 250 | 350 | 875 | 4800 | 0.42 | 1027.52 | G300E | 4832400 | 37.92 | G300E | 2385240.9 | 18.72
803 | Story22 | B3 | 32 MPa RC Beam (35 cm x 25 cm) | Beam | 32MPa | Concrete Rectangular | 250 | 350 | 875 | 4637.5 | 0.41 | 992.74 | G300E | 2472657.03 | 19.4 | G300E | 2092312.61 | 16.42
804 | Story22 | B30 | 32 MPa RC Beam (35 cm x 25 cm) | Beam | 32MPa | Concrete Rectangular | 250 | 350 | 875 | 4637.5 | 0.41 | 992.74 | G300E | 4717496.88 | 37.02 | G300E | 2312501.69 | 18.14
805 | Story22 | B31 | 32 MPa RC Beam (35 cm x 25 cm) | Beam | 32MPa | Concrete Rectangular | 250 | 350 | 875 | 4637.5 | 0.41 | 992.74 | G300E | 2100787.5 | 16.48 | G300E | 2184458.43 | 17.14
806 | Story22 | B32 | 32 MPa RC Beam (35 cm x 25 cm) | Beam | 32MPa | Concrete Rectangular | 250 | 350 | 875 | 4637.5 | 0.41 | 992.74 | G300E | 2691489.06 | 21.12 | G300E | 1819255.31 | 14.27
807 | Story22 | B33 | 32 MPa RC Beam (25 cm x 25 cm) | Beam | 32MPa | Concrete Rectangular | 250 | 250 | 625 | 4637.5 | 0.29 | 709.1 | G300E | 2040500 | 16.01 | G300E | 772143.75 | 6.06
808 | Story22 | B34 | 32 MPa RC Beam (25 cm x 25 cm) | Beam | 32MPa | Concrete Rectangular | 250 | 250 | 625 | 4637.5 | 0.29 | 709.1 | G300E | 2123105.47 | 16.66 | G300E | 772143.75 | 6.06
809 | Story22 | B35 | 32 MPa RC Beam (35 cm x 25 cm) | Beam | 32MPa | Concrete Rectangular | 250 | 350 | 875 | 4637.5 | 0.41 | 992.74 | G300E | 2693228.12 | 21.13 | G300E | 1819255.31 | 14.27
810 | Story22 | B36 | 32 MPa RC Beam (35 cm x 25 cm) | Beam | 32MPa | Concrete Rectangular | 250 | 350 | 875 | 4637.5 | 0.41 | 992.74 | G300E | 2359038.28 | 18.51 | G300E | 2243635.54 | 17.6
811 | Story22 | B37 | 32 MPa RC Beam (35 cm x 25 cm) | Beam | 32MPa | Concrete Rectangular | 250 | 350 | 875 | 4800 | 0.42 | 1027.52 | G300E | 4881300 | 38.3 | G300E | 2393465.55 | 18.78
812 | Story22 | B38 | 32 MPa RC Beam (35 cm x 25 cm) | Beam | 32MPa | Concrete Rectangular | 250 | 350 | 875 | 4637.5 | 0.41 | 992.74 | G300E | 4719525.78 | 37.03 | G300E | 2312479.38 | 18.14
813 | Story22 | B4 | 32 MPa RC Beam (25 cm x 25 cm) | Beam | 32MPa | Concrete Rectangular | 250 | 250 | 625 | 4637.5 | 0.29 | 709.1 | G300E | 2099338.28 | 16.47 | G300E | 772143.75 | 6.06
814 | Story22 | B40 | 32 MPa RC Beam (35 cm x 25 cm) | Beam | 32MPa | Concrete Rectangular | 250 | 350 | 875 | 4637.5 | 0.41 | 992.74 | G300E | 4718366.41 | 37.02 | G300E | 2312517.92 | 18.14
815 | Story22 | B41 | 32 MPa RC Beam (35 cm x 25 cm) | Beam | 32MPa | Concrete Rectangular | 250 | 350 | 875 | 4637.5 | 0.41 | 992.74 | G300E | 4720395.31 | 37.04 | G300E | 2312492.56 | 18.14
816 | Story22 | B42 | 32 MPa RC Beam (35 cm x 25 cm) | Beam | 32MPa | Concrete Rectangular | 250 | 350 | 875 | 4637.5 | 0.41 | 992.74 | G300E | 2349473.44 | 18.43 | G300E | 2243635.54 | 17.6
817 | Story22 | B43 | 32 MPa RC Beam (35 cm x 25 cm) | Beam | 32MPa | Concrete Rectangular | 250 | 350 | 875 | 4637.5 | 0.41 | 992.74 | G300E | 2693228.12 | 21.13 | G300E | 1819255.31 | 14.27
818 | Story22 | B44 | 32 MPa RC Beam (25 cm x 25 cm) | Beam | 32MPa | Concrete Rectangular | 250 | 250 | 625 | 4637.5 | 0.29 | 709.1 | G300E | 2101657.03 | 16.49 | G300E | 772143.75 | 6.06
819 | Story22 | B45 | 32 MPa RC Beam (25 cm x 25 cm) | Beam | 32MPa | Concrete Rectangular | 250 | 250 | 625 | 4637.5 | 0.29 | 709.1 | G300E | 2105135.16 | 16.52 | G300E | 814413.11 | 6.39
820 | Story22 | B46 | 32 MPa RC Beam (35 cm x 25 cm) | Beam | 32MPa | Concrete Rectangular | 250 | 350 | 875 | 4637.5 | 0.41 | 992.74 | G300E | 2483960.94 | 19.49 | G300E | 2092312.61 | 16.42
821 | Story22 | B47 | 32 MPa RC Beam (35 cm x 25 cm) | Beam | 32MPa | Concrete Rectangular | 250 | 350 | 875 | 4637.5 | 0.41 | 992.74 | G300E | 2483671.09 | 19.49 | G300E | 2092312.61 | 16.42
822 | Story22 | B48 | 32 MPa RC Beam (35 cm x 25 cm) | Beam | 32MPa | Concrete Rectangular | 250 | 350 | 875 | 4637.5 | 0.41 | 992.74 | G300E | 2358748.44 | 18.51 | G300E | 2243635.54 | 17.6
823 | Story22 | B49 | 32 MPa RC Beam (35 cm x 25 cm) | Beam | 32MPa | Concrete Rectangular | 250 | 350 | 875 | 4637.5 | 0.41 | 992.74 | G300E | 2693517.97 | 21.13 | G300E | 1819255.31 | 14.27
824 | Story22 | B5 | 32 MPa RC Beam (35 cm x 25 cm) | Beam | 32MPa | Concrete Rectangular | 250 | 350 | 875 | 4637.5 | 0.41 | 992.74 | G300E | 2692358.59 | 21.13 | G300E | 1819255.31 | 14.27
825 | Story22 | B50 | 32 MPa RC Beam (35 cm x 25 cm) | Beam | 32MPa | Concrete Rectangular | 250 | 350 | 875 | 4637.5 | 0.41 | 992.74 | G300E | 2108903.12 | 16.55 | G300E | 2184458.43 | 17.14
826 | Story22 | B51 | 32 MPa RC Beam (35 cm x 25 cm) | Beam | 32MPa | Concrete Rectangular | 250 | 350 | 875 | 4637.5 | 0.41 | 992.74 | G300E | 2691489.06 | 21.12 | G300E | 1819255.31 | 14.27
827 | Story22 | B52 | 32 MPa RC Beam (35 cm x 25 cm) | Beam | 32MPa | Concrete Rectangular | 250 | 350 | 875 | 4637.5 | 0.41 | 992.74 | G300E | 2358748.44 | 18.51 | G300E | 2243635.54 | 17.6
828 | Story22 | B53 | 32 MPa RC Beam (35 cm x 25 cm) | Beam | 32MPa | Concrete Rectangular | 250 | 350 | 875 | 4637.5 | 0.41 | 992.74 | G300E | 2477004.69 | 19.44 | G300E | 2092312.61 | 16.42
829 | Story22 | B54 | 32 MPa RC Beam (35 cm x 25 cm) | Beam | 32MPa | Concrete Rectangular | 250 | 350 | 875 | 4637.5 | 0.41 | 992.74 | G300E | 2483671.09 | 19.49 | G300E | 2092312.61 | 16.42
830 | Story22 | B55 | 32 MPa RC Beam (25 cm x 25 cm) | Beam | 32MPa | Concrete Rectangular | 250 | 250 | 625 | 4637.5 | 0.29 | 709.1 | G300E | 2033543.75 | 15.96 | G300E | 814413.11 | 6.39
831 | Story22 | B56 | 32 MPa RC Beam (25 cm x 25 cm) | Beam | 32MPa | Concrete Rectangular | 250 | 250 | 625 | 4637.5 | 0.29 | 709.1 | G300E | 2105714.84 | 16.52 | G300E | 814413.11 | 6.39
832 | Story22 | B57 | 32 MPa RC Beam (25 cm x 25 cm) | Beam | 32MPa | Concrete Rectangular | 250 | 250 | 625 | 4637.5 | 0.29 | 709.1 | G300E | 2122525.78 | 16.65 | G300E | 772143.75 | 6.06
833 | Story22 | B58 | 32 MPa RC Beam (25 cm x 25 cm) | Beam | 32MPa | Concrete Rectangular | 250 | 250 | 625 | 4637.5 | 0.29 | 709.1 | G300E | 2061948.44 | 16.18 | G300E | 772143.75 | 6.06
834 | Story22 | B59 | 32 MPa RC Beam (25 cm x 25 cm) | Beam | 32MPa | Concrete Rectangular | 250 | 250 | 625 | 4637.5 | 0.29 | 709.1 | G300E | 2122525.78 | 16.65 | G300E | 772143.75 | 6.06
835 | Story22 | B6 | 32 MPa RC Beam (25 cm x 25 cm) | Beam | 32MPa | Concrete Rectangular | 250 | 250 | 625 | 4637.5 | 0.29 | 709.1 | G300E | 2041659.38 | 16.02 | G300E | 772143.75 | 6.06
836 | Story22 | B60 | 32 MPa RC Beam (25 cm x 25 cm) | Beam | 32MPa | Concrete Rectangular | 250 | 250 | 625 | 4637.5 | 0.29 | 709.1 | G300E | 2104845.31 | 16.52 | G300E | 814413.11 | 6.39
837 | Story22 | B7 | 32 MPa RC Beam (35 cm x 25 cm) | Beam | 32MPa | Concrete Rectangular | 250 | 350 | 875 | 4637.5 | 0.41 | 992.74 | G300E | 2691489.06 | 21.12 | G300E | 1819255.31 | 14.27
838 | Story22 | B8 | 32 MPa RC Beam (25 cm x 25 cm) | Beam | 32MPa | Concrete Rectangular | 250 | 250 | 625 | 4637.5 | 0.29 | 709.1 | G300E | 2101946.88 | 16.49 | G300E | 772143.75 | 6.06
839 | Story22 | B9 | 32 MPa RC Beam (35 cm x 25 cm) | Beam | 32MPa | Concrete Rectangular | 250 | 350 | 875 | 4637.5 | 0.41 | 992.74 | G300E | 2477004.69 | 19.44 | G300E | 2092312.61 | 16.42
840 | Story23 | B1 | 32 MPa RC Beam (25 cm x 25 cm) | Beam | 32MPa | Concrete Rectangular | 250 | 250 | 625 | 4637.5 | 0.29 | 709.1 | G300E | 2115859.38 | 16.6 | G300E | 793278.43 | 6.22
841 | Story23 | B10 | 32 MPa RC Beam (25 cm x 25 cm) | Beam | 32MPa | Concrete Rectangular | 250 | 250 | 625 | 4637.5 | 0.29 | 709.1 | G300E | 2043688.28 | 16.04 | G300E | 814413.11 | 6.39
842 | Story23 | B11 | 32 MPa RC Beam (25 cm x 25 cm) | Beam | 32MPa | Concrete Rectangular | 250 | 250 | 625 | 4637.5 | 0.29 | 709.1 | G300E | 2043688.28 | 16.04 | G300E | 814413.11 | 6.39
843 | Story23 | B12 | 32 MPa RC Beam (25 cm x 25 cm) | Beam | 32MPa | Concrete Rectangular | 250 | 250 | 625 | 4637.5 | 0.29 | 709.1 | G300E | 2125424.22 | 16.68 | G300E | 772143.75 | 6.06
844 | Story23 | B13 | 32 MPa RC Beam (37.5 cm x 25 cm) | Beam | 32MPa | Concrete Rectangular | 250 | 375 | 937.5 | 4637.5 | 0.43 | 1063.65 | G300E | 2369472.66 | 18.59 | G300E | 2078871.33 | 16.31
845 | Story23 | B14 | 32 MPa RC Beam (37.5 cm x 25 cm) | Beam | 32MPa | Concrete Rectangular | 250 | 375 | 937.5 | 4637.5 | 0.43 | 1063.65 | G300E | 2306576.56 | 18.1 | G300E | 2366795.22 | 18.57
846 | Story23 | B15 | 32 MPa RC Beam (37.5 cm x 25 cm) | Beam | 32MPa | Concrete Rectangular | 250 | 375 | 937.5 | 4637.5 | 0.43 | 1063.65 | G300E | 2303098.44 | 18.07 | G300E | 2366795.22 | 18.57
847 | Story23 | B16 | 32 MPa RC Beam (37.5 cm x 25 cm) | Beam | 32MPa | Concrete Rectangular | 250 | 375 | 937.5 | 4800 | 0.45 | 1100.92 | G300E | 4378200 | 34.35 | G300E | 2548167.38 | 19.99
848 | Story23 | B17 | 32 MPa RC Beam (37.5 cm x 25 cm) | Beam | 32MPa | Concrete Rectangular | 250 | 375 | 937.5 | 4637.5 | 0.43 | 1063.65 | G300E | 2147162.5 | 16.85 | G300E | 2303391.18 | 18.07
849 | Story23 | B18 | 32 MPa RC Beam (37.5 cm x 25 cm) | Beam | 32MPa | Concrete Rectangular | 250 | 375 | 937.5 | 4800 | 0.45 | 1100.92 | G300E | 4486500 | 35.2 | G300E | 2556548.62 | 20.06
850 | Story23 | B19 | 32 MPa RC Beam (37.5 cm x 25 cm) | Beam | 32MPa | Concrete Rectangular | 250 | 375 | 937.5 | 4637.5 | 0.43 | 1063.65 | G300E | 2310634.38 | 18.13 | G300E | 2366795.22 | 18.57
851 | Story23 | B2 | 32 MPa RC Beam (25 cm x 25 cm) | Beam | 32MPa | Concrete Rectangular | 250 | 250 | 625 | 4637.5 | 0.29 | 709.1 | G300E | 2002820.31 | 15.71 | G300E | 793278.43 | 6.22
852 | Story23 | B20 | 32 MPa RC Beam (37.5 cm x 25 cm) | Beam | 32MPa | Concrete Rectangular | 250 | 375 | 937.5 | 4637.5 | 0.43 | 1063.65 | G300E | 2310634.38 | 18.13 | G300E | 2366795.22 | 18.57
853 | Story23 | B21 | 32 MPa RC Beam (37.5 cm x 25 cm) | Beam | 32MPa | Concrete Rectangular | 250 | 375 | 937.5 | 4637.5 | 0.43 | 1063.65 | G300E | 2374110.16 | 18.63 | G300E | 2078871.33 | 16.31
854 | Story23 | B22 | 32 MPa RC Beam (25 cm x 25 cm) | Beam | 32MPa | Concrete Rectangular | 250 | 250 | 625 | 4637.5 | 0.29 | 709.1 | G300E | 2109192.97 | 16.55 | G300E | 772143.75 | 6.06
855 | Story23 | B23 | 32 MPa RC Beam (25 cm x 25 cm) | Beam | 32MPa | Concrete Rectangular | 250 | 250 | 625 | 4637.5 | 0.29 | 709.1 | G300E | 2064267.19 | 16.2 | G300E | 772143.75 | 6.06
856 | Story23 | B24 | 32 MPa RC Beam (37.5 cm x 25 cm) | Beam | 32MPa | Concrete Rectangular | 250 | 375 | 937.5 | 4637.5 | 0.43 | 1063.65 | G300E | 2582797.66 | 20.27 | G300E | 1790947.43 | 14.05
857 | Story23 | B25 | 32 MPa RC Beam (37.5 cm x 25 cm) | Beam | 32MPa | Concrete Rectangular | 250 | 375 | 937.5 | 4637.5 | 0.43 | 1063.65 | G300E | 2153539.06 | 16.9 | G300E | 2303391.18 | 18.07
858 | Story23 | B26 | 32 MPa RC Beam (37.5 cm x 25 cm) | Beam | 32MPa | Concrete Rectangular | 250 | 375 | 937.5 | 4800 | 0.45 | 1100.92 | G300E | 4379100 | 34.36 | G300E | 2548471.12 | 20
859 | Story23 | B3 | 32 MPa RC Beam (37.5 cm x 25 cm) | Beam | 32MPa | Concrete Rectangular | 250 | 375 | 937.5 | 4637.5 | 0.43 | 1063.65 | G300E | 2368313.28 | 18.58 | G300E | 2206982.26 | 17.32
860 | Story23 | B30 | 32 MPa RC Beam (37.5 cm x 25 cm) | Beam | 32MPa | Concrete Rectangular | 250 | 375 | 937.5 | 4637.5 | 0.43 | 1063.65 | G300E | 4337221.88 | 34.03 | G300E | 2470012.93 | 19.38
861 | Story23 | B31 | 32 MPa RC Beam (37.5 cm x 25 cm) | Beam | 32MPa | Concrete Rectangular | 250 | 375 | 937.5 | 4637.5 | 0.43 | 1063.65 | G300E | 2146872.66 | 16.85 | G300E | 2303391.18 | 18.07
862 | Story23 | B32 | 32 MPa RC Beam (37.5 cm x 25 cm) | Beam | 32MPa | Concrete Rectangular | 250 | 375 | 937.5 | 4637.5 | 0.43 | 1063.65 | G300E | 2583087.5 | 20.27 | G300E | 1790947.43 | 14.05
863 | Story23 | B33 | 32 MPa RC Beam (25 cm x 25 cm) | Beam | 32MPa | Concrete Rectangular | 250 | 250 | 625 | 4637.5 | 0.29 | 709.1 | G300E | 2044557.81 | 16.04 | G300E | 772143.75 | 6.06
864 | Story23 | B34 | 32 MPa RC Beam (25 cm x 25 cm) | Beam | 32MPa | Concrete Rectangular | 250 | 250 | 625 | 4637.5 | 0.29 | 709.1 | G300E | 2127742.97 | 16.7 | G300E | 772143.75 | 6.06
865 | Story23 | B35 | 32 MPa RC Beam (37.5 cm x 25 cm) | Beam | 32MPa | Concrete Rectangular | 250 | 375 | 937.5 | 4637.5 | 0.43 | 1063.65 | G300E | 2583667.19 | 20.27 | G300E | 1790947.43 | 14.05
866 | Story23 | B36 | 32 MPa RC Beam (37.5 cm x 25 cm) | Beam | 32MPa | Concrete Rectangular | 250 | 375 | 937.5 | 4637.5 | 0.43 | 1063.65 | G300E | 2316431.25 | 18.18 | G300E | 2366795.22 | 18.57
867 | Story23 | B37 | 32 MPa RC Beam (37.5 cm x 25 cm) | Beam | 32MPa | Concrete Rectangular | 250 | 375 | 937.5 | 4800 | 0.45 | 1100.92 | G300E | 4487400 | 35.21 | G300E | 2556519.38 | 20.06
868 | Story23 | B38 | 32 MPa RC Beam (37.5 cm x 25 cm) | Beam | 32MPa | Concrete Rectangular | 250 | 375 | 937.5 | 4637.5 | 0.43 | 1063.65 | G300E | 4338381.25 | 34.04 | G300E | 2469994.45 | 19.38
869 | Story23 | B4 | 32 MPa RC Beam (25 cm x 25 cm) | Beam | 32MPa | Concrete Rectangular | 250 | 250 | 625 | 4637.5 | 0.29 | 709.1 | G300E | 2106294.53 | 16.53 | G300E | 772143.75 | 6.06
870 | Story23 | B40 | 32 MPa RC Beam (37.5 cm x 25 cm) | Beam | 32MPa | Concrete Rectangular | 250 | 375 | 937.5 | 4637.5 | 0.43 | 1063.65 | G300E | 4337511.72 | 34.03 | G300E | 2470022.71 | 19.38
871 | Story23 | B41 | 32 MPa RC Beam (37.5 cm x 25 cm) | Beam | 32MPa | Concrete Rectangular | 250 | 375 | 937.5 | 4637.5 | 0.43 | 1063.65 | G300E | 4338671.09 | 34.04 | G300E | 2470003.15 | 19.38
872 | Story23 | B42 | 32 MPa RC Beam (37.5 cm x 25 cm) | Beam | 32MPa | Concrete Rectangular | 250 | 375 | 937.5 | 4637.5 | 0.43 | 1063.65 | G300E | 2310634.38 | 18.13 | G300E | 2366795.22 | 18.57
873 | Story23 | B43 | 32 MPa RC Beam (37.5 cm x 25 cm) | Beam | 32MPa | Concrete Rectangular | 250 | 375 | 937.5 | 4637.5 | 0.43 | 1063.65 | G300E | 2583957.03 | 20.27 | G300E | 1790947.43 | 14.05
874 | Story23 | B44 | 32 MPa RC Beam (25 cm x 25 cm) | Beam | 32MPa | Concrete Rectangular | 250 | 250 | 625 | 4637.5 | 0.29 | 709.1 | G300E | 2108613.28 | 16.54 | G300E | 772143.75 | 6.06
875 | Story23 | B45 | 32 MPa RC Beam (25 cm x 25 cm) | Beam | 32MPa | Concrete Rectangular | 250 | 250 | 625 | 4637.5 | 0.29 | 709.1 | G300E | 2166871.88 | 17 | G300E | 814413.11 | 6.39
876 | Story23 | B46 | 32 MPa RC Beam (37.5 cm x 25 cm) | Beam | 32MPa | Concrete Rectangular | 250 | 375 | 937.5 | 4637.5 | 0.43 | 1063.65 | G300E | 2377588.28 | 18.66 | G300E | 2206982.26 | 17.32
877 | Story23 | B47 | 32 MPa RC Beam (37.5 cm x 25 cm) | Beam | 32MPa | Concrete Rectangular | 250 | 375 | 937.5 | 4637.5 | 0.43 | 1063.65 | G300E | 2377588.28 | 18.66 | G300E | 2206982.26 | 17.32
878 | Story23 | B48 | 32 MPa RC Beam (37.5 cm x 25 cm) | Beam | 32MPa | Concrete Rectangular | 250 | 375 | 937.5 | 4637.5 | 0.43 | 1063.65 | G300E | 2316721.09 | 18.18 | G300E | 2366795.22 | 18.57
879 | Story23 | B49 | 32 MPa RC Beam (37.5 cm x 25 cm) | Beam | 32MPa | Concrete Rectangular | 250 | 375 | 937.5 | 4637.5 | 0.43 | 1063.65 | G300E | 2583957.03 | 20.27 | G300E | 1790947.43 | 14.05
880 | Story23 | B5 | 32 MPa RC Beam (37.5 cm x 25 cm) | Beam | 32MPa | Concrete Rectangular | 250 | 375 | 937.5 | 4637.5 | 0.43 | 1063.65 | G300E | 2583377.34 | 20.27 | G300E | 1790947.43 | 14.05
881 | Story23 | B50 | 32 MPa RC Beam (37.5 cm x 25 cm) | Beam | 32MPa | Concrete Rectangular | 250 | 375 | 937.5 | 4637.5 | 0.43 | 1063.65 | G300E | 2154118.75 | 16.9 | G300E | 2303391.18 | 18.07
882 | Story23 | B51 | 32 MPa RC Beam (37.5 cm x 25 cm) | Beam | 32MPa | Concrete Rectangular | 250 | 375 | 937.5 | 4637.5 | 0.43 | 1063.65 | G300E | 2583087.5 | 20.27 | G300E | 1790947.43 | 14.05
883 | Story23 | B52 | 32 MPa RC Beam (37.5 cm x 25 cm) | Beam | 32MPa | Concrete Rectangular | 250 | 375 | 937.5 | 4637.5 | 0.43 | 1063.65 | G300E | 2316721.09 | 18.18 | G300E | 2366795.22 | 18.57
884 | Story23 | B53 | 32 MPa RC Beam (37.5 cm x 25 cm) | Beam | 32MPa | Concrete Rectangular | 250 | 375 | 937.5 | 4637.5 | 0.43 | 1063.65 | G300E | 2374110.16 | 18.63 | G300E | 2078871.33 | 16.31
885 | Story23 | B54 | 32 MPa RC Beam (37.5 cm x 25 cm) | Beam | 32MPa | Concrete Rectangular | 250 | 375 | 937.5 | 4637.5 | 0.43 | 1063.65 | G300E | 2377588.28 | 18.66 | G300E | 2206982.26 | 17.32
886 | Story23 | B55 | 32 MPa RC Beam (25 cm x 25 cm) | Beam | 32MPa | Concrete Rectangular | 250 | 250 | 625 | 4637.5 | 0.29 | 709.1 | G300E | 2043688.28 | 16.04 | G300E | 814413.11 | 6.39
887 | Story23 | B56 | 32 MPa RC Beam (25 cm x 25 cm) | Beam | 32MPa | Concrete Rectangular | 250 | 250 | 625 | 4637.5 | 0.29 | 709.1 | G300E | 2167161.72 | 17 | G300E | 814413.11 | 6.39
888 | Story23 | B57 | 32 MPa RC Beam (25 cm x 25 cm) | Beam | 32MPa | Concrete Rectangular | 250 | 250 | 625 | 4637.5 | 0.29 | 709.1 | G300E | 2127742.97 | 16.7 | G300E | 772143.75 | 6.06
889 | Story23 | B58 | 32 MPa RC Beam (25 cm x 25 cm) | Beam | 32MPa | Concrete Rectangular | 250 | 250 | 625 | 4637.5 | 0.29 | 709.1 | G300E | 2064267.19 | 16.2 | G300E | 772143.75 | 6.06
890 | Story23 | B59 | 32 MPa RC Beam (25 cm x 25 cm) | Beam | 32MPa | Concrete Rectangular | 250 | 250 | 625 | 4637.5 | 0.29 | 709.1 | G300E | 2127453.12 | 16.69 | G300E | 772143.75 | 6.06
891 | Story23 | B6 | 32 MPa RC Beam (25 cm x 25 cm) | Beam | 32MPa | Concrete Rectangular | 250 | 250 | 625 | 4637.5 | 0.29 | 709.1 | G300E | 2044847.66 | 16.04 | G300E | 772143.75 | 6.06
892 | Story23 | B60 | 32 MPa RC Beam (25 cm x 25 cm) | Beam | 32MPa | Concrete Rectangular | 250 | 250 | 625 | 4637.5 | 0.29 | 709.1 | G300E | 2166871.88 | 17 | G300E | 814413.11 | 6.39
893 | Story23 | B7 | 32 MPa RC Beam (37.5 cm x 25 cm) | Beam | 32MPa | Concrete Rectangular | 250 | 375 | 937.5 | 4637.5 | 0.43 | 1063.65 | G300E | 2582797.66 | 20.27 | G300E | 1790947.43 | 14.05
894 | Story23 | B8 | 32 MPa RC Beam (25 cm x 25 cm) | Beam | 32MPa | Concrete Rectangular | 250 | 250 | 625 | 4637.5 | 0.29 | 709.1 | G300E | 2108903.12 | 16.55 | G300E | 772143.75 | 6.06
895 | Story23 | B9 | 32 MPa RC Beam (37.5 cm x 25 cm) | Beam | 32MPa | Concrete Rectangular | 250 | 375 | 937.5 | 4637.5 | 0.43 | 1063.65 | G300E | 2373820.31 | 18.63 | G300E | 2078871.33 | 16.31
896 | Story24 | B1 | 32 MPa RC Beam (25 cm x 25 cm) | Beam | 32MPa | Concrete Rectangular | 250 | 250 | 625 | 4637.5 | 0.29 | 709.1 | G300E | 2039050.78 | 16 | G300E | 793278.43 | 6.22
897 | Story24 | B10 | 32 MPa RC Beam (25 cm x 25 cm) | Beam | 32MPa | Concrete Rectangular | 250 | 250 | 625 | 4637.5 | 0.29 | 709.1 | G300E | 2025428.12 | 15.89 | G300E | 814413.11 | 6.39
898 | Story24 | B11 | 32 MPa RC Beam (25 cm x 25 cm) | Beam | 32MPa | Concrete Rectangular | 250 | 250 | 625 | 4637.5 | 0.29 | 709.1 | G300E | 2025138.28 | 15.89 | G300E | 814413.11 | 6.39
899 | Story24 | B12 | 32 MPa RC Beam (25 cm x 25 cm) | Beam | 32MPa | Concrete Rectangular | 250 | 250 | 625 | 4637.5 | 0.29 | 709.1 | G300E | 2102526.56 | 16.5 | G300E | 772143.75 | 6.06
900 | Story24 | B13 | 32 MPa RC Beam (37.5 cm x 25 cm) | Beam | 32MPa | Concrete Rectangular | 250 | 375 | 937.5 | 4637.5 | 0.43 | 1063.65 | G300E | 2289185.94 | 17.96 | G300E | 2206982.26 | 17.32
901 | Story24 | B14 | 32 MPa RC Beam (37.5 cm x 25 cm) | Beam | 32MPa | Concrete Rectangular | 250 | 375 | 937.5 | 4637.5 | 0.43 | 1063.65 | G300E | 2133829.69 | 16.74 | G300E | 2366795.22 | 18.57
902 | Story24 | B15 | 32 MPa RC Beam (37.5 cm x 25 cm) | Beam | 32MPa | Concrete Rectangular | 250 | 375 | 937.5 | 4637.5 | 0.43 | 1063.65 | G300E | 2131221.09 | 16.72 | G300E | 2366795.22 | 18.57
903 | Story24 | B16 | 32 MPa RC Beam (37.5 cm x 25 cm) | Beam | 32MPa | Concrete Rectangular | 250 | 375 | 937.5 | 4800 | 0.45 | 1100.92 | G300E | 4246800 | 33.32 | G300E | 2515738.12 | 19.74
904 | Story24 | B17 | 32 MPa RC Beam (37.5 cm x 25 cm) | Beam | 32MPa | Concrete Rectangular | 250 | 375 | 937.5 | 4637.5 | 0.43 | 1063.65 | G300E | 2132090.62 | 16.73 | G300E | 2303391.18 | 18.07
905 | Story24 | B18 | 32 MPa RC Beam (37.5 cm x 25 cm) | Beam | 32MPa | Concrete Rectangular | 250 | 375 | 937.5 | 4800 | 0.45 | 1100.92 | G300E | 4280400 | 33.59 | G300E | 2524418.62 | 19.81
906 | Story24 | B19 | 32 MPa RC Beam (37.5 cm x 25 cm) | Beam | 32MPa | Concrete Rectangular | 250 | 375 | 937.5 | 4637.5 | 0.43 | 1063.65 | G300E | 2139046.88 | 16.78 | G300E | 2335093.2 | 18.32
907 | Story24 | B2 | 32 MPa RC Beam (25 cm x 25 cm) | Beam | 32MPa | Concrete Rectangular | 250 | 250 | 625 | 4637.5 | 0.29 | 709.1 | G300E | 1983110.94 | 15.56 | G300E | 793278.43 | 6.22
908 | Story24 | B20 | 32 MPa RC Beam (37.5 cm x 25 cm) | Beam | 32MPa | Concrete Rectangular | 250 | 375 | 937.5 | 4637.5 | 0.43 | 1063.65 | G300E | 2139046.88 | 16.78 | G300E | 2335093.2 | 18.32
909 | Story24 | B21 | 32 MPa RC Beam (37.5 cm x 25 cm) | Beam | 32MPa | Concrete Rectangular | 250 | 375 | 937.5 | 4637.5 | 0.43 | 1063.65 | G300E | 2295272.66 | 18.01 | G300E | 2303391.18 | 18.07
910 | Story24 | B22 | 32 MPa RC Beam (25 cm x 25 cm) | Beam | 32MPa | Concrete Rectangular | 250 | 250 | 625 | 4637.5 | 0.29 | 709.1 | G300E | 2089193.75 | 16.39 | G300E | 772143.75 | 6.06
911 | Story24 | B23 | 32 MPa RC Beam (25 cm x 25 cm) | Beam | 32MPa | Concrete Rectangular | 250 | 250 | 625 | 4637.5 | 0.29 | 709.1 | G300E | 2041369.53 | 16.02 | G300E | 772143.75 | 6.06
912 | Story24 | B24 | 32 MPa RC Beam (37.5 cm x 25 cm) | Beam | 32MPa | Concrete Rectangular | 250 | 375 | 937.5 | 4637.5 | 0.43 | 1063.65 | G300E | 2574102.34 | 20.2 | G300E | 1919058.37 | 15.06
913 | Story24 | B25 | 32 MPa RC Beam (37.5 cm x 25 cm) | Beam | 32MPa | Concrete Rectangular | 250 | 375 | 937.5 | 4637.5 | 0.43 | 1063.65 | G300E | 2137597.66 | 16.77 | G300E | 2303391.18 | 18.07
914 | Story24 | B26 | 32 MPa RC Beam (37.5 cm x 25 cm) | Beam | 32MPa | Concrete Rectangular | 250 | 375 | 937.5 | 4800 | 0.45 | 1100.92 | G300E | 4248900 | 33.34 | G300E | 2516263.5 | 19.74
915 | Story24 | B3 | 32 MPa RC Beam (37.5 cm x 25 cm) | Beam | 32MPa | Concrete Rectangular | 250 | 375 | 937.5 | 4637.5 | 0.43 | 1063.65 | G300E | 2288026.56 | 17.95 | G300E | 2206982.26 | 17.32
916 | Story24 | B30 | 32 MPa RC Beam (37.5 cm x 25 cm) | Beam | 32MPa | Concrete Rectangular | 250 | 375 | 937.5 | 4637.5 | 0.43 | 1063.65 | G300E | 4138678.91 | 32.47 | G300E | 2438971.75 | 19.14
917 | Story24 | B31 | 32 MPa RC Beam (37.5 cm x 25 cm) | Beam | 32MPa | Concrete Rectangular | 250 | 375 | 937.5 | 4637.5 | 0.43 | 1063.65 | G300E | 2132090.62 | 16.73 | G300E | 2303391.18 | 18.07
918 | Story24 | B32 | 32 MPa RC Beam (37.5 cm x 25 cm) | Beam | 32MPa | Concrete Rectangular | 250 | 375 | 937.5 | 4637.5 | 0.43 | 1063.65 | G300E | 2574682.03 | 20.2 | G300E | 1790947.43 | 14.05
919 | Story24 | B33 | 32 MPa RC Beam (25 cm x 25 cm) | Beam | 32MPa | Concrete Rectangular | 250 | 250 | 625 | 4637.5 | 0.29 | 709.1 | G300E | 2025717.97 | 15.89 | G300E | 772143.75 | 6.06
920 | Story24 | B34 | 32 MPa RC Beam (25 cm x 25 cm) | Beam | 32MPa | Concrete Rectangular | 250 | 250 | 625 | 4637.5 | 0.29 | 709.1 | G300E | 2105135.16 | 16.52 | G300E | 772143.75 | 6.06
921 | Story24 | B35 | 32 MPa RC Beam (37.5 cm x 25 cm) | Beam | 32MPa | Concrete Rectangular | 250 | 375 | 937.5 | 4637.5 | 0.43 | 1063.65 | G300E | 2574682.03 | 20.2 | G300E | 1919058.37 | 15.06
922 | Story24 | B36 | 32 MPa RC Beam (37.5 cm x 25 cm) | Beam | 32MPa | Concrete Rectangular | 250 | 375 | 937.5 | 4637.5 | 0.43 | 1063.65 | G300E | 2290635.16 | 17.97 | G300E | 2335093.2 | 18.32
923 | Story24 | B37 | 32 MPa RC Beam (37.5 cm x 25 cm) | Beam | 32MPa | Concrete Rectangular | 250 | 375 | 937.5 | 4800 | 0.45 | 1100.92 | G300E | 4281000 | 33.59 | G300E | 2524391.62 | 19.81
924 | Story24 | B38 | 32 MPa RC Beam (37.5 cm x 25 cm) | Beam | 32MPa | Concrete Rectangular | 250 | 375 | 937.5 | 4637.5 | 0.43 | 1063.65 | G300E | 4139548.44 | 32.48 | G300E | 2438955.45 | 19.14
925 | Story24 | B4 | 32 MPa RC Beam (25 cm x 25 cm) | Beam | 32MPa | Concrete Rectangular | 250 | 250 | 625 | 4637.5 | 0.29 | 709.1 | G300E | 2087164.84 | 16.38 | G300E | 772143.75 | 6.06
926 | Story24 | B40 | 32 MPa RC Beam (37.5 cm x 25 cm) | Beam | 32MPa | Concrete Rectangular | 250 | 375 | 937.5 | 4637.5 | 0.43 | 1063.65 | G300E | 4139258.59 | 32.48 | G300E | 2438980.45 | 19.14
927 | Story24 | B41 | 32 MPa RC Beam (37.5 cm x 25 cm) | Beam | 32MPa | Concrete Rectangular | 250 | 375 | 937.5 | 4637.5 | 0.43 | 1063.65 | G300E | 4140128.12 | 32.48 | G300E | 2438964.14 | 19.14
928 | Story24 | B42 | 32 MPa RC Beam (37.5 cm x 25 cm) | Beam | 32MPa | Concrete Rectangular | 250 | 375 | 937.5 | 4637.5 | 0.43 | 1063.65 | G300E | 2138757.03 | 16.78 | G300E | 2335093.2 | 18.32
929 | Story24 | B43 | 32 MPa RC Beam (37.5 cm x 25 cm) | Beam | 32MPa | Concrete Rectangular | 250 | 375 | 937.5 | 4637.5 | 0.43 | 1063.65 | G300E | 2575551.56 | 20.21 | G300E | 1790947.43 | 14.05
930 | Story24 | B44 | 32 MPa RC Beam (25 cm x 25 cm) | Beam | 32MPa | Concrete Rectangular | 250 | 250 | 625 | 4637.5 | 0.29 | 709.1 | G300E | 2089193.75 | 16.39 | G300E | 772143.75 | 6.06
931 | Story24 | B45 | 32 MPa RC Beam (25 cm x 25 cm) | Beam | 32MPa | Concrete Rectangular | 250 | 250 | 625 | 4637.5 | 0.29 | 709.1 | G300E | 2037601.56 | 15.99 | G300E | 814413.11 | 6.39
932 | Story24 | B46 | 32 MPa RC Beam (37.5 cm x 25 cm) | Beam | 32MPa | Concrete Rectangular | 250 | 375 | 937.5 | 4637.5 | 0.43 | 1063.65 | G300E | 2370052.34 | 18.6 | G300E | 2303391.18 | 18.07
933 | Story24 | B47 | 32 MPa RC Beam (37.5 cm x 25 cm) | Beam | 32MPa | Concrete Rectangular | 250 | 375 | 937.5 | 4637.5 | 0.43 | 1063.65 | G300E | 2370632.03 | 18.6 | G300E | 2303391.18 | 18.07
934 | Story24 | B48 | 32 MPa RC Beam (37.5 cm x 25 cm) | Beam | 32MPa | Concrete Rectangular | 250 | 375 | 937.5 | 4637.5 | 0.43 | 1063.65 | G300E | 2290635.16 | 17.97 | G300E | 2335093.2 | 18.32
935 | Story24 | B49 | 32 MPa RC Beam (37.5 cm x 25 cm) | Beam | 32MPa | Concrete Rectangular | 250 | 375 | 937.5 | 4637.5 | 0.43 | 1063.65 | G300E | 2575551.56 | 20.21 | G300E | 1919058.37 | 15.06
936 | Story24 | B5 | 32 MPa RC Beam (37.5 cm x 25 cm) | Beam | 32MPa | Concrete Rectangular | 250 | 375 | 937.5 | 4637.5 | 0.43 | 1063.65 | G300E | 2574392.19 | 20.2 | G300E | 1919058.37 | 15.06
937 | Story24 | B50 | 32 MPa RC Beam (37.5 cm x 25 cm) | Beam | 32MPa | Concrete Rectangular | 250 | 375 | 937.5 | 4637.5 | 0.43 | 1063.65 | G300E | 2137597.66 | 16.77 | G300E | 2303391.18 | 18.07
938 | Story24 | B51 | 32 MPa RC Beam (37.5 cm x 25 cm) | Beam | 32MPa | Concrete Rectangular | 250 | 375 | 937.5 | 4637.5 | 0.43 | 1063.65 | G300E | 2574682.03 | 20.2 | G300E | 1919058.37 | 15.06
939 | Story24 | B52 | 32 MPa RC Beam (37.5 cm x 25 cm) | Beam | 32MPa | Concrete Rectangular | 250 | 375 | 937.5 | 4637.5 | 0.43 | 1063.65 | G300E | 2290635.16 | 17.97 | G300E | 2335093.2 | 18.32
940 | Story24 | B53 | 32 MPa RC Beam (37.5 cm x 25 cm) | Beam | 32MPa | Concrete Rectangular | 250 | 375 | 937.5 | 4637.5 | 0.43 | 1063.65 | G300E | 2295272.66 | 18.01 | G300E | 2303391.18 | 18.07
941 | Story24 | B54 | 32 MPa RC Beam (37.5 cm x 25 cm) | Beam | 32MPa | Concrete Rectangular | 250 | 375 | 937.5 | 4637.5 | 0.43 | 1063.65 | G300E | 2370632.03 | 18.6 | G300E | 2303391.18 | 18.07
942 | Story24 | B55 | 32 MPa RC Beam (25 cm x 25 cm) | Beam | 32MPa | Concrete Rectangular | 250 | 250 | 625 | 4637.5 | 0.29 | 709.1 | G300E | 2025428.12 | 15.89 | G300E | 814413.11 | 6.39
943 | Story24 | B56 | 32 MPa RC Beam (25 cm x 25 cm) | Beam | 32MPa | Concrete Rectangular | 250 | 250 | 625 | 4637.5 | 0.29 | 709.1 | G300E | 2037601.56 | 15.99 | G300E | 814413.11 | 6.39
944 | Story24 | B57 | 32 MPa RC Beam (25 cm x 25 cm) | Beam | 32MPa | Concrete Rectangular | 250 | 250 | 625 | 4637.5 | 0.29 | 709.1 | G300E | 2105135.16 | 16.52 | G300E | 772143.75 | 6.06
945 | Story24 | B58 | 32 MPa RC Beam (25 cm x 25 cm) | Beam | 32MPa | Concrete Rectangular | 250 | 250 | 625 | 4637.5 | 0.29 | 709.1 | G300E | 2042239.06 | 16.02 | G300E | 772143.75 | 6.06
946 | Story24 | B59 | 32 MPa RC Beam (25 cm x 25 cm) | Beam | 32MPa | Concrete Rectangular | 250 | 250 | 625 | 4637.5 | 0.29 | 709.1 | G300E | 2105135.16 | 16.52 | G300E | 772143.75 | 6.06
947 | Story24 | B6 | 32 MPa RC Beam (25 cm x 25 cm) | Beam | 32MPa | Concrete Rectangular | 250 | 250 | 625 | 4637.5 | 0.29 | 709.1 | G300E | 2025428.12 | 15.89 | G300E | 772143.75 | 6.06
948 | Story24 | B60 | 32 MPa RC Beam (25 cm x 25 cm) | Beam | 32MPa | Concrete Rectangular | 250 | 250 | 625 | 4637.5 | 0.29 | 709.1 | G300E | 2037601.56 | 15.99 | G300E | 814413.11 | 6.39
949 | Story24 | B7 | 32 MPa RC Beam (37.5 cm x 25 cm) | Beam | 32MPa | Concrete Rectangular | 250 | 375 | 937.5 | 4637.5 | 0.43 | 1063.65 | G300E | 2573812.5 | 20.2 | G300E | 1790947.43 | 14.05
950 | Story24 | B8 | 32 MPa RC Beam (25 cm x 25 cm) | Beam | 32MPa | Concrete Rectangular | 250 | 250 | 625 | 4637.5 | 0.29 | 709.1 | G300E | 2088614.06 | 16.39 | G300E | 772143.75 | 6.06
951 | Story24 | B9 | 32 MPa RC Beam (37.5 cm x 25 cm) | Beam | 32MPa | Concrete Rectangular | 250 | 375 | 937.5 | 4637.5 | 0.43 | 1063.65 | G300E | 2294403.12 | 18 | G300E | 2303391.18 | 18.07
952 | Story25 | B1 | 32 MPa RC Beam (25 cm x 25 cm) | Beam | 32MPa | Concrete Rectangular | 250 | 250 | 625 | 4650 | 0.29 | 711.01 | G300E | 1976831.25 | 15.51 | G300E | 774225 | 6.07
953 | Story25 | B10 | 32 MPa RC Beam (25 cm x 25 cm) | Beam | 32MPa | Concrete Rectangular | 250 | 250 | 625 | 4650 | 0.29 | 711.01 | G300E | 2024203.12 | 15.88 | G300E | 816608.3 | 6.41
954 | Story25 | B11 | 32 MPa RC Beam (25 cm x 25 cm) | Beam | 32MPa | Concrete Rectangular | 250 | 250 | 625 | 4650 | 0.29 | 711.01 | G300E | 2024493.75 | 15.88 | G300E | 816608.3 | 6.41
955 | Story25 | B12 | 32 MPa RC Beam (25 cm x 25 cm) | Beam | 32MPa | Concrete Rectangular | 250 | 250 | 625 | 4650 | 0.29 | 711.01 | G300E | 2098021.88 | 16.46 | G300E | 774225 | 6.07
956 | Story25 | B13 | 32 MPa RC Beam (37.5 cm x 25 cm) | Beam | 32MPa | Concrete Rectangular | 250 | 375 | 937.5 | 4650 | 0.44 | 1066.51 | G300E | 2302040.62 | 18.06 | G300E | 2309599.78 | 18.12
957 | Story25 | B14 | 32 MPa RC Beam (37.5 cm x 25 cm) | Beam | 32MPa | Concrete Rectangular | 250 | 375 | 937.5 | 4650 | 0.44 | 1066.51 | G300E | 2118656.25 | 16.62 | G300E | 2373174.73 | 18.62
958 | Story25 | B15 | 32 MPa RC Beam (37.5 cm x 25 cm) | Beam | 32MPa | Concrete Rectangular | 250 | 375 | 937.5 | 4650 | 0.44 | 1066.51 | G300E | 2117493.75 | 16.61 | G300E | 2373174.73 | 18.62
959 | Story25 | B16 | 32 MPa RC Beam (37.5 cm x 25 cm) | Beam | 32MPa | Concrete Rectangular | 250 | 375 | 937.5 | 4800 | 0.45 | 1100.92 | G300E | 4256700 | 33.4 | G300E | 2516220.75 | 19.74
960 | Story25 | B17 | 32 MPa RC Beam (37.5 cm x 25 cm) | Beam | 32MPa | Concrete Rectangular | 250 | 375 | 937.5 | 4650 | 0.44 | 1066.51 | G300E | 1979446.88 | 15.53 | G300E | 2309599.78 | 18.12
961 | Story25 | B18 | 32 MPa RC Beam (37.5 cm x 25 cm) | Beam | 32MPa | Concrete Rectangular | 250 | 375 | 937.5 | 4800 | 0.45 | 1100.92 | G300E | 4290900 | 33.67 | G300E | 2524968.75 | 19.81
962 | Story25 | B19 | 32 MPa RC Beam (37.5 cm x 25 cm) | Beam | 32MPa | Concrete Rectangular | 250 | 375 | 937.5 | 4650 | 0.44 | 1066.51 | G300E | 2052393.75 | 16.1 | G300E | 2341387.25 | 18.37
963 | Story25 | B2 | 32 MPa RC Beam (25 cm x 25 cm) | Beam | 32MPa | Concrete Rectangular | 250 | 250 | 625 | 4650 | 0.29 | 711.01 | G300E | 1977121.88 | 15.51 | G300E | 795416.65 | 6.24
964 | Story25 | B20 | 32 MPa RC Beam (37.5 cm x 25 cm) | Beam | 32MPa | Concrete Rectangular | 250 | 375 | 937.5 | 4650 | 0.44 | 1066.51 | G300E | 2052103.12 | 16.1 | G300E | 2341387.25 | 18.37
965 | Story25 | B21 | 32 MPa RC Beam (37.5 cm x 25 cm) | Beam | 32MPa | Concrete Rectangular | 250 | 375 | 937.5 | 4650 | 0.44 | 1066.51 | G300E | 2307562.5 | 18.11 | G300E | 2309599.78 | 18.12
966 | Story25 | B22 | 32 MPa RC Beam (25 cm x 25 cm) | Beam | 32MPa | Concrete Rectangular | 250 | 250 | 625 | 4650 | 0.29 | 711.01 | G300E | 2089884.38 | 16.4 | G300E | 774225 | 6.07
967 | Story25 | B23 | 32 MPa RC Beam (25 cm x 25 cm) | Beam | 32MPa | Concrete Rectangular | 250 | 250 | 625 | 4650 | 0.29 | 711.01 | G300E | 2036990.62 | 15.98 | G300E | 774225 | 6.07
968 | Story25 | B24 | 32 MPa RC Beam (37.5 cm x 25 cm) | Beam | 32MPa | Concrete Rectangular | 250 | 375 | 937.5 | 4650 | 0.44 | 1066.51 | G300E | 2438053.12 | 19.13 | G300E | 1924231.03 | 15.1
969 | Story25 | B25 | 32 MPa RC Beam (37.5 cm x 25 cm) | Beam | 32MPa | Concrete Rectangular | 250 | 375 | 937.5 | 4650 | 0.44 | 1066.51 | G300E | 1983515.62 | 15.56 | G300E | 2309599.78 | 18.12
970 | Story25 | B26 | 32 MPa RC Beam (37.5 cm x 25 cm) | Beam | 32MPa | Concrete Rectangular | 250 | 375 | 937.5 | 4800 | 0.45 | 1100.92 | G300E | 4258800 | 33.42 | G300E | 2516751.75 | 19.75
971 | Story25 | B3 | 32 MPa RC Beam (37.5 cm x 25 cm) | Beam | 32MPa | Concrete Rectangular | 250 | 375 | 937.5 | 4650 | 0.44 | 1066.51 | G300E | 2299715.62 | 18.04 | G300E | 2309599.78 | 18.12
972 | Story25 | B30 | 32 MPa RC Beam (37.5 cm x 25 cm) | Beam | 32MPa | Concrete Rectangular | 250 | 375 | 937.5 | 4650 | 0.44 | 1066.51 | G300E | 4159425 | 32.64 | G300E | 2446078.73 | 19.19
973 | Story25 | B31 | 32 MPa RC Beam (37.5 cm x 25 cm) | Beam | 32MPa | Concrete Rectangular | 250 | 375 | 937.5 | 4650 | 0.44 | 1066.51 | G300E | 1979156.25 | 15.53 | G300E | 2309599.78 | 18.12
974 | Story25 | B32 | 32 MPa RC Beam (37.5 cm x 25 cm) | Beam | 32MPa | Concrete Rectangular | 250 | 375 | 937.5 | 4650 | 0.44 | 1066.51 | G300E | 2438343.75 | 19.13 | G300E | 1924231.03 | 15.1
975 | Story25 | B33 | 32 MPa RC Beam (25 cm x 25 cm) | Beam | 32MPa | Concrete Rectangular | 250 | 250 | 625 | 4650 | 0.29 | 711.01 | G300E | 2024203.12 | 15.88 | G300E | 774225 | 6.07
976 | Story25 | B34 | 32 MPa RC Beam (25 cm x 25 cm) | Beam | 32MPa | Concrete Rectangular | 250 | 250 | 625 | 4650 | 0.29 | 711.01 | G300E | 2100637.5 | 16.48 | G300E | 774225 | 6.07
977 | Story25 | B35 | 32 MPa RC Beam (37.5 cm x 25 cm) | Beam | 32MPa | Concrete Rectangular | 250 | 375 | 937.5 | 4650 | 0.44 | 1066.51 | G300E | 2438343.75 | 19.13 | G300E | 1924231.03 | 15.1
978 | Story25 | B36 | 32 MPa RC Beam (37.5 cm x 25 cm) | Beam | 32MPa | Concrete Rectangular | 250 | 375 | 937.5 | 4650 | 0.44 | 1066.51 | G300E | 2056171.88 | 16.13 | G300E | 2341387.25 | 18.37
979 | Story25 | B37 | 32 MPa RC Beam (37.5 cm x 25 cm) | Beam | 32MPa | Concrete Rectangular | 250 | 375 | 937.5 | 4800 | 0.45 | 1100.92 | G300E | 4291200 | 33.67 | G300E | 2524945.12 | 19.81
980 | Story25 | B38 | 32 MPa RC Beam (37.5 cm x 25 cm) | Beam | 32MPa | Concrete Rectangular | 250 | 375 | 937.5 | 4650 | 0.44 | 1066.51 | G300E | 4160587.5 | 32.65 | G300E | 2446065.66 | 19.19
981 | Story25 | B4 | 32 MPa RC Beam (25 cm x 25 cm) | Beam | 32MPa | Concrete Rectangular | 250 | 250 | 625 | 4650 | 0.29 | 711.01 | G300E | 2087850 | 16.38 | G300E | 774225 | 6.07
982 | Story25 | B40 | 32 MPa RC Beam (37.5 cm x 25 cm) | Beam | 32MPa | Concrete Rectangular | 250 | 375 | 937.5 | 4650 | 0.44 | 1066.51 | G300E | 4160006.25 | 32.64 | G300E | 2446088.54 | 19.19
983 | Story25 | B41 | 32 MPa RC Beam (37.5 cm x 25 cm) | Beam | 32MPa | Concrete Rectangular | 250 | 375 | 937.5 | 4650 | 0.44 | 1066.51 | G300E | 4160878.12 | 32.65 | G300E | 2446073.29 | 19.19
984 | Story25 | B42 | 32 MPa RC Beam (37.5 cm x 25 cm) | Beam | 32MPa | Concrete Rectangular | 250 | 375 | 937.5 | 4650 | 0.44 | 1066.51 | G300E | 2052103.12 | 16.1 | G300E | 2341387.25 | 18.37
985 | Story25 | B43 | 32 MPa RC Beam (37.5 cm x 25 cm) | Beam | 32MPa | Concrete Rectangular | 250 | 375 | 937.5 | 4650 | 0.44 | 1066.51 | G300E | 2439215.62 | 19.14 | G300E | 1924231.03 | 15.1
986 | Story25 | B44 | 32 MPa RC Beam (25 cm x 25 cm) | Beam | 32MPa | Concrete Rectangular | 250 | 250 | 625 | 4650 | 0.29 | 711.01 | G300E | 2089593.75 | 16.4 | G300E | 774225 | 6.07
987 | Story25 | B45 | 32 MPa RC Beam (25 cm x 25 cm) | Beam | 32MPa | Concrete Rectangular | 250 | 250 | 625 | 4650 | 0.29 | 711.01 | G300E | 2032631.25 | 15.95 | G300E | 816608.3 | 6.41
988 | Story25 | B46 | 32 MPa RC Beam (37.5 cm x 25 cm) | Beam | 32MPa | Concrete Rectangular | 250 | 375 | 937.5 | 4650 | 0.44 | 1066.51 | G300E | 2309015.62 | 18.12 | G300E | 2309599.78 | 18.12
989 | Story25 | B47 | 32 MPa RC Beam (37.5 cm x 25 cm) | Beam | 32MPa | Concrete Rectangular | 250 | 375 | 937.5 | 4650 | 0.44 | 1066.51 | G300E | 2308725 | 18.12 | G300E | 2309599.78 | 18.12
990 | Story25 | B48 | 32 MPa RC Beam (37.5 cm x 25 cm) | Beam | 32MPa | Concrete Rectangular | 250 | 375 | 937.5 | 4650 | 0.44 | 1066.51 | G300E | 2056171.88 | 16.13 | G300E | 2341387.25 | 18.37
991 | Story25 | B49 | 32 MPa RC Beam (37.5 cm x 25 cm) | Beam | 32MPa | Concrete Rectangular | 250 | 375 | 937.5 | 4650 | 0.44 | 1066.51 | G300E | 2439215.62 | 19.14 | G300E | 1924231.03 | 15.1
992 | Story25 | B5 | 32 MPa RC Beam (37.5 cm x 25 cm) | Beam | 32MPa | Concrete Rectangular | 250 | 375 | 937.5 | 4650 | 0.44 | 1066.51 | G300E | 2438343.75 | 19.13 | G300E | 1924231.03 | 15.1
993 | Story25 | B50 | 32 MPa RC Beam (37.5 cm x 25 cm) | Beam | 32MPa | Concrete Rectangular | 250 | 375 | 937.5 | 4650 | 0.44 | 1066.51 | G300E | 1983225 | 15.56 | G300E | 2309599.78 | 18.12
994 | Story25 | B51 | 32 MPa RC Beam (37.5 cm x 25 cm) | Beam | 32MPa | Concrete Rectangular | 250 | 375 | 937.5 | 4650 | 0.44 | 1066.51 | G300E | 2438343.75 | 19.13 | G300E | 1924231.03 | 15.1
995 | Story25 | B52 | 32 MPa RC Beam (37.5 cm x 25 cm) | Beam | 32MPa | Concrete Rectangular | 250 | 375 | 937.5 | 4650 | 0.44 | 1066.51 | G300E | 2055881.25 | 16.13 | G300E | 2341387.25 | 18.37
996 | Story25 | B53 | 32 MPa RC Beam (37.5 cm x 25 cm) | Beam | 32MPa | Concrete Rectangular | 250 | 375 | 937.5 | 4650 | 0.44 | 1066.51 | G300E | 2307562.5 | 18.11 | G300E | 2309599.78 | 18.12
997 | Story25 | B54 | 32 MPa RC Beam (37.5 cm x 25 cm) | Beam | 32MPa | Concrete Rectangular | 250 | 375 | 937.5 | 4650 | 0.44 | 1066.51 | G300E | 2308725 | 18.12 | G300E | 2309599.78 | 18.12
998 | Story25 | B55 | 32 MPa RC Beam (25 cm x 25 cm) | Beam | 32MPa | Concrete Rectangular | 250 | 250 | 625 | 4650 | 0.29 | 711.01 | G300E | 2024203.12 | 15.88 | G300E | 816608.3 | 6.41
999 | Story25 | B56 | 32 MPa RC Beam (25 cm x 25 cm) | Beam | 32MPa | Concrete Rectangular | 250 | 250 | 625 | 4650 | 0.29 | 711.01 | G300E | 2032631.25 | 15.95 | G300E | 816608.3 | 6.41
1000 | Story25 | B57 | 32 MPa RC Beam (25 cm x 25 cm) | Beam | 32MPa | Concrete Rectangular | 250 | 250 | 625 | 4650 | 0.29 | 711.01 | G300E | 2100346.88 | 16.48 | G300E | 774225 | 6.07
1001 | Story25 | B58 | 32 MPa RC Beam (25 cm x 25 cm) | Beam | 32MPa | Concrete Rectangular | 250 | 250 | 625 | 4650 | 0.29 | 711.01 | G300E | 2037862.5 | 15.99 | G300E | 774225 | 6.07
1002 | Story25 | B59 | 32 MPa RC Beam (25 cm x 25 cm) | Beam | 32MPa | Concrete Rectangular | 250 | 250 | 625 | 4650 | 0.29 | 711.01 | G300E | 2100637.5 | 16.48 | G300E | 774225 | 6.07
1003 | Story25 | B6 | 32 MPa RC Beam (25 cm x 25 cm) | Beam | 32MPa | Concrete Rectangular | 250 | 250 | 625 | 4650 | 0.29 | 711.01 | G300E | 2023621.88 | 15.88 | G300E | 774225 | 6.07
1004 | Story25 | B60 | 32 MPa RC Beam (25 cm x 25 cm) | Beam | 32MPa | Concrete Rectangular | 250 | 250 | 625 | 4650 | 0.29 | 711.01 | G300E | 2032631.25 | 15.95 | G300E | 816608.3 | 6.41
1005 | Story25 | B7 | 32 MPa RC Beam (37.5 cm x 25 cm) | Beam | 32MPa | Concrete Rectangular | 250 | 375 | 937.5 | 4650 | 0.44 | 1066.51 | G300E | 2437762.5 | 19.13 | G300E | 1924231.03 | 15.1
1006 | Story25 | B8 | 32 MPa RC Beam (25 cm x 25 cm) | Beam | 32MPa | Concrete Rectangular | 250 | 250 | 625 | 4650 | 0.29 | 711.01 | G300E | 2089593.75 | 16.4 | G300E | 774225 | 6.07
1007 | Story25 | B9 | 32 MPa RC Beam (37.5 cm x 25 cm) | Beam | 32MPa | Concrete Rectangular | 250 | 375 | 937.5 | 4650 | 0.44 | 1066.51 | G300E | 2307853.12 | 18.11 | G300E | 2309599.78 | 18.12
1008 | Story26 | B1 | 32 MPa RC Beam (25 cm x 25 cm) | Beam | 32MPa | Concrete Rectangular | 250 | 250 | 625 | 4650 | 0.29 | 711.01 | G300E | 1982353.12 | 15.55 | G300E | 795416.65 | 6.24
1009 | Story26 | B10 | 32 MPa RC Beam (25 cm x 25 cm) | Beam | 32MPa | Concrete Rectangular | 250 | 250 | 625 | 4650 | 0.29 | 711.01 | G300E | 2032921.88 | 15.95 | G300E | 816608.3 | 6.41
1010 | Story26 | B11 | 32 MPa RC Beam (25 cm x 25 cm) | Beam | 32MPa | Concrete Rectangular | 250 | 250 | 625 | 4650 | 0.29 | 711.01 | G300E | 2033212.5 | 15.95 | G300E | 816608.3 | 6.41
1011 | Story26 | B12 | 32 MPa RC Beam (25 cm x 25 cm) | Beam | 32MPa | Concrete Rectangular | 250 | 250 | 625 | 4650 | 0.29 | 711.01 | G300E | 2101800 | 16.49 | G300E | 774225 | 6.07
1012 | Story26 | B13 | 32 MPa RC Beam (37.5 cm x 25 cm) | Beam | 32MPa | Concrete Rectangular | 250 | 375 | 937.5 | 4650 | 0.44 | 1066.51 | G300E | 2305528.12 | 18.09 | G300E | 2309599.78 | 18.12
1013 | Story26 | B14 | 32 MPa RC Beam (37.5 cm x 25 cm) | Beam | 32MPa | Concrete Rectangular | 250 | 375 | 937.5 | 4650 | 0.44 | 1066.51 | G300E | 2120981.25 | 16.64 | G300E | 2373174.73 | 18.62
1014 | Story26 | B15 | 32 MPa RC Beam (37.5 cm x 25 cm) | Beam | 32MPa | Concrete Rectangular | 250 | 375 | 937.5 | 4650 | 0.44 | 1066.51 | G300E | 2046581.25 | 16.06 | G300E | 2373174.73 | 18.62
1015 | Story26 | B16 | 32 MPa RC Beam (37.5 cm x 25 cm) | Beam | 32MPa | Concrete Rectangular | 250 | 375 | 937.5 | 4800 | 0.45 | 1100.92 | G300E | 4368600 | 34.28 | G300E | 2517597.75 | 19.75
1016 | Story26 | B17 | 32 MPa RC Beam (37.5 cm x 25 cm) | Beam | 32MPa | Concrete Rectangular | 250 | 375 | 937.5 | 4650 | 0.44 | 1066.51 | G300E | 1977703.12 | 15.52 | G300E | 2309599.78 | 18.12
1017 | Story26 | B18 | 32 MPa RC Beam (37.5 cm x 25 cm) | Beam | 32MPa | Concrete Rectangular | 250 | 375 | 937.5 | 4800 | 0.45 | 1100.92 | G300E | 4403100 | 34.55 | G300E | 2527138.88 | 19.83
1018 | Story26 | B19 | 32 MPa RC Beam (37.5 cm x 25 cm) | Beam | 32MPa | Concrete Rectangular | 250 | 375 | 937.5 | 4650 | 0.44 | 1066.51 | G300E | 2055009.38 | 16.12 | G300E | 2373174.73 | 18.62
1019 | Story26 | B2 | 32 MPa RC Beam (25 cm x 25 cm) | Beam | 32MPa | Concrete Rectangular | 250 | 250 | 625 | 4650 | 0.29 | 711.01 | G300E | 1985259.38 | 15.58 | G300E | 795416.65 | 6.24
1020 | Story26 | B20 | 32 MPa RC Beam (37.5 cm x 25 cm) | Beam | 32MPa | Concrete Rectangular | 250 | 375 | 937.5 | 4650 | 0.44 | 1066.51 | G300E | 2054137.5 | 16.12 | G300E | 2373174.73 | 18.62
1021 | Story26 | B21 | 32 MPa RC Beam (37.5 cm x 25 cm) | Beam | 32MPa | Concrete Rectangular | 250 | 375 | 937.5 | 4650 | 0.44 | 1066.51 | G300E | 2311340.62 | 18.14 | G300E | 2309599.78 | 18.12
1022 | Story26 | B22 | 32 MPa RC Beam (25 cm x 25 cm) | Beam | 32MPa | Concrete Rectangular | 250 | 250 | 625 | 4650 | 0.29 | 711.01 | G300E | 2094534.38 | 16.43 | G300E | 774225 | 6.07
1023 | Story26 | B23 | 32 MPa RC Beam (25 cm x 25 cm) | Beam | 32MPa | Concrete Rectangular | 250 | 250 | 625 | 4650 | 0.29 | 711.01 | G300E | 2038153.12 | 15.99 | G300E | 774225 | 6.07
1024 | Story26 | B24 | 32 MPa RC Beam (37.5 cm x 25 cm) | Beam | 32MPa | Concrete Rectangular | 250 | 375 | 937.5 | 4650 | 0.44 | 1066.51 | G300E | 2522334.38 | 19.79 | G300E | 1924231.03 | 15.1
1025 | Story26 | B25 | 32 MPa RC Beam (37.5 cm x 25 cm) | Beam | 32MPa | Concrete Rectangular | 250 | 375 | 937.5 | 4650 | 0.44 | 1066.51 | G300E | 2055009.38 | 16.12 | G300E | 2309599.78 | 18.12
1026 | Story26 | B26 | 32 MPa RC Beam (37.5 cm x 25 cm) | Beam | 32MPa | Concrete Rectangular | 250 | 375 | 937.5 | 4800 | 0.45 | 1100.92 | G300E | 4370700 | 34.29 | G300E | 2518140 | 19.76
1027 | Story26 | B3 | 32 MPa RC Beam (37.5 cm x 25 cm) | Beam | 32MPa | Concrete Rectangular | 250 | 375 | 937.5 | 4650 | 0.44 | 1066.51 | G300E | 2302331.25 | 18.06 | G300E | 2341387.25 | 18.37
1028 | Story26 | B30 | 32 MPa RC Beam (37.5 cm x 25 cm) | Beam | 32MPa | Concrete Rectangular | 250 | 375 | 937.5 | 4650 | 0.44 | 1066.51 | G300E | 4268409.38 | 33.49 | G300E | 2448194.12 | 19.21
1029 | Story26 | B31 | 32 MPa RC Beam (37.5 cm x 25 cm) | Beam | 32MPa | Concrete Rectangular | 250 | 375 | 937.5 | 4650 | 0.44 | 1066.51 | G300E | 1977412.5 | 15.52 | G300E | 2309599.78 | 18.12
1030 | Story26 | B32 | 32 MPa RC Beam (37.5 cm x 25 cm) | Beam | 32MPa | Concrete Rectangular | 250 | 375 | 937.5 | 4650 | 0.44 | 1066.51 | G300E | 2522334.38 | 19.79 | G300E | 1924231.03 | 15.1
1031 | Story26 | B33 | 32 MPa RC Beam (25 cm x 25 cm) | Beam | 32MPa | Concrete Rectangular | 250 | 250 | 625 | 4650 | 0.29 | 711.01 | G300E | 2026237.5 | 15.9 | G300E | 774225 | 6.07
1032 | Story26 | B34 | 32 MPa RC Beam (25 cm x 25 cm) | Beam | 32MPa | Concrete Rectangular | 250 | 250 | 625 | 4650 | 0.29 | 711.01 | G300E | 2104706.25 | 16.51 | G300E | 774225 | 6.07
1033 | Story26 | B35 | 32 MPa RC Beam (37.5 cm x 25 cm) | Beam | 32MPa | Concrete Rectangular | 250 | 375 | 937.5 | 4650 | 0.44 | 1066.51 | G300E | 2521171.88 | 19.78 | G300E | 1924231.03 | 15.1
1034 | Story26 | B36 | 32 MPa RC Beam (37.5 cm x 25 cm) | Beam | 32MPa | Concrete Rectangular | 250 | 375 | 937.5 | 4650 | 0.44 | 1066.51 | G300E | 2057915.62 | 16.15 | G300E | 2373174.73 | 18.62
1035 | Story26 | B37 | 32 MPa RC Beam (37.5 cm x 25 cm) | Beam | 32MPa | Concrete Rectangular | 250 | 375 | 937.5 | 4800 | 0.45 | 1100.92 | G300E | 4403700 | 34.55 | G300E | 2527108.5 | 19.83
1036 | Story26 | B38 | 32 MPa RC Beam (37.5 cm x 25 cm) | Beam | 32MPa | Concrete Rectangular | 250 | 375 | 937.5 | 4650 | 0.44 | 1066.51 | G300E | 4269571.88 | 33.5 | G300E | 2448183.22 | 19.21
1037 | Story26 | B4 | 32 MPa RC Beam (25 cm x 25 cm) | Beam | 32MPa | Concrete Rectangular | 250 | 250 | 625 | 4650 | 0.29 | 711.01 | G300E | 2092209.38 | 16.42 | G300E | 774225 | 6.07
1038 | Story26 | B40 | 32 MPa RC Beam (37.5 cm x 25 cm) | Beam | 32MPa | Concrete Rectangular | 250 | 375 | 937.5 | 4650 | 0.44 | 1066.51 | G300E | 4268700 | 33.49 | G300E | 2448210.47 | 19.21
1039 | Story26 | B41 | 32 MPa RC Beam (37.5 cm x 25 cm) | Beam | 32MPa | Concrete Rectangular | 250 | 375 | 937.5 | 4650 | 0.44 | 1066.51 | G300E | 4269571.88 | 33.5 | G300E | 2448197.39 | 19.21
1040 | Story26 | B42 | 32 MPa RC Beam (37.5 cm x 25 cm) | Beam | 32MPa | Concrete Rectangular | 250 | 375 | 937.5 | 4650 | 0.44 | 1066.51 | G300E | 2054428.12 | 16.12 | G300E | 2373174.73 | 18.62
1041 | Story26 | B43 | 32 MPa RC Beam (37.5 cm x 25 cm) | Beam | 32MPa | Concrete Rectangular | 250 | 375 | 937.5 | 4650 | 0.44 | 1066.51 | G300E | 2522625 | 19.79 | G300E | 1924231.03 | 15.1
1042 | Story26 | B44 | 32 MPa RC Beam (25 cm x 25 cm) | Beam | 32MPa | Concrete Rectangular | 250 | 250 | 625 | 4650 | 0.29 | 711.01 | G300E | 2094243.75 | 16.43 | G300E | 774225 | 6.07
1043 | Story26 | B45 | 32 MPa RC Beam (25 cm x 25 cm) | Beam | 32MPa | Concrete Rectangular | 250 | 250 | 625 | 4650 | 0.29 | 711.01 | G300E | 2038443.75 | 15.99 | G300E | 816608.3 | 6.41
1044 | Story26 | B46 | 32 MPa RC Beam (37.5 cm x 25 cm) | Beam | 32MPa | Concrete Rectangular | 250 | 375 | 937.5 | 4650 | 0.44 | 1066.51 | G300E | 2311921.88 | 18.14 | G300E | 2309599.78 | 18.12
1045 | Story26 | B47 | 32 MPa RC Beam (37.5 cm x 25 cm) | Beam | 32MPa | Concrete Rectangular | 250 | 375 | 937.5 | 4650 | 0.44 | 1066.51 | G300E | 2312503.12 | 18.14 | G300E | 2309599.78 | 18.12
1046 | Story26 | B48 | 32 MPa RC Beam (37.5 cm x 25 cm) | Beam | 32MPa | Concrete Rectangular | 250 | 375 | 937.5 | 4650 | 0.44 | 1066.51 | G300E | 2057625 | 16.14 | G300E | 2373174.73 | 18.62
1047 | Story26 | B49 | 32 MPa RC Beam (37.5 cm x 25 cm) | Beam | 32MPa | Concrete Rectangular | 250 | 375 | 937.5 | 4650 | 0.44 | 1066.51 | G300E | 2522625 | 19.79 | G300E | 1924231.03 | 15.1
1048 | Story26 | B5 | 32 MPa RC Beam (37.5 cm x 25 cm) | Beam | 32MPa | Concrete Rectangular | 250 | 375 | 937.5 | 4650 | 0.44 | 1066.51 | G300E | 2522043.75 | 19.79 | G300E | 1924231.03 | 15.1
1049 | Story26 | B50 | 32 MPa RC Beam (37.5 cm x 25 cm) | Beam | 32MPa | Concrete Rectangular | 250 | 375 | 937.5 | 4650 | 0.44 | 1066.51 | G300E | 1980900 | 15.54 | G300E | 2309599.78 | 18.12
1050 | Story26 | B51 | 32 MPa RC Beam (37.5 cm x 25 cm) | Beam | 32MPa | Concrete Rectangular | 250 | 375 | 937.5 | 4650 | 0.44 | 1066.51 | G300E | 2522625 | 19.79 | G300E | 1924231.03 | 15.1
1051 | Story26 | B52 | 32 MPa RC Beam (37.5 cm x 25 cm) | Beam | 32MPa | Concrete Rectangular | 250 | 375 | 937.5 | 4650 | 0.44 | 1066.51 | G300E | 2057915.62 | 16.15 | G300E | 2373174.73 | 18.62
1052 | Story26 | B53 | 32 MPa RC Beam (37.5 cm x 25 cm) | Beam | 32MPa | Concrete Rectangular | 250 | 375 | 937.5 | 4650 | 0.44 | 1066.51 | G300E | 2311050 | 18.13 | G300E | 2309599.78 | 18.12
1053 | Story26 | B54 | 32 MPa RC Beam (37.5 cm x 25 cm) | Beam | 32MPa | Concrete Rectangular | 250 | 375 | 937.5 | 4650 | 0.44 | 1066.51 | G300E | 2312212.5 | 18.14 | G300E | 2309599.78 | 18.12
1054 | Story26 | B55 | 32 MPa RC Beam (25 cm x 25 cm) | Beam | 32MPa | Concrete Rectangular | 250 | 250 | 625 | 4650 | 0.29 | 711.01 | G300E | 2032921.88 | 15.95 | G300E | 816608.3 | 6.41
1055 | Story26 | B56 | 32 MPa RC Beam (25 cm x 25 cm) | Beam | 32MPa | Concrete Rectangular | 250 | 250 | 625 | 4650 | 0.29 | 711.01 | G300E | 2038734.38 | 16 | G300E | 816608.3 | 6.41
1056 | Story26 | B57 | 32 MPa RC Beam (25 cm x 25 cm) | Beam | 32MPa | Concrete Rectangular | 250 | 250 | 625 | 4650 | 0.29 | 711.01 | G300E | 2104706.25 | 16.51 | G300E | 774225 | 6.07
1057 | Story26 | B58 | 32 MPa RC Beam (25 cm x 25 cm) | Beam | 32MPa | Concrete Rectangular | 250 | 250 | 625 | 4650 | 0.29 | 711.01 | G300E | 2037862.5 | 15.99 | G300E | 774225 | 6.07
1058 | Story26 | B59 | 32 MPa RC Beam (25 cm x 25 cm) | Beam | 32MPa | Concrete Rectangular | 250 | 250 | 625 | 4650 | 0.29 | 711.01 | G300E | 2104415.62 | 16.51 | G300E | 774225 | 6.07
1059 | Story26 | B6 | 32 MPa RC Beam (25 cm x 25 cm) | Beam | 32MPa | Concrete Rectangular | 250 | 250 | 625 | 4650 | 0.29 | 711.01 | G300E | 2026818.75 | 15.9 | G300E | 774225 | 6.07
1060 | Story26 | B60 | 32 MPa RC Beam (25 cm x 25 cm) | Beam | 32MPa | Concrete Rectangular | 250 | 250 | 625 | 4650 | 0.29 | 711.01 | G300E | 2038443.75 | 15.99 | G300E | 816608.3 | 6.41
1061 | Story26 | B7 | 32 MPa RC Beam (37.5 cm x 25 cm) | Beam | 32MPa | Concrete Rectangular | 250 | 375 | 937.5 | 4650 | 0.44 | 1066.51 | G300E | 2521171.88 | 19.78 | G300E | 1924231.03 | 15.1
1062 | Story26 | B8 | 32 MPa RC Beam (25 cm x 25 cm) | Beam | 32MPa | Concrete Rectangular | 250 | 250 | 625 | 4650 | 0.29 | 711.01 | G300E | 2095115.62 | 16.44 | G300E | 774225 | 6.07
1063 | Story26 | B9 | 32 MPa RC Beam (37.5 cm x 25 cm) | Beam | 32MPa | Concrete Rectangular | 250 | 375 | 937.5 | 4650 | 0.44 | 1066.51 | G300E | 2311050 | 18.13 | G300E | 2309599.78 | 18.12
1064 | Story27 | B1 | 32 MPa RC Beam (25 cm x 25 cm) | Beam | 32MPa | Concrete Rectangular | 250 | 250 | 625 | 4650 | 0.29 | 711.01 | G300E | 1974215.62 | 15.49 | G300E | 795416.65 | 6.24
1065 | Story27 | B10 | 32 MPa RC Beam (25 cm x 25 cm) | Beam | 32MPa | Concrete Rectangular | 250 | 250 | 625 | 4650 | 0.29 | 711.01 | G300E | 2029434.38 | 15.92 | G300E | 816608.3 | 6.41
1066 | Story27 | B11 | 32 MPa RC Beam (25 cm x 25 cm) | Beam | 32MPa | Concrete Rectangular | 250 | 250 | 625 | 4650 | 0.29 | 711.01 | G300E | 2029725 | 15.93 | G300E | 816608.3 | 6.41
1067 | Story27 | B12 | 32 MPa RC Beam (25 cm x 25 cm) | Beam | 32MPa | Concrete Rectangular | 250 | 250 | 625 | 4650 | 0.29 | 711.01 | G300E | 2080293.75 | 16.32 | G300E | 774225 | 6.07
1068 | Story27 | B13 | 32 MPa RC Beam (42.5 cm x 25 cm) | Beam | 32MPa | Concrete Rectangular | 250 | 425 | 1062.5 | 4650 | 0.49 | 1208.72 | G300E | 2177071.88 | 17.08 | G300E | 2620158.02 | 20.56
1069 | Story27 | B14 | 32 MPa RC Beam (42.5 cm x 25 cm) | Beam | 32MPa | Concrete Rectangular | 250 | 425 | 1062.5 | 4650 | 0.49 | 1208.72 | G300E | 2195090.62 | 17.22 | G300E | 2656183.83 | 20.84
1070 | Story27 | B15 | 32 MPa RC Beam (42.5 cm x 25 cm) | Beam | 32MPa | Concrete Rectangular | 250 | 425 | 1062.5 | 4650 | 0.49 | 1208.72 | G300E | 2112262.5 | 16.57 | G300E | 2656183.83 | 20.84
1071 | Story27 | B16 | 32 MPa RC Beam (42.5 cm x 25 cm) | Beam | 32MPa | Concrete Rectangular | 250 | 425 | 1062.5 | 4800 | 0.51 | 1247.71 | G300E | 4554300 | 35.73 | G300E | 2859512.7 | 22.44
1072 | Story27 | B17 | 32 MPa RC Beam (42.5 cm x 25 cm) | Beam | 32MPa | Concrete Rectangular | 250 | 425 | 1062.5 | 4650 | 0.49 | 1208.72 | G300E | 2313375 | 18.15 | G300E | 2548106.42 | 19.99
1073 | Story27 | B18 | 32 MPa RC Beam (42.5 cm x 25 cm) | Beam | 32MPa | Concrete Rectangular | 250 | 425 | 1062.5 | 4800 | 0.51 | 1247.71 | G300E | 4583100 | 35.96 | G300E | 2872425.9 | 22.54
1074 | Story27 | B19 | 32 MPa RC Beam (42.5 cm x 25 cm) | Beam | 32MPa | Concrete Rectangular | 250 | 425 | 1062.5 | 4650 | 0.49 | 1208.72 | G300E | 2110228.12 | 16.56 | G300E | 2656183.83 | 20.84
1075 | Story27 | B2 | 32 MPa RC Beam (25 cm x 25 cm) | Beam | 32MPa | Concrete Rectangular | 250 | 250 | 625 | 4650 | 0.29 | 711.01 | G300E | 1979737.5 | 15.53 | G300E | 795416.65 | 6.24
1076 | Story27 | B20 | 32 MPa RC Beam (42.5 cm x 25 cm) | Beam | 32MPa | Concrete Rectangular | 250 | 425 | 1062.5 | 4650 | 0.49 | 1208.72 | G300E | 2109937.5 | 16.56 | G300E | 2656183.83 | 20.84
1077 | Story27 | B21 | 32 MPa RC Beam (42.5 cm x 25 cm) | Beam | 32MPa | Concrete Rectangular | 250 | 425 | 1062.5 | 4650 | 0.49 | 1208.72 | G300E | 2172421.88 | 17.05 | G300E | 2620158.02 | 20.56
1078 | Story27 | B22 | 32 MPa RC Beam (25 cm x 25 cm) | Beam | 32MPa | Concrete Rectangular | 250 | 250 | 625 | 4650 | 0.29 | 711.01 | G300E | 2075353.12 | 16.28 | G300E | 774225 | 6.07
1079 | Story27 | B23 | 32 MPa RC Beam (25 cm x 25 cm) | Beam | 32MPa | Concrete Rectangular | 250 | 250 | 625 | 4650 | 0.29 | 711.01 | G300E | 2017228.12 | 15.83 | G300E | 774225 | 6.07
1080 | Story27 | B24 | 32 MPa RC Beam (42.5 cm x 25 cm) | Beam | 32MPa | Concrete Rectangular | 250 | 425 | 1062.5 | 4650 | 0.49 | 1208.72 | G300E | 2351737.5 | 18.45 | G300E | 2301644.72 | 18.06
1081 | Story27 | B25 | 32 MPa RC Beam (42.5 cm x 25 cm) | Beam | 32MPa | Concrete Rectangular | 250 | 425 | 1062.5 | 4650 | 0.49 | 1208.72 | G300E | 2315118.75 | 18.17 | G300E | 2548106.42 | 19.99
1082 | Story27 | B26 | 32 MPa RC Beam (42.5 cm x 25 cm) | Beam | 32MPa | Concrete Rectangular | 250 | 425 | 1062.5 | 4800 | 0.51 | 1247.71 | G300E | 4556100 | 35.75 | G300E | 2860086.45 | 22.44
1083 | Story27 | B3 | 32 MPa RC Beam (42.5 cm x 25 cm) | Beam | 32MPa | Concrete Rectangular | 250 | 425 | 1062.5 | 4650 | 0.49 | 1208.72 | G300E | 2177943.75 | 17.09 | G300E | 2620158.02 | 20.56
1084 | Story27 | B30 | 32 MPa RC Beam (42.5 cm x 25 cm) | Beam | 32MPa | Concrete Rectangular | 250 | 425 | 1062.5 | 4650 | 0.49 | 1208.72 | G300E | 4443365.62 | 34.86 | G300E | 2782704.59 | 21.83
1085 | Story27 | B31 | 32 MPa RC Beam (42.5 cm x 25 cm) | Beam | 32MPa | Concrete Rectangular | 250 | 425 | 1062.5 | 4650 | 0.49 | 1208.72 | G300E | 2313375 | 18.15 | G300E | 2548106.42 | 19.99
1086 | Story27 | B32 | 32 MPa RC Beam (42.5 cm x 25 cm) | Beam | 32MPa | Concrete Rectangular | 250 | 425 | 1062.5 | 4650 | 0.49 | 1208.72 | G300E | 2351737.5 | 18.45 | G300E | 2160400.97 | 16.95
1087 | Story27 | B33 | 32 MPa RC Beam (25 cm x 25 cm) | Beam | 32MPa | Concrete Rectangular | 250 | 250 | 625 | 4650 | 0.29 | 711.01 | G300E | 2007928.12 | 15.75 | G300E | 774225 | 6.07
1088 | Story27 | B34 | 32 MPa RC Beam (25 cm x 25 cm) | Beam | 32MPa | Concrete Rectangular | 250 | 250 | 625 | 4650 | 0.29 | 711.01 | G300E | 2083490.62 | 16.35 | G300E | 774225 | 6.07
1089 | Story27 | B35 | 32 MPa RC Beam (42.5 cm x 25 cm) | Beam | 32MPa | Concrete Rectangular | 250 | 425 | 1062.5 | 4650 | 0.49 | 1208.72 | G300E | 2432240.62 | 19.08 | G300E | 2301644.72 | 18.06
1090 | Story27 | B36 | 32 MPa RC Beam (42.5 cm x 25 cm) | Beam | 32MPa | Concrete Rectangular | 250 | 425 | 1062.5 | 4650 | 0.49 | 1208.72 | G300E | 2112262.5 | 16.57 | G300E | 2656183.83 | 20.84
1091 | Story27 | B37 | 32 MPa RC Beam (42.5 cm x 25 cm) | Beam | 32MPa | Concrete Rectangular | 250 | 425 | 1062.5 | 4800 | 0.51 | 1247.71 | G300E | 4583700 | 35.97 | G300E | 2872396.58 | 22.54
1092 | Story27 | B38 | 32 MPa RC Beam (42.5 cm x 25 cm) | Beam | 32MPa | Concrete Rectangular | 250 | 425 | 1062.5 | 4650 | 0.49 | 1208.72 | G300E | 4443656.25 | 34.87 | G300E | 2782695.94 | 21.83
1093 | Story27 | B4 | 32 MPa RC Beam (25 cm x 25 cm) | Beam | 32MPa | Concrete Rectangular | 250 | 250 | 625 | 4650 | 0.29 | 711.01 | G300E | 2073609.38 | 16.27 | G300E | 774225 | 6.07
1094 | Story27 | B40 | 32 MPa RC Beam (42.5 cm x 25 cm) | Beam | 32MPa | Concrete Rectangular | 250 | 425 | 1062.5 | 4650 | 0.49 | 1208.72 | G300E | 4444237.5 | 34.87 | G300E | 2782724.35 | 21.83
1095 | Story27 | B41 | 32 MPa RC Beam (42.5 cm x 25 cm) | Beam | 32MPa | Concrete Rectangular | 250 | 425 | 1062.5 | 4650 | 0.49 | 1208.72 | G300E | 4444237.5 | 34.87 | G300E | 2782713.23 | 21.83
1096 | Story27 | B42 | 32 MPa RC Beam (42.5 cm x 25 cm) | Beam | 32MPa | Concrete Rectangular | 250 | 425 | 1062.5 | 4650 | 0.49 | 1208.72 | G300E | 2109937.5 | 16.56 | G300E | 2656183.83 | 20.84
1097 | Story27 | B43 | 32 MPa RC Beam (42.5 cm x 25 cm) | Beam | 32MPa | Concrete Rectangular | 250 | 425 | 1062.5 | 4650 | 0.49 | 1208.72 | G300E | 2433403.12 | 19.09 | G300E | 2301644.72 | 18.06
1098 | Story27 | B44 | 32 MPa RC Beam (25 cm x 25 cm) | Beam | 32MPa | Concrete Rectangular | 250 | 250 | 625 | 4650 | 0.29 | 711.01 | G300E | 2075353.12 | 16.28 | G300E | 774225 | 6.07
1099 | Story27 | B45 | 32 MPa RC Beam (25 cm x 25 cm) | Beam | 32MPa | Concrete Rectangular | 250 | 250 | 625 | 4650 | 0.29 | 711.01 | G300E | 2032631.25 | 15.95 | G300E | 816608.3 | 6.41
1100 | Story27 | B46 | 32 MPa RC Beam (42.5 cm x 25 cm) | Beam | 32MPa | Concrete Rectangular | 250 | 425 | 1062.5 | 4650 | 0.49 | 1208.72 | G300E | 2172712.5 | 17.05 | G300E | 2620158.02 | 20.56
1101 | Story27 | B47 | 32 MPa RC Beam (42.5 cm x 25 cm) | Beam | 32MPa | Concrete Rectangular | 250 | 425 | 1062.5 | 4650 | 0.49 | 1208.72 | G300E | 2172712.5 | 17.05 | G300E | 2620158.02 | 20.56
1102 | Story27 | B48 | 32 MPa RC Beam (42.5 cm x 25 cm) | Beam | 32MPa | Concrete Rectangular | 250 | 425 | 1062.5 | 4650 | 0.49 | 1208.72 | G300E | 2111681.25 | 16.57 | G300E | 2656183.83 | 20.84
1103 | Story27 | B49 | 32 MPa RC Beam (42.5 cm x 25 cm) | Beam | 32MPa | Concrete Rectangular | 250 | 425 | 1062.5 | 4650 | 0.49 | 1208.72 | G300E | 2433403.12 | 19.09 | G300E | 2301644.72 | 18.06
1104 | Story27 | B5 | 32 MPa RC Beam (42.5 cm x 25 cm) | Beam | 32MPa | Concrete Rectangular | 250 | 425 | 1062.5 | 4650 | 0.49 | 1208.72 | G300E | 2431950 | 19.08 | G300E | 2301644.72 | 18.06
1105 | Story27 | B50 | 32 MPa RC Beam (42.5 cm x 25 cm) | Beam | 32MPa | Concrete Rectangular | 250 | 425 | 1062.5 | 4650 | 0.49 | 1208.72 | G300E | 2315118.75 | 18.17 | G300E | 2548106.42 | 19.99
1106 | Story27 | B51 | 32 MPa RC Beam (42.5 cm x 25 cm) | Beam | 32MPa | Concrete Rectangular | 250 | 425 | 1062.5 | 4650 | 0.49 | 1208.72 | G300E | 2351737.5 | 18.45 | G300E | 2160400.97 | 16.95
1107 | Story27 | B52 | 32 MPa RC Beam (42.5 cm x 25 cm) | Beam | 32MPa | Concrete Rectangular | 250 | 425 | 1062.5 | 4650 | 0.49 | 1208.72 | G300E | 2111971.88 | 16.57 | G300E | 2656183.83 | 20.84
1108 | Story27 | B53 | 32 MPa RC Beam (42.5 cm x 25 cm) | Beam | 32MPa | Concrete Rectangular | 250 | 425 | 1062.5 | 4650 | 0.49 | 1208.72 | G300E | 2172421.88 | 17.05 | G300E | 2620158.02 | 20.56
1109 | Story27 | B54 | 32 MPa RC Beam (42.5 cm x 25 cm) | Beam | 32MPa | Concrete Rectangular | 250 | 425 | 1062.5 | 4650 | 0.49 | 1208.72 | G300E | 2172712.5 | 17.05 | G300E | 2620158.02 | 20.56
1110 | Story27 | B55 | 32 MPa RC Beam (25 cm x 25 cm) | Beam | 32MPa | Concrete Rectangular | 250 | 250 | 625 | 4650 | 0.29 | 711.01 | G300E | 2029434.38 | 15.92 | G300E | 816608.3 | 6.41
1111 | Story27 | B56 | 32 MPa RC Beam (25 cm x 25 cm) | Beam | 32MPa | Concrete Rectangular | 250 | 250 | 625 | 4650 | 0.29 | 711.01 | G300E | 2032921.88 | 15.95 | G300E | 816608.3 | 6.41
1112 | Story27 | B57 | 32 MPa RC Beam (25 cm x 25 cm) | Beam | 32MPa | Concrete Rectangular | 250 | 250 | 625 | 4650 | 0.29 | 711.01 | G300E | 2083200 | 16.35 | G300E | 774225 | 6.07
1113 | Story27 | B58 | 32 MPa RC Beam (25 cm x 25 cm) | Beam | 32MPa | Concrete Rectangular | 250 | 250 | 625 | 4650 | 0.29 | 711.01 | G300E | 2017809.38 | 15.83 | G300E | 774225 | 6.07
1114 | Story27 | B59 | 32 MPa RC Beam (25 cm x 25 cm) | Beam | 32MPa | Concrete Rectangular | 250 | 250 | 625 | 4650 | 0.29 | 711.01 | G300E | 2082909.38 | 16.34 | G300E | 774225 | 6.07
1115 | Story27 | B6 | 32 MPa RC Beam (25 cm x 25 cm) | Beam | 32MPa | Concrete Rectangular | 250 | 250 | 625 | 4650 | 0.29 | 711.01 | G300E | 2007637.5 | 15.75 | G300E | 774225 | 6.07
1116 | Story27 | B60 | 32 MPa RC Beam (25 cm x 25 cm) | Beam | 32MPa | Concrete Rectangular | 250 | 250 | 625 | 4650 | 0.29 | 711.01 | G300E | 2032631.25 | 15.95 | G300E | 816608.3 | 6.41
1117 | Story27 | B7 | 32 MPa RC Beam (42.5 cm x 25 cm) | Beam | 32MPa | Concrete Rectangular | 250 | 425 | 1062.5 | 4650 | 0.49 | 1208.72 | G300E | 2431659.38 | 19.08 | G300E | 2301644.72 | 18.06
1118 | Story27 | B8 | 32 MPa RC Beam (25 cm x 25 cm) | Beam | 32MPa | Concrete Rectangular | 250 | 250 | 625 | 4650 | 0.29 | 711.01 | G300E | 2075643.75 | 16.29 | G300E | 774225 | 6.07
1119 | Story27 | B9 | 32 MPa RC Beam (42.5 cm x 25 cm) | Beam | 32MPa | Concrete Rectangular | 250 | 425 | 1062.5 | 4650 | 0.49 | 1208.72 | G300E | 2172421.88 | 17.05 | G300E | 2620158.02 | 20.56
1120 | Story28 | B1 | 32 MPa RC Beam (25 cm x 25 cm) | Beam | 32MPa | Concrete Rectangular | 250 | 250 | 625 | 4650 | 0.29 | 711.01 | G300E | 1977412.5 | 15.52 | G300E | 795416.65 | 6.24
1121 | Story28 | B10 | 32 MPa RC Beam (25 cm x 25 cm) | Beam | 32MPa | Concrete Rectangular | 250 | 250 | 625 | 4650 | 0.29 | 711.01 | G300E | 2034956.25 | 15.97 | G300E | 816608.3 | 6.41
1122 | Story28 | B11 | 32 MPa RC Beam (25 cm x 25 cm) | Beam | 32MPa | Concrete Rectangular | 250 | 250 | 625 | 4650 | 0.29 | 711.01 | G300E | 2034665.62 | 15.96 | G300E | 816608.3 | 6.41
1123 | Story28 | B12 | 32 MPa RC Beam (25 cm x 25 cm) | Beam | 32MPa | Concrete Rectangular | 250 | 250 | 625 | 4650 | 0.29 | 711.01 | G300E | 2080584.38 | 16.33 | G300E | 774225 | 6.07
1124 | Story28 | B13 | 32 MPa RC Beam (42.5 cm x 25 cm) | Beam | 32MPa | Concrete Rectangular | 250 | 425 | 1062.5 | 4650 | 0.49 | 1208.72 | G300E | 2182012.5 | 17.12 | G300E | 2620158.02 | 20.56
1125 | Story28 | B14 | 32 MPa RC Beam (42.5 cm x 25 cm) | Beam | 32MPa | Concrete Rectangular | 250 | 425 | 1062.5 | 4650 | 0.49 | 1208.72 | G300E | 2116040.62 | 16.6 | G300E | 2656183.83 | 20.84
1126 | Story28 | B15 | 32 MPa RC Beam (42.5 cm x 25 cm) | Beam | 32MPa | Concrete Rectangular | 250 | 425 | 1062.5 | 4650 | 0.49 | 1208.72 | G300E | 2114587.5 | 16.59 | G300E | 2656183.83 | 20.84
1127 | Story28 | B16 | 32 MPa RC Beam (42.5 cm x 25 cm) | Beam | 32MPa | Concrete Rectangular | 250 | 425 | 1062.5 | 4800 | 0.51 | 1247.71 | G300E | 4626600 | 36.3 | G300E | 2860576.05 | 22.45
1128 | Story28 | B17 | 32 MPa RC Beam (42.5 cm x 25 cm) | Beam | 32MPa | Concrete Rectangular | 250 | 425 | 1062.5 | 4650 | 0.49 | 1208.72 | G300E | 2312793.75 | 18.15 | G300E | 2548106.42 | 19.99
1129 | Story28 | B18 | 32 MPa RC Beam (42.5 cm x 25 cm) | Beam | 32MPa | Concrete Rectangular | 250 | 425 | 1062.5 | 4800 | 0.51 | 1247.71 | G300E | 4656300 | 36.54 | G300E | 2874546.22 | 22.55
1130 | Story28 | B19 | 32 MPa RC Beam (42.5 cm x 25 cm) | Beam | 32MPa | Concrete Rectangular | 250 | 425 | 1062.5 | 4650 | 0.49 | 1208.72 | G300E | 2113134.38 | 16.58 | G300E | 2656183.83 | 20.84
1131 | Story28 | B2 | 32 MPa RC Beam (25 cm x 25 cm) | Beam | 32MPa | Concrete Rectangular | 250 | 250 | 625 | 4650 | 0.29 | 711.01 | G300E | 1985840.62 | 15.58 | G300E | 795416.65 | 6.24
1132 | Story28 | B20 | 32 MPa RC Beam (42.5 cm x 25 cm) | Beam | 32MPa | Concrete Rectangular | 250 | 425 | 1062.5 | 4650 | 0.49 | 1208.72 | G300E | 2112843.75 | 16.58 | G300E | 2656183.83 | 20.84
1133 | Story28 | B21 | 32 MPa RC Beam (42.5 cm x 25 cm) | Beam | 32MPa | Concrete Rectangular | 250 | 425 | 1062.5 | 4650 | 0.49 | 1208.72 | G300E | 2177653.12 | 17.09 | G300E | 2620158.02 | 20.56
1134 | Story28 | B22 | 32 MPa RC Beam (25 cm x 25 cm) | Beam | 32MPa | Concrete Rectangular | 250 | 250 | 625 | 4650 | 0.29 | 711.01 | G300E | 2077096.88 | 16.3 | G300E | 774225 | 6.07
1135 | Story28 | B23 | 32 MPa RC Beam (25 cm x 25 cm) | Beam | 32MPa | Concrete Rectangular | 250 | 250 | 625 | 4650 | 0.29 | 711.01 | G300E | 2016065.62 | 15.82 | G300E | 774225 | 6.07
1136 | Story28 | B24 | 32 MPa RC Beam (42.5 cm x 25 cm) | Beam | 32MPa | Concrete Rectangular | 250 | 425 | 1062.5 | 4650 | 0.49 | 1208.72 | G300E | 2437181.25 | 19.12 | G300E | 2301644.72 | 18.06
1137 | Story28 | B25 | 32 MPa RC Beam (42.5 cm x 25 cm) | Beam | 32MPa | Concrete Rectangular | 250 | 425 | 1062.5 | 4650 | 0.49 | 1208.72 | G300E | 2313956.25 | 18.16 | G300E | 2548106.42 | 19.99
1138 | Story28 | B26 | 32 MPa RC Beam (42.5 cm x 25 cm) | Beam | 32MPa | Concrete Rectangular | 250 | 425 | 1062.5 | 4800 | 0.51 | 1247.71 | G300E | 4628400 | 36.32 | G300E | 2898342.82 | 22.74
1139 | Story28 | B3 | 32 MPa RC Beam (42.5 cm x 25 cm) | Beam | 32MPa | Concrete Rectangular | 250 | 425 | 1062.5 | 4650 | 0.49 | 1208.72 | G300E | 2182884.38 | 17.13 | G300E | 2620158.02 | 20.56
1140 | Story28 | B30 | 32 MPa RC Beam (42.5 cm x 25 cm) | Beam | 32MPa | Concrete Rectangular | 250 | 425 | 1062.5 | 4650 | 0.49 | 1208.72 | G300E | 4514278.12 | 35.42 | G300E | 2784759.89 | 21.85
1141 | Story28 | B31 | 32 MPa RC Beam (42.5 cm x 25 cm) | Beam | 32MPa | Concrete Rectangular | 250 | 425 | 1062.5 | 4650 | 0.49 | 1208.72 | G300E | 2312793.75 | 18.15 | G300E | 2548106.42 | 19.99
1142 | Story28 | B32 | 32 MPa RC Beam (42.5 cm x 25 cm) | Beam | 32MPa | Concrete Rectangular | 250 | 425 | 1062.5 | 4650 | 0.49 | 1208.72 | G300E | 2437471.88 | 19.13 | G300E | 2301644.72 | 18.06
1143 | Story28 | B33 | 32 MPa RC Beam (25 cm x 25 cm) | Beam | 32MPa | Concrete Rectangular | 250 | 250 | 625 | 4650 | 0.29 | 711.01 | G300E | 2008509.38 | 15.76 | G300E | 774225 | 6.07
1144 | Story28 | B34 | 32 MPa RC Beam (25 cm x 25 cm) | Beam | 32MPa | Concrete Rectangular | 250 | 250 | 625 | 4650 | 0.29 | 711.01 | G300E | 2083490.62 | 16.35 | G300E | 774225 | 6.07
1145 | Story28 | B35 | 32 MPa RC Beam (42.5 cm x 25 cm) | Beam | 32MPa | Concrete Rectangular | 250 | 425 | 1062.5 | 4650 | 0.49 | 1208.72 | G300E | 2436309.38 | 19.12 | G300E | 2301644.72 | 18.06
1146 | Story28 | B36 | 32 MPa RC Beam (42.5 cm x 25 cm) | Beam | 32MPa | Concrete Rectangular | 250 | 425 | 1062.5 | 4650 | 0.49 | 1208.72 | G300E | 2114587.5 | 16.59 | G300E | 2656183.83 | 20.84
1147 | Story28 | B37 | 32 MPa RC Beam (42.5 cm x 25 cm) | Beam | 32MPa | Concrete Rectangular | 250 | 425 | 1062.5 | 4800 | 0.51 | 1247.71 | G300E | 4655400 | 36.53 | G300E | 2874520.72 | 22.55
1148 | Story28 | B38 | 32 MPa RC Beam (42.5 cm x 25 cm) | Beam | 32MPa | Concrete Rectangular | 250 | 425 | 1062.5 | 4650 | 0.49 | 1208.72 | G300E | 4514278.12 | 35.42 | G300E | 2784753.71 | 21.85
1149 | Story28 | B4 | 32 MPa RC Beam (25 cm x 25 cm) | Beam | 32MPa | Concrete Rectangular | 250 | 250 | 625 | 4650 | 0.29 | 711.01 | G300E | 2075643.75 | 16.29 | G300E | 774225 | 6.07
1150 | Story28 | B40 | 32 MPa RC Beam (42.5 cm x 25 cm) | Beam | 32MPa | Concrete Rectangular | 250 | 425 | 1062.5 | 4650 | 0.49 | 1208.72 | G300E | 4514568.75 | 35.42 | G300E | 2784779.65 | 21.85
1151 | Story28 | B41 | 32 MPa RC Beam (42.5 cm x 25 cm) | Beam | 32MPa | Concrete Rectangular | 250 | 425 | 1062.5 | 4650 | 0.49 | 1208.72 | G300E | 4514278.12 | 35.42 | G300E | 2784771 | 21.85
1152 | Story28 | B42 | 32 MPa RC Beam (42.5 cm x 25 cm) | Beam | 32MPa | Concrete Rectangular | 250 | 425 | 1062.5 | 4650 | 0.49 | 1208.72 | G300E | 2112553.12 | 16.58 | G300E | 2656183.83 | 20.84
1153 | Story28 | B43 | 32 MPa RC Beam (42.5 cm x 25 cm) | Beam | 32MPa | Concrete Rectangular | 250 | 425 | 1062.5 | 4650 | 0.49 | 1208.72 | G300E | 2437762.5 | 19.13 | G300E | 2301644.72 | 18.06
1154 | Story28 | B44 | 32 MPa RC Beam (25 cm x 25 cm) | Beam | 32MPa | Concrete Rectangular | 250 | 250 | 625 | 4650 | 0.29 | 711.01 | G300E | 2077678.12 | 16.3 | G300E | 774225 | 6.07
1155 | Story28 | B45 | 32 MPa RC Beam (25 cm x 25 cm) | Beam | 32MPa | Concrete Rectangular | 250 | 250 | 625 | 4650 | 0.29 | 711.01 | G300E | 2036700 | 15.98 | G300E | 816608.3 | 6.41
1156 | Story28 | B46 | 32 MPa RC Beam (42.5 cm x 25 cm) | Beam | 32MPa | Concrete Rectangular | 250 | 425 | 1062.5 | 4650 | 0.49 | 1208.72 | G300E | 2177653.12 | 17.09 | G300E | 2620158.02 | 20.56
1157 | Story28 | B47 | 32 MPa RC Beam (42.5 cm x 25 cm) | Beam | 32MPa | Concrete Rectangular | 250 | 425 | 1062.5 | 4650 | 0.49 | 1208.72 | G300E | 2177653.12 | 17.09 | G300E | 2620158.02 | 20.56
1158 | Story28 | B48 | 32 MPa RC Beam (42.5 cm x 25 cm) | Beam | 32MPa | Concrete Rectangular | 250 | 425 | 1062.5 | 4650 | 0.49 | 1208.72 | G300E | 2114296.88 | 16.59 | G300E | 2656183.83 | 20.84
1159 | Story28 | B49 | 32 MPa RC Beam (42.5 cm x 25 cm) | Beam | 32MPa | Concrete Rectangular | 250 | 425 | 1062.5 | 4650 | 0.49 | 1208.72 | G300E | 2437762.5 | 19.13 | G300E | 2301644.72 | 18.06
1160 | Story28 | B5 | 32 MPa RC Beam (42.5 cm x 25 cm) | Beam | 32MPa | Concrete Rectangular | 250 | 425 | 1062.5 | 4650 | 0.49 | 1208.72 | G300E | 2436890.62 | 19.12 | G300E | 2301644.72 | 18.06
1161 | Story28 | B50 | 32 MPa RC Beam (42.5 cm x 25 cm) | Beam | 32MPa | Concrete Rectangular | 250 | 425 | 1062.5 | 4650 | 0.49 | 1208.72 | G300E | 2313956.25 | 18.16 | G300E | 2548106.42 | 19.99
1162 | Story28 | B51 | 32 MPa RC Beam (42.5 cm x 25 cm) | Beam | 32MPa | Concrete Rectangular | 250 | 425 | 1062.5 | 4650 | 0.49 | 1208.72 | G300E | 2437471.88 | 19.13 | G300E | 2301644.72 | 18.06
1163 | Story28 | B52 | 32 MPa RC Beam (42.5 cm x 25 cm) | Beam | 32MPa | Concrete Rectangular | 250 | 425 | 1062.5 | 4650 | 0.49 | 1208.72 | G300E | 2114006.25 | 16.59 | G300E | 2656183.83 | 20.84
1164 | Story28 | B53 | 32 MPa RC Beam (42.5 cm x 25 cm) | Beam | 32MPa | Concrete Rectangular | 250 | 425 | 1062.5 | 4650 | 0.49 | 1208.72 | G300E | 2177653.12 | 17.09 | G300E | 2620158.02 | 20.56
1165 | Story28 | B54 | 32 MPa RC Beam (42.5 cm x 25 cm) | Beam | 32MPa | Concrete Rectangular | 250 | 425 | 1062.5 | 4650 | 0.49 | 1208.72 | G300E | 2177653.12 | 17.09 | G300E | 2620158.02 | 20.56
1166 | Story28 | B55 | 32 MPa RC Beam (25 cm x 25 cm) | Beam | 32MPa | Concrete Rectangular | 250 | 250 | 625 | 4650 | 0.29 | 711.01 | G300E | 2034375 | 15.96 | G300E | 816608.3 | 6.41
1167 | Story28 | B56 | 32 MPa RC Beam (25 cm x 25 cm) | Beam | 32MPa | Concrete Rectangular | 250 | 250 | 625 | 4650 | 0.29 | 711.01 | G300E | 2036409.38 | 15.98 | G300E | 816608.3 | 6.41
1168 | Story28 | B57 | 32 MPa RC Beam (25 cm x 25 cm) | Beam | 32MPa | Concrete Rectangular | 250 | 250 | 625 | 4650 | 0.29 | 711.01 | G300E | 2083490.62 | 16.35 | G300E | 774225 | 6.07
1169 | Story28 | B58 | 32 MPa RC Beam (25 cm x 25 cm) | Beam | 32MPa | Concrete Rectangular | 250 | 250 | 625 | 4650 | 0.29 | 711.01 | G300E | 2015775 | 15.82 | G300E | 774225 | 6.07
1170 | Story28 | B59 | 32 MPa RC Beam (25 cm x 25 cm) | Beam | 32MPa | Concrete Rectangular | 250 | 250 | 625 | 4650 | 0.29 | 711.01 | G300E | 2083490.62 | 16.35 | G300E | 774225 | 6.07
1171 | Story28 | B6 | 32 MPa RC Beam (25 cm x 25 cm) | Beam | 32MPa | Concrete Rectangular | 250 | 250 | 625 | 4650 | 0.29 | 711.01 | G300E | 2007928.12 | 15.75 | G300E | 774225 | 6.07
1172 | Story28 | B60 | 32 MPa RC Beam (25 cm x 25 cm) | Beam | 32MPa | Concrete Rectangular | 250 | 250 | 625 | 4650 | 0.29 | 711.01 | G300E | 2036118.75 | 15.98 | G300E | 816608.3 | 6.41
1173 | Story28 | B7 | 32 MPa RC Beam (42.5 cm x 25 cm) | Beam | 32MPa | Concrete Rectangular | 250 | 425 | 1062.5 | 4650 | 0.49 | 1208.72 | G300E | 2436309.38 | 19.12 | G300E | 2301644.72 | 18.06
1174 | Story28 | B8 | 32 MPa RC Beam (25 cm x 25 cm) | Beam | 32MPa | Concrete Rectangular | 250 | 250 | 625 | 4650 | 0.29 | 711.01 | G300E | 2077387.5 | 16.3 | G300E | 774225 | 6.07
1175 | Story28 | B9 | 32 MPa RC Beam (42.5 cm x 25 cm) | Beam | 32MPa | Concrete Rectangular | 250 | 425 | 1062.5 | 4650 | 0.49 | 1208.72 | G300E | 2177943.75 | 17.09 | G300E | 2620158.02 | 20.56
1176 | Story29 | B1 | 32 MPa RC Beam (25 cm x 25 cm) | Beam | 32MPa | Concrete Rectangular | 250 | 250 | 625 | 4650 | 0.29 | 711.01 | G300E | 1973925 | 15.49 | G300E | 795416.65 | 6.24
1177 | Story29 | B10 | 32 MPa RC Beam (25 cm x 25 cm) | Beam | 32MPa | Concrete Rectangular | 250 | 250 | 625 | 4650 | 0.29 | 711.01 | G300E | 2032050 | 15.94 | G300E | 816608.3 | 6.41
1178 | Story29 | B11 | 32 MPa RC Beam (25 cm x 25 cm) | Beam | 32MPa | Concrete Rectangular | 250 | 250 | 625 | 4650 | 0.29 | 711.01 | G300E | 2031759.38 | 15.94 | G300E | 816608.3 | 6.41
1179 | Story29 | B12 | 32 MPa RC Beam (25 cm x 25 cm) | Beam | 32MPa | Concrete Rectangular | 250 | 250 | 625 | 4650 | 0.29 | 711.01 | G300E | 2077387.5 | 16.3 | G300E | 774225 | 6.07
1180 | Story29 | B13 | 32 MPa RC Beam (42.5 cm x 25 cm) | Beam | 32MPa | Concrete Rectangular | 250 | 425 | 1062.5 | 4650 | 0.49 | 1208.72 | G300E | 2186371.88 | 17.16 | G300E | 2620158.02 | 20.56
1181 | Story29 | B14 | 32 MPa RC Beam (42.5 cm x 25 cm) | Beam | 32MPa | Concrete Rectangular | 250 | 425 | 1062.5 | 4650 | 0.49 | 1208.72 | G300E | 2114296.88 | 16.59 | G300E | 2656183.83 | 20.84
1182 | Story29 | B15 | 32 MPa RC Beam (42.5 cm x 25 cm) | Beam | 32MPa | Concrete Rectangular | 250 | 425 | 1062.5 | 4650 | 0.49 | 1208.72 | G300E | 2113425 | 16.58 | G300E | 2656183.83 | 20.84
1183 | Story29 | B16 | 32 MPa RC Beam (42.5 cm x 25 cm) | Beam | 32MPa | Concrete Rectangular | 250 | 425 | 1062.5 | 4800 | 0.51 | 1247.71 | G300E | 4656900 | 36.54 | G300E | 2860982.78 | 22.45
1184 | Story29 | B17 | 32 MPa RC Beam (42.5 cm x 25 cm) | Beam | 32MPa | Concrete Rectangular | 250 | 425 | 1062.5 | 4650 | 0.49 | 1208.72 | G300E | 2311340.62 | 18.14 | G300E | 2548106.42 | 19.99
1185 | Story29 | B18 | 32 MPa RC Beam (42.5 cm x 25 cm) | Beam | 32MPa | Concrete Rectangular | 250 | 425 | 1062.5 | 4800 | 0.51 | 1247.71 | G300E | 4685400 | 36.76 | G300E | 2875469.32 | 22.56
1186 | Story29 | B19 | 32 MPa RC Beam (42.5 cm x 25 cm) | Beam | 32MPa | Concrete Rectangular | 250 | 425 | 1062.5 | 4650 | 0.49 | 1208.72 | G300E | 2111681.25 | 16.57 | G300E | 2656183.83 | 20.84
1187 | Story29 | B2 | 32 MPa RC Beam (25 cm x 25 cm) | Beam | 32MPa | Concrete Rectangular | 250 | 250 | 625 | 4650 | 0.29 | 711.01 | G300E | 1982934.38 | 15.56 | G300E | 795416.65 | 6.24
1188 | Story29 | B20 | 32 MPa RC Beam (42.5 cm x 25 cm) | Beam | 32MPa | Concrete Rectangular | 250 | 425 | 1062.5 | 4650 | 0.49 | 1208.72 | G300E | 2111100 | 16.56 | G300E | 2656183.83 | 20.84
1189 | Story29 | B21 | 32 MPa RC Beam (42.5 cm x 25 cm) | Beam | 32MPa | Concrete Rectangular | 250 | 425 | 1062.5 | 4650 | 0.49 | 1208.72 | G300E | 2181721.88 | 17.12 | G300E | 2620158.02 | 20.56
1190 | Story29 | B22 | 32 MPa RC Beam (25 cm x 25 cm) | Beam | 32MPa | Concrete Rectangular | 250 | 250 | 625 | 4650 | 0.29 | 711.01 | G300E | 2075643.75 | 16.29 | G300E | 774225 | 6.07
1191 | Story29 | B23 | 32 MPa RC Beam (25 cm x 25 cm) | Beam | 32MPa | Concrete Rectangular | 250 | 250 | 625 | 4650 | 0.29 | 711.01 | G300E | 2010834.38 | 15.78 | G300E | 774225 | 6.07
1192 | Story29 | B24 | 32 MPa RC Beam (42.5 cm x 25 cm) | Beam | 32MPa | Concrete Rectangular | 250 | 425 | 1062.5 | 4650 | 0.49 | 1208.72 | G300E | 2288381.25 | 17.96 | G300E | 2301644.72 | 18.06
1193 | Story29 | B25 | 32 MPa RC Beam (42.5 cm x 25 cm) | Beam | 32MPa | Concrete Rectangular | 250 | 425 | 1062.5 | 4650 | 0.49 | 1208.72 | G300E | 2312212.5 | 18.14 | G300E | 2548106.42 | 19.99
1194 | Story29 | B26 | 32 MPa RC Beam (42.5 cm x 25 cm) | Beam | 32MPa | Concrete Rectangular | 250 | 425 | 1062.5 | 4800 | 0.51 | 1247.71 | G300E | 4658100 | 36.55 | G300E | 2898757.2 | 22.74
1195 | Story29 | B3 | 32 MPa RC Beam (42.5 cm x 25 cm) | Beam | 32MPa | Concrete Rectangular | 250 | 425 | 1062.5 | 4650 | 0.49 | 1208.72 | G300E | 2186371.88 | 17.16 | G300E | 2620158.02 | 20.56
1196 | Story29 | B30 | 32 MPa RC Beam (42.5 cm x 25 cm) | Beam | 32MPa | Concrete Rectangular | 250 | 425 | 1062.5 | 4650 | 0.49 | 1208.72 | G300E | 4542178.12 | 35.64 | G300E | 2785652.9 | 21.86
1197 | Story29 | B31 | 32 MPa RC Beam (42.5 cm x 25 cm) | Beam | 32MPa | Concrete Rectangular | 250 | 425 | 1062.5 | 4650 | 0.49 | 1208.72 | G300E | 2311050 | 18.13 | G300E | 2548106.42 | 19.99
1198 | Story29 | B32 | 32 MPa RC Beam (42.5 cm x 25 cm) | Beam | 32MPa | Concrete Rectangular | 250 | 425 | 1062.5 | 4650 | 0.49 | 1208.72 | G300E | 2288962.5 | 17.96 | G300E | 2301644.72 | 18.06
1199 | Story29 | B33 | 32 MPa RC Beam (25 cm x 25 cm) | Beam | 32MPa | Concrete Rectangular | 250 | 250 | 625 | 4650 | 0.29 | 711.01 | G300E | 2004731.25 | 15.73 | G300E | 774225 | 6.07
1200 | Story29 | B34 | 32 MPa RC Beam (25 cm x 25 cm) | Beam | 32MPa | Concrete Rectangular | 250 | 250 | 625 | 4650 | 0.29 | 711.01 | G300E | 2080293.75 | 16.32 | G300E | 774225 | 6.07
1201 | Story29 | B35 | 32 MPa RC Beam (42.5 cm x 25 cm) | Beam | 32MPa | Concrete Rectangular | 250 | 425 | 1062.5 | 4650 | 0.49 | 1208.72 | G300E | 2288381.25 | 17.96 | G300E | 2301644.72 | 18.06
1202 | Story29 | B36 | 32 MPa RC Beam (42.5 cm x 25 cm) | Beam | 32MPa | Concrete Rectangular | 250 | 425 | 1062.5 | 4650 | 0.49 | 1208.72 | G300E | 2112553.12 | 16.58 | G300E | 2656183.83 | 20.84
1203 | Story29 | B37 | 32 MPa RC Beam (42.5 cm x 25 cm) | Beam | 32MPa | Concrete Rectangular | 250 | 425 | 1062.5 | 4800 | 0.51 | 1247.71 | G300E | 4684800 | 36.76 | G300E | 2875443.82 | 22.56
1204 | Story29 | B38 | 32 MPa RC Beam (42.5 cm x 25 cm) | Beam | 32MPa | Concrete Rectangular | 250 | 425 | 1062.5 | 4650 | 0.49 | 1208.72 | G300E | 4542468.75 | 35.64 | G300E | 2785649.2 | 21.86
1205 | Story29 | B4 | 32 MPa RC Beam (25 cm x 25 cm) | Beam | 32MPa | Concrete Rectangular | 250 | 250 | 625 | 4650 | 0.29 | 711.01 | G300E | 2073609.38 | 16.27 | G300E | 774225 | 6.07
1206 | Story29 | B40 | 32 MPa RC Beam (42.5 cm x 25 cm) | Beam | 32MPa | Concrete Rectangular | 250 | 425 | 1062.5 | 4650 | 0.49 | 1208.72 | G300E | 4543050 | 35.65 | G300E | 2785673.9 | 21.86
1207 | Story29 | B41 | 32 MPa RC Beam (42.5 cm x 25 cm) | Beam | 32MPa | Concrete Rectangular | 250 | 425 | 1062.5 | 4650 | 0.49 | 1208.72 | G300E | 4543050 | 35.65 | G300E | 2785666.49 | 21.86
1208 | Story29 | B42 | 32 MPa RC Beam (42.5 cm x 25 cm) | Beam | 32MPa | Concrete Rectangular | 250 | 425 | 1062.5 | 4650 | 0.49 | 1208.72 | G300E | 2111681.25 | 16.57 | G300E | 2656183.83 | 20.84
1209 | Story29 | B43 | 32 MPa RC Beam (42.5 cm x 25 cm) | Beam | 32MPa | Concrete Rectangular | 250 | 425 | 1062.5 | 4650 | 0.49 | 1208.72 | G300E | 2288962.5 | 17.96 | G300E | 2301644.72 | 18.06
1210 | Story29 | B44 | 32 MPa RC Beam (25 cm x 25 cm) | Beam | 32MPa | Concrete Rectangular | 250 | 250 | 625 | 4650 | 0.29 | 711.01 | G300E | 2075353.12 | 16.28 | G300E | 774225 | 6.07
1211 | Story29 | B45 | 32 MPa RC Beam (25 cm x 25 cm) | Beam | 32MPa | Concrete Rectangular | 250 | 250 | 625 | 4650 | 0.29 | 711.01 | G300E | 2032921.88 | 15.95 | G300E | 816608.3 | 6.41
1212 | Story29 | B46 | 32 MPa RC Beam (42.5 cm x 25 cm) | Beam | 32MPa | Concrete Rectangular | 250 | 425 | 1062.5 | 4650 | 0.49 | 1208.72 | G300E | 2181721.88 | 17.12 | G300E | 2620158.02 | 20.56
1213 | Story29 | B47 | 32 MPa RC Beam (42.5 cm x 25 cm) | Beam | 32MPa | Concrete Rectangular | 250 | 425 | 1062.5 | 4650 | 0.49 | 1208.72 | G300E | 2181431.25 | 17.12 | G300E | 2620158.02 | 20.56
1214 | Story29 | B48 | 32 MPa RC Beam (42.5 cm x 25 cm) | Beam | 32MPa | Concrete Rectangular | 250 | 425 | 1062.5 | 4650 | 0.49 | 1208.72 | G300E | 2112262.5 | 16.57 | G300E | 2656183.83 | 20.84
1215 | Story29 | B49 | 32 MPa RC Beam (42.5 cm x 25 cm) | Beam | 32MPa | Concrete Rectangular | 250 | 425 | 1062.5 | 4650 | 0.49 | 1208.72 | G300E | 2288962.5 | 17.96 | G300E | 2301644.72 | 18.06
1216 | Story29 | B5 | 32 MPa RC Beam (42.5 cm x 25 cm) | Beam | 32MPa | Concrete Rectangular | 250 | 425 | 1062.5 | 4650 | 0.49 | 1208.72 | G300E | 2288090.62 | 17.95 | G300E | 2301644.72 | 18.06
1217 | Story29 | B50 | 32 MPa RC Beam (42.5 cm x 25 cm) | Beam | 32MPa | Concrete Rectangular | 250 | 425 | 1062.5 | 4650 | 0.49 | 1208.72 | G300E | 2312212.5 | 18.14 | G300E | 2548106.42 | 19.99
1218 | Story29 | B51 | 32 MPa RC Beam (42.5 cm x 25 cm) | Beam | 32MPa | Concrete Rectangular | 250 | 425 | 1062.5 | 4650 | 0.49 | 1208.72 | G300E | 2288962.5 | 17.96 | G300E | 2301644.72 | 18.06
1219 | Story29 | B52 | 32 MPa RC Beam (42.5 cm x 25 cm) | Beam | 32MPa | Concrete Rectangular | 250 | 425 | 1062.5 | 4650 | 0.49 | 1208.72 | G300E | 2112553.12 | 16.58 | G300E | 2656183.83 | 20.84
1220 | Story29 | B53 | 32 MPa RC Beam (42.5 cm x 25 cm) | Beam | 32MPa | Concrete Rectangular | 250 | 425 | 1062.5 | 4650 | 0.49 | 1208.72 | G300E | 2181721.88 | 17.12 | G300E | 2620158.02 | 20.56
1221 | Story29 | B54 | 32 MPa RC Beam (42.5 cm x 25 cm) | Beam | 32MPa | Concrete Rectangular | 250 | 425 | 1062.5 | 4650 | 0.49 | 1208.72 | G300E | 2181431.25 | 17.12 | G300E | 2620158.02 | 20.56
1222 | Story29 | B55 | 32 MPa RC Beam (25 cm x 25 cm) | Beam | 32MPa | Concrete Rectangular | 250 | 250 | 625 | 4650 | 0.29 | 711.01 | G300E | 2032050 | 15.94 | G300E | 816608.3 | 6.41
1223 | Story29 | B56 | 32 MPa RC Beam (25 cm x 25 cm) | Beam | 32MPa | Concrete Rectangular | 250 | 250 | 625 | 4650 | 0.29 | 711.01 | G300E | 2032631.25 | 15.95 | G300E | 816608.3 | 6.41
1224 | Story29 | B57 | 32 MPa RC Beam (25 cm x 25 cm) | Beam | 32MPa | Concrete Rectangular | 250 | 250 | 625 | 4650 | 0.29 | 711.01 | G300E | 2080003.12 | 16.32 | G300E | 774225 | 6.07
1225 | Story29 | B58 | 32 MPa RC Beam (25 cm x 25 cm) | Beam | 32MPa | Concrete Rectangular | 250 | 250 | 625 | 4650 | 0.29 | 711.01 | G300E | 2011125 | 15.78 | G300E | 774225 | 6.07
1226 | Story29 | B59 | 32 MPa RC Beam (25 cm x 25 cm) | Beam | 32MPa | Concrete Rectangular | 250 | 250 | 625 | 4650 | 0.29 | 711.01 | G300E | 2079712.5 | 16.32 | G300E | 774225 | 6.07
1227 | Story29 | B6 | 32 MPa RC Beam (25 cm x 25 cm) | Beam | 32MPa | Concrete Rectangular | 250 | 250 | 625 | 4650 | 0.29 | 711.01 | G300E | 2005603.12 | 15.74 | G300E | 774225 | 6.07
1228 | Story29 | B60 | 32 MPa RC Beam (25 cm x 25 cm) | Beam | 32MPa | Concrete Rectangular | 250 | 250 | 625 | 4650 | 0.29 | 711.01 | G300E | 2032921.88 | 15.95 | G300E | 816608.3 | 6.41
1229 | Story29 | B7 | 32 MPa RC Beam (42.5 cm x 25 cm) | Beam | 32MPa | Concrete Rectangular | 250 | 425 | 1062.5 | 4650 | 0.49 | 1208.72 | G300E | 2288381.25 | 17.96 | G300E | 2301644.72 | 18.06
1230 | Story29 | B8 | 32 MPa RC Beam (25 cm x 25 cm) | Beam | 32MPa | Concrete Rectangular | 250 | 250 | 625 | 4650 | 0.29 | 711.01 | G300E | 2075643.75 | 16.29 | G300E | 774225 | 6.07
1231 | Story29 | B9 | 32 MPa RC Beam (42.5 cm x 25 cm) | Beam | 32MPa | Concrete Rectangular | 250 | 425 | 1062.5 | 4650 | 0.49 | 1208.72 | G300E | 2181721.88 | 17.12 | G300E | 2620158.02 | 20.56
1232 | Story3 | B1 | 32 MPa RC Beam (25 cm x 25 cm) | Beam | 32MPa | Concrete Rectangular | 250 | 250 | 625 | 4537.5 | 0.28 | 693.81 | G300E | 1420885.71 | 11.15 | G300E | 647566.07 | 5.08
1233 | Story3 | B10 | 32 MPa RC Beam (25 cm x 25 cm) | Beam | 32MPa | Concrete Rectangular | 250 | 250 | 625 | 4537.5 | 0.28 | 693.81 | G300E | 1262073.21 | 9.9 | G300E | 647566.07 | 5.08
1234 | Story3 | B11 | 32 MPa RC Beam (25 cm x 25 cm) | Beam | 32MPa | Concrete Rectangular | 250 | 250 | 625 | 4537.5 | 0.28 | 693.81 | G300E | 1262073.21 | 9.9 | G300E | 647566.07 | 5.08
1235 | Story3 | B12 | 32 MPa RC Beam (25 cm x 25 cm) | Beam | 32MPa | Concrete Rectangular | 250 | 250 | 625 | 4537.5 | 0.28 | 693.81 | G300E | 1499643.75 | 11.77 | G300E | 647566.07 | 5.08
1236 | Story3 | B13 | 32 MPa RC Beam (25 cm x 25 cm) | Beam | 32MPa | Concrete Rectangular | 250 | 250 | 625 | 4537.5 | 0.28 | 693.81 | G300E | 1996500 | 15.67 | G300E | 610537.64 | 4.79
1237 | Story3 | B14 | 32 MPa RC Beam (25 cm x 25 cm) | Beam | 32MPa | Concrete Rectangular | 250 | 250 | 625 | 4537.5 | 0.28 | 693.81 | G300E | 1850975.89 | 14.52 | G300E | 478976.88 | 3.76
1238 | Story3 | B15 | 32 MPa RC Beam (25 cm x 25 cm) | Beam | 32MPa | Concrete Rectangular | 250 | 250 | 625 | 4537.5 | 0.28 | 693.81 | G300E | 1789719.64 | 14.04 | G300E | 694832.24 | 5.45
1239 | Story3 | B16 | 32 MPa RC Beam (25 cm x 25 cm) | Beam | 32MPa | Concrete Rectangular | 250 | 250 | 625 | 4800 | 0.3 | 733.94 | G300E | 2203200 | 17.29 | G300E | 792587.2 | 6.22
1240 | Story3 | B17 | 32 MPa RC Beam (25 cm x 25 cm) | Beam | 32MPa | Concrete Rectangular | 250 | 250 | 625 | 4537.5 | 0.28 | 693.81 | G300E | 1697349.11 | 13.32 | G300E | 694832.24 | 5.45
1241 | Story3 | B18 | 32 MPa RC Beam (25 cm x 25 cm) | Beam | 32MPa | Concrete Rectangular | 250 | 250 | 625 | 4800 | 0.3 | 733.94 | G300E | 2255360 | 17.7 | G300E | 792587.2 | 6.22
1242 | Story3 | B19 | 32 MPa RC Beam (25 cm x 25 cm) | Beam | 32MPa | Concrete Rectangular | 250 | 250 | 625 | 4537.5 | 0.28 | 693.81 | G300E | 1818565.18 | 14.27 | G300E | 694832.24 | 5.45
1243 | Story3 | B2 | 32 MPa RC Beam (25 cm x 25 cm) | Beam | 32MPa | Concrete Rectangular | 250 | 250 | 625 | 4537.5 | 0.28 | 693.81 | G300E | 1294808.04 | 10.16 | G300E | 647566.07 | 5.08
1244 | Story3 | B20 | 32 MPa RC Beam (25 cm x 25 cm) | Beam | 32MPa | Concrete Rectangular | 250 | 250 | 625 | 4537.5 | 0.28 | 693.81 | G300E | 1818241.07 | 14.27 | G300E | 694832.24 | 5.45
1245 | Story3 | B21 | 32 MPa RC Beam (25 cm x 25 cm) | Beam | 32MPa | Concrete Rectangular | 250 | 250 | 625 | 4537.5 | 0.28 | 693.81 | G300E | 2024697.32 | 15.89 | G300E | 394682.28 | 3.1
1246 | Story3 | B22 | 32 MPa RC Beam (25 cm x 25 cm) | Beam | 32MPa | Concrete Rectangular | 250 | 250 | 625 | 4537.5 | 0.28 | 693.81 | G300E | 1242950.89 | 9.75 | G300E | 647566.07 | 5.08
1247 | Story3 | B23 | 32 MPa RC Beam (25 cm x 25 cm) | Beam | 32MPa | Concrete Rectangular | 250 | 250 | 625 | 4537.5 | 0.28 | 693.81 | G300E | 1499643.75 | 11.77 | G300E | 647566.07 | 5.08
1248 | Story3 | B24 | 32 MPa RC Beam (25 cm x 25 cm) | Beam | 32MPa | Concrete Rectangular | 250 | 250 | 625 | 4537.5 | 0.28 | 693.81 | G300E | 2049005.36 | 16.08 | G300E | 742098.4 | 5.82
1249 | Story3 | B25 | 32 MPa RC Beam (25 cm x 25 cm) | Beam | 32MPa | Concrete Rectangular | 250 | 250 | 625 | 4537.5 | 0.28 | 693.81 | G300E | 1695404.46 | 13.3 | G300E | 694832.24 | 5.45
1250 | Story3 | B26 | 32 MPa RC Beam (25 cm x 25 cm) | Beam | 32MPa | Concrete Rectangular | 250 | 250 | 625 | 4800 | 0.3 | 733.94 | G300E | 2210880 | 17.35 | G300E | 792587.2 | 6.22
1251 | Story3 | B3 | 32 MPa RC Beam (25 cm x 25 cm) | Beam | 32MPa | Concrete Rectangular | 250 | 250 | 625 | 4537.5 | 0.28 | 693.81 | G300E | 1995851.79 | 15.66 | G300E | 394682.28 | 3.1
1252 | Story3 | B30 | 32 MPa RC Beam (25 cm x 25 cm) | Beam | 32MPa | Concrete Rectangular | 250 | 250 | 625 | 4537.5 | 0.28 | 693.81 | G300E | 2132322.5 | 16.73 | G300E | 749242.59 | 5.88
1253 | Story3 | B31 | 32 MPa RC Beam (25 cm x 25 cm) | Beam | 32MPa | Concrete Rectangular | 250 | 250 | 625 | 4537.5 | 0.28 | 693.81 | G300E | 1697673.21 | 13.32 | G300E | 694832.24 | 5.45
1254 | Story3 | B32 | 32 MPa RC Beam (25 cm x 25 cm) | Beam | 32MPa | Concrete Rectangular | 250 | 250 | 625 | 4537.5 | 0.28 | 693.81 | G300E | 2049653.57 | 16.08 | G300E | 526243.04 | 4.13
1255 | Story3 | B33 | 32 MPa RC Beam (25 cm x 25 cm) | Beam | 32MPa | Concrete Rectangular | 250 | 250 | 625 | 4537.5 | 0.28 | 693.81 | G300E | 1241330.36 | 9.74 | G300E | 647566.07 | 5.08
1256 | Story3 | B34 | 32 MPa RC Beam (25 cm x 25 cm) | Beam | 32MPa | Concrete Rectangular | 250 | 250 | 625 | 4537.5 | 0.28 | 693.81 | G300E | 1501264.29 | 11.78 | G300E | 647566.07 | 5.08
1257 | Story3 | B35 | 32 MPa RC Beam (25 cm x 25 cm) | Beam | 32MPa | Concrete Rectangular | 250 | 250 | 625 | 4537.5 | 0.28 | 693.81 | G300E | 2053542.86 | 16.11 | G300E | 742098.4 | 5.82
1258 | Story3 | B36 | 32 MPa RC Beam (25 cm x 25 cm) | Beam | 32MPa | Concrete Rectangular | 250 | 250 | 625 | 4537.5 | 0.28 | 693.81 | G300E | 1825371.43 | 14.32 | G300E | 694832.24 | 5.45
1259 | Story3 | B37 | 32 MPa RC Beam (25 cm x 25 cm) | Beam | 32MPa | Concrete Rectangular | 250 | 250 | 625 | 4800 | 0.3 | 733.94 | G300E | 2258880 | 17.72 | G300E | 792587.2 | 6.22
1260 | Story3 | B38 | 32 MPa RC Beam (25 cm x 25 cm) | Beam | 32MPa | Concrete Rectangular | 250 | 250 | 625 | 4537.5 | 0.28 | 693.81 | G300E | 2135952.5 | 16.76 | G300E | 749242.59 | 5.88
1261 | Story3 | B4 | 32 MPa RC Beam (25 cm x 25 cm) | Beam | 32MPa | Concrete Rectangular | 250 | 250 | 625 | 4537.5 | 0.28 | 693.81 | G300E | 1242302.68 | 9.75 | G300E | 647566.07 | 5.08
1262 | Story3 | B40 | 32 MPa RC Beam (25 cm x 25 cm) | Beam | 32MPa | Concrete Rectangular | 250 | 250 | 625 | 4537.5 | 0.28 | 693.81 | G300E | 2132322.5 | 16.73 | G300E | 749242.59 | 5.88
1263 | Story3 | B41 | 32 MPa RC Beam (25 cm x 25 cm) | Beam | 32MPa | Concrete Rectangular | 250 | 250 | 625 | 4537.5 | 0.28 | 693.81 | G300E | 2135952.5 | 16.76 | G300E | 749242.59 | 5.88
1264 | Story3 | B42 | 32 MPa RC Beam (25 cm x 25 cm) | Beam | 32MPa | Concrete Rectangular | 250 | 250 | 625 | 4537.5 | 0.28 | 693.81 | G300E | 1818241.07 | 14.27 | G300E | 694832.24 | 5.45
1265 | Story3 | B43 | 32 MPa RC Beam (25 cm x 25 cm) | Beam | 32MPa | Concrete Rectangular | 250 | 250 | 625 | 4537.5 | 0.28 | 693.81 | G300E | 2053866.96 | 16.12 | G300E | 526243.04 | 4.13
1266 | Story3 | B44 | 32 MPa RC Beam (25 cm x 25 cm) | Beam | 32MPa | Concrete Rectangular | 250 | 250 | 625 | 4537.5 | 0.28 | 693.81 | G300E | 1242950.89 | 9.75 | G300E | 647566.07 | 5.08
1267 | Story3 | B45 | 32 MPa RC Beam (25 cm x 25 cm) | Beam | 32MPa | Concrete Rectangular | 250 | 250 | 625 | 4537.5 | 0.28 | 693.81 | G300E | 1332728.57 | 10.46 | G300E | 647566.07 | 5.08
1268 | Story3 | B46 | 32 MPa RC Beam (25 cm x 25 cm) | Beam | 32MPa | Concrete Rectangular | 250 | 250 | 625 | 4537.5 | 0.28 | 693.81 | G300E | 2030855.36 | 15.93 | G300E | 718465.32 | 5.64
1269 | Story3 | B47 | 32 MPa RC Beam (25 cm x 25 cm) | Beam | 32MPa | Concrete Rectangular | 250 | 250 | 625 | 4537.5 | 0.28 | 693.81 | G300E | 2030855.36 | 15.93 | G300E | 718465.32 | 5.64
1270 | Story3 | B48 | 32 MPa RC Beam (25 cm x 25 cm) | Beam | 32MPa | Concrete Rectangular | 250 | 250 | 625 | 4537.5 | 0.28 | 693.81 | G300E | 1825371.43 | 14.32 | G300E | 694832.24 | 5.45
1271 | Story3 | B49 | 32 MPa RC Beam (25 cm x 25 cm) | Beam | 32MPa | Concrete Rectangular | 250 | 250 | 625 | 4537.5 | 0.28 | 693.81 | G300E | 2053542.86 | 16.11 | G300E | 742098.4 | 5.82
1272 | Story3 | B5 | 32 MPa RC Beam (25 cm x 25 cm) | Beam | 32MPa | Concrete Rectangular | 250 | 250 | 625 | 4537.5 | 0.28 | 693.81 | G300E | 2051922.32 | 16.1 | G300E | 526243.04 | 4.13
1273 | Story3 | B50 | 32 MPa RC Beam (25 cm x 25 cm) | Beam | 32MPa | Concrete Rectangular | 250 | 250 | 625 | 4537.5 | 0.28 | 693.81 | G300E | 1697673.21 | 13.32 | G300E | 694832.24 | 5.45
1274 | Story3 | B51 | 32 MPa RC Beam (25 cm x 25 cm) | Beam | 32MPa | Concrete Rectangular | 250 | 250 | 625 | 4537.5 | 0.28 | 693.81 | G300E | 2049977.68 | 16.08 | G300E | 742098.4 | 5.82
1275 | Story3 | B52 | 32 MPa RC Beam (25 cm x 25 cm) | Beam | 32MPa | Concrete Rectangular | 250 | 250 | 625 | 4537.5 | 0.28 | 693.81 | G300E | 1825371.43 | 14.32 | G300E | 694832.24 | 5.45
1276 | Story3 | B53 | 32 MPa RC Beam (25 cm x 25 cm) | Beam | 32MPa | Concrete Rectangular | 250 | 250 | 625 | 4537.5 | 0.28 | 693.81 | G300E | 2024697.32 | 15.89 | G300E | 718465.32 | 5.64
1277 | Story3 | B54 | 32 MPa RC Beam (25 cm x 25 cm) | Beam | 32MPa | Concrete Rectangular | 250 | 250 | 625 | 4537.5 | 0.28 | 693.81 | G300E | 2030855.36 | 15.93 | G300E | 394682.28 | 3.1
1278 | Story3 | B55 | 32 MPa RC Beam (25 cm x 25 cm) | Beam | 32MPa | Concrete Rectangular | 250 | 250 | 625 | 4537.5 | 0.28 | 693.81 | G300E | 1262073.21 | 9.9 | G300E | 647566.07 | 5.08
1279 | Story3 | B56 | 32 MPa RC Beam (25 cm x 25 cm) | Beam | 32MPa | Concrete Rectangular | 250 | 250 | 625 | 4537.5 | 0.28 | 693.81 | G300E | 1332728.57 | 10.46 | G300E | 647566.07 | 5.08
1280 | Story3 | B57 | 32 MPa RC Beam (25 cm x 25 cm) | Beam | 32MPa | Concrete Rectangular | 250 | 250 | 625 | 4537.5 | 0.28 | 693.81 | G300E | 1501264.29 | 11.78 | G300E | 647566.07 | 5.08
1281 | Story3 | B58 | 32 MPa RC Beam (25 cm x 25 cm) | Beam | 32MPa | Concrete Rectangular | 250 | 250 | 625 | 4537.5 | 0.28 | 693.81 | G300E | 1499319.64 | 11.76 | G300E | 647566.07 | 5.08
1282 | Story3 | B59 | 32 MPa RC Beam (25 cm x 25 cm) | Beam | 32MPa | Concrete Rectangular | 250 | 250 | 625 | 4537.5 | 0.28 | 693.81 | G300E | 1501264.29 | 11.78 | G300E | 647566.07 | 5.08
1283 | Story3 | B6 | 32 MPa RC Beam (25 cm x 25 cm) | Beam | 32MPa | Concrete Rectangular | 250 | 250 | 625 | 4537.5 | 0.28 | 693.81 | G300E | 1241330.36 | 9.74 | G300E | 647566.07 | 5.08
1284 | Story3 | B60 | 32 MPa RC Beam (25 cm x 25 cm) | Beam | 32MPa | Concrete Rectangular | 250 | 250 | 625 | 4537.5 | 0.28 | 693.81 | G300E | 1332728.57 | 10.46 | G300E | 647566.07 | 5.08
1285 | Story3 | B7 | 32 MPa RC Beam (25 cm x 25 cm) | Beam | 32MPa | Concrete Rectangular | 250 | 250 | 625 | 4537.5 | 0.28 | 693.81 | G300E | 2049653.57 | 16.08 | G300E | 526243.04 | 4.13
1286 | Story3 | B8 | 32 MPa RC Beam (25 cm x 25 cm) | Beam | 32MPa | Concrete Rectangular | 250 | 250 | 625 | 4537.5 | 0.28 | 693.81 | G300E | 1242950.89 | 9.75 | G300E | 647566.07 | 5.08
1287 | Story3 | B9 | 32 MPa RC Beam (25 cm x 25 cm) | Beam | 32MPa | Concrete Rectangular | 250 | 250 | 625 | 4537.5 | 0.28 | 693.81 | G300E | 2024697.32 | 15.89 | G300E | 394682.28 | 3.1
1288 | Story30 | B1 | 32 MPa RC Beam (25 cm x 25 cm) | Beam | 32MPa | Concrete Rectangular | 250 | 250 | 625 | 4650 | 0.29 | 711.01 | G300E | 1912312.5 | 15 | G300E | 800066.65 | 6.28
1289 | Story30 | B10 | 32 MPa RC Beam (25 cm x 25 cm) | Beam | 32MPa | Concrete Rectangular | 250 | 250 | 625 | 4650 | 0.29 | 711.01 | G300E | 1940793.75 | 15.23 | G300E | 822420.8 | 6.45
1290 | Story30 | B11 | 32 MPa RC Beam (25 cm x 25 cm) | Beam | 32MPa | Concrete Rectangular | 250 | 250 | 625 | 4650 | 0.29 | 711.01 | G300E | 1941084.38 | 15.23 | G300E | 822420.8 | 6.45
1291 | Story30 | B12 | 32 MPa RC Beam (25 cm x 25 cm) | Beam | 32MPa | Concrete Rectangular | 250 | 250 | 625 | 4650 | 0.29 | 711.01 | G300E | 2111971.88 | 16.57 | G300E | 774225 | 6.07
1292 | Story30 | B13 | 32 MPa RC Beam (42.5 cm x 25 cm) | Beam | 32MPa | Concrete Rectangular | 250 | 425 | 1062.5 | 4650 | 0.49 | 1208.72 | G300E | 2192475 | 17.2 | G300E | 2656183.83 | 20.84
1293 | Story30 | B14 | 32 MPa RC Beam (42.5 cm x 25 cm) | Beam | 32MPa | Concrete Rectangular | 250 | 425 | 1062.5 | 4650 | 0.49 | 1208.72 | G300E | 2203518.75 | 17.29 | G300E | 2692209.63 | 21.12
1294 | Story30 | B15 | 32 MPa RC Beam (42.5 cm x 25 cm) | Beam | 32MPa | Concrete Rectangular | 250 | 425 | 1062.5 | 4650 | 0.49 | 1208.72 | G300E | 2202646.88 | 17.28 | G300E | 2692209.63 | 21.12
1295 | Story30 | B16 | 32 MPa RC Beam (42.5 cm x 25 cm) | Beam | 32MPa | Concrete Rectangular | 250 | 425 | 1062.5 | 4800 | 0.51 | 1247.71 | G300E | 4781100 | 37.51 | G300E | 2937832.12 | 23.05
1296 | Story30 | B17 | 32 MPa RC Beam (42.5 cm x 25 cm) | Beam | 32MPa | Concrete Rectangular | 250 | 425 | 1062.5 | 4650 | 0.49 | 1208.72 | G300E | 2480775 | 19.47 | G300E | 2548106.42 | 19.99
1297 | Story30 | B18 | 32 MPa RC Beam (42.5 cm x 25 cm) | Beam | 32MPa | Concrete Rectangular | 250 | 425 | 1062.5 | 4800 | 0.51 | 1247.71 | G300E | 4725300 | 37.08 | G300E | 2955177.22 | 23.19
1298 | Story30 | B19 | 32 MPa RC Beam (42.5 cm x 25 cm) | Beam | 32MPa | Concrete Rectangular | 250 | 425 | 1062.5 | 4650 | 0.49 | 1208.72 | G300E | 2143650 | 16.82 | G300E | 2656183.83 | 20.84
1299 | Story30 | B2 | 32 MPa RC Beam (25 cm x 25 cm) | Beam | 32MPa | Concrete Rectangular | 250 | 250 | 625 | 4650 | 0.29 | 711.01 | G300E | 1916381.25 | 15.04 | G300E | 801229.15 | 6.29
1300 | Story30 | B20 | 32 MPa RC Beam (42.5 cm x 25 cm) | Beam | 32MPa | Concrete Rectangular | 250 | 425 | 1062.5 | 4650 | 0.49 | 1208.72 | G300E | 2143068.75 | 16.82 | G300E | 2656183.83 | 20.84
1301 | Story30 | B21 | 32 MPa RC Beam (42.5 cm x 25 cm) | Beam | 32MPa | Concrete Rectangular | 250 | 425 | 1062.5 | 4650 | 0.49 | 1208.72 | G300E | 2187825 | 17.17 | G300E | 2656183.83 | 20.84
1302 | Story30 | B22 | 32 MPa RC Beam (25 cm x 25 cm) | Beam | 32MPa | Concrete Rectangular | 250 | 250 | 625 | 4650 | 0.29 | 711.01 | G300E | 2110809.38 | 16.56 | G300E | 774225 | 6.07
1303 | Story30 | B23 | 32 MPa RC Beam (25 cm x 25 cm) | Beam | 32MPa | Concrete Rectangular | 250 | 250 | 625 | 4650 | 0.29 | 711.01 | G300E | 2039315.62 | 16 | G300E | 774225 | 6.07
1304 | Story30 | B24 | 32 MPa RC Beam (42.5 cm x 25 cm) | Beam | 32MPa | Concrete Rectangular | 250 | 425 | 1062.5 | 4650 | 0.49 | 1208.72 | G300E | 2483100 | 19.48 | G300E | 2055183.02 | 16.13
1305 | Story30 | B25 | 32 MPa RC Beam (42.5 cm x 25 cm) | Beam | 32MPa | Concrete Rectangular | 250 | 425 | 1062.5 | 4650 | 0.49 | 1208.72 | G300E | 2481356.25 | 19.47 | G300E | 2548106.42 | 19.99
1306 | Story30 | B26 | 32 MPa RC Beam (42.5 cm x 25 cm) | Beam | 32MPa | Concrete Rectangular | 250 | 425 | 1062.5 | 4800 | 0.51 | 1247.71 | G300E | 4782900 | 37.53 | G300E | 2938969.42 | 23.06
1307 | Story30 | B3 | 32 MPa RC Beam (42.5 cm x 25 cm) | Beam | 32MPa | Concrete Rectangular | 250 | 425 | 1062.5 | 4650 | 0.49 | 1208.72 | G300E | 2192765.62 | 17.21 | G300E | 2656183.83 | 20.84
1308 | Story30 | B30 | 32 MPa RC Beam (42.5 cm x 25 cm) | Beam | 32MPa | Concrete Rectangular | 250 | 425 | 1062.5 | 4650 | 0.49 | 1208.72 | G300E | 4662787.5 | 36.59 | G300E | 2862873.64 | 22.46
1309 | Story30 | B31 | 32 MPa RC Beam (42.5 cm x 25 cm) | Beam | 32MPa | Concrete Rectangular | 250 | 425 | 1062.5 | 4650 | 0.49 | 1208.72 | G300E | 2480775 | 19.47 | G300E | 2548106.42 | 19.99
1310 | Story30 | B32 | 32 MPa RC Beam (42.5 cm x 25 cm) | Beam | 32MPa | Concrete Rectangular | 250 | 425 | 1062.5 | 4650 | 0.49 | 1208.72 | G300E | 2482809.38 | 19.48 | G300E | 2055183.02 | 16.13
1311 | Story30 | B33 | 32 MPa RC Beam (25 cm x 25 cm) | Beam | 32MPa | Concrete Rectangular | 250 | 250 | 625 | 4650 | 0.29 | 711.01 | G300E | 2035828.12 | 15.97 | G300E | 774225 | 6.07
1312 | Story30 | B34 | 32 MPa RC Beam (25 cm x 25 cm) | Beam | 32MPa | Concrete Rectangular | 250 | 250 | 625 | 4650 | 0.29 | 711.01 | G300E | 2115168.75 | 16.6 | G300E | 774225 | 6.07
1313 | Story30 | B35 | 32 MPa RC Beam (42.5 cm x 25 cm) | Beam | 32MPa | Concrete Rectangular | 250 | 425 | 1062.5 | 4650 | 0.49 | 1208.72 | G300E | 2481937.5 | 19.47 | G300E | 2055183.02 | 16.13
1314 | Story30 | B36 | 32 MPa RC Beam (42.5 cm x 25 cm) | Beam | 32MPa | Concrete Rectangular | 250 | 425 | 1062.5 | 4650 | 0.49 | 1208.72 | G300E | 2143940.62 | 16.82 | G300E | 2656183.83 | 20.84
1315 | Story30 | B37 | 32 MPa RC Beam (42.5 cm x 25 cm) | Beam | 32MPa | Concrete Rectangular | 250 | 425 | 1062.5 | 4800 | 0.51 | 1247.71 | G300E | 4725000 | 37.07 | G300E | 2955156.82 | 23.19
1316 | Story30 | B38 | 32 MPa RC Beam (42.5 cm x 25 cm) | Beam | 32MPa | Concrete Rectangular | 250 | 425 | 1062.5 | 4650 | 0.49 | 1208.72 | G300E | 4581412.5 | 35.95 | G300E | 2862872.4 | 22.46
1317 | Story30 | B4 | 32 MPa RC Beam (25 cm x 25 cm) | Beam | 32MPa | Concrete Rectangular | 250 | 250 | 625 | 4650 | 0.29 | 711.01 | G300E | 2109065.62 | 16.55 | G300E | 774225 | 6.07
1318 | Story30 | B40 | 32 MPa RC Beam (42.5 cm x 25 cm) | Beam | 32MPa | Concrete Rectangular | 250 | 425 | 1062.5 | 4650 | 0.49 | 1208.72 | G300E | 4663078.12 | 36.59 | G300E | 2862897.11 | 22.46
1319 | Story30 | B41 | 32 MPa RC Beam (42.5 cm x 25 cm) | Beam | 32MPa | Concrete Rectangular | 250 | 425 | 1062.5 | 4650 | 0.49 | 1208.72 | G300E | 4581412.5 | 35.95 | G300E | 2862893.4 | 22.46
1320 | Story30 | B42 | 32 MPa RC Beam (42.5 cm x 25 cm) | Beam | 32MPa | Concrete Rectangular | 250 | 425 | 1062.5 | 4650 | 0.49 | 1208.72 | G300E | 2143359.38 | 16.82 | G300E | 2656183.83 | 20.84
1321 | Story30 | B43 | 32 MPa RC Beam (42.5 cm x 25 cm) | Beam | 32MPa | Concrete Rectangular | 250 | 425 | 1062.5 | 4650 | 0.49 | 1208.72 | G300E | 2482228.12 | 19.48 | G300E | 2055183.02 | 16.13
1322 | Story30 | B44 | 32 MPa RC Beam (25 cm x 25 cm) | Beam | 32MPa | Concrete Rectangular | 250 | 250 | 625 | 4650 | 0.29 | 711.01 | G300E | 2110518.75 | 16.56 | G300E | 774225 | 6.07
1323 | Story30 | B45 | 32 MPa RC Beam (25 cm x 25 cm) | Beam | 32MPa | Concrete Rectangular | 250 | 250 | 625 | 4650 | 0.29 | 711.01 | G300E | 1939631.25 | 15.22 | G300E | 822420.8 | 6.45
1324 | Story30 | B46 | 32 MPa RC Beam (42.5 cm x 25 cm) | Beam | 32MPa | Concrete Rectangular | 250 | 425 | 1062.5 | 4650 | 0.49 | 1208.72 | G300E | 2186953.12 | 17.16 | G300E | 2656183.83 | 20.84
1325 | Story30 | B47 | 32 MPa RC Beam (42.5 cm x 25 cm) | Beam | 32MPa | Concrete Rectangular | 250 | 425 | 1062.5 | 4650 | 0.49 | 1208.72 | G300E | 2187243.75 | 17.16 | G300E | 2656183.83 | 20.84
1326 | Story30 | B48 | 32 MPa RC Beam (42.5 cm x 25 cm) | Beam | 32MPa | Concrete Rectangular | 250 | 425 | 1062.5 | 4650 | 0.49 | 1208.72 | G300E | 2143650 | 16.82 | G300E | 2656183.83 | 20.84
1327 | Story30 | B49 | 32 MPa RC Beam (42.5 cm x 25 cm) | Beam | 32MPa | Concrete Rectangular | 250 | 425 | 1062.5 | 4650 | 0.49 | 1208.72 | G300E | 2482228.12 | 19.48 | G300E | 2055183.02 | 16.13
1328 | Story30 | B5 | 32 MPa RC Beam (42.5 cm x 25 cm) | Beam | 32MPa | Concrete Rectangular | 250 | 425 | 1062.5 | 4650 | 0.49 | 1208.72 | G300E | 2481356.25 | 19.47 | G300E | 2055183.02 | 16.13
1329 | Story30 | B50 | 32 MPa RC Beam (42.5 cm x 25 cm) | Beam | 32MPa | Concrete Rectangular | 250 | 425 | 1062.5 | 4650 | 0.49 | 1208.72 | G300E | 2481356.25 | 19.47 | G300E | 2548106.42 | 19.99
1330 | Story30 | B51 | 32 MPa RC Beam (42.5 cm x 25 cm) | Beam | 32MPa | Concrete Rectangular | 250 | 425 | 1062.5 | 4650 | 0.49 | 1208.72 | G300E | 2482809.38 | 19.48 | G300E | 2055183.02 | 16.13
1331 | Story30 | B52 | 32 MPa RC Beam (42.5 cm x 25 cm) | Beam | 32MPa | Concrete Rectangular | 250 | 425 | 1062.5 | 4650 | 0.49 | 1208.72 | G300E | 2143650 | 16.82 | G300E | 2656183.83 | 20.84
1332 | Story30 | B53 | 32 MPa RC Beam (42.5 cm x 25 cm) | Beam | 32MPa | Concrete Rectangular | 250 | 425 | 1062.5 | 4650 | 0.49 | 1208.72 | G300E | 2187825 | 17.17 | G300E | 2656183.83 | 20.84
1333 | Story30 | B54 | 32 MPa RC Beam (42.5 cm x 25 cm) | Beam | 32MPa | Concrete Rectangular | 250 | 425 | 1062.5 | 4650 | 0.49 | 1208.72 | G300E | 2187243.75 | 17.16 | G300E | 2656183.83 | 20.84
1334 | Story30 | B55 | 32 MPa RC Beam (25 cm x 25 cm) | Beam | 32MPa | Concrete Rectangular | 250 | 250 | 625 | 4650 | 0.29 | 711.01 | G300E | 1940503.12 | 15.23 | G300E | 822420.8 | 6.45
1335 | Story30 | B56 | 32 MPa RC Beam (25 cm x 25 cm) | Beam | 32MPa | Concrete Rectangular | 250 | 250 | 625 | 4650 | 0.29 | 711.01 | G300E | 1939921.88 | 15.22 | G300E | 822420.8 | 6.45
1336 | Story30 | B57 | 32 MPa RC Beam (25 cm x 25 cm) | Beam | 32MPa | Concrete Rectangular | 250 | 250 | 625 | 4650 | 0.29 | 711.01 | G300E | 2114296.88 | 16.59 | G300E | 774225 | 6.07
1337 | Story30 | B58 | 32 MPa RC Beam (25 cm x 25 cm) | Beam | 32MPa | Concrete Rectangular | 250 | 250 | 625 | 4650 | 0.29 | 711.01 | G300E | 2040187.5 | 16.01 | G300E | 774225 | 6.07
1338 | Story30 | B59 | 32 MPa RC Beam (25 cm x 25 cm) | Beam | 32MPa | Concrete Rectangular | 250 | 250 | 625 | 4650 | 0.29 | 711.01 | G300E | 2115168.75 | 16.6 | G300E | 774225 | 6.07
1339 | Story30 | B6 | 32 MPa RC Beam (25 cm x 25 cm) | Beam | 32MPa | Concrete Rectangular | 250 | 250 | 625 | 4650 | 0.29 | 711.01 | G300E | 2034956.25 | 15.97 | G300E | 774225 | 6.07
1340 | Story30 | B60 | 32 MPa RC Beam (25 cm x 25 cm) | Beam | 32MPa | Concrete Rectangular | 250 | 250 | 625 | 4650 | 0.29 | 711.01 | G300E | 1939340.62 | 15.22 | G300E | 822420.8 | 6.45
1341 | Story30 | B7 | 32 MPa RC Beam (42.5 cm x 25 cm) | Beam | 32MPa | Concrete Rectangular | 250 | 425 | 1062.5 | 4650 | 0.49 | 1208.72 | G300E | 2482518.75 | 19.48 | G300E | 2055183.02 | 16.13
1342 | Story30 | B8 | 32 MPa RC Beam (25 cm x 25 cm) | Beam | 32MPa | Concrete Rectangular | 250 | 250 | 625 | 4650 | 0.29 | 711.01 | G300E | 2110809.38 | 16.56 | G300E | 774225 | 6.07
1343 | Story30 | B9 | 32 MPa RC Beam (42.5 cm x 25 cm) | Beam | 32MPa | Concrete Rectangular | 250 | 425 | 1062.5 | 4650 | 0.49 | 1208.72 | G300E | 2187534.38 | 17.16 | G300E | 2656183.83 | 20.84
1344 | Story31 | B1 | 32 MPa RC Beam (25 cm x 25 cm) | Beam | 32MPa | Concrete Rectangular | 250 | 250 | 625 | 4637.5 | 0.29 | 709.1 | G300E | 1766017.97 | 13.86 | G300E | 793278.43 | 6.22
1345 | Story31 | B10 | 32 MPa RC Beam (25 cm x 25 cm) | Beam | 32MPa | Concrete Rectangular | 250 | 250 | 625 | 4637.5 | 0.29 | 709.1 | G300E | 1767177.34 | 13.87 | G300E | 793278.43 | 6.22
1346 | Story31 | B11 | 32 MPa RC Beam (25 cm x 25 cm) | Beam | 32MPa | Concrete Rectangular | 250 | 250 | 625 | 4637.5 | 0.29 | 709.1 | G300E | 1767467.19 | 13.87 | G300E | 793278.43 | 6.22
1347 | Story31 | B12 | 32 MPa RC Beam (25 cm x 25 cm) | Beam | 32MPa | Concrete Rectangular | 250 | 250 | 625 | 4637.5 | 0.29 | 709.1 | G300E | 1732106.25 | 13.59 | G300E | 772143.75 | 6.06
1348 | Story31 | B13 | 32 MPa RC Beam (40 cm x 25 cm) | Beam | 32MPa | Concrete Rectangular | 250 | 400 | 1000 | 4637.5 | 0.46 | 1134.56 | G300E | 2010356.25 | 15.77 | G300E | 2422323.92 | 19.01
1349 | Story31 | B14 | 32 MPa RC Beam (40 cm x 25 cm) | Beam | 32MPa | Concrete Rectangular | 250 | 400 | 1000 | 4637.5 | 0.46 | 1134.56 | G300E | 1909490.62 | 14.98 | G300E | 2422323.92 | 19.01
1350 | Story31 | B15 | 32 MPa RC Beam (40 cm x 25 cm) | Beam | 32MPa | Concrete Rectangular | 250 | 400 | 1000 | 4637.5 | 0.46 | 1134.56 | G300E | 1909490.62 | 14.98 | G300E | 2422323.92 | 19.01
1351 | Story31 | B16 | 32 MPa RC Beam (40 cm x 25 cm) | Beam | 32MPa | Concrete Rectangular | 250 | 400 | 1000 | 4800 | 0.48 | 1174.31 | G300E | 3993000 | 31.33 | G300E | 2655286.8 | 20.83
1352 | Story31 | B17 | 32 MPa RC Beam (40 cm x 25 cm) | Beam | 32MPa | Concrete Rectangular | 250 | 400 | 1000 | 4637.5 | 0.46 | 1134.56 | G300E | 2044847.66 | 16.04 | G300E | 2422323.92 | 19.01
1353 | Story31 | B18 | 32 MPa RC Beam (40 cm x 25 cm) | Beam | 32MPa | Concrete Rectangular | 250 | 400 | 1000 | 4800 | 0.48 | 1174.31 | G300E | 4000200 | 31.39 | G300E | 2655384 | 20.84
1354 | Story31 | B19 | 32 MPa RC Beam (40 cm x 25 cm) | Beam | 32MPa | Concrete Rectangular | 250 | 400 | 1000 | 4637.5 | 0.46 | 1134.56 | G300E | 1906592.19 | 14.96 | G300E | 2422323.92 | 19.01
1355 | Story31 | B2 | 32 MPa RC Beam (25 cm x 25 cm) | Beam | 32MPa | Concrete Rectangular | 250 | 250 | 625 | 4637.5 | 0.29 | 709.1 | G300E | 1766887.5 | 13.86 | G300E | 793278.43 | 6.22
1356 | Story31 | B20 | 32 MPa RC Beam (40 cm x 25 cm) | Beam | 32MPa | Concrete Rectangular | 250 | 400 | 1000 | 4637.5 | 0.46 | 1134.56 | G300E | 1906592.19 | 14.96 | G300E | 2422323.92 | 19.01
1357 | Story31 | B21 | 32 MPa RC Beam (40 cm x 25 cm) | Beam | 32MPa | Concrete Rectangular | 250 | 400 | 1000 | 4637.5 | 0.46 | 1134.56 | G300E | 2085425.78 | 16.36 | G300E | 2422323.92 | 19.01
1358 | Story31 | B22 | 32 MPa RC Beam (25 cm x 25 cm) | Beam | 32MPa | Concrete Rectangular | 250 | 250 | 625 | 4637.5 | 0.29 | 709.1 | G300E | 1730657.03 | 13.58 | G300E | 772143.75 | 6.06
1359 | Story31 | B23 | 32 MPa RC Beam (25 cm x 25 cm) | Beam | 32MPa | Concrete Rectangular | 250 | 250 | 625 | 4637.5 | 0.29 | 709.1 | G300E | 1694136.72 | 13.29 | G300E | 772143.75 | 6.06
1360 | Story31 | B24 | 32 MPa RC Beam (40 cm x 25 cm) | Beam | 32MPa | Concrete Rectangular | 250 | 400 | 1000 | 4637.5 | 0.46 | 1134.56 | G300E | 2228898.44 | 17.49 | G300E | 2153348.92 | 16.9
1361 | Story31 | B25 | 32 MPa RC Beam (40 cm x 25 cm) | Beam | 32MPa | Concrete Rectangular | 250 | 400 | 1000 | 4637.5 | 0.46 | 1134.56 | G300E | 2044847.66 | 16.04 | G300E | 2422323.92 | 19.01
1362 | Story31 | B26 | 32 MPa RC Beam (40 cm x 25 cm) | Beam | 32MPa | Concrete Rectangular | 250 | 400 | 1000 | 4800 | 0.48 | 1174.31 | G300E | 3993000 | 31.33 | G300E | 2655284.4 | 20.83
1363 | Story31 | B3 | 32 MPa RC Beam (40 cm x 25 cm) | Beam | 32MPa | Concrete Rectangular | 250 | 400 | 1000 | 4637.5 | 0.46 | 1134.56 | G300E | 2010356.25 | 15.77 | G300E | 2422323.92 | 19.01
1364 | Story31 | B30 | 32 MPa RC Beam (40 cm x 25 cm) | Beam | 32MPa | Concrete Rectangular | 250 | 400 | 1000 | 4637.5 | 0.46 | 1134.56 | G300E | 3867385.16 | 30.34 | G300E | 2565514.85 | 20.13
1365 | Story31 | B31 | 32 MPa RC Beam (40 cm x 25 cm) | Beam | 32MPa | Concrete Rectangular | 250 | 400 | 1000 | 4637.5 | 0.46 | 1134.56 | G300E | 2043978.12 | 16.04 | G300E | 2422323.92 | 19.01
1366 | Story31 | B32 | 32 MPa RC Beam (40 cm x 25 cm) | Beam | 32MPa | Concrete Rectangular | 250 | 400 | 1000 | 4637.5 | 0.46 | 1134.56 | G300E | 2230057.81 | 17.5 | G300E | 2153348.92 | 16.9
1367 | Story31 | B33 | 32 MPa RC Beam (25 cm x 25 cm) | Beam | 32MPa | Concrete Rectangular | 250 | 250 | 625 | 4637.5 | 0.29 | 709.1 | G300E | 1693267.19 | 13.29 | G300E | 772143.75 | 6.06
1368 | Story31 | B34 | 32 MPa RC Beam (25 cm x 25 cm) | Beam | 32MPa | Concrete Rectangular | 250 | 250 | 625 | 4637.5 | 0.29 | 709.1 | G300E | 1732396.09 | 13.59 | G300E | 772143.75 | 6.06
1369 | Story31 | B35 | 32 MPa RC Beam (40 cm x 25 cm) | Beam | 32MPa | Concrete Rectangular | 250 | 400 | 1000 | 4637.5 | 0.46 | 1134.56 | G300E | 2228898.44 | 17.49 | G300E | 2153348.92 | 16.9
1370 | Story31 | B36 | 32 MPa RC Beam (40 cm x 25 cm) | Beam | 32MPa | Concrete Rectangular | 250 | 400 | 1000 | 4637.5 | 0.46 | 1134.56 | G300E | 1906592.19 | 14.96 | G300E | 2422323.92 | 19.01
1371 | Story31 | B37 | 32 MPa RC Beam (40 cm x 25 cm) | Beam | 32MPa | Concrete Rectangular | 250 | 400 | 1000 | 4800 | 0.48 | 1174.31 | G300E | 4000200 | 31.39 | G300E | 2655385.2 | 20.84
1372 | Story31 | B38 | 32 MPa RC Beam (40 cm x 25 cm) | Beam | 32MPa | Concrete Rectangular | 250 | 400 | 1000 | 4637.5 | 0.46 | 1134.56 | G300E | 3867385.16 | 30.34 | G300E | 2565516.01 | 20.13
1373 | Story31 | B4 | 32 MPa RC Beam (25 cm x 25 cm) | Beam | 32MPa | Concrete Rectangular | 250 | 250 | 625 | 4637.5 | 0.29 | 709.1 | G300E | 1730946.88 | 13.58 | G300E | 772143.75 | 6.06
1374 | Story31 | B40 | 32 MPa RC Beam (40 cm x 25 cm) | Beam | 32MPa | Concrete Rectangular | 250 | 400 | 1000 | 4637.5 | 0.46 | 1134.56 | G300E | 3867964.84 | 30.35 | G300E | 2565518.33 | 20.13
1375 | Story31 | B41 | 32 MPa RC Beam (40 cm x 25 cm) | Beam | 32MPa | Concrete Rectangular | 250 | 400 | 1000 | 4637.5 | 0.46 | 1134.56 | G300E | 3867964.84 | 30.35 | G300E | 2565520.65 | 20.13
1376 | Story31 | B42 | 32 MPa RC Beam (40 cm x 25 cm) | Beam | 32MPa | Concrete Rectangular | 250 | 400 | 1000 | 4637.5 | 0.46 | 1134.56 | G300E | 1906592.19 | 14.96 | G300E | 2422323.92 | 19.01
1377 | Story31 | B43 | 32 MPa RC Beam (40 cm x 25 cm) | Beam | 32MPa | Concrete Rectangular | 250 | 400 | 1000 | 4637.5 | 0.46 | 1134.56 | G300E | 2230057.81 | 17.5 | G300E | 2153348.92 | 16.9
1378 | Story31 | B44 | 32 MPa RC Beam (25 cm x 25 cm) | Beam | 32MPa | Concrete Rectangular | 250 | 250 | 625 | 4637.5 | 0.29 | 709.1 | G300E | 1730657.03 | 13.58 | G300E | 772143.75 | 6.06
1379 | Story31 | B45 | 32 MPa RC Beam (25 cm x 25 cm) | Beam | 32MPa | Concrete Rectangular | 250 | 250 | 625 | 4637.5 | 0.29 | 709.1 | G300E | 1766597.66 | 13.86 | G300E | 793278.43 | 6.22
1380 | Story31 | B46 | 32 MPa RC Beam (40 cm x 25 cm) | Beam | 32MPa | Concrete Rectangular | 250 | 400 | 1000 | 4637.5 | 0.46 | 1134.56 | G300E | 2008327.34 | 15.76 | G300E | 2422323.92 | 19.01
1381 | Story31 | B47 | 32 MPa RC Beam (40 cm x 25 cm) | Beam | 32MPa | Concrete Rectangular | 250 | 400 | 1000 | 4637.5 | 0.46 | 1134.56 | G300E | 2008037.5 | 15.76 | G300E | 2422323.92 | 19.01
1382 | Story31 | B48 | 32 MPa RC Beam (40 cm x 25 cm) | Beam | 32MPa | Concrete Rectangular | 250 | 400 | 1000 | 4637.5 | 0.46 | 1134.56 | G300E | 1906592.19 | 14.96 | G300E | 2422323.92 | 19.01
1383 | Story31 | B49 | 32 MPa RC Beam (40 cm x 25 cm) | Beam | 32MPa | Concrete Rectangular | 250 | 400 | 1000 | 4637.5 | 0.46 | 1134.56 | G300E | 2230057.81 | 17.5 | G300E | 2153348.92 | 16.9
1384 | Story31 | B5 | 32 MPa RC Beam (40 cm x 25 cm) | Beam | 32MPa | Concrete Rectangular | 250 | 400 | 1000 | 4637.5 | 0.46 | 1134.56 | G300E | 2228608.59 | 17.49 | G300E | 2153348.92 | 16.9
1385 | Story31 | B50 | 32 MPa RC Beam (40 cm x 25 cm) | Beam | 32MPa | Concrete Rectangular | 250 | 400 | 1000 | 4637.5 | 0.46 | 1134.56 | G300E | 2043978.12 | 16.04 | G300E | 2422323.92 | 19.01
1386 | Story31 | B51 | 32 MPa RC Beam (40 cm x 25 cm) | Beam | 32MPa | Concrete Rectangular | 250 | 400 | 1000 | 4637.5 | 0.46 | 1134.56 | G300E | 2230057.81 | 17.5 | G300E | 2153348.92 | 16.9
1387 | Story31 | B52 | 32 MPa RC Beam (40 cm x 25 cm) | Beam | 32MPa | Concrete Rectangular | 250 | 400 | 1000 | 4637.5 | 0.46 | 1134.56 | G300E | 1906592.19 | 14.96 | G300E | 2422323.92 | 19.01
1388 | Story31 | B53 | 32 MPa RC Beam (40 cm x 25 cm) | Beam | 32MPa | Concrete Rectangular | 250 | 400 | 1000 | 4637.5 | 0.46 | 1134.56 | G300E | 2085425.78 | 16.36 | G300E | 2422323.92 | 19.01
1389 | Story31 | B54 | 32 MPa RC Beam (40 cm x 25 cm) | Beam | 32MPa | Concrete Rectangular | 250 | 400 | 1000 | 4637.5 | 0.46 | 1134.56 | G300E | 2085135.94 | 16.36 | G300E | 2422323.92 | 19.01
1390 | Story31 | B55 | 32 MPa RC Beam (25 cm x 25 cm) | Beam | 32MPa | Concrete Rectangular | 250 | 250 | 625 | 4637.5 | 0.29 | 709.1 | G300E | 1767177.34 | 13.87 | G300E | 793278.43 | 6.22
1391 | Story31 | B56 | 32 MPa RC Beam (25 cm x 25 cm) | Beam | 32MPa | Concrete Rectangular | 250 | 250 | 625 | 4637.5 | 0.29 | 709.1 | G300E | 1766597.66 | 13.86 | G300E | 793278.43 | 6.22
1392 | Story31 | B57 | 32 MPa RC Beam (25 cm x 25 cm) | Beam | 32MPa | Concrete Rectangular | 250 | 250 | 625 | 4637.5 | 0.29 | 709.1 | G300E | 1732106.25 | 13.59 | G300E | 772143.75 | 6.06
1393 | Story31 | B58 | 32 MPa RC Beam (25 cm x 25 cm) | Beam | 32MPa | Concrete Rectangular | 250 | 250 | 625 | 4637.5 | 0.29 | 709.1 | G300E | 1695006.25 | 13.3 | G300E | 772143.75 | 6.06
1394 | Story31 | B59 | 32 MPa RC Beam (25 cm x 25 cm) | Beam | 32MPa | Concrete Rectangular | 250 | 250 | 625 | 4637.5 | 0.29 | 709.1 | G300E | 1732106.25 | 13.59 | G300E | 772143.75 | 6.06
1395 | Story31 | B6 | 32 MPa RC Beam (25 cm x 25 cm) | Beam | 32MPa | Concrete Rectangular | 250 | 250 | 625 | 4637.5 | 0.29 | 709.1 | G300E | 1692687.5 | 13.28 | G300E | 772143.75 | 6.06
1396 | Story31 | B60 | 32 MPa RC Beam (25 cm x 25 cm) | Beam | 32MPa | Concrete Rectangular | 250 | 250 | 625 | 4637.5 | 0.29 | 709.1 | G300E | 1766597.66 | 13.86 | G300E | 793278.43 | 6.22
1397 | Story31 | B7 | 32 MPa RC Beam (40 cm x 25 cm) | Beam | 32MPa | Concrete Rectangular | 250 | 400 | 1000 | 4637.5 | 0.46 | 1134.56 | G300E | 2229188.28 | 17.49 | G300E | 2153348.92 | 16.9
1398 | Story31 | B8 | 32 MPa RC Beam (25 cm x 25 cm) | Beam | 32MPa | Concrete Rectangular | 250 | 250 | 625 | 4637.5 | 0.29 | 709.1 | G300E | 1730946.88 | 13.58 | G300E | 772143.75 | 6.06
1399 | Story31 | B9 | 32 MPa RC Beam (40 cm x 25 cm) | Beam | 32MPa | Concrete Rectangular | 250 | 400 | 1000 | 4637.5 | 0.46 | 1134.56 | G300E | 2085715.62 | 16.37 | G300E | 2422323.92 | 19.01
1400 | Story4 | B1 | 32 MPa RC Beam (25 cm x 25 cm) | Beam | 32MPa | Concrete Rectangular | 250 | 250 | 625 | 4537.5 | 0.28 | 693.81 | G300E | 1562844.64 | 12.26 | G300E | 647566.07 | 5.08
1401 | Story4 | B10 | 32 MPa RC Beam (25 cm x 25 cm) | Beam | 32MPa | Concrete Rectangular | 250 | 250 | 625 | 4537.5 | 0.28 | 693.81 | G300E | 1270824.11 | 9.97 | G300E | 647566.07 | 5.08
1402 | Story4 | B11 | 32 MPa RC Beam (25 cm x 25 cm) | Beam | 32MPa | Concrete Rectangular | 250 | 250 | 625 | 4537.5 | 0.28 | 693.81 | G300E | 1270824.11 | 9.97 | G300E | 647566.07 | 5.08
1403 | Story4 | B12 | 32 MPa RC Beam (25 cm x 25 cm) | Beam | 32MPa | Concrete Rectangular | 250 | 250 | 625 | 4537.5 | 0.28 | 693.81 | G300E | 1519090.18 | 11.92 | G300E | 647566.07 | 5.08
1404 | Story4 | B13 | 32 MPa RC Beam (25 cm x 25 cm) | Beam | 32MPa | Concrete Rectangular | 250 | 250 | 625 | 4537.5 | 0.28 | 693.81 | G300E | 2004602.68 | 15.73 | G300E | 718465.32 | 5.64
1405 | Story4 | B14 | 32 MPa RC Beam (25 cm x 25 cm) | Beam | 32MPa | Concrete Rectangular | 250 | 250 | 625 | 4537.5 | 0.28 | 693.81 | G300E | 2039930.36 | 16.01 | G300E | 694832.24 | 5.45
1406 | Story4 | B15 | 32 MPa RC Beam (25 cm x 25 cm) | Beam | 32MPa | Concrete Rectangular | 250 | 250 | 625 | 4537.5 | 0.28 | 693.81 | G300E | 1967654.46 | 15.44 | G300E | 694832.24 | 5.45
1407 | Story4 | B16 | 32 MPa RC Beam (25 cm x 25 cm) | Beam | 32MPa | Concrete Rectangular | 250 | 250 | 625 | 4800 | 0.3 | 733.94 | G300E | 2334400 | 18.32 | G300E | 769253.6 | 6.04
1408 | Story4 | B17 | 32 MPa RC Beam (25 cm x 25 cm) | Beam | 32MPa | Concrete Rectangular | 250 | 250 | 625 | 4537.5 | 0.28 | 693.81 | G300E | 1661697.32 | 13.04 | G300E | 694832.24 | 5.45
1409 | Story4 | B18 | 32 MPa RC Beam (25 cm x 25 cm) | Beam | 32MPa | Concrete Rectangular | 250 | 250 | 625 | 4800 | 0.3 | 733.94 | G300E | 2389760 | 18.75 | G300E | 792587.2 | 6.22
1410 | Story4 | B19 | 32 MPa RC Beam (25 cm x 25 cm) | Beam | 32MPa | Concrete Rectangular | 250 | 250 | 625 | 4537.5 | 0.28 | 693.81 | G300E | 1934919.64 | 15.18 | G300E | 694832.24 | 5.45
1411 | Story4 | B2 | 32 MPa RC Beam (25 cm x 25 cm) | Beam | 32MPa | Concrete Rectangular | 250 | 250 | 625 | 4537.5 | 0.28 | 693.81 | G300E | 1304207.14 | 10.23 | G300E | 647566.07 | 5.08
1412 | Story4 | B20 | 32 MPa RC Beam (25 cm x 25 cm) | Beam | 32MPa | Concrete Rectangular | 250 | 250 | 625 | 4537.5 | 0.28 | 693.81 | G300E | 1934595.54 | 15.18 | G300E | 694832.24 | 5.45
1413 | Story4 | B21 | 32 MPa RC Beam (25 cm x 25 cm) | Beam | 32MPa | Concrete Rectangular | 250 | 250 | 625 | 4537.5 | 0.28 | 693.81 | G300E | 2031827.68 | 15.94 | G300E | 718465.32 | 5.64
1414 | Story4 | B22 | 32 MPa RC Beam (25 cm x 25 cm) | Beam | 32MPa | Concrete Rectangular | 250 | 250 | 625 | 4537.5 | 0.28 | 693.81 | G300E | 1494782.14 | 11.73 | G300E | 647566.07 | 5.08
1415 | Story4 | B23 | 32 MPa RC Beam (25 cm x 25 cm) | Beam | 32MPa | Concrete Rectangular | 250 | 250 | 625 | 4537.5 | 0.28 | 693.81 | G300E | 1516173.21 | 11.9 | G300E | 647566.07 | 5.08
1416 | Story4 | B24 | 32 MPa RC Beam (25 cm x 25 cm) | Beam | 32MPa | Concrete Rectangular | 250 | 250 | 625 | 4537.5 | 0.28 | 693.81 | G300E | 2078823.21 | 16.31 | G300E | 742098.4 | 5.82
1417 | Story4 | B25 | 32 MPa RC Beam (25 cm x 25 cm) | Beam | 32MPa | Concrete Rectangular | 250 | 250 | 625 | 4537.5 | 0.28 | 693.81 | G300E | 1674013.39 | 13.13 | G300E | 694832.24 | 5.45
1418 | Story4 | B26 | 32 MPa RC Beam (25 cm x 25 cm) | Beam | 32MPa | Concrete Rectangular | 250 | 250 | 625 | 4800 | 0.3 | 733.94 | G300E | 2342080 | 18.38 | G300E | 769253.6 | 6.04
1419 | Story4 | B3 | 32 MPa RC Beam (25 cm x 25 cm) | Beam | 32MPa | Concrete Rectangular | 250 | 250 | 625 | 4537.5 | 0.28 | 693.81 | G300E | 2073637.5 | 16.27 | G300E | 610537.64 | 4.79
1420 | Story4 | B30 | 32 MPa RC Beam (25 cm x 25 cm) | Beam | 32MPa | Concrete Rectangular | 250 | 250 | 625 | 4537.5 | 0.28 | 693.81 | G300E | 2259675 | 17.73 | G300E | 749242.59 | 5.88
1421 | Story4 | B31 | 32 MPa RC Beam (25 cm x 25 cm) | Beam | 32MPa | Concrete Rectangular | 250 | 250 | 625 | 4537.5 | 0.28 | 693.81 | G300E | 1662021.43 | 13.04 | G300E | 694832.24 | 5.45
1422 | Story4 | B32 | 32 MPa RC Beam (25 cm x 25 cm) | Beam | 32MPa | Concrete Rectangular | 250 | 250 | 625 | 4537.5 | 0.28 | 693.81 | G300E | 2079795.54 | 16.32 | G300E | 742098.4 | 5.82
1423 | Story4 | B33 | 32 MPa RC Beam (25 cm x 25 cm) | Beam | 32MPa | Concrete Rectangular | 250 | 250 | 625 | 4537.5 | 0.28 | 693.81 | G300E | 1490244.64 | 11.69 | G300E | 647566.07 | 5.08
1424 | Story4 | B34 | 32 MPa RC Beam (25 cm x 25 cm) | Beam | 32MPa | Concrete Rectangular | 250 | 250 | 625 | 4537.5 | 0.28 | 693.81 | G300E | 1519738.39 | 11.92 | G300E | 647566.07 | 5.08
1425 | Story4 | B35 | 32 MPa RC Beam (25 cm x 25 cm) | Beam | 32MPa | Concrete Rectangular | 250 | 250 | 625 | 4537.5 | 0.28 | 693.81 | G300E | 2084333.04 | 16.35 | G300E | 742098.4 | 5.82
1426 | Story4 | B36 | 32 MPa RC Beam (25 cm x 25 cm) | Beam | 32MPa | Concrete Rectangular | 250 | 250 | 625 | 4537.5 | 0.28 | 693.81 | G300E | 2014001.79 | 15.8 | G300E | 694832.24 | 5.45
1427 | Story4 | B37 | 32 MPa RC Beam (25 cm x 25 cm) | Beam | 32MPa | Concrete Rectangular | 250 | 250 | 625 | 4800 | 0.3 | 733.94 | G300E | 2393280 | 18.78 | G300E | 792587.2 | 6.22
1428 | Story4 | B38 | 32 MPa RC Beam (25 cm x 25 cm) | Beam | 32MPa | Concrete Rectangular | 250 | 250 | 625 | 4537.5 | 0.28 | 693.81 | G300E | 2263305 | 17.76 | G300E | 749242.59 | 5.88
1429 | Story4 | B4 | 32 MPa RC Beam (25 cm x 25 cm) | Beam | 32MPa | Concrete Rectangular | 250 | 250 | 625 | 4537.5 | 0.28 | 693.81 | G300E | 1494458.04 | 11.73 | G300E | 647566.07 | 5.08
1430 | Story4 | B40 | 32 MPa RC Beam (25 cm x 25 cm) | Beam | 32MPa | Concrete Rectangular | 250 | 250 | 625 | 4537.5 | 0.28 | 693.81 | G300E | 2259675 | 17.73 | G300E | 749242.59 | 5.88
1431 | Story4 | B41 | 32 MPa RC Beam (25 cm x 25 cm) | Beam | 32MPa | Concrete Rectangular | 250 | 250 | 625 | 4537.5 | 0.28 | 693.81 | G300E | 2263305 | 17.76 | G300E | 749242.59 | 5.88
1432 | Story4 | B42 | 32 MPa RC Beam (25 cm x 25 cm) | Beam | 32MPa | Concrete Rectangular | 250 | 250 | 625 | 4537.5 | 0.28 | 693.81 | G300E | 1934271.43 | 15.18 | G300E | 694832.24 | 5.45
1433 | Story4 | B43 | 32 MPa RC Beam (25 cm x 25 cm) | Beam | 32MPa | Concrete Rectangular | 250 | 250 | 625 | 4537.5 | 0.28 | 693.81 | G300E | 2084333.04 | 16.35 | G300E | 742098.4 | 5.82
1434 | Story4 | B44 | 32 MPa RC Beam (25 cm x 25 cm) | Beam | 32MPa | Concrete Rectangular | 250 | 250 | 625 | 4537.5 | 0.28 | 693.81 | G300E | 1494782.14 | 11.73 | G300E | 647566.07 | 5.08
1435 | Story4 | B45 | 32 MPa RC Beam (25 cm x 25 cm) | Beam | 32MPa | Concrete Rectangular | 250 | 250 | 625 | 4537.5 | 0.28 | 693.81 | G300E | 1590717.86 | 12.48 | G300E | 647566.07 | 5.08
1436 | Story4 | B46 | 32 MPa RC Beam (25 cm x 25 cm) | Beam | 32MPa | Concrete Rectangular | 250 | 250 | 625 | 4537.5 | 0.28 | 693.81 | G300E | 2046736.61 | 16.06 | G300E | 718465.32 | 5.64
1437 | Story4 | B47 | 32 MPa RC Beam (25 cm x 25 cm) | Beam | 32MPa | Concrete Rectangular | 250 | 250 | 625 | 4537.5 | 0.28 | 693.81 | G300E | 2047060.71 | 16.06 | G300E | 718465.32 | 5.64
1438 | Story4 | B48 | 32 MPa RC Beam (25 cm x 25 cm) | Beam | 32MPa | Concrete Rectangular | 250 | 250 | 625 | 4537.5 | 0.28 | 693.81 | G300E | 2013677.68 | 15.8 | G300E | 694832.24 | 5.45
1439 | Story4 | B49 | 32 MPa RC Beam (25 cm x 25 cm) | Beam | 32MPa | Concrete Rectangular | 250 | 250 | 625 | 4537.5 | 0.28 | 693.81 | G300E | 2084333.04 | 16.35 | G300E | 742098.4 | 5.82
1440 | Story4 | B5 | 32 MPa RC Beam (25 cm x 25 cm) | Beam | 32MPa | Concrete Rectangular | 250 | 250 | 625 | 4537.5 | 0.28 | 693.81 | G300E | 2082712.5 | 16.34 | G300E | 742098.4 | 5.82
1441 | Story4 | B50 | 32 MPa RC Beam (25 cm x 25 cm) | Beam | 32MPa | Concrete Rectangular | 250 | 250 | 625 | 4537.5 | 0.28 | 693.81 | G300E | 1673689.29 | 13.13 | G300E | 694832.24 | 5.45
1442 | Story4 | B51 | 32 MPa RC Beam (25 cm x 25 cm) | Beam | 32MPa | Concrete Rectangular | 250 | 250 | 625 | 4537.5 | 0.28 | 693.81 | G300E | 2079795.54 | 16.32 | G300E | 742098.4 | 5.82
1443 | Story4 | B52 | 32 MPa RC Beam (25 cm x 25 cm) | Beam | 32MPa | Concrete Rectangular | 250 | 250 | 625 | 4537.5 | 0.28 | 693.81 | G300E | 2013353.57 | 15.8 | G300E | 694832.24 | 5.45
1444 | Story4 | B53 | 32 MPa RC Beam (25 cm x 25 cm) | Beam | 32MPa | Concrete Rectangular | 250 | 250 | 625 | 4537.5 | 0.28 | 693.81 | G300E | 2031827.68 | 15.94 | G300E | 718465.32 | 5.64
1445 | Story4 | B54 | 32 MPa RC Beam (25 cm x 25 cm) | Beam | 32MPa | Concrete Rectangular | 250 | 250 | 625 | 4537.5 | 0.28 | 693.81 | G300E | 2047060.71 | 16.06 | G300E | 718465.32 | 5.64
1446 | Story4 | B55 | 32 MPa RC Beam (25 cm x 25 cm) | Beam | 32MPa | Concrete Rectangular | 250 | 250 | 625 | 4537.5 | 0.28 | 693.81 | G300E | 1270824.11 | 9.97 | G300E | 647566.07 | 5.08
1447 | Story4 | B56 | 32 MPa RC Beam (25 cm x 25 cm) | Beam | 32MPa | Concrete Rectangular | 250 | 250 | 625 | 4537.5 | 0.28 | 693.81 | G300E | 1590717.86 | 12.48 | G300E | 647566.07 | 5.08
1448 | Story4 | B57 | 32 MPa RC Beam (25 cm x 25 cm) | Beam | 32MPa | Concrete Rectangular | 250 | 250 | 625 | 4537.5 | 0.28 | 693.81 | G300E | 1519738.39 | 11.92 | G300E | 647566.07 | 5.08
1449 | Story4 | B58 | 32 MPa RC Beam (25 cm x 25 cm) | Beam | 32MPa | Concrete Rectangular | 250 | 250 | 625 | 4537.5 | 0.28 | 693.81 | G300E | 1515525 | 11.89 | G300E | 647566.07 | 5.08
1450 | Story4 | B59 | 32 MPa RC Beam (25 cm x 25 cm) | Beam | 32MPa | Concrete Rectangular | 250 | 250 | 625 | 4537.5 | 0.28 | 693.81 | G300E | 1519738.39 | 11.92 | G300E | 647566.07 | 5.08
1451 | Story4 | B6 | 32 MPa RC Beam (25 cm x 25 cm) | Beam | 32MPa | Concrete Rectangular | 250 | 250 | 625 | 4537.5 | 0.28 | 693.81 | G300E | 1490892.86 | 11.7 | G300E | 647566.07 | 5.08
1452 | Story4 | B60 | 32 MPa RC Beam (25 cm x 25 cm) | Beam | 32MPa | Concrete Rectangular | 250 | 250 | 625 | 4537.5 | 0.28 | 693.81 | G300E | 1590717.86 | 12.48 | G300E | 647566.07 | 5.08
1453 | Story4 | B7 | 32 MPa RC Beam (25 cm x 25 cm) | Beam | 32MPa | Concrete Rectangular | 250 | 250 | 625 | 4537.5 | 0.28 | 693.81 | G300E | 2079795.54 | 16.32 | G300E | 742098.4 | 5.82
1454 | Story4 | B8 | 32 MPa RC Beam (25 cm x 25 cm) | Beam | 32MPa | Concrete Rectangular | 250 | 250 | 625 | 4537.5 | 0.28 | 693.81 | G300E | 1494782.14 | 11.73 | G300E | 647566.07 | 5.08
1455 | Story4 | B9 | 32 MPa RC Beam (25 cm x 25 cm) | Beam | 32MPa | Concrete Rectangular | 250 | 250 | 625 | 4537.5 | 0.28 | 693.81 | G300E | 2031503.57 | 15.94 | G300E | 718465.32 | 5.64
1456 | Story5 | B1 | 32 MPa RC Beam (25 cm x 25 cm) | Beam | 32MPa | Concrete Rectangular | 250 | 250 | 625 | 4550 | 0.28 | 695.72 | G300E | 1650350 | 12.95 | G300E | 649350 | 5.1
1457 | Story5 | B10 | 32 MPa RC Beam (25 cm x 25 cm) | Beam | 32MPa | Concrete Rectangular | 250 | 250 | 625 | 4550 | 0.28 | 695.72 | G300E | 1469650 | 11.53 | G300E | 649350 | 5.1
1458 | Story5 | B11 | 32 MPa RC Beam (25 cm x 25 cm) | Beam | 32MPa | Concrete Rectangular | 250 | 250 | 625 | 4550 | 0.28 | 695.72 | G300E | 1469650 | 11.53 | G300E | 649350 | 5.1
1459 | Story5 | B12 | 32 MPa RC Beam (25 cm x 25 cm) | Beam | 32MPa | Concrete Rectangular | 250 | 250 | 625 | 4550 | 0.28 | 695.72 | G300E | 1536925 | 12.06 | G300E | 649350 | 5.1
1460 | Story5 | B13 | 32 MPa RC Beam (25 cm x 25 cm) | Beam | 32MPa | Concrete Rectangular | 250 | 250 | 625 | 4550 | 0.28 | 695.72 | G300E | 2414425 | 18.94 | G300E | 744142.75 | 5.84
1461 | Story5 | B14 | 32 MPa RC Beam (25 cm x 25 cm) | Beam | 32MPa | Concrete Rectangular | 250 | 250 | 625 | 4550 | 0.28 | 695.72 | G300E | 2452125 | 19.24 | G300E | 720444.56 | 5.65
1462 | Story5 | B15 | 32 MPa RC Beam (25 cm x 25 cm) | Beam | 32MPa | Concrete Rectangular | 250 | 250 | 625 | 4550 | 0.28 | 695.72 | G300E | 2358525 | 18.51 | G300E | 720444.56 | 5.65
1463 | Story5 | B16 | 32 MPa RC Beam (25 cm x 25 cm) | Beam | 32MPa | Concrete Rectangular | 250 | 250 | 625 | 4800 | 0.3 | 733.94 | G300E | 3047680 | 23.91 | G300E | 769253.6 | 6.04
1464 | Story5 | B17 | 32 MPa RC Beam (25 cm x 25 cm) | Beam | 32MPa | Concrete Rectangular | 250 | 250 | 625 | 4550 | 0.28 | 695.72 | G300E | 2120950 | 16.64 | G300E | 696746.38 | 5.47
1465 | Story5 | B18 | 32 MPa RC Beam (25 cm x 25 cm) | Beam | 32MPa | Concrete Rectangular | 250 | 250 | 625 | 4800 | 0.3 | 733.94 | G300E | 2904960 | 22.79 | G300E | 792587.2 | 6.22
1466 | Story5 | B19 | 32 MPa RC Beam (25 cm x 25 cm) | Beam | 32MPa | Concrete Rectangular | 250 | 250 | 625 | 4550 | 0.28 | 695.72 | G300E | 2382900 | 18.7 | G300E | 720444.56 | 5.65
1467 | Story5 | B2 | 32 MPa RC Beam (25 cm x 25 cm) | Beam | 32MPa | Concrete Rectangular | 250 | 250 | 625 | 4550 | 0.28 | 695.72 | G300E | 1444300 | 11.33 | G300E | 649350 | 5.1
1468 | Story5 | B20 | 32 MPa RC Beam (25 cm x 25 cm) | Beam | 32MPa | Concrete Rectangular | 250 | 250 | 625 | 4550 | 0.28 | 695.72 | G300E | 2382900 | 18.7 | G300E | 720444.56 | 5.65
1469 | Story5 | B21 | 32 MPa RC Beam (25 cm x 25 cm) | Beam | 32MPa | Concrete Rectangular | 250 | 250 | 625 | 4550 | 0.28 | 695.72 | G300E | 2374125 | 18.63 | G300E | 744142.75 | 5.84
1470 | Story5 | B22 | 32 MPa RC Beam (25 cm x 25 cm) | Beam | 32MPa | Concrete Rectangular | 250 | 250 | 625 | 4550 | 0.28 | 695.72 | G300E | 1510600 | 11.85 | G300E | 649350 | 5.1
1471 | Story5 | B23 | 32 MPa RC Beam (25 cm x 25 cm) | Beam | 32MPa | Concrete Rectangular | 250 | 250 | 625 | 4550 | 0.28 | 695.72 | G300E | 1531400 | 12.02 | G300E | 649350 | 5.1
1472 | Story5 | B24 | 32 MPa RC Beam (25 cm x 25 cm) | Beam | 32MPa | Concrete Rectangular | 250 | 250 | 625 | 4550 | 0.28 | 695.72 | G300E | 2448875 | 19.21 | G300E | 767840.94 | 6.02
1473 | Story5 | B25 | 32 MPa RC Beam (25 cm x 25 cm) | Beam | 32MPa | Concrete Rectangular | 250 | 250 | 625 | 4550 | 0.28 | 695.72 | G300E | 2281825 | 17.9 | G300E | 696746.38 | 5.47
1474 | Story5 | B26 | 32 MPa RC Beam (25 cm x 25 cm) | Beam | 32MPa | Concrete Rectangular | 250 | 250 | 625 | 4800 | 0.3 | 733.94 | G300E | 2866240 | 22.49 | G300E | 769253.6 | 6.04
1475 | Story5 | B3 | 32 MPa RC Beam (25 cm x 25 cm) | Beam | 32MPa | Concrete Rectangular | 250 | 250 | 625 | 4550 | 0.28 | 695.72 | G300E | 2673775 | 20.98 | G300E | 744142.75 | 5.84
1476 | Story5 | B30 | 32 MPa RC Beam (25 cm x 25 cm) | Beam | 32MPa | Concrete Rectangular | 250 | 250 | 625 | 4550 | 0.28 | 695.72 | G300E | 2754570 | 21.61 | G300E | 751306.62 | 5.9
1477 | Story5 | B31 | 32 MPa RC Beam (25 cm x 25 cm) | Beam | 32MPa | Concrete Rectangular | 250 | 250 | 625 | 4550 | 0.28 | 695.72 | G300E | 2121600 | 16.65 | G300E | 696746.38 | 5.47
1478 | Story5 | B32 | 32 MPa RC Beam (25 cm x 25 cm) | Beam | 32MPa | Concrete Rectangular | 250 | 250 | 625 | 4550 | 0.28 | 695.72 | G300E | 2449850 | 19.22 | G300E | 767840.94 | 6.02
1479 | Story5 | B33 | 32 MPa RC Beam (25 cm x 25 cm) | Beam | 32MPa | Concrete Rectangular | 250 | 250 | 625 | 4550 | 0.28 | 695.72 | G300E | 1504425 | 11.8 | G300E | 649350 | 5.1
1480 | Story5 | B34 | 32 MPa RC Beam (25 cm x 25 cm) | Beam | 32MPa | Concrete Rectangular | 250 | 250 | 625 | 4550 | 0.28 | 695.72 | G300E | 1538550 | 12.07 | G300E | 649350 | 5.1
1481 | Story5 | B35 | 32 MPa RC Beam (25 cm x 25 cm) | Beam | 32MPa | Concrete Rectangular | 250 | 250 | 625 | 4550 | 0.28 | 695.72 | G300E | 2519075 | 19.77 | G300E | 767840.94 | 6.02
1482 | Story5 | B36 | 32 MPa RC Beam (25 cm x 25 cm) | Beam | 32MPa | Concrete Rectangular | 250 | 250 | 625 | 4550 | 0.28 | 695.72 | G300E | 2483975 | 19.49 | G300E | 720444.56 | 5.65
1483 | Story5 | B37 | 32 MPa RC Beam (25 cm x 25 cm) | Beam | 32MPa | Concrete Rectangular | 250 | 250 | 625 | 4800 | 0.3 | 733.94 | G300E | 3040000 | 23.85 | G300E | 792587.2 | 6.22
1484 | Story5 | B38 | 32 MPa RC Beam (25 cm x 25 cm) | Beam | 32MPa | Concrete Rectangular | 250 | 250 | 625 | 4550 | 0.28 | 695.72 | G300E | 2882576.67 | 22.62 | G300E | 751306.62 | 5.9
1485 | Story5 | B4 | 32 MPa RC Beam (25 cm x 25 cm) | Beam | 32MPa | Concrete Rectangular | 250 | 250 | 625 | 4550 | 0.28 | 695.72 | G300E | 1510275 | 11.85 | G300E | 649350 | 5.1
1486 | Story5 | B40 | 32 MPa RC Beam (25 cm x 25 cm) | Beam | 32MPa | Concrete Rectangular | 250 | 250 | 625 | 4550 | 0.28 | 695.72 | G300E | 2754873.33 | 21.62 | G300E | 751306.62 | 5.9
1487 | Story5 | B41 | 32 MPa RC Beam (25 cm x 25 cm) | Beam | 32MPa | Concrete Rectangular | 250 | 250 | 625 | 4550 | 0.28 | 695.72 | G300E | 2882880 | 22.62 | G300E | 751306.62 | 5.9
1488 | Story5 | B42 | 32 MPa RC Beam (25 cm x 25 cm) | Beam | 32MPa | Concrete Rectangular | 250 | 250 | 625 | 4550 | 0.28 | 695.72 | G300E | 2382900 | 18.7 | G300E | 720444.56 | 5.65
1489 | Story5 | B43 | 32 MPa RC Beam (25 cm x 25 cm) | Beam | 32MPa | Concrete Rectangular | 250 | 250 | 625 | 4550 | 0.28 | 695.72 | G300E | 2519725 | 19.77 | G300E | 767840.94 | 6.02
1490 | Story5 | B44 | 32 MPa RC Beam (25 cm x 25 cm) | Beam | 32MPa | Concrete Rectangular | 250 | 250 | 625 | 4550 | 0.28 | 695.72 | G300E | 1510600 | 11.85 | G300E | 649350 | 5.1
1491 | Story5 | B45 | 32 MPa RC Beam (25 cm x 25 cm) | Beam | 32MPa | Concrete Rectangular | 250 | 250 | 625 | 4550 | 0.28 | 695.72 | G300E | 1679275 | 13.18 | G300E | 649350 | 5.1
1492 | Story5 | B46 | 32 MPa RC Beam (25 cm x 25 cm) | Beam | 32MPa | Concrete Rectangular | 250 | 250 | 625 | 4550 | 0.28 | 695.72 | G300E | 2703675 | 21.21 | G300E | 744142.75 | 5.84
1493 | Story5 | B47 | 32 MPa RC Beam (25 cm x 25 cm) | Beam | 32MPa | Concrete Rectangular | 250 | 250 | 625 | 4550 | 0.28 | 695.72 | G300E | 2703675 | 21.21 | G300E | 744142.75 | 5.84
1494 | Story5 | B48 | 32 MPa RC Beam (25 cm x 25 cm) | Beam | 32MPa | Concrete Rectangular | 250 | 250 | 625 | 4550 | 0.28 | 695.72 | G300E | 2483650 | 19.49 | G300E | 720444.56 | 5.65
1495 | Story5 | B49 | 32 MPa RC Beam (25 cm x 25 cm) | Beam | 32MPa | Concrete Rectangular | 250 | 250 | 625 | 4550 | 0.28 | 695.72 | G300E | 2519400 | 19.77 | G300E | 767840.94 | 6.02
1496 | Story5 | B5 | 32 MPa RC Beam (25 cm x 25 cm) | Beam | 32MPa | Concrete Rectangular | 250 | 250 | 625 | 4550 | 0.28 | 695.72 | G300E | 2517125 | 19.75 | G300E | 767840.94 | 6.02
1497 | Story5 | B50 | 32 MPa RC Beam (25 cm x 25 cm) | Beam | 32MPa | Concrete Rectangular | 250 | 250 | 625 | 4550 | 0.28 | 695.72 | G300E | 2282150 | 17.91 | G300E | 696746.38 | 5.47
1498 | Story5 | B51 | 32 MPa RC Beam (25 cm x 25 cm) | Beam | 32MPa | Concrete Rectangular | 250 | 250 | 625 | 4550 | 0.28 | 695.72 | G300E | 2450175 | 19.22 | G300E | 767840.94 | 6.02
1499 | Story5 | B52 | 32 MPa RC Beam (25 cm x 25 cm) | Beam | 32MPa | Concrete Rectangular | 250 | 250 | 625 | 4550 | 0.28 | 695.72 | G300E | 2483650 | 19.49 | G300E | 720444.56 | 5.65
1500 | Story5 | B53 | 32 MPa RC Beam (25 cm x 25 cm) | Beam | 32MPa | Concrete Rectangular | 250 | 250 | 625 | 4550 | 0.28 | 695.72 | G300E | 2374125 | 18.63 | G300E | 744142.75 | 5.84
1501 | Story5 | B54 | 32 MPa RC Beam (25 cm x 25 cm) | Beam | 32MPa | Concrete Rectangular | 250 | 250 | 625 | 4550 | 0.28 | 695.72 | G300E | 2703675 | 21.21 | G300E | 744142.75 | 5.84
1502 | Story5 | B55 | 32 MPa RC Beam (25 cm x 25 cm) | Beam | 32MPa | Concrete Rectangular | 250 | 250 | 625 | 4550 | 0.28 | 695.72 | G300E | 1469650 | 11.53 | G300E | 649350 | 5.1
1503 | Story5 | B56 | 32 MPa RC Beam (25 cm x 25 cm) | Beam | 32MPa | Concrete Rectangular | 250 | 250 | 625 | 4550 | 0.28 | 695.72 | G300E | 1679275 | 13.18 | G300E | 649350 | 5.1
1504 | Story5 | B57 | 32 MPa RC Beam (25 cm x 25 cm) | Beam | 32MPa | Concrete Rectangular | 250 | 250 | 625 | 4550 | 0.28 | 695.72 | G300E | 1538225 | 12.07 | G300E | 649350 | 5.1
1505 | Story5 | B58 | 32 MPa RC Beam (25 cm x 25 cm) | Beam | 32MPa | Concrete Rectangular | 250 | 250 | 625 | 4550 | 0.28 | 695.72 | G300E | 1531400 | 12.02 | G300E | 649350 | 5.1
1506 | Story5 | B59 | 32 MPa RC Beam (25 cm x 25 cm) | Beam | 32MPa | Concrete Rectangular | 250 | 250 | 625 | 4550 | 0.28 | 695.72 | G300E | 1538225 | 12.07 | G300E | 649350 | 5.1
1507 | Story5 | B6 | 32 MPa RC Beam (25 cm x 25 cm) | Beam | 32MPa | Concrete Rectangular | 250 | 250 | 625 | 4550 | 0.28 | 695.72 | G300E | 1504425 | 11.8 | G300E | 649350 | 5.1
1508 | Story5 | B60 | 32 MPa RC Beam (25 cm x 25 cm) | Beam | 32MPa | Concrete Rectangular | 250 | 250 | 625 | 4550 | 0.28 | 695.72 | G300E | 1679275 | 13.18 | G300E | 649350 | 5.1
1509 | Story5 | B7 | 32 MPa RC Beam (25 cm x 25 cm) | Beam | 32MPa | Concrete Rectangular | 250 | 250 | 625 | 4550 | 0.28 | 695.72 | G300E | 2449525 | 19.22 | G300E | 767840.94 | 6.02
1510 | Story5 | B8 | 32 MPa RC Beam (25 cm x 25 cm) | Beam | 32MPa | Concrete Rectangular | 250 | 250 | 625 | 4550 | 0.28 | 695.72 | G300E | 1510600 | 11.85 | G300E | 649350 | 5.1
1511 | Story5 | B9 | 32 MPa RC Beam (25 cm x 25 cm) | Beam | 32MPa | Concrete Rectangular | 250 | 250 | 625 | 4550 | 0.28 | 695.72 | G300E | 2374125 | 18.63 | G300E | 744142.75 | 5.84
1512 | Story6 | B1 | 32 MPa RC Beam (25 cm x 25 cm) | Beam | 32MPa | Concrete Rectangular | 250 | 250 | 625 | 4550 | 0.28 | 695.72 | G300E | 1668875 | 13.09 | G300E | 649350 | 5.1
1513 | Story6 | B10 | 32 MPa RC Beam (25 cm x 25 cm) | Beam | 32MPa | Concrete Rectangular | 250 | 250 | 625 | 4550 | 0.28 | 695.72 | G300E | 1609075 | 12.63 | G300E | 649350 | 5.1
1514 | Story6 | B11 | 32 MPa RC Beam (25 cm x 25 cm) | Beam | 32MPa | Concrete Rectangular | 250 | 250 | 625 | 4550 | 0.28 | 695.72 | G300E | 1609075 | 12.63 | G300E | 649350 | 5.1
1515 | Story6 | B12 | 32 MPa RC Beam (25 cm x 25 cm) | Beam | 32MPa | Concrete Rectangular | 250 | 250 | 625 | 4550 | 0.28 | 695.72 | G300E | 1681875 | 13.2 | G300E | 649350 | 5.1
1516 | Story6 | B13 | 32 MPa RC Beam (25 cm x 25 cm) | Beam | 32MPa | Concrete Rectangular | 250 | 250 | 625 | 4550 | 0.28 | 695.72 | G300E | 2621450 | 20.57 | G300E | 744142.75 | 5.84
1517 | Story6 | B14 | 32 MPa RC Beam (25 cm x 25 cm) | Beam | 32MPa | Concrete Rectangular | 250 | 250 | 625 | 4550 | 0.28 | 695.72 | G300E | 2474225 | 19.41 | G300E | 720444.56 | 5.65
1518 | Story6 | B15 | 32 MPa RC Beam (25 cm x 25 cm) | Beam | 32MPa | Concrete Rectangular | 250 | 250 | 625 | 4550 | 0.28 | 695.72 | G300E | 2382250 | 18.69 | G300E | 720444.56 | 5.65
1519 | Story6 | B16 | 32 MPa RC Beam (25 cm x 25 cm) | Beam | 32MPa | Concrete Rectangular | 250 | 250 | 625 | 4800 | 0.3 | 733.94 | G300E | 3393280 | 26.62 | G300E | 769253.6 | 6.04
1520 | Story6 | B17 | 32 MPa RC Beam (25 cm x 25 cm) | Beam | 32MPa | Concrete Rectangular | 250 | 250 | 625 | 4550 | 0.28 | 695.72 | G300E | 2236000 | 17.54 | G300E | 696746.38 | 5.47
1521 | Story6 | B18 | 32 MPa RC Beam (25 cm x 25 cm) | Beam | 32MPa | Concrete Rectangular | 250 | 250 | 625 | 4800 | 0.3 | 733.94 | G300E | 3474560 | 27.26 | G300E | 792587.2 | 6.22
1522 | Story6 | B19 | 32 MPa RC Beam (25 cm x 25 cm) | Beam | 32MPa | Concrete Rectangular | 250 | 250 | 625 | 4550 | 0.28 | 695.72 | G300E | 2406950 | 18.89 | G300E | 720444.56 | 5.65
1523 | Story6 | B2 | 32 MPa RC Beam (25 cm x 25 cm) | Beam | 32MPa | Concrete Rectangular | 250 | 250 | 625 | 4550 | 0.28 | 695.72 | G300E | 1584700 | 12.43 | G300E | 649350 | 5.1
1524 | Story6 | B20 | 32 MPa RC Beam (25 cm x 25 cm) | Beam | 32MPa | Concrete Rectangular | 250 | 250 | 625 | 4550 | 0.28 | 695.72 | G300E | 2406950 | 18.89 | G300E | 720444.56 | 5.65
1525 | Story6 | B21 | 32 MPa RC Beam (25 cm x 25 cm) | Beam | 32MPa | Concrete Rectangular | 250 | 250 | 625 | 4550 | 0.28 | 695.72 | G300E | 2582125 | 20.26 | G300E | 744142.75 | 5.84
1526 | Story6 | B22 | 32 MPa RC Beam (25 cm x 25 cm) | Beam | 32MPa | Concrete Rectangular | 250 | 250 | 625 | 4550 | 0.28 | 695.72 | G300E | 1526525 | 11.98 | G300E | 649350 | 5.1
1527 | Story6 | B23 | 32 MPa RC Beam (25 cm x 25 cm) | Beam | 32MPa | Concrete Rectangular | 250 | 250 | 625 | 4550 | 0.28 | 695.72 | G300E | 1674400 | 13.14 | G300E | 649350 | 5.1
1528 | Story6 | B24 | 32 MPa RC Beam (25 cm x 25 cm) | Beam | 32MPa | Concrete Rectangular | 250 | 250 | 625 | 4550 | 0.28 | 695.72 | G300E | 2797925 | 21.95 | G300E | 767840.94 | 6.02
1529 | Story6 | B25 | 32 MPa RC Beam (25 cm x 25 cm) | Beam | 32MPa | Concrete Rectangular | 250 | 250 | 625 | 4550 | 0.28 | 695.72 | G300E | 2274025 | 17.84 | G300E | 696746.38 | 5.47
1530 | Story6 | B26 | 32 MPa RC Beam (25 cm x 25 cm) | Beam | 32MPa | Concrete Rectangular | 250 | 250 | 625 | 4800 | 0.3 | 733.94 | G300E | 3317760 | 26.03 | G300E | 769253.6 | 6.04
1531 | Story6 | B3 | 32 MPa RC Beam (25 cm x 25 cm) | Beam | 32MPa | Concrete Rectangular | 250 | 250 | 625 | 4550 | 0.28 | 695.72 | G300E | 2699775 | 21.18 | G300E | 744142.75 | 5.84
1532 | Story6 | B30 | 32 MPa RC Beam (25 cm x 25 cm) | Beam | 32MPa | Concrete Rectangular | 250 | 250 | 625 | 4550 | 0.28 | 695.72 | G300E | 3294503.33 | 25.85 | G300E | 751306.62 | 5.9
1533 | Story6 | B31 | 32 MPa RC Beam (25 cm x 25 cm) | Beam | 32MPa | Concrete Rectangular | 250 | 250 | 625 | 4550 | 0.28 | 695.72 | G300E | 2236650 | 17.55 | G300E | 696746.38 | 5.47
1534 | Story6 | B32 | 32 MPa RC Beam (25 cm x 25 cm) | Beam | 32MPa | Concrete Rectangular | 250 | 250 | 625 | 4550 | 0.28 | 695.72 | G300E | 2799225 | 21.96 | G300E | 767840.94 | 6.02
1535 | Story6 | B33 | 32 MPa RC Beam (25 cm x 25 cm) | Beam | 32MPa | Concrete Rectangular | 250 | 250 | 625 | 4550 | 0.28 | 695.72 | G300E | 1519050 | 11.92 | G300E | 649350 | 5.1
1536 | Story6 | B34 | 32 MPa RC Beam (25 cm x 25 cm) | Beam | 32MPa | Concrete Rectangular | 250 | 250 | 625 | 4550 | 0.28 | 695.72 | G300E | 1682200 | 13.2 | G300E | 649350 | 5.1
1537 | Story6 | B35 | 32 MPa RC Beam (25 cm x 25 cm) | Beam | 32MPa | Concrete Rectangular | 250 | 250 | 625 | 4550 | 0.28 | 695.72 | G300E | 2811900 | 22.06 | G300E | 767840.94 | 6.02
1538 | Story6 | B36 | 32 MPa RC Beam (25 cm x 25 cm) | Beam | 32MPa | Concrete Rectangular | 250 | 250 | 625 | 4550 | 0.28 | 695.72 | G300E | 2507050 | 19.67 | G300E | 720444.56 | 5.65
1539 | Story6 | B37 | 32 MPa RC Beam (25 cm x 25 cm) | Beam | 32MPa | Concrete Rectangular | 250 | 250 | 625 | 4800 | 0.3 | 733.94 | G300E | 3572480 | 28.03 | G300E | 792587.2 | 6.22
1540 | Story6 | B38 | 32 MPa RC Beam (25 cm x 25 cm) | Beam | 32MPa | Concrete Rectangular | 250 | 250 | 625 | 4550 | 0.28 | 695.72 | G300E | 3388233.33 | 26.59 | G300E | 751306.62 | 5.9
1541 | Story6 | B4 | 32 MPa RC Beam (25 cm x 25 cm) | Beam | 32MPa | Concrete Rectangular | 250 | 250 | 625 | 4550 | 0.28 | 695.72 | G300E | 1525875 | 11.97 | G300E | 649350 | 5.1
1542 | Story6 | B40 | 32 MPa RC Beam (25 cm x 25 cm) | Beam | 32MPa | Concrete Rectangular | 250 | 250 | 625 | 4550 | 0.28 | 695.72 | G300E | 3294806.67 | 25.85 | G300E | 751306.62 | 5.9
1543 | Story6 | B41 | 32 MPa RC Beam (25 cm x 25 cm) | Beam | 32MPa | Concrete Rectangular | 250 | 250 | 625 | 4550 | 0.28 | 695.72 | G300E | 3388233.33 | 26.59 | G300E | 751306.62 | 5.9
1544 | Story6 | B42 | 32 MPa RC Beam (25 cm x 25 cm) | Beam | 32MPa | Concrete Rectangular | 250 | 250 | 625 | 4550 | 0.28 | 695.72 | G300E | 2406625 | 18.88 | G300E | 720444.56 | 5.65
1545 | Story6 | B43 | 32 MPa RC Beam (25 cm x 25 cm) | Beam | 32MPa | Concrete Rectangular | 250 | 250 | 625 | 4550 | 0.28 | 695.72 | G300E | 2811900 | 22.06 | G300E | 767840.94 | 6.02
1546 | Story6 | B44 | 32 MPa RC Beam (25 cm x 25 cm) | Beam | 32MPa | Concrete Rectangular | 250 | 250 | 625 | 4550 | 0.28 | 695.72 | G300E | 1526525 | 11.98 | G300E | 649350 | 5.1
1547 | Story6 | B45 | 32 MPa RC Beam (25 cm x 25 cm) | Beam | 32MPa | Concrete Rectangular | 250 | 250 | 625 | 4550 | 0.28 | 695.72 | G300E | 1700075 | 13.34 | G300E | 649350 | 5.1
1548 | Story6 | B46 | 32 MPa RC Beam (25 cm x 25 cm) | Beam | 32MPa | Concrete Rectangular | 250 | 250 | 625 | 4550 | 0.28 | 695.72 | G300E | 2729350 | 21.42 | G300E | 744142.75 | 5.84
1549 | Story6 | B47 | 32 MPa RC Beam (25 cm x 25 cm) | Beam | 32MPa | Concrete Rectangular | 250 | 250 | 625 | 4550 | 0.28 | 695.72 | G300E | 2729675 | 21.42 | G300E | 744142.75 | 5.84
1550 | Story6 | B48 | 32 MPa RC Beam (25 cm x 25 cm) | Beam | 32MPa | Concrete Rectangular | 250 | 250 | 625 | 4550 | 0.28 | 695.72 | G300E | 2506725 | 19.67 | G300E | 720444.56 | 5.65
1551 | Story6 | B49 | 32 MPa RC Beam (25 cm x 25 cm) | Beam | 32MPa | Concrete Rectangular | 250 | 250 | 625 | 4550 | 0.28 | 695.72 | G300E | 2811900 | 22.06 | G300E | 767840.94 | 6.02
1552 | Story6 | B5 | 32 MPa RC Beam (25 cm x 25 cm) | Beam | 32MPa | Concrete Rectangular | 250 | 250 | 625 | 4550 | 0.28 | 695.72 | G300E | 2809950 | 22.05 | G300E | 767840.94 | 6.02
1553 | Story6 | B50 | 32 MPa RC Beam (25 cm x 25 cm) | Beam | 32MPa | Concrete Rectangular | 250 | 250 | 625 | 4550 | 0.28 | 695.72 | G300E | 2275000 | 17.85 | G300E | 696746.38 | 5.47
1554 | Story6 | B51 | 32 MPa RC Beam (25 cm x 25 cm) | Beam | 32MPa | Concrete Rectangular | 250 | 250 | 625 | 4550 | 0.28 | 695.72 | G300E | 2799225 | 21.96 | G300E | 767840.94 | 6.02
1555 | Story6 | B52 | 32 MPa RC Beam (25 cm x 25 cm) | Beam | 32MPa | Concrete Rectangular | 250 | 250 | 625 | 4550 | 0.28 | 695.72 | G300E | 2506400 | 19.67 | G300E | 720444.56 | 5.65
1556 | Story6 | B53 | 32 MPa RC Beam (25 cm x 25 cm) | Beam | 32MPa | Concrete Rectangular | 250 | 250 | 625 | 4550 | 0.28 | 695.72 | G300E | 2582125 | 20.26 | G300E | 744142.75 | 5.84
1557 | Story6 | B54 | 32 MPa RC Beam (25 cm x 25 cm) | Beam | 32MPa | Concrete Rectangular | 250 | 250 | 625 | 4550 | 0.28 | 695.72 | G300E | 2729675 | 21.42 | G300E | 744142.75 | 5.84
1558 | Story6 | B55 | 32 MPa RC Beam (25 cm x 25 cm) | Beam | 32MPa | Concrete Rectangular | 250 | 250 | 625 | 4550 | 0.28 | 695.72 | G300E | 1609075 | 12.63 | G300E | 649350 | 5.1
1559 | Story6 | B56 | 32 MPa RC Beam (25 cm x 25 cm) | Beam | 32MPa | Concrete Rectangular | 250 | 250 | 625 | 4550 | 0.28 | 695.72 | G300E | 1700075 | 13.34 | G300E | 649350 | 5.1
1560 | Story6 | B57 | 32 MPa RC Beam (25 cm x 25 cm) | Beam | 32MPa | Concrete Rectangular | 250 | 250 | 625 | 4550 | 0.28 | 695.72 | G300E | 1682525 | 13.2 | G300E | 649350 | 5.1
1561 | Story6 | B58 | 32 MPa RC Beam (25 cm x 25 cm) | Beam | 32MPa | Concrete Rectangular | 250 | 250 | 625 | 4550 | 0.28 | 695.72 | G300E | 1674400 | 13.14 | G300E | 649350 | 5.1
1562 | Story6 | B59 | 32 MPa RC Beam (25 cm x 25 cm) | Beam | 32MPa | Concrete Rectangular | 250 | 250 | 625 | 4550 | 0.28 | 695.72 | G300E | 1682200 | 13.2 | G300E | 649350 | 5.1
1563 | Story6 | B6 | 32 MPa RC Beam (25 cm x 25 cm) | Beam | 32MPa | Concrete Rectangular | 250 | 250 | 625 | 4550 | 0.28 | 695.72 | G300E | 1519050 | 11.92 | G300E | 649350 | 5.1
1564 | Story6 | B60 | 32 MPa RC Beam (25 cm x 25 cm) | Beam | 32MPa | Concrete Rectangular | 250 | 250 | 625 | 4550 | 0.28 | 695.72 | G300E | 1700075 | 13.34 | G300E | 649350 | 5.1
1565 | Story6 | B7 | 32 MPa RC Beam (25 cm x 25 cm) | Beam | 32MPa | Concrete Rectangular | 250 | 250 | 625 | 4550 | 0.28 | 695.72 | G300E | 2798900 | 21.96 | G300E | 767840.94 | 6.02
1566 | Story6 | B8 | 32 MPa RC Beam (25 cm x 25 cm) | Beam | 32MPa | Concrete Rectangular | 250 | 250 | 625 | 4550 | 0.28 | 695.72 | G300E | 1526525 | 11.98 | G300E | 649350 | 5.1
1567 | Story6 | B9 | 32 MPa RC Beam (25 cm x 25 cm) | Beam | 32MPa | Concrete Rectangular | 250 | 250 | 625 | 4550 | 0.28 | 695.72 | G300E | 2581800 | 20.26 | G300E | 744142.75 | 5.84
1568 | Story7 | B1 | 32 MPa RC Beam (25 cm x 25 cm) | Beam | 32MPa | Concrete Rectangular | 250 | 250 | 625 | 4562.5 | 0.29 | 697.63 | G300E | 1692687.5 | 13.28 | G300E | 651133.93 | 5.11
1569 | Story7 | B10 | 32 MPa RC Beam (25 cm x 25 cm) | Beam | 32MPa | Concrete Rectangular | 250 | 250 | 625 | 4562.5 | 0.29 | 697.63 | G300E | 1696272.32 | 13.31 | G300E | 651133.93 | 5.11
1570 | Story7 | B11 | 32 MPa RC Beam (25 cm x 25 cm) | Beam | 32MPa | Concrete Rectangular | 250 | 250 | 625 | 4562.5 | 0.29 | 697.63 | G300E | 1696272.32 | 13.31 | G300E | 651133.93 | 5.11
1571 | Story7 | B12 | 32 MPa RC Beam (25 cm x 25 cm) | Beam | 32MPa | Concrete Rectangular | 250 | 250 | 625 | 4562.5 | 0.29 | 697.63 | G300E | 1703116.07 | 13.36 | G300E | 651133.93 | 5.11
1572 | Story7 | B13 | 32 MPa RC Beam (27.5 cm x 25 cm) | Beam | 32MPa | Concrete Rectangular | 250 | 275 | 687.5 | 4562.5 | 0.31 | 767.39 | G300E | 2729026.79 | 21.41 | G300E | 796754.92 | 6.25
1573 | Story7 | B14 | 32 MPa RC Beam (27.5 cm x 25 cm) | Beam | 32MPa | Concrete Rectangular | 250 | 275 | 687.5 | 4562.5 | 0.31 | 767.39 | G300E | 2570968.75 | 20.17 | G300E | 1258219.2 | 9.87
1574 | Story7 | B15 | 32 MPa RC Beam (27.5 cm x 25 cm) | Beam | 32MPa | Concrete Rectangular | 250 | 275 | 687.5 | 4562.5 | 0.31 | 767.39 | G300E | 2537727.68 | 19.91 | G300E | 1232079.58 | 9.67
1575 | Story7 | B16 | 32 MPa RC Beam (27.5 cm x 25 cm) | Beam | 32MPa | Concrete Rectangular | 250 | 275 | 687.5 | 4800 | 0.33 | 807.34 | G300E | 3451840 | 27.08 | G300E | 1750533.92 | 13.74
1576 | Story7 | B17 | 32 MPa RC Beam (27.5 cm x 25 cm) | Beam | 32MPa | Concrete Rectangular | 250 | 275 | 687.5 | 4562.5 | 0.31 | 767.39 | G300E | 2242794.64 | 17.6 | G300E | 1667404.24 | 13.08
1577 | Story7 | B18 | 32 MPa RC Beam (27.5 cm x 25 cm) | Beam | 32MPa | Concrete Rectangular | 250 | 275 | 687.5 | 4800 | 0.33 | 807.34 | G300E | 3474240 | 27.26 | G300E | 1750533.92 | 13.74
1578 | Story7 | B19 | 32 MPa RC Beam (27.5 cm x 25 cm) | Beam | 32MPa | Concrete Rectangular | 250 | 275 | 687.5 | 4562.5 | 0.31 | 767.39 | G300E | 2556629.46 | 20.06 | G300E | 1232079.58 | 9.67
1579 | Story7 | B2 | 32 MPa RC Beam (25 cm x 25 cm) | Beam | 32MPa | Concrete Rectangular | 250 | 250 | 625 | 4562.5 | 0.29 | 697.63 | G300E | 1668571.43 | 13.09 | G300E | 651133.93 | 5.11
1580 | Story7 | B20 | 32 MPa RC Beam (27.5 cm x 25 cm) | Beam | 32MPa | Concrete Rectangular | 250 | 275 | 687.5 | 4562.5 | 0.31 | 767.39 | G300E | 2556629.46 | 20.06 | G300E | 1232079.58 | 9.67
1581 | Story7 | B21 | 32 MPa RC Beam (27.5 cm x 25 cm) | Beam | 32MPa | Concrete Rectangular | 250 | 275 | 687.5 | 4562.5 | 0.31 | 767.39 | G300E | 2742388.39 | 21.52 | G300E | 796754.92 | 6.25
1582 | Story7 | B22 | 32 MPa RC Beam (25 cm x 25 cm) | Beam | 32MPa | Concrete Rectangular | 250 | 250 | 625 | 4562.5 | 0.29 | 697.63 | G300E | 1545058.04 | 12.12 | G300E | 651133.93 | 5.11
1583 | Story7 | B23 | 32 MPa RC Beam (25 cm x 25 cm) | Beam | 32MPa | Concrete Rectangular | 250 | 250 | 625 | 4562.5 | 0.29 | 697.63 | G300E | 1693665.18 | 13.29 | G300E | 651133.93 | 5.11
1584 | Story7 | B24 | 32 MPa RC Beam (27.5 cm x 25 cm) | Beam | 32MPa | Concrete Rectangular | 250 | 275 | 687.5 | 4562.5 | 0.31 | 767.39 | G300E | 2931080.36 | 23 | G300E | 822894.54 | 6.46
1585 | Story7 | B25 | 32 MPa RC Beam (27.5 cm x 25 cm) | Beam | 32MPa | Concrete Rectangular | 250 | 275 | 687.5 | 4562.5 | 0.31 | 767.39 | G300E | 2280924.11 | 17.9 | G300E | 1719683.49 | 13.49
1586 | Story7 | B26 | 32 MPa RC Beam (27.5 cm x 25 cm) | Beam | 32MPa | Concrete Rectangular | 250 | 275 | 687.5 | 4800 | 0.33 | 807.34 | G300E | 3426240 | 26.88 | G300E | 1750533.92 | 13.74
1587 | Story7 | B3 | 32 MPa RC Beam (27.5 cm x 25 cm) | Beam | 32MPa | Concrete Rectangular | 250 | 275 | 687.5 | 4562.5 | 0.31 | 767.39 | G300E | 2825816.96 | 22.17 | G300E | 822894.54 | 6.46
1588 | Story7 | B30 | 32 MPa RC Beam (27.5 cm x 25 cm) | Beam | 32MPa | Concrete Rectangular | 250 | 275 | 687.5 | 4562.5 | 0.31 | 767.39 | G300E | 3304162.5 | 25.93 | G300E | 1663918.96 | 13.06
1589 | Story7 | B31 | 32 MPa RC Beam (27.5 cm x 25 cm) | Beam | 32MPa | Concrete Rectangular | 250 | 275 | 687.5 | 4562.5 | 0.31 | 767.39 | G300E | 2242468.75 | 17.6 | G300E | 1667404.24 | 13.08
1590 | Story7 | B32 | 32 MPa RC Beam (27.5 cm x 25 cm) | Beam | 32MPa | Concrete Rectangular | 250 | 275 | 687.5 | 4562.5 | 0.31 | 767.39 | G300E | 2931732.14 | 23 | G300E | 822894.54 | 6.46
1591 | Story7 | B33 | 32 MPa RC Beam (25 cm x 25 cm) | Beam | 32MPa | Concrete Rectangular | 250 | 250 | 625 | 4562.5 | 0.29 | 697.63 | G300E | 1534955.36 | 12.04 | G300E | 651133.93 | 5.11
1592 | Story7 | B34 | 32 MPa RC Beam (25 cm x 25 cm) | Beam | 32MPa | Concrete Rectangular | 250 | 250 | 625 | 4562.5 | 0.29 | 697.63 | G300E | 1704419.64 | 13.37 | G300E | 651133.93 | 5.11
1593 | Story7 | B35 | 32 MPa RC Beam (27.5 cm x 25 cm) | Beam | 32MPa | Concrete Rectangular | 250 | 275 | 687.5 | 4562.5 | 0.31 | 767.39 | G300E | 2944441.96 | 23.1 | G300E | 822894.54 | 6.46
1594 | Story7 | B36 | 32 MPa RC Beam (27.5 cm x 25 cm) | Beam | 32MPa | Concrete Rectangular | 250 | 275 | 687.5 | 4562.5 | 0.31 | 767.39 | G300E | 2597040.18 | 20.38 | G300E | 1258219.2 | 9.87
1595 | Story7 | B37 | 32 MPa RC Beam (27.5 cm x 25 cm) | Beam | 32MPa | Concrete Rectangular | 250 | 275 | 687.5 | 4800 | 0.33 | 807.34 | G300E | 3505920 | 27.51 | G300E | 1750533.92 | 13.74
1596 | Story7 | B38 | 32 MPa RC Beam (27.5 cm x 25 cm) | Beam | 32MPa | Concrete Rectangular | 250 | 275 | 687.5 | 4562.5 | 0.31 | 767.39 | G300E | 3334275 | 26.16 | G300E | 1663918.96 | 13.06
1597 | Story7 | B4 | 32 MPa RC Beam (25 cm x 25 cm) | Beam | 32MPa | Concrete Rectangular | 250 | 250 | 625 | 4562.5 | 0.29 | 697.63 | G300E | 1544406.25 | 12.12 | G300E | 651133.93 | 5.11
1598 | Story7 | B40 | 32 MPa RC Beam (27.5 cm x 25 cm) | Beam | 32MPa | Concrete Rectangular | 250 | 275 | 687.5 | 4562.5 | 0.31 | 767.39 | G300E | 3304162.5 | 25.93 | G300E | 1663918.96 | 13.06
1599 | Story7 | B41 | 32 MPa RC Beam (27.5 cm x 25 cm) | Beam | 32MPa | Concrete Rectangular | 250 | 275 | 687.5 | 4562.5 | 0.31 | 767.39 | G300E | 3334883.33 | 26.17 | G300E | 1663918.96 | 13.06
1600 | Story7 | B42 | 32 MPa RC Beam (27.5 cm x 25 cm) | Beam | 32MPa | Concrete Rectangular | 250 | 275 | 687.5 | 4562.5 | 0.31 | 767.39 | G300E | 2556629.46 | 20.06 | G300E | 1232079.58 | 9.67
1601 | Story7 | B43 | 32 MPa RC Beam (27.5 cm x 25 cm) | Beam | 32MPa | Concrete Rectangular | 250 | 275 | 687.5 | 4562.5 | 0.31 | 767.39 | G300E | 2945093.75 | 23.11 | G300E | 822894.54 | 6.46
1602 | Story7 | B44 | 32 MPa RC Beam (25 cm x 25 cm) | Beam | 32MPa | Concrete Rectangular | 250 | 250 | 625 | 4562.5 | 0.29 | 697.63 | G300E | 1545058.04 | 12.12 | G300E | 651133.93 | 5.11
1603 | Story7 | B45 | 32 MPa RC Beam (25 cm x 25 cm) | Beam | 32MPa | Concrete Rectangular | 250 | 250 | 625 | 4562.5 | 0.29 | 697.63 | G300E | 1725602.68 | 13.54 | G300E | 651133.93 | 5.11
1604 | Story7 | B46 | 32 MPa RC Beam (27.5 cm x 25 cm) | Beam | 32MPa | Concrete Rectangular | 250 | 275 | 687.5 | 4562.5 | 0.31 | 767.39 | G300E | 2847000 | 22.34 | G300E | 912120.99 | 7.16
1605 | Story7 | B47 | 32 MPa RC Beam (27.5 cm x 25 cm) | Beam | 32MPa | Concrete Rectangular | 250 | 275 | 687.5 | 4562.5 | 0.31 | 767.39 | G300E | 2847000 | 22.34 | G300E | 912120.99 | 7.16
1606 | Story7 | B48 | 32 MPa RC Beam (27.5 cm x 25 cm) | Beam | 32MPa | Concrete Rectangular | 250 | 275 | 687.5 | 4562.5 | 0.31 | 767.39 | G300E | 2596714.29 | 20.37 | G300E | 1258219.2 | 9.87
1607 | Story7 | B49 | 32 MPa RC Beam (27.5 cm x 25 cm) | Beam | 32MPa | Concrete Rectangular | 250 | 275 | 687.5 | 4562.5 | 0.31 | 767.39 | G300E | 2945093.75 | 23.11 | G300E | 822894.54 | 6.46
1608 | Story7 | B5 | 32 MPa RC Beam (27.5 cm x 25 cm) | Beam | 32MPa | Concrete Rectangular | 250 | 275 | 687.5 | 4562.5 | 0.31 | 767.39 | G300E | 2943138.39 | 23.09 | G300E | 822894.54 | 6.46
1609 | Story7 | B50 | 32 MPa RC Beam (27.5 cm x 25 cm) | Beam | 32MPa | Concrete Rectangular | 250 | 275 | 687.5 | 4562.5 | 0.31 | 767.39 | G300E | 2281575.89 | 17.9 | G300E | 1719683.49 | 13.49
1610 | Story7 | B51 | 32 MPa RC Beam (27.5 cm x 25 cm) | Beam | 32MPa | Concrete Rectangular | 250 | 275 | 687.5 | 4562.5 | 0.31 | 767.39 | G300E | 2931732.14 | 23 | G300E | 822894.54 | 6.46
1611 | Story7 | B52 | 32 MPa RC Beam (27.5 cm x 25 cm) | Beam | 32MPa | Concrete Rectangular | 250 | 275 | 687.5 | 4562.5 | 0.31 | 767.39 | G300E | 2597040.18 | 20.38 | G300E | 1258219.2 | 9.87
1612 | Story7 | B53 | 32 MPa RC Beam (27.5 cm x 25 cm) | Beam | 32MPa | Concrete Rectangular | 250 | 275 | 687.5 | 4562.5 | 0.31 | 767.39 | G300E | 2742388.39 | 21.52 | G300E | 912120.99 | 7.16
1613 | Story7 | B54 | 32 MPa RC Beam (27.5 cm x 25 cm) | Beam | 32MPa | Concrete Rectangular | 250 | 275 | 687.5 | 4562.5 | 0.31 | 767.39 | G300E | 2847000 | 22.34 | G300E | 796754.92 | 6.25
1614 | Story7 | B55 | 32 MPa RC Beam (25 cm x 25 cm) | Beam | 32MPa | Concrete Rectangular | 250 | 250 | 625 | 4562.5 | 0.29 | 697.63 | G300E | 1696272.32 | 13.31 | G300E | 651133.93 | 5.11
1615 | Story7 | B56 | 32 MPa RC Beam (25 cm x 25 cm) | Beam | 32MPa | Concrete Rectangular | 250 | 250 | 625 | 4562.5 | 0.29 | 697.63 | G300E | 1725276.79 | 13.54 | G300E | 651133.93 | 5.11
1616 | Story7 | B57 | 32 MPa RC Beam (25 cm x 25 cm) | Beam | 32MPa | Concrete Rectangular | 250 | 250 | 625 | 4562.5 | 0.29 | 697.63 | G300E | 1704093.75 | 13.37 | G300E | 651133.93 | 5.11
1617 | Story7 | B58 | 32 MPa RC Beam (25 cm x 25 cm) | Beam | 32MPa | Concrete Rectangular | 250 | 250 | 625 | 4562.5 | 0.29 | 697.63 | G300E | 1693991.07 | 13.29 | G300E | 651133.93 | 5.11
1618 | Story7 | B59 | 32 MPa RC Beam (25 cm x 25 cm) | Beam | 32MPa | Concrete Rectangular | 250 | 250 | 625 | 4562.5 | 0.29 | 697.63 | G300E | 1704093.75 | 13.37 | G300E | 651133.93 | 5.11
1619 | Story7 | B6 | 32 MPa RC Beam (25 cm x 25 cm) | Beam | 32MPa | Concrete Rectangular | 250 | 250 | 625 | 4562.5 | 0.29 | 697.63 | G300E | 1534629.46 | 12.04 | G300E | 651133.93 | 5.11
1620 | Story7 | B60 | 32 MPa RC Beam (25 cm x 25 cm) | Beam | 32MPa | Concrete Rectangular | 250 | 250 | 625 | 4562.5 | 0.29 | 697.63 | G300E | 1725276.79 | 13.54 | G300E | 651133.93 | 5.11
1621 | Story7 | B7 | 32 MPa RC Beam (27.5 cm x 25 cm) | Beam | 32MPa | Concrete Rectangular | 250 | 275 | 687.5 | 4562.5 | 0.31 | 767.39 | G300E | 2931080.36 | 23 | G300E | 822894.54 | 6.46
1622 | Story7 | B8 | 32 MPa RC Beam (25 cm x 25 cm) | Beam | 32MPa | Concrete Rectangular | 250 | 250 | 625 | 4562.5 | 0.29 | 697.63 | G300E | 1545058.04 | 12.12 | G300E | 651133.93 | 5.11
1623 | Story7 | B9 | 32 MPa RC Beam (27.5 cm x 25 cm) | Beam | 32MPa | Concrete Rectangular | 250 | 275 | 687.5 | 4562.5 | 0.31 | 767.39 | G300E | 2742714.29 | 21.52 | G300E | 796754.92 | 6.25
1624 | Story8 | B1 | 32 MPa RC Beam (25 cm x 25 cm) | Beam | 32MPa | Concrete Rectangular | 250 | 250 | 625 | 4562.5 | 0.29 | 697.63 | G300E | 1708656.25 | 13.41 | G300E | 651133.93 | 5.11
1625 | Story8 | B10 | 32 MPa RC Beam (25 cm x 25 cm) | Beam | 32MPa | Concrete Rectangular | 250 | 250 | 625 | 4562.5 | 0.29 | 697.63 | G300E | 1714522.32 | 13.45 | G300E | 651133.93 | 5.11
1626 | Story8 | B11 | 32 MPa RC Beam (25 cm x 25 cm) | Beam | 32MPa | Concrete Rectangular | 250 | 250 | 625 | 4562.5 | 0.29 | 697.63 | G300E | 1714522.32 | 13.45 | G300E | 651133.93 | 5.11
1627 | Story8 | B12 | 32 MPa RC Beam (25 cm x 25 cm) | Beam | 32MPa | Concrete Rectangular | 250 | 250 | 625 | 4562.5 | 0.29 | 697.63 | G300E | 1721040.18 | 13.5 | G300E | 651133.93 | 5.11
1628 | Story8 | B13 | 32 MPa RC Beam (27.5 cm x 25 cm) | Beam | 32MPa | Concrete Rectangular | 250 | 275 | 687.5 | 4562.5 | 0.31 | 767.39 | G300E | 2755750 | 21.62 | G300E | 912120.99 | 7.16
1629 | Story8 | B14 | 32 MPa RC Beam (27.5 cm x 25 cm) | Beam | 32MPa | Concrete Rectangular | 250 | 275 | 687.5 | 4562.5 | 0.31 | 767.39 | G300E | 2587263.39 | 20.3 | G300E | 1373585.27 | 10.78
1630 | Story8 | B15 | 32 MPa RC Beam (27.5 cm x 25 cm) | Beam | 32MPa | Concrete Rectangular | 250 | 275 | 687.5 | 4562.5 | 0.31 | 767.39 | G300E | 2550763.39 | 20.01 | G300E | 1347445.65 | 10.57
1631 | Story8 | B16 | 32 MPa RC Beam (27.5 cm x 25 cm) | Beam | 32MPa | Concrete Rectangular | 250 | 275 | 687.5 | 4800 | 0.33 | 807.34 | G300E | 3804800 | 29.85 | G300E | 1750533.92 | 13.74
1632 | Story8 | B17 | 32 MPa RC Beam (27.5 cm x 25 cm) | Beam | 32MPa | Concrete Rectangular | 250 | 275 | 687.5 | 4562.5 | 0.31 | 767.39 | G300E | 2227477.68 | 17.48 | G300E | 1667404.24 | 13.08
1633 | Story8 | B18 | 32 MPa RC Beam (27.5 cm x 25 cm) | Beam | 32MPa | Concrete Rectangular | 250 | 275 | 687.5 | 4800 | 0.33 | 807.34 | G300E | 3831360 | 30.06 | G300E | 1776200.88 | 13.94
1634 | Story8 | B19 | 32 MPa RC Beam (27.5 cm x 25 cm) | Beam | 32MPa | Concrete Rectangular | 250 | 275 | 687.5 | 4562.5 | 0.31 | 767.39 | G300E | 2570968.75 | 20.17 | G300E | 1347445.65 | 10.57
1635 | Story8 | B2 | 32 MPa RC Beam (25 cm x 25 cm) | Beam | 32MPa | Concrete Rectangular | 250 | 250 | 625 | 4562.5 | 0.29 | 697.63 | G300E | 1686821.43 | 13.24 | G300E | 651133.93 | 5.11
1636 | Story8 | B20 | 32 MPa RC Beam (27.5 cm x 25 cm) | Beam | 32MPa | Concrete Rectangular | 250 | 275 | 687.5 | 4562.5 | 0.31 | 767.39 | G300E | 2570642.86 | 20.17 | G300E | 1347445.65 | 10.57
1637 | Story8 | B21 | 32 MPa RC Beam (27.5 cm x 25 cm) | Beam | 32MPa | Concrete Rectangular | 250 | 275 | 687.5 | 4562.5 | 0.31 | 767.39 | G300E | 2769111.61 | 21.73 | G300E | 796754.92 | 6.25
1638 | Story8 | B22 | 32 MPa RC Beam (25 cm x 25 cm) | Beam | 32MPa | Concrete Rectangular | 250 | 250 | 625 | 4562.5 | 0.29 | 697.63 | G300E | 1686495.54 | 13.23 | G300E | 651133.93 | 5.11
1639 | Story8 | B23 | 32 MPa RC Beam (25 cm x 25 cm) | Beam | 32MPa | Concrete Rectangular | 250 | 250 | 625 | 4562.5 | 0.29 | 697.63 | G300E | 1710937.5 | 13.42 | G300E | 651133.93 | 5.11
1640 | Story8 | B24 | 32 MPa RC Beam (27.5 cm x 25 cm) | Beam | 32MPa | Concrete Rectangular | 250 | 275 | 687.5 | 4562.5 | 0.31 | 767.39 | G300E | 2976379.46 | 23.35 | G300E | 938260.61 | 7.36
1641 | Story8 | B25 | 32 MPa RC Beam (27.5 cm x 25 cm) | Beam | 32MPa | Concrete Rectangular | 250 | 275 | 687.5 | 4562.5 | 0.31 | 767.39 | G300E | 2264303.57 | 17.77 | G300E | 1719683.49 | 13.49
1642 | Story8 | B26 | 32 MPa RC Beam (27.5 cm x 25 cm) | Beam | 32MPa | Concrete Rectangular | 250 | 275 | 687.5 | 4800 | 0.33 | 807.34 | G300E | 3779520 | 29.66 | G300E | 1750533.92 | 13.74
1643 | Story8 | B3 | 32 MPa RC Beam (27.5 cm x 25 cm) | Beam | 32MPa | Concrete Rectangular | 250 | 275 | 687.5 | 4562.5 | 0.31 | 767.39 | G300E | 2850258.93 | 22.36 | G300E | 822894.54 | 6.46
1644 | Story8 | B30 | 32 MPa RC Beam (27.5 cm x 25 cm) | Beam | 32MPa | Concrete Rectangular | 250 | 275 | 687.5 | 4562.5 | 0.31 | 767.39 | G300E | 3643004.17 | 28.58 | G300E | 1688315.94 | 13.25
1645 | Story8 | B31 | 32 MPa RC Beam (27.5 cm x 25 cm) | Beam | 32MPa | Concrete Rectangular | 250 | 275 | 687.5 | 4562.5 | 0.31 | 767.39 | G300E | 2227151.79 | 17.48 | G300E | 1667404.24 | 13.08
1646 | Story8 | B32 | 32 MPa RC Beam (27.5 cm x 25 cm) | Beam | 32MPa | Concrete Rectangular | 250 | 275 | 687.5 | 4562.5 | 0.31 | 767.39 | G300E | 2977357.14 | 23.36 | G300E | 822894.54 | 6.46
1647 | Story8 | B33 | 32 MPa RC Beam (25 cm x 25 cm) | Beam | 32MPa | Concrete Rectangular | 250 | 250 | 625 | 4562.5 | 0.29 | 697.63 | G300E | 1673785.71 | 13.13 | G300E | 651133.93 | 5.11
1648 | Story8 | B34 | 32 MPa RC Beam (25 cm x 25 cm) | Beam | 32MPa | Concrete Rectangular | 250 | 250 | 625 | 4562.5 | 0.29 | 697.63 | G300E | 1723321.43 | 13.52 | G300E | 651133.93 | 5.11
1649 | Story8 | B35 | 32 MPa RC Beam (27.5 cm x 25 cm) | Beam | 32MPa | Concrete Rectangular | 250 | 275 | 687.5 | 4562.5 | 0.31 | 767.39 | G300E | 2989089.29 | 23.45 | G300E | 938260.61 | 7.36
1650 | Story8 | B36 | 32 MPa RC Beam (27.5 cm x 25 cm) | Beam | 32MPa | Concrete Rectangular | 250 | 275 | 687.5 | 4562.5 | 0.31 | 767.39 | G300E | 2613334.82 | 20.51 | G300E | 1373585.27 | 10.78
1651 | Story8 | B37 | 32 MPa RC Beam (27.5 cm x 25 cm) | Beam | 32MPa | Concrete Rectangular | 250 | 275 | 687.5 | 4800 | 0.33 | 807.34 | G300E | 3861440 | 30.3 | G300E | 1776200.88 | 13.94
1652 | Story8 | B38 | 32 MPa RC Beam (27.5 cm x 25 cm) | Beam | 32MPa | Concrete Rectangular | 250 | 275 | 687.5 | 4562.5 | 0.31 | 767.39 | G300E | 3672812.5 | 28.82 | G300E | 1688315.94 | 13.25
1653 | Story8 | B4 | 32 MPa RC Beam (25 cm x 25 cm) | Beam | 32MPa | Concrete Rectangular | 250 | 250 | 625 | 4562.5 | 0.29 | 697.63 | G300E | 1685517.86 | 13.23 | G300E | 651133.93 | 5.11
1654 | Story8 | B40 | 32 MPa RC Beam (27.5 cm x 25 cm) | Beam | 32MPa | Concrete Rectangular | 250 | 275 | 687.5 | 4562.5 | 0.31 | 767.39 | G300E | 3643004.17 | 28.58 | G300E | 1688315.94 | 13.25
1655 | Story8 | B41 | 32 MPa RC Beam (27.5 cm x 25 cm) | Beam | 32MPa | Concrete Rectangular | 250 | 275 | 687.5 | 4562.5 | 0.31 | 767.39 | G300E | 3672812.5 | 28.82 | G300E | 1688315.94 | 13.25
1656 | Story8 | B42 | 32 MPa RC Beam (27.5 cm x 25 cm) | Beam | 32MPa | Concrete Rectangular | 250 | 275 | 687.5 | 4562.5 | 0.31 | 767.39 | G300E | 2570642.86 | 20.17 | G300E | 1347445.65 | 10.57
1657 | Story8 | B43 | 32 MPa RC Beam (27.5 cm x 25 cm) | Beam | 32MPa | Concrete Rectangular | 250 | 275 | 687.5 | 4562.5 | 0.31 | 767.39 | G300E | 2990066.96 | 23.46 | G300E | 822894.54 | 6.46
1658 | Story8 | B44 | 32 MPa RC Beam (25 cm x 25 cm) | Beam | 32MPa | Concrete Rectangular | 250 | 250 | 625 | 4562.5 | 0.29 | 697.63 | G300E | 1686495.54 | 13.23 | G300E | 651133.93 | 5.11
1659 | Story8 | B45 | 32 MPa RC Beam (25 cm x 25 cm) | Beam | 32MPa | Concrete Rectangular | 250 | 250 | 625 | 4562.5 | 0.29 | 697.63 | G300E | 1742875 | 13.68 | G300E | 651133.93 | 5.11
1660 | Story8 | B46 | 32 MPa RC Beam (27.5 cm x 25 cm) | Beam | 32MPa | Concrete Rectangular | 250 | 275 | 687.5 | 4562.5 | 0.31 | 767.39 | G300E | 2871767.86 | 22.53 | G300E | 938260.61 | 7.36
1661 | Story8 | B47 | 32 MPa RC Beam (27.5 cm x 25 cm) | Beam | 32MPa | Concrete Rectangular | 250 | 275 | 687.5 | 4562.5 | 0.31 | 767.39 | G300E | 2872093.75 | 22.54 | G300E | 938260.61 | 7.36
1662 | Story8 | B48 | 32 MPa RC Beam (27.5 cm x 25 cm) | Beam | 32MPa | Concrete Rectangular | 250 | 275 | 687.5 | 4562.5 | 0.31 | 767.39 | G300E | 2613008.93 | 20.5 | G300E | 1373585.27 | 10.78
1663 | Story8 | B49 | 32 MPa RC Beam (27.5 cm x 25 cm) | Beam | 32MPa | Concrete Rectangular | 250 | 275 | 687.5 | 4562.5 | 0.31 | 767.39 | G300E | 2990066.96 | 23.46 | G300E | 938260.61 | 7.36
1664 | Story8 | B5 | 32 MPa RC Beam (27.5 cm x 25 cm) | Beam | 32MPa | Concrete Rectangular | 250 | 275 | 687.5 | 4562.5 | 0.31 | 767.39 | G300E | 2988111.61 | 23.45 | G300E | 822894.54 | 6.46
1665 | Story8 | B50 | 32 MPa RC Beam (27.5 cm x 25 cm) | Beam | 32MPa | Concrete Rectangular | 250 | 275 | 687.5 | 4562.5 | 0.31 | 767.39 | G300E | 2265607.14 | 17.78 | G300E | 1719683.49 | 13.49
1666 | Story8 | B51 | 32 MPa RC Beam (27.5 cm x 25 cm) | Beam | 32MPa | Concrete Rectangular | 250 | 275 | 687.5 | 4562.5 | 0.31 | 767.39 | G300E | 2977357.14 | 23.36 | G300E | 938260.61 | 7.36
1667 | Story8 | B52 | 32 MPa RC Beam (27.5 cm x 25 cm) | Beam | 32MPa | Concrete Rectangular | 250 | 275 | 687.5 | 4562.5 | 0.31 | 767.39 | G300E | 2613334.82 | 20.51 | G300E | 1373585.27 | 10.78
1668 | Story8 | B53 | 32 MPa RC Beam (27.5 cm x 25 cm) | Beam | 32MPa | Concrete Rectangular | 250 | 275 | 687.5 | 4562.5 | 0.31 | 767.39 | G300E | 2769111.61 | 21.73 | G300E | 912120.99 | 7.16
1669 | Story8 | B54 | 32 MPa RC Beam (27.5 cm x 25 cm) | Beam | 32MPa | Concrete Rectangular | 250 | 275 | 687.5 | 4562.5 | 0.31 | 767.39 | G300E | 2872093.75 | 22.54 | G300E | 822894.54 | 6.46
1670 | Story8 | B55 | 32 MPa RC Beam (25 cm x 25 cm) | Beam | 32MPa | Concrete Rectangular | 250 | 250 | 625 | 4562.5 | 0.29 | 697.63 | G300E | 1714522.32 | 13.45 | G300E | 651133.93 | 5.11
1671 | Story8 | B56 | 32 MPa RC Beam (25 cm x 25 cm) | Beam | 32MPa | Concrete Rectangular | 250 | 250 | 625 | 4562.5 | 0.29 | 697.63 | G300E | 1742875 | 13.68 | G300E | 651133.93 | 5.11
1672 | Story8 | B57 | 32 MPa RC Beam (25 cm x 25 cm) | Beam | 32MPa | Concrete Rectangular | 250 | 250 | 625 | 4562.5 | 0.29 | 697.63 | G300E | 1723321.43 | 13.52 | G300E | 651133.93 | 5.11
1673 | Story8 | B58 | 32 MPa RC Beam (25 cm x 25 cm) | Beam | 32MPa | Concrete Rectangular | 250 | 250 | 625 | 4562.5 | 0.29 | 697.63 | G300E | 1710937.5 | 13.42 | G300E | 651133.93 | 5.11
1674 | Story8 | B59 | 32 MPa RC Beam (25 cm x 25 cm) | Beam | 32MPa | Concrete Rectangular | 250 | 250 | 625 | 4562.5 | 0.29 | 697.63 | G300E | 1723321.43 | 13.52 | G300E | 651133.93 | 5.11
1675 | Story8 | B6 | 32 MPa RC Beam (25 cm x 25 cm) | Beam | 32MPa | Concrete Rectangular | 250 | 250 | 625 | 4562.5 | 0.29 | 697.63 | G300E | 1674111.61 | 13.14 | G300E | 651133.93 | 5.11
1676 | Story8 | B60 | 32 MPa RC Beam (25 cm x 25 cm) | Beam | 32MPa | Concrete Rectangular | 250 | 250 | 625 | 4562.5 | 0.29 | 697.63 | G300E | 1742875 | 13.68 | G300E | 651133.93 | 5.11
1677 | Story8 | B7 | 32 MPa RC Beam (27.5 cm x 25 cm) | Beam | 32MPa | Concrete Rectangular | 250 | 275 | 687.5 | 4562.5 | 0.31 | 767.39 | G300E | 2976379.46 | 23.35 | G300E | 822894.54 | 6.46
1678 | Story8 | B8 | 32 MPa RC Beam (25 cm x 25 cm) | Beam | 32MPa | Concrete Rectangular | 250 | 250 | 625 | 4562.5 | 0.29 | 697.63 | G300E | 1686821.43 | 13.24 | G300E | 651133.93 | 5.11
1679 | Story8 | B9 | 32 MPa RC Beam (27.5 cm x 25 cm) | Beam | 32MPa | Concrete Rectangular | 250 | 275 | 687.5 | 4562.5 | 0.31 | 767.39 | G300E | 2769111.61 | 21.73 | G300E | 796754.92 | 6.25
1680 | Story9 | B1 | 32 MPa RC Beam (25 cm x 25 cm) | Beam | 32MPa | Concrete Rectangular | 250 | 250 | 625 | 4575 | 0.29 | 699.54 | G300E | 1739807.14 | 13.65 | G300E | 652917.86 | 5.12
1681 | Story9 | B10 | 32 MPa RC Beam (25 cm x 25 cm) | Beam | 32MPa | Concrete Rectangular | 250 | 250 | 625 | 4575 | 0.29 | 699.54 | G300E | 1749937.5 | 13.73 | G300E | 652917.86 | 5.12
1682 | Story9 | B11 | 32 MPa RC Beam (25 cm x 25 cm) | Beam | 32MPa | Concrete Rectangular | 250 | 250 | 625 | 4575 | 0.29 | 699.54 | G300E | 1749610.71 | 13.73 | G300E | 652917.86 | 5.12
1683 | Story9 | B12 | 32 MPa RC Beam (25 cm x 25 cm) | Beam | 32MPa | Concrete Rectangular | 250 | 250 | 625 | 4575 | 0.29 | 699.54 | G300E | 1752225 | 13.75 | G300E | 652917.86 | 5.12
1684 | Story9 | B13 | 32 MPa RC Beam (27.5 cm x 25 cm) | Beam | 32MPa | Concrete Rectangular | 250 | 275 | 687.5 | 4575 | 0.31 | 769.5 | G300E | 2871139.29 | 22.53 | G300E | 914619.95 | 7.18
1685 | Story9 | B14 | 32 MPa RC Beam (27.5 cm x 25 cm) | Beam | 32MPa | Concrete Rectangular | 250 | 275 | 687.5 | 4575 | 0.31 | 769.5 | G300E | 2627357.14 | 20.62 | G300E | 1324926.05 | 10.4
1686 | Story9 | B15 | 32 MPa RC Beam (27.5 cm x 25 cm) | Beam | 32MPa | Concrete Rectangular | 250 | 275 | 687.5 | 4575 | 0.31 | 769.5 | G300E | 2582587.5 | 20.26 | G300E | 1324926.05 | 10.4
1687 | Story9 | B16 | 32 MPa RC Beam (27.5 cm x 25 cm) | Beam | 32MPa | Concrete Rectangular | 250 | 275 | 687.5 | 4800 | 0.33 | 807.34 | G300E | 4133440 | 32.43 | G300E | 1750533.92 | 13.74
1688 | Story9 | B17 | 32 MPa RC Beam (27.5 cm x 25 cm) | Beam | 32MPa | Concrete Rectangular | 250 | 275 | 687.5 | 4575 | 0.31 | 769.5 | G300E | 2224757.14 | 17.46 | G300E | 1671972.47 | 13.12
1689 | Story9 | B18 | 32 MPa RC Beam (27.5 cm x 25 cm) | Beam | 32MPa | Concrete Rectangular | 250 | 275 | 687.5 | 4800 | 0.33 | 807.34 | G300E | 4166080 | 32.69 | G300E | 1776200.88 | 13.94
1690 | Story9 | B19 | 32 MPa RC Beam (27.5 cm x 25 cm) | Beam | 32MPa | Concrete Rectangular | 250 | 275 | 687.5 | 4575 | 0.31 | 769.5 | G300E | 2603175 | 20.43 | G300E | 1466819.43 | 11.51
1691 | Story9 | B2 | 32 MPa RC Beam (25 cm x 25 cm) | Beam | 32MPa | Concrete Rectangular | 250 | 250 | 625 | 4575 | 0.29 | 699.54 | G300E | 1719219.64 | 13.49 | G300E | 652917.86 | 5.12
1692 | Story9 | B20 | 32 MPa RC Beam (27.5 cm x 25 cm) | Beam | 32MPa | Concrete Rectangular | 250 | 275 | 687.5 | 4575 | 0.31 | 769.5 | G300E | 2603501.79 | 20.43 | G300E | 1466819.43 | 11.51
1693 | Story9 | B21 | 32 MPa RC Beam (27.5 cm x 25 cm) | Beam | 32MPa | Concrete Rectangular | 250 | 275 | 687.5 | 4575 | 0.31 | 769.5 | G300E | 2885517.86 | 22.64 | G300E | 798937.81 | 6.27
1694 | Story9 | B22 | 32 MPa RC Beam (25 cm x 25 cm) | Beam | 32MPa | Concrete Rectangular | 250 | 250 | 625 | 4575 | 0.29 | 699.54 | G300E | 1717912.5 | 13.48 | G300E | 652917.86 | 5.12
1695 | Story9 | B23 | 32 MPa RC Beam (25 cm x 25 cm) | Beam | 32MPa | Concrete Rectangular | 250 | 250 | 625 | 4575 | 0.29 | 699.54 | G300E | 1738826.79 | 13.64 | G300E | 652917.86 | 5.12
1696 | Story9 | B24 | 32 MPa RC Beam (27.5 cm x 25 cm) | Beam | 32MPa | Concrete Rectangular | 250 | 275 | 687.5 | 4575 | 0.31 | 769.5 | G300E | 3047276.79 | 23.91 | G300E | 1056513.33 | 8.29
1697 | Story9 | B25 | 32 MPa RC Beam (27.5 cm x 25 cm) | Beam | 32MPa | Concrete Rectangular | 250 | 275 | 687.5 | 4575 | 0.31 | 769.5 | G300E | 2390764.29 | 18.76 | G300E | 1724394.95 | 13.53
1698 | Story9 | B26 | 32 MPa RC Beam (27.5 cm x 25 cm) | Beam | 32MPa | Concrete Rectangular | 250 | 275 | 687.5 | 4800 | 0.33 | 807.34 | G300E | 4110720 | 32.25 | G300E | 1750533.92 | 13.74
1699 | Story9 | B3 | 32 MPa RC Beam (27.5 cm x 25 cm) | Beam | 32MPa | Concrete Rectangular | 250 | 275 | 687.5 | 4575 | 0.31 | 769.5 | G300E | 2899242.86 | 22.75 | G300E | 914619.95 | 7.18
1700 | Story9 | B30 | 32 MPa RC Beam (27.5 cm x 25 cm) | Beam | 32MPa | Concrete Rectangular | 250 | 275 | 687.5 | 4575 | 0.31 | 769.5 | G300E | 3972015 | 31.17 | G300E | 1692941.46 | 13.28
1701 | Story9 | B31 | 32 MPa RC Beam (27.5 cm x 25 cm) | Beam | 32MPa | Concrete Rectangular | 250 | 275 | 687.5 | 4575 | 0.31 | 769.5 | G300E | 2224757.14 | 17.46 | G300E | 1671972.47 | 13.12
1702 | Story9 | B32 | 32 MPa RC Beam (27.5 cm x 25 cm) | Beam | 32MPa | Concrete Rectangular | 250 | 275 | 687.5 | 4575 | 0.31 | 769.5 | G300E | 3047603.57 | 23.91 | G300E | 825149.04 | 6.47
1703 | Story9 | B33 | 32 MPa RC Beam (25 cm x 25 cm) | Beam | 32MPa | Concrete Rectangular | 250 | 250 | 625 | 4575 | 0.29 | 699.54 | G300E | 1703860.71 | 13.37 | G300E | 652917.86 | 5.12
1704 | Story9 | B34 | 32 MPa RC Beam (25 cm x 25 cm) | Beam | 32MPa | Concrete Rectangular | 250 | 250 | 625 | 4575 | 0.29 | 699.54 | G300E | 1753205.36 | 13.76 | G300E | 652917.86 | 5.12
1705 | Story9 | B35 | 32 MPa RC Beam (27.5 cm x 25 cm) | Beam | 32MPa | Concrete Rectangular | 250 | 275 | 687.5 | 4575 | 0.31 | 769.5 | G300E | 3059367.86 | 24 | G300E | 1056513.33 | 8.29
1706 | Story9 | B36 | 32 MPa RC Beam (27.5 cm x 25 cm) | Beam | 32MPa | Concrete Rectangular | 250 | 275 | 687.5 | 4575 | 0.31 | 769.5 | G300E | 2654153.57 | 20.83 | G300E | 1466819.43 | 11.51
1707 | Story9 | B37 | 32 MPa RC Beam (27.5 cm x 25 cm) | Beam | 32MPa | Concrete Rectangular | 250 | 275 | 687.5 | 4800 | 0.33 | 807.34 | G300E | 4195520 | 32.92 | G300E | 1776200.88 | 13.94
1708 | Story9 | B38 | 32 MPa RC Beam (27.5 cm x 25 cm) | Beam | 32MPa | Concrete Rectangular | 250 | 275 | 687.5 | 4575 | 0.31 | 769.5 | G300E | 4000685 | 31.39 | G300E | 1692941.46 | 13.28
1709 | Story9 | B4 | 32 MPa RC Beam (25 cm x 25 cm) | Beam | 32MPa | Concrete Rectangular | 250 | 250 | 625 | 4575 | 0.29 | 699.54 | G300E | 1717585.71 | 13.48 | G300E | 652917.86 | 5.12
1710 | Story9 | B40 | 32 MPa RC Beam (27.5 cm x 25 cm) | Beam | 32MPa | Concrete Rectangular | 250 | 275 | 687.5 | 4575 | 0.31 | 769.5 | G300E | 3972015 | 31.17 | G300E | 1692941.46 | 13.28
1711 | Story9 | B41 | 32 MPa RC Beam (27.5 cm x 25 cm) | Beam | 32MPa | Concrete Rectangular | 250 | 275 | 687.5 | 4575 | 0.31 | 769.5 | G300E | 4000685 | 31.39 | G300E | 1692941.46 | 13.28
1712 | Story9 | B42 | 32 MPa RC Beam (27.5 cm x 25 cm) | Beam | 32MPa | Concrete Rectangular | 250 | 275 | 687.5 | 4575 | 0.31 | 769.5 | G300E | 2603501.79 | 20.43 | G300E | 1466819.43 | 11.51
1713 | Story9 | B43 | 32 MPa RC Beam (27.5 cm x 25 cm) | Beam | 32MPa | Concrete Rectangular | 250 | 275 | 687.5 | 4575 | 0.31 | 769.5 | G300E | 3059694.64 | 24.01 | G300E | 825149.04 | 6.47
1714 | Story9 | B44 | 32 MPa RC Beam (25 cm x 25 cm) | Beam | 32MPa | Concrete Rectangular | 250 | 250 | 625 | 4575 | 0.29 | 699.54 | G300E | 1717912.5 | 13.48 | G300E | 652917.86 | 5.12
1715 | Story9 | B45 | 32 MPa RC Beam (25 cm x 25 cm) | Beam | 32MPa | Concrete Rectangular | 250 | 250 | 625 | 4575 | 0.29 | 699.54 | G300E | 1776733.93 | 13.94 | G300E | 652917.86 | 5.12
1716 | Story9 | B46 | 32 MPa RC Beam (27.5 cm x 25 cm) | Beam | 32MPa | Concrete Rectangular | 250 | 275 | 687.5 | 4575 | 0.31 | 769.5 | G300E | 2920483.93 | 22.92 | G300E | 1056513.33 | 8.29
1717 | Story9 | B47 | 32 MPa RC Beam (27.5 cm x 25 cm) | Beam | 32MPa | Concrete Rectangular | 250 | 275 | 687.5 | 4575 | 0.31 | 769.5 | G300E | 2920810.71 | 22.92 | G300E | 1056513.33 | 8.29
1718 | Story9 | B48 | 32 MPa RC Beam (27.5 cm x 25 cm) | Beam | 32MPa | Concrete Rectangular | 250 | 275 | 687.5 | 4575 | 0.31 | 769.5 | G300E | 2654153.57 | 20.83 | G300E | 1466819.43 | 11.51
1719 | Story9 | B49 | 32 MPa RC Beam (27.5 cm x 25 cm) | Beam | 32MPa | Concrete Rectangular | 250 | 275 | 687.5 | 4575 | 0.31 | 769.5 | G300E | 3059694.64 | 24.01 | G300E | 1056513.33 | 8.29
1720 | Story9 | B5 | 32 MPa RC Beam (27.5 cm x 25 cm) | Beam | 32MPa | Concrete Rectangular | 250 | 275 | 687.5 | 4575 | 0.31 | 769.5 | G300E | 3057733.93 | 23.99 | G300E | 825149.04 | 6.47
1721 | Story9 | B50 | 32 MPa RC Beam (27.5 cm x 25 cm) | Beam | 32MPa | Concrete Rectangular | 250 | 275 | 687.5 | 4575 | 0.31 | 769.5 | G300E | 2390764.29 | 18.76 | G300E | 1724394.95 | 13.53
1722 | Story9 | B51 | 32 MPa RC Beam (27.5 cm x 25 cm) | Beam | 32MPa | Concrete Rectangular | 250 | 275 | 687.5 | 4575 | 0.31 | 769.5 | G300E | 3047603.57 | 23.91 | G300E | 1056513.33 | 8.29
1723 | Story9 | B52 | 32 MPa RC Beam (27.5 cm x 25 cm) | Beam | 32MPa | Concrete Rectangular | 250 | 275 | 687.5 | 4575 | 0.31 | 769.5 | G300E | 2654153.57 | 20.83 | G300E | 1466819.43 | 11.51
1724 | Story9 | B53 | 32 MPa RC Beam (27.5 cm x 25 cm) | Beam | 32MPa | Concrete Rectangular | 250 | 275 | 687.5 | 4575 | 0.31 | 769.5 | G300E | 2885517.86 | 22.64 | G300E | 1030302.09 | 8.08
1725 | Story9 | B54 | 32 MPa RC Beam (27.5 cm x 25 cm) | Beam | 32MPa | Concrete Rectangular | 250 | 275 | 687.5 | 4575 | 0.31 | 769.5 | G300E | 2920810.71 | 22.92 | G300E | 825149.04 | 6.47
1726 | Story9 | B55 | 32 MPa RC Beam (25 cm x 25 cm) | Beam | 32MPa | Concrete Rectangular | 250 | 250 | 625 | 4575 | 0.29 | 699.54 | G300E | 1749937.5 | 13.73 | G300E | 652917.86 | 5.12
1727 | Story9 | B56 | 32 MPa RC Beam (25 cm x 25 cm) | Beam | 32MPa | Concrete Rectangular | 250 | 250 | 625 | 4575 | 0.29 | 699.54 | G300E | 1776733.93 | 13.94 | G300E | 652917.86 | 5.12
1728 | Story9 | B57 | 32 MPa RC Beam (25 cm x 25 cm) | Beam | 32MPa | Concrete Rectangular | 250 | 250 | 625 | 4575 | 0.29 | 699.54 | G300E | 1753205.36 | 13.76 | G300E | 652917.86 | 5.12
1729 | Story9 | B58 | 32 MPa RC Beam (25 cm x 25 cm) | Beam | 32MPa | Concrete Rectangular | 250 | 250 | 625 | 4575 | 0.29 | 699.54 | G300E | 1738500 | 13.64 | G300E | 652917.86 | 5.12
1730 | Story9 | B59 | 32 MPa RC Beam (25 cm x 25 cm) | Beam | 32MPa | Concrete Rectangular | 250 | 250 | 625 | 4575 | 0.29 | 699.54 | G300E | 1753205.36 | 13.76 | G300E | 652917.86 | 5.12
1731 | Story9 | B6 | 32 MPa RC Beam (25 cm x 25 cm) | Beam | 32MPa | Concrete Rectangular | 250 | 250 | 625 | 4575 | 0.29 | 699.54 | G300E | 1703207.14 | 13.36 | G300E | 652917.86 | 5.12
1732 | Story9 | B60 | 32 MPa RC Beam (25 cm x 25 cm) | Beam | 32MPa | Concrete Rectangular | 250 | 250 | 625 | 4575 | 0.29 | 699.54 | G300E | 1776733.93 | 13.94 | G300E | 652917.86 | 5.12
1733 | Story9 | B7 | 32 MPa RC Beam (27.5 cm x 25 cm) | Beam | 32MPa | Concrete Rectangular | 250 | 275 | 687.5 | 4575 | 0.31 | 769.5 | G300E | 3047276.79 | 23.91 | G300E | 825149.04 | 6.47
1734 | Story9 | B8 | 32 MPa RC Beam (25 cm x 25 cm) | Beam | 32MPa | Concrete Rectangular | 250 | 250 | 625 | 4575 | 0.29 | 699.54 | G300E | 1717912.5 | 13.48 | G300E | 652917.86 | 5.12
1735 | Story9 | B9 | 32 MPa RC Beam (27.5 cm x 25 cm) | Beam | 32MPa | Concrete Rectangular | 250 | 275 | 687.5 | 4575 | 0.31 | 769.5 | G300E | 2885191.07 | 22.64 | G300E | 798937.81 | 6.27

## Columns
| Story | Label | Section | Structural_Element_Type | Material | Cross_Section_Type | Width_(mm) | Depth_(mm) | Area_(cm^2) | Length_(mm) | Volume_(m^3) | Mass_(kg) | Long._Rebar_Material | Long._Rebar_Volume_(mm^3) | Long._Rebar_Mass_(kg) | Tran._Rebar_Material | Tran._Rebar_Volume_(mm^3) | Tran._Rebar_Mass_(kg)
0 | Story1 | C1 | 32 MPa RC Column (50 cm x 50 cm) | Column | 32MPa | Concrete Rectangular | 500 | 500 | 2500 | 3250 | 0.81 | 1987.77 | G300E | 8125000 | 63.75 | G300E | 0 | 0
1 | Story1 | C10 | 32 MPa RC Column (50 cm x 50 cm) | Column | 32MPa | Concrete Rectangular | 500 | 500 | 2500 | 3225 | 0.81 | 1972.48 | G300E | 46182000 | 362.36 | G300E | 0 | 0
2 | Story1 | C11 | 32 MPa RC Column (50 cm x 50 cm) | Column | 32MPa | Concrete Rectangular | 500 | 500 | 2500 | 3225 | 0.81 | 1972.48 | G300E | 60990125 | 478.55 | G300E | 0 | 0
3 | Story1 | C12 | 32 MPa RC Column (50 cm x 50 cm) | Column | 32MPa | Concrete Rectangular | 500 | 500 | 2500 | 3225 | 0.81 | 1972.48 | G300E | 27650075 | 216.95 | G300E | 0 | 0
4 | Story1 | C13 | 32 MPa RC Column (50 cm x 50 cm) | Column | 32MPa | Concrete Rectangular | 500 | 500 | 2500 | 3225 | 0.81 | 1972.48 | G300E | 28958350 | 227.22 | G300E | 0 | 0
5 | Story1 | C14 | 32 MPa RC Column (50 cm x 50 cm) | Column | 32MPa | Concrete Rectangular | 500 | 500 | 2500 | 3225 | 0.81 | 1972.48 | G300E | 45911100 | 360.24 | G300E | 0 | 0
6 | Story1 | C17 | 32 MPa RC Column (50 cm x 50 cm) | Column | 32MPa | Concrete Rectangular | 500 | 500 | 2500 | 3225 | 0.81 | 1972.48 | G300E | 46216400 | 362.63 | G300E | 0 | 0
7 | Story1 | C18 | 32 MPa RC Column (50 cm x 50 cm) | Column | 32MPa | Concrete Rectangular | 500 | 500 | 2500 | 3225 | 0.81 | 1972.48 | G300E | 29049725 | 227.93 | G300E | 0 | 0
8 | Story1 | C19 | 32 MPa RC Column (50 cm x 50 cm) | Column | 32MPa | Concrete Rectangular | 500 | 500 | 2500 | 3225 | 0.81 | 1972.48 | G300E | 29033600 | 227.81 | G300E | 0 | 0
9 | Story1 | C2 | 32 MPa RC Column (50 cm x 50 cm) | Column | 32MPa | Concrete Rectangular | 500 | 500 | 2500 | 3225 | 0.81 | 1972.48 | G300E | 27356600 | 214.65 | G300E | 0 | 0
10 | Story1 | C20 | 32 MPa RC Column (50 cm x 50 cm) | Column | 32MPa | Concrete Rectangular | 500 | 500 | 2500 | 3225 | 0.81 | 1972.48 | G300E | 46175550 | 362.31 | G300E | 0 | 0
11 | Story1 | C23 | 32 MPa RC Column (50 cm x 50 cm) | Column | 32MPa | Concrete Rectangular | 500 | 500 | 2500 | 3225 | 0.81 | 1972.48 | G300E | 46214250 | 362.61 | G300E | 0 | 0
12 | Story1 | C24 | 32 MPa RC Column (50 cm x 50 cm) | Column | 32MPa | Concrete Rectangular | 500 | 500 | 2500 | 3225 | 0.81 | 1972.48 | G300E | 29049725 | 227.93 | G300E | 0 | 0
13 | Story1 | C25 | 32 MPa RC Column (50 cm x 50 cm) | Column | 32MPa | Concrete Rectangular | 500 | 500 | 2500 | 3225 | 0.81 | 1972.48 | G300E | 27654375 | 216.99 | G300E | 0 | 0
14 | Story1 | C26 | 32 MPa RC Column (50 cm x 50 cm) | Column | 32MPa | Concrete Rectangular | 500 | 500 | 2500 | 3225 | 0.81 | 1972.48 | G300E | 60990125 | 478.55 | G300E | 0 | 0
15 | Story1 | C27 | 32 MPa RC Column (50 cm x 50 cm) | Column | 32MPa | Concrete Rectangular | 500 | 500 | 2500 | 3225 | 0.81 | 1972.48 | G300E | 46216400 | 362.63 | G300E | 0 | 0
16 | Story1 | C28 | 32 MPa RC Column (50 cm x 50 cm) | Column | 32MPa | Concrete Rectangular | 500 | 500 | 2500 | 3225 | 0.81 | 1972.48 | G300E | 46213175 | 362.61 | G300E | 0 | 0
17 | Story1 | C29 | 32 MPa RC Column (50 cm x 50 cm) | Column | 32MPa | Concrete Rectangular | 500 | 500 | 2500 | 3225 | 0.81 | 1972.48 | G300E | 60991200 | 478.56 | G300E | 0 | 0
18 | Story1 | C3 | 32 MPa RC Column (50 cm x 50 cm) | Column | 32MPa | Concrete Rectangular | 500 | 500 | 2500 | 3225 | 0.81 | 1972.48 | G300E | 28951900 | 227.17 | G300E | 0 | 0
19 | Story1 | C30 | 32 MPa RC Column (50 cm x 50 cm) | Column | 32MPa | Concrete Rectangular | 500 | 500 | 2500 | 3225 | 0.81 | 1972.48 | G300E | 27649000 | 216.94 | G300E | 0 | 0
20 | Story1 | C31 | 32 MPa RC Column (50 cm x 50 cm) | Column | 32MPa | Concrete Rectangular | 500 | 500 | 2500 | 3250 | 0.81 | 1987.77 | G300E | 8125000 | 63.75 | G300E | 0 | 0
21 | Story1 | C32 | 32 MPa RC Column (50 cm x 50 cm) | Column | 32MPa | Concrete Rectangular | 500 | 500 | 2500 | 3225 | 0.81 | 1972.48 | G300E | 27650075 | 216.95 | G300E | 0 | 0
22 | Story1 | C33 | 32 MPa RC Column (50 cm x 50 cm) | Column | 32MPa | Concrete Rectangular | 500 | 500 | 2500 | 3225 | 0.81 | 1972.48 | G300E | 29049725 | 227.93 | G300E | 0 | 0
23 | Story1 | C34 | 32 MPa RC Column (50 cm x 50 cm) | Column | 32MPa | Concrete Rectangular | 500 | 500 | 2500 | 3225 | 0.81 | 1972.48 | G300E | 29048650 | 227.93 | G300E | 0 | 0
24 | Story1 | C35 | 32 MPa RC Column (50 cm x 50 cm) | Column | 32MPa | Concrete Rectangular | 500 | 500 | 2500 | 3225 | 0.81 | 1972.48 | G300E | 27649000 | 216.94 | G300E | 0 | 0
25 | Story1 | C36 | 32 MPa RC Column (50 cm x 50 cm) | Column | 32MPa | Concrete Rectangular | 500 | 500 | 2500 | 3250 | 0.81 | 1987.77 | G300E | 8125000 | 63.75 | G300E | 0 | 0
26 | Story1 | C4 | 32 MPa RC Column (50 cm x 50 cm) | Column | 32MPa | Concrete Rectangular | 500 | 500 | 2500 | 3225 | 0.81 | 1972.48 | G300E | 29034675 | 227.82 | G300E | 0 | 0
27 | Story1 | C5 | 32 MPa RC Column (50 cm x 50 cm) | Column | 32MPa | Concrete Rectangular | 500 | 500 | 2500 | 3225 | 0.81 | 1972.48 | G300E | 27654375 | 216.99 | G300E | 0 | 0
28 | Story1 | C6 | 32 MPa RC Column (50 cm x 50 cm) | Column | 32MPa | Concrete Rectangular | 500 | 500 | 2500 | 3250 | 0.81 | 1987.77 | G300E | 8125000 | 63.75 | G300E | 0 | 0
29 | Story1 | C7 | 32 MPa RC Column (50 cm x 50 cm) | Column | 32MPa | Concrete Rectangular | 500 | 500 | 2500 | 3225 | 0.81 | 1972.48 | G300E | 27382400 | 214.85 | G300E | 0 | 0
30 | Story1 | C8 | 32 MPa RC Column (50 cm x 50 cm) | Column | 32MPa | Concrete Rectangular | 500 | 500 | 2500 | 3225 | 0.81 | 1972.48 | G300E | 61438400 | 482.07 | G300E | 0 | 0
31 | Story1 | C9 | 32 MPa RC Column (50 cm x 50 cm) | Column | 32MPa | Concrete Rectangular | 500 | 500 | 2500 | 3225 | 0.81 | 1972.48 | G300E | 45906800 | 360.2 | G300E | 0 | 0
32 | Story10 | C1 | 32 MPa RC Column (42.5 cm x 42.5 cm) | Column | 32MPa | Concrete Rectangular | 425 | 425 | 1806.3 | 3250 | 0.59 | 1436.16 | G300E | 5869500 | 46.05 | G300E | 0 | 0
33 | Story10 | C10 | 32 MPa RC Column (42.5 cm x 42.5 cm) | Column | 32MPa | Concrete Rectangular | 425 | 425 | 1806.3 | 3175 | 0.57 | 1403.02 | G300E | 22131866.67 | 173.65 | G300E | 0 | 0
34 | Story10 | C11 | 32 MPa RC Column (42.5 cm x 42.5 cm) | Column | 32MPa | Concrete Rectangular | 425 | 425 | 1806.3 | 3175 | 0.57 | 1403.02 | G300E | 34305875 | 269.18 | G300E | 0 | 0
35 | Story10 | C12 | 32 MPa RC Column (42.5 cm x 42.5 cm) | Column | 32MPa | Concrete Rectangular | 425 | 425 | 1806.3 | 3175 | 0.57 | 1403.02 | G300E | 17750366.67 | 139.28 | G300E | 0 | 0
36 | Story10 | C13 | 32 MPa RC Column (42.5 cm x 42.5 cm) | Column | 32MPa | Concrete Rectangular | 425 | 425 | 1806.3 | 3175 | 0.57 | 1403.02 | G300E | 19284950 | 151.32 | G300E | 0 | 0
37 | Story10 | C14 | 32 MPa RC Column (42.5 cm x 42.5 cm) | Column | 32MPa | Concrete Rectangular | 425 | 425 | 1806.3 | 3175 | 0.57 | 1403.02 | G300E | 22000633.33 | 172.63 | G300E | 0 | 0
38 | Story10 | C17 | 32 MPa RC Column (42.5 cm x 42.5 cm) | Column | 32MPa | Concrete Rectangular | 425 | 425 | 1806.3 | 3175 | 0.57 | 1403.02 | G300E | 22164675 | 173.91 | G300E | 0 | 0
39 | Story10 | C18 | 32 MPa RC Column (42.5 cm x 42.5 cm) | Column | 32MPa | Concrete Rectangular | 425 | 425 | 1806.3 | 3175 | 0.57 | 1403.02 | G300E | 19363266.67 | 151.93 | G300E | 0 | 0
40 | Story10 | C19 | 32 MPa RC Column (42.5 cm x 42.5 cm) | Column | 32MPa | Concrete Rectangular | 425 | 425 | 1806.3 | 3175 | 0.57 | 1403.02 | G300E | 19347391.67 | 151.81 | G300E | 0 | 0
41 | Story10 | C2 | 32 MPa RC Column (42.5 cm x 42.5 cm) | Column | 32MPa | Concrete Rectangular | 425 | 425 | 1806.3 | 3175 | 0.57 | 1403.02 | G300E | 17627600 | 138.31 | G300E | 0 | 0
42 | Story10 | C20 | 32 MPa RC Column (42.5 cm x 42.5 cm) | Column | 32MPa | Concrete Rectangular | 425 | 425 | 1806.3 | 3175 | 0.57 | 1403.02 | G300E | 22128691.67 | 173.63 | G300E | 0 | 0
43 | Story10 | C23 | 32 MPa RC Column (42.5 cm x 42.5 cm) | Column | 32MPa | Concrete Rectangular | 425 | 425 | 1806.3 | 3175 | 0.57 | 1403.02 | G300E | 22162558.33 | 173.9 | G300E | 0 | 0
44 | Story10 | C24 | 32 MPa RC Column (42.5 cm x 42.5 cm) | Column | 32MPa | Concrete Rectangular | 425 | 425 | 1806.3 | 3175 | 0.57 | 1403.02 | G300E | 19363266.67 | 151.93 | G300E | 0 | 0
45 | Story10 | C25 | 32 MPa RC Column (42.5 cm x 42.5 cm) | Column | 32MPa | Concrete Rectangular | 425 | 425 | 1806.3 | 3175 | 0.57 | 1403.02 | G300E | 17753541.67 | 139.3 | G300E | 0 | 0
46 | Story10 | C26 | 32 MPa RC Column (42.5 cm x 42.5 cm) | Column | 32MPa | Concrete Rectangular | 425 | 425 | 1806.3 | 3175 | 0.57 | 1403.02 | G300E | 34305875 | 269.18 | G300E | 0 | 0
47 | Story10 | C27 | 32 MPa RC Column (42.5 cm x 42.5 cm) | Column | 32MPa | Concrete Rectangular | 425 | 425 | 1806.3 | 3175 | 0.57 | 1403.02 | G300E | 22162558.33 | 173.9 | G300E | 0 | 0
48 | Story10 | C28 | 32 MPa RC Column (42.5 cm x 42.5 cm) | Column | 32MPa | Concrete Rectangular | 425 | 425 | 1806.3 | 3175 | 0.57 | 1403.02 | G300E | 22161500 | 173.89 | G300E | 0 | 0
49 | Story10 | C29 | 32 MPa RC Column (42.5 cm x 42.5 cm) | Column | 32MPa | Concrete Rectangular | 425 | 425 | 1806.3 | 3175 | 0.57 | 1403.02 | G300E | 34305875 | 269.18 | G300E | 0 | 0
50 | Story10 | C3 | 32 MPa RC Column (42.5 cm x 42.5 cm) | Column | 32MPa | Concrete Rectangular | 425 | 425 | 1806.3 | 3175 | 0.57 | 1403.02 | G300E | 19279658.33 | 151.28 | G300E | 0 | 0
51 | Story10 | C30 | 32 MPa RC Column (42.5 cm x 42.5 cm) | Column | 32MPa | Concrete Rectangular | 425 | 425 | 1806.3 | 3175 | 0.57 | 1403.02 | G300E | 17749308.33 | 139.27 | G300E | 0 | 0
52 | Story10 | C31 | 32 MPa RC Column (42.5 cm x 42.5 cm) | Column | 32MPa | Concrete Rectangular | 425 | 425 | 1806.3 | 3250 | 0.59 | 1436.16 | G300E | 5869500 | 46.05 | G300E | 0 | 0
53 | Story10 | C32 | 32 MPa RC Column (42.5 cm x 42.5 cm) | Column | 32MPa | Concrete Rectangular | 425 | 425 | 1806.3 | 3175 | 0.57 | 1403.02 | G300E | 17750366.67 | 139.28 | G300E | 0 | 0
54 | Story10 | C33 | 32 MPa RC Column (42.5 cm x 42.5 cm) | Column | 32MPa | Concrete Rectangular | 425 | 425 | 1806.3 | 3175 | 0.57 | 1403.02 | G300E | 19363266.67 | 151.93 | G300E | 0 | 0
55 | Story10 | C34 | 32 MPa RC Column (42.5 cm x 42.5 cm) | Column | 32MPa | Concrete Rectangular | 425 | 425 | 1806.3 | 3175 | 0.57 | 1403.02 | G300E | 19363266.67 | 151.93 | G300E | 0 | 0
56 | Story10 | C35 | 32 MPa RC Column (42.5 cm x 42.5 cm) | Column | 32MPa | Concrete Rectangular | 425 | 425 | 1806.3 | 3175 | 0.57 | 1403.02 | G300E | 17748250 | 139.26 | G300E | 0 | 0
57 | Story10 | C36 | 32 MPa RC Column (42.5 cm x 42.5 cm) | Column | 32MPa | Concrete Rectangular | 425 | 425 | 1806.3 | 3250 | 0.59 | 1436.16 | G300E | 5869500 | 46.05 | G300E | 0 | 0
58 | Story10 | C4 | 32 MPa RC Column (42.5 cm x 42.5 cm) | Column | 32MPa | Concrete Rectangular | 425 | 425 | 1806.3 | 3175 | 0.57 | 1403.02 | G300E | 19347391.67 | 151.81 | G300E | 0 | 0
59 | Story10 | C5 | 32 MPa RC Column (42.5 cm x 42.5 cm) | Column | 32MPa | Concrete Rectangular | 425 | 425 | 1806.3 | 3175 | 0.57 | 1403.02 | G300E | 17753541.67 | 139.3 | G300E | 0 | 0
60 | Story10 | C6 | 32 MPa RC Column (42.5 cm x 42.5 cm) | Column | 32MPa | Concrete Rectangular | 425 | 425 | 1806.3 | 3250 | 0.59 | 1436.16 | G300E | 5869500 | 46.05 | G300E | 0 | 0
61 | Story10 | C7 | 32 MPa RC Column (42.5 cm x 42.5 cm) | Column | 32MPa | Concrete Rectangular | 425 | 425 | 1806.3 | 3175 | 0.57 | 1403.02 | G300E | 17641358.33 | 138.42 | G300E | 0 | 0
62 | Story10 | C8 | 32 MPa RC Column (42.5 cm x 42.5 cm) | Column | 32MPa | Concrete Rectangular | 425 | 425 | 1806.3 | 3175 | 0.57 | 1403.02 | G300E | 34469916.67 | 270.46 | G300E | 0 | 0
63 | Story10 | C9 | 32 MPa RC Column (42.5 cm x 42.5 cm) | Column | 32MPa | Concrete Rectangular | 425 | 425 | 1806.3 | 3175 | 0.57 | 1403.02 | G300E | 21997458.33 | 172.6 | G300E | 0 | 0
64 | Story11 | C1 | 32 MPa RC Column (40 cm x 40 cm) | Column | 32MPa | Concrete Rectangular | 400 | 400 | 1600 | 3225 | 0.52 | 1262.39 | G300E | 5160000 | 40.49 | G300E | 0 | 0
65 | Story11 | C10 | 32 MPa RC Column (40 cm x 40 cm) | Column | 32MPa | Concrete Rectangular | 400 | 400 | 1600 | 3150 | 0.5 | 1233.03 | G300E | 24301200 | 190.68 | G300E | 0 | 0
66 | Story11 | C11 | 32 MPa RC Column (40 cm x 40 cm) | Column | 32MPa | Concrete Rectangular | 400 | 400 | 1600 | 3150 | 0.5 | 1233.03 | G300E | 36142050 | 283.58 | G300E | 0 | 0
67 | Story11 | C12 | 32 MPa RC Column (40 cm x 40 cm) | Column | 32MPa | Concrete Rectangular | 400 | 400 | 1600 | 3150 | 0.5 | 1233.03 | G300E | 21035700 | 165.05 | G300E | 0 | 0
68 | Story11 | C13 | 32 MPa RC Column (40 cm x 40 cm) | Column | 32MPa | Concrete Rectangular | 400 | 400 | 1600 | 3150 | 0.5 | 1233.03 | G300E | 22375500 | 175.57 | G300E | 0 | 0
69 | Story11 | C14 | 32 MPa RC Column (40 cm x 40 cm) | Column | 32MPa | Concrete Rectangular | 400 | 400 | 1600 | 3150 | 0.5 | 1233.03 | G300E | 24173100 | 189.67 | G300E | 0 | 0
70 | Story11 | C17 | 32 MPa RC Column (40 cm x 40 cm) | Column | 32MPa | Concrete Rectangular | 400 | 400 | 1600 | 3150 | 0.5 | 1233.03 | G300E | 24334800 | 190.94 | G300E | 0 | 0
71 | Story11 | C18 | 32 MPa RC Column (40 cm x 40 cm) | Column | 32MPa | Concrete Rectangular | 400 | 400 | 1600 | 3150 | 0.5 | 1233.03 | G300E | 22449000 | 176.14 | G300E | 0 | 0
72 | Story11 | C19 | 32 MPa RC Column (40 cm x 40 cm) | Column | 32MPa | Concrete Rectangular | 400 | 400 | 1600 | 3150 | 0.5 | 1233.03 | G300E | 22434300 | 176.03 | G300E | 0 | 0
73 | Story11 | C2 | 32 MPa RC Column (40 cm x 40 cm) | Column | 32MPa | Concrete Rectangular | 400 | 400 | 1600 | 3150 | 0.5 | 1233.03 | G300E | 20947500 | 164.36 | G300E | 0 | 0
74 | Story11 | C20 | 32 MPa RC Column (40 cm x 40 cm) | Column | 32MPa | Concrete Rectangular | 400 | 400 | 1600 | 3150 | 0.5 | 1233.03 | G300E | 24298050 | 190.65 | G300E | 0 | 0
75 | Story11 | C23 | 32 MPa RC Column (40 cm x 40 cm) | Column | 32MPa | Concrete Rectangular | 400 | 400 | 1600 | 3150 | 0.5 | 1233.03 | G300E | 24332700 | 190.92 | G300E | 0 | 0
76 | Story11 | C24 | 32 MPa RC Column (40 cm x 40 cm) | Column | 32MPa | Concrete Rectangular | 400 | 400 | 1600 | 3150 | 0.5 | 1233.03 | G300E | 22449000 | 176.14 | G300E | 0 | 0
77 | Story11 | C25 | 32 MPa RC Column (40 cm x 40 cm) | Column | 32MPa | Concrete Rectangular | 400 | 400 | 1600 | 3150 | 0.5 | 1233.03 | G300E | 21037800 | 165.07 | G300E | 0 | 0
78 | Story11 | C26 | 32 MPa RC Column (40 cm x 40 cm) | Column | 32MPa | Concrete Rectangular | 400 | 400 | 1600 | 3150 | 0.5 | 1233.03 | G300E | 36141000 | 283.58 | G300E | 0 | 0
79 | Story11 | C27 | 32 MPa RC Column (40 cm x 40 cm) | Column | 32MPa | Concrete Rectangular | 400 | 400 | 1600 | 3150 | 0.5 | 1233.03 | G300E | 24333750 | 190.93 | G300E | 0 | 0
80 | Story11 | C28 | 32 MPa RC Column (40 cm x 40 cm) | Column | 32MPa | Concrete Rectangular | 400 | 400 | 1600 | 3150 | 0.5 | 1233.03 | G300E | 24332700 | 190.92 | G300E | 0 | 0
81 | Story11 | C29 | 32 MPa RC Column (40 cm x 40 cm) | Column | 32MPa | Concrete Rectangular | 400 | 400 | 1600 | 3150 | 0.5 | 1233.03 | G300E | 36142050 | 283.58 | G300E | 0 | 0
82 | Story11 | C3 | 32 MPa RC Column (40 cm x 40 cm) | Column | 32MPa | Concrete Rectangular | 400 | 400 | 1600 | 3150 | 0.5 | 1233.03 | G300E | 22370250 | 175.53 | G300E | 0 | 0
83 | Story11 | C30 | 32 MPa RC Column (40 cm x 40 cm) | Column | 32MPa | Concrete Rectangular | 400 | 400 | 1600 | 3150 | 0.5 | 1233.03 | G300E | 21034650 | 165.05 | G300E | 0 | 0
84 | Story11 | C31 | 32 MPa RC Column (40 cm x 40 cm) | Column | 32MPa | Concrete Rectangular | 400 | 400 | 1600 | 3225 | 0.52 | 1262.39 | G300E | 5160000 | 40.49 | G300E | 0 | 0
85 | Story11 | C32 | 32 MPa RC Column (40 cm x 40 cm) | Column | 32MPa | Concrete Rectangular | 400 | 400 | 1600 | 3150 | 0.5 | 1233.03 | G300E | 21035700 | 165.05 | G300E | 0 | 0
86 | Story11 | C33 | 32 MPa RC Column (40 cm x 40 cm) | Column | 32MPa | Concrete Rectangular | 400 | 400 | 1600 | 3150 | 0.5 | 1233.03 | G300E | 22449000 | 176.14 | G300E | 0 | 0
87 | Story11 | C34 | 32 MPa RC Column (40 cm x 40 cm) | Column | 32MPa | Concrete Rectangular | 400 | 400 | 1600 | 3150 | 0.5 | 1233.03 | G300E | 22449000 | 176.14 | G300E | 0 | 0
88 | Story11 | C35 | 32 MPa RC Column (40 cm x 40 cm) | Column | 32MPa | Concrete Rectangular | 400 | 400 | 1600 | 3150 | 0.5 | 1233.03 | G300E | 21034650 | 165.05 | G300E | 0 | 0
89 | Story11 | C36 | 32 MPa RC Column (40 cm x 40 cm) | Column | 32MPa | Concrete Rectangular | 400 | 400 | 1600 | 3225 | 0.52 | 1262.39 | G300E | 5160000 | 40.49 | G300E | 0 | 0
90 | Story11 | C4 | 32 MPa RC Column (40 cm x 40 cm) | Column | 32MPa | Concrete Rectangular | 400 | 400 | 1600 | 3150 | 0.5 | 1233.03 | G300E | 22434300 | 176.03 | G300E | 0 | 0
91 | Story11 | C5 | 32 MPa RC Column (40 cm x 40 cm) | Column | 32MPa | Concrete Rectangular | 400 | 400 | 1600 | 3150 | 0.5 | 1233.03 | G300E | 21038850 | 165.08 | G300E | 0 | 0
92 | Story11 | C6 | 32 MPa RC Column (40 cm x 40 cm) | Column | 32MPa | Concrete Rectangular | 400 | 400 | 1600 | 3225 | 0.52 | 1262.39 | G300E | 5160000 | 40.49 | G300E | 0 | 0
93 | Story11 | C7 | 32 MPa RC Column (40 cm x 40 cm) | Column | 32MPa | Concrete Rectangular | 400 | 400 | 1600 | 3150 | 0.5 | 1233.03 | G300E | 20956950 | 164.44 | G300E | 0 | 0
94 | Story11 | C8 | 32 MPa RC Column (40 cm x 40 cm) | Column | 32MPa | Concrete Rectangular | 400 | 400 | 1600 | 3150 | 0.5 | 1233.03 | G300E | 36292200 | 284.76 | G300E | 0 | 0
95 | Story11 | C9 | 32 MPa RC Column (40 cm x 40 cm) | Column | 32MPa | Concrete Rectangular | 400 | 400 | 1600 | 3150 | 0.5 | 1233.03 | G300E | 24169950 | 189.65 | G300E | 0 | 0
96 | Story12 | C1 | 32 MPa RC Column (40 cm x 40 cm) | Column | 32MPa | Concrete Rectangular | 400 | 400 | 1600 | 3225 | 0.52 | 1262.39 | G300E | 5160000 | 40.49 | G300E | 0 | 0
97 | Story12 | C10 | 32 MPa RC Column (40 cm x 40 cm) | Column | 32MPa | Concrete Rectangular | 400 | 400 | 1600 | 3150 | 0.5 | 1233.03 | G300E | 20026650 | 157.14 | G300E | 0 | 0
98 | Story12 | C11 | 32 MPa RC Column (40 cm x 40 cm) | Column | 32MPa | Concrete Rectangular | 400 | 400 | 1600 | 3150 | 0.5 | 1233.03 | G300E | 31248000 | 245.18 | G300E | 0 | 0
99 | Story12 | C12 | 32 MPa RC Column (40 cm x 40 cm) | Column | 32MPa | Concrete Rectangular | 400 | 400 | 1600 | 3150 | 0.5 | 1233.03 | G300E | 17623200 | 138.28 | G300E | 0 | 0
100 | Story12 | C13 | 32 MPa RC Column (40 cm x 40 cm) | Column | 32MPa | Concrete Rectangular | 400 | 400 | 1600 | 3150 | 0.5 | 1233.03 | G300E | 18971400 | 148.86 | G300E | 0 | 0
101 | Story12 | C14 | 32 MPa RC Column (40 cm x 40 cm) | Column | 32MPa | Concrete Rectangular | 400 | 400 | 1600 | 3150 | 0.5 | 1233.03 | G300E | 19918500 | 156.29 | G300E | 0 | 0
102 | Story12 | C17 | 32 MPa RC Column (40 cm x 40 cm) | Column | 32MPa | Concrete Rectangular | 400 | 400 | 1600 | 3150 | 0.5 | 1233.03 | G300E | 20056050 | 157.37 | G300E | 0 | 0
103 | Story12 | C18 | 32 MPa RC Column (40 cm x 40 cm) | Column | 32MPa | Concrete Rectangular | 400 | 400 | 1600 | 3150 | 0.5 | 1233.03 | G300E | 19040700 | 149.4 | G300E | 0 | 0
104 | Story12 | C19 | 32 MPa RC Column (40 cm x 40 cm) | Column | 32MPa | Concrete Rectangular | 400 | 400 | 1600 | 3150 | 0.5 | 1233.03 | G300E | 19026000 | 149.29 | G300E | 0 | 0
105 | Story12 | C2 | 32 MPa RC Column (40 cm x 40 cm) | Column | 32MPa | Concrete Rectangular | 400 | 400 | 1600 | 3150 | 0.5 | 1233.03 | G300E | 17543400 | 137.65 | G300E | 0 | 0
106 | Story12 | C20 | 32 MPa RC Column (40 cm x 40 cm) | Column | 32MPa | Concrete Rectangular | 400 | 400 | 1600 | 3150 | 0.5 | 1233.03 | G300E | 20024550 | 157.12 | G300E | 0 | 0
107 | Story12 | C23 | 32 MPa RC Column (40 cm x 40 cm) | Column | 32MPa | Concrete Rectangular | 400 | 400 | 1600 | 3150 | 0.5 | 1233.03 | G300E | 20055000 | 157.36 | G300E | 0 | 0
108 | Story12 | C24 | 32 MPa RC Column (40 cm x 40 cm) | Column | 32MPa | Concrete Rectangular | 400 | 400 | 1600 | 3150 | 0.5 | 1233.03 | G300E | 19039650 | 149.39 | G300E | 0 | 0
109 | Story12 | C25 | 32 MPa RC Column (40 cm x 40 cm) | Column | 32MPa | Concrete Rectangular | 400 | 400 | 1600 | 3150 | 0.5 | 1233.03 | G300E | 17626350 | 138.3 | G300E | 0 | 0
110 | Story12 | C26 | 32 MPa RC Column (40 cm x 40 cm) | Column | 32MPa | Concrete Rectangular | 400 | 400 | 1600 | 3150 | 0.5 | 1233.03 | G300E | 31246950 | 245.18 | G300E | 0 | 0
111 | Story12 | C27 | 32 MPa RC Column (40 cm x 40 cm) | Column | 32MPa | Concrete Rectangular | 400 | 400 | 1600 | 3150 | 0.5 | 1233.03 | G300E | 20056050 | 157.37 | G300E | 0 | 0
112 | Story12 | C28 | 32 MPa RC Column (40 cm x 40 cm) | Column | 32MPa | Concrete Rectangular | 400 | 400 | 1600 | 3150 | 0.5 | 1233.03 | G300E | 20055000 | 157.36 | G300E | 0 | 0
113 | Story12 | C29 | 32 MPa RC Column (40 cm x 40 cm) | Column | 32MPa | Concrete Rectangular | 400 | 400 | 1600 | 3150 | 0.5 | 1233.03 | G300E | 31248000 | 245.18 | G300E | 0 | 0
114 | Story12 | C3 | 32 MPa RC Column (40 cm x 40 cm) | Column | 32MPa | Concrete Rectangular | 400 | 400 | 1600 | 3150 | 0.5 | 1233.03 | G300E | 18967200 | 148.82 | G300E | 0 | 0
115 | Story12 | C30 | 32 MPa RC Column (40 cm x 40 cm) | Column | 32MPa | Concrete Rectangular | 400 | 400 | 1600 | 3150 | 0.5 | 1233.03 | G300E | 17623200 | 138.28 | G300E | 0 | 0
116 | Story12 | C31 | 32 MPa RC Column (40 cm x 40 cm) | Column | 32MPa | Concrete Rectangular | 400 | 400 | 1600 | 3225 | 0.52 | 1262.39 | G300E | 5160000 | 40.49 | G300E | 0 | 0
117 | Story12 | C32 | 32 MPa RC Column (40 cm x 40 cm) | Column | 32MPa | Concrete Rectangular | 400 | 400 | 1600 | 3150 | 0.5 | 1233.03 | G300E | 17623200 | 138.28 | G300E | 0 | 0
118 | Story12 | C33 | 32 MPa RC Column (40 cm x 40 cm) | Column | 32MPa | Concrete Rectangular | 400 | 400 | 1600 | 3150 | 0.5 | 1233.03 | G300E | 19039650 | 149.39 | G300E | 0 | 0
119 | Story12 | C34 | 32 MPa RC Column (40 cm x 40 cm) | Column | 32MPa | Concrete Rectangular | 400 | 400 | 1600 | 3150 | 0.5 | 1233.03 | G300E | 19039650 | 149.39 | G300E | 0 | 0
120 | Story12 | C35 | 32 MPa RC Column (40 cm x 40 cm) | Column | 32MPa | Concrete Rectangular | 400 | 400 | 1600 | 3150 | 0.5 | 1233.03 | G300E | 17623200 | 138.28 | G300E | 0 | 0
121 | Story12 | C36 | 32 MPa RC Column (40 cm x 40 cm) | Column | 32MPa | Concrete Rectangular | 400 | 400 | 1600 | 3225 | 0.52 | 1262.39 | G300E | 5160000 | 40.49 | G300E | 0 | 0
122 | Story12 | C4 | 32 MPa RC Column (40 cm x 40 cm) | Column | 32MPa | Concrete Rectangular | 400 | 400 | 1600 | 3150 | 0.5 | 1233.03 | G300E | 19026000 | 149.29 | G300E | 0 | 0
123 | Story12 | C5 | 32 MPa RC Column (40 cm x 40 cm) | Column | 32MPa | Concrete Rectangular | 400 | 400 | 1600 | 3150 | 0.5 | 1233.03 | G300E | 17626350 | 138.3 | G300E | 0 | 0
124 | Story12 | C6 | 32 MPa RC Column (40 cm x 40 cm) | Column | 32MPa | Concrete Rectangular | 400 | 400 | 1600 | 3225 | 0.52 | 1262.39 | G300E | 5160000 | 40.49 | G300E | 0 | 0
125 | Story12 | C7 | 32 MPa RC Column (40 cm x 40 cm) | Column | 32MPa | Concrete Rectangular | 400 | 400 | 1600 | 3150 | 0.5 | 1233.03 | G300E | 17551800 | 137.72 | G300E | 0 | 0
126 | Story12 | C8 | 32 MPa RC Column (40 cm x 40 cm) | Column | 32MPa | Concrete Rectangular | 400 | 400 | 1600 | 3150 | 0.5 | 1233.03 | G300E | 31398150 | 246.36 | G300E | 0 | 0
127 | Story12 | C9 | 32 MPa RC Column (40 cm x 40 cm) | Column | 32MPa | Concrete Rectangular | 400 | 400 | 1600 | 3150 | 0.5 | 1233.03 | G300E | 19916400 | 156.27 | G300E | 0 | 0
128 | Story13 | C1 | 32 MPa RC Column (37.5 cm x 37.5 cm) | Column | 32MPa | Concrete Rectangular | 375 | 375 | 1406.3 | 3225 | 0.45 | 1109.52 | G300E | 4534350 | 35.58 | G300E | 0 | 0
129 | Story13 | C10 | 32 MPa RC Column (37.5 cm x 37.5 cm) | Column | 32MPa | Concrete Rectangular | 375 | 375 | 1406.3 | 3150 | 0.44 | 1083.72 | G300E | 22178100 | 174.02 | G300E | 0 | 0
130 | Story13 | C11 | 32 MPa RC Column (37.5 cm x 37.5 cm) | Column | 32MPa | Concrete Rectangular | 375 | 375 | 1406.3 | 3150 | 0.44 | 1083.72 | G300E | 33016200 | 259.06 | G300E | 0 | 0
131 | Story13 | C12 | 32 MPa RC Column (37.5 cm x 37.5 cm) | Column | 32MPa | Concrete Rectangular | 375 | 375 | 1406.3 | 3150 | 0.44 | 1083.72 | G300E | 20367900 | 159.81 | G300E | 0 | 0
132 | Story13 | C13 | 32 MPa RC Column (37.5 cm x 37.5 cm) | Column | 32MPa | Concrete Rectangular | 375 | 375 | 1406.3 | 3150 | 0.44 | 1083.72 | G300E | 21771750 | 170.83 | G300E | 0 | 0
133 | Story13 | C14 | 32 MPa RC Column (37.5 cm x 37.5 cm) | Column | 32MPa | Concrete Rectangular | 375 | 375 | 1406.3 | 3150 | 0.44 | 1083.72 | G300E | 22073100 | 173.19 | G300E | 0 | 0
134 | Story13 | C17 | 32 MPa RC Column (37.5 cm x 37.5 cm) | Column | 32MPa | Concrete Rectangular | 375 | 375 | 1406.3 | 3150 | 0.44 | 1083.72 | G300E | 22208550 | 174.26 | G300E | 0 | 0
135 | Story13 | C18 | 32 MPa RC Column (37.5 cm x 37.5 cm) | Column | 32MPa | Concrete Rectangular | 375 | 375 | 1406.3 | 3150 | 0.44 | 1083.72 | G300E | 21841050 | 171.37 | G300E | 0 | 0
136 | Story13 | C19 | 32 MPa RC Column (37.5 cm x 37.5 cm) | Column | 32MPa | Concrete Rectangular | 375 | 375 | 1406.3 | 3150 | 0.44 | 1083.72 | G300E | 21826350 | 171.26 | G300E | 0 | 0
137 | Story13 | C2 | 32 MPa RC Column (37.5 cm x 37.5 cm) | Column | 32MPa | Concrete Rectangular | 375 | 375 | 1406.3 | 3150 | 0.44 | 1083.72 | G300E | 20293350 | 159.23 | G300E | 0 | 0
138 | Story13 | C20 | 32 MPa RC Column (37.5 cm x 37.5 cm) | Column | 32MPa | Concrete Rectangular | 375 | 375 | 1406.3 | 3150 | 0.44 | 1083.72 | G300E | 22176000 | 174 | G300E | 0 | 0
139 | Story13 | C23 | 32 MPa RC Column (37.5 cm x 37.5 cm) | Column | 32MPa | Concrete Rectangular | 375 | 375 | 1406.3 | 3150 | 0.44 | 1083.72 | G300E | 22207500 | 174.25 | G300E | 0 | 0
140 | Story13 | C24 | 32 MPa RC Column (37.5 cm x 37.5 cm) | Column | 32MPa | Concrete Rectangular | 375 | 375 | 1406.3 | 3150 | 0.44 | 1083.72 | G300E | 21840000 | 171.36 | G300E | 0 | 0
141 | Story13 | C25 | 32 MPa RC Column (37.5 cm x 37.5 cm) | Column | 32MPa | Concrete Rectangular | 375 | 375 | 1406.3 | 3150 | 0.44 | 1083.72 | G300E | 20371050 | 159.84 | G300E | 0 | 0
142 | Story13 | C26 | 32 MPa RC Column (37.5 cm x 37.5 cm) | Column | 32MPa | Concrete Rectangular | 375 | 375 | 1406.3 | 3150 | 0.44 | 1083.72 | G300E | 33016200 | 259.06 | G300E | 0 | 0
143 | Story13 | C27 | 32 MPa RC Column (37.5 cm x 37.5 cm) | Column | 32MPa | Concrete Rectangular | 375 | 375 | 1406.3 | 3150 | 0.44 | 1083.72 | G300E | 22208550 | 174.26 | G300E | 0 | 0
144 | Story13 | C28 | 32 MPa RC Column (37.5 cm x 37.5 cm) | Column | 32MPa | Concrete Rectangular | 375 | 375 | 1406.3 | 3150 | 0.44 | 1083.72 | G300E | 22206450 | 174.24 | G300E | 0 | 0
145 | Story13 | C29 | 32 MPa RC Column (37.5 cm x 37.5 cm) | Column | 32MPa | Concrete Rectangular | 375 | 375 | 1406.3 | 3150 | 0.44 | 1083.72 | G300E | 33017250 | 259.07 | G300E | 0 | 0
146 | Story13 | C3 | 32 MPa RC Column (37.5 cm x 37.5 cm) | Column | 32MPa | Concrete Rectangular | 375 | 375 | 1406.3 | 3150 | 0.44 | 1083.72 | G300E | 21767550 | 170.8 | G300E | 0 | 0
147 | Story13 | C30 | 32 MPa RC Column (37.5 cm x 37.5 cm) | Column | 32MPa | Concrete Rectangular | 375 | 375 | 1406.3 | 3150 | 0.44 | 1083.72 | G300E | 20367900 | 159.81 | G300E | 0 | 0
148 | Story13 | C31 | 32 MPa RC Column (37.5 cm x 37.5 cm) | Column | 32MPa | Concrete Rectangular | 375 | 375 | 1406.3 | 3225 | 0.45 | 1109.52 | G300E | 4534350 | 35.58 | G300E | 0 | 0
149 | Story13 | C32 | 32 MPa RC Column (37.5 cm x 37.5 cm) | Column | 32MPa | Concrete Rectangular | 375 | 375 | 1406.3 | 3150 | 0.44 | 1083.72 | G300E | 20367900 | 159.81 | G300E | 0 | 0
150 | Story13 | C33 | 32 MPa RC Column (37.5 cm x 37.5 cm) | Column | 32MPa | Concrete Rectangular | 375 | 375 | 1406.3 | 3150 | 0.44 | 1083.72 | G300E | 21841050 | 171.37 | G300E | 0 | 0
151 | Story13 | C34 | 32 MPa RC Column (37.5 cm x 37.5 cm) | Column | 32MPa | Concrete Rectangular | 375 | 375 | 1406.3 | 3150 | 0.44 | 1083.72 | G300E | 21840000 | 171.36 | G300E | 0 | 0
152 | Story13 | C35 | 32 MPa RC Column (37.5 cm x 37.5 cm) | Column | 32MPa | Concrete Rectangular | 375 | 375 | 1406.3 | 3150 | 0.44 | 1083.72 | G300E | 20366850 | 159.81 | G300E | 0 | 0
153 | Story13 | C36 | 32 MPa RC Column (37.5 cm x 37.5 cm) | Column | 32MPa | Concrete Rectangular | 375 | 375 | 1406.3 | 3225 | 0.45 | 1109.52 | G300E | 4534350 | 35.58 | G300E | 0 | 0
154 | Story13 | C4 | 32 MPa RC Column (37.5 cm x 37.5 cm) | Column | 32MPa | Concrete Rectangular | 375 | 375 | 1406.3 | 3150 | 0.44 | 1083.72 | G300E | 21826350 | 171.26 | G300E | 0 | 0
155 | Story13 | C5 | 32 MPa RC Column (37.5 cm x 37.5 cm) | Column | 32MPa | Concrete Rectangular | 375 | 375 | 1406.3 | 3150 | 0.44 | 1083.72 | G300E | 20371050 | 159.84 | G300E | 0 | 0
156 | Story13 | C6 | 32 MPa RC Column (37.5 cm x 37.5 cm) | Column | 32MPa | Concrete Rectangular | 375 | 375 | 1406.3 | 3225 | 0.45 | 1109.52 | G300E | 4534350 | 35.58 | G300E | 0 | 0
157 | Story13 | C7 | 32 MPa RC Column (37.5 cm x 37.5 cm) | Column | 32MPa | Concrete Rectangular | 375 | 375 | 1406.3 | 3150 | 0.44 | 1083.72 | G300E | 20300700 | 159.29 | G300E | 0 | 0
158 | Story13 | C8 | 32 MPa RC Column (37.5 cm x 37.5 cm) | Column | 32MPa | Concrete Rectangular | 375 | 375 | 1406.3 | 3150 | 0.44 | 1083.72 | G300E | 33133800 | 259.98 | G300E | 0 | 0
159 | Story13 | C9 | 32 MPa RC Column (37.5 cm x 37.5 cm) | Column | 32MPa | Concrete Rectangular | 375 | 375 | 1406.3 | 3150 | 0.44 | 1083.72 | G300E | 22069950 | 173.17 | G300E | 0 | 0
160 | Story14 | C1 | 32 MPa RC Column (37.5 cm x 37.5 cm) | Column | 32MPa | Concrete Rectangular | 375 | 375 | 1406.3 | 3225 | 0.45 | 1109.52 | G300E | 4534350 | 35.58 | G300E | 0 | 0
161 | Story14 | C10 | 32 MPa RC Column (37.5 cm x 37.5 cm) | Column | 32MPa | Concrete Rectangular | 375 | 375 | 1406.3 | 3150 | 0.44 | 1083.72 | G300E | 18328800 | 143.81 | G300E | 0 | 0
162 | Story14 | C11 | 32 MPa RC Column (37.5 cm x 37.5 cm) | Column | 32MPa | Concrete Rectangular | 375 | 375 | 1406.3 | 3150 | 0.44 | 1083.72 | G300E | 28427700 | 223.05 | G300E | 0 | 0
163 | Story14 | C12 | 32 MPa RC Column (37.5 cm x 37.5 cm) | Column | 32MPa | Concrete Rectangular | 375 | 375 | 1406.3 | 3150 | 0.44 | 1083.72 | G300E | 17220000 | 135.11 | G300E | 0 | 0
164 | Story14 | C13 | 32 MPa RC Column (37.5 cm x 37.5 cm) | Column | 32MPa | Concrete Rectangular | 375 | 375 | 1406.3 | 3150 | 0.44 | 1083.72 | G300E | 18286800 | 143.49 | G300E | 0 | 0
165 | Story14 | C14 | 32 MPa RC Column (37.5 cm x 37.5 cm) | Column | 32MPa | Concrete Rectangular | 375 | 375 | 1406.3 | 3150 | 0.44 | 1083.72 | G300E | 18245850 | 143.16 | G300E | 0 | 0
166 | Story14 | C17 | 32 MPa RC Column (37.5 cm x 37.5 cm) | Column | 32MPa | Concrete Rectangular | 375 | 375 | 1406.3 | 3150 | 0.44 | 1083.72 | G300E | 18356100 | 144.03 | G300E | 0 | 0
167 | Story14 | C18 | 32 MPa RC Column (37.5 cm x 37.5 cm) | Column | 32MPa | Concrete Rectangular | 375 | 375 | 1406.3 | 3150 | 0.44 | 1083.72 | G300E | 18347700 | 143.96 | G300E | 0 | 0
168 | Story14 | C19 | 32 MPa RC Column (37.5 cm x 37.5 cm) | Column | 32MPa | Concrete Rectangular | 375 | 375 | 1406.3 | 3150 | 0.44 | 1083.72 | G300E | 18333000 | 143.85 | G300E | 0 | 0
169 | Story14 | C2 | 32 MPa RC Column (37.5 cm x 37.5 cm) | Column | 32MPa | Concrete Rectangular | 375 | 375 | 1406.3 | 3150 | 0.44 | 1083.72 | G300E | 17172750 | 134.74 | G300E | 0 | 0
170 | Story14 | C20 | 32 MPa RC Column (37.5 cm x 37.5 cm) | Column | 32MPa | Concrete Rectangular | 375 | 375 | 1406.3 | 3150 | 0.44 | 1083.72 | G300E | 18326700 | 143.8 | G300E | 0 | 0
171 | Story14 | C23 | 32 MPa RC Column (37.5 cm x 37.5 cm) | Column | 32MPa | Concrete Rectangular | 375 | 375 | 1406.3 | 3150 | 0.44 | 1083.72 | G300E | 18355050 | 144.02 | G300E | 0 | 0
172 | Story14 | C24 | 32 MPa RC Column (37.5 cm x 37.5 cm) | Column | 32MPa | Concrete Rectangular | 375 | 375 | 1406.3 | 3150 | 0.44 | 1083.72 | G300E | 18346650 | 143.95 | G300E | 0 | 0
173 | Story14 | C25 | 32 MPa RC Column (37.5 cm x 37.5 cm) | Column | 32MPa | Concrete Rectangular | 375 | 375 | 1406.3 | 3150 | 0.44 | 1083.72 | G300E | 17223150 | 135.14 | G300E | 0 | 0
174 | Story14 | C26 | 32 MPa RC Column (37.5 cm x 37.5 cm) | Column | 32MPa | Concrete Rectangular | 375 | 375 | 1406.3 | 3150 | 0.44 | 1083.72 | G300E | 28426650 | 223.05 | G300E | 0 | 0
175 | Story14 | C27 | 32 MPa RC Column (37.5 cm x 37.5 cm) | Column | 32MPa | Concrete Rectangular | 375 | 375 | 1406.3 | 3150 | 0.44 | 1083.72 | G300E | 18356100 | 144.03 | G300E | 0 | 0
176 | Story14 | C28 | 32 MPa RC Column (37.5 cm x 37.5 cm) | Column | 32MPa | Concrete Rectangular | 375 | 375 | 1406.3 | 3150 | 0.44 | 1083.72 | G300E | 18355050 | 144.02 | G300E | 0 | 0
177 | Story14 | C29 | 32 MPa RC Column (37.5 cm x 37.5 cm) | Column | 32MPa | Concrete Rectangular | 375 | 375 | 1406.3 | 3150 | 0.44 | 1083.72 | G300E | 28427700 | 223.05 | G300E | 0 | 0
178 | Story14 | C3 | 32 MPa RC Column (37.5 cm x 37.5 cm) | Column | 32MPa | Concrete Rectangular | 375 | 375 | 1406.3 | 3150 | 0.44 | 1083.72 | G300E | 18283650 | 143.46 | G300E | 0 | 0
179 | Story14 | C30 | 32 MPa RC Column (37.5 cm x 37.5 cm) | Column | 32MPa | Concrete Rectangular | 375 | 375 | 1406.3 | 3150 | 0.44 | 1083.72 | G300E | 17220000 | 135.11 | G300E | 0 | 0
180 | Story14 | C31 | 32 MPa RC Column (37.5 cm x 37.5 cm) | Column | 32MPa | Concrete Rectangular | 375 | 375 | 1406.3 | 3225 | 0.45 | 1109.52 | G300E | 4534350 | 35.58 | G300E | 0 | 0
181 | Story14 | C32 | 32 MPa RC Column (37.5 cm x 37.5 cm) | Column | 32MPa | Concrete Rectangular | 375 | 375 | 1406.3 | 3150 | 0.44 | 1083.72 | G300E | 17220000 | 135.11 | G300E | 0 | 0
182 | Story14 | C33 | 32 MPa RC Column (37.5 cm x 37.5 cm) | Column | 32MPa | Concrete Rectangular | 375 | 375 | 1406.3 | 3150 | 0.44 | 1083.72 | G300E | 18347700 | 143.96 | G300E | 0 | 0
183 | Story14 | C34 | 32 MPa RC Column (37.5 cm x 37.5 cm) | Column | 32MPa | Concrete Rectangular | 375 | 375 | 1406.3 | 3150 | 0.44 | 1083.72 | G300E | 18346650 | 143.95 | G300E | 0 | 0
184 | Story14 | C35 | 32 MPa RC Column (37.5 cm x 37.5 cm) | Column | 32MPa | Concrete Rectangular | 375 | 375 | 1406.3 | 3150 | 0.44 | 1083.72 | G300E | 17220000 | 135.11 | G300E | 0 | 0
185 | Story14 | C36 | 32 MPa RC Column (37.5 cm x 37.5 cm) | Column | 32MPa | Concrete Rectangular | 375 | 375 | 1406.3 | 3225 | 0.45 | 1109.52 | G300E | 4534350 | 35.58 | G300E | 0 | 0
186 | Story14 | C4 | 32 MPa RC Column (37.5 cm x 37.5 cm) | Column | 32MPa | Concrete Rectangular | 375 | 375 | 1406.3 | 3150 | 0.44 | 1083.72 | G300E | 18333000 | 143.85 | G300E | 0 | 0
187 | Story14 | C5 | 32 MPa RC Column (37.5 cm x 37.5 cm) | Column | 32MPa | Concrete Rectangular | 375 | 375 | 1406.3 | 3150 | 0.44 | 1083.72 | G300E | 17223150 | 135.14 | G300E | 0 | 0
188 | Story14 | C6 | 32 MPa RC Column (37.5 cm x 37.5 cm) | Column | 32MPa | Concrete Rectangular | 375 | 375 | 1406.3 | 3225 | 0.45 | 1109.52 | G300E | 4534350 | 35.58 | G300E | 0 | 0
189 | Story14 | C7 | 32 MPa RC Column (37.5 cm x 37.5 cm) | Column | 32MPa | Concrete Rectangular | 375 | 375 | 1406.3 | 3150 | 0.44 | 1083.72 | G300E | 17176950 | 134.78 | G300E | 0 | 0
190 | Story14 | C8 | 32 MPa RC Column (37.5 cm x 37.5 cm) | Column | 32MPa | Concrete Rectangular | 375 | 375 | 1406.3 | 3150 | 0.44 | 1083.72 | G300E | 28544250 | 223.97 | G300E | 0 | 0
191 | Story14 | C9 | 32 MPa RC Column (37.5 cm x 37.5 cm) | Column | 32MPa | Concrete Rectangular | 375 | 375 | 1406.3 | 3150 | 0.44 | 1083.72 | G300E | 18243750 | 143.15 | G300E | 0 | 0
192 | Story15 | C1 | 32 MPa RC Column (35 cm x 35 cm) | Column | 32MPa | Concrete Rectangular | 350 | 350 | 1225 | 3225 | 0.4 | 966.51 | G300E | 3950625 | 31 | G300E | 0 | 0
193 | Story15 | C10 | 32 MPa RC Column (35 cm x 35 cm) | Column | 32MPa | Concrete Rectangular | 350 | 350 | 1225 | 3150 | 0.39 | 944.04 | G300E | 20408850 | 160.14 | G300E | 0 | 0
194 | Story15 | C11 | 32 MPa RC Column (35 cm x 35 cm) | Column | 32MPa | Concrete Rectangular | 350 | 350 | 1225 | 3150 | 0.39 | 944.04 | G300E | 29820000 | 233.98 | G300E | 0 | 0
195 | Story15 | C12 | 32 MPa RC Column (35 cm x 35 cm) | Column | 32MPa | Concrete Rectangular | 350 | 350 | 1225 | 3150 | 0.39 | 944.04 | G300E | 19693800 | 154.52 | G300E | 0 | 0
196 | Story15 | C13 | 32 MPa RC Column (35 cm x 35 cm) | Column | 32MPa | Concrete Rectangular | 350 | 350 | 1225 | 3150 | 0.39 | 944.04 | G300E | 20799450 | 163.2 | G300E | 0 | 0
197 | Story15 | C14 | 32 MPa RC Column (35 cm x 35 cm) | Column | 32MPa | Concrete Rectangular | 350 | 350 | 1225 | 3150 | 0.39 | 944.04 | G300E | 20332200 | 159.53 | G300E | 0 | 0
198 | Story15 | C17 | 32 MPa RC Column (35 cm x 35 cm) | Column | 32MPa | Concrete Rectangular | 350 | 350 | 1225 | 3150 | 0.39 | 944.04 | G300E | 20437200 | 160.36 | G300E | 0 | 0
199 | Story15 | C18 | 32 MPa RC Column (35 cm x 35 cm) | Column | 32MPa | Concrete Rectangular | 350 | 350 | 1225 | 3150 | 0.39 | 944.04 | G300E | 20858250 | 163.66 | G300E | 0 | 0
200 | Story15 | C19 | 32 MPa RC Column (35 cm x 35 cm) | Column | 32MPa | Concrete Rectangular | 350 | 350 | 1225 | 3150 | 0.39 | 944.04 | G300E | 20843550 | 163.55 | G300E | 0 | 0
201 | Story15 | C2 | 32 MPa RC Column (35 cm x 35 cm) | Column | 32MPa | Concrete Rectangular | 350 | 350 | 1225 | 3150 | 0.39 | 944.04 | G300E | 19648650 | 154.17 | G300E | 0 | 0
202 | Story15 | C20 | 32 MPa RC Column (35 cm x 35 cm) | Column | 32MPa | Concrete Rectangular | 350 | 350 | 1225 | 3150 | 0.39 | 944.04 | G300E | 20406750 | 160.12 | G300E | 0 | 0
203 | Story15 | C23 | 32 MPa RC Column (35 cm x 35 cm) | Column | 32MPa | Concrete Rectangular | 350 | 350 | 1225 | 3150 | 0.39 | 944.04 | G300E | 20436150 | 160.35 | G300E | 0 | 0
204 | Story15 | C24 | 32 MPa RC Column (35 cm x 35 cm) | Column | 32MPa | Concrete Rectangular | 350 | 350 | 1225 | 3150 | 0.39 | 944.04 | G300E | 20858250 | 163.66 | G300E | 0 | 0
205 | Story15 | C25 | 32 MPa RC Column (35 cm x 35 cm) | Column | 32MPa | Concrete Rectangular | 350 | 350 | 1225 | 3150 | 0.39 | 944.04 | G300E | 19695900 | 154.54 | G300E | 0 | 0
206 | Story15 | C26 | 32 MPa RC Column (35 cm x 35 cm) | Column | 32MPa | Concrete Rectangular | 350 | 350 | 1225 | 3150 | 0.39 | 944.04 | G300E | 29820000 | 233.98 | G300E | 0 | 0
207 | Story15 | C27 | 32 MPa RC Column (35 cm x 35 cm) | Column | 32MPa | Concrete Rectangular | 350 | 350 | 1225 | 3150 | 0.39 | 944.04 | G300E | 20437200 | 160.36 | G300E | 0 | 0
208 | Story15 | C28 | 32 MPa RC Column (35 cm x 35 cm) | Column | 32MPa | Concrete Rectangular | 350 | 350 | 1225 | 3150 | 0.39 | 944.04 | G300E | 20436150 | 160.35 | G300E | 0 | 0
209 | Story15 | C29 | 32 MPa RC Column (35 cm x 35 cm) | Column | 32MPa | Concrete Rectangular | 350 | 350 | 1225 | 3150 | 0.39 | 944.04 | G300E | 29820000 | 233.98 | G300E | 0 | 0
210 | Story15 | C3 | 32 MPa RC Column (35 cm x 35 cm) | Column | 32MPa | Concrete Rectangular | 350 | 350 | 1225 | 3150 | 0.39 | 944.04 | G300E | 20794200 | 163.16 | G300E | 0 | 0
211 | Story15 | C30 | 32 MPa RC Column (35 cm x 35 cm) | Column | 32MPa | Concrete Rectangular | 350 | 350 | 1225 | 3150 | 0.39 | 944.04 | G300E | 19692750 | 154.52 | G300E | 0 | 0
212 | Story15 | C31 | 32 MPa RC Column (35 cm x 35 cm) | Column | 32MPa | Concrete Rectangular | 350 | 350 | 1225 | 3225 | 0.4 | 966.51 | G300E | 3950625 | 31 | G300E | 0 | 0
213 | Story15 | C32 | 32 MPa RC Column (35 cm x 35 cm) | Column | 32MPa | Concrete Rectangular | 350 | 350 | 1225 | 3150 | 0.39 | 944.04 | G300E | 19693800 | 154.52 | G300E | 0 | 0
214 | Story15 | C33 | 32 MPa RC Column (35 cm x 35 cm) | Column | 32MPa | Concrete Rectangular | 350 | 350 | 1225 | 3150 | 0.39 | 944.04 | G300E | 20858250 | 163.66 | G300E | 0 | 0
215 | Story15 | C34 | 32 MPa RC Column (35 cm x 35 cm) | Column | 32MPa | Concrete Rectangular | 350 | 350 | 1225 | 3150 | 0.39 | 944.04 | G300E | 20858250 | 163.66 | G300E | 0 | 0
216 | Story15 | C35 | 32 MPa RC Column (35 cm x 35 cm) | Column | 32MPa | Concrete Rectangular | 350 | 350 | 1225 | 3150 | 0.39 | 944.04 | G300E | 19692750 | 154.52 | G300E | 0 | 0
217 | Story15 | C36 | 32 MPa RC Column (35 cm x 35 cm) | Column | 32MPa | Concrete Rectangular | 350 | 350 | 1225 | 3225 | 0.4 | 966.51 | G300E | 3950625 | 31 | G300E | 0 | 0
218 | Story15 | C4 | 32 MPa RC Column (35 cm x 35 cm) | Column | 32MPa | Concrete Rectangular | 350 | 350 | 1225 | 3150 | 0.39 | 944.04 | G300E | 20845650 | 163.56 | G300E | 0 | 0
219 | Story15 | C5 | 32 MPa RC Column (35 cm x 35 cm) | Column | 32MPa | Concrete Rectangular | 350 | 350 | 1225 | 3150 | 0.39 | 944.04 | G300E | 19695900 | 154.54 | G300E | 0 | 0
220 | Story15 | C6 | 32 MPa RC Column (35 cm x 35 cm) | Column | 32MPa | Concrete Rectangular | 350 | 350 | 1225 | 3225 | 0.4 | 966.51 | G300E | 3950625 | 31 | G300E | 0 | 0
221 | Story15 | C7 | 32 MPa RC Column (35 cm x 35 cm) | Column | 32MPa | Concrete Rectangular | 350 | 350 | 1225 | 3150 | 0.39 | 944.04 | G300E | 19653900 | 154.21 | G300E | 0 | 0
222 | Story15 | C8 | 32 MPa RC Column (35 cm x 35 cm) | Column | 32MPa | Concrete Rectangular | 350 | 350 | 1225 | 3150 | 0.39 | 944.04 | G300E | 29909250 | 234.68 | G300E | 0 | 0
223 | Story15 | C9 | 32 MPa RC Column (35 cm x 35 cm) | Column | 32MPa | Concrete Rectangular | 350 | 350 | 1225 | 3150 | 0.39 | 944.04 | G300E | 20329050 | 159.51 | G300E | 0 | 0
224 | Story16 | C1 | 32 MPa RC Column (35 cm x 35 cm) | Column | 32MPa | Concrete Rectangular | 350 | 350 | 1225 | 3225 | 0.4 | 966.51 | G300E | 3950625 | 31 | G300E | 0 | 0
225 | Story16 | C10 | 32 MPa RC Column (35 cm x 35 cm) | Column | 32MPa | Concrete Rectangular | 350 | 350 | 1225 | 3150 | 0.39 | 944.04 | G300E | 17211600 | 135.05 | G300E | 0 | 0
226 | Story16 | C11 | 32 MPa RC Column (35 cm x 35 cm) | Column | 32MPa | Concrete Rectangular | 350 | 350 | 1225 | 3150 | 0.39 | 944.04 | G300E | 25487700 | 199.99 | G300E | 0 | 0
227 | Story16 | C12 | 32 MPa RC Column (35 cm x 35 cm) | Column | 32MPa | Concrete Rectangular | 350 | 350 | 1225 | 3150 | 0.39 | 944.04 | G300E | 16686600 | 130.93 | G300E | 0 | 0
228 | Story16 | C13 | 32 MPa RC Column (35 cm x 35 cm) | Column | 32MPa | Concrete Rectangular | 350 | 350 | 1225 | 3150 | 0.39 | 944.04 | G300E | 17493000 | 137.26 | G300E | 0 | 0
229 | Story16 | C14 | 32 MPa RC Column (35 cm x 35 cm) | Column | 32MPa | Concrete Rectangular | 350 | 350 | 1225 | 3150 | 0.39 | 944.04 | G300E | 17143350 | 134.51 | G300E | 0 | 0
230 | Story16 | C17 | 32 MPa RC Column (35 cm x 35 cm) | Column | 32MPa | Concrete Rectangular | 350 | 350 | 1225 | 3150 | 0.39 | 944.04 | G300E | 17241000 | 135.28 | G300E | 0 | 0
231 | Story16 | C18 | 32 MPa RC Column (35 cm x 35 cm) | Column | 32MPa | Concrete Rectangular | 350 | 350 | 1225 | 3150 | 0.39 | 944.04 | G300E | 17552850 | 137.73 | G300E | 0 | 0
232 | Story16 | C19 | 32 MPa RC Column (35 cm x 35 cm) | Column | 32MPa | Concrete Rectangular | 350 | 350 | 1225 | 3150 | 0.39 | 944.04 | G300E | 17539200 | 137.62 | G300E | 0 | 0
233 | Story16 | C2 | 32 MPa RC Column (35 cm x 35 cm) | Column | 32MPa | Concrete Rectangular | 350 | 350 | 1225 | 3150 | 0.39 | 944.04 | G300E | 16663500 | 130.75 | G300E | 0 | 0
234 | Story16 | C20 | 32 MPa RC Column (35 cm x 35 cm) | Column | 32MPa | Concrete Rectangular | 350 | 350 | 1225 | 3150 | 0.39 | 944.04 | G300E | 17210550 | 135.04 | G300E | 0 | 0
235 | Story16 | C23 | 32 MPa RC Column (35 cm x 35 cm) | Column | 32MPa | Concrete Rectangular | 350 | 350 | 1225 | 3150 | 0.39 | 944.04 | G300E | 17239950 | 135.27 | G300E | 0 | 0
236 | Story16 | C24 | 32 MPa RC Column (35 cm x 35 cm) | Column | 32MPa | Concrete Rectangular | 350 | 350 | 1225 | 3150 | 0.39 | 944.04 | G300E | 17552850 | 137.73 | G300E | 0 | 0
237 | Story16 | C25 | 32 MPa RC Column (35 cm x 35 cm) | Column | 32MPa | Concrete Rectangular | 350 | 350 | 1225 | 3150 | 0.39 | 944.04 | G300E | 16688700 | 130.95 | G300E | 0 | 0
238 | Story16 | C26 | 32 MPa RC Column (35 cm x 35 cm) | Column | 32MPa | Concrete Rectangular | 350 | 350 | 1225 | 3150 | 0.39 | 944.04 | G300E | 25487700 | 199.99 | G300E | 0 | 0
239 | Story16 | C27 | 32 MPa RC Column (35 cm x 35 cm) | Column | 32MPa | Concrete Rectangular | 350 | 350 | 1225 | 3150 | 0.39 | 944.04 | G300E | 17241000 | 135.28 | G300E | 0 | 0
240 | Story16 | C28 | 32 MPa RC Column (35 cm x 35 cm) | Column | 32MPa | Concrete Rectangular | 350 | 350 | 1225 | 3150 | 0.39 | 944.04 | G300E | 17239950 | 135.27 | G300E | 0 | 0
241 | Story16 | C29 | 32 MPa RC Column (35 cm x 35 cm) | Column | 32MPa | Concrete Rectangular | 350 | 350 | 1225 | 3150 | 0.39 | 944.04 | G300E | 25487700 | 199.99 | G300E | 0 | 0
242 | Story16 | C3 | 32 MPa RC Column (35 cm x 35 cm) | Column | 32MPa | Concrete Rectangular | 350 | 350 | 1225 | 3150 | 0.39 | 944.04 | G300E | 17489850 | 137.23 | G300E | 0 | 0
243 | Story16 | C30 | 32 MPa RC Column (35 cm x 35 cm) | Column | 32MPa | Concrete Rectangular | 350 | 350 | 1225 | 3150 | 0.39 | 944.04 | G300E | 16686600 | 130.93 | G300E | 0 | 0
244 | Story16 | C31 | 32 MPa RC Column (35 cm x 35 cm) | Column | 32MPa | Concrete Rectangular | 350 | 350 | 1225 | 3225 | 0.4 | 966.51 | G300E | 3950625 | 31 | G300E | 0 | 0
245 | Story16 | C32 | 32 MPa RC Column (35 cm x 35 cm) | Column | 32MPa | Concrete Rectangular | 350 | 350 | 1225 | 3150 | 0.39 | 944.04 | G300E | 16686600 | 130.93 | G300E | 0 | 0
246 | Story16 | C33 | 32 MPa RC Column (35 cm x 35 cm) | Column | 32MPa | Concrete Rectangular | 350 | 350 | 1225 | 3150 | 0.39 | 944.04 | G300E | 17552850 | 137.73 | G300E | 0 | 0
247 | Story16 | C34 | 32 MPa RC Column (35 cm x 35 cm) | Column | 32MPa | Concrete Rectangular | 350 | 350 | 1225 | 3150 | 0.39 | 944.04 | G300E | 17552850 | 137.73 | G300E | 0 | 0
248 | Story16 | C35 | 32 MPa RC Column (35 cm x 35 cm) | Column | 32MPa | Concrete Rectangular | 350 | 350 | 1225 | 3150 | 0.39 | 944.04 | G300E | 16686600 | 130.93 | G300E | 0 | 0
249 | Story16 | C36 | 32 MPa RC Column (35 cm x 35 cm) | Column | 32MPa | Concrete Rectangular | 350 | 350 | 1225 | 3225 | 0.4 | 966.51 | G300E | 3950625 | 31 | G300E | 0 | 0
250 | Story16 | C4 | 32 MPa RC Column (35 cm x 35 cm) | Column | 32MPa | Concrete Rectangular | 350 | 350 | 1225 | 3150 | 0.39 | 944.04 | G300E | 17540250 | 137.63 | G300E | 0 | 0
251 | Story16 | C5 | 32 MPa RC Column (35 cm x 35 cm) | Column | 32MPa | Concrete Rectangular | 350 | 350 | 1225 | 3150 | 0.39 | 944.04 | G300E | 16690800 | 130.96 | G300E | 0 | 0
252 | Story16 | C6 | 32 MPa RC Column (35 cm x 35 cm) | Column | 32MPa | Concrete Rectangular | 350 | 350 | 1225 | 3225 | 0.4 | 966.51 | G300E | 3950625 | 31 | G300E | 0 | 0
253 | Story16 | C7 | 32 MPa RC Column (35 cm x 35 cm) | Column | 32MPa | Concrete Rectangular | 350 | 350 | 1225 | 3150 | 0.39 | 944.04 | G300E | 16663500 | 130.75 | G300E | 0 | 0
254 | Story16 | C8 | 32 MPa RC Column (35 cm x 35 cm) | Column | 32MPa | Concrete Rectangular | 350 | 350 | 1225 | 3150 | 0.39 | 944.04 | G300E | 25575900 | 200.68 | G300E | 0 | 0
255 | Story16 | C9 | 32 MPa RC Column (35 cm x 35 cm) | Column | 32MPa | Concrete Rectangular | 350 | 350 | 1225 | 3150 | 0.39 | 944.04 | G300E | 17140200 | 134.49 | G300E | 0 | 0
256 | Story17 | C1 | 32 MPa RC Column (35 cm x 35 cm) | Column | 32MPa | Concrete Rectangular | 350 | 350 | 1225 | 3225 | 0.4 | 966.51 | G300E | 3950625 | 31 | G300E | 0 | 0
257 | Story17 | C10 | 32 MPa RC Column (35 cm x 35 cm) | Column | 32MPa | Concrete Rectangular | 350 | 350 | 1225 | 3150 | 0.39 | 944.04 | G300E | 12892950 | 101.16 | G300E | 0 | 0
258 | Story17 | C11 | 32 MPa RC Column (35 cm x 35 cm) | Column | 32MPa | Concrete Rectangular | 350 | 350 | 1225 | 3150 | 0.39 | 944.04 | G300E | 21108150 | 165.62 | G300E | 0 | 0
259 | Story17 | C12 | 32 MPa RC Column (35 cm x 35 cm) | Column | 32MPa | Concrete Rectangular | 350 | 350 | 1225 | 3150 | 0.39 | 944.04 | G300E | 12773250 | 100.22 | G300E | 0 | 0
260 | Story17 | C13 | 32 MPa RC Column (35 cm x 35 cm) | Column | 32MPa | Concrete Rectangular | 350 | 350 | 1225 | 3150 | 0.39 | 944.04 | G300E | 13708800 | 107.56 | G300E | 0 | 0
261 | Story17 | C14 | 32 MPa RC Column (35 cm x 35 cm) | Column | 32MPa | Concrete Rectangular | 350 | 350 | 1225 | 3150 | 0.39 | 944.04 | G300E | 12834150 | 100.7 | G300E | 0 | 0
262 | Story17 | C17 | 32 MPa RC Column (35 cm x 35 cm) | Column | 32MPa | Concrete Rectangular | 350 | 350 | 1225 | 3150 | 0.39 | 944.04 | G300E | 12919200 | 101.37 | G300E | 0 | 0
263 | Story17 | C18 | 32 MPa RC Column (35 cm x 35 cm) | Column | 32MPa | Concrete Rectangular | 350 | 350 | 1225 | 3150 | 0.39 | 944.04 | G300E | 13764450 | 108 | G300E | 0 | 0
264 | Story17 | C19 | 32 MPa RC Column (35 cm x 35 cm) | Column | 32MPa | Concrete Rectangular | 350 | 350 | 1225 | 3150 | 0.39 | 944.04 | G300E | 13750800 | 107.89 | G300E | 0 | 0
265 | Story17 | C2 | 32 MPa RC Column (35 cm x 35 cm) | Column | 32MPa | Concrete Rectangular | 350 | 350 | 1225 | 3150 | 0.39 | 944.04 | G300E | 12752250 | 100.06 | G300E | 0 | 0
266 | Story17 | C20 | 32 MPa RC Column (35 cm x 35 cm) | Column | 32MPa | Concrete Rectangular | 350 | 350 | 1225 | 3150 | 0.39 | 944.04 | G300E | 12892950 | 101.16 | G300E | 0 | 0
267 | Story17 | C23 | 32 MPa RC Column (35 cm x 35 cm) | Column | 32MPa | Concrete Rectangular | 350 | 350 | 1225 | 3150 | 0.39 | 944.04 | G300E | 12918150 | 101.36 | G300E | 0 | 0
268 | Story17 | C24 | 32 MPa RC Column (35 cm x 35 cm) | Column | 32MPa | Concrete Rectangular | 350 | 350 | 1225 | 3150 | 0.39 | 944.04 | G300E | 13763400 | 107.99 | G300E | 0 | 0
269 | Story17 | C25 | 32 MPa RC Column (35 cm x 35 cm) | Column | 32MPa | Concrete Rectangular | 350 | 350 | 1225 | 3150 | 0.39 | 944.04 | G300E | 12776400 | 100.25 | G300E | 0 | 0
270 | Story17 | C26 | 32 MPa RC Column (35 cm x 35 cm) | Column | 32MPa | Concrete Rectangular | 350 | 350 | 1225 | 3150 | 0.39 | 944.04 | G300E | 21108150 | 165.62 | G300E | 0 | 0
271 | Story17 | C27 | 32 MPa RC Column (35 cm x 35 cm) | Column | 32MPa | Concrete Rectangular | 350 | 350 | 1225 | 3150 | 0.39 | 944.04 | G300E | 12919200 | 101.37 | G300E | 0 | 0
272 | Story17 | C28 | 32 MPa RC Column (35 cm x 35 cm) | Column | 32MPa | Concrete Rectangular | 350 | 350 | 1225 | 3150 | 0.39 | 944.04 | G300E | 12918150 | 101.36 | G300E | 0 | 0
273 | Story17 | C29 | 32 MPa RC Column (35 cm x 35 cm) | Column | 32MPa | Concrete Rectangular | 350 | 350 | 1225 | 3150 | 0.39 | 944.04 | G300E | 21108150 | 165.62 | G300E | 0 | 0
274 | Story17 | C3 | 32 MPa RC Column (35 cm x 35 cm) | Column | 32MPa | Concrete Rectangular | 350 | 350 | 1225 | 3150 | 0.39 | 944.04 | G300E | 13705650 | 107.54 | G300E | 0 | 0
275 | Story17 | C30 | 32 MPa RC Column (35 cm x 35 cm) | Column | 32MPa | Concrete Rectangular | 350 | 350 | 1225 | 3150 | 0.39 | 944.04 | G300E | 12773250 | 100.22 | G300E | 0 | 0
276 | Story17 | C31 | 32 MPa RC Column (35 cm x 35 cm) | Column | 32MPa | Concrete Rectangular | 350 | 350 | 1225 | 3225 | 0.4 | 966.51 | G300E | 3950625 | 31 | G300E | 0 | 0
277 | Story17 | C32 | 32 MPa RC Column (35 cm x 35 cm) | Column | 32MPa | Concrete Rectangular | 350 | 350 | 1225 | 3150 | 0.39 | 944.04 | G300E | 12773250 | 100.22 | G300E | 0 | 0
278 | Story17 | C33 | 32 MPa RC Column (35 cm x 35 cm) | Column | 32MPa | Concrete Rectangular | 350 | 350 | 1225 | 3150 | 0.39 | 944.04 | G300E | 13764450 | 108 | G300E | 0 | 0
279 | Story17 | C34 | 32 MPa RC Column (35 cm x 35 cm) | Column | 32MPa | Concrete Rectangular | 350 | 350 | 1225 | 3150 | 0.39 | 944.04 | G300E | 13763400 | 107.99 | G300E | 0 | 0
280 | Story17 | C35 | 32 MPa RC Column (35 cm x 35 cm) | Column | 32MPa | Concrete Rectangular | 350 | 350 | 1225 | 3150 | 0.39 | 944.04 | G300E | 12773250 | 100.22 | G300E | 0 | 0
281 | Story17 | C36 | 32 MPa RC Column (35 cm x 35 cm) | Column | 32MPa | Concrete Rectangular | 350 | 350 | 1225 | 3225 | 0.4 | 966.51 | G300E | 3950625 | 31 | G300E | 0 | 0
282 | Story17 | C4 | 32 MPa RC Column (35 cm x 35 cm) | Column | 32MPa | Concrete Rectangular | 350 | 350 | 1225 | 3150 | 0.39 | 944.04 | G300E | 13751850 | 107.9 | G300E | 0 | 0
283 | Story17 | C5 | 32 MPa RC Column (35 cm x 35 cm) | Column | 32MPa | Concrete Rectangular | 350 | 350 | 1225 | 3150 | 0.39 | 944.04 | G300E | 12776400 | 100.25 | G300E | 0 | 0
284 | Story17 | C6 | 32 MPa RC Column (35 cm x 35 cm) | Column | 32MPa | Concrete Rectangular | 350 | 350 | 1225 | 3225 | 0.4 | 966.51 | G300E | 3950625 | 31 | G300E | 0 | 0
285 | Story17 | C7 | 32 MPa RC Column (35 cm x 35 cm) | Column | 32MPa | Concrete Rectangular | 350 | 350 | 1225 | 3150 | 0.39 | 944.04 | G300E | 12754350 | 100.08 | G300E | 0 | 0
286 | Story17 | C8 | 32 MPa RC Column (35 cm x 35 cm) | Column | 32MPa | Concrete Rectangular | 350 | 350 | 1225 | 3150 | 0.39 | 944.04 | G300E | 21179550 | 166.18 | G300E | 0 | 0
287 | Story17 | C9 | 32 MPa RC Column (35 cm x 35 cm) | Column | 32MPa | Concrete Rectangular | 350 | 350 | 1225 | 3150 | 0.39 | 944.04 | G300E | 12832050 | 100.69 | G300E | 0 | 0
288 | Story18 | C1 | 32 MPa RC Column (35 cm x 35 cm) | Column | 32MPa | Concrete Rectangular | 350 | 350 | 1225 | 3225 | 0.4 | 966.51 | G300E | 3950625 | 31 | G300E | 0 | 0
289 | Story18 | C10 | 32 MPa RC Column (35 cm x 35 cm) | Column | 32MPa | Concrete Rectangular | 350 | 350 | 1225 | 3150 | 0.39 | 944.04 | G300E | 9879450 | 77.52 | G300E | 0 | 0
290 | Story18 | C11 | 32 MPa RC Column (35 cm x 35 cm) | Column | 32MPa | Concrete Rectangular | 350 | 350 | 1225 | 3150 | 0.39 | 944.04 | G300E | 16684500 | 130.91 | G300E | 0 | 0
291 | Story18 | C12 | 32 MPa RC Column (35 cm x 35 cm) | Column | 32MPa | Concrete Rectangular | 350 | 350 | 1225 | 3150 | 0.39 | 944.04 | G300E | 9891000 | 77.61 | G300E | 0 | 0
292 | Story18 | C13 | 32 MPa RC Column (35 cm x 35 cm) | Column | 32MPa | Concrete Rectangular | 350 | 350 | 1225 | 3150 | 0.39 | 944.04 | G300E | 10581900 | 83.03 | G300E | 0 | 0
293 | Story18 | C14 | 32 MPa RC Column (35 cm x 35 cm) | Column | 32MPa | Concrete Rectangular | 350 | 350 | 1225 | 3150 | 0.39 | 944.04 | G300E | 9829050 | 77.12 | G300E | 0 | 0
294 | Story18 | C17 | 32 MPa RC Column (35 cm x 35 cm) | Column | 32MPa | Concrete Rectangular | 350 | 350 | 1225 | 3150 | 0.39 | 944.04 | G300E | 9904650 | 77.72 | G300E | 0 | 0
295 | Story18 | C18 | 32 MPa RC Column (35 cm x 35 cm) | Column | 32MPa | Concrete Rectangular | 350 | 350 | 1225 | 3150 | 0.39 | 944.04 | G300E | 10635450 | 83.45 | G300E | 0 | 0
296 | Story18 | C19 | 32 MPa RC Column (35 cm x 35 cm) | Column | 32MPa | Concrete Rectangular | 350 | 350 | 1225 | 3150 | 0.39 | 944.04 | G300E | 10621800 | 83.34 | G300E | 0 | 0
297 | Story18 | C2 | 32 MPa RC Column (35 cm x 35 cm) | Column | 32MPa | Concrete Rectangular | 350 | 350 | 1225 | 3150 | 0.39 | 944.04 | G300E | 9880500 | 77.53 | G300E | 0 | 0
298 | Story18 | C20 | 32 MPa RC Column (35 cm x 35 cm) | Column | 32MPa | Concrete Rectangular | 350 | 350 | 1225 | 3150 | 0.39 | 944.04 | G300E | 9879450 | 77.52 | G300E | 0 | 0
299 | Story18 | C23 | 32 MPa RC Column (35 cm x 35 cm) | Column | 32MPa | Concrete Rectangular | 350 | 350 | 1225 | 3150 | 0.39 | 944.04 | G300E | 9903600 | 77.71 | G300E | 0 | 0
300 | Story18 | C24 | 32 MPa RC Column (35 cm x 35 cm) | Column | 32MPa | Concrete Rectangular | 350 | 350 | 1225 | 3150 | 0.39 | 944.04 | G300E | 10635450 | 83.45 | G300E | 0 | 0
301 | Story18 | C25 | 32 MPa RC Column (35 cm x 35 cm) | Column | 32MPa | Concrete Rectangular | 350 | 350 | 1225 | 3150 | 0.39 | 944.04 | G300E | 9894150 | 77.63 | G300E | 0 | 0
302 | Story18 | C26 | 32 MPa RC Column (35 cm x 35 cm) | Column | 32MPa | Concrete Rectangular | 350 | 350 | 1225 | 3150 | 0.39 | 944.04 | G300E | 16684500 | 130.91 | G300E | 0 | 0
303 | Story18 | C27 | 32 MPa RC Column (35 cm x 35 cm) | Column | 32MPa | Concrete Rectangular | 350 | 350 | 1225 | 3150 | 0.39 | 944.04 | G300E | 9904650 | 77.72 | G300E | 0 | 0
304 | Story18 | C28 | 32 MPa RC Column (35 cm x 35 cm) | Column | 32MPa | Concrete Rectangular | 350 | 350 | 1225 | 3150 | 0.39 | 944.04 | G300E | 9903600 | 77.71 | G300E | 0 | 0
305 | Story18 | C29 | 32 MPa RC Column (35 cm x 35 cm) | Column | 32MPa | Concrete Rectangular | 350 | 350 | 1225 | 3150 | 0.39 | 944.04 | G300E | 16684500 | 130.91 | G300E | 0 | 0
306 | Story18 | C3 | 32 MPa RC Column (35 cm x 35 cm) | Column | 32MPa | Concrete Rectangular | 350 | 350 | 1225 | 3150 | 0.39 | 944.04 | G300E | 10578750 | 83 | G300E | 0 | 0
307 | Story18 | C30 | 32 MPa RC Column (35 cm x 35 cm) | Column | 32MPa | Concrete Rectangular | 350 | 350 | 1225 | 3150 | 0.39 | 944.04 | G300E | 9889950 | 77.6 | G300E | 0 | 0
308 | Story18 | C31 | 32 MPa RC Column (35 cm x 35 cm) | Column | 32MPa | Concrete Rectangular | 350 | 350 | 1225 | 3225 | 0.4 | 966.51 | G300E | 3950625 | 31 | G300E | 0 | 0
309 | Story18 | C32 | 32 MPa RC Column (35 cm x 35 cm) | Column | 32MPa | Concrete Rectangular | 350 | 350 | 1225 | 3150 | 0.39 | 944.04 | G300E | 9891000 | 77.61 | G300E | 0 | 0
310 | Story18 | C33 | 32 MPa RC Column (35 cm x 35 cm) | Column | 32MPa | Concrete Rectangular | 350 | 350 | 1225 | 3150 | 0.39 | 944.04 | G300E | 10635450 | 83.45 | G300E | 0 | 0
311 | Story18 | C34 | 32 MPa RC Column (35 cm x 35 cm) | Column | 32MPa | Concrete Rectangular | 350 | 350 | 1225 | 3150 | 0.39 | 944.04 | G300E | 10634400 | 83.44 | G300E | 0 | 0
312 | Story18 | C35 | 32 MPa RC Column (35 cm x 35 cm) | Column | 32MPa | Concrete Rectangular | 350 | 350 | 1225 | 3150 | 0.39 | 944.04 | G300E | 9889950 | 77.6 | G300E | 0 | 0
313 | Story18 | C36 | 32 MPa RC Column (35 cm x 35 cm) | Column | 32MPa | Concrete Rectangular | 350 | 350 | 1225 | 3225 | 0.4 | 966.51 | G300E | 3950625 | 31 | G300E | 0 | 0
314 | Story18 | C4 | 32 MPa RC Column (35 cm x 35 cm) | Column | 32MPa | Concrete Rectangular | 350 | 350 | 1225 | 3150 | 0.39 | 944.04 | G300E | 10621800 | 83.34 | G300E | 0 | 0
315 | Story18 | C5 | 32 MPa RC Column (35 cm x 35 cm) | Column | 32MPa | Concrete Rectangular | 350 | 350 | 1225 | 3150 | 0.39 | 944.04 | G300E | 9894150 | 77.63 | G300E | 0 | 0
316 | Story18 | C6 | 32 MPa RC Column (35 cm x 35 cm) | Column | 32MPa | Concrete Rectangular | 350 | 350 | 1225 | 3225 | 0.4 | 966.51 | G300E | 3950625 | 31 | G300E | 0 | 0
317 | Story18 | C7 | 32 MPa RC Column (35 cm x 35 cm) | Column | 32MPa | Concrete Rectangular | 350 | 350 | 1225 | 3150 | 0.39 | 944.04 | G300E | 9880500 | 77.53 | G300E | 0 | 0
318 | Story18 | C8 | 32 MPa RC Column (35 cm x 35 cm) | Column | 32MPa | Concrete Rectangular | 350 | 350 | 1225 | 3150 | 0.39 | 944.04 | G300E | 16743300 | 131.37 | G300E | 0 | 0
319 | Story18 | C9 | 32 MPa RC Column (35 cm x 35 cm) | Column | 32MPa | Concrete Rectangular | 350 | 350 | 1225 | 3150 | 0.39 | 944.04 | G300E | 9826950 | 77.11 | G300E | 0 | 0
320 | Story19 | C1 | 32 MPa RC Column (32.5 cm x 32.5 cm) | Column | 32MPa | Concrete Rectangular | 325 | 325 | 1056.3 | 3225 | 0.34 | 833.37 | G300E | 3405600 | 26.72 | G300E | 0 | 0
321 | Story19 | C10 | 32 MPa RC Column (32.5 cm x 32.5 cm) | Column | 32MPa | Concrete Rectangular | 325 | 325 | 1056.3 | 3150 | 0.33 | 813.99 | G300E | 11817750 | 92.73 | G300E | 0 | 0
322 | Story19 | C11 | 32 MPa RC Column (32.5 cm x 32.5 cm) | Column | 32MPa | Concrete Rectangular | 325 | 325 | 1056.3 | 3150 | 0.33 | 813.99 | G300E | 18105150 | 142.06 | G300E | 0 | 0
323 | Story19 | C12 | 32 MPa RC Column (32.5 cm x 32.5 cm) | Column | 32MPa | Concrete Rectangular | 325 | 325 | 1056.3 | 3150 | 0.33 | 813.99 | G300E | 11965800 | 93.89 | G300E | 0 | 0
324 | Story19 | C13 | 32 MPa RC Column (32.5 cm x 32.5 cm) | Column | 32MPa | Concrete Rectangular | 325 | 325 | 1056.3 | 3150 | 0.33 | 813.99 | G300E | 12645150 | 99.22 | G300E | 0 | 0
325 | Story19 | C14 | 32 MPa RC Column (32.5 cm x 32.5 cm) | Column | 32MPa | Concrete Rectangular | 325 | 325 | 1056.3 | 3150 | 0.33 | 813.99 | G300E | 11776800 | 92.41 | G300E | 0 | 0
326 | Story19 | C17 | 32 MPa RC Column (32.5 cm x 32.5 cm) | Column | 32MPa | Concrete Rectangular | 325 | 325 | 1056.3 | 3150 | 0.33 | 813.99 | G300E | 11840850 | 92.91 | G300E | 0 | 0
327 | Story19 | C18 | 32 MPa RC Column (32.5 cm x 32.5 cm) | Column | 32MPa | Concrete Rectangular | 325 | 325 | 1056.3 | 3150 | 0.33 | 813.99 | G300E | 12694500 | 99.61 | G300E | 0 | 0
328 | Story19 | C19 | 32 MPa RC Column (32.5 cm x 32.5 cm) | Column | 32MPa | Concrete Rectangular | 325 | 325 | 1056.3 | 3150 | 0.33 | 813.99 | G300E | 12681900 | 99.51 | G300E | 0 | 0
329 | Story19 | C2 | 32 MPa RC Column (32.5 cm x 32.5 cm) | Column | 32MPa | Concrete Rectangular | 325 | 325 | 1056.3 | 3150 | 0.33 | 813.99 | G300E | 11961600 | 93.86 | G300E | 0 | 0
330 | Story19 | C20 | 32 MPa RC Column (32.5 cm x 32.5 cm) | Column | 32MPa | Concrete Rectangular | 325 | 325 | 1056.3 | 3150 | 0.33 | 813.99 | G300E | 11817750 | 92.73 | G300E | 0 | 0
331 | Story19 | C23 | 32 MPa RC Column (32.5 cm x 32.5 cm) | Column | 32MPa | Concrete Rectangular | 325 | 325 | 1056.3 | 3150 | 0.33 | 813.99 | G300E | 11839800 | 92.9 | G300E | 0 | 0
332 | Story19 | C24 | 32 MPa RC Column (32.5 cm x 32.5 cm) | Column | 32MPa | Concrete Rectangular | 325 | 325 | 1056.3 | 3150 | 0.33 | 813.99 | G300E | 12693450 | 99.6 | G300E | 0 | 0
333 | Story19 | C25 | 32 MPa RC Column (32.5 cm x 32.5 cm) | Column | 32MPa | Concrete Rectangular | 325 | 325 | 1056.3 | 3150 | 0.33 | 813.99 | G300E | 11968950 | 93.91 | G300E | 0 | 0
334 | Story19 | C26 | 32 MPa RC Column (32.5 cm x 32.5 cm) | Column | 32MPa | Concrete Rectangular | 325 | 325 | 1056.3 | 3150 | 0.33 | 813.99 | G300E | 18105150 | 142.06 | G300E | 0 | 0
335 | Story19 | C27 | 32 MPa RC Column (32.5 cm x 32.5 cm) | Column | 32MPa | Concrete Rectangular | 325 | 325 | 1056.3 | 3150 | 0.33 | 813.99 | G300E | 11840850 | 92.91 | G300E | 0 | 0
336 | Story19 | C28 | 32 MPa RC Column (32.5 cm x 32.5 cm) | Column | 32MPa | Concrete Rectangular | 325 | 325 | 1056.3 | 3150 | 0.33 | 813.99 | G300E | 11839800 | 92.9 | G300E | 0 | 0
337 | Story19 | C29 | 32 MPa RC Column (32.5 cm x 32.5 cm) | Column | 32MPa | Concrete Rectangular | 325 | 325 | 1056.3 | 3150 | 0.33 | 813.99 | G300E | 18105150 | 142.06 | G300E | 0 | 0
338 | Story19 | C3 | 32 MPa RC Column (32.5 cm x 32.5 cm) | Column | 32MPa | Concrete Rectangular | 325 | 325 | 1056.3 | 3150 | 0.33 | 813.99 | G300E | 12643050 | 99.2 | G300E | 0 | 0
339 | Story19 | C30 | 32 MPa RC Column (32.5 cm x 32.5 cm) | Column | 32MPa | Concrete Rectangular | 325 | 325 | 1056.3 | 3150 | 0.33 | 813.99 | G300E | 11965800 | 93.89 | G300E | 0 | 0
340 | Story19 | C31 | 32 MPa RC Column (32.5 cm x 32.5 cm) | Column | 32MPa | Concrete Rectangular | 325 | 325 | 1056.3 | 3225 | 0.34 | 833.37 | G300E | 3405600 | 26.72 | G300E | 0 | 0
341 | Story19 | C32 | 32 MPa RC Column (32.5 cm x 32.5 cm) | Column | 32MPa | Concrete Rectangular | 325 | 325 | 1056.3 | 3150 | 0.33 | 813.99 | G300E | 11965800 | 93.89 | G300E | 0 | 0
342 | Story19 | C33 | 32 MPa RC Column (32.5 cm x 32.5 cm) | Column | 32MPa | Concrete Rectangular | 325 | 325 | 1056.3 | 3150 | 0.33 | 813.99 | G300E | 12693450 | 99.6 | G300E | 0 | 0
343 | Story19 | C34 | 32 MPa RC Column (32.5 cm x 32.5 cm) | Column | 32MPa | Concrete Rectangular | 325 | 325 | 1056.3 | 3150 | 0.33 | 813.99 | G300E | 12693450 | 99.6 | G300E | 0 | 0
344 | Story19 | C35 | 32 MPa RC Column (32.5 cm x 32.5 cm) | Column | 32MPa | Concrete Rectangular | 325 | 325 | 1056.3 | 3150 | 0.33 | 813.99 | G300E | 11965800 | 93.89 | G300E | 0 | 0
345 | Story19 | C36 | 32 MPa RC Column (32.5 cm x 32.5 cm) | Column | 32MPa | Concrete Rectangular | 325 | 325 | 1056.3 | 3225 | 0.34 | 833.37 | G300E | 3405600 | 26.72 | G300E | 0 | 0
346 | Story19 | C4 | 32 MPa RC Column (32.5 cm x 32.5 cm) | Column | 32MPa | Concrete Rectangular | 325 | 325 | 1056.3 | 3150 | 0.33 | 813.99 | G300E | 12681900 | 99.51 | G300E | 0 | 0
347 | Story19 | C5 | 32 MPa RC Column (32.5 cm x 32.5 cm) | Column | 32MPa | Concrete Rectangular | 325 | 325 | 1056.3 | 3150 | 0.33 | 813.99 | G300E | 11968950 | 93.91 | G300E | 0 | 0
348 | Story19 | C6 | 32 MPa RC Column (32.5 cm x 32.5 cm) | Column | 32MPa | Concrete Rectangular | 325 | 325 | 1056.3 | 3225 | 0.34 | 833.37 | G300E | 3405600 | 26.72 | G300E | 0 | 0
349 | Story19 | C7 | 32 MPa RC Column (32.5 cm x 32.5 cm) | Column | 32MPa | Concrete Rectangular | 325 | 325 | 1056.3 | 3150 | 0.33 | 813.99 | G300E | 11960550 | 93.85 | G300E | 0 | 0
350 | Story19 | C8 | 32 MPa RC Column (32.5 cm x 32.5 cm) | Column | 32MPa | Concrete Rectangular | 325 | 325 | 1056.3 | 3150 | 0.33 | 813.99 | G300E | 18157650 | 142.47 | G300E | 0 | 0
351 | Story19 | C9 | 32 MPa RC Column (32.5 cm x 32.5 cm) | Column | 32MPa | Concrete Rectangular | 325 | 325 | 1056.3 | 3150 | 0.33 | 813.99 | G300E | 11775750 | 92.4 | G300E | 0 | 0
352 | Story2 | C1 | 32 MPa RC Column (50 cm x 50 cm) | Column | 32MPa | Concrete Rectangular | 500 | 500 | 2500 | 3250 | 0.81 | 1987.77 | G300E | 8125000 | 63.75 | G300E | 0 | 0
353 | Story2 | C10 | 32 MPa RC Column (50 cm x 50 cm) | Column | 32MPa | Concrete Rectangular | 500 | 500 | 2500 | 3225 | 0.81 | 1972.48 | G300E | 40684450 | 319.23 | G300E | 0 | 0
354 | Story2 | C11 | 32 MPa RC Column (50 cm x 50 cm) | Column | 32MPa | Concrete Rectangular | 500 | 500 | 2500 | 3225 | 0.81 | 1972.48 | G300E | 55324875 | 434.1 | G300E | 0 | 0
355 | Story2 | C12 | 32 MPa RC Column (50 cm x 50 cm) | Column | 32MPa | Concrete Rectangular | 500 | 500 | 2500 | 3225 | 0.81 | 1972.48 | G300E | 23838125 | 187.04 | G300E | 0 | 0
356 | Story2 | C13 | 32 MPa RC Column (50 cm x 50 cm) | Column | 32MPa | Concrete Rectangular | 500 | 500 | 2500 | 3225 | 0.81 | 1972.48 | G300E | 25210900 | 197.81 | G300E | 0 | 0
357 | Story2 | C14 | 32 MPa RC Column (50 cm x 50 cm) | Column | 32MPa | Concrete Rectangular | 500 | 500 | 2500 | 3225 | 0.81 | 1972.48 | G300E | 40408175 | 317.06 | G300E | 0 | 0
358 | Story2 | C17 | 32 MPa RC Column (50 cm x 50 cm) | Column | 32MPa | Concrete Rectangular | 500 | 500 | 2500 | 3225 | 0.81 | 1972.48 | G300E | 40723150 | 319.53 | G300E | 0 | 0
359 | Story2 | C18 | 32 MPa RC Column (50 cm x 50 cm) | Column | 32MPa | Concrete Rectangular | 500 | 500 | 2500 | 3225 | 0.81 | 1972.48 | G300E | 25308725 | 198.58 | G300E | 0 | 0
360 | Story2 | C19 | 32 MPa RC Column (50 cm x 50 cm) | Column | 32MPa | Concrete Rectangular | 500 | 500 | 2500 | 3225 | 0.81 | 1972.48 | G300E | 25290450 | 198.44 | G300E | 0 | 0
361 | Story2 | C2 | 32 MPa RC Column (50 cm x 50 cm) | Column | 32MPa | Concrete Rectangular | 500 | 500 | 2500 | 3225 | 0.81 | 1972.48 | G300E | 23599475 | 185.17 | G300E | 0 | 0
362 | Story2 | C20 | 32 MPa RC Column (50 cm x 50 cm) | Column | 32MPa | Concrete Rectangular | 500 | 500 | 2500 | 3225 | 0.81 | 1972.48 | G300E | 40678000 | 319.17 | G300E | 0 | 0
363 | Story2 | C23 | 32 MPa RC Column (50 cm x 50 cm) | Column | 32MPa | Concrete Rectangular | 500 | 500 | 2500 | 3225 | 0.81 | 1972.48 | G300E | 40719925 | 319.5 | G300E | 0 | 0
364 | Story2 | C24 | 32 MPa RC Column (50 cm x 50 cm) | Column | 32MPa | Concrete Rectangular | 500 | 500 | 2500 | 3225 | 0.81 | 1972.48 | G300E | 25307650 | 198.57 | G300E | 0 | 0
365 | Story2 | C25 | 32 MPa RC Column (50 cm x 50 cm) | Column | 32MPa | Concrete Rectangular | 500 | 500 | 2500 | 3225 | 0.81 | 1972.48 | G300E | 23840275 | 187.06 | G300E | 0 | 0
366 | Story2 | C26 | 32 MPa RC Column (50 cm x 50 cm) | Column | 32MPa | Concrete Rectangular | 500 | 500 | 2500 | 3225 | 0.81 | 1972.48 | G300E | 55324875 | 434.1 | G300E | 0 | 0
367 | Story2 | C27 | 32 MPa RC Column (50 cm x 50 cm) | Column | 32MPa | Concrete Rectangular | 500 | 500 | 2500 | 3225 | 0.81 | 1972.48 | G300E | 40722075 | 319.52 | G300E | 0 | 0
368 | Story2 | C28 | 32 MPa RC Column (50 cm x 50 cm) | Column | 32MPa | Concrete Rectangular | 500 | 500 | 2500 | 3225 | 0.81 | 1972.48 | G300E | 40719925 | 319.5 | G300E | 0 | 0
369 | Story2 | C29 | 32 MPa RC Column (50 cm x 50 cm) | Column | 32MPa | Concrete Rectangular | 500 | 500 | 2500 | 3225 | 0.81 | 1972.48 | G300E | 55324875 | 434.1 | G300E | 0 | 0
370 | Story2 | C3 | 32 MPa RC Column (50 cm x 50 cm) | Column | 32MPa | Concrete Rectangular | 500 | 500 | 2500 | 3225 | 0.81 | 1972.48 | G300E | 25204450 | 197.76 | G300E | 0 | 0
371 | Story2 | C30 | 32 MPa RC Column (50 cm x 50 cm) | Column | 32MPa | Concrete Rectangular | 500 | 500 | 2500 | 3225 | 0.81 | 1972.48 | G300E | 23835975 | 187.03 | G300E | 0 | 0
372 | Story2 | C31 | 32 MPa RC Column (50 cm x 50 cm) | Column | 32MPa | Concrete Rectangular | 500 | 500 | 2500 | 3250 | 0.81 | 1987.77 | G300E | 8125000 | 63.75 | G300E | 0 | 0
373 | Story2 | C32 | 32 MPa RC Column (50 cm x 50 cm) | Column | 32MPa | Concrete Rectangular | 500 | 500 | 2500 | 3225 | 0.81 | 1972.48 | G300E | 23837050 | 187.03 | G300E | 0 | 0
374 | Story2 | C33 | 32 MPa RC Column (50 cm x 50 cm) | Column | 32MPa | Concrete Rectangular | 500 | 500 | 2500 | 3225 | 0.81 | 1972.48 | G300E | 25307650 | 198.57 | G300E | 0 | 0
375 | Story2 | C34 | 32 MPa RC Column (50 cm x 50 cm) | Column | 32MPa | Concrete Rectangular | 500 | 500 | 2500 | 3225 | 0.81 | 1972.48 | G300E | 25307650 | 198.57 | G300E | 0 | 0
376 | Story2 | C35 | 32 MPa RC Column (50 cm x 50 cm) | Column | 32MPa | Concrete Rectangular | 500 | 500 | 2500 | 3225 | 0.81 | 1972.48 | G300E | 23835975 | 187.03 | G300E | 0 | 0
377 | Story2 | C36 | 32 MPa RC Column (50 cm x 50 cm) | Column | 32MPa | Concrete Rectangular | 500 | 500 | 2500 | 3250 | 0.81 | 1987.77 | G300E | 8125000 | 63.75 | G300E | 0 | 0
378 | Story2 | C4 | 32 MPa RC Column (50 cm x 50 cm) | Column | 32MPa | Concrete Rectangular | 500 | 500 | 2500 | 3225 | 0.81 | 1972.48 | G300E | 25291525 | 198.45 | G300E | 0 | 0
379 | Story2 | C5 | 32 MPa RC Column (50 cm x 50 cm) | Column | 32MPa | Concrete Rectangular | 500 | 500 | 2500 | 3225 | 0.81 | 1972.48 | G300E | 23841350 | 187.07 | G300E | 0 | 0
380 | Story2 | C6 | 32 MPa RC Column (50 cm x 50 cm) | Column | 32MPa | Concrete Rectangular | 500 | 500 | 2500 | 3250 | 0.81 | 1987.77 | G300E | 8125000 | 63.75 | G300E | 0 | 0
381 | Story2 | C7 | 32 MPa RC Column (50 cm x 50 cm) | Column | 32MPa | Concrete Rectangular | 500 | 500 | 2500 | 3225 | 0.81 | 1972.48 | G300E | 23618825 | 185.32 | G300E | 0 | 0
382 | Story2 | C8 | 32 MPa RC Column (50 cm x 50 cm) | Column | 32MPa | Concrete Rectangular | 500 | 500 | 2500 | 3225 | 0.81 | 1972.48 | G300E | 55767775 | 437.57 | G300E | 0 | 0
383 | Story2 | C9 | 32 MPa RC Column (50 cm x 50 cm) | Column | 32MPa | Concrete Rectangular | 500 | 500 | 2500 | 3225 | 0.81 | 1972.48 | G300E | 40403875 | 317.02 | G300E | 0 | 0
384 | Story20 | C1 | 32 MPa RC Column (32.5 cm x 32.5 cm) | Column | 32MPa | Concrete Rectangular | 325 | 325 | 1056.3 | 3225 | 0.34 | 833.37 | G300E | 3405600 | 26.72 | G300E | 0 | 0
385 | Story20 | C10 | 32 MPa RC Column (32.5 cm x 32.5 cm) | Column | 32MPa | Concrete Rectangular | 325 | 325 | 1056.3 | 3150 | 0.33 | 813.99 | G300E | 9211650 | 72.28 | G300E | 0 | 0
386 | Story20 | C11 | 32 MPa RC Column (32.5 cm x 32.5 cm) | Column | 32MPa | Concrete Rectangular | 325 | 325 | 1056.3 | 3150 | 0.33 | 813.99 | G300E | 13846350 | 108.64 | G300E | 0 | 0
387 | Story20 | C12 | 32 MPa RC Column (32.5 cm x 32.5 cm) | Column | 32MPa | Concrete Rectangular | 325 | 325 | 1056.3 | 3150 | 0.33 | 813.99 | G300E | 9330300 | 73.21 | G300E | 0 | 0
388 | Story20 | C13 | 32 MPa RC Column (32.5 cm x 32.5 cm) | Column | 32MPa | Concrete Rectangular | 325 | 325 | 1056.3 | 3150 | 0.33 | 813.99 | G300E | 9790200 | 76.82 | G300E | 0 | 0
389 | Story20 | C14 | 32 MPa RC Column (32.5 cm x 32.5 cm) | Column | 32MPa | Concrete Rectangular | 325 | 325 | 1056.3 | 3150 | 0.33 | 813.99 | G300E | 9184350 | 72.06 | G300E | 0 | 0
390 | Story20 | C17 | 32 MPa RC Column (32.5 cm x 32.5 cm) | Column | 32MPa | Concrete Rectangular | 325 | 325 | 1056.3 | 3150 | 0.33 | 813.99 | G300E | 9234750 | 72.46 | G300E | 0 | 0
391 | Story20 | C18 | 32 MPa RC Column (32.5 cm x 32.5 cm) | Column | 32MPa | Concrete Rectangular | 325 | 325 | 1056.3 | 3150 | 0.33 | 813.99 | G300E | 9832200 | 77.15 | G300E | 0 | 0
392 | Story20 | C19 | 32 MPa RC Column (32.5 cm x 32.5 cm) | Column | 32MPa | Concrete Rectangular | 325 | 325 | 1056.3 | 3150 | 0.33 | 813.99 | G300E | 9821700 | 77.06 | G300E | 0 | 0
393 | Story20 | C2 | 32 MPa RC Column (32.5 cm x 32.5 cm) | Column | 32MPa | Concrete Rectangular | 325 | 325 | 1056.3 | 3150 | 0.33 | 813.99 | G300E | 9333450 | 73.23 | G300E | 0 | 0
394 | Story20 | C20 | 32 MPa RC Column (32.5 cm x 32.5 cm) | Column | 32MPa | Concrete Rectangular | 325 | 325 | 1056.3 | 3150 | 0.33 | 813.99 | G300E | 9210600 | 72.27 | G300E | 0 | 0
395 | Story20 | C23 | 32 MPa RC Column (32.5 cm x 32.5 cm) | Column | 32MPa | Concrete Rectangular | 325 | 325 | 1056.3 | 3150 | 0.33 | 813.99 | G300E | 9233700 | 72.45 | G300E | 0 | 0
396 | Story20 | C24 | 32 MPa RC Column (32.5 cm x 32.5 cm) | Column | 32MPa | Concrete Rectangular | 325 | 325 | 1056.3 | 3150 | 0.33 | 813.99 | G300E | 9832200 | 77.15 | G300E | 0 | 0
397 | Story20 | C25 | 32 MPa RC Column (32.5 cm x 32.5 cm) | Column | 32MPa | Concrete Rectangular | 325 | 325 | 1056.3 | 3150 | 0.33 | 813.99 | G300E | 9332400 | 73.23 | G300E | 0 | 0
398 | Story20 | C26 | 32 MPa RC Column (32.5 cm x 32.5 cm) | Column | 32MPa | Concrete Rectangular | 325 | 325 | 1056.3 | 3150 | 0.33 | 813.99 | G300E | 13846350 | 108.64 | G300E | 0 | 0
399 | Story20 | C27 | 32 MPa RC Column (32.5 cm x 32.5 cm) | Column | 32MPa | Concrete Rectangular | 325 | 325 | 1056.3 | 3150 | 0.33 | 813.99 | G300E | 9234750 | 72.46 | G300E | 0 | 0
400 | Story20 | C28 | 32 MPa RC Column (32.5 cm x 32.5 cm) | Column | 32MPa | Concrete Rectangular | 325 | 325 | 1056.3 | 3150 | 0.33 | 813.99 | G300E | 9233700 | 72.45 | G300E | 0 | 0
401 | Story20 | C29 | 32 MPa RC Column (32.5 cm x 32.5 cm) | Column | 32MPa | Concrete Rectangular | 325 | 325 | 1056.3 | 3150 | 0.33 | 813.99 | G300E | 13846350 | 108.64 | G300E | 0 | 0
402 | Story20 | C3 | 32 MPa RC Column (32.5 cm x 32.5 cm) | Column | 32MPa | Concrete Rectangular | 325 | 325 | 1056.3 | 3150 | 0.33 | 813.99 | G300E | 9789150 | 76.81 | G300E | 0 | 0
403 | Story20 | C30 | 32 MPa RC Column (32.5 cm x 32.5 cm) | Column | 32MPa | Concrete Rectangular | 325 | 325 | 1056.3 | 3150 | 0.33 | 813.99 | G300E | 9330300 | 73.21 | G300E | 0 | 0
404 | Story20 | C31 | 32 MPa RC Column (32.5 cm x 32.5 cm) | Column | 32MPa | Concrete Rectangular | 325 | 325 | 1056.3 | 3225 | 0.34 | 833.37 | G300E | 3405600 | 26.72 | G300E | 0 | 0
405 | Story20 | C32 | 32 MPa RC Column (32.5 cm x 32.5 cm) | Column | 32MPa | Concrete Rectangular | 325 | 325 | 1056.3 | 3150 | 0.33 | 813.99 | G300E | 9330300 | 73.21 | G300E | 0 | 0
406 | Story20 | C33 | 32 MPa RC Column (32.5 cm x 32.5 cm) | Column | 32MPa | Concrete Rectangular | 325 | 325 | 1056.3 | 3150 | 0.33 | 813.99 | G300E | 9832200 | 77.15 | G300E | 0 | 0
407 | Story20 | C34 | 32 MPa RC Column (32.5 cm x 32.5 cm) | Column | 32MPa | Concrete Rectangular | 325 | 325 | 1056.3 | 3150 | 0.33 | 813.99 | G300E | 9832200 | 77.15 | G300E | 0 | 0
408 | Story20 | C35 | 32 MPa RC Column (32.5 cm x 32.5 cm) | Column | 32MPa | Concrete Rectangular | 325 | 325 | 1056.3 | 3150 | 0.33 | 813.99 | G300E | 9330300 | 73.21 | G300E | 0 | 0
409 | Story20 | C36 | 32 MPa RC Column (32.5 cm x 32.5 cm) | Column | 32MPa | Concrete Rectangular | 325 | 325 | 1056.3 | 3225 | 0.34 | 833.37 | G300E | 3405600 | 26.72 | G300E | 0 | 0
410 | Story20 | C4 | 32 MPa RC Column (32.5 cm x 32.5 cm) | Column | 32MPa | Concrete Rectangular | 325 | 325 | 1056.3 | 3150 | 0.33 | 813.99 | G300E | 9821700 | 77.06 | G300E | 0 | 0
411 | Story20 | C5 | 32 MPa RC Column (32.5 cm x 32.5 cm) | Column | 32MPa | Concrete Rectangular | 325 | 325 | 1056.3 | 3150 | 0.33 | 813.99 | G300E | 9332400 | 73.23 | G300E | 0 | 0
412 | Story20 | C6 | 32 MPa RC Column (32.5 cm x 32.5 cm) | Column | 32MPa | Concrete Rectangular | 325 | 325 | 1056.3 | 3225 | 0.34 | 833.37 | G300E | 3405600 | 26.72 | G300E | 0 | 0
413 | Story20 | C7 | 32 MPa RC Column (32.5 cm x 32.5 cm) | Column | 32MPa | Concrete Rectangular | 325 | 325 | 1056.3 | 3150 | 0.33 | 813.99 | G300E | 9332400 | 73.23 | G300E | 0 | 0
414 | Story20 | C8 | 32 MPa RC Column (32.5 cm x 32.5 cm) | Column | 32MPa | Concrete Rectangular | 325 | 325 | 1056.3 | 3150 | 0.33 | 813.99 | G300E | 13888350 | 108.97 | G300E | 0 | 0
415 | Story20 | C9 | 32 MPa RC Column (32.5 cm x 32.5 cm) | Column | 32MPa | Concrete Rectangular | 325 | 325 | 1056.3 | 3150 | 0.33 | 813.99 | G300E | 9182250 | 72.05 | G300E | 0 | 0
416 | Story21 | C1 | 32 MPa RC Column (30 cm x 30 cm) | Column | 32MPa | Concrete Rectangular | 300 | 300 | 900 | 3225 | 0.29 | 710.09 | G300E | 3939875 | 30.91 | G300E | 0 | 0
417 | Story21 | C10 | 32 MPa RC Column (30 cm x 30 cm) | Column | 32MPa | Concrete Rectangular | 300 | 300 | 900 | 3150 | 0.28 | 693.58 | G300E | 11000850 | 86.32 | G300E | 0 | 0
418 | Story21 | C11 | 32 MPa RC Column (30 cm x 30 cm) | Column | 32MPa | Concrete Rectangular | 300 | 300 | 900 | 3150 | 0.28 | 693.58 | G300E | 15222900 | 119.44 | G300E | 0 | 0
419 | Story21 | C12 | 32 MPa RC Column (30 cm x 30 cm) | Column | 32MPa | Concrete Rectangular | 300 | 300 | 900 | 3150 | 0.28 | 693.58 | G300E | 11308500 | 88.73 | G300E | 0 | 0
420 | Story21 | C13 | 32 MPa RC Column (30 cm x 30 cm) | Column | 32MPa | Concrete Rectangular | 300 | 300 | 900 | 3150 | 0.28 | 693.58 | G300E | 11712750 | 91.9 | G300E | 0 | 0
421 | Story21 | C14 | 32 MPa RC Column (30 cm x 30 cm) | Column | 32MPa | Concrete Rectangular | 300 | 300 | 900 | 3150 | 0.28 | 693.58 | G300E | 10976700 | 86.13 | G300E | 0 | 0
422 | Story21 | C17 | 32 MPa RC Column (30 cm x 30 cm) | Column | 32MPa | Concrete Rectangular | 300 | 300 | 900 | 3150 | 0.28 | 693.58 | G300E | 11019750 | 86.47 | G300E | 0 | 0
423 | Story21 | C18 | 32 MPa RC Column (30 cm x 30 cm) | Column | 32MPa | Concrete Rectangular | 300 | 300 | 900 | 3150 | 0.28 | 693.58 | G300E | 11747400 | 92.17 | G300E | 0 | 0
424 | Story21 | C19 | 32 MPa RC Column (30 cm x 30 cm) | Column | 32MPa | Concrete Rectangular | 300 | 300 | 900 | 3150 | 0.28 | 693.58 | G300E | 11739000 | 92.11 | G300E | 0 | 0
425 | Story21 | C2 | 32 MPa RC Column (30 cm x 30 cm) | Column | 32MPa | Concrete Rectangular | 300 | 300 | 900 | 3150 | 0.28 | 693.58 | G300E | 11314800 | 88.78 | G300E | 0 | 0
426 | Story21 | C20 | 32 MPa RC Column (30 cm x 30 cm) | Column | 32MPa | Concrete Rectangular | 300 | 300 | 900 | 3150 | 0.28 | 693.58 | G300E | 11000850 | 86.32 | G300E | 0 | 0
427 | Story21 | C23 | 32 MPa RC Column (30 cm x 30 cm) | Column | 32MPa | Concrete Rectangular | 300 | 300 | 900 | 3150 | 0.28 | 693.58 | G300E | 11020800 | 86.47 | G300E | 0 | 0
428 | Story21 | C24 | 32 MPa RC Column (30 cm x 30 cm) | Column | 32MPa | Concrete Rectangular | 300 | 300 | 900 | 3150 | 0.28 | 693.58 | G300E | 11747400 | 92.17 | G300E | 0 | 0
429 | Story21 | C25 | 32 MPa RC Column (30 cm x 30 cm) | Column | 32MPa | Concrete Rectangular | 300 | 300 | 900 | 3150 | 0.28 | 693.58 | G300E | 11309550 | 88.74 | G300E | 0 | 0
430 | Story21 | C26 | 32 MPa RC Column (30 cm x 30 cm) | Column | 32MPa | Concrete Rectangular | 300 | 300 | 900 | 3150 | 0.28 | 693.58 | G300E | 15222900 | 119.44 | G300E | 0 | 0
431 | Story21 | C27 | 32 MPa RC Column (30 cm x 30 cm) | Column | 32MPa | Concrete Rectangular | 300 | 300 | 900 | 3150 | 0.28 | 693.58 | G300E | 11019750 | 86.47 | G300E | 0 | 0
432 | Story21 | C28 | 32 MPa RC Column (30 cm x 30 cm) | Column | 32MPa | Concrete Rectangular | 300 | 300 | 900 | 3150 | 0.28 | 693.58 | G300E | 11019750 | 86.47 | G300E | 0 | 0
433 | Story21 | C29 | 32 MPa RC Column (30 cm x 30 cm) | Column | 32MPa | Concrete Rectangular | 300 | 300 | 900 | 3150 | 0.28 | 693.58 | G300E | 15222900 | 119.44 | G300E | 0 | 0
434 | Story21 | C3 | 32 MPa RC Column (30 cm x 30 cm) | Column | 32MPa | Concrete Rectangular | 300 | 300 | 900 | 3150 | 0.28 | 693.58 | G300E | 11709600 | 91.88 | G300E | 0 | 0
435 | Story21 | C30 | 32 MPa RC Column (30 cm x 30 cm) | Column | 32MPa | Concrete Rectangular | 300 | 300 | 900 | 3150 | 0.28 | 693.58 | G300E | 11306400 | 88.71 | G300E | 0 | 0
436 | Story21 | C31 | 32 MPa RC Column (30 cm x 30 cm) | Column | 32MPa | Concrete Rectangular | 300 | 300 | 900 | 3225 | 0.29 | 710.09 | G300E | 3857100 | 30.26 | G300E | 0 | 0
437 | Story21 | C32 | 32 MPa RC Column (30 cm x 30 cm) | Column | 32MPa | Concrete Rectangular | 300 | 300 | 900 | 3150 | 0.28 | 693.58 | G300E | 11308500 | 88.73 | G300E | 0 | 0
438 | Story21 | C33 | 32 MPa RC Column (30 cm x 30 cm) | Column | 32MPa | Concrete Rectangular | 300 | 300 | 900 | 3150 | 0.28 | 693.58 | G300E | 11747400 | 92.17 | G300E | 0 | 0
439 | Story21 | C34 | 32 MPa RC Column (30 cm x 30 cm) | Column | 32MPa | Concrete Rectangular | 300 | 300 | 900 | 3150 | 0.28 | 693.58 | G300E | 11747400 | 92.17 | G300E | 0 | 0
440 | Story21 | C35 | 32 MPa RC Column (30 cm x 30 cm) | Column | 32MPa | Concrete Rectangular | 300 | 300 | 900 | 3150 | 0.28 | 693.58 | G300E | 11306400 | 88.71 | G300E | 0 | 0
441 | Story21 | C36 | 32 MPa RC Column (30 cm x 30 cm) | Column | 32MPa | Concrete Rectangular | 300 | 300 | 900 | 3225 | 0.29 | 710.09 | G300E | 3854950 | 30.25 | G300E | 0 | 0
442 | Story21 | C4 | 32 MPa RC Column (30 cm x 30 cm) | Column | 32MPa | Concrete Rectangular | 300 | 300 | 900 | 3150 | 0.28 | 693.58 | G300E | 11739000 | 92.11 | G300E | 0 | 0
443 | Story21 | C5 | 32 MPa RC Column (30 cm x 30 cm) | Column | 32MPa | Concrete Rectangular | 300 | 300 | 900 | 3150 | 0.28 | 693.58 | G300E | 11309550 | 88.74 | G300E | 0 | 0
444 | Story21 | C6 | 32 MPa RC Column (30 cm x 30 cm) | Column | 32MPa | Concrete Rectangular | 300 | 300 | 900 | 3225 | 0.29 | 710.09 | G300E | 3857100 | 30.26 | G300E | 0 | 0
445 | Story21 | C7 | 32 MPa RC Column (30 cm x 30 cm) | Column | 32MPa | Concrete Rectangular | 300 | 300 | 900 | 3150 | 0.28 | 693.58 | G300E | 11312700 | 88.76 | G300E | 0 | 0
446 | Story21 | C8 | 32 MPa RC Column (30 cm x 30 cm) | Column | 32MPa | Concrete Rectangular | 300 | 300 | 900 | 3150 | 0.28 | 693.58 | G300E | 15256500 | 119.71 | G300E | 0 | 0
447 | Story21 | C9 | 32 MPa RC Column (30 cm x 30 cm) | Column | 32MPa | Concrete Rectangular | 300 | 300 | 900 | 3150 | 0.28 | 693.58 | G300E | 10975650 | 86.12 | G300E | 0 | 0
448 | Story22 | C1 | 32 MPa RC Column (30 cm x 30 cm) | Column | 32MPa | Concrete Rectangular | 300 | 300 | 900 | 3225 | 0.29 | 710.09 | G300E | 3280900 | 25.74 | G300E | 0 | 0
449 | Story22 | C10 | 32 MPa RC Column (30 cm x 30 cm) | Column | 32MPa | Concrete Rectangular | 300 | 300 | 900 | 3150 | 0.28 | 693.58 | G300E | 8505000 | 66.73 | G300E | 0 | 0
450 | Story22 | C11 | 32 MPa RC Column (30 cm x 30 cm) | Column | 32MPa | Concrete Rectangular | 300 | 300 | 900 | 3150 | 0.28 | 693.58 | G300E | 11210850 | 87.96 | G300E | 0 | 0
451 | Story22 | C12 | 32 MPa RC Column (30 cm x 30 cm) | Column | 32MPa | Concrete Rectangular | 300 | 300 | 900 | 3150 | 0.28 | 693.58 | G300E | 8733900 | 68.53 | G300E | 0 | 0
452 | Story22 | C13 | 32 MPa RC Column (30 cm x 30 cm) | Column | 32MPa | Concrete Rectangular | 300 | 300 | 900 | 3150 | 0.28 | 693.58 | G300E | 9096150 | 71.37 | G300E | 0 | 0
453 | Story22 | C14 | 32 MPa RC Column (30 cm x 30 cm) | Column | 32MPa | Concrete Rectangular | 300 | 300 | 900 | 3150 | 0.28 | 693.58 | G300E | 8494500 | 66.65 | G300E | 0 | 0
454 | Story22 | C17 | 32 MPa RC Column (30 cm x 30 cm) | Column | 32MPa | Concrete Rectangular | 300 | 300 | 900 | 3150 | 0.28 | 693.58 | G300E | 8524950 | 66.89 | G300E | 0 | 0
455 | Story22 | C18 | 32 MPa RC Column (30 cm x 30 cm) | Column | 32MPa | Concrete Rectangular | 300 | 300 | 900 | 3150 | 0.28 | 693.58 | G300E | 9135000 | 71.68 | G300E | 0 | 0
456 | Story22 | C19 | 32 MPa RC Column (30 cm x 30 cm) | Column | 32MPa | Concrete Rectangular | 300 | 300 | 900 | 3150 | 0.28 | 693.58 | G300E | 9123450 | 71.59 | G300E | 0 | 0
457 | Story22 | C2 | 32 MPa RC Column (30 cm x 30 cm) | Column | 32MPa | Concrete Rectangular | 300 | 300 | 900 | 3150 | 0.28 | 693.58 | G300E | 8748600 | 68.64 | G300E | 0 | 0
458 | Story22 | C20 | 32 MPa RC Column (30 cm x 30 cm) | Column | 32MPa | Concrete Rectangular | 300 | 300 | 900 | 3150 | 0.28 | 693.58 | G300E | 8505000 | 66.73 | G300E | 0 | 0
459 | Story22 | C23 | 32 MPa RC Column (30 cm x 30 cm) | Column | 32MPa | Concrete Rectangular | 300 | 300 | 900 | 3150 | 0.28 | 693.58 | G300E | 8524950 | 66.89 | G300E | 0 | 0
460 | Story22 | C24 | 32 MPa RC Column (30 cm x 30 cm) | Column | 32MPa | Concrete Rectangular | 300 | 300 | 900 | 3150 | 0.28 | 693.58 | G300E | 9133950 | 71.67 | G300E | 0 | 0
461 | Story22 | C25 | 32 MPa RC Column (30 cm x 30 cm) | Column | 32MPa | Concrete Rectangular | 300 | 300 | 900 | 3150 | 0.28 | 693.58 | G300E | 8734950 | 68.54 | G300E | 0 | 0
462 | Story22 | C26 | 32 MPa RC Column (30 cm x 30 cm) | Column | 32MPa | Concrete Rectangular | 300 | 300 | 900 | 3150 | 0.28 | 693.58 | G300E | 11210850 | 87.96 | G300E | 0 | 0
463 | Story22 | C27 | 32 MPa RC Column (30 cm x 30 cm) | Column | 32MPa | Concrete Rectangular | 300 | 300 | 900 | 3150 | 0.28 | 693.58 | G300E | 8524950 | 66.89 | G300E | 0 | 0
464 | Story22 | C28 | 32 MPa RC Column (30 cm x 30 cm) | Column | 32MPa | Concrete Rectangular | 300 | 300 | 900 | 3150 | 0.28 | 693.58 | G300E | 8524950 | 66.89 | G300E | 0 | 0
465 | Story22 | C29 | 32 MPa RC Column (30 cm x 30 cm) | Column | 32MPa | Concrete Rectangular | 300 | 300 | 900 | 3150 | 0.28 | 693.58 | G300E | 11210850 | 87.96 | G300E | 0 | 0
466 | Story22 | C3 | 32 MPa RC Column (30 cm x 30 cm) | Column | 32MPa | Concrete Rectangular | 300 | 300 | 900 | 3150 | 0.28 | 693.58 | G300E | 9094050 | 71.36 | G300E | 0 | 0
467 | Story22 | C30 | 32 MPa RC Column (30 cm x 30 cm) | Column | 32MPa | Concrete Rectangular | 300 | 300 | 900 | 3150 | 0.28 | 693.58 | G300E | 8732850 | 68.52 | G300E | 0 | 0
468 | Story22 | C31 | 32 MPa RC Column (30 cm x 30 cm) | Column | 32MPa | Concrete Rectangular | 300 | 300 | 900 | 3225 | 0.29 | 710.09 | G300E | 3226075 | 25.31 | G300E | 0 | 0
469 | Story22 | C32 | 32 MPa RC Column (30 cm x 30 cm) | Column | 32MPa | Concrete Rectangular | 300 | 300 | 900 | 3150 | 0.28 | 693.58 | G300E | 8733900 | 68.53 | G300E | 0 | 0
470 | Story22 | C33 | 32 MPa RC Column (30 cm x 30 cm) | Column | 32MPa | Concrete Rectangular | 300 | 300 | 900 | 3150 | 0.28 | 693.58 | G300E | 9135000 | 71.68 | G300E | 0 | 0
471 | Story22 | C34 | 32 MPa RC Column (30 cm x 30 cm) | Column | 32MPa | Concrete Rectangular | 300 | 300 | 900 | 3150 | 0.28 | 693.58 | G300E | 9133950 | 71.67 | G300E | 0 | 0
472 | Story22 | C35 | 32 MPa RC Column (30 cm x 30 cm) | Column | 32MPa | Concrete Rectangular | 300 | 300 | 900 | 3150 | 0.28 | 693.58 | G300E | 8732850 | 68.52 | G300E | 0 | 0
473 | Story22 | C36 | 32 MPa RC Column (30 cm x 30 cm) | Column | 32MPa | Concrete Rectangular | 300 | 300 | 900 | 3225 | 0.29 | 710.09 | G300E | 3225000 | 25.3 | G300E | 0 | 0
474 | Story22 | C4 | 32 MPa RC Column (30 cm x 30 cm) | Column | 32MPa | Concrete Rectangular | 300 | 300 | 900 | 3150 | 0.28 | 693.58 | G300E | 9125550 | 71.6 | G300E | 0 | 0
475 | Story22 | C5 | 32 MPa RC Column (30 cm x 30 cm) | Column | 32MPa | Concrete Rectangular | 300 | 300 | 900 | 3150 | 0.28 | 693.58 | G300E | 8736000 | 68.55 | G300E | 0 | 0
476 | Story22 | C6 | 32 MPa RC Column (30 cm x 30 cm) | Column | 32MPa | Concrete Rectangular | 300 | 300 | 900 | 3225 | 0.29 | 710.09 | G300E | 3226075 | 25.31 | G300E | 0 | 0
477 | Story22 | C7 | 32 MPa RC Column (30 cm x 30 cm) | Column | 32MPa | Concrete Rectangular | 300 | 300 | 900 | 3150 | 0.28 | 693.58 | G300E | 8745450 | 68.62 | G300E | 0 | 0
478 | Story22 | C8 | 32 MPa RC Column (30 cm x 30 cm) | Column | 32MPa | Concrete Rectangular | 300 | 300 | 900 | 3150 | 0.28 | 693.58 | G300E | 11230800 | 88.12 | G300E | 0 | 0
479 | Story22 | C9 | 32 MPa RC Column (30 cm x 30 cm) | Column | 32MPa | Concrete Rectangular | 300 | 300 | 900 | 3150 | 0.28 | 693.58 | G300E | 8492400 | 66.63 | G300E | 0 | 0
480 | Story23 | C1 | 32 MPa RC Column (27.5 cm x 27.5 cm) | Column | 32MPa | Concrete Rectangular | 275 | 275 | 756.3 | 3225 | 0.24 | 596.67 | G300E | 6354325 | 49.86 | G300E | 0 | 0
481 | Story23 | C10 | 32 MPa RC Column (27.5 cm x 27.5 cm) | Column | 32MPa | Concrete Rectangular | 275 | 275 | 756.3 | 3150 | 0.24 | 582.8 | G300E | 12472950 | 97.87 | G300E | 0 | 0
482 | Story23 | C11 | 32 MPa RC Column (27.5 cm x 27.5 cm) | Column | 32MPa | Concrete Rectangular | 275 | 275 | 756.3 | 3150 | 0.24 | 582.8 | G300E | 13323450 | 104.54 | G300E | 0 | 0
483 | Story23 | C12 | 32 MPa RC Column (27.5 cm x 27.5 cm) | Column | 32MPa | Concrete Rectangular | 275 | 275 | 756.3 | 3150 | 0.24 | 582.8 | G300E | 12105450 | 94.98 | G300E | 0 | 0
484 | Story23 | C13 | 32 MPa RC Column (27.5 cm x 27.5 cm) | Column | 32MPa | Concrete Rectangular | 275 | 275 | 756.3 | 3150 | 0.24 | 582.8 | G300E | 12198900 | 95.72 | G300E | 0 | 0
485 | Story23 | C14 | 32 MPa RC Column (27.5 cm x 27.5 cm) | Column | 32MPa | Concrete Rectangular | 275 | 275 | 756.3 | 3150 | 0.24 | 582.8 | G300E | 12468750 | 97.83 | G300E | 0 | 0
486 | Story23 | C17 | 32 MPa RC Column (27.5 cm x 27.5 cm) | Column | 32MPa | Concrete Rectangular | 275 | 275 | 756.3 | 3150 | 0.24 | 582.8 | G300E | 12480300 | 97.93 | G300E | 0 | 0
487 | Story23 | C18 | 32 MPa RC Column (27.5 cm x 27.5 cm) | Column | 32MPa | Concrete Rectangular | 275 | 275 | 756.3 | 3150 | 0.24 | 582.8 | G300E | 12223050 | 95.91 | G300E | 0 | 0
488 | Story23 | C19 | 32 MPa RC Column (27.5 cm x 27.5 cm) | Column | 32MPa | Concrete Rectangular | 275 | 275 | 756.3 | 3150 | 0.24 | 582.8 | G300E | 12216750 | 95.86 | G300E | 0 | 0
489 | Story23 | C2 | 32 MPa RC Column (27.5 cm x 27.5 cm) | Column | 32MPa | Concrete Rectangular | 275 | 275 | 756.3 | 3150 | 0.24 | 582.8 | G300E | 12120150 | 95.1 | G300E | 0 | 0
490 | Story23 | C20 | 32 MPa RC Column (27.5 cm x 27.5 cm) | Column | 32MPa | Concrete Rectangular | 275 | 275 | 756.3 | 3150 | 0.24 | 582.8 | G300E | 12459300 | 97.76 | G300E | 0 | 0
491 | Story23 | C23 | 32 MPa RC Column (27.5 cm x 27.5 cm) | Column | 32MPa | Concrete Rectangular | 275 | 275 | 756.3 | 3150 | 0.24 | 582.8 | G300E | 12467700 | 97.83 | G300E | 0 | 0
492 | Story23 | C24 | 32 MPa RC Column (27.5 cm x 27.5 cm) | Column | 32MPa | Concrete Rectangular | 275 | 275 | 756.3 | 3150 | 0.24 | 582.8 | G300E | 12223050 | 95.91 | G300E | 0 | 0
493 | Story23 | C25 | 32 MPa RC Column (27.5 cm x 27.5 cm) | Column | 32MPa | Concrete Rectangular | 275 | 275 | 756.3 | 3150 | 0.24 | 582.8 | G300E | 12105450 | 94.98 | G300E | 0 | 0
494 | Story23 | C26 | 32 MPa RC Column (27.5 cm x 27.5 cm) | Column | 32MPa | Concrete Rectangular | 275 | 275 | 756.3 | 3150 | 0.24 | 582.8 | G300E | 13323450 | 104.54 | G300E | 0 | 0
495 | Story23 | C27 | 32 MPa RC Column (27.5 cm x 27.5 cm) | Column | 32MPa | Concrete Rectangular | 275 | 275 | 756.3 | 3150 | 0.24 | 582.8 | G300E | 12466650 | 97.82 | G300E | 0 | 0
496 | Story23 | C28 | 32 MPa RC Column (27.5 cm x 27.5 cm) | Column | 32MPa | Concrete Rectangular | 275 | 275 | 756.3 | 3150 | 0.24 | 582.8 | G300E | 12481350 | 97.93 | G300E | 0 | 0
497 | Story23 | C29 | 32 MPa RC Column (27.5 cm x 27.5 cm) | Column | 32MPa | Concrete Rectangular | 275 | 275 | 756.3 | 3150 | 0.24 | 582.8 | G300E | 13323450 | 104.54 | G300E | 0 | 0
498 | Story23 | C3 | 32 MPa RC Column (27.5 cm x 27.5 cm) | Column | 32MPa | Concrete Rectangular | 275 | 275 | 756.3 | 3150 | 0.24 | 582.8 | G300E | 12196800 | 95.7 | G300E | 0 | 0
499 | Story23 | C30 | 32 MPa RC Column (27.5 cm x 27.5 cm) | Column | 32MPa | Concrete Rectangular | 275 | 275 | 756.3 | 3150 | 0.24 | 582.8 | G300E | 12104400 | 94.98 | G300E | 0 | 0
500 | Story23 | C31 | 32 MPa RC Column (27.5 cm x 27.5 cm) | Column | 32MPa | Concrete Rectangular | 275 | 275 | 756.3 | 3225 | 0.24 | 596.67 | G300E | 6209200 | 48.72 | G300E | 0 | 0
501 | Story23 | C32 | 32 MPa RC Column (27.5 cm x 27.5 cm) | Column | 32MPa | Concrete Rectangular | 275 | 275 | 756.3 | 3150 | 0.24 | 582.8 | G300E | 12104400 | 94.98 | G300E | 0 | 0
502 | Story23 | C33 | 32 MPa RC Column (27.5 cm x 27.5 cm) | Column | 32MPa | Concrete Rectangular | 275 | 275 | 756.3 | 3150 | 0.24 | 582.8 | G300E | 12223050 | 95.91 | G300E | 0 | 0
503 | Story23 | C34 | 32 MPa RC Column (27.5 cm x 27.5 cm) | Column | 32MPa | Concrete Rectangular | 275 | 275 | 756.3 | 3150 | 0.24 | 582.8 | G300E | 12223050 | 95.91 | G300E | 0 | 0
504 | Story23 | C35 | 32 MPa RC Column (27.5 cm x 27.5 cm) | Column | 32MPa | Concrete Rectangular | 275 | 275 | 756.3 | 3150 | 0.24 | 582.8 | G300E | 12104400 | 94.98 | G300E | 0 | 0
505 | Story23 | C36 | 32 MPa RC Column (27.5 cm x 27.5 cm) | Column | 32MPa | Concrete Rectangular | 275 | 275 | 756.3 | 3225 | 0.24 | 596.67 | G300E | 6207050 | 48.7 | G300E | 0 | 0
506 | Story23 | C4 | 32 MPa RC Column (27.5 cm x 27.5 cm) | Column | 32MPa | Concrete Rectangular | 275 | 275 | 756.3 | 3150 | 0.24 | 582.8 | G300E | 12216750 | 95.86 | G300E | 0 | 0
507 | Story23 | C5 | 32 MPa RC Column (27.5 cm x 27.5 cm) | Column | 32MPa | Concrete Rectangular | 275 | 275 | 756.3 | 3150 | 0.24 | 582.8 | G300E | 12106500 | 94.99 | G300E | 0 | 0
508 | Story23 | C6 | 32 MPa RC Column (27.5 cm x 27.5 cm) | Column | 32MPa | Concrete Rectangular | 275 | 275 | 756.3 | 3225 | 0.24 | 596.67 | G300E | 6210275 | 48.73 | G300E | 0 | 0
509 | Story23 | C7 | 32 MPa RC Column (27.5 cm x 27.5 cm) | Column | 32MPa | Concrete Rectangular | 275 | 275 | 756.3 | 3150 | 0.24 | 582.8 | G300E | 12118050 | 95.08 | G300E | 0 | 0
510 | Story23 | C8 | 32 MPa RC Column (27.5 cm x 27.5 cm) | Column | 32MPa | Concrete Rectangular | 275 | 275 | 756.3 | 3150 | 0.24 | 582.8 | G300E | 13337100 | 104.65 | G300E | 0 | 0
511 | Story23 | C9 | 32 MPa RC Column (27.5 cm x 27.5 cm) | Column | 32MPa | Concrete Rectangular | 275 | 275 | 756.3 | 3150 | 0.24 | 582.8 | G300E | 12457200 | 97.74 | G300E | 0 | 0
512 | Story24 | C1 | 32 MPa RC Column (27.5 cm x 27.5 cm) | Column | 32MPa | Concrete Rectangular | 275 | 275 | 756.3 | 3225 | 0.24 | 596.67 | G300E | 5266425 | 41.32 | G300E | 0 | 0
513 | Story24 | C10 | 32 MPa RC Column (27.5 cm x 27.5 cm) | Column | 32MPa | Concrete Rectangular | 275 | 275 | 756.3 | 3150 | 0.24 | 582.8 | G300E | 11128950 | 87.32 | G300E | 0 | 0
514 | Story24 | C11 | 32 MPa RC Column (27.5 cm x 27.5 cm) | Column | 32MPa | Concrete Rectangular | 275 | 275 | 756.3 | 3150 | 0.24 | 582.8 | G300E | 9808050 | 76.96 | G300E | 0 | 0
515 | Story24 | C12 | 32 MPa RC Column (27.5 cm x 27.5 cm) | Column | 32MPa | Concrete Rectangular | 275 | 275 | 756.3 | 3150 | 0.24 | 582.8 | G300E | 9641100 | 75.65 | G300E | 0 | 0
516 | Story24 | C13 | 32 MPa RC Column (27.5 cm x 27.5 cm) | Column | 32MPa | Concrete Rectangular | 275 | 275 | 756.3 | 3150 | 0.24 | 582.8 | G300E | 9415350 | 73.88 | G300E | 0 | 0
517 | Story24 | C14 | 32 MPa RC Column (27.5 cm x 27.5 cm) | Column | 32MPa | Concrete Rectangular | 275 | 275 | 756.3 | 3150 | 0.24 | 582.8 | G300E | 11126850 | 87.31 | G300E | 0 | 0
518 | Story24 | C17 | 32 MPa RC Column (27.5 cm x 27.5 cm) | Column | 32MPa | Concrete Rectangular | 275 | 275 | 756.3 | 3150 | 0.24 | 582.8 | G300E | 11128950 | 87.32 | G300E | 0 | 0
519 | Story24 | C18 | 32 MPa RC Column (27.5 cm x 27.5 cm) | Column | 32MPa | Concrete Rectangular | 275 | 275 | 756.3 | 3150 | 0.24 | 582.8 | G300E | 9441600 | 74.08 | G300E | 0 | 0
520 | Story24 | C19 | 32 MPa RC Column (27.5 cm x 27.5 cm) | Column | 32MPa | Concrete Rectangular | 275 | 275 | 756.3 | 3150 | 0.24 | 582.8 | G300E | 9433200 | 74.02 | G300E | 0 | 0
521 | Story24 | C2 | 32 MPa RC Column (27.5 cm x 27.5 cm) | Column | 32MPa | Concrete Rectangular | 275 | 275 | 756.3 | 3150 | 0.24 | 582.8 | G300E | 9675750 | 75.92 | G300E | 0 | 0
522 | Story24 | C20 | 32 MPa RC Column (27.5 cm x 27.5 cm) | Column | 32MPa | Concrete Rectangular | 275 | 275 | 756.3 | 3150 | 0.24 | 582.8 | G300E | 11100600 | 87.1 | G300E | 0 | 0
523 | Story24 | C23 | 32 MPa RC Column (27.5 cm x 27.5 cm) | Column | 32MPa | Concrete Rectangular | 275 | 275 | 756.3 | 3150 | 0.24 | 582.8 | G300E | 11102700 | 87.12 | G300E | 0 | 0
524 | Story24 | C24 | 32 MPa RC Column (27.5 cm x 27.5 cm) | Column | 32MPa | Concrete Rectangular | 275 | 275 | 756.3 | 3150 | 0.24 | 582.8 | G300E | 9440550 | 74.07 | G300E | 0 | 0
525 | Story24 | C25 | 32 MPa RC Column (27.5 cm x 27.5 cm) | Column | 32MPa | Concrete Rectangular | 275 | 275 | 756.3 | 3150 | 0.24 | 582.8 | G300E | 9642150 | 75.66 | G300E | 0 | 0
526 | Story24 | C26 | 32 MPa RC Column (27.5 cm x 27.5 cm) | Column | 32MPa | Concrete Rectangular | 275 | 275 | 756.3 | 3150 | 0.24 | 582.8 | G300E | 9808050 | 76.96 | G300E | 0 | 0
527 | Story24 | C27 | 32 MPa RC Column (27.5 cm x 27.5 cm) | Column | 32MPa | Concrete Rectangular | 275 | 275 | 756.3 | 3150 | 0.24 | 582.8 | G300E | 11100600 | 87.1 | G300E | 0 | 0
528 | Story24 | C28 | 32 MPa RC Column (27.5 cm x 27.5 cm) | Column | 32MPa | Concrete Rectangular | 275 | 275 | 756.3 | 3150 | 0.24 | 582.8 | G300E | 11131050 | 87.34 | G300E | 0 | 0
529 | Story24 | C29 | 32 MPa RC Column (27.5 cm x 27.5 cm) | Column | 32MPa | Concrete Rectangular | 275 | 275 | 756.3 | 3150 | 0.24 | 582.8 | G300E | 9808050 | 76.96 | G300E | 0 | 0
530 | Story24 | C3 | 32 MPa RC Column (27.5 cm x 27.5 cm) | Column | 32MPa | Concrete Rectangular | 275 | 275 | 756.3 | 3150 | 0.24 | 582.8 | G300E | 9414300 | 73.87 | G300E | 0 | 0
531 | Story24 | C30 | 32 MPa RC Column (27.5 cm x 27.5 cm) | Column | 32MPa | Concrete Rectangular | 275 | 275 | 756.3 | 3150 | 0.24 | 582.8 | G300E | 9641100 | 75.65 | G300E | 0 | 0
532 | Story24 | C31 | 32 MPa RC Column (27.5 cm x 27.5 cm) | Column | 32MPa | Concrete Rectangular | 275 | 275 | 756.3 | 3225 | 0.24 | 596.67 | G300E | 5176125 | 40.61 | G300E | 0 | 0
533 | Story24 | C32 | 32 MPa RC Column (27.5 cm x 27.5 cm) | Column | 32MPa | Concrete Rectangular | 275 | 275 | 756.3 | 3150 | 0.24 | 582.8 | G300E | 9641100 | 75.65 | G300E | 0 | 0
534 | Story24 | C33 | 32 MPa RC Column (27.5 cm x 27.5 cm) | Column | 32MPa | Concrete Rectangular | 275 | 275 | 756.3 | 3150 | 0.24 | 582.8 | G300E | 9441600 | 74.08 | G300E | 0 | 0
535 | Story24 | C34 | 32 MPa RC Column (27.5 cm x 27.5 cm) | Column | 32MPa | Concrete Rectangular | 275 | 275 | 756.3 | 3150 | 0.24 | 582.8 | G300E | 9440550 | 74.07 | G300E | 0 | 0
536 | Story24 | C35 | 32 MPa RC Column (27.5 cm x 27.5 cm) | Column | 32MPa | Concrete Rectangular | 275 | 275 | 756.3 | 3150 | 0.24 | 582.8 | G300E | 9639000 | 75.63 | G300E | 0 | 0
537 | Story24 | C36 | 32 MPa RC Column (27.5 cm x 27.5 cm) | Column | 32MPa | Concrete Rectangular | 275 | 275 | 756.3 | 3225 | 0.24 | 596.67 | G300E | 5175050 | 40.61 | G300E | 0 | 0
538 | Story24 | C4 | 32 MPa RC Column (27.5 cm x 27.5 cm) | Column | 32MPa | Concrete Rectangular | 275 | 275 | 756.3 | 3150 | 0.24 | 582.8 | G300E | 9434250 | 74.02 | G300E | 0 | 0
539 | Story24 | C5 | 32 MPa RC Column (27.5 cm x 27.5 cm) | Column | 32MPa | Concrete Rectangular | 275 | 275 | 756.3 | 3150 | 0.24 | 582.8 | G300E | 9642150 | 75.66 | G300E | 0 | 0
540 | Story24 | C6 | 32 MPa RC Column (27.5 cm x 27.5 cm) | Column | 32MPa | Concrete Rectangular | 275 | 275 | 756.3 | 3225 | 0.24 | 596.67 | G300E | 5176125 | 40.61 | G300E | 0 | 0
541 | Story24 | C7 | 32 MPa RC Column (27.5 cm x 27.5 cm) | Column | 32MPa | Concrete Rectangular | 275 | 275 | 756.3 | 3150 | 0.24 | 582.8 | G300E | 9668400 | 75.86 | G300E | 0 | 0
542 | Story24 | C8 | 32 MPa RC Column (27.5 cm x 27.5 cm) | Column | 32MPa | Concrete Rectangular | 275 | 275 | 756.3 | 3150 | 0.24 | 582.8 | G300E | 9813300 | 77 | G300E | 0 | 0
543 | Story24 | C9 | 32 MPa RC Column (27.5 cm x 27.5 cm) | Column | 32MPa | Concrete Rectangular | 275 | 275 | 756.3 | 3150 | 0.24 | 582.8 | G300E | 11101650 | 87.11 | G300E | 0 | 0
544 | Story25 | C1 | 32 MPa RC Column (27.5 cm x 27.5 cm) | Column | 32MPa | Concrete Rectangular | 275 | 275 | 756.3 | 3225 | 0.24 | 596.67 | G300E | 3204575 | 25.14 | G300E | 0 | 0
545 | Story25 | C10 | 32 MPa RC Column (27.5 cm x 27.5 cm) | Column | 32MPa | Concrete Rectangular | 275 | 275 | 756.3 | 3150 | 0.24 | 582.8 | G300E | 6468000 | 50.75 | G300E | 0 | 0
546 | Story25 | C11 | 32 MPa RC Column (27.5 cm x 27.5 cm) | Column | 32MPa | Concrete Rectangular | 275 | 275 | 756.3 | 3150 | 0.24 | 582.8 | G300E | 6481650 | 50.86 | G300E | 0 | 0
547 | Story25 | C12 | 32 MPa RC Column (27.5 cm x 27.5 cm) | Column | 32MPa | Concrete Rectangular | 275 | 275 | 756.3 | 3150 | 0.24 | 582.8 | G300E | 6147750 | 48.24 | G300E | 0 | 0
548 | Story25 | C13 | 32 MPa RC Column (27.5 cm x 27.5 cm) | Column | 32MPa | Concrete Rectangular | 275 | 275 | 756.3 | 3150 | 0.24 | 582.8 | G300E | 6070050 | 47.63 | G300E | 0 | 0
549 | Story25 | C14 | 32 MPa RC Column (27.5 cm x 27.5 cm) | Column | 32MPa | Concrete Rectangular | 275 | 275 | 756.3 | 3150 | 0.24 | 582.8 | G300E | 6470100 | 50.77 | G300E | 0 | 0
550 | Story25 | C17 | 32 MPa RC Column (27.5 cm x 27.5 cm) | Column | 32MPa | Concrete Rectangular | 275 | 275 | 756.3 | 3150 | 0.24 | 582.8 | G300E | 6470100 | 50.77 | G300E | 0 | 0
551 | Story25 | C18 | 32 MPa RC Column (27.5 cm x 27.5 cm) | Column | 32MPa | Concrete Rectangular | 275 | 275 | 756.3 | 3150 | 0.24 | 582.8 | G300E | 6091050 | 47.79 | G300E | 0 | 0
552 | Story25 | C19 | 32 MPa RC Column (27.5 cm x 27.5 cm) | Column | 32MPa | Concrete Rectangular | 275 | 275 | 756.3 | 3150 | 0.24 | 582.8 | G300E | 6084750 | 47.74 | G300E | 0 | 0
553 | Story25 | C2 | 32 MPa RC Column (27.5 cm x 27.5 cm) | Column | 32MPa | Concrete Rectangular | 275 | 275 | 756.3 | 3150 | 0.24 | 582.8 | G300E | 6174000 | 48.44 | G300E | 0 | 0
554 | Story25 | C20 | 32 MPa RC Column (27.5 cm x 27.5 cm) | Column | 32MPa | Concrete Rectangular | 275 | 275 | 756.3 | 3150 | 0.24 | 582.8 | G300E | 6458550 | 50.68 | G300E | 0 | 0
555 | Story25 | C23 | 32 MPa RC Column (27.5 cm x 27.5 cm) | Column | 32MPa | Concrete Rectangular | 275 | 275 | 756.3 | 3150 | 0.24 | 582.8 | G300E | 6461700 | 50.7 | G300E | 0 | 0
556 | Story25 | C24 | 32 MPa RC Column (27.5 cm x 27.5 cm) | Column | 32MPa | Concrete Rectangular | 275 | 275 | 756.3 | 3150 | 0.24 | 582.8 | G300E | 6091050 | 47.79 | G300E | 0 | 0
557 | Story25 | C25 | 32 MPa RC Column (27.5 cm x 27.5 cm) | Column | 32MPa | Concrete Rectangular | 275 | 275 | 756.3 | 3150 | 0.24 | 582.8 | G300E | 6148800 | 48.25 | G300E | 0 | 0
558 | Story25 | C26 | 32 MPa RC Column (27.5 cm x 27.5 cm) | Column | 32MPa | Concrete Rectangular | 275 | 275 | 756.3 | 3150 | 0.24 | 582.8 | G300E | 6481650 | 50.86 | G300E | 0 | 0
559 | Story25 | C27 | 32 MPa RC Column (27.5 cm x 27.5 cm) | Column | 32MPa | Concrete Rectangular | 275 | 275 | 756.3 | 3150 | 0.24 | 582.8 | G300E | 6460650 | 50.69 | G300E | 0 | 0
560 | Story25 | C28 | 32 MPa RC Column (27.5 cm x 27.5 cm) | Column | 32MPa | Concrete Rectangular | 275 | 275 | 756.3 | 3150 | 0.24 | 582.8 | G300E | 6471150 | 50.78 | G300E | 0 | 0
561 | Story25 | C29 | 32 MPa RC Column (27.5 cm x 27.5 cm) | Column | 32MPa | Concrete Rectangular | 275 | 275 | 756.3 | 3150 | 0.24 | 582.8 | G300E | 6481650 | 50.86 | G300E | 0 | 0
562 | Story25 | C3 | 32 MPa RC Column (27.5 cm x 27.5 cm) | Column | 32MPa | Concrete Rectangular | 275 | 275 | 756.3 | 3150 | 0.24 | 582.8 | G300E | 6067950 | 47.61 | G300E | 0 | 0
563 | Story25 | C30 | 32 MPa RC Column (27.5 cm x 27.5 cm) | Column | 32MPa | Concrete Rectangular | 275 | 275 | 756.3 | 3150 | 0.24 | 582.8 | G300E | 6147750 | 48.24 | G300E | 0 | 0
564 | Story25 | C31 | 32 MPa RC Column (27.5 cm x 27.5 cm) | Column | 32MPa | Concrete Rectangular | 275 | 275 | 756.3 | 3225 | 0.24 | 596.67 | G300E | 3130400 | 24.56 | G300E | 0 | 0
565 | Story25 | C32 | 32 MPa RC Column (27.5 cm x 27.5 cm) | Column | 32MPa | Concrete Rectangular | 275 | 275 | 756.3 | 3150 | 0.24 | 582.8 | G300E | 6147750 | 48.24 | G300E | 0 | 0
566 | Story25 | C33 | 32 MPa RC Column (27.5 cm x 27.5 cm) | Column | 32MPa | Concrete Rectangular | 275 | 275 | 756.3 | 3150 | 0.24 | 582.8 | G300E | 6091050 | 47.79 | G300E | 0 | 0
567 | Story25 | C34 | 32 MPa RC Column (27.5 cm x 27.5 cm) | Column | 32MPa | Concrete Rectangular | 275 | 275 | 756.3 | 3150 | 0.24 | 582.8 | G300E | 6091050 | 47.79 | G300E | 0 | 0
568 | Story25 | C35 | 32 MPa RC Column (27.5 cm x 27.5 cm) | Column | 32MPa | Concrete Rectangular | 275 | 275 | 756.3 | 3150 | 0.24 | 582.8 | G300E | 6147750 | 48.24 | G300E | 0 | 0
569 | Story25 | C36 | 32 MPa RC Column (27.5 cm x 27.5 cm) | Column | 32MPa | Concrete Rectangular | 275 | 275 | 756.3 | 3225 | 0.24 | 596.67 | G300E | 3129325 | 24.55 | G300E | 0 | 0
570 | Story25 | C4 | 32 MPa RC Column (27.5 cm x 27.5 cm) | Column | 32MPa | Concrete Rectangular | 275 | 275 | 756.3 | 3150 | 0.24 | 582.8 | G300E | 6085800 | 47.75 | G300E | 0 | 0
571 | Story25 | C5 | 32 MPa RC Column (27.5 cm x 27.5 cm) | Column | 32MPa | Concrete Rectangular | 275 | 275 | 756.3 | 3150 | 0.24 | 582.8 | G300E | 6148800 | 48.25 | G300E | 0 | 0
572 | Story25 | C6 | 32 MPa RC Column (27.5 cm x 27.5 cm) | Column | 32MPa | Concrete Rectangular | 275 | 275 | 756.3 | 3225 | 0.24 | 596.67 | G300E | 3130400 | 24.56 | G300E | 0 | 0
573 | Story25 | C7 | 32 MPa RC Column (27.5 cm x 27.5 cm) | Column | 32MPa | Concrete Rectangular | 275 | 275 | 756.3 | 3150 | 0.24 | 582.8 | G300E | 6168750 | 48.4 | G300E | 0 | 0
574 | Story25 | C8 | 32 MPa RC Column (27.5 cm x 27.5 cm) | Column | 32MPa | Concrete Rectangular | 275 | 275 | 756.3 | 3150 | 0.24 | 582.8 | G300E | 6481650 | 50.86 | G300E | 0 | 0
575 | Story25 | C9 | 32 MPa RC Column (27.5 cm x 27.5 cm) | Column | 32MPa | Concrete Rectangular | 275 | 275 | 756.3 | 3150 | 0.24 | 582.8 | G300E | 6460650 | 50.69 | G300E | 0 | 0
576 | Story26 | C1 | 32 MPa RC Column (27.5 cm x 27.5 cm) | Column | 32MPa | Concrete Rectangular | 275 | 275 | 756.3 | 3225 | 0.24 | 596.67 | G300E | 3087400 | 24.22 | G300E | 0 | 0
577 | Story26 | C10 | 32 MPa RC Column (27.5 cm x 27.5 cm) | Column | 32MPa | Concrete Rectangular | 275 | 275 | 756.3 | 3150 | 0.24 | 582.8 | G300E | 6606600 | 51.84 | G300E | 0 | 0
578 | Story26 | C11 | 32 MPa RC Column (27.5 cm x 27.5 cm) | Column | 32MPa | Concrete Rectangular | 275 | 275 | 756.3 | 3150 | 0.24 | 582.8 | G300E | 3272850 | 25.68 | G300E | 0 | 0
579 | Story26 | C12 | 32 MPa RC Column (27.5 cm x 27.5 cm) | Column | 32MPa | Concrete Rectangular | 275 | 275 | 756.3 | 3150 | 0.24 | 582.8 | G300E | 4183200 | 32.82 | G300E | 0 | 0
580 | Story26 | C13 | 32 MPa RC Column (27.5 cm x 27.5 cm) | Column | 32MPa | Concrete Rectangular | 275 | 275 | 756.3 | 3150 | 0.24 | 582.8 | G300E | 3918600 | 30.75 | G300E | 0 | 0
581 | Story26 | C14 | 32 MPa RC Column (27.5 cm x 27.5 cm) | Column | 32MPa | Concrete Rectangular | 275 | 275 | 756.3 | 3150 | 0.24 | 582.8 | G300E | 6607650 | 51.85 | G300E | 0 | 0
582 | Story26 | C17 | 32 MPa RC Column (27.5 cm x 27.5 cm) | Column | 32MPa | Concrete Rectangular | 275 | 275 | 756.3 | 3150 | 0.24 | 582.8 | G300E | 6605550 | 51.83 | G300E | 0 | 0
583 | Story26 | C18 | 32 MPa RC Column (27.5 cm x 27.5 cm) | Column | 32MPa | Concrete Rectangular | 275 | 275 | 756.3 | 3150 | 0.24 | 582.8 | G300E | 3932250 | 30.85 | G300E | 0 | 0
584 | Story26 | C19 | 32 MPa RC Column (27.5 cm x 27.5 cm) | Column | 32MPa | Concrete Rectangular | 275 | 275 | 756.3 | 3150 | 0.24 | 582.8 | G300E | 3928050 | 30.82 | G300E | 0 | 0
585 | Story26 | C2 | 32 MPa RC Column (27.5 cm x 27.5 cm) | Column | 32MPa | Concrete Rectangular | 275 | 275 | 756.3 | 3150 | 0.24 | 582.8 | G300E | 4208400 | 33.02 | G300E | 0 | 0
586 | Story26 | C20 | 32 MPa RC Column (27.5 cm x 27.5 cm) | Column | 32MPa | Concrete Rectangular | 275 | 275 | 756.3 | 3150 | 0.24 | 582.8 | G300E | 6586650 | 51.68 | G300E | 0 | 0
587 | Story26 | C23 | 32 MPa RC Column (27.5 cm x 27.5 cm) | Column | 32MPa | Concrete Rectangular | 275 | 275 | 756.3 | 3150 | 0.24 | 582.8 | G300E | 6586650 | 51.68 | G300E | 0 | 0
588 | Story26 | C24 | 32 MPa RC Column (27.5 cm x 27.5 cm) | Column | 32MPa | Concrete Rectangular | 275 | 275 | 756.3 | 3150 | 0.24 | 582.8 | G300E | 3932250 | 30.85 | G300E | 0 | 0
589 | Story26 | C25 | 32 MPa RC Column (27.5 cm x 27.5 cm) | Column | 32MPa | Concrete Rectangular | 275 | 275 | 756.3 | 3150 | 0.24 | 582.8 | G300E | 4185300 | 32.84 | G300E | 0 | 0
590 | Story26 | C26 | 32 MPa RC Column (27.5 cm x 27.5 cm) | Column | 32MPa | Concrete Rectangular | 275 | 275 | 756.3 | 3150 | 0.24 | 582.8 | G300E | 3272850 | 25.68 | G300E | 0 | 0
591 | Story26 | C27 | 32 MPa RC Column (27.5 cm x 27.5 cm) | Column | 32MPa | Concrete Rectangular | 275 | 275 | 756.3 | 3150 | 0.24 | 582.8 | G300E | 6585600 | 51.67 | G300E | 0 | 0
592 | Story26 | C28 | 32 MPa RC Column (27.5 cm x 27.5 cm) | Column | 32MPa | Concrete Rectangular | 275 | 275 | 756.3 | 3150 | 0.24 | 582.8 | G300E | 6607650 | 51.85 | G300E | 0 | 0
593 | Story26 | C29 | 32 MPa RC Column (27.5 cm x 27.5 cm) | Column | 32MPa | Concrete Rectangular | 275 | 275 | 756.3 | 3150 | 0.24 | 582.8 | G300E | 3270750 | 25.66 | G300E | 0 | 0
594 | Story26 | C3 | 32 MPa RC Column (27.5 cm x 27.5 cm) | Column | 32MPa | Concrete Rectangular | 275 | 275 | 756.3 | 3150 | 0.24 | 582.8 | G300E | 3918600 | 30.75 | G300E | 0 | 0
595 | Story26 | C30 | 32 MPa RC Column (27.5 cm x 27.5 cm) | Column | 32MPa | Concrete Rectangular | 275 | 275 | 756.3 | 3150 | 0.24 | 582.8 | G300E | 4183200 | 32.82 | G300E | 0 | 0
596 | Story26 | C31 | 32 MPa RC Column (27.5 cm x 27.5 cm) | Column | 32MPa | Concrete Rectangular | 275 | 275 | 756.3 | 3225 | 0.24 | 596.67 | G300E | 2994950 | 23.5 | G300E | 0 | 0
597 | Story26 | C32 | 32 MPa RC Column (27.5 cm x 27.5 cm) | Column | 32MPa | Concrete Rectangular | 275 | 275 | 756.3 | 3150 | 0.24 | 582.8 | G300E | 4183200 | 32.82 | G300E | 0 | 0
598 | Story26 | C33 | 32 MPa RC Column (27.5 cm x 27.5 cm) | Column | 32MPa | Concrete Rectangular | 275 | 275 | 756.3 | 3150 | 0.24 | 582.8 | G300E | 3932250 | 30.85 | G300E | 0 | 0
599 | Story26 | C34 | 32 MPa RC Column (27.5 cm x 27.5 cm) | Column | 32MPa | Concrete Rectangular | 275 | 275 | 756.3 | 3150 | 0.24 | 582.8 | G300E | 3932250 | 30.85 | G300E | 0 | 0
600 | Story26 | C35 | 32 MPa RC Column (27.5 cm x 27.5 cm) | Column | 32MPa | Concrete Rectangular | 275 | 275 | 756.3 | 3150 | 0.24 | 582.8 | G300E | 4183200 | 32.82 | G300E | 0 | 0
601 | Story26 | C36 | 32 MPa RC Column (27.5 cm x 27.5 cm) | Column | 32MPa | Concrete Rectangular | 275 | 275 | 756.3 | 3225 | 0.24 | 596.67 | G300E | 2993875 | 23.49 | G300E | 0 | 0
602 | Story26 | C4 | 32 MPa RC Column (27.5 cm x 27.5 cm) | Column | 32MPa | Concrete Rectangular | 275 | 275 | 756.3 | 3150 | 0.24 | 582.8 | G300E | 3928050 | 30.82 | G300E | 0 | 0
603 | Story26 | C5 | 32 MPa RC Column (27.5 cm x 27.5 cm) | Column | 32MPa | Concrete Rectangular | 275 | 275 | 756.3 | 3150 | 0.24 | 582.8 | G300E | 4185300 | 32.84 | G300E | 0 | 0
604 | Story26 | C6 | 32 MPa RC Column (27.5 cm x 27.5 cm) | Column | 32MPa | Concrete Rectangular | 275 | 275 | 756.3 | 3225 | 0.24 | 596.67 | G300E | 2994950 | 23.5 | G300E | 0 | 0
605 | Story26 | C7 | 32 MPa RC Column (27.5 cm x 27.5 cm) | Column | 32MPa | Concrete Rectangular | 275 | 275 | 756.3 | 3150 | 0.24 | 582.8 | G300E | 4204200 | 32.99 | G300E | 0 | 0
606 | Story26 | C8 | 32 MPa RC Column (27.5 cm x 27.5 cm) | Column | 32MPa | Concrete Rectangular | 275 | 275 | 756.3 | 3150 | 0.24 | 582.8 | G300E | 3260250 | 25.58 | G300E | 0 | 0
607 | Story26 | C9 | 32 MPa RC Column (27.5 cm x 27.5 cm) | Column | 32MPa | Concrete Rectangular | 275 | 275 | 756.3 | 3150 | 0.24 | 582.8 | G300E | 6590850 | 51.71 | G300E | 0 | 0
608 | Story27 | C1 | 32 MPa RC Column (27.5 cm x 27.5 cm) | Column | 32MPa | Concrete Rectangular | 275 | 275 | 756.3 | 3225 | 0.24 | 596.67 | G300E | 2978825 | 23.37 | G300E | 0 | 0
609 | Story27 | C10 | 32 MPa RC Column (27.5 cm x 27.5 cm) | Column | 32MPa | Concrete Rectangular | 275 | 275 | 756.3 | 3125 | 0.24 | 578.17 | G300E | 6485416.67 | 50.89 | G300E | 0 | 0
610 | Story27 | C11 | 32 MPa RC Column (27.5 cm x 27.5 cm) | Column | 32MPa | Concrete Rectangular | 275 | 275 | 756.3 | 3125 | 0.24 | 578.17 | G300E | 2362500 | 18.54 | G300E | 0 | 0
611 | Story27 | C12 | 32 MPa RC Column (27.5 cm x 27.5 cm) | Column | 32MPa | Concrete Rectangular | 275 | 275 | 756.3 | 3125 | 0.24 | 578.17 | G300E | 2628125 | 20.62 | G300E | 0 | 0
612 | Story27 | C13 | 32 MPa RC Column (27.5 cm x 27.5 cm) | Column | 32MPa | Concrete Rectangular | 275 | 275 | 756.3 | 3125 | 0.24 | 578.17 | G300E | 2362500 | 18.54 | G300E | 0 | 0
613 | Story27 | C14 | 32 MPa RC Column (27.5 cm x 27.5 cm) | Column | 32MPa | Concrete Rectangular | 275 | 275 | 756.3 | 3125 | 0.24 | 578.17 | G300E | 6487500 | 50.9 | G300E | 0 | 0
614 | Story27 | C17 | 32 MPa RC Column (27.5 cm x 27.5 cm) | Column | 32MPa | Concrete Rectangular | 275 | 275 | 756.3 | 3125 | 0.24 | 578.17 | G300E | 6484375 | 50.88 | G300E | 0 | 0
615 | Story27 | C18 | 32 MPa RC Column (27.5 cm x 27.5 cm) | Column | 32MPa | Concrete Rectangular | 275 | 275 | 756.3 | 3125 | 0.24 | 578.17 | G300E | 2362500 | 18.54 | G300E | 0 | 0
616 | Story27 | C19 | 32 MPa RC Column (27.5 cm x 27.5 cm) | Column | 32MPa | Concrete Rectangular | 275 | 275 | 756.3 | 3125 | 0.24 | 578.17 | G300E | 2362500 | 18.54 | G300E | 0 | 0
617 | Story27 | C2 | 32 MPa RC Column (27.5 cm x 27.5 cm) | Column | 32MPa | Concrete Rectangular | 275 | 275 | 756.3 | 3125 | 0.24 | 578.17 | G300E | 2656250 | 20.84 | G300E | 0 | 0
618 | Story27 | C20 | 32 MPa RC Column (27.5 cm x 27.5 cm) | Column | 32MPa | Concrete Rectangular | 275 | 275 | 756.3 | 3125 | 0.24 | 578.17 | G300E | 6468750 | 50.76 | G300E | 0 | 0
619 | Story27 | C23 | 32 MPa RC Column (27.5 cm x 27.5 cm) | Column | 32MPa | Concrete Rectangular | 275 | 275 | 756.3 | 3125 | 0.24 | 578.17 | G300E | 6468750 | 50.76 | G300E | 0 | 0
620 | Story27 | C24 | 32 MPa RC Column (27.5 cm x 27.5 cm) | Column | 32MPa | Concrete Rectangular | 275 | 275 | 756.3 | 3125 | 0.24 | 578.17 | G300E | 2362500 | 18.54 | G300E | 0 | 0
621 | Story27 | C25 | 32 MPa RC Column (27.5 cm x 27.5 cm) | Column | 32MPa | Concrete Rectangular | 275 | 275 | 756.3 | 3125 | 0.24 | 578.17 | G300E | 2629166.67 | 20.63 | G300E | 0 | 0
622 | Story27 | C26 | 32 MPa RC Column (27.5 cm x 27.5 cm) | Column | 32MPa | Concrete Rectangular | 275 | 275 | 756.3 | 3125 | 0.24 | 578.17 | G300E | 2362500 | 18.54 | G300E | 0 | 0
623 | Story27 | C27 | 32 MPa RC Column (27.5 cm x 27.5 cm) | Column | 32MPa | Concrete Rectangular | 275 | 275 | 756.3 | 3125 | 0.24 | 578.17 | G300E | 6466666.67 | 50.74 | G300E | 0 | 0
624 | Story27 | C28 | 32 MPa RC Column (27.5 cm x 27.5 cm) | Column | 32MPa | Concrete Rectangular | 275 | 275 | 756.3 | 3125 | 0.24 | 578.17 | G300E | 6485416.67 | 50.89 | G300E | 0 | 0
625 | Story27 | C29 | 32 MPa RC Column (27.5 cm x 27.5 cm) | Column | 32MPa | Concrete Rectangular | 275 | 275 | 756.3 | 3125 | 0.24 | 578.17 | G300E | 2362500 | 18.54 | G300E | 0 | 0
626 | Story27 | C3 | 32 MPa RC Column (27.5 cm x 27.5 cm) | Column | 32MPa | Concrete Rectangular | 275 | 275 | 756.3 | 3125 | 0.24 | 578.17 | G300E | 2362500 | 18.54 | G300E | 0 | 0
627 | Story27 | C30 | 32 MPa RC Column (27.5 cm x 27.5 cm) | Column | 32MPa | Concrete Rectangular | 275 | 275 | 756.3 | 3125 | 0.24 | 578.17 | G300E | 2628125 | 20.62 | G300E | 0 | 0
628 | Story27 | C31 | 32 MPa RC Column (27.5 cm x 27.5 cm) | Column | 32MPa | Concrete Rectangular | 275 | 275 | 756.3 | 3225 | 0.24 | 596.67 | G300E | 2891750 | 22.69 | G300E | 0 | 0
629 | Story27 | C32 | 32 MPa RC Column (27.5 cm x 27.5 cm) | Column | 32MPa | Concrete Rectangular | 275 | 275 | 756.3 | 3125 | 0.24 | 578.17 | G300E | 2628125 | 20.62 | G300E | 0 | 0
630 | Story27 | C33 | 32 MPa RC Column (27.5 cm x 27.5 cm) | Column | 32MPa | Concrete Rectangular | 275 | 275 | 756.3 | 3125 | 0.24 | 578.17 | G300E | 2362500 | 18.54 | G300E | 0 | 0
631 | Story27 | C34 | 32 MPa RC Column (27.5 cm x 27.5 cm) | Column | 32MPa | Concrete Rectangular | 275 | 275 | 756.3 | 3125 | 0.24 | 578.17 | G300E | 2362500 | 18.54 | G300E | 0 | 0
632 | Story27 | C35 | 32 MPa RC Column (27.5 cm x 27.5 cm) | Column | 32MPa | Concrete Rectangular | 275 | 275 | 756.3 | 3125 | 0.24 | 578.17 | G300E | 2628125 | 20.62 | G300E | 0 | 0
633 | Story27 | C36 | 32 MPa RC Column (27.5 cm x 27.5 cm) | Column | 32MPa | Concrete Rectangular | 275 | 275 | 756.3 | 3225 | 0.24 | 596.67 | G300E | 2890675 | 22.68 | G300E | 0 | 0
634 | Story27 | C4 | 32 MPa RC Column (27.5 cm x 27.5 cm) | Column | 32MPa | Concrete Rectangular | 275 | 275 | 756.3 | 3125 | 0.24 | 578.17 | G300E | 2362500 | 18.54 | G300E | 0 | 0
635 | Story27 | C5 | 32 MPa RC Column (27.5 cm x 27.5 cm) | Column | 32MPa | Concrete Rectangular | 275 | 275 | 756.3 | 3125 | 0.24 | 578.17 | G300E | 2629166.67 | 20.63 | G300E | 0 | 0
636 | Story27 | C6 | 32 MPa RC Column (27.5 cm x 27.5 cm) | Column | 32MPa | Concrete Rectangular | 275 | 275 | 756.3 | 3225 | 0.24 | 596.67 | G300E | 2891750 | 22.69 | G300E | 0 | 0
637 | Story27 | C7 | 32 MPa RC Column (27.5 cm x 27.5 cm) | Column | 32MPa | Concrete Rectangular | 275 | 275 | 756.3 | 3125 | 0.24 | 578.17 | G300E | 2651041.67 | 20.8 | G300E | 0 | 0
638 | Story27 | C8 | 32 MPa RC Column (27.5 cm x 27.5 cm) | Column | 32MPa | Concrete Rectangular | 275 | 275 | 756.3 | 3125 | 0.24 | 578.17 | G300E | 2362500 | 18.54 | G300E | 0 | 0
639 | Story27 | C9 | 32 MPa RC Column (27.5 cm x 27.5 cm) | Column | 32MPa | Concrete Rectangular | 275 | 275 | 756.3 | 3125 | 0.24 | 578.17 | G300E | 6470833.33 | 50.77 | G300E | 0 | 0
640 | Story28 | C1 | 32 MPa RC Column (27.5 cm x 27.5 cm) | Column | 32MPa | Concrete Rectangular | 275 | 275 | 756.3 | 3225 | 0.24 | 596.67 | G300E | 2975600 | 23.35 | G300E | 0 | 0
641 | Story28 | C10 | 32 MPa RC Column (27.5 cm x 27.5 cm) | Column | 32MPa | Concrete Rectangular | 275 | 275 | 756.3 | 3125 | 0.24 | 578.17 | G300E | 6705208.33 | 52.61 | G300E | 0 | 0
642 | Story28 | C11 | 32 MPa RC Column (27.5 cm x 27.5 cm) | Column | 32MPa | Concrete Rectangular | 275 | 275 | 756.3 | 3125 | 0.24 | 578.17 | G300E | 2362500 | 18.54 | G300E | 0 | 0
643 | Story28 | C12 | 32 MPa RC Column (27.5 cm x 27.5 cm) | Column | 32MPa | Concrete Rectangular | 275 | 275 | 756.3 | 3125 | 0.24 | 578.17 | G300E | 2362500 | 18.54 | G300E | 0 | 0
644 | Story28 | C13 | 32 MPa RC Column (27.5 cm x 27.5 cm) | Column | 32MPa | Concrete Rectangular | 275 | 275 | 756.3 | 3125 | 0.24 | 578.17 | G300E | 2362500 | 18.54 | G300E | 0 | 0
645 | Story28 | C14 | 32 MPa RC Column (27.5 cm x 27.5 cm) | Column | 32MPa | Concrete Rectangular | 275 | 275 | 756.3 | 3125 | 0.24 | 578.17 | G300E | 6706250 | 52.62 | G300E | 0 | 0
646 | Story28 | C17 | 32 MPa RC Column (27.5 cm x 27.5 cm) | Column | 32MPa | Concrete Rectangular | 275 | 275 | 756.3 | 3125 | 0.24 | 578.17 | G300E | 6704166.67 | 52.6 | G300E | 0 | 0
647 | Story28 | C18 | 32 MPa RC Column (27.5 cm x 27.5 cm) | Column | 32MPa | Concrete Rectangular | 275 | 275 | 756.3 | 3125 | 0.24 | 578.17 | G300E | 2362500 | 18.54 | G300E | 0 | 0
648 | Story28 | C19 | 32 MPa RC Column (27.5 cm x 27.5 cm) | Column | 32MPa | Concrete Rectangular | 275 | 275 | 756.3 | 3125 | 0.24 | 578.17 | G300E | 2362500 | 18.54 | G300E | 0 | 0
649 | Story28 | C2 | 32 MPa RC Column (27.5 cm x 27.5 cm) | Column | 32MPa | Concrete Rectangular | 275 | 275 | 756.3 | 3125 | 0.24 | 578.17 | G300E | 2362500 | 18.54 | G300E | 0 | 0
650 | Story28 | C20 | 32 MPa RC Column (27.5 cm x 27.5 cm) | Column | 32MPa | Concrete Rectangular | 275 | 275 | 756.3 | 3125 | 0.24 | 578.17 | G300E | 6692708.33 | 52.51 | G300E | 0 | 0
651 | Story28 | C23 | 32 MPa RC Column (27.5 cm x 27.5 cm) | Column | 32MPa | Concrete Rectangular | 275 | 275 | 756.3 | 3125 | 0.24 | 578.17 | G300E | 6692708.33 | 52.51 | G300E | 0 | 0
652 | Story28 | C24 | 32 MPa RC Column (27.5 cm x 27.5 cm) | Column | 32MPa | Concrete Rectangular | 275 | 275 | 756.3 | 3125 | 0.24 | 578.17 | G300E | 2362500 | 18.54 | G300E | 0 | 0
653 | Story28 | C25 | 32 MPa RC Column (27.5 cm x 27.5 cm) | Column | 32MPa | Concrete Rectangular | 275 | 275 | 756.3 | 3125 | 0.24 | 578.17 | G300E | 2362500 | 18.54 | G300E | 0 | 0
654 | Story28 | C26 | 32 MPa RC Column (27.5 cm x 27.5 cm) | Column | 32MPa | Concrete Rectangular | 275 | 275 | 756.3 | 3125 | 0.24 | 578.17 | G300E | 2362500 | 18.54 | G300E | 0 | 0
655 | Story28 | C27 | 32 MPa RC Column (27.5 cm x 27.5 cm) | Column | 32MPa | Concrete Rectangular | 275 | 275 | 756.3 | 3125 | 0.24 | 578.17 | G300E | 6691666.67 | 52.51 | G300E | 0 | 0
656 | Story28 | C28 | 32 MPa RC Column (27.5 cm x 27.5 cm) | Column | 32MPa | Concrete Rectangular | 275 | 275 | 756.3 | 3125 | 0.24 | 578.17 | G300E | 6705208.33 | 52.61 | G300E | 0 | 0
657 | Story28 | C29 | 32 MPa RC Column (27.5 cm x 27.5 cm) | Column | 32MPa | Concrete Rectangular | 275 | 275 | 756.3 | 3125 | 0.24 | 578.17 | G300E | 2362500 | 18.54 | G300E | 0 | 0
658 | Story28 | C3 | 32 MPa RC Column (27.5 cm x 27.5 cm) | Column | 32MPa | Concrete Rectangular | 275 | 275 | 756.3 | 3125 | 0.24 | 578.17 | G300E | 2362500 | 18.54 | G300E | 0 | 0
659 | Story28 | C30 | 32 MPa RC Column (27.5 cm x 27.5 cm) | Column | 32MPa | Concrete Rectangular | 275 | 275 | 756.3 | 3125 | 0.24 | 578.17 | G300E | 2362500 | 18.54 | G300E | 0 | 0
660 | Story28 | C31 | 32 MPa RC Column (27.5 cm x 27.5 cm) | Column | 32MPa | Concrete Rectangular | 275 | 275 | 756.3 | 3225 | 0.24 | 596.67 | G300E | 2904650 | 22.79 | G300E | 0 | 0
661 | Story28 | C32 | 32 MPa RC Column (27.5 cm x 27.5 cm) | Column | 32MPa | Concrete Rectangular | 275 | 275 | 756.3 | 3125 | 0.24 | 578.17 | G300E | 2362500 | 18.54 | G300E | 0 | 0
662 | Story28 | C33 | 32 MPa RC Column (27.5 cm x 27.5 cm) | Column | 32MPa | Concrete Rectangular | 275 | 275 | 756.3 | 3125 | 0.24 | 578.17 | G300E | 2362500 | 18.54 | G300E | 0 | 0
663 | Story28 | C34 | 32 MPa RC Column (27.5 cm x 27.5 cm) | Column | 32MPa | Concrete Rectangular | 275 | 275 | 756.3 | 3125 | 0.24 | 578.17 | G300E | 2362500 | 18.54 | G300E | 0 | 0
664 | Story28 | C35 | 32 MPa RC Column (27.5 cm x 27.5 cm) | Column | 32MPa | Concrete Rectangular | 275 | 275 | 756.3 | 3125 | 0.24 | 578.17 | G300E | 2362500 | 18.54 | G300E | 0 | 0
665 | Story28 | C36 | 32 MPa RC Column (27.5 cm x 27.5 cm) | Column | 32MPa | Concrete Rectangular | 275 | 275 | 756.3 | 3225 | 0.24 | 596.67 | G300E | 2904650 | 22.79 | G300E | 0 | 0
666 | Story28 | C4 | 32 MPa RC Column (27.5 cm x 27.5 cm) | Column | 32MPa | Concrete Rectangular | 275 | 275 | 756.3 | 3125 | 0.24 | 578.17 | G300E | 2362500 | 18.54 | G300E | 0 | 0
667 | Story28 | C5 | 32 MPa RC Column (27.5 cm x 27.5 cm) | Column | 32MPa | Concrete Rectangular | 275 | 275 | 756.3 | 3125 | 0.24 | 578.17 | G300E | 2362500 | 18.54 | G300E | 0 | 0
668 | Story28 | C6 | 32 MPa RC Column (27.5 cm x 27.5 cm) | Column | 32MPa | Concrete Rectangular | 275 | 275 | 756.3 | 3225 | 0.24 | 596.67 | G300E | 2905725 | 22.8 | G300E | 0 | 0
669 | Story28 | C7 | 32 MPa RC Column (27.5 cm x 27.5 cm) | Column | 32MPa | Concrete Rectangular | 275 | 275 | 756.3 | 3125 | 0.24 | 578.17 | G300E | 2362500 | 18.54 | G300E | 0 | 0
670 | Story28 | C8 | 32 MPa RC Column (27.5 cm x 27.5 cm) | Column | 32MPa | Concrete Rectangular | 275 | 275 | 756.3 | 3125 | 0.24 | 578.17 | G300E | 2362500 | 18.54 | G300E | 0 | 0
671 | Story28 | C9 | 32 MPa RC Column (27.5 cm x 27.5 cm) | Column | 32MPa | Concrete Rectangular | 275 | 275 | 756.3 | 3125 | 0.24 | 578.17 | G300E | 6693750 | 52.52 | G300E | 0 | 0
672 | Story29 | C1 | 32 MPa RC Column (27.5 cm x 27.5 cm) | Column | 32MPa | Concrete Rectangular | 275 | 275 | 756.3 | 3225 | 0.24 | 596.67 | G300E | 3039025 | 23.85 | G300E | 0 | 0
673 | Story29 | C10 | 32 MPa RC Column (27.5 cm x 27.5 cm) | Column | 32MPa | Concrete Rectangular | 275 | 275 | 756.3 | 3125 | 0.24 | 578.17 | G300E | 6928125 | 54.36 | G300E | 0 | 0
674 | Story29 | C11 | 32 MPa RC Column (27.5 cm x 27.5 cm) | Column | 32MPa | Concrete Rectangular | 275 | 275 | 756.3 | 3125 | 0.24 | 578.17 | G300E | 2362500 | 18.54 | G300E | 0 | 0
675 | Story29 | C12 | 32 MPa RC Column (27.5 cm x 27.5 cm) | Column | 32MPa | Concrete Rectangular | 275 | 275 | 756.3 | 3125 | 0.24 | 578.17 | G300E | 2362500 | 18.54 | G300E | 0 | 0
676 | Story29 | C13 | 32 MPa RC Column (27.5 cm x 27.5 cm) | Column | 32MPa | Concrete Rectangular | 275 | 275 | 756.3 | 3125 | 0.24 | 578.17 | G300E | 2362500 | 18.54 | G300E | 0 | 0
677 | Story29 | C14 | 32 MPa RC Column (27.5 cm x 27.5 cm) | Column | 32MPa | Concrete Rectangular | 275 | 275 | 756.3 | 3125 | 0.24 | 578.17 | G300E | 6932291.67 | 54.39 | G300E | 0 | 0
678 | Story29 | C17 | 32 MPa RC Column (27.5 cm x 27.5 cm) | Column | 32MPa | Concrete Rectangular | 275 | 275 | 756.3 | 3125 | 0.24 | 578.17 | G300E | 6930208.33 | 54.38 | G300E | 0 | 0
679 | Story29 | C18 | 32 MPa RC Column (27.5 cm x 27.5 cm) | Column | 32MPa | Concrete Rectangular | 275 | 275 | 756.3 | 3125 | 0.24 | 578.17 | G300E | 2362500 | 18.54 | G300E | 0 | 0
680 | Story29 | C19 | 32 MPa RC Column (27.5 cm x 27.5 cm) | Column | 32MPa | Concrete Rectangular | 275 | 275 | 756.3 | 3125 | 0.24 | 578.17 | G300E | 2362500 | 18.54 | G300E | 0 | 0
681 | Story29 | C2 | 32 MPa RC Column (27.5 cm x 27.5 cm) | Column | 32MPa | Concrete Rectangular | 275 | 275 | 756.3 | 3125 | 0.24 | 578.17 | G300E | 2362500 | 18.54 | G300E | 0 | 0
682 | Story29 | C20 | 32 MPa RC Column (27.5 cm x 27.5 cm) | Column | 32MPa | Concrete Rectangular | 275 | 275 | 756.3 | 3125 | 0.24 | 578.17 | G300E | 6926041.67 | 54.34 | G300E | 0 | 0
683 | Story29 | C23 | 32 MPa RC Column (27.5 cm x 27.5 cm) | Column | 32MPa | Concrete Rectangular | 275 | 275 | 756.3 | 3125 | 0.24 | 578.17 | G300E | 6929166.67 | 54.37 | G300E | 0 | 0
684 | Story29 | C24 | 32 MPa RC Column (27.5 cm x 27.5 cm) | Column | 32MPa | Concrete Rectangular | 275 | 275 | 756.3 | 3125 | 0.24 | 578.17 | G300E | 2362500 | 18.54 | G300E | 0 | 0
685 | Story29 | C25 | 32 MPa RC Column (27.5 cm x 27.5 cm) | Column | 32MPa | Concrete Rectangular | 275 | 275 | 756.3 | 3125 | 0.24 | 578.17 | G300E | 2362500 | 18.54 | G300E | 0 | 0
686 | Story29 | C26 | 32 MPa RC Column (27.5 cm x 27.5 cm) | Column | 32MPa | Concrete Rectangular | 275 | 275 | 756.3 | 3125 | 0.24 | 578.17 | G300E | 2362500 | 18.54 | G300E | 0 | 0
687 | Story29 | C27 | 32 MPa RC Column (27.5 cm x 27.5 cm) | Column | 32MPa | Concrete Rectangular | 275 | 275 | 756.3 | 3125 | 0.24 | 578.17 | G300E | 6927083.33 | 54.35 | G300E | 0 | 0
688 | Story29 | C28 | 32 MPa RC Column (27.5 cm x 27.5 cm) | Column | 32MPa | Concrete Rectangular | 275 | 275 | 756.3 | 3125 | 0.24 | 578.17 | G300E | 6931250 | 54.39 | G300E | 0 | 0
689 | Story29 | C29 | 32 MPa RC Column (27.5 cm x 27.5 cm) | Column | 32MPa | Concrete Rectangular | 275 | 275 | 756.3 | 3125 | 0.24 | 578.17 | G300E | 2362500 | 18.54 | G300E | 0 | 0
690 | Story29 | C3 | 32 MPa RC Column (27.5 cm x 27.5 cm) | Column | 32MPa | Concrete Rectangular | 275 | 275 | 756.3 | 3125 | 0.24 | 578.17 | G300E | 2362500 | 18.54 | G300E | 0 | 0
691 | Story29 | C30 | 32 MPa RC Column (27.5 cm x 27.5 cm) | Column | 32MPa | Concrete Rectangular | 275 | 275 | 756.3 | 3125 | 0.24 | 578.17 | G300E | 2362500 | 18.54 | G300E | 0 | 0
692 | Story29 | C31 | 32 MPa RC Column (27.5 cm x 27.5 cm) | Column | 32MPa | Concrete Rectangular | 275 | 275 | 756.3 | 3225 | 0.24 | 596.67 | G300E | 2992800 | 23.48 | G300E | 0 | 0
693 | Story29 | C32 | 32 MPa RC Column (27.5 cm x 27.5 cm) | Column | 32MPa | Concrete Rectangular | 275 | 275 | 756.3 | 3125 | 0.24 | 578.17 | G300E | 2362500 | 18.54 | G300E | 0 | 0
694 | Story29 | C33 | 32 MPa RC Column (27.5 cm x 27.5 cm) | Column | 32MPa | Concrete Rectangular | 275 | 275 | 756.3 | 3125 | 0.24 | 578.17 | G300E | 2362500 | 18.54 | G300E | 0 | 0
695 | Story29 | C34 | 32 MPa RC Column (27.5 cm x 27.5 cm) | Column | 32MPa | Concrete Rectangular | 275 | 275 | 756.3 | 3125 | 0.24 | 578.17 | G300E | 2362500 | 18.54 | G300E | 0 | 0
696 | Story29 | C35 | 32 MPa RC Column (27.5 cm x 27.5 cm) | Column | 32MPa | Concrete Rectangular | 275 | 275 | 756.3 | 3125 | 0.24 | 578.17 | G300E | 2362500 | 18.54 | G300E | 0 | 0
697 | Story29 | C36 | 32 MPa RC Column (27.5 cm x 27.5 cm) | Column | 32MPa | Concrete Rectangular | 275 | 275 | 756.3 | 3225 | 0.24 | 596.67 | G300E | 2991725 | 23.47 | G300E | 0 | 0
698 | Story29 | C4 | 32 MPa RC Column (27.5 cm x 27.5 cm) | Column | 32MPa | Concrete Rectangular | 275 | 275 | 756.3 | 3125 | 0.24 | 578.17 | G300E | 2362500 | 18.54 | G300E | 0 | 0
699 | Story29 | C5 | 32 MPa RC Column (27.5 cm x 27.5 cm) | Column | 32MPa | Concrete Rectangular | 275 | 275 | 756.3 | 3125 | 0.24 | 578.17 | G300E | 2362500 | 18.54 | G300E | 0 | 0
700 | Story29 | C6 | 32 MPa RC Column (27.5 cm x 27.5 cm) | Column | 32MPa | Concrete Rectangular | 275 | 275 | 756.3 | 3225 | 0.24 | 596.67 | G300E | 2992800 | 23.48 | G300E | 0 | 0
701 | Story29 | C7 | 32 MPa RC Column (27.5 cm x 27.5 cm) | Column | 32MPa | Concrete Rectangular | 275 | 275 | 756.3 | 3125 | 0.24 | 578.17 | G300E | 2362500 | 18.54 | G300E | 0 | 0
702 | Story29 | C8 | 32 MPa RC Column (27.5 cm x 27.5 cm) | Column | 32MPa | Concrete Rectangular | 275 | 275 | 756.3 | 3125 | 0.24 | 578.17 | G300E | 2362500 | 18.54 | G300E | 0 | 0
703 | Story29 | C9 | 32 MPa RC Column (27.5 cm x 27.5 cm) | Column | 32MPa | Concrete Rectangular | 275 | 275 | 756.3 | 3125 | 0.24 | 578.17 | G300E | 6930208.33 | 54.38 | G300E | 0 | 0
704 | Story3 | C1 | 32 MPa RC Column (47.5 cm x 47.5 cm) | Column | 32MPa | Concrete Rectangular | 475 | 475 | 2256.3 | 3250 | 0.73 | 1793.96 | G300E | 7332000 | 57.53 | G300E | 0 | 0
705 | Story3 | C10 | 32 MPa RC Column (47.5 cm x 47.5 cm) | Column | 32MPa | Concrete Rectangular | 475 | 475 | 2256.3 | 3225 | 0.73 | 1780.16 | G300E | 43003225 | 337.42 | G300E | 0 | 0
706 | Story3 | C11 | 32 MPa RC Column (47.5 cm x 47.5 cm) | Column | 32MPa | Concrete Rectangular | 475 | 475 | 2256.3 | 3225 | 0.73 | 1780.16 | G300E | 57330825 | 449.84 | G300E | 0 | 0
707 | Story3 | C12 | 32 MPa RC Column (47.5 cm x 47.5 cm) | Column | 32MPa | Concrete Rectangular | 475 | 475 | 2256.3 | 3225 | 0.73 | 1780.16 | G300E | 28453100 | 223.25 | G300E | 0 | 0
708 | Story3 | C13 | 32 MPa RC Column (47.5 cm x 47.5 cm) | Column | 32MPa | Concrete Rectangular | 475 | 475 | 2256.3 | 3225 | 0.73 | 1780.16 | G300E | 29754925 | 233.47 | G300E | 0 | 0
709 | Story3 | C14 | 32 MPa RC Column (47.5 cm x 47.5 cm) | Column | 32MPa | Concrete Rectangular | 475 | 475 | 2256.3 | 3225 | 0.73 | 1780.16 | G300E | 42775325 | 335.63 | G300E | 0 | 0
710 | Story3 | C17 | 32 MPa RC Column (47.5 cm x 47.5 cm) | Column | 32MPa | Concrete Rectangular | 475 | 475 | 2256.3 | 3225 | 0.73 | 1780.16 | G300E | 43038700 | 337.7 | G300E | 0 | 0
711 | Story3 | C18 | 32 MPa RC Column (47.5 cm x 47.5 cm) | Column | 32MPa | Concrete Rectangular | 475 | 475 | 2256.3 | 3225 | 0.73 | 1780.16 | G300E | 29838775 | 234.13 | G300E | 0 | 0
712 | Story3 | C19 | 32 MPa RC Column (47.5 cm x 47.5 cm) | Column | 32MPa | Concrete Rectangular | 475 | 475 | 2256.3 | 3225 | 0.73 | 1780.16 | G300E | 29822650 | 234 | G300E | 0 | 0
713 | Story3 | C2 | 32 MPa RC Column (47.5 cm x 47.5 cm) | Column | 32MPa | Concrete Rectangular | 475 | 475 | 2256.3 | 3225 | 0.73 | 1780.16 | G300E | 28220900 | 221.43 | G300E | 0 | 0
714 | Story3 | C20 | 32 MPa RC Column (47.5 cm x 47.5 cm) | Column | 32MPa | Concrete Rectangular | 475 | 475 | 2256.3 | 3225 | 0.73 | 1780.16 | G300E | 42998925 | 337.39 | G300E | 0 | 0
715 | Story3 | C23 | 32 MPa RC Column (47.5 cm x 47.5 cm) | Column | 32MPa | Concrete Rectangular | 475 | 475 | 2256.3 | 3225 | 0.73 | 1780.16 | G300E | 43035475 | 337.67 | G300E | 0 | 0
716 | Story3 | C24 | 32 MPa RC Column (47.5 cm x 47.5 cm) | Column | 32MPa | Concrete Rectangular | 475 | 475 | 2256.3 | 3225 | 0.73 | 1780.16 | G300E | 29838775 | 234.13 | G300E | 0 | 0
717 | Story3 | C25 | 32 MPa RC Column (47.5 cm x 47.5 cm) | Column | 32MPa | Concrete Rectangular | 475 | 475 | 2256.3 | 3225 | 0.73 | 1780.16 | G300E | 28456325 | 223.28 | G300E | 0 | 0
718 | Story3 | C26 | 32 MPa RC Column (47.5 cm x 47.5 cm) | Column | 32MPa | Concrete Rectangular | 475 | 475 | 2256.3 | 3225 | 0.73 | 1780.16 | G300E | 57329750 | 449.83 | G300E | 0 | 0
719 | Story3 | C27 | 32 MPa RC Column (47.5 cm x 47.5 cm) | Column | 32MPa | Concrete Rectangular | 475 | 475 | 2256.3 | 3225 | 0.73 | 1780.16 | G300E | 43038700 | 337.7 | G300E | 0 | 0
720 | Story3 | C28 | 32 MPa RC Column (47.5 cm x 47.5 cm) | Column | 32MPa | Concrete Rectangular | 475 | 475 | 2256.3 | 3225 | 0.73 | 1780.16 | G300E | 43035475 | 337.67 | G300E | 0 | 0
721 | Story3 | C29 | 32 MPa RC Column (47.5 cm x 47.5 cm) | Column | 32MPa | Concrete Rectangular | 475 | 475 | 2256.3 | 3225 | 0.73 | 1780.16 | G300E | 57330825 | 449.84 | G300E | 0 | 0
722 | Story3 | C3 | 32 MPa RC Column (47.5 cm x 47.5 cm) | Column | 32MPa | Concrete Rectangular | 475 | 475 | 2256.3 | 3225 | 0.73 | 1780.16 | G300E | 29749550 | 233.43 | G300E | 0 | 0
723 | Story3 | C30 | 32 MPa RC Column (47.5 cm x 47.5 cm) | Column | 32MPa | Concrete Rectangular | 475 | 475 | 2256.3 | 3225 | 0.73 | 1780.16 | G300E | 28450950 | 223.24 | G300E | 0 | 0
724 | Story3 | C31 | 32 MPa RC Column (47.5 cm x 47.5 cm) | Column | 32MPa | Concrete Rectangular | 475 | 475 | 2256.3 | 3250 | 0.73 | 1793.96 | G300E | 7332000 | 57.53 | G300E | 0 | 0
725 | Story3 | C32 | 32 MPa RC Column (47.5 cm x 47.5 cm) | Column | 32MPa | Concrete Rectangular | 475 | 475 | 2256.3 | 3225 | 0.73 | 1780.16 | G300E | 28453100 | 223.25 | G300E | 0 | 0
726 | Story3 | C33 | 32 MPa RC Column (47.5 cm x 47.5 cm) | Column | 32MPa | Concrete Rectangular | 475 | 475 | 2256.3 | 3225 | 0.73 | 1780.16 | G300E | 29838775 | 234.13 | G300E | 0 | 0
727 | Story3 | C34 | 32 MPa RC Column (47.5 cm x 47.5 cm) | Column | 32MPa | Concrete Rectangular | 475 | 475 | 2256.3 | 3225 | 0.73 | 1780.16 | G300E | 29838775 | 234.13 | G300E | 0 | 0
728 | Story3 | C35 | 32 MPa RC Column (47.5 cm x 47.5 cm) | Column | 32MPa | Concrete Rectangular | 475 | 475 | 2256.3 | 3225 | 0.73 | 1780.16 | G300E | 28449875 | 223.23 | G300E | 0 | 0
729 | Story3 | C36 | 32 MPa RC Column (47.5 cm x 47.5 cm) | Column | 32MPa | Concrete Rectangular | 475 | 475 | 2256.3 | 3250 | 0.73 | 1793.96 | G300E | 7332000 | 57.53 | G300E | 0 | 0
730 | Story3 | C4 | 32 MPa RC Column (47.5 cm x 47.5 cm) | Column | 32MPa | Concrete Rectangular | 475 | 475 | 2256.3 | 3225 | 0.73 | 1780.16 | G300E | 29824800 | 234.02 | G300E | 0 | 0
731 | Story3 | C5 | 32 MPa RC Column (47.5 cm x 47.5 cm) | Column | 32MPa | Concrete Rectangular | 475 | 475 | 2256.3 | 3225 | 0.73 | 1780.16 | G300E | 28456325 | 223.28 | G300E | 0 | 0
732 | Story3 | C6 | 32 MPa RC Column (47.5 cm x 47.5 cm) | Column | 32MPa | Concrete Rectangular | 475 | 475 | 2256.3 | 3250 | 0.73 | 1793.96 | G300E | 7332000 | 57.53 | G300E | 0 | 0
733 | Story3 | C7 | 32 MPa RC Column (47.5 cm x 47.5 cm) | Column | 32MPa | Concrete Rectangular | 475 | 475 | 2256.3 | 3225 | 0.73 | 1780.16 | G300E | 28241325 | 221.59 | G300E | 0 | 0
734 | Story3 | C8 | 32 MPa RC Column (47.5 cm x 47.5 cm) | Column | 32MPa | Concrete Rectangular | 475 | 475 | 2256.3 | 3225 | 0.73 | 1780.16 | G300E | 57729650 | 452.97 | G300E | 0 | 0
735 | Story3 | C9 | 32 MPa RC Column (47.5 cm x 47.5 cm) | Column | 32MPa | Concrete Rectangular | 475 | 475 | 2256.3 | 3225 | 0.73 | 1780.16 | G300E | 42772100 | 335.61 | G300E | 0 | 0
736 | Story30 | C1 | 32 MPa RC Column (27.5 cm x 27.5 cm) | Column | 32MPa | Concrete Rectangular | 275 | 275 | 756.3 | 3225 | 0.24 | 596.67 | G300E | 3008925 | 23.61 | G300E | 0 | 0
737 | Story30 | C10 | 32 MPa RC Column (27.5 cm x 27.5 cm) | Column | 32MPa | Concrete Rectangular | 275 | 275 | 756.3 | 3125 | 0.24 | 578.17 | G300E | 6773958.33 | 53.15 | G300E | 0 | 0
738 | Story30 | C11 | 32 MPa RC Column (27.5 cm x 27.5 cm) | Column | 32MPa | Concrete Rectangular | 275 | 275 | 756.3 | 3125 | 0.24 | 578.17 | G300E | 2362500 | 18.54 | G300E | 0 | 0
739 | Story30 | C12 | 32 MPa RC Column (27.5 cm x 27.5 cm) | Column | 32MPa | Concrete Rectangular | 275 | 275 | 756.3 | 3125 | 0.24 | 578.17 | G300E | 2443750 | 19.17 | G300E | 0 | 0
740 | Story30 | C13 | 32 MPa RC Column (27.5 cm x 27.5 cm) | Column | 32MPa | Concrete Rectangular | 275 | 275 | 756.3 | 3125 | 0.24 | 578.17 | G300E | 2362500 | 18.54 | G300E | 0 | 0
741 | Story30 | C14 | 32 MPa RC Column (27.5 cm x 27.5 cm) | Column | 32MPa | Concrete Rectangular | 275 | 275 | 756.3 | 3125 | 0.24 | 578.17 | G300E | 6777083.33 | 53.18 | G300E | 0 | 0
742 | Story30 | C17 | 32 MPa RC Column (27.5 cm x 27.5 cm) | Column | 32MPa | Concrete Rectangular | 275 | 275 | 756.3 | 3125 | 0.24 | 578.17 | G300E | 6776041.67 | 53.17 | G300E | 0 | 0
743 | Story30 | C18 | 32 MPa RC Column (27.5 cm x 27.5 cm) | Column | 32MPa | Concrete Rectangular | 275 | 275 | 756.3 | 3125 | 0.24 | 578.17 | G300E | 2362500 | 18.54 | G300E | 0 | 0
744 | Story30 | C19 | 32 MPa RC Column (27.5 cm x 27.5 cm) | Column | 32MPa | Concrete Rectangular | 275 | 275 | 756.3 | 3125 | 0.24 | 578.17 | G300E | 2362500 | 18.54 | G300E | 0 | 0
745 | Story30 | C2 | 32 MPa RC Column (27.5 cm x 27.5 cm) | Column | 32MPa | Concrete Rectangular | 275 | 275 | 756.3 | 3125 | 0.24 | 578.17 | G300E | 2459375 | 19.3 | G300E | 0 | 0
746 | Story30 | C20 | 32 MPa RC Column (27.5 cm x 27.5 cm) | Column | 32MPa | Concrete Rectangular | 275 | 275 | 756.3 | 3125 | 0.24 | 578.17 | G300E | 6771875 | 53.13 | G300E | 0 | 0
747 | Story30 | C23 | 32 MPa RC Column (27.5 cm x 27.5 cm) | Column | 32MPa | Concrete Rectangular | 275 | 275 | 756.3 | 3125 | 0.24 | 578.17 | G300E | 6772916.67 | 53.14 | G300E | 0 | 0
748 | Story30 | C24 | 32 MPa RC Column (27.5 cm x 27.5 cm) | Column | 32MPa | Concrete Rectangular | 275 | 275 | 756.3 | 3125 | 0.24 | 578.17 | G300E | 2362500 | 18.54 | G300E | 0 | 0
749 | Story30 | C25 | 32 MPa RC Column (27.5 cm x 27.5 cm) | Column | 32MPa | Concrete Rectangular | 275 | 275 | 756.3 | 3125 | 0.24 | 578.17 | G300E | 2439583.33 | 19.14 | G300E | 0 | 0
750 | Story30 | C26 | 32 MPa RC Column (27.5 cm x 27.5 cm) | Column | 32MPa | Concrete Rectangular | 275 | 275 | 756.3 | 3125 | 0.24 | 578.17 | G300E | 2362500 | 18.54 | G300E | 0 | 0
751 | Story30 | C27 | 32 MPa RC Column (27.5 cm x 27.5 cm) | Column | 32MPa | Concrete Rectangular | 275 | 275 | 756.3 | 3125 | 0.24 | 578.17 | G300E | 6772916.67 | 53.14 | G300E | 0 | 0
752 | Story30 | C28 | 32 MPa RC Column (27.5 cm x 27.5 cm) | Column | 32MPa | Concrete Rectangular | 275 | 275 | 756.3 | 3125 | 0.24 | 578.17 | G300E | 6777083.33 | 53.18 | G300E | 0 | 0
753 | Story30 | C29 | 32 MPa RC Column (27.5 cm x 27.5 cm) | Column | 32MPa | Concrete Rectangular | 275 | 275 | 756.3 | 3125 | 0.24 | 578.17 | G300E | 2362500 | 18.54 | G300E | 0 | 0
754 | Story30 | C3 | 32 MPa RC Column (27.5 cm x 27.5 cm) | Column | 32MPa | Concrete Rectangular | 275 | 275 | 756.3 | 3125 | 0.24 | 578.17 | G300E | 2362500 | 18.54 | G300E | 0 | 0
755 | Story30 | C30 | 32 MPa RC Column (27.5 cm x 27.5 cm) | Column | 32MPa | Concrete Rectangular | 275 | 275 | 756.3 | 3125 | 0.24 | 578.17 | G300E | 2438541.67 | 19.13 | G300E | 0 | 0
756 | Story30 | C31 | 32 MPa RC Column (27.5 cm x 27.5 cm) | Column | 32MPa | Concrete Rectangular | 275 | 275 | 756.3 | 3225 | 0.24 | 596.67 | G300E | 2971300 | 23.31 | G300E | 0 | 0
757 | Story30 | C32 | 32 MPa RC Column (27.5 cm x 27.5 cm) | Column | 32MPa | Concrete Rectangular | 275 | 275 | 756.3 | 3125 | 0.24 | 578.17 | G300E | 2438541.67 | 19.13 | G300E | 0 | 0
758 | Story30 | C33 | 32 MPa RC Column (27.5 cm x 27.5 cm) | Column | 32MPa | Concrete Rectangular | 275 | 275 | 756.3 | 3125 | 0.24 | 578.17 | G300E | 2362500 | 18.54 | G300E | 0 | 0
759 | Story30 | C34 | 32 MPa RC Column (27.5 cm x 27.5 cm) | Column | 32MPa | Concrete Rectangular | 275 | 275 | 756.3 | 3125 | 0.24 | 578.17 | G300E | 2362500 | 18.54 | G300E | 0 | 0
760 | Story30 | C35 | 32 MPa RC Column (27.5 cm x 27.5 cm) | Column | 32MPa | Concrete Rectangular | 275 | 275 | 756.3 | 3125 | 0.24 | 578.17 | G300E | 2443750 | 19.17 | G300E | 0 | 0
761 | Story30 | C36 | 32 MPa RC Column (27.5 cm x 27.5 cm) | Column | 32MPa | Concrete Rectangular | 275 | 275 | 756.3 | 3225 | 0.24 | 596.67 | G300E | 2970225 | 23.31 | G300E | 0 | 0
762 | Story30 | C4 | 32 MPa RC Column (27.5 cm x 27.5 cm) | Column | 32MPa | Concrete Rectangular | 275 | 275 | 756.3 | 3125 | 0.24 | 578.17 | G300E | 2362500 | 18.54 | G300E | 0 | 0
763 | Story30 | C5 | 32 MPa RC Column (27.5 cm x 27.5 cm) | Column | 32MPa | Concrete Rectangular | 275 | 275 | 756.3 | 3125 | 0.24 | 578.17 | G300E | 2444791.67 | 19.18 | G300E | 0 | 0
764 | Story30 | C6 | 32 MPa RC Column (27.5 cm x 27.5 cm) | Column | 32MPa | Concrete Rectangular | 275 | 275 | 756.3 | 3225 | 0.24 | 596.67 | G300E | 2971300 | 23.31 | G300E | 0 | 0
765 | Story30 | C7 | 32 MPa RC Column (27.5 cm x 27.5 cm) | Column | 32MPa | Concrete Rectangular | 275 | 275 | 756.3 | 3125 | 0.24 | 578.17 | G300E | 2458333.33 | 19.29 | G300E | 0 | 0
766 | Story30 | C8 | 32 MPa RC Column (27.5 cm x 27.5 cm) | Column | 32MPa | Concrete Rectangular | 275 | 275 | 756.3 | 3125 | 0.24 | 578.17 | G300E | 2362500 | 18.54 | G300E | 0 | 0
767 | Story30 | C9 | 32 MPa RC Column (27.5 cm x 27.5 cm) | Column | 32MPa | Concrete Rectangular | 275 | 275 | 756.3 | 3125 | 0.24 | 578.17 | G300E | 6773958.33 | 53.15 | G300E | 0 | 0
768 | Story31 | C1 | 32 MPa RC Column (27.5 cm x 27.5 cm) | Column | 32MPa | Concrete Rectangular | 275 | 275 | 756.3 | 3250 | 0.25 | 601.3 | G300E | 7479333.33 | 58.69 | G300E | 0 | 0
769 | Story31 | C10 | 32 MPa RC Column (27.5 cm x 27.5 cm) | Column | 32MPa | Concrete Rectangular | 275 | 275 | 756.3 | 3150 | 0.24 | 582.8 | G300E | 12138000 | 95.24 | G300E | 92400 | 0.73
770 | Story31 | C11 | 32 MPa RC Column (27.5 cm x 27.5 cm) | Column | 32MPa | Concrete Rectangular | 275 | 275 | 756.3 | 3150 | 0.24 | 582.8 | G300E | 3893400 | 30.55 | G300E | 0 | 0
771 | Story31 | C12 | 32 MPa RC Column (27.5 cm x 27.5 cm) | Column | 32MPa | Concrete Rectangular | 275 | 275 | 756.3 | 3150 | 0.24 | 582.8 | G300E | 5705700 | 44.77 | G300E | 0 | 0
772 | Story31 | C13 | 32 MPa RC Column (27.5 cm x 27.5 cm) | Column | 32MPa | Concrete Rectangular | 275 | 275 | 756.3 | 3150 | 0.24 | 582.8 | G300E | 4554900 | 35.74 | G300E | 0 | 0
773 | Story31 | C14 | 32 MPa RC Column (27.5 cm x 27.5 cm) | Column | 32MPa | Concrete Rectangular | 275 | 275 | 756.3 | 3150 | 0.24 | 582.8 | G300E | 12133800 | 95.21 | G300E | 92400 | 0.73
774 | Story31 | C17 | 32 MPa RC Column (27.5 cm x 27.5 cm) | Column | 32MPa | Concrete Rectangular | 275 | 275 | 756.3 | 3150 | 0.24 | 582.8 | G300E | 12141150 | 95.26 | G300E | 92400 | 0.73
775 | Story31 | C18 | 32 MPa RC Column (27.5 cm x 27.5 cm) | Column | 32MPa | Concrete Rectangular | 275 | 275 | 756.3 | 3150 | 0.24 | 582.8 | G300E | 4559100 | 35.77 | G300E | 0 | 0
776 | Story31 | C19 | 32 MPa RC Column (27.5 cm x 27.5 cm) | Column | 32MPa | Concrete Rectangular | 275 | 275 | 756.3 | 3150 | 0.24 | 582.8 | G300E | 4550700 | 35.71 | G300E | 0 | 0
777 | Story31 | C2 | 32 MPa RC Column (27.5 cm x 27.5 cm) | Column | 32MPa | Concrete Rectangular | 275 | 275 | 756.3 | 3150 | 0.24 | 582.8 | G300E | 5748750 | 45.11 | G300E | 0 | 0
778 | Story31 | C20 | 32 MPa RC Column (27.5 cm x 27.5 cm) | Column | 32MPa | Concrete Rectangular | 275 | 275 | 756.3 | 3150 | 0.24 | 582.8 | G300E | 12132750 | 95.2 | G300E | 92400 | 0.73
779 | Story31 | C23 | 32 MPa RC Column (27.5 cm x 27.5 cm) | Column | 32MPa | Concrete Rectangular | 275 | 275 | 756.3 | 3150 | 0.24 | 582.8 | G300E | 12136950 | 95.23 | G300E | 92400 | 0.73
780 | Story31 | C24 | 32 MPa RC Column (27.5 cm x 27.5 cm) | Column | 32MPa | Concrete Rectangular | 275 | 275 | 756.3 | 3150 | 0.24 | 582.8 | G300E | 4551750 | 35.71 | G300E | 0 | 0
781 | Story31 | C25 | 32 MPa RC Column (27.5 cm x 27.5 cm) | Column | 32MPa | Concrete Rectangular | 275 | 275 | 756.3 | 3150 | 0.24 | 582.8 | G300E | 5705700 | 44.77 | G300E | 0 | 0
782 | Story31 | C26 | 32 MPa RC Column (27.5 cm x 27.5 cm) | Column | 32MPa | Concrete Rectangular | 275 | 275 | 756.3 | 3150 | 0.24 | 582.8 | G300E | 3888150 | 30.51 | G300E | 0 | 0
783 | Story31 | C27 | 32 MPa RC Column (27.5 cm x 27.5 cm) | Column | 32MPa | Concrete Rectangular | 275 | 275 | 756.3 | 3150 | 0.24 | 582.8 | G300E | 12135900 | 95.22 | G300E | 92400 | 0.73
784 | Story31 | C28 | 32 MPa RC Column (27.5 cm x 27.5 cm) | Column | 32MPa | Concrete Rectangular | 275 | 275 | 756.3 | 3150 | 0.24 | 582.8 | G300E | 12143250 | 95.28 | G300E | 92400 | 0.73
785 | Story31 | C29 | 32 MPa RC Column (27.5 cm x 27.5 cm) | Column | 32MPa | Concrete Rectangular | 275 | 275 | 756.3 | 3150 | 0.24 | 582.8 | G300E | 3893400 | 30.55 | G300E | 0 | 0
786 | Story31 | C3 | 32 MPa RC Column (27.5 cm x 27.5 cm) | Column | 32MPa | Concrete Rectangular | 275 | 275 | 756.3 | 3150 | 0.24 | 582.8 | G300E | 4548600 | 35.69 | G300E | 0 | 0
787 | Story31 | C30 | 32 MPa RC Column (27.5 cm x 27.5 cm) | Column | 32MPa | Concrete Rectangular | 275 | 275 | 756.3 | 3150 | 0.24 | 582.8 | G300E | 5703600 | 44.75 | G300E | 0 | 0
788 | Story31 | C31 | 32 MPa RC Column (27.5 cm x 27.5 cm) | Column | 32MPa | Concrete Rectangular | 275 | 275 | 756.3 | 3250 | 0.25 | 601.3 | G300E | 7459833.33 | 58.53 | G300E | 0 | 0
789 | Story31 | C32 | 32 MPa RC Column (27.5 cm x 27.5 cm) | Column | 32MPa | Concrete Rectangular | 275 | 275 | 756.3 | 3150 | 0.24 | 582.8 | G300E | 5704650 | 44.76 | G300E | 0 | 0
790 | Story31 | C33 | 32 MPa RC Column (27.5 cm x 27.5 cm) | Column | 32MPa | Concrete Rectangular | 275 | 275 | 756.3 | 3150 | 0.24 | 582.8 | G300E | 4551750 | 35.71 | G300E | 0 | 0
791 | Story31 | C34 | 32 MPa RC Column (27.5 cm x 27.5 cm) | Column | 32MPa | Concrete Rectangular | 275 | 275 | 756.3 | 3150 | 0.24 | 582.8 | G300E | 4559100 | 35.77 | G300E | 0 | 0
792 | Story31 | C35 | 32 MPa RC Column (27.5 cm x 27.5 cm) | Column | 32MPa | Concrete Rectangular | 275 | 275 | 756.3 | 3150 | 0.24 | 582.8 | G300E | 5703600 | 44.75 | G300E | 0 | 0
793 | Story31 | C36 | 32 MPa RC Column (27.5 cm x 27.5 cm) | Column | 32MPa | Concrete Rectangular | 275 | 275 | 756.3 | 3250 | 0.25 | 601.3 | G300E | 7458750 | 58.52 | G300E | 0 | 0
794 | Story31 | C4 | 32 MPa RC Column (27.5 cm x 27.5 cm) | Column | 32MPa | Concrete Rectangular | 275 | 275 | 756.3 | 3150 | 0.24 | 582.8 | G300E | 4557000 | 35.76 | G300E | 0 | 0
795 | Story31 | C5 | 32 MPa RC Column (27.5 cm x 27.5 cm) | Column | 32MPa | Concrete Rectangular | 275 | 275 | 756.3 | 3150 | 0.24 | 582.8 | G300E | 5705700 | 44.77 | G300E | 0 | 0
796 | Story31 | C6 | 32 MPa RC Column (27.5 cm x 27.5 cm) | Column | 32MPa | Concrete Rectangular | 275 | 275 | 756.3 | 3250 | 0.25 | 601.3 | G300E | 7460916.67 | 58.54 | G300E | 0 | 0
797 | Story31 | C7 | 32 MPa RC Column (27.5 cm x 27.5 cm) | Column | 32MPa | Concrete Rectangular | 275 | 275 | 756.3 | 3150 | 0.24 | 582.8 | G300E | 5740350 | 45.04 | G300E | 0 | 0
798 | Story31 | C8 | 32 MPa RC Column (27.5 cm x 27.5 cm) | Column | 32MPa | Concrete Rectangular | 275 | 275 | 756.3 | 3150 | 0.24 | 582.8 | G300E | 3908100 | 30.66 | G300E | 0 | 0
799 | Story31 | C9 | 32 MPa RC Column (27.5 cm x 27.5 cm) | Column | 32MPa | Concrete Rectangular | 275 | 275 | 756.3 | 3150 | 0.24 | 582.8 | G300E | 12127500 | 95.16 | G300E | 92400 | 0.73
800 | Story4 | C1 | 32 MPa RC Column (47.5 cm x 47.5 cm) | Column | 32MPa | Concrete Rectangular | 475 | 475 | 2256.3 | 3250 | 0.73 | 1793.96 | G300E | 7332000 | 57.53 | G300E | 0 | 0
801 | Story4 | C10 | 32 MPa RC Column (47.5 cm x 47.5 cm) | Column | 32MPa | Concrete Rectangular | 475 | 475 | 2256.3 | 3225 | 0.73 | 1780.16 | G300E | 37822800 | 296.77 | G300E | 0 | 0
802 | Story4 | C11 | 32 MPa RC Column (47.5 cm x 47.5 cm) | Column | 32MPa | Concrete Rectangular | 475 | 475 | 2256.3 | 3225 | 0.73 | 1780.16 | G300E | 52032150 | 408.26 | G300E | 0 | 0
803 | Story4 | C12 | 32 MPa RC Column (47.5 cm x 47.5 cm) | Column | 32MPa | Concrete Rectangular | 475 | 475 | 2256.3 | 3225 | 0.73 | 1780.16 | G300E | 24781975 | 194.45 | G300E | 0 | 0
804 | Story4 | C13 | 32 MPa RC Column (47.5 cm x 47.5 cm) | Column | 32MPa | Concrete Rectangular | 475 | 475 | 2256.3 | 3225 | 0.73 | 1780.16 | G300E | 26208500 | 205.64 | G300E | 0 | 0
805 | Story4 | C14 | 32 MPa RC Column (47.5 cm x 47.5 cm) | Column | 32MPa | Concrete Rectangular | 475 | 475 | 2256.3 | 3225 | 0.73 | 1780.16 | G300E | 37592750 | 294.97 | G300E | 0 | 0
806 | Story4 | C17 | 32 MPa RC Column (47.5 cm x 47.5 cm) | Column | 32MPa | Concrete Rectangular | 475 | 475 | 2256.3 | 3225 | 0.73 | 1780.16 | G300E | 37859350 | 297.06 | G300E | 0 | 0
807 | Story4 | C18 | 32 MPa RC Column (47.5 cm x 47.5 cm) | Column | 32MPa | Concrete Rectangular | 475 | 475 | 2256.3 | 3225 | 0.73 | 1780.16 | G300E | 26296650 | 206.33 | G300E | 0 | 0
808 | Story4 | C19 | 32 MPa RC Column (47.5 cm x 47.5 cm) | Column | 32MPa | Concrete Rectangular | 475 | 475 | 2256.3 | 3225 | 0.73 | 1780.16 | G300E | 26478325 | 207.76 | G300E | 0 | 0
809 | Story4 | C2 | 32 MPa RC Column (47.5 cm x 47.5 cm) | Column | 32MPa | Concrete Rectangular | 475 | 475 | 2256.3 | 3225 | 0.73 | 1780.16 | G300E | 24555150 | 192.67 | G300E | 0 | 0
810 | Story4 | C20 | 32 MPa RC Column (47.5 cm x 47.5 cm) | Column | 32MPa | Concrete Rectangular | 475 | 475 | 2256.3 | 3225 | 0.73 | 1780.16 | G300E | 37816350 | 296.72 | G300E | 0 | 0
811 | Story4 | C23 | 32 MPa RC Column (47.5 cm x 47.5 cm) | Column | 32MPa | Concrete Rectangular | 475 | 475 | 2256.3 | 3225 | 0.73 | 1780.16 | G300E | 37856125 | 297.03 | G300E | 0 | 0
812 | Story4 | C24 | 32 MPa RC Column (47.5 cm x 47.5 cm) | Column | 32MPa | Concrete Rectangular | 475 | 475 | 2256.3 | 3225 | 0.73 | 1780.16 | G300E | 26296650 | 206.33 | G300E | 0 | 0
813 | Story4 | C25 | 32 MPa RC Column (47.5 cm x 47.5 cm) | Column | 32MPa | Concrete Rectangular | 475 | 475 | 2256.3 | 3225 | 0.73 | 1780.16 | G300E | 24785200 | 194.47 | G300E | 0 | 0
814 | Story4 | C26 | 32 MPa RC Column (47.5 cm x 47.5 cm) | Column | 32MPa | Concrete Rectangular | 475 | 475 | 2256.3 | 3225 | 0.73 | 1780.16 | G300E | 52032150 | 408.26 | G300E | 0 | 0
815 | Story4 | C27 | 32 MPa RC Column (47.5 cm x 47.5 cm) | Column | 32MPa | Concrete Rectangular | 475 | 475 | 2256.3 | 3225 | 0.73 | 1780.16 | G300E | 37858275 | 297.05 | G300E | 0 | 0
816 | Story4 | C28 | 32 MPa RC Column (47.5 cm x 47.5 cm) | Column | 32MPa | Concrete Rectangular | 475 | 475 | 2256.3 | 3225 | 0.73 | 1780.16 | G300E | 37856125 | 297.03 | G300E | 0 | 0
817 | Story4 | C29 | 32 MPa RC Column (47.5 cm x 47.5 cm) | Column | 32MPa | Concrete Rectangular | 475 | 475 | 2256.3 | 3225 | 0.73 | 1780.16 | G300E | 52032150 | 408.26 | G300E | 0 | 0
818 | Story4 | C3 | 32 MPa RC Column (47.5 cm x 47.5 cm) | Column | 32MPa | Concrete Rectangular | 475 | 475 | 2256.3 | 3225 | 0.73 | 1780.16 | G300E | 26202050 | 205.59 | G300E | 0 | 0
819 | Story4 | C30 | 32 MPa RC Column (47.5 cm x 47.5 cm) | Column | 32MPa | Concrete Rectangular | 475 | 475 | 2256.3 | 3225 | 0.73 | 1780.16 | G300E | 24780900 | 194.44 | G300E | 0 | 0
820 | Story4 | C31 | 32 MPa RC Column (47.5 cm x 47.5 cm) | Column | 32MPa | Concrete Rectangular | 475 | 475 | 2256.3 | 3250 | 0.73 | 1793.96 | G300E | 7332000 | 57.53 | G300E | 0 | 0
821 | Story4 | C32 | 32 MPa RC Column (47.5 cm x 47.5 cm) | Column | 32MPa | Concrete Rectangular | 475 | 475 | 2256.3 | 3225 | 0.73 | 1780.16 | G300E | 24781975 | 194.45 | G300E | 0 | 0
822 | Story4 | C33 | 32 MPa RC Column (47.5 cm x 47.5 cm) | Column | 32MPa | Concrete Rectangular | 475 | 475 | 2256.3 | 3225 | 0.73 | 1780.16 | G300E | 26296650 | 206.33 | G300E | 0 | 0
823 | Story4 | C34 | 32 MPa RC Column (47.5 cm x 47.5 cm) | Column | 32MPa | Concrete Rectangular | 475 | 475 | 2256.3 | 3225 | 0.73 | 1780.16 | G300E | 26295575 | 206.32 | G300E | 0 | 0
824 | Story4 | C35 | 32 MPa RC Column (47.5 cm x 47.5 cm) | Column | 32MPa | Concrete Rectangular | 475 | 475 | 2256.3 | 3225 | 0.73 | 1780.16 | G300E | 24779825 | 194.43 | G300E | 0 | 0
825 | Story4 | C36 | 32 MPa RC Column (47.5 cm x 47.5 cm) | Column | 32MPa | Concrete Rectangular | 475 | 475 | 2256.3 | 3250 | 0.73 | 1793.96 | G300E | 7332000 | 57.53 | G300E | 0 | 0
826 | Story4 | C4 | 32 MPa RC Column (47.5 cm x 47.5 cm) | Column | 32MPa | Concrete Rectangular | 475 | 475 | 2256.3 | 3225 | 0.73 | 1780.16 | G300E | 26557875 | 208.38 | G300E | 0 | 0
827 | Story4 | C5 | 32 MPa RC Column (47.5 cm x 47.5 cm) | Column | 32MPa | Concrete Rectangular | 475 | 475 | 2256.3 | 3225 | 0.73 | 1780.16 | G300E | 24785200 | 194.47 | G300E | 0 | 0
828 | Story4 | C6 | 32 MPa RC Column (47.5 cm x 47.5 cm) | Column | 32MPa | Concrete Rectangular | 475 | 475 | 2256.3 | 3250 | 0.73 | 1793.96 | G300E | 7332000 | 57.53 | G300E | 0 | 0
829 | Story4 | C7 | 32 MPa RC Column (47.5 cm x 47.5 cm) | Column | 32MPa | Concrete Rectangular | 475 | 475 | 2256.3 | 3225 | 0.73 | 1780.16 | G300E | 24575575 | 192.83 | G300E | 0 | 0
830 | Story4 | C8 | 32 MPa RC Column (47.5 cm x 47.5 cm) | Column | 32MPa | Concrete Rectangular | 475 | 475 | 2256.3 | 3225 | 0.73 | 1780.16 | G300E | 52378300 | 410.98 | G300E | 0 | 0
831 | Story4 | C9 | 32 MPa RC Column (47.5 cm x 47.5 cm) | Column | 32MPa | Concrete Rectangular | 475 | 475 | 2256.3 | 3225 | 0.73 | 1780.16 | G300E | 37587375 | 294.92 | G300E | 0 | 0
832 | Story5 | C1 | 32 MPa RC Column (47.5 cm x 47.5 cm) | Column | 32MPa | Concrete Rectangular | 475 | 475 | 2256.3 | 3250 | 0.73 | 1793.96 | G300E | 7332000 | 57.53 | G300E | 0 | 0
833 | Story5 | C10 | 32 MPa RC Column (47.5 cm x 47.5 cm) | Column | 32MPa | Concrete Rectangular | 475 | 475 | 2256.3 | 3200 | 0.72 | 1766.36 | G300E | 31964800 | 250.81 | G300E | 0 | 0
834 | Story5 | C11 | 32 MPa RC Column (47.5 cm x 47.5 cm) | Column | 32MPa | Concrete Rectangular | 475 | 475 | 2256.3 | 3200 | 0.72 | 1766.36 | G300E | 45982933.33 | 360.8 | G300E | 0 | 0
835 | Story5 | C12 | 32 MPa RC Column (47.5 cm x 47.5 cm) | Column | 32MPa | Concrete Rectangular | 475 | 475 | 2256.3 | 3200 | 0.72 | 1766.36 | G300E | 20821333.33 | 163.37 | G300E | 0 | 0
836 | Story5 | C13 | 32 MPa RC Column (47.5 cm x 47.5 cm) | Column | 32MPa | Concrete Rectangular | 475 | 475 | 2256.3 | 3200 | 0.72 | 1766.36 | G300E | 22204800 | 174.23 | G300E | 0 | 0
837 | Story5 | C14 | 32 MPa RC Column (47.5 cm x 47.5 cm) | Column | 32MPa | Concrete Rectangular | 475 | 475 | 2256.3 | 3200 | 0.72 | 1766.36 | G300E | 31758933.33 | 249.19 | G300E | 0 | 0
838 | Story5 | C17 | 32 MPa RC Column (47.5 cm x 47.5 cm) | Column | 32MPa | Concrete Rectangular | 475 | 475 | 2256.3 | 3200 | 0.72 | 1766.36 | G300E | 32002133.33 | 251.1 | G300E | 0 | 0
839 | Story5 | C18 | 32 MPa RC Column (47.5 cm x 47.5 cm) | Column | 32MPa | Concrete Rectangular | 475 | 475 | 2256.3 | 3200 | 0.72 | 1766.36 | G300E | 22297600 | 174.96 | G300E | 0 | 0
840 | Story5 | C19 | 32 MPa RC Column (47.5 cm x 47.5 cm) | Column | 32MPa | Concrete Rectangular | 475 | 475 | 2256.3 | 3200 | 0.72 | 1766.36 | G300E | 22279466.67 | 174.81 | G300E | 0 | 0
841 | Story5 | C2 | 32 MPa RC Column (47.5 cm x 47.5 cm) | Column | 32MPa | Concrete Rectangular | 475 | 475 | 2256.3 | 3200 | 0.72 | 1766.36 | G300E | 20640000 | 161.95 | G300E | 0 | 0
842 | Story5 | C20 | 32 MPa RC Column (47.5 cm x 47.5 cm) | Column | 32MPa | Concrete Rectangular | 475 | 475 | 2256.3 | 3200 | 0.72 | 1766.36 | G300E | 31958400 | 250.76 | G300E | 0 | 0
843 | Story5 | C23 | 32 MPa RC Column (47.5 cm x 47.5 cm) | Column | 32MPa | Concrete Rectangular | 475 | 475 | 2256.3 | 3200 | 0.72 | 1766.36 | G300E | 32000000 | 251.08 | G300E | 0 | 0
844 | Story5 | C24 | 32 MPa RC Column (47.5 cm x 47.5 cm) | Column | 32MPa | Concrete Rectangular | 475 | 475 | 2256.3 | 3200 | 0.72 | 1766.36 | G300E | 22297600 | 174.96 | G300E | 0 | 0
845 | Story5 | C25 | 32 MPa RC Column (47.5 cm x 47.5 cm) | Column | 32MPa | Concrete Rectangular | 475 | 475 | 2256.3 | 3200 | 0.72 | 1766.36 | G300E | 20824533.33 | 163.4 | G300E | 0 | 0
846 | Story5 | C26 | 32 MPa RC Column (47.5 cm x 47.5 cm) | Column | 32MPa | Concrete Rectangular | 475 | 475 | 2256.3 | 3200 | 0.72 | 1766.36 | G300E | 45982933.33 | 360.8 | G300E | 0 | 0
847 | Story5 | C27 | 32 MPa RC Column (47.5 cm x 47.5 cm) | Column | 32MPa | Concrete Rectangular | 475 | 475 | 2256.3 | 3200 | 0.72 | 1766.36 | G300E | 32001066.67 | 251.09 | G300E | 0 | 0
848 | Story5 | C28 | 32 MPa RC Column (47.5 cm x 47.5 cm) | Column | 32MPa | Concrete Rectangular | 475 | 475 | 2256.3 | 3200 | 0.72 | 1766.36 | G300E | 31997866.67 | 251.07 | G300E | 0 | 0
849 | Story5 | C29 | 32 MPa RC Column (47.5 cm x 47.5 cm) | Column | 32MPa | Concrete Rectangular | 475 | 475 | 2256.3 | 3200 | 0.72 | 1766.36 | G300E | 45984000 | 360.81 | G300E | 0 | 0
850 | Story5 | C3 | 32 MPa RC Column (47.5 cm x 47.5 cm) | Column | 32MPa | Concrete Rectangular | 475 | 475 | 2256.3 | 3200 | 0.72 | 1766.36 | G300E | 22199466.67 | 174.19 | G300E | 0 | 0
851 | Story5 | C30 | 32 MPa RC Column (47.5 cm x 47.5 cm) | Column | 32MPa | Concrete Rectangular | 475 | 475 | 2256.3 | 3200 | 0.72 | 1766.36 | G300E | 20820266.67 | 163.36 | G300E | 0 | 0
852 | Story5 | C31 | 32 MPa RC Column (47.5 cm x 47.5 cm) | Column | 32MPa | Concrete Rectangular | 475 | 475 | 2256.3 | 3250 | 0.73 | 1793.96 | G300E | 7332000 | 57.53 | G300E | 0 | 0
853 | Story5 | C32 | 32 MPa RC Column (47.5 cm x 47.5 cm) | Column | 32MPa | Concrete Rectangular | 475 | 475 | 2256.3 | 3200 | 0.72 | 1766.36 | G300E | 20821333.33 | 163.37 | G300E | 0 | 0
854 | Story5 | C33 | 32 MPa RC Column (47.5 cm x 47.5 cm) | Column | 32MPa | Concrete Rectangular | 475 | 475 | 2256.3 | 3200 | 0.72 | 1766.36 | G300E | 22297600 | 174.96 | G300E | 0 | 0
855 | Story5 | C34 | 32 MPa RC Column (47.5 cm x 47.5 cm) | Column | 32MPa | Concrete Rectangular | 475 | 475 | 2256.3 | 3200 | 0.72 | 1766.36 | G300E | 22296533.33 | 174.95 | G300E | 0 | 0
856 | Story5 | C35 | 32 MPa RC Column (47.5 cm x 47.5 cm) | Column | 32MPa | Concrete Rectangular | 475 | 475 | 2256.3 | 3200 | 0.72 | 1766.36 | G300E | 20819200 | 163.36 | G300E | 0 | 0
857 | Story5 | C36 | 32 MPa RC Column (47.5 cm x 47.5 cm) | Column | 32MPa | Concrete Rectangular | 475 | 475 | 2256.3 | 3250 | 0.73 | 1793.96 | G300E | 7332000 | 57.53 | G300E | 0 | 0
858 | Story5 | C4 | 32 MPa RC Column (47.5 cm x 47.5 cm) | Column | 32MPa | Concrete Rectangular | 475 | 475 | 2256.3 | 3200 | 0.72 | 1766.36 | G300E | 22280533.33 | 174.82 | G300E | 0 | 0
859 | Story5 | C5 | 32 MPa RC Column (47.5 cm x 47.5 cm) | Column | 32MPa | Concrete Rectangular | 475 | 475 | 2256.3 | 3200 | 0.72 | 1766.36 | G300E | 20824533.33 | 163.4 | G300E | 0 | 0
860 | Story5 | C6 | 32 MPa RC Column (47.5 cm x 47.5 cm) | Column | 32MPa | Concrete Rectangular | 475 | 475 | 2256.3 | 3250 | 0.73 | 1793.96 | G300E | 7332000 | 57.53 | G300E | 0 | 0
861 | Story5 | C7 | 32 MPa RC Column (47.5 cm x 47.5 cm) | Column | 32MPa | Concrete Rectangular | 475 | 475 | 2256.3 | 3200 | 0.72 | 1766.36 | G300E | 20657066.67 | 162.08 | G300E | 0 | 0
862 | Story5 | C8 | 32 MPa RC Column (47.5 cm x 47.5 cm) | Column | 32MPa | Concrete Rectangular | 475 | 475 | 2256.3 | 3200 | 0.72 | 1766.36 | G300E | 46318933.33 | 363.44 | G300E | 0 | 0
863 | Story5 | C9 | 32 MPa RC Column (47.5 cm x 47.5 cm) | Column | 32MPa | Concrete Rectangular | 475 | 475 | 2256.3 | 3200 | 0.72 | 1766.36 | G300E | 31754666.67 | 249.16 | G300E | 0 | 0
864 | Story6 | C1 | 32 MPa RC Column (47.5 cm x 47.5 cm) | Column | 32MPa | Concrete Rectangular | 475 | 475 | 2256.3 | 3250 | 0.73 | 1793.96 | G300E | 7332000 | 57.53 | G300E | 0 | 0
865 | Story6 | C10 | 32 MPa RC Column (47.5 cm x 47.5 cm) | Column | 32MPa | Concrete Rectangular | 475 | 475 | 2256.3 | 3200 | 0.72 | 1766.36 | G300E | 27044266.67 | 212.2 | G300E | 0 | 0
866 | Story6 | C11 | 32 MPa RC Column (47.5 cm x 47.5 cm) | Column | 32MPa | Concrete Rectangular | 475 | 475 | 2256.3 | 3200 | 0.72 | 1766.36 | G300E | 40613333.33 | 318.67 | G300E | 0 | 0
867 | Story6 | C12 | 32 MPa RC Column (47.5 cm x 47.5 cm) | Column | 32MPa | Concrete Rectangular | 475 | 475 | 2256.3 | 3200 | 0.72 | 1766.36 | G300E | 17351466.67 | 136.15 | G300E | 0 | 0
868 | Story6 | C13 | 32 MPa RC Column (47.5 cm x 47.5 cm) | Column | 32MPa | Concrete Rectangular | 475 | 475 | 2256.3 | 3200 | 0.72 | 1766.36 | G300E | 20905600 | 164.03 | G300E | 0 | 0
869 | Story6 | C14 | 32 MPa RC Column (47.5 cm x 47.5 cm) | Column | 32MPa | Concrete Rectangular | 475 | 475 | 2256.3 | 3200 | 0.72 | 1766.36 | G300E | 26853333.33 | 210.7 | G300E | 0 | 0
870 | Story6 | C17 | 32 MPa RC Column (47.5 cm x 47.5 cm) | Column | 32MPa | Concrete Rectangular | 475 | 475 | 2256.3 | 3200 | 0.72 | 1766.36 | G300E | 27079466.67 | 212.48 | G300E | 0 | 0
871 | Story6 | C18 | 32 MPa RC Column (47.5 cm x 47.5 cm) | Column | 32MPa | Concrete Rectangular | 475 | 475 | 2256.3 | 3200 | 0.72 | 1766.36 | G300E | 18835200 | 147.79 | G300E | 0 | 0
872 | Story6 | C19 | 32 MPa RC Column (47.5 cm x 47.5 cm) | Column | 32MPa | Concrete Rectangular | 475 | 475 | 2256.3 | 3200 | 0.72 | 1766.36 | G300E | 18819200 | 147.66 | G300E | 0 | 0
873 | Story6 | C2 | 32 MPa RC Column (47.5 cm x 47.5 cm) | Column | 32MPa | Concrete Rectangular | 475 | 475 | 2256.3 | 3200 | 0.72 | 1766.36 | G300E | 17174400 | 134.76 | G300E | 0 | 0
874 | Story6 | C20 | 32 MPa RC Column (47.5 cm x 47.5 cm) | Column | 32MPa | Concrete Rectangular | 475 | 475 | 2256.3 | 3200 | 0.72 | 1766.36 | G300E | 27038933.33 | 212.16 | G300E | 0 | 0
875 | Story6 | C23 | 32 MPa RC Column (47.5 cm x 47.5 cm) | Column | 32MPa | Concrete Rectangular | 475 | 475 | 2256.3 | 3200 | 0.72 | 1766.36 | G300E | 27077333.33 | 212.46 | G300E | 0 | 0
876 | Story6 | C24 | 32 MPa RC Column (47.5 cm x 47.5 cm) | Column | 32MPa | Concrete Rectangular | 475 | 475 | 2256.3 | 3200 | 0.72 | 1766.36 | G300E | 18835200 | 147.79 | G300E | 0 | 0
877 | Story6 | C25 | 32 MPa RC Column (47.5 cm x 47.5 cm) | Column | 32MPa | Concrete Rectangular | 475 | 475 | 2256.3 | 3200 | 0.72 | 1766.36 | G300E | 17354666.67 | 136.17 | G300E | 0 | 0
878 | Story6 | C26 | 32 MPa RC Column (47.5 cm x 47.5 cm) | Column | 32MPa | Concrete Rectangular | 475 | 475 | 2256.3 | 3200 | 0.72 | 1766.36 | G300E | 40611200 | 318.65 | G300E | 0 | 0
879 | Story6 | C27 | 32 MPa RC Column (47.5 cm x 47.5 cm) | Column | 32MPa | Concrete Rectangular | 475 | 475 | 2256.3 | 3200 | 0.72 | 1766.36 | G300E | 27079466.67 | 212.48 | G300E | 0 | 0
880 | Story6 | C28 | 32 MPa RC Column (47.5 cm x 47.5 cm) | Column | 32MPa | Concrete Rectangular | 475 | 475 | 2256.3 | 3200 | 0.72 | 1766.36 | G300E | 27076266.67 | 212.45 | G300E | 0 | 0
881 | Story6 | C29 | 32 MPa RC Column (47.5 cm x 47.5 cm) | Column | 32MPa | Concrete Rectangular | 475 | 475 | 2256.3 | 3200 | 0.72 | 1766.36 | G300E | 40613333.33 | 318.67 | G300E | 0 | 0
882 | Story6 | C3 | 32 MPa RC Column (47.5 cm x 47.5 cm) | Column | 32MPa | Concrete Rectangular | 475 | 475 | 2256.3 | 3200 | 0.72 | 1766.36 | G300E | 19309866.67 | 151.51 | G300E | 0 | 0
883 | Story6 | C30 | 32 MPa RC Column (47.5 cm x 47.5 cm) | Column | 32MPa | Concrete Rectangular | 475 | 475 | 2256.3 | 3200 | 0.72 | 1766.36 | G300E | 17350400 | 136.14 | G300E | 0 | 0
884 | Story6 | C31 | 32 MPa RC Column (47.5 cm x 47.5 cm) | Column | 32MPa | Concrete Rectangular | 475 | 475 | 2256.3 | 3250 | 0.73 | 1793.96 | G300E | 7332000 | 57.53 | G300E | 0 | 0
885 | Story6 | C32 | 32 MPa RC Column (47.5 cm x 47.5 cm) | Column | 32MPa | Concrete Rectangular | 475 | 475 | 2256.3 | 3200 | 0.72 | 1766.36 | G300E | 17351466.67 | 136.15 | G300E | 0 | 0
886 | Story6 | C33 | 32 MPa RC Column (47.5 cm x 47.5 cm) | Column | 32MPa | Concrete Rectangular | 475 | 475 | 2256.3 | 3200 | 0.72 | 1766.36 | G300E | 18835200 | 147.79 | G300E | 0 | 0
887 | Story6 | C34 | 32 MPa RC Column (47.5 cm x 47.5 cm) | Column | 32MPa | Concrete Rectangular | 475 | 475 | 2256.3 | 3200 | 0.72 | 1766.36 | G300E | 18835200 | 147.79 | G300E | 0 | 0
888 | Story6 | C35 | 32 MPa RC Column (47.5 cm x 47.5 cm) | Column | 32MPa | Concrete Rectangular | 475 | 475 | 2256.3 | 3200 | 0.72 | 1766.36 | G300E | 17350400 | 136.14 | G300E | 0 | 0
889 | Story6 | C36 | 32 MPa RC Column (47.5 cm x 47.5 cm) | Column | 32MPa | Concrete Rectangular | 475 | 475 | 2256.3 | 3250 | 0.73 | 1793.96 | G300E | 7332000 | 57.53 | G300E | 0 | 0
890 | Story6 | C4 | 32 MPa RC Column (47.5 cm x 47.5 cm) | Column | 32MPa | Concrete Rectangular | 475 | 475 | 2256.3 | 3200 | 0.72 | 1766.36 | G300E | 18819200 | 147.66 | G300E | 0 | 0
891 | Story6 | C5 | 32 MPa RC Column (47.5 cm x 47.5 cm) | Column | 32MPa | Concrete Rectangular | 475 | 475 | 2256.3 | 3200 | 0.72 | 1766.36 | G300E | 17354666.67 | 136.17 | G300E | 0 | 0
892 | Story6 | C6 | 32 MPa RC Column (47.5 cm x 47.5 cm) | Column | 32MPa | Concrete Rectangular | 475 | 475 | 2256.3 | 3250 | 0.73 | 1793.96 | G300E | 7332000 | 57.53 | G300E | 0 | 0
893 | Story6 | C7 | 32 MPa RC Column (47.5 cm x 47.5 cm) | Column | 32MPa | Concrete Rectangular | 475 | 475 | 2256.3 | 3200 | 0.72 | 1766.36 | G300E | 17190400 | 134.88 | G300E | 0 | 0
894 | Story6 | C8 | 32 MPa RC Column (47.5 cm x 47.5 cm) | Column | 32MPa | Concrete Rectangular | 475 | 475 | 2256.3 | 3200 | 0.72 | 1766.36 | G300E | 40877866.67 | 320.74 | G300E | 0 | 0
895 | Story6 | C9 | 32 MPa RC Column (47.5 cm x 47.5 cm) | Column | 32MPa | Concrete Rectangular | 475 | 475 | 2256.3 | 3200 | 0.72 | 1766.36 | G300E | 26850133.33 | 210.68 | G300E | 0 | 0
896 | Story7 | C1 | 32 MPa RC Column (45 cm x 45 cm) | Column | 32MPa | Concrete Rectangular | 450 | 450 | 2025 | 3250 | 0.66 | 1610.09 | G300E | 6581250 | 51.64 | G300E | 0 | 0
897 | Story7 | C10 | 32 MPa RC Column (45 cm x 45 cm) | Column | 32MPa | Concrete Rectangular | 450 | 450 | 2025 | 3175 | 0.64 | 1572.94 | G300E | 29176133.33 | 228.93 | G300E | 0 | 0
898 | Story7 | C11 | 32 MPa RC Column (45 cm x 45 cm) | Column | 32MPa | Concrete Rectangular | 450 | 450 | 2025 | 3175 | 0.64 | 1572.94 | G300E | 42600033.33 | 334.26 | G300E | 0 | 0
899 | Story7 | C12 | 32 MPa RC Column (45 cm x 45 cm) | Column | 32MPa | Concrete Rectangular | 450 | 450 | 2025 | 3175 | 0.64 | 1572.94 | G300E | 21196300 | 166.31 | G300E | 0 | 0
900 | Story7 | C13 | 32 MPa RC Column (45 cm x 45 cm) | Column | 32MPa | Concrete Rectangular | 450 | 450 | 2025 | 3175 | 0.64 | 1572.94 | G300E | 22671616.67 | 177.89 | G300E | 0 | 0
901 | Story7 | C14 | 32 MPa RC Column (45 cm x 45 cm) | Column | 32MPa | Concrete Rectangular | 450 | 450 | 2025 | 3175 | 0.64 | 1572.94 | G300E | 28986691.67 | 227.44 | G300E | 0 | 0
902 | Story7 | C17 | 32 MPa RC Column (45 cm x 45 cm) | Column | 32MPa | Concrete Rectangular | 450 | 450 | 2025 | 3175 | 0.64 | 1572.94 | G300E | 29215291.67 | 229.23 | G300E | 0 | 0
903 | Story7 | C18 | 32 MPa RC Column (45 cm x 45 cm) | Column | 32MPa | Concrete Rectangular | 450 | 450 | 2025 | 3175 | 0.64 | 1572.94 | G300E | 22755225 | 178.55 | G300E | 0 | 0
904 | Story7 | C19 | 32 MPa RC Column (45 cm x 45 cm) | Column | 32MPa | Concrete Rectangular | 450 | 450 | 2025 | 3175 | 0.64 | 1572.94 | G300E | 22739350 | 178.42 | G300E | 0 | 0
905 | Story7 | C2 | 32 MPa RC Column (45 cm x 45 cm) | Column | 32MPa | Concrete Rectangular | 450 | 450 | 2025 | 3175 | 0.64 | 1572.94 | G300E | 21031200 | 165.02 | G300E | 0 | 0
906 | Story7 | C20 | 32 MPa RC Column (45 cm x 45 cm) | Column | 32MPa | Concrete Rectangular | 450 | 450 | 2025 | 3175 | 0.64 | 1572.94 | G300E | 29171900 | 228.89 | G300E | 0 | 0
907 | Story7 | C23 | 32 MPa RC Column (45 cm x 45 cm) | Column | 32MPa | Concrete Rectangular | 450 | 450 | 2025 | 3175 | 0.64 | 1572.94 | G300E | 29212116.67 | 229.21 | G300E | 0 | 0
908 | Story7 | C24 | 32 MPa RC Column (45 cm x 45 cm) | Column | 32MPa | Concrete Rectangular | 450 | 450 | 2025 | 3175 | 0.64 | 1572.94 | G300E | 22755225 | 178.55 | G300E | 0 | 0
909 | Story7 | C25 | 32 MPa RC Column (45 cm x 45 cm) | Column | 32MPa | Concrete Rectangular | 450 | 450 | 2025 | 3175 | 0.64 | 1572.94 | G300E | 21199475 | 166.34 | G300E | 0 | 0
910 | Story7 | C26 | 32 MPa RC Column (45 cm x 45 cm) | Column | 32MPa | Concrete Rectangular | 450 | 450 | 2025 | 3175 | 0.64 | 1572.94 | G300E | 42598975 | 334.25 | G300E | 0 | 0
911 | Story7 | C27 | 32 MPa RC Column (45 cm x 45 cm) | Column | 32MPa | Concrete Rectangular | 450 | 450 | 2025 | 3175 | 0.64 | 1572.94 | G300E | 29214233.33 | 229.23 | G300E | 0 | 0
912 | Story7 | C28 | 32 MPa RC Column (45 cm x 45 cm) | Column | 32MPa | Concrete Rectangular | 450 | 450 | 2025 | 3175 | 0.64 | 1572.94 | G300E | 29212116.67 | 229.21 | G300E | 0 | 0
913 | Story7 | C29 | 32 MPa RC Column (45 cm x 45 cm) | Column | 32MPa | Concrete Rectangular | 450 | 450 | 2025 | 3175 | 0.64 | 1572.94 | G300E | 42600033.33 | 334.26 | G300E | 0 | 0
914 | Story7 | C3 | 32 MPa RC Column (45 cm x 45 cm) | Column | 32MPa | Concrete Rectangular | 450 | 450 | 2025 | 3175 | 0.64 | 1572.94 | G300E | 22666325 | 177.85 | G300E | 0 | 0
915 | Story7 | C30 | 32 MPa RC Column (45 cm x 45 cm) | Column | 32MPa | Concrete Rectangular | 450 | 450 | 2025 | 3175 | 0.64 | 1572.94 | G300E | 21196300 | 166.31 | G300E | 0 | 0
916 | Story7 | C31 | 32 MPa RC Column (45 cm x 45 cm) | Column | 32MPa | Concrete Rectangular | 450 | 450 | 2025 | 3250 | 0.66 | 1610.09 | G300E | 6581250 | 51.64 | G300E | 0 | 0
917 | Story7 | C32 | 32 MPa RC Column (45 cm x 45 cm) | Column | 32MPa | Concrete Rectangular | 450 | 450 | 2025 | 3175 | 0.64 | 1572.94 | G300E | 21196300 | 166.31 | G300E | 0 | 0
918 | Story7 | C33 | 32 MPa RC Column (45 cm x 45 cm) | Column | 32MPa | Concrete Rectangular | 450 | 450 | 2025 | 3175 | 0.64 | 1572.94 | G300E | 22755225 | 178.55 | G300E | 0 | 0
919 | Story7 | C34 | 32 MPa RC Column (45 cm x 45 cm) | Column | 32MPa | Concrete Rectangular | 450 | 450 | 2025 | 3175 | 0.64 | 1572.94 | G300E | 22754166.67 | 178.54 | G300E | 0 | 0
920 | Story7 | C35 | 32 MPa RC Column (45 cm x 45 cm) | Column | 32MPa | Concrete Rectangular | 450 | 450 | 2025 | 3175 | 0.64 | 1572.94 | G300E | 21196300 | 166.31 | G300E | 0 | 0
921 | Story7 | C36 | 32 MPa RC Column (45 cm x 45 cm) | Column | 32MPa | Concrete Rectangular | 450 | 450 | 2025 | 3250 | 0.66 | 1610.09 | G300E | 6581250 | 51.64 | G300E | 0 | 0
922 | Story7 | C4 | 32 MPa RC Column (45 cm x 45 cm) | Column | 32MPa | Concrete Rectangular | 450 | 450 | 2025 | 3175 | 0.64 | 1572.94 | G300E | 22739350 | 178.42 | G300E | 0 | 0
923 | Story7 | C5 | 32 MPa RC Column (45 cm x 45 cm) | Column | 32MPa | Concrete Rectangular | 450 | 450 | 2025 | 3175 | 0.64 | 1572.94 | G300E | 21200533.33 | 166.35 | G300E | 0 | 0
924 | Story7 | C6 | 32 MPa RC Column (45 cm x 45 cm) | Column | 32MPa | Concrete Rectangular | 450 | 450 | 2025 | 3250 | 0.66 | 1610.09 | G300E | 6581250 | 51.64 | G300E | 0 | 0
925 | Story7 | C7 | 32 MPa RC Column (45 cm x 45 cm) | Column | 32MPa | Concrete Rectangular | 450 | 450 | 2025 | 3175 | 0.64 | 1572.94 | G300E | 21047075 | 165.14 | G300E | 0 | 0
926 | Story7 | C8 | 32 MPa RC Column (45 cm x 45 cm) | Column | 32MPa | Concrete Rectangular | 450 | 450 | 2025 | 3175 | 0.64 | 1572.94 | G300E | 42857208.33 | 336.27 | G300E | 0 | 0
927 | Story7 | C9 | 32 MPa RC Column (45 cm x 45 cm) | Column | 32MPa | Concrete Rectangular | 450 | 450 | 2025 | 3175 | 0.64 | 1572.94 | G300E | 28982458.33 | 227.41 | G300E | 0 | 0
928 | Story8 | C1 | 32 MPa RC Column (45 cm x 45 cm) | Column | 32MPa | Concrete Rectangular | 450 | 450 | 2025 | 3250 | 0.66 | 1610.09 | G300E | 6581250 | 51.64 | G300E | 0 | 0
929 | Story8 | C10 | 32 MPa RC Column (45 cm x 45 cm) | Column | 32MPa | Concrete Rectangular | 450 | 450 | 2025 | 3175 | 0.64 | 1572.94 | G300E | 24418925 | 191.6 | G300E | 0 | 0
930 | Story8 | C11 | 32 MPa RC Column (45 cm x 45 cm) | Column | 32MPa | Concrete Rectangular | 450 | 450 | 2025 | 3175 | 0.64 | 1572.94 | G300E | 37300958.33 | 292.68 | G300E | 0 | 0
931 | Story8 | C12 | 32 MPa RC Column (45 cm x 45 cm) | Column | 32MPa | Concrete Rectangular | 450 | 450 | 2025 | 3175 | 0.64 | 1572.94 | G300E | 17662525 | 138.59 | G300E | 0 | 0
932 | Story8 | C13 | 32 MPa RC Column (45 cm x 45 cm) | Column | 32MPa | Concrete Rectangular | 450 | 450 | 2025 | 3175 | 0.64 | 1572.94 | G300E | 18989675 | 149 | G300E | 0 | 0
933 | Story8 | C14 | 32 MPa RC Column (45 cm x 45 cm) | Column | 32MPa | Concrete Rectangular | 450 | 450 | 2025 | 3175 | 0.64 | 1572.94 | G300E | 24260175 | 190.35 | G300E | 0 | 0
934 | Story8 | C17 | 32 MPa RC Column (45 cm x 45 cm) | Column | 32MPa | Concrete Rectangular | 450 | 450 | 2025 | 3175 | 0.64 | 1572.94 | G300E | 24453850 | 191.87 | G300E | 0 | 0
935 | Story8 | C18 | 32 MPa RC Column (45 cm x 45 cm) | Column | 32MPa | Concrete Rectangular | 450 | 450 | 2025 | 3175 | 0.64 | 1572.94 | G300E | 19069050 | 149.62 | G300E | 0 | 0
936 | Story8 | C19 | 32 MPa RC Column (45 cm x 45 cm) | Column | 32MPa | Concrete Rectangular | 450 | 450 | 2025 | 3175 | 0.64 | 1572.94 | G300E | 19052116.67 | 149.49 | G300E | 0 | 0
937 | Story8 | C2 | 32 MPa RC Column (45 cm x 45 cm) | Column | 32MPa | Concrete Rectangular | 450 | 450 | 2025 | 3175 | 0.64 | 1572.94 | G300E | 17529175 | 137.54 | G300E | 0 | 0
938 | Story8 | C20 | 32 MPa RC Column (45 cm x 45 cm) | Column | 32MPa | Concrete Rectangular | 450 | 450 | 2025 | 3175 | 0.64 | 1572.94 | G300E | 24415750 | 191.58 | G300E | 0 | 0
939 | Story8 | C23 | 32 MPa RC Column (45 cm x 45 cm) | Column | 32MPa | Concrete Rectangular | 450 | 450 | 2025 | 3175 | 0.64 | 1572.94 | G300E | 24450675 | 191.85 | G300E | 0 | 0
940 | Story8 | C24 | 32 MPa RC Column (45 cm x 45 cm) | Column | 32MPa | Concrete Rectangular | 450 | 450 | 2025 | 3175 | 0.64 | 1572.94 | G300E | 19067991.67 | 149.61 | G300E | 0 | 0
941 | Story8 | C25 | 32 MPa RC Column (45 cm x 45 cm) | Column | 32MPa | Concrete Rectangular | 450 | 450 | 2025 | 3175 | 0.64 | 1572.94 | G300E | 17664641.67 | 138.6 | G300E | 0 | 0
942 | Story8 | C26 | 32 MPa RC Column (45 cm x 45 cm) | Column | 32MPa | Concrete Rectangular | 450 | 450 | 2025 | 3175 | 0.64 | 1572.94 | G300E | 37300958.33 | 292.68 | G300E | 0 | 0
943 | Story8 | C27 | 32 MPa RC Column (45 cm x 45 cm) | Column | 32MPa | Concrete Rectangular | 450 | 450 | 2025 | 3175 | 0.64 | 1572.94 | G300E | 24453850 | 191.87 | G300E | 0 | 0
944 | Story8 | C28 | 32 MPa RC Column (45 cm x 45 cm) | Column | 32MPa | Concrete Rectangular | 450 | 450 | 2025 | 3175 | 0.64 | 1572.94 | G300E | 24450675 | 191.85 | G300E | 0 | 0
945 | Story8 | C29 | 32 MPa RC Column (45 cm x 45 cm) | Column | 32MPa | Concrete Rectangular | 450 | 450 | 2025 | 3175 | 0.64 | 1572.94 | G300E | 37300958.33 | 292.68 | G300E | 0 | 0
946 | Story8 | C3 | 32 MPa RC Column (45 cm x 45 cm) | Column | 32MPa | Concrete Rectangular | 450 | 450 | 2025 | 3175 | 0.64 | 1572.94 | G300E | 18985441.67 | 148.97 | G300E | 0 | 0
947 | Story8 | C30 | 32 MPa RC Column (45 cm x 45 cm) | Column | 32MPa | Concrete Rectangular | 450 | 450 | 2025 | 3175 | 0.64 | 1572.94 | G300E | 17661466.67 | 138.58 | G300E | 0 | 0
948 | Story8 | C31 | 32 MPa RC Column (45 cm x 45 cm) | Column | 32MPa | Concrete Rectangular | 450 | 450 | 2025 | 3250 | 0.66 | 1610.09 | G300E | 6581250 | 51.64 | G300E | 0 | 0
949 | Story8 | C32 | 32 MPa RC Column (45 cm x 45 cm) | Column | 32MPa | Concrete Rectangular | 450 | 450 | 2025 | 3175 | 0.64 | 1572.94 | G300E | 17662525 | 138.59 | G300E | 0 | 0
950 | Story8 | C33 | 32 MPa RC Column (45 cm x 45 cm) | Column | 32MPa | Concrete Rectangular | 450 | 450 | 2025 | 3175 | 0.64 | 1572.94 | G300E | 19067991.67 | 149.61 | G300E | 0 | 0
951 | Story8 | C34 | 32 MPa RC Column (45 cm x 45 cm) | Column | 32MPa | Concrete Rectangular | 450 | 450 | 2025 | 3175 | 0.64 | 1572.94 | G300E | 19067991.67 | 149.61 | G300E | 0 | 0
952 | Story8 | C35 | 32 MPa RC Column (45 cm x 45 cm) | Column | 32MPa | Concrete Rectangular | 450 | 450 | 2025 | 3175 | 0.64 | 1572.94 | G300E | 17661466.67 | 138.58 | G300E | 0 | 0
953 | Story8 | C36 | 32 MPa RC Column (45 cm x 45 cm) | Column | 32MPa | Concrete Rectangular | 450 | 450 | 2025 | 3250 | 0.66 | 1610.09 | G300E | 6581250 | 51.64 | G300E | 0 | 0
954 | Story8 | C4 | 32 MPa RC Column (45 cm x 45 cm) | Column | 32MPa | Concrete Rectangular | 450 | 450 | 2025 | 3175 | 0.64 | 1572.94 | G300E | 19052116.67 | 149.49 | G300E | 0 | 0
955 | Story8 | C5 | 32 MPa RC Column (45 cm x 45 cm) | Column | 32MPa | Concrete Rectangular | 450 | 450 | 2025 | 3175 | 0.64 | 1572.94 | G300E | 17665700 | 138.61 | G300E | 0 | 0
956 | Story8 | C6 | 32 MPa RC Column (45 cm x 45 cm) | Column | 32MPa | Concrete Rectangular | 450 | 450 | 2025 | 3250 | 0.66 | 1610.09 | G300E | 6581250 | 51.64 | G300E | 0 | 0
957 | Story8 | C7 | 32 MPa RC Column (45 cm x 45 cm) | Column | 32MPa | Concrete Rectangular | 450 | 450 | 2025 | 3175 | 0.64 | 1572.94 | G300E | 17541875 | 137.64 | G300E | 0 | 0
958 | Story8 | C8 | 32 MPa RC Column (45 cm x 45 cm) | Column | 32MPa | Concrete Rectangular | 450 | 450 | 2025 | 3175 | 0.64 | 1572.94 | G300E | 37506275 | 294.29 | G300E | 0 | 0
959 | Story8 | C9 | 32 MPa RC Column (45 cm x 45 cm) | Column | 32MPa | Concrete Rectangular | 450 | 450 | 2025 | 3175 | 0.64 | 1572.94 | G300E | 24257000 | 190.33 | G300E | 0 | 0
960 | Story9 | C1 | 32 MPa RC Column (42.5 cm x 42.5 cm) | Column | 32MPa | Concrete Rectangular | 425 | 425 | 1806.3 | 3250 | 0.59 | 1436.16 | G300E | 5869500 | 46.05 | G300E | 0 | 0
961 | Story9 | C10 | 32 MPa RC Column (42.5 cm x 42.5 cm) | Column | 32MPa | Concrete Rectangular | 425 | 425 | 1806.3 | 3175 | 0.57 | 1403.02 | G300E | 26716566.67 | 209.63 | G300E | 0 | 0
962 | Story9 | C11 | 32 MPa RC Column (42.5 cm x 42.5 cm) | Column | 32MPa | Concrete Rectangular | 425 | 425 | 1806.3 | 3175 | 0.57 | 1403.02 | G300E | 39546741.67 | 310.3 | G300E | 0 | 0
963 | Story9 | C12 | 32 MPa RC Column (42.5 cm x 42.5 cm) | Column | 32MPa | Concrete Rectangular | 425 | 425 | 1806.3 | 3175 | 0.57 | 1403.02 | G300E | 21407966.67 | 167.97 | G300E | 0 | 0
964 | Story9 | C13 | 32 MPa RC Column (42.5 cm x 42.5 cm) | Column | 32MPa | Concrete Rectangular | 425 | 425 | 1806.3 | 3175 | 0.57 | 1403.02 | G300E | 22804966.67 | 178.94 | G300E | 0 | 0
965 | Story9 | C14 | 32 MPa RC Column (42.5 cm x 42.5 cm) | Column | 32MPa | Concrete Rectangular | 425 | 425 | 1806.3 | 3175 | 0.57 | 1403.02 | G300E | 26555700 | 208.37 | G300E | 0 | 0
966 | Story9 | C17 | 32 MPa RC Column (42.5 cm x 42.5 cm) | Column | 32MPa | Concrete Rectangular | 425 | 425 | 1806.3 | 3175 | 0.57 | 1403.02 | G300E | 26751491.67 | 209.9 | G300E | 0 | 0
967 | Story9 | C18 | 32 MPa RC Column (42.5 cm x 42.5 cm) | Column | 32MPa | Concrete Rectangular | 425 | 425 | 1806.3 | 3175 | 0.57 | 1403.02 | G300E | 22879050 | 179.52 | G300E | 0 | 0
968 | Story9 | C19 | 32 MPa RC Column (42.5 cm x 42.5 cm) | Column | 32MPa | Concrete Rectangular | 425 | 425 | 1806.3 | 3175 | 0.57 | 1403.02 | G300E | 22864233.33 | 179.4 | G300E | 0 | 0
969 | Story9 | C2 | 32 MPa RC Column (42.5 cm x 42.5 cm) | Column | 32MPa | Concrete Rectangular | 425 | 425 | 1806.3 | 3175 | 0.57 | 1403.02 | G300E | 21284141.67 | 167 | G300E | 0 | 0
970 | Story9 | C20 | 32 MPa RC Column (42.5 cm x 42.5 cm) | Column | 32MPa | Concrete Rectangular | 425 | 425 | 1806.3 | 3175 | 0.57 | 1403.02 | G300E | 26712333.33 | 209.59 | G300E | 0 | 0
971 | Story9 | C23 | 32 MPa RC Column (42.5 cm x 42.5 cm) | Column | 32MPa | Concrete Rectangular | 425 | 425 | 1806.3 | 3175 | 0.57 | 1403.02 | G300E | 26749375 | 209.89 | G300E | 0 | 0
972 | Story9 | C24 | 32 MPa RC Column (42.5 cm x 42.5 cm) | Column | 32MPa | Concrete Rectangular | 425 | 425 | 1806.3 | 3175 | 0.57 | 1403.02 | G300E | 22879050 | 179.52 | G300E | 0 | 0
973 | Story9 | C25 | 32 MPa RC Column (42.5 cm x 42.5 cm) | Column | 32MPa | Concrete Rectangular | 425 | 425 | 1806.3 | 3175 | 0.57 | 1403.02 | G300E | 21411141.67 | 168 | G300E | 0 | 0
974 | Story9 | C26 | 32 MPa RC Column (42.5 cm x 42.5 cm) | Column | 32MPa | Concrete Rectangular | 425 | 425 | 1806.3 | 3175 | 0.57 | 1403.02 | G300E | 39546741.67 | 310.3 | G300E | 0 | 0
975 | Story9 | C27 | 32 MPa RC Column (42.5 cm x 42.5 cm) | Column | 32MPa | Concrete Rectangular | 425 | 425 | 1806.3 | 3175 | 0.57 | 1403.02 | G300E | 26751491.67 | 209.9 | G300E | 0 | 0
976 | Story9 | C28 | 32 MPa RC Column (42.5 cm x 42.5 cm) | Column | 32MPa | Concrete Rectangular | 425 | 425 | 1806.3 | 3175 | 0.57 | 1403.02 | G300E | 26748316.67 | 209.88 | G300E | 0 | 0
977 | Story9 | C29 | 32 MPa RC Column (42.5 cm x 42.5 cm) | Column | 32MPa | Concrete Rectangular | 425 | 425 | 1806.3 | 3175 | 0.57 | 1403.02 | G300E | 39548858.33 | 310.32 | G300E | 0 | 0
978 | Story9 | C3 | 32 MPa RC Column (42.5 cm x 42.5 cm) | Column | 32MPa | Concrete Rectangular | 425 | 425 | 1806.3 | 3175 | 0.57 | 1403.02 | G300E | 22799675 | 178.89 | G300E | 0 | 0
979 | Story9 | C30 | 32 MPa RC Column (42.5 cm x 42.5 cm) | Column | 32MPa | Concrete Rectangular | 425 | 425 | 1806.3 | 3175 | 0.57 | 1403.02 | G300E | 21407966.67 | 167.97 | G300E | 0 | 0
980 | Story9 | C31 | 32 MPa RC Column (42.5 cm x 42.5 cm) | Column | 32MPa | Concrete Rectangular | 425 | 425 | 1806.3 | 3250 | 0.59 | 1436.16 | G300E | 5869500 | 46.05 | G300E | 0 | 0
981 | Story9 | C32 | 32 MPa RC Column (42.5 cm x 42.5 cm) | Column | 32MPa | Concrete Rectangular | 425 | 425 | 1806.3 | 3175 | 0.57 | 1403.02 | G300E | 21407966.67 | 167.97 | G300E | 0 | 0
982 | Story9 | C33 | 32 MPa RC Column (42.5 cm x 42.5 cm) | Column | 32MPa | Concrete Rectangular | 425 | 425 | 1806.3 | 3175 | 0.57 | 1403.02 | G300E | 22879050 | 179.52 | G300E | 0 | 0
983 | Story9 | C34 | 32 MPa RC Column (42.5 cm x 42.5 cm) | Column | 32MPa | Concrete Rectangular | 425 | 425 | 1806.3 | 3175 | 0.57 | 1403.02 | G300E | 22877991.67 | 179.51 | G300E | 0 | 0
984 | Story9 | C35 | 32 MPa RC Column (42.5 cm x 42.5 cm) | Column | 32MPa | Concrete Rectangular | 425 | 425 | 1806.3 | 3175 | 0.57 | 1403.02 | G300E | 21407966.67 | 167.97 | G300E | 0 | 0
985 | Story9 | C36 | 32 MPa RC Column (42.5 cm x 42.5 cm) | Column | 32MPa | Concrete Rectangular | 425 | 425 | 1806.3 | 3250 | 0.59 | 1436.16 | G300E | 5869500 | 46.05 | G300E | 0 | 0
986 | Story9 | C4 | 32 MPa RC Column (42.5 cm x 42.5 cm) | Column | 32MPa | Concrete Rectangular | 425 | 425 | 1806.3 | 3175 | 0.57 | 1403.02 | G300E | 22864233.33 | 179.4 | G300E | 0 | 0
987 | Story9 | C5 | 32 MPa RC Column (42.5 cm x 42.5 cm) | Column | 32MPa | Concrete Rectangular | 425 | 425 | 1806.3 | 3175 | 0.57 | 1403.02 | G300E | 21411141.67 | 168 | G300E | 0 | 0
988 | Story9 | C6 | 32 MPa RC Column (42.5 cm x 42.5 cm) | Column | 32MPa | Concrete Rectangular | 425 | 425 | 1806.3 | 3250 | 0.59 | 1436.16 | G300E | 5869500 | 46.05 | G300E | 0 | 0
989 | Story9 | C7 | 32 MPa RC Column (42.5 cm x 42.5 cm) | Column | 32MPa | Concrete Rectangular | 425 | 425 | 1806.3 | 3175 | 0.57 | 1403.02 | G300E | 21296841.67 | 167.1 | G300E | 0 | 0
990 | Story9 | C8 | 32 MPa RC Column (42.5 cm x 42.5 cm) | Column | 32MPa | Concrete Rectangular | 425 | 425 | 1806.3 | 3175 | 0.57 | 1403.02 | G300E | 39748883.33 | 311.88 | G300E | 0 | 0
991 | Story9 | C9 | 32 MPa RC Column (42.5 cm x 42.5 cm) | Column | 32MPa | Concrete Rectangular | 425 | 425 | 1806.3 | 3175 | 0.57 | 1403.02 | G300E | 26552525 | 208.34 | G300E | 0 | 0

## Walls
| Story | Label | Section | Structural_Element_Type | Material | Width_(mm) | Depth_(mm) | Area_(cm^2) | Length_(mm) | Volume_(m^3) | Mass_(kg) | Long._Rebar_Material | Long._Rebar_Volume_(mm^3) | Long._Rebar_Mass_(kg) | Tran._Rebar_Material | Tran._Rebar_Volume_(mm^3) | Tran._Rebar_Mass_(kg)
0 | Story1 | P1 | RC Wall - 775 mm (50 MPa) | Wall | 50MPa | 4800 | 775 | 37200 | 3500 | 13.02 | 31853.21 | G300E | 229152000 | 1798.01 | G300E | 32550000 | 255.4
1 | Story1 | P2 | RC Wall - 775 mm (50 MPa) | Wall | 50MPa | 4800 | 775 | 37200 | 3500 | 13.02 | 31853.21 | G300E | 229803000 | 1803.12 | G300E | 32550000 | 255.4
2 | Story1 | P3 | RC Wall - 775 mm (50 MPa) | Wall | 50MPa | 4800 | 775 | 37200 | 3500 | 13.02 | 31853.21 | G300E | 229803000 | 1803.12 | G300E | 32550000 | 255.4
3 | Story1 | P4 | RC Wall - 775 mm (50 MPa) | Wall | 50MPa | 4800 | 775 | 37200 | 3500 | 13.02 | 31853.21 | G300E | 229152000 | 1798.01 | G300E | 32550000 | 255.4
4 | Story10 | P1 | RC Wall - 775 mm (50 MPa) | Wall | 50MPa | 4800 | 775 | 37200 | 3500 | 13.02 | 31853.21 | G300E | 40362000 | 316.7 | G300E | 32550000 | 255.4
5 | Story10 | P2 | RC Wall - 775 mm (50 MPa) | Wall | 50MPa | 4800 | 775 | 37200 | 3500 | 13.02 | 31853.21 | G300E | 41013000 | 321.8 | G300E | 32550000 | 255.4
6 | Story10 | P3 | RC Wall - 775 mm (50 MPa) | Wall | 50MPa | 4800 | 775 | 37200 | 3500 | 13.02 | 31853.21 | G300E | 41013000 | 321.8 | G300E | 32550000 | 255.4
7 | Story10 | P4 | RC Wall - 775 mm (50 MPa) | Wall | 50MPa | 4800 | 775 | 37200 | 3500 | 13.02 | 31853.21 | G300E | 40362000 | 316.7 | G300E | 32550000 | 255.4
8 | Story11 | P1 | RC Wall - 775 mm (50 MPa) | Wall | 50MPa | 4800 | 775 | 37200 | 3500 | 13.02 | 31853.21 | G300E | 32550000 | 255.4 | G300E | 32550000 | 255.4
9 | Story11 | P2 | RC Wall - 775 mm (50 MPa) | Wall | 50MPa | 4800 | 775 | 37200 | 3500 | 13.02 | 31853.21 | G300E | 32550000 | 255.4 | G300E | 32550000 | 255.4
10 | Story11 | P3 | RC Wall - 775 mm (50 MPa) | Wall | 50MPa | 4800 | 775 | 37200 | 3500 | 13.02 | 31853.21 | G300E | 32550000 | 255.4 | G300E | 32550000 | 255.4
11 | Story11 | P4 | RC Wall - 775 mm (50 MPa) | Wall | 50MPa | 4800 | 775 | 37200 | 3500 | 13.02 | 31853.21 | G300E | 32550000 | 255.4 | G300E | 32550000 | 255.4
12 | Story12 | P1 | RC Wall - 775 mm (50 MPa) | Wall | 50MPa | 4800 | 775 | 37200 | 3500 | 13.02 | 31853.21 | G300E | 32550000 | 255.4 | G300E | 32550000 | 255.4
13 | Story12 | P2 | RC Wall - 775 mm (50 MPa) | Wall | 50MPa | 4800 | 775 | 37200 | 3500 | 13.02 | 31853.21 | G300E | 32550000 | 255.4 | G300E | 32550000 | 255.4
14 | Story12 | P3 | RC Wall - 775 mm (50 MPa) | Wall | 50MPa | 4800 | 775 | 37200 | 3500 | 13.02 | 31853.21 | G300E | 32550000 | 255.4 | G300E | 32550000 | 255.4
15 | Story12 | P4 | RC Wall - 775 mm (50 MPa) | Wall | 50MPa | 4800 | 775 | 37200 | 3500 | 13.02 | 31853.21 | G300E | 32550000 | 255.4 | G300E | 32550000 | 255.4
16 | Story13 | P1 | RC Wall - 775 mm (50 MPa) | Wall | 50MPa | 4800 | 775 | 37200 | 3500 | 13.02 | 31853.21 | G300E | 32550000 | 255.4 | G300E | 32550000 | 255.4
17 | Story13 | P2 | RC Wall - 775 mm (50 MPa) | Wall | 50MPa | 4800 | 775 | 37200 | 3500 | 13.02 | 31853.21 | G300E | 32550000 | 255.4 | G300E | 32550000 | 255.4
18 | Story13 | P3 | RC Wall - 775 mm (50 MPa) | Wall | 50MPa | 4800 | 775 | 37200 | 3500 | 13.02 | 31853.21 | G300E | 32550000 | 255.4 | G300E | 32550000 | 255.4
19 | Story13 | P4 | RC Wall - 775 mm (50 MPa) | Wall | 50MPa | 4800 | 775 | 37200 | 3500 | 13.02 | 31853.21 | G300E | 32550000 | 255.4 | G300E | 32550000 | 255.4
20 | Story14 | P1 | RC Wall - 775 mm (50 MPa) | Wall | 50MPa | 4800 | 775 | 37200 | 3500 | 13.02 | 31853.21 | G300E | 32550000 | 255.4 | G300E | 32550000 | 255.4
21 | Story14 | P2 | RC Wall - 775 mm (50 MPa) | Wall | 50MPa | 4800 | 775 | 37200 | 3500 | 13.02 | 31853.21 | G300E | 32550000 | 255.4 | G300E | 32550000 | 255.4
22 | Story14 | P3 | RC Wall - 775 mm (50 MPa) | Wall | 50MPa | 4800 | 775 | 37200 | 3500 | 13.02 | 31853.21 | G300E | 32550000 | 255.4 | G300E | 32550000 | 255.4
23 | Story14 | P4 | RC Wall - 775 mm (50 MPa) | Wall | 50MPa | 4800 | 775 | 37200 | 3500 | 13.02 | 31853.21 | G300E | 32550000 | 255.4 | G300E | 32550000 | 255.4
24 | Story15 | P1 | RC Wall - 775 mm (50 MPa) | Wall | 50MPa | 4800 | 775 | 37200 | 3500 | 13.02 | 31853.21 | G300E | 32550000 | 255.4 | G300E | 32550000 | 255.4
25 | Story15 | P2 | RC Wall - 775 mm (50 MPa) | Wall | 50MPa | 4800 | 775 | 37200 | 3500 | 13.02 | 31853.21 | G300E | 32550000 | 255.4 | G300E | 32550000 | 255.4
26 | Story15 | P3 | RC Wall - 775 mm (50 MPa) | Wall | 50MPa | 4800 | 775 | 37200 | 3500 | 13.02 | 31853.21 | G300E | 32550000 | 255.4 | G300E | 32550000 | 255.4
27 | Story15 | P4 | RC Wall - 775 mm (50 MPa) | Wall | 50MPa | 4800 | 775 | 37200 | 3500 | 13.02 | 31853.21 | G300E | 32550000 | 255.4 | G300E | 32550000 | 255.4
28 | Story16 | P1 | RC Wall - 775 mm (50 MPa) | Wall | 50MPa | 4800 | 775 | 37200 | 3500 | 13.02 | 31853.21 | G300E | 32550000 | 255.4 | G300E | 32550000 | 255.4
29 | Story16 | P2 | RC Wall - 775 mm (50 MPa) | Wall | 50MPa | 4800 | 775 | 37200 | 3500 | 13.02 | 31853.21 | G300E | 32550000 | 255.4 | G300E | 32550000 | 255.4
30 | Story16 | P3 | RC Wall - 775 mm (50 MPa) | Wall | 50MPa | 4800 | 775 | 37200 | 3500 | 13.02 | 31853.21 | G300E | 32550000 | 255.4 | G300E | 32550000 | 255.4
31 | Story16 | P4 | RC Wall - 775 mm (50 MPa) | Wall | 50MPa | 4800 | 775 | 37200 | 3500 | 13.02 | 31853.21 | G300E | 32550000 | 255.4 | G300E | 32550000 | 255.4
32 | Story17 | P1 | RC Wall - 775 mm (50 MPa) | Wall | 50MPa | 4800 | 775 | 37200 | 3500 | 13.02 | 31853.21 | G300E | 32550000 | 255.4 | G300E | 32550000 | 255.4
33 | Story17 | P2 | RC Wall - 775 mm (50 MPa) | Wall | 50MPa | 4800 | 775 | 37200 | 3500 | 13.02 | 31853.21 | G300E | 32550000 | 255.4 | G300E | 32550000 | 255.4
34 | Story17 | P3 | RC Wall - 775 mm (50 MPa) | Wall | 50MPa | 4800 | 775 | 37200 | 3500 | 13.02 | 31853.21 | G300E | 32550000 | 255.4 | G300E | 32550000 | 255.4
35 | Story17 | P4 | RC Wall - 775 mm (50 MPa) | Wall | 50MPa | 4800 | 775 | 37200 | 3500 | 13.02 | 31853.21 | G300E | 32550000 | 255.4 | G300E | 32550000 | 255.4
36 | Story18 | P1 | RC Wall - 775 mm (50 MPa) | Wall | 50MPa | 4800 | 775 | 37200 | 3500 | 13.02 | 31853.21 | G300E | 32550000 | 255.4 | G300E | 32550000 | 255.4
37 | Story18 | P2 | RC Wall - 775 mm (50 MPa) | Wall | 50MPa | 4800 | 775 | 37200 | 3500 | 13.02 | 31853.21 | G300E | 32550000 | 255.4 | G300E | 32550000 | 255.4
38 | Story18 | P3 | RC Wall - 775 mm (50 MPa) | Wall | 50MPa | 4800 | 775 | 37200 | 3500 | 13.02 | 31853.21 | G300E | 32550000 | 255.4 | G300E | 32550000 | 255.4
39 | Story18 | P4 | RC Wall - 775 mm (50 MPa) | Wall | 50MPa | 4800 | 775 | 37200 | 3500 | 13.02 | 31853.21 | G300E | 32550000 | 255.4 | G300E | 32550000 | 255.4
40 | Story19 | P1 | RC Wall - 775 mm (50 MPa) | Wall | 50MPa | 4800 | 775 | 37200 | 3500 | 13.02 | 31853.21 | G300E | 32550000 | 255.4 | G300E | 32550000 | 255.4
41 | Story19 | P2 | RC Wall - 775 mm (50 MPa) | Wall | 50MPa | 4800 | 775 | 37200 | 3500 | 13.02 | 31853.21 | G300E | 32550000 | 255.4 | G300E | 32550000 | 255.4
42 | Story19 | P3 | RC Wall - 775 mm (50 MPa) | Wall | 50MPa | 4800 | 775 | 37200 | 3500 | 13.02 | 31853.21 | G300E | 32550000 | 255.4 | G300E | 32550000 | 255.4
43 | Story19 | P4 | RC Wall - 775 mm (50 MPa) | Wall | 50MPa | 4800 | 775 | 37200 | 3500 | 13.02 | 31853.21 | G300E | 32550000 | 255.4 | G300E | 32550000 | 255.4
44 | Story2 | P1 | RC Wall - 775 mm (50 MPa) | Wall | 50MPa | 4800 | 775 | 37200 | 3500 | 13.02 | 31853.21 | G300E | 207669000 | 1629.45 | G300E | 32550000 | 255.4
45 | Story2 | P2 | RC Wall - 775 mm (50 MPa) | Wall | 50MPa | 4800 | 775 | 37200 | 3500 | 13.02 | 31853.21 | G300E | 207669000 | 1629.45 | G300E | 32550000 | 255.4
46 | Story2 | P3 | RC Wall - 775 mm (50 MPa) | Wall | 50MPa | 4800 | 775 | 37200 | 3500 | 13.02 | 31853.21 | G300E | 207669000 | 1629.45 | G300E | 32550000 | 255.4
47 | Story2 | P4 | RC Wall - 775 mm (50 MPa) | Wall | 50MPa | 4800 | 775 | 37200 | 3500 | 13.02 | 31853.21 | G300E | 207669000 | 1629.45 | G300E | 32550000 | 255.4
48 | Story20 | P1 | RC Wall - 775 mm (50 MPa) | Wall | 50MPa | 4800 | 775 | 37200 | 3500 | 13.02 | 31853.21 | G300E | 32550000 | 255.4 | G300E | 32550000 | 255.4
49 | Story20 | P2 | RC Wall - 775 mm (50 MPa) | Wall | 50MPa | 4800 | 775 | 37200 | 3500 | 13.02 | 31853.21 | G300E | 32550000 | 255.4 | G300E | 32550000 | 255.4
50 | Story20 | P3 | RC Wall - 775 mm (50 MPa) | Wall | 50MPa | 4800 | 775 | 37200 | 3500 | 13.02 | 31853.21 | G300E | 32550000 | 255.4 | G300E | 32550000 | 255.4
51 | Story20 | P4 | RC Wall - 775 mm (50 MPa) | Wall | 50MPa | 4800 | 775 | 37200 | 3500 | 13.02 | 31853.21 | G300E | 32550000 | 255.4 | G300E | 32550000 | 255.4
52 | Story21 | P1 | RC Wall - 775 mm (50 MPa) | Wall | 50MPa | 4800 | 775 | 37200 | 3500 | 13.02 | 31853.21 | G300E | 32550000 | 255.4 | G300E | 32550000 | 255.4
53 | Story21 | P2 | RC Wall - 775 mm (50 MPa) | Wall | 50MPa | 4800 | 775 | 37200 | 3500 | 13.02 | 31853.21 | G300E | 32550000 | 255.4 | G300E | 32550000 | 255.4
54 | Story21 | P3 | RC Wall - 775 mm (50 MPa) | Wall | 50MPa | 4800 | 775 | 37200 | 3500 | 13.02 | 31853.21 | G300E | 32550000 | 255.4 | G300E | 32550000 | 255.4
55 | Story21 | P4 | RC Wall - 775 mm (50 MPa) | Wall | 50MPa | 4800 | 775 | 37200 | 3500 | 13.02 | 31853.21 | G300E | 32550000 | 255.4 | G300E | 32550000 | 255.4
56 | Story22 | P1 | RC Wall - 775 mm (50 MPa) | Wall | 50MPa | 4800 | 775 | 37200 | 3500 | 13.02 | 31853.21 | G300E | 32550000 | 255.4 | G300E | 32550000 | 255.4
57 | Story22 | P2 | RC Wall - 775 mm (50 MPa) | Wall | 50MPa | 4800 | 775 | 37200 | 3500 | 13.02 | 31853.21 | G300E | 32550000 | 255.4 | G300E | 32550000 | 255.4
58 | Story22 | P3 | RC Wall - 775 mm (50 MPa) | Wall | 50MPa | 4800 | 775 | 37200 | 3500 | 13.02 | 31853.21 | G300E | 32550000 | 255.4 | G300E | 32550000 | 255.4
59 | Story22 | P4 | RC Wall - 775 mm (50 MPa) | Wall | 50MPa | 4800 | 775 | 37200 | 3500 | 13.02 | 31853.21 | G300E | 32550000 | 255.4 | G300E | 32550000 | 255.4
60 | Story23 | P1 | RC Wall - 775 mm (50 MPa) | Wall | 50MPa | 4800 | 775 | 37200 | 3500 | 13.02 | 31853.21 | G300E | 32550000 | 255.4 | G300E | 32550000 | 255.4
61 | Story23 | P2 | RC Wall - 775 mm (50 MPa) | Wall | 50MPa | 4800 | 775 | 37200 | 3500 | 13.02 | 31853.21 | G300E | 32550000 | 255.4 | G300E | 32550000 | 255.4
62 | Story23 | P3 | RC Wall - 775 mm (50 MPa) | Wall | 50MPa | 4800 | 775 | 37200 | 3500 | 13.02 | 31853.21 | G300E | 32550000 | 255.4 | G300E | 32550000 | 255.4
63 | Story23 | P4 | RC Wall - 775 mm (50 MPa) | Wall | 50MPa | 4800 | 775 | 37200 | 3500 | 13.02 | 31853.21 | G300E | 32550000 | 255.4 | G300E | 32550000 | 255.4
64 | Story24 | P1 | RC Wall - 775 mm (50 MPa) | Wall | 50MPa | 4800 | 775 | 37200 | 3500 | 13.02 | 31853.21 | G300E | 32550000 | 255.4 | G300E | 32550000 | 255.4
65 | Story24 | P2 | RC Wall - 775 mm (50 MPa) | Wall | 50MPa | 4800 | 775 | 37200 | 3500 | 13.02 | 31853.21 | G300E | 32550000 | 255.4 | G300E | 32550000 | 255.4
66 | Story24 | P3 | RC Wall - 775 mm (50 MPa) | Wall | 50MPa | 4800 | 775 | 37200 | 3500 | 13.02 | 31853.21 | G300E | 32550000 | 255.4 | G300E | 32550000 | 255.4
67 | Story24 | P4 | RC Wall - 775 mm (50 MPa) | Wall | 50MPa | 4800 | 775 | 37200 | 3500 | 13.02 | 31853.21 | G300E | 32550000 | 255.4 | G300E | 32550000 | 255.4
68 | Story25 | P1 | RC Wall - 775 mm (50 MPa) | Wall | 50MPa | 4800 | 775 | 37200 | 3500 | 13.02 | 31853.21 | G300E | 32550000 | 255.4 | G300E | 32550000 | 255.4
69 | Story25 | P2 | RC Wall - 775 mm (50 MPa) | Wall | 50MPa | 4800 | 775 | 37200 | 3500 | 13.02 | 31853.21 | G300E | 32550000 | 255.4 | G300E | 32550000 | 255.4
70 | Story25 | P3 | RC Wall - 775 mm (50 MPa) | Wall | 50MPa | 4800 | 775 | 37200 | 3500 | 13.02 | 31853.21 | G300E | 32550000 | 255.4 | G300E | 32550000 | 255.4
71 | Story25 | P4 | RC Wall - 775 mm (50 MPa) | Wall | 50MPa | 4800 | 775 | 37200 | 3500 | 13.02 | 31853.21 | G300E | 32550000 | 255.4 | G300E | 32550000 | 255.4
72 | Story26 | P1 | RC Wall - 775 mm (50 MPa) | Wall | 50MPa | 4800 | 775 | 37200 | 3500 | 13.02 | 31853.21 | G300E | 32550000 | 255.4 | G300E | 32550000 | 255.4
73 | Story26 | P2 | RC Wall - 775 mm (50 MPa) | Wall | 50MPa | 4800 | 775 | 37200 | 3500 | 13.02 | 31853.21 | G300E | 32550000 | 255.4 | G300E | 32550000 | 255.4
74 | Story26 | P3 | RC Wall - 775 mm (50 MPa) | Wall | 50MPa | 4800 | 775 | 37200 | 3500 | 13.02 | 31853.21 | G300E | 32550000 | 255.4 | G300E | 32550000 | 255.4
75 | Story26 | P4 | RC Wall - 775 mm (50 MPa) | Wall | 50MPa | 4800 | 775 | 37200 | 3500 | 13.02 | 31853.21 | G300E | 32550000 | 255.4 | G300E | 32550000 | 255.4
76 | Story27 | P1 | RC Wall - 775 mm (50 MPa) | Wall | 50MPa | 4800 | 775 | 37200 | 3500 | 13.02 | 31853.21 | G300E | 32550000 | 255.4 | G300E | 32550000 | 255.4
77 | Story27 | P2 | RC Wall - 775 mm (50 MPa) | Wall | 50MPa | 4800 | 775 | 37200 | 3500 | 13.02 | 31853.21 | G300E | 32550000 | 255.4 | G300E | 32550000 | 255.4
78 | Story27 | P3 | RC Wall - 775 mm (50 MPa) | Wall | 50MPa | 4800 | 775 | 37200 | 3500 | 13.02 | 31853.21 | G300E | 32550000 | 255.4 | G300E | 32550000 | 255.4
79 | Story27 | P4 | RC Wall - 775 mm (50 MPa) | Wall | 50MPa | 4800 | 775 | 37200 | 3500 | 13.02 | 31853.21 | G300E | 32550000 | 255.4 | G300E | 32550000 | 255.4
80 | Story28 | P1 | RC Wall - 775 mm (50 MPa) | Wall | 50MPa | 4800 | 775 | 37200 | 3500 | 13.02 | 31853.21 | G300E | 32550000 | 255.4 | G300E | 32550000 | 255.4
81 | Story28 | P2 | RC Wall - 775 mm (50 MPa) | Wall | 50MPa | 4800 | 775 | 37200 | 3500 | 13.02 | 31853.21 | G300E | 32550000 | 255.4 | G300E | 32550000 | 255.4
82 | Story28 | P3 | RC Wall - 775 mm (50 MPa) | Wall | 50MPa | 4800 | 775 | 37200 | 3500 | 13.02 | 31853.21 | G300E | 32550000 | 255.4 | G300E | 32550000 | 255.4
83 | Story28 | P4 | RC Wall - 775 mm (50 MPa) | Wall | 50MPa | 4800 | 775 | 37200 | 3500 | 13.02 | 31853.21 | G300E | 32550000 | 255.4 | G300E | 32550000 | 255.4
84 | Story29 | P1 | RC Wall - 775 mm (50 MPa) | Wall | 50MPa | 4800 | 775 | 37200 | 3500 | 13.02 | 31853.21 | G300E | 32550000 | 255.4 | G300E | 32550000 | 255.4
85 | Story29 | P2 | RC Wall - 775 mm (50 MPa) | Wall | 50MPa | 4800 | 775 | 37200 | 3500 | 13.02 | 31853.21 | G300E | 32550000 | 255.4 | G300E | 32550000 | 255.4
86 | Story29 | P3 | RC Wall - 775 mm (50 MPa) | Wall | 50MPa | 4800 | 775 | 37200 | 3500 | 13.02 | 31853.21 | G300E | 32550000 | 255.4 | G300E | 32550000 | 255.4
87 | Story29 | P4 | RC Wall - 775 mm (50 MPa) | Wall | 50MPa | 4800 | 775 | 37200 | 3500 | 13.02 | 31853.21 | G300E | 32550000 | 255.4 | G300E | 32550000 | 255.4
88 | Story3 | P1 | RC Wall - 775 mm (50 MPa) | Wall | 50MPa | 4800 | 775 | 37200 | 3500 | 13.02 | 31853.21 | G300E | 176421000 | 1384.26 | G300E | 32550000 | 255.4
89 | Story3 | P2 | RC Wall - 775 mm (50 MPa) | Wall | 50MPa | 4800 | 775 | 37200 | 3500 | 13.02 | 31853.21 | G300E | 176421000 | 1384.26 | G300E | 32550000 | 255.4
90 | Story3 | P3 | RC Wall - 775 mm (50 MPa) | Wall | 50MPa | 4800 | 775 | 37200 | 3500 | 13.02 | 31853.21 | G300E | 176421000 | 1384.26 | G300E | 32550000 | 255.4
91 | Story3 | P4 | RC Wall - 775 mm (50 MPa) | Wall | 50MPa | 4800 | 775 | 37200 | 3500 | 13.02 | 31853.21 | G300E | 176421000 | 1384.26 | G300E | 32550000 | 255.4
92 | Story30 | P1 | RC Wall - 775 mm (50 MPa) | Wall | 50MPa | 4800 | 775 | 37200 | 3500 | 13.02 | 31853.21 | G300E | 32550000 | 255.4 | G300E | 32550000 | 255.4
93 | Story30 | P2 | RC Wall - 775 mm (50 MPa) | Wall | 50MPa | 4800 | 775 | 37200 | 3500 | 13.02 | 31853.21 | G300E | 32550000 | 255.4 | G300E | 32550000 | 255.4
94 | Story30 | P3 | RC Wall - 775 mm (50 MPa) | Wall | 50MPa | 4800 | 775 | 37200 | 3500 | 13.02 | 31853.21 | G300E | 32550000 | 255.4 | G300E | 32550000 | 255.4
95 | Story30 | P4 | RC Wall - 775 mm (50 MPa) | Wall | 50MPa | 4800 | 775 | 37200 | 3500 | 13.02 | 31853.21 | G300E | 32550000 | 255.4 | G300E | 32550000 | 255.4
96 | Story31 | P1 | RC Wall - 775 mm (50 MPa) | Wall | 50MPa | 4800 | 775 | 37200 | 3500 | 13.02 | 31853.21 | G300E | 32550000 | 255.4 | G300E | 32550000 | 255.4
97 | Story31 | P2 | RC Wall - 775 mm (50 MPa) | Wall | 50MPa | 4800 | 775 | 37200 | 3500 | 13.02 | 31853.21 | G300E | 32550000 | 255.4 | G300E | 32550000 | 255.4
98 | Story31 | P3 | RC Wall - 775 mm (50 MPa) | Wall | 50MPa | 4800 | 775 | 37200 | 3500 | 13.02 | 31853.21 | G300E | 32550000 | 255.4 | G300E | 32550000 | 255.4
99 | Story31 | P4 | RC Wall - 775 mm (50 MPa) | Wall | 50MPa | 4800 | 775 | 37200 | 3500 | 13.02 | 31853.21 | G300E | 32550000 | 255.4 | G300E | 32550000 | 255.4
100 | Story4 | P1 | RC Wall - 775 mm (50 MPa) | Wall | 50MPa | 4800 | 775 | 37200 | 3500 | 13.02 | 31853.21 | G300E | 156240000 | 1225.92 | G300E | 32550000 | 255.4
101 | Story4 | P2 | RC Wall - 775 mm (50 MPa) | Wall | 50MPa | 4800 | 775 | 37200 | 3500 | 13.02 | 31853.21 | G300E | 156240000 | 1225.92 | G300E | 32550000 | 255.4
102 | Story4 | P3 | RC Wall - 775 mm (50 MPa) | Wall | 50MPa | 4800 | 775 | 37200 | 3500 | 13.02 | 31853.21 | G300E | 156240000 | 1225.92 | G300E | 32550000 | 255.4
103 | Story4 | P4 | RC Wall - 775 mm (50 MPa) | Wall | 50MPa | 4800 | 775 | 37200 | 3500 | 13.02 | 31853.21 | G300E | 156240000 | 1225.92 | G300E | 32550000 | 255.4
104 | Story5 | P1 | RC Wall - 775 mm (50 MPa) | Wall | 50MPa | 4800 | 775 | 37200 | 3500 | 13.02 | 31853.21 | G300E | 132804000 | 1042.03 | G300E | 32550000 | 255.4
105 | Story5 | P2 | RC Wall - 775 mm (50 MPa) | Wall | 50MPa | 4800 | 775 | 37200 | 3500 | 13.02 | 31853.21 | G300E | 132804000 | 1042.03 | G300E | 32550000 | 255.4
106 | Story5 | P3 | RC Wall - 775 mm (50 MPa) | Wall | 50MPa | 4800 | 775 | 37200 | 3500 | 13.02 | 31853.21 | G300E | 132804000 | 1042.03 | G300E | 32550000 | 255.4
107 | Story5 | P4 | RC Wall - 775 mm (50 MPa) | Wall | 50MPa | 4800 | 775 | 37200 | 3500 | 13.02 | 31853.21 | G300E | 132804000 | 1042.03 | G300E | 32550000 | 255.4
108 | Story6 | P1 | RC Wall - 775 mm (50 MPa) | Wall | 50MPa | 4800 | 775 | 37200 | 3500 | 13.02 | 31853.21 | G300E | 109368000 | 858.14 | G300E | 32550000 | 255.4
109 | Story6 | P2 | RC Wall - 775 mm (50 MPa) | Wall | 50MPa | 4800 | 775 | 37200 | 3500 | 13.02 | 31853.21 | G300E | 109368000 | 858.14 | G300E | 32550000 | 255.4
110 | Story6 | P3 | RC Wall - 775 mm (50 MPa) | Wall | 50MPa | 4800 | 775 | 37200 | 3500 | 13.02 | 31853.21 | G300E | 109368000 | 858.14 | G300E | 32550000 | 255.4
111 | Story6 | P4 | RC Wall - 775 mm (50 MPa) | Wall | 50MPa | 4800 | 775 | 37200 | 3500 | 13.02 | 31853.21 | G300E | 109368000 | 858.14 | G300E | 32550000 | 255.4
112 | Story7 | P1 | RC Wall - 775 mm (50 MPa) | Wall | 50MPa | 4800 | 775 | 37200 | 3500 | 13.02 | 31853.21 | G300E | 93744000 | 735.55 | G300E | 32550000 | 255.4
113 | Story7 | P2 | RC Wall - 775 mm (50 MPa) | Wall | 50MPa | 4800 | 775 | 37200 | 3500 | 13.02 | 31853.21 | G300E | 93744000 | 735.55 | G300E | 32550000 | 255.4
114 | Story7 | P3 | RC Wall - 775 mm (50 MPa) | Wall | 50MPa | 4800 | 775 | 37200 | 3500 | 13.02 | 31853.21 | G300E | 93744000 | 735.55 | G300E | 32550000 | 255.4
115 | Story7 | P4 | RC Wall - 775 mm (50 MPa) | Wall | 50MPa | 4800 | 775 | 37200 | 3500 | 13.02 | 31853.21 | G300E | 93744000 | 735.55 | G300E | 32550000 | 255.4
116 | Story8 | P1 | RC Wall - 775 mm (50 MPa) | Wall | 50MPa | 4800 | 775 | 37200 | 3500 | 13.02 | 31853.21 | G300E | 70308000 | 551.66 | G300E | 32550000 | 255.4
117 | Story8 | P2 | RC Wall - 775 mm (50 MPa) | Wall | 50MPa | 4800 | 775 | 37200 | 3500 | 13.02 | 31853.21 | G300E | 70308000 | 551.66 | G300E | 32550000 | 255.4
118 | Story8 | P3 | RC Wall - 775 mm (50 MPa) | Wall | 50MPa | 4800 | 775 | 37200 | 3500 | 13.02 | 31853.21 | G300E | 70308000 | 551.66 | G300E | 32550000 | 255.4
119 | Story8 | P4 | RC Wall - 775 mm (50 MPa) | Wall | 50MPa | 4800 | 775 | 37200 | 3500 | 13.02 | 31853.21 | G300E | 70308000 | 551.66 | G300E | 32550000 | 255.4
120 | Story9 | P1 | RC Wall - 775 mm (50 MPa) | Wall | 50MPa | 4800 | 775 | 37200 | 3500 | 13.02 | 31853.21 | G300E | 57939000 | 454.61 | G300E | 32550000 | 255.4
121 | Story9 | P2 | RC Wall - 775 mm (50 MPa) | Wall | 50MPa | 4800 | 775 | 37200 | 3500 | 13.02 | 31853.21 | G300E | 58590000 | 459.72 | G300E | 32550000 | 255.4
122 | Story9 | P3 | RC Wall - 775 mm (50 MPa) | Wall | 50MPa | 4800 | 775 | 37200 | 3500 | 13.02 | 31853.21 | G300E | 58590000 | 459.72 | G300E | 32550000 | 255.4
123 | Story9 | P4 | RC Wall - 775 mm (50 MPa) | Wall | 50MPa | 4800 | 775 | 37200 | 3500 | 13.02 | 31853.21 | G300E | 58590000 | 459.72 | G300E | 32550000 | 255.4

## Slabs
| Story | Label | Section | Structural_Element_Type | Material | Length_(mm) | Width_(mm) | Depth_(mm) | Area_(cm^2) | Volume_(m^3) | Mass_(kg) | Long._Rebar_Material | Long._Rebar_Volume_(mm^3) | Long._Rebar_Mass_(kg) | Tran._Rebar_Material | Tran._Rebar_Volume_(mm^3) | Tran._Rebar_Mass_(kg)
0 | Story1 | F1 | Slab1 | Slab | 32MPa | 24000 | 24000 | 110 | 26400 | 63.36 | 155009.17 | G300E | 483605714.29 | 3794.55 | G300E | 0 | 0
1 | Story10 | F1 | Slab1 | Slab | 32MPa | 24000 | 24000 | 110 | 26400 | 63.36 | 155009.17 | G300E | 576665142.86 | 4524.73 | G300E | 0 | 0
2 | Story11 | F1 | Slab1 | Slab | 32MPa | 24000 | 24000 | 110 | 26400 | 63.36 | 155009.17 | G300E | 583569142.86 | 4578.9 | G300E | 0 | 0
3 | Story12 | F1 | Slab1 | Slab | 32MPa | 24000 | 24000 | 110 | 26400 | 63.36 | 155009.17 | G300E | 592669714.29 | 4650.31 | G300E | 0 | 0
4 | Story13 | F1 | Slab1 | Slab | 32MPa | 24000 | 24000 | 110 | 26400 | 63.36 | 155009.17 | G300E | 600568000 | 4712.28 | G300E | 0 | 0
5 | Story14 | F1 | Slab1 | Slab | 32MPa | 24000 | 24000 | 110 | 26400 | 63.36 | 155009.17 | G300E | 606633142.86 | 4759.87 | G300E | 0 | 0
6 | Story15 | F1 | Slab1 | Slab | 32MPa | 24000 | 24000 | 110 | 26400 | 63.36 | 155009.17 | G300E | 611485714.29 | 4797.94 | G300E | 0 | 0
7 | Story16 | F1 | Slab1 | Slab | 32MPa | 24000 | 24000 | 110 | 26400 | 63.36 | 155009.17 | G300E | 614434285.71 | 4821.08 | G300E | 0 | 0
8 | Story17 | F1 | Slab1 | Slab | 32MPa | 24000 | 24000 | 110 | 26400 | 63.36 | 155009.17 | G300E | 617085714.29 | 4841.88 | G300E | 0 | 0
9 | Story18 | F1 | Slab1 | Slab | 32MPa | 24000 | 24000 | 110 | 26400 | 63.36 | 155009.17 | G300E | 619482285.71 | 4860.69 | G300E | 0 | 0
10 | Story19 | F1 | Slab1 | Slab | 32MPa | 24000 | 24000 | 110 | 26400 | 63.36 | 155009.17 | G300E | 621697142.86 | 4878.07 | G300E | 0 | 0
11 | Story2 | F1 | Slab1 | Slab | 32MPa | 24000 | 24000 | 110 | 26400 | 63.36 | 155009.17 | G300E | 491144000 | 3853.7 | G300E | 0 | 0
12 | Story20 | F1 | Slab1 | Slab | 32MPa | 24000 | 24000 | 110 | 26400 | 63.36 | 155009.17 | G300E | 623670857.14 | 4893.55 | G300E | 0 | 0
13 | Story21 | F1 | Slab1 | Slab | 32MPa | 24000 | 24000 | 110 | 26400 | 63.36 | 155009.17 | G300E | 624261714.29 | 4898.19 | G300E | 0 | 0
14 | Story22 | F1 | Slab1 | Slab | 32MPa | 24000 | 24000 | 110 | 26400 | 63.36 | 155009.17 | G300E | 633070857.14 | 4967.31 | G300E | 0 | 0
15 | Story23 | F1 | Slab1 | Slab | 32MPa | 24000 | 24000 | 110 | 26400 | 63.36 | 155009.17 | G300E | 640966857.14 | 5029.26 | G300E | 0 | 0
16 | Story24 | F1 | Slab1 | Slab | 32MPa | 24000 | 24000 | 110 | 26400 | 63.36 | 155009.17 | G300E | 640149714.29 | 5022.85 | G300E | 0 | 0
17 | Story25 | F1 | Slab1 | Slab | 32MPa | 24000 | 24000 | 110 | 26400 | 63.36 | 155009.17 | G300E | 639474285.71 | 5017.55 | G300E | 0 | 0
18 | Story26 | F1 | Slab1 | Slab | 32MPa | 24000 | 24000 | 110 | 26400 | 63.36 | 155009.17 | G300E | 646068571.43 | 5069.29 | G300E | 0 | 0
19 | Story27 | F1 | Slab1 | Slab | 32MPa | 24000 | 24000 | 110 | 26400 | 63.36 | 155009.17 | G300E | 634790857.14 | 4980.8 | G300E | 0 | 0
20 | Story28 | F1 | Slab1 | Slab | 32MPa | 24000 | 24000 | 110 | 26400 | 63.36 | 155009.17 | G300E | 639677714.29 | 5019.15 | G300E | 0 | 0
21 | Story29 | F1 | Slab1 | Slab | 32MPa | 24000 | 24000 | 110 | 26400 | 63.36 | 155009.17 | G300E | 641810285.71 | 5035.88 | G300E | 0 | 0
22 | Story3 | F1 | Slab1 | Slab | 32MPa | 24000 | 24000 | 110 | 26400 | 63.36 | 155009.17 | G300E | 501924571.43 | 3938.29 | G300E | 0 | 0
23 | Story30 | F1 | Slab1 | Slab | 32MPa | 24000 | 24000 | 110 | 26400 | 63.36 | 155009.17 | G300E | 655670857.14 | 5144.64 | G300E | 0 | 0
24 | Story31 | F1 | Slab1 | Slab | 32MPa | 24000 | 24000 | 110 | 26400 | 63.36 | 155009.17 | G300E | 1318338285.71 | 10344.17 | G300E | 0 | 0
25 | Story4 | F1 | Slab1 | Slab | 32MPa | 24000 | 24000 | 110 | 26400 | 63.36 | 155009.17 | G300E | 513930285.71 | 4032.49 | G300E | 0 | 0
26 | Story5 | F1 | Slab1 | Slab | 32MPa | 24000 | 24000 | 110 | 26400 | 63.36 | 155009.17 | G300E | 516573714.29 | 4053.23 | G300E | 0 | 0
27 | Story6 | F1 | Slab1 | Slab | 32MPa | 24000 | 24000 | 110 | 26400 | 63.36 | 155009.17 | G300E | 528321142.86 | 4145.4 | G300E | 0 | 0
28 | Story7 | F1 | Slab1 | Slab | 32MPa | 24000 | 24000 | 110 | 26400 | 63.36 | 155009.17 | G300E | 536069714.29 | 4206.2 | G300E | 0 | 0
29 | Story8 | F1 | Slab1 | Slab | 32MPa | 24000 | 24000 | 110 | 26400 | 63.36 | 155009.17 | G300E | 547341714.29 | 4294.65 | G300E | 0 | 0
30 | Story9 | F1 | Slab1 | Slab | 32MPa | 24000 | 24000 | 110 | 26400 | 63.36 | 155009.17 | G300E | 563038857.14 | 4417.81 | G300E | 0 | 0

## Materials by Element Type
Material | Structural_Element_Type | Width_(mm) | Depth_(mm) | Area_(cm^2) | Length_(mm) | Volume_(m^3) | Mass_(kg)
32MPa | Beam | 434000 | 522200 | 1305500 | 8009750 | 600.68 | 1475413.08
| Column | 362400 | 362400 | 1386230.4 | 3146400 | 441.32 | 1079220.48
| Slab | 744000 | 3410 | 818400 | 744000 | 1964.16 | 4805284.27
| Wall | 595200 | 96100 | 4612800 | 434000 | 1614.48 | 3949798.04
G300E | Beam_Long_Rebar | 0 | 0 | 0 | 0 | 4.282 | 33597.93
| Beam_Tran_Rebar | 0 | 0 | 0 | 0 | 2.3924 | 18771.73
| Column_Long_Rebar | 0 | 0 | 0 | 0 | 15.8323 | 124226.09
| Column_Tran_Rebar | 0 | 0 | 0 | 0 | 0.0007392 | 5.84
| Slab_Long_Rebar | 0 | 0 | 0 | 0 | 19.0642 | 149584.71
| Slab_Tran_Rebar | 0 | 0 | 0 | 0 | 0 | 0
| Wall_Long_Rebar | 0 | 0 | 0 | 0 | 7.8348 | 61474.67
| Wall_Tran_Rebar | 0 | 0 | 0 | 0 | 4.0362 | 31669.6

## Total Embodied Flows
| Embodied_Energy_(MJ) | Embodied_Water_(L) | Embodied_GHG_(kgCO2e)
Total | 27888515.255 | 38550037.451 | 3099844.757

## Total Embodied Flows per NFA
| Embodied_Energy_(MJ) | Embodied_Water_(L) | Embodied_GHG_(kgCO2e)
Total/NFA | 1626.9342 | 2248.8961 | 180.8359

## Embodied Flows By Element Type
Structural_Element_Type | Embodied_Energy_(MJ) | Embodied_Water_(L) | Embodied_GHG_(kgCO2e)
Beam | 3355955.17 | 4902899.938 | 359859.166
Column | 4995421.735 | 7401150.499 | 444476.173
Slab | 10334691.345 | 15072490.653 | 1131218.451
Wall | 9202447.005 | 11173496.361 | 1164290.967