## Index
Data Item Description | Worksheet Hyperlink
Beams | Click here to access worksheet
Columns | Click here to access worksheet
Walls | Click here to access worksheet
Slabs | Click here to access worksheet
Materials by Element Type | Click here to access worksheet
Total Embodied Flows | Click here to access worksheet
Total Embodied Flows per NFA | Click here to access worksheet
Embodied Flows By Element Type | Click here to access worksheet
© James Helal 2021

## Beams
| Story | Label | Section | Structural_Element_Type | Material | Cross_Section_Type | Width_(mm) | Depth_(mm) | Area_(cm^2) | Length_(mm) | Volume_(m^3) | Mass_(kg) | Long._Rebar_Material | Long._Rebar_Volume_(mm^3) | Long._Rebar_Mass_(kg) | Tran._Rebar_Material | Tran._Rebar_Volume_(mm^3) | Tran._Rebar_Mass_(kg)
0 | Story1 | B1 | 40 MPa RC Beam (25 cm x 25 cm) | Beam | 40MPa | Concrete Rectangular | 250 | 250 | 625 | 4500 | 0.28 | 688.07 | G300E | 1197321.43 | 9.39 | G300E | 642214.29 | 5.04
1 | Story1 | B10 | 40 MPa RC Beam (25 cm x 25 cm) | Beam | 40MPa | Concrete Rectangular | 250 | 250 | 625 | 4675 | 0.29 | 714.83 | G300E | 1498045.31 | 11.75 | G300E | 778387.5 | 6.11
2 | Story1 | B11 | 40 MPa RC Beam (25 cm x 25 cm) | Beam | 40MPa | Concrete Rectangular | 250 | 250 | 625 | 4500 | 0.28 | 688.07 | G300E | 1218535.71 | 9.56 | G300E | 642214.29 | 5.04
3 | Story1 | B12 | 40 MPa RC Beam (25 cm x 25 cm) | Beam | 40MPa | Concrete Rectangular | 250 | 250 | 625 | 4500 | 0.28 | 688.07 | G300E | 1152642.86 | 9.04 | G300E | 642214.29 | 5.04
4 | Story1 | B13 | 40 MPa RC Beam (25 cm x 25 cm) | Beam | 40MPa | Concrete Rectangular | 250 | 250 | 625 | 4675 | 0.29 | 714.83 | G300E | 2139104.69 | 16.78 | G300E | 63916.75 | 0.5
5 | Story1 | B14 | 40 MPa RC Beam (25 cm x 25 cm) | Beam | 40MPa | Concrete Rectangular | 250 | 250 | 625 | 4500 | 0.28 | 688.07 | G300E | 1833107.14 | 14.38 | G300E | 23437.77 | 0.18
6 | Story1 | B15 | 40 MPa RC Beam (25 cm x 25 cm) | Beam | 40MPa | Concrete Rectangular | 250 | 250 | 625 | 4675 | 0.29 | 714.83 | G300E | 2042975 | 16.03 | G300E | 21305.58 | 0.17
7 | Story1 | B16 | 40 MPa RC Beam (25 cm x 25 cm) | Beam | 40MPa | Concrete Rectangular | 250 | 250 | 625 | 4800 | 0.3 | 733.94 | G300E | 2091840 | 16.41 | G300E | 426240 | 3.34
8 | Story1 | B17 | 40 MPa RC Beam (25 cm x 25 cm) | Beam | 40MPa | Concrete Rectangular | 250 | 250 | 625 | 4675 | 0.29 | 714.83 | G300E | 2005575 | 15.74 | G300E | 820998.66 | 6.44
9 | Story1 | B18 | 40 MPa RC Beam (25 cm x 25 cm) | Beam | 40MPa | Concrete Rectangular | 250 | 250 | 625 | 4800 | 0.3 | 733.94 | G300E | 2142400 | 16.81 | G300E | 449573.6 | 3.53
10 | Story1 | B19 | 40 MPa RC Beam (25 cm x 25 cm) | Beam | 40MPa | Concrete Rectangular | 250 | 250 | 625 | 4675 | 0.29 | 714.83 | G300E | 2077160.94 | 16.3 | G300E | 42611.16 | 0.33
11 | Story1 | B2 | 40 MPa RC Beam (25 cm x 25 cm) | Beam | 40MPa | Concrete Rectangular | 250 | 250 | 625 | 4675 | 0.29 | 714.83 | G300E | 1461521.88 | 11.47 | G300E | 778387.5 | 6.11
12 | Story1 | B20 | 40 MPa RC Beam (25 cm x 25 cm) | Beam | 40MPa | Concrete Rectangular | 250 | 250 | 625 | 4500 | 0.28 | 688.07 | G300E | 1866857.14 | 14.65 | G300E | 46875.54 | 0.37
13 | Story1 | B21 | 40 MPa RC Beam (25 cm x 25 cm) | Beam | 40MPa | Concrete Rectangular | 250 | 250 | 625 | 4675 | 0.29 | 714.83 | G300E | 2175335.94 | 17.07 | G300E | 63916.75 | 0.5
14 | Story1 | B22 | 40 MPa RC Beam (25 cm x 25 cm) | Beam | 40MPa | Concrete Rectangular | 250 | 250 | 625 | 4500 | 0.28 | 688.07 | G300E | 1153928.57 | 9.05 | G300E | 642214.29 | 5.04
15 | Story1 | B23 | 40 MPa RC Beam (25 cm x 25 cm) | Beam | 40MPa | Concrete Rectangular | 250 | 250 | 625 | 4500 | 0.28 | 688.07 | G300E | 1155857.14 | 9.07 | G300E | 642214.29 | 5.04
16 | Story1 | B24 | 40 MPa RC Beam (25 cm x 25 cm) | Beam | 40MPa | Concrete Rectangular | 250 | 250 | 625 | 4675 | 0.29 | 714.83 | G300E | 2167446.88 | 17.01 | G300E | 63916.75 | 0.5
17 | Story1 | B25 | 40 MPa RC Beam (25 cm x 25 cm) | Beam | 40MPa | Concrete Rectangular | 250 | 250 | 625 | 4500 | 0.28 | 688.07 | G300E | 1786500 | 14.02 | G300E | 689089.82 | 5.41
18 | Story1 | B26 | 40 MPa RC Beam (25 cm x 25 cm) | Beam | 40MPa | Concrete Rectangular | 250 | 250 | 625 | 4800 | 0.3 | 733.94 | G300E | 2099700 | 16.48 | G300E | 599400 | 4.7
19 | Story1 | B3 | 40 MPa RC Beam (25 cm x 25 cm) | Beam | 40MPa | Concrete Rectangular | 250 | 250 | 625 | 4500 | 0.28 | 688.07 | G300E | 1999607.14 | 15.69 | G300E | 70313.3 | 0.55
20 | Story1 | B30 | 40 MPa RC Beam (25 cm x 25 cm) | Beam | 40MPa | Concrete Rectangular | 250 | 250 | 625 | 4675 | 0.29 | 714.83 | G300E | 2145240.62 | 16.83 | G300E | 583790.62 | 4.58
21 | Story1 | B31 | 40 MPa RC Beam (25 cm x 25 cm) | Beam | 40MPa | Concrete Rectangular | 250 | 250 | 625 | 4500 | 0.28 | 688.07 | G300E | 1787142.86 | 14.02 | G300E | 689089.82 | 5.41
22 | Story1 | B32 | 40 MPa RC Beam (25 cm x 25 cm) | Beam | 40MPa | Concrete Rectangular | 250 | 250 | 625 | 4675 | 0.29 | 714.83 | G300E | 2169200 | 17.02 | G300E | 63916.75 | 0.5
23 | Story1 | B33 | 40 MPa RC Beam (25 cm x 25 cm) | Beam | 40MPa | Concrete Rectangular | 250 | 250 | 625 | 4500 | 0.28 | 688.07 | G300E | 1155857.14 | 9.07 | G300E | 642214.29 | 5.04
24 | Story1 | B34 | 40 MPa RC Beam (25 cm x 25 cm) | Beam | 40MPa | Concrete Rectangular | 250 | 250 | 625 | 4500 | 0.28 | 688.07 | G300E | 1153928.57 | 9.05 | G300E | 642214.29 | 5.04
25 | Story1 | B35 | 40 MPa RC Beam (25 cm x 25 cm) | Beam | 40MPa | Concrete Rectangular | 250 | 250 | 625 | 4675 | 0.29 | 714.83 | G300E | 2229975 | 17.5 | G300E | 63916.75 | 0.5
26 | Story1 | B36 | 40 MPa RC Beam (25 cm x 25 cm) | Beam | 40MPa | Concrete Rectangular | 250 | 250 | 625 | 4500 | 0.28 | 688.07 | G300E | 1866857.14 | 14.65 | G300E | 46875.54 | 0.37
27 | Story1 | B37 | 40 MPa RC Beam (25 cm x 25 cm) | Beam | 40MPa | Concrete Rectangular | 250 | 250 | 625 | 4800 | 0.3 | 733.94 | G300E | 2202600 | 17.28 | G300E | 599400 | 4.7
28 | Story1 | B38 | 40 MPa RC Beam (25 cm x 25 cm) | Beam | 40MPa | Concrete Rectangular | 250 | 250 | 625 | 4500 | 0.28 | 688.07 | G300E | 2008500 | 15.76 | G300E | 421475.25 | 3.31
29 | Story1 | B4 | 40 MPa RC Beam (25 cm x 25 cm) | Beam | 40MPa | Concrete Rectangular | 250 | 250 | 625 | 4675 | 0.29 | 714.83 | G300E | 1391689.06 | 10.92 | G300E | 778387.5 | 6.11
30 | Story1 | B40 | 40 MPa RC Beam (25 cm x 25 cm) | Beam | 40MPa | Concrete Rectangular | 250 | 250 | 625 | 4500 | 0.28 | 688.07 | G300E | 2008500 | 15.76 | G300E | 421475.25 | 3.31
31 | Story1 | B41 | 40 MPa RC Beam (25 cm x 25 cm) | Beam | 40MPa | Concrete Rectangular | 250 | 250 | 625 | 4675 | 0.29 | 714.83 | G300E | 2144948.44 | 16.83 | G300E | 583790.62 | 4.58
32 | Story1 | B42 | 40 MPa RC Beam (25 cm x 25 cm) | Beam | 40MPa | Concrete Rectangular | 250 | 250 | 625 | 4500 | 0.28 | 688.07 | G300E | 1866857.14 | 14.65 | G300E | 46875.54 | 0.37
33 | Story1 | B43 | 40 MPa RC Beam (25 cm x 25 cm) | Beam | 40MPa | Concrete Rectangular | 250 | 250 | 625 | 4675 | 0.29 | 714.83 | G300E | 2229975 | 17.5 | G300E | 63916.75 | 0.5
34 | Story1 | B44 | 40 MPa RC Beam (25 cm x 25 cm) | Beam | 40MPa | Concrete Rectangular | 250 | 250 | 625 | 4500 | 0.28 | 688.07 | G300E | 1153928.57 | 9.05 | G300E | 642214.29 | 5.04
35 | Story1 | B45 | 40 MPa RC Beam (25 cm x 25 cm) | Beam | 40MPa | Concrete Rectangular | 250 | 250 | 625 | 4500 | 0.28 | 688.07 | G300E | 1218535.71 | 9.56 | G300E | 642214.29 | 5.04
36 | Story1 | B46 | 40 MPa RC Beam (25 cm x 25 cm) | Beam | 40MPa | Concrete Rectangular | 250 | 250 | 625 | 4675 | 0.29 | 714.83 | G300E | 2236110.94 | 17.55 | G300E | 63916.75 | 0.5
37 | Story1 | B47 | 40 MPa RC Beam (25 cm x 25 cm) | Beam | 40MPa | Concrete Rectangular | 250 | 250 | 625 | 4500 | 0.28 | 688.07 | G300E | 2035928.57 | 15.97 | G300E | 177349.02 | 1.39
38 | Story1 | B48 | 40 MPa RC Beam (25 cm x 25 cm) | Beam | 40MPa | Concrete Rectangular | 250 | 250 | 625 | 4675 | 0.29 | 714.83 | G300E | 2077453.12 | 16.3 | G300E | 42611.16 | 0.33
39 | Story1 | B49 | 40 MPa RC Beam (25 cm x 25 cm) | Beam | 40MPa | Concrete Rectangular | 250 | 250 | 625 | 4500 | 0.28 | 688.07 | G300E | 2001857.14 | 15.71 | G300E | 46875.54 | 0.37
40 | Story1 | B5 | 40 MPa RC Beam (25 cm x 25 cm) | Beam | 40MPa | Concrete Rectangular | 250 | 250 | 625 | 4500 | 0.28 | 688.07 | G300E | 1999607.14 | 15.69 | G300E | 46875.54 | 0.37
41 | Story1 | B50 | 40 MPa RC Beam (25 cm x 25 cm) | Beam | 40MPa | Concrete Rectangular | 250 | 250 | 625 | 4675 | 0.29 | 714.83 | G300E | 2005575 | 15.74 | G300E | 820998.66 | 6.44
42 | Story1 | B51 | 40 MPa RC Beam (25 cm x 25 cm) | Beam | 40MPa | Concrete Rectangular | 250 | 250 | 625 | 4500 | 0.28 | 688.07 | G300E | 2001857.14 | 15.71 | G300E | 46875.54 | 0.37
43 | Story1 | B52 | 40 MPa RC Beam (25 cm x 25 cm) | Beam | 40MPa | Concrete Rectangular | 250 | 250 | 625 | 4675 | 0.29 | 714.83 | G300E | 2076868.75 | 16.3 | G300E | 42611.16 | 0.33
44 | Story1 | B53 | 40 MPa RC Beam (25 cm x 25 cm) | Beam | 40MPa | Concrete Rectangular | 250 | 250 | 625 | 4500 | 0.28 | 688.07 | G300E | 2035928.57 | 15.97 | G300E | 177349.02 | 1.39
45 | Story1 | B54 | 40 MPa RC Beam (25 cm x 25 cm) | Beam | 40MPa | Concrete Rectangular | 250 | 250 | 625 | 4675 | 0.29 | 714.83 | G300E | 2236110.94 | 17.55 | G300E | 63916.75 | 0.5
46 | Story1 | B55 | 40 MPa RC Beam (25 cm x 25 cm) | Beam | 40MPa | Concrete Rectangular | 250 | 250 | 625 | 4500 | 0.28 | 688.07 | G300E | 1218535.71 | 9.56 | G300E | 642214.29 | 5.04
47 | Story1 | B56 | 40 MPa RC Beam (25 cm x 25 cm) | Beam | 40MPa | Concrete Rectangular | 250 | 250 | 625 | 4675 | 0.29 | 714.83 | G300E | 1498045.31 | 11.75 | G300E | 778387.5 | 6.11
48 | Story1 | B57 | 40 MPa RC Beam (25 cm x 25 cm) | Beam | 40MPa | Concrete Rectangular | 250 | 250 | 625 | 4675 | 0.29 | 714.83 | G300E | 1391689.06 | 10.92 | G300E | 778387.5 | 6.11
49 | Story1 | B58 | 40 MPa RC Beam (25 cm x 25 cm) | Beam | 40MPa | Concrete Rectangular | 250 | 250 | 625 | 4675 | 0.29 | 714.83 | G300E | 1395487.5 | 10.95 | G300E | 778387.5 | 6.11
50 | Story1 | B59 | 40 MPa RC Beam (25 cm x 25 cm) | Beam | 40MPa | Concrete Rectangular | 250 | 250 | 625 | 4675 | 0.29 | 714.83 | G300E | 1391689.06 | 10.92 | G300E | 778387.5 | 6.11
51 | Story1 | B6 | 40 MPa RC Beam (25 cm x 25 cm) | Beam | 40MPa | Concrete Rectangular | 250 | 250 | 625 | 4675 | 0.29 | 714.83 | G300E | 1395487.5 | 10.95 | G300E | 778387.5 | 6.11
52 | Story1 | B60 | 40 MPa RC Beam (25 cm x 25 cm) | Beam | 40MPa | Concrete Rectangular | 250 | 250 | 625 | 4675 | 0.29 | 714.83 | G300E | 1498045.31 | 11.75 | G300E | 778387.5 | 6.11
53 | Story1 | B7 | 40 MPa RC Beam (25 cm x 25 cm) | Beam | 40MPa | Concrete Rectangular | 250 | 250 | 625 | 4500 | 0.28 | 688.07 | G300E | 2002178.57 | 15.71 | G300E | 46875.54 | 0.37
54 | Story1 | B8 | 40 MPa RC Beam (25 cm x 25 cm) | Beam | 40MPa | Concrete Rectangular | 250 | 250 | 625 | 4675 | 0.29 | 714.83 | G300E | 1391689.06 | 10.92 | G300E | 778387.5 | 6.11
55 | Story1 | B9 | 40 MPa RC Beam (25 cm x 25 cm) | Beam | 40MPa | Concrete Rectangular | 250 | 250 | 625 | 4500 | 0.28 | 688.07 | G300E | 2035928.57 | 15.97 | G300E | 70313.3 | 0.55
56 | Story1 | C1 | 40 MPa RC Beam (55 cm x 25 cm) | Beam | 40MPa | Concrete Rectangular | 250 | 550 | 1375 | 3250 | 0.45 | 1093.27 | G300E | 0 | 0 | G300E | 521360.12 | 4.09
57 | Story1 | C10 | 40 MPa RC Beam (55 cm x 25 cm) | Beam | 40MPa | Concrete Rectangular | 250 | 550 | 1375 | 3225 | 0.44 | 1084.86 | G300E | 14781250 | 115.98 | G300E | 0 | 0
58 | Story1 | C11 | 40 MPa RC Beam (55 cm x 25 cm) | Beam | 40MPa | Concrete Rectangular | 250 | 550 | 1375 | 3225 | 0.44 | 1084.86 | G300E | 28249925 | 221.66 | G300E | 0 | 0
59 | Story1 | C12 | 40 MPa RC Beam (55 cm x 25 cm) | Beam | 40MPa | Concrete Rectangular | 250 | 550 | 1375 | 3225 | 0.44 | 1084.86 | G300E | 11856175 | 93.03 | G300E | 0 | 0
60 | Story1 | C13 | 40 MPa RC Beam (55 cm x 25 cm) | Beam | 40MPa | Concrete Rectangular | 250 | 550 | 1375 | 3225 | 0.44 | 1084.86 | G300E | 13426750 | 105.35 | G300E | 0 | 0
61 | Story1 | C14 | 40 MPa RC Beam (55 cm x 25 cm) | Beam | 40MPa | Concrete Rectangular | 250 | 550 | 1375 | 3225 | 0.44 | 1084.86 | G300E | 16578650 | 130.08 | G300E | 0 | 0
62 | Story1 | C17 | 40 MPa RC Beam (55 cm x 25 cm) | Beam | 40MPa | Concrete Rectangular | 250 | 550 | 1375 | 3225 | 0.44 | 1084.86 | G300E | 16744200 | 131.38 | G300E | 0 | 0
63 | Story1 | C18 | 40 MPa RC Beam (55 cm x 25 cm) | Beam | 40MPa | Concrete Rectangular | 250 | 550 | 1375 | 3225 | 0.44 | 1084.86 | G300E | 13484800 | 105.81 | G300E | 0 | 0
64 | Story1 | C19 | 40 MPa RC Beam (55 cm x 25 cm) | Beam | 40MPa | Concrete Rectangular | 250 | 550 | 1375 | 3225 | 0.44 | 1084.86 | G300E | 13467600 | 105.67 | G300E | 0 | 0
65 | Story1 | C2 | 40 MPa RC Beam (55 cm x 25 cm) | Beam | 40MPa | Concrete Rectangular | 250 | 550 | 1375 | 3225 | 0.44 | 1084.86 | G300E | 13601975 | 106.73 | G300E | 0 | 0
66 | Story1 | C20 | 40 MPa RC Beam (55 cm x 25 cm) | Beam | 40MPa | Concrete Rectangular | 250 | 550 | 1375 | 3225 | 0.44 | 1084.86 | G300E | 16717325 | 131.17 | G300E | 0 | 0
67 | Story1 | C23 | 40 MPa RC Beam (55 cm x 25 cm) | Beam | 40MPa | Concrete Rectangular | 250 | 550 | 1375 | 3225 | 0.44 | 1084.86 | G300E | 16742050 | 131.36 | G300E | 0 | 0
68 | Story1 | C24 | 40 MPa RC Beam (55 cm x 25 cm) | Beam | 40MPa | Concrete Rectangular | 250 | 550 | 1375 | 3225 | 0.44 | 1084.86 | G300E | 13484800 | 105.81 | G300E | 0 | 0
69 | Story1 | C25 | 40 MPa RC Beam (55 cm x 25 cm) | Beam | 40MPa | Concrete Rectangular | 250 | 550 | 1375 | 3225 | 0.44 | 1084.86 | G300E | 11854025 | 93.01 | G300E | 0 | 0
70 | Story1 | C26 | 40 MPa RC Beam (55 cm x 25 cm) | Beam | 40MPa | Concrete Rectangular | 250 | 550 | 1375 | 3225 | 0.44 | 1084.86 | G300E | 28246700 | 221.63 | G300E | 0 | 0
71 | Story1 | C27 | 40 MPa RC Beam (55 cm x 25 cm) | Beam | 40MPa | Concrete Rectangular | 250 | 550 | 1375 | 3225 | 0.44 | 1084.86 | G300E | 14801675 | 116.14 | G300E | 0 | 0
72 | Story1 | C28 | 40 MPa RC Beam (55 cm x 25 cm) | Beam | 40MPa | Concrete Rectangular | 250 | 550 | 1375 | 3225 | 0.44 | 1084.86 | G300E | 14800600 | 116.13 | G300E | 0 | 0
73 | Story1 | C29 | 40 MPa RC Beam (55 cm x 25 cm) | Beam | 40MPa | Concrete Rectangular | 250 | 550 | 1375 | 3225 | 0.44 | 1084.86 | G300E | 28247775 | 221.64 | G300E | 0 | 0
74 | Story1 | C3 | 40 MPa RC Beam (55 cm x 25 cm) | Beam | 40MPa | Concrete Rectangular | 250 | 550 | 1375 | 3225 | 0.44 | 1084.86 | G300E | 12938700 | 101.52 | G300E | 0 | 0
75 | Story1 | C30 | 40 MPa RC Beam (55 cm x 25 cm) | Beam | 40MPa | Concrete Rectangular | 250 | 550 | 1375 | 3225 | 0.44 | 1084.86 | G300E | 11854025 | 93.01 | G300E | 0 | 0
76 | Story1 | C31 | 40 MPa RC Beam (55 cm x 25 cm) | Beam | 40MPa | Concrete Rectangular | 250 | 550 | 1375 | 3250 | 0.45 | 1093.27 | G300E | 0 | 0 | G300E | 521360.12 | 4.09
77 | Story1 | C32 | 40 MPa RC Beam (55 cm x 25 cm) | Beam | 40MPa | Concrete Rectangular | 250 | 550 | 1375 | 3225 | 0.44 | 1084.86 | G300E | 13737425 | 107.79 | G300E | 0 | 0
78 | Story1 | C33 | 40 MPa RC Beam (55 cm x 25 cm) | Beam | 40MPa | Concrete Rectangular | 250 | 550 | 1375 | 3225 | 0.44 | 1084.86 | G300E | 13002125 | 102.02 | G300E | 0 | 0
79 | Story1 | C34 | 40 MPa RC Beam (55 cm x 25 cm) | Beam | 40MPa | Concrete Rectangular | 250 | 550 | 1375 | 3225 | 0.44 | 1084.86 | G300E | 13001050 | 102.01 | G300E | 0 | 0
80 | Story1 | C35 | 40 MPa RC Beam (55 cm x 25 cm) | Beam | 40MPa | Concrete Rectangular | 250 | 550 | 1375 | 3225 | 0.44 | 1084.86 | G300E | 13737425 | 107.79 | G300E | 0 | 0
81 | Story1 | C36 | 40 MPa RC Beam (55 cm x 25 cm) | Beam | 40MPa | Concrete Rectangular | 250 | 550 | 1375 | 3250 | 0.45 | 1093.27 | G300E | 0 | 0 | G300E | 521360.12 | 4.09
82 | Story1 | C4 | 40 MPa RC Beam (55 cm x 25 cm) | Beam | 40MPa | Concrete Rectangular | 250 | 550 | 1375 | 3225 | 0.44 | 1084.86 | G300E | 12988150 | 101.91 | G300E | 0 | 0
83 | Story1 | C5 | 40 MPa RC Beam (55 cm x 25 cm) | Beam | 40MPa | Concrete Rectangular | 250 | 550 | 1375 | 3225 | 0.44 | 1084.86 | G300E | 13738500 | 107.8 | G300E | 0 | 0
84 | Story1 | C6 | 40 MPa RC Beam (55 cm x 25 cm) | Beam | 40MPa | Concrete Rectangular | 250 | 550 | 1375 | 3250 | 0.45 | 1093.27 | G300E | 0 | 0 | G300E | 521360.12 | 4.09
85 | Story1 | C7 | 40 MPa RC Beam (55 cm x 25 cm) | Beam | 40MPa | Concrete Rectangular | 250 | 550 | 1375 | 3225 | 0.44 | 1084.86 | G300E | 11714275 | 91.91 | G300E | 0 | 0
86 | Story1 | C8 | 40 MPa RC Beam (55 cm x 25 cm) | Beam | 40MPa | Concrete Rectangular | 250 | 550 | 1375 | 3225 | 0.44 | 1084.86 | G300E | 28473525 | 223.41 | G300E | 0 | 0
87 | Story1 | C9 | 40 MPa RC Beam (55 cm x 25 cm) | Beam | 40MPa | Concrete Rectangular | 250 | 550 | 1375 | 3225 | 0.44 | 1084.86 | G300E | 14635050 | 114.83 | G300E | 0 | 0
88 | Story10 | B1 | 40 MPa RC Beam (25 cm x 25 cm) | Beam | 40MPa | Concrete Rectangular | 250 | 250 | 625 | 4587.5 | 0.29 | 701.45 | G300E | 1877270.54 | 14.73 | G300E | 654701.79 | 5.14
89 | Story10 | B10 | 40 MPa RC Beam (25 cm x 25 cm) | Beam | 40MPa | Concrete Rectangular | 250 | 250 | 625 | 4675 | 0.29 | 714.83 | G300E | 1770071.88 | 13.89 | G300E | 778387.5 | 6.11
90 | Story10 | B11 | 40 MPa RC Beam (25 cm x 25 cm) | Beam | 40MPa | Concrete Rectangular | 250 | 250 | 625 | 4587.5 | 0.29 | 701.45 | G300E | 1754391.07 | 13.77 | G300E | 654701.79 | 5.14
91 | Story10 | B12 | 40 MPa RC Beam (25 cm x 25 cm) | Beam | 40MPa | Concrete Rectangular | 250 | 250 | 625 | 4587.5 | 0.29 | 701.45 | G300E | 1879236.61 | 14.75 | G300E | 654701.79 | 5.14
92 | Story10 | B13 | 40 MPa RC Beam (32.5 cm x 25 cm) | Beam | 40MPa | Concrete Rectangular | 250 | 325 | 812.5 | 4675 | 0.38 | 929.28 | G300E | 2565406.25 | 20.13 | G300E | 1733356.18 | 13.6
93 | Story10 | B14 | 40 MPa RC Beam (32.5 cm x 25 cm) | Beam | 40MPa | Concrete Rectangular | 250 | 325 | 812.5 | 4587.5 | 0.37 | 911.89 | G300E | 2514277.68 | 19.73 | G300E | 2074317.42 | 16.28
94 | Story10 | B15 | 40 MPa RC Beam (32.5 cm x 25 cm) | Beam | 40MPa | Concrete Rectangular | 250 | 325 | 812.5 | 4675 | 0.38 | 929.28 | G300E | 2218579.69 | 17.41 | G300E | 2109925.31 | 16.56
95 | Story10 | B16 | 40 MPa RC Beam (32.5 cm x 25 cm) | Beam | 40MPa | Concrete Rectangular | 250 | 325 | 812.5 | 4800 | 0.39 | 954.13 | G300E | 4593920 | 36.05 | G300E | 2261990.48 | 17.75
96 | Story10 | B17 | 40 MPa RC Beam (32.5 cm x 25 cm) | Beam | 40MPa | Concrete Rectangular | 250 | 325 | 812.5 | 4675 | 0.38 | 929.28 | G300E | 1887239.06 | 14.81 | G300E | 2082228.05 | 16.34
97 | Story10 | B18 | 40 MPa RC Beam (32.5 cm x 25 cm) | Beam | 40MPa | Concrete Rectangular | 250 | 325 | 812.5 | 4800 | 0.39 | 954.13 | G300E | 4633280 | 36.35 | G300E | 2236196.96 | 17.55
98 | Story10 | B19 | 40 MPa RC Beam (32.5 cm x 25 cm) | Beam | 40MPa | Concrete Rectangular | 250 | 325 | 812.5 | 4675 | 0.38 | 929.28 | G300E | 2228806.25 | 17.49 | G300E | 2109925.31 | 16.56
99 | Story10 | B2 | 40 MPa RC Beam (25 cm x 25 cm) | Beam | 40MPa | Concrete Rectangular | 250 | 250 | 625 | 4675 | 0.29 | 714.83 | G300E | 1723906.25 | 13.53 | G300E | 778387.5 | 6.11
100 | Story10 | B20 | 40 MPa RC Beam (32.5 cm x 25 cm) | Beam | 40MPa | Concrete Rectangular | 250 | 325 | 812.5 | 4587.5 | 0.37 | 911.89 | G300E | 2425149.11 | 19.03 | G300E | 2074317.42 | 16.28
101 | Story10 | B21 | 40 MPa RC Beam (32.5 cm x 25 cm) | Beam | 40MPa | Concrete Rectangular | 250 | 325 | 812.5 | 4675 | 0.38 | 929.28 | G300E | 2573879.69 | 20.2 | G300E | 1617065.55 | 12.69
102 | Story10 | B22 | 40 MPa RC Beam (25 cm x 25 cm) | Beam | 40MPa | Concrete Rectangular | 250 | 250 | 625 | 4587.5 | 0.29 | 701.45 | G300E | 1781588.39 | 13.98 | G300E | 654701.79 | 5.14
103 | Story10 | B23 | 40 MPa RC Beam (25 cm x 25 cm) | Beam | 40MPa | Concrete Rectangular | 250 | 250 | 625 | 4587.5 | 0.29 | 701.45 | G300E | 1864491.07 | 14.63 | G300E | 218233.93 | 1.71
104 | Story10 | B24 | 40 MPa RC Beam (32.5 cm x 25 cm) | Beam | 40MPa | Concrete Rectangular | 250 | 325 | 812.5 | 4675 | 0.38 | 929.28 | G300E | 2674392.19 | 20.98 | G300E | 1500774.93 | 11.78
105 | Story10 | B25 | 40 MPa RC Beam (32.5 cm x 25 cm) | Beam | 40MPa | Concrete Rectangular | 250 | 325 | 812.5 | 4587.5 | 0.37 | 911.89 | G300E | 2272123.21 | 17.83 | G300E | 2012194.32 | 15.79
106 | Story10 | B26 | 40 MPa RC Beam (32.5 cm x 25 cm) | Beam | 40MPa | Concrete Rectangular | 250 | 325 | 812.5 | 4800 | 0.39 | 954.13 | G300E | 4163400 | 32.67 | G300E | 2177140.42 | 17.08
107 | Story10 | B3 | 40 MPa RC Beam (32.5 cm x 25 cm) | Beam | 40MPa | Concrete Rectangular | 250 | 325 | 812.5 | 4587.5 | 0.37 | 911.89 | G300E | 2791166.07 | 21.9 | G300E | 2012194.32 | 15.79
108 | Story10 | B30 | 40 MPa RC Beam (32.5 cm x 25 cm) | Beam | 40MPa | Concrete Rectangular | 250 | 325 | 812.5 | 4675 | 0.38 | 929.28 | G300E | 4097345.31 | 32.15 | G300E | 2121612.81 | 16.65
109 | Story10 | B31 | 40 MPa RC Beam (32.5 cm x 25 cm) | Beam | 40MPa | Concrete Rectangular | 250 | 325 | 812.5 | 4587.5 | 0.37 | 911.89 | G300E | 2245908.93 | 17.62 | G300E | 2012194.32 | 15.79
110 | Story10 | B32 | 40 MPa RC Beam (32.5 cm x 25 cm) | Beam | 40MPa | Concrete Rectangular | 250 | 325 | 812.5 | 4675 | 0.38 | 929.28 | G300E | 2674976.56 | 20.99 | G300E | 1268193.68 | 9.95
111 | Story10 | B33 | 40 MPa RC Beam (25 cm x 25 cm) | Beam | 40MPa | Concrete Rectangular | 250 | 250 | 625 | 4587.5 | 0.29 | 701.45 | G300E | 1832706.25 | 14.38 | G300E | 218233.93 | 1.71
112 | Story10 | B34 | 40 MPa RC Beam (25 cm x 25 cm) | Beam | 40MPa | Concrete Rectangular | 250 | 250 | 625 | 4587.5 | 0.29 | 701.45 | G300E | 1880875 | 14.76 | G300E | 654701.79 | 5.14
113 | Story10 | B35 | 40 MPa RC Beam (32.5 cm x 25 cm) | Beam | 40MPa | Concrete Rectangular | 250 | 325 | 812.5 | 4675 | 0.38 | 929.28 | G300E | 2678190.62 | 21.01 | G300E | 1500774.93 | 11.78
114 | Story10 | B36 | 40 MPa RC Beam (32.5 cm x 25 cm) | Beam | 40MPa | Concrete Rectangular | 250 | 325 | 812.5 | 4587.5 | 0.37 | 911.89 | G300E | 2529350.89 | 19.85 | G300E | 2074317.42 | 16.28
115 | Story10 | B37 | 40 MPa RC Beam (32.5 cm x 25 cm) | Beam | 40MPa | Concrete Rectangular | 250 | 325 | 812.5 | 4800 | 0.39 | 954.13 | G300E | 4210800 | 33.04 | G300E | 2236416.08 | 17.55
116 | Story10 | B38 | 40 MPa RC Beam (32.5 cm x 25 cm) | Beam | 40MPa | Concrete Rectangular | 250 | 325 | 812.5 | 4587.5 | 0.37 | 911.89 | G300E | 4437641.67 | 34.82 | G300E | 2138359.37 | 16.78
117 | Story10 | B4 | 40 MPa RC Beam (25 cm x 25 cm) | Beam | 40MPa | Concrete Rectangular | 250 | 250 | 625 | 4675 | 0.29 | 714.83 | G300E | 1810393.75 | 14.21 | G300E | 778387.5 | 6.11
118 | Story10 | B40 | 40 MPa RC Beam (32.5 cm x 25 cm) | Beam | 40MPa | Concrete Rectangular | 250 | 325 | 812.5 | 4587.5 | 0.37 | 911.89 | G300E | 4430913.33 | 34.77 | G300E | 2138436.9 | 16.78
119 | Story10 | B41 | 40 MPa RC Beam (32.5 cm x 25 cm) | Beam | 40MPa | Concrete Rectangular | 250 | 325 | 812.5 | 4675 | 0.38 | 929.28 | G300E | 4104065.62 | 32.2 | G300E | 2177007.32 | 17.08
120 | Story10 | B42 | 40 MPa RC Beam (32.5 cm x 25 cm) | Beam | 40MPa | Concrete Rectangular | 250 | 325 | 812.5 | 4587.5 | 0.37 | 911.89 | G300E | 2425476.79 | 19.03 | G300E | 2074317.42 | 16.28
121 | Story10 | B43 | 40 MPa RC Beam (32.5 cm x 25 cm) | Beam | 40MPa | Concrete Rectangular | 250 | 325 | 812.5 | 4675 | 0.38 | 929.28 | G300E | 2679067.19 | 21.02 | G300E | 1268193.68 | 9.95
122 | Story10 | B44 | 40 MPa RC Beam (25 cm x 25 cm) | Beam | 40MPa | Concrete Rectangular | 250 | 250 | 625 | 4587.5 | 0.29 | 701.45 | G300E | 1781588.39 | 13.98 | G300E | 654701.79 | 5.14
123 | Story10 | B45 | 40 MPa RC Beam (25 cm x 25 cm) | Beam | 40MPa | Concrete Rectangular | 250 | 250 | 625 | 4587.5 | 0.29 | 701.45 | G300E | 1913970.54 | 15.02 | G300E | 654701.79 | 5.14
124 | Story10 | B46 | 40 MPa RC Beam (32.5 cm x 25 cm) | Beam | 40MPa | Concrete Rectangular | 250 | 325 | 812.5 | 4675 | 0.38 | 929.28 | G300E | 2587320.31 | 20.3 | G300E | 1849646.8 | 14.51
125 | Story10 | B47 | 40 MPa RC Beam (32.5 cm x 25 cm) | Beam | 40MPa | Concrete Rectangular | 250 | 325 | 812.5 | 4587.5 | 0.37 | 911.89 | G300E | 2806566.96 | 22.02 | G300E | 2012194.32 | 15.79
126 | Story10 | B48 | 40 MPa RC Beam (32.5 cm x 25 cm) | Beam | 40MPa | Concrete Rectangular | 250 | 325 | 812.5 | 4675 | 0.38 | 929.28 | G300E | 2238156.25 | 17.56 | G300E | 2109925.31 | 16.56
127 | Story10 | B49 | 40 MPa RC Beam (32.5 cm x 25 cm) | Beam | 40MPa | Concrete Rectangular | 250 | 325 | 812.5 | 4587.5 | 0.37 | 911.89 | G300E | 2964835.71 | 23.26 | G300E | 1229697.89 | 9.65
128 | Story10 | B5 | 40 MPa RC Beam (32.5 cm x 25 cm) | Beam | 40MPa | Concrete Rectangular | 250 | 325 | 812.5 | 4587.5 | 0.37 | 911.89 | G300E | 2964835.71 | 23.26 | G300E | 1099281.82 | 8.63
129 | Story10 | B50 | 40 MPa RC Beam (32.5 cm x 25 cm) | Beam | 40MPa | Concrete Rectangular | 250 | 325 | 812.5 | 4675 | 0.38 | 929.28 | G300E | 1891621.88 | 14.84 | G300E | 2082228.05 | 16.34
130 | Story10 | B51 | 40 MPa RC Beam (32.5 cm x 25 cm) | Beam | 40MPa | Concrete Rectangular | 250 | 325 | 812.5 | 4587.5 | 0.37 | 911.89 | G300E | 2955988.39 | 23.19 | G300E | 1229697.89 | 9.65
131 | Story10 | B52 | 40 MPa RC Beam (32.5 cm x 25 cm) | Beam | 40MPa | Concrete Rectangular | 250 | 325 | 812.5 | 4675 | 0.38 | 929.28 | G300E | 2238448.44 | 17.56 | G300E | 2109925.31 | 16.56
132 | Story10 | B53 | 40 MPa RC Beam (32.5 cm x 25 cm) | Beam | 40MPa | Concrete Rectangular | 250 | 325 | 812.5 | 4587.5 | 0.37 | 911.89 | G300E | 2702692.86 | 21.21 | G300E | 2012194.32 | 15.79
133 | Story10 | B54 | 40 MPa RC Beam (32.5 cm x 25 cm) | Beam | 40MPa | Concrete Rectangular | 250 | 325 | 812.5 | 4675 | 0.38 | 929.28 | G300E | 2587320.31 | 20.3 | G300E | 1617065.55 | 12.69
134 | Story10 | B55 | 40 MPa RC Beam (25 cm x 25 cm) | Beam | 40MPa | Concrete Rectangular | 250 | 250 | 625 | 4587.5 | 0.29 | 701.45 | G300E | 1754391.07 | 13.77 | G300E | 654701.79 | 5.14
135 | Story10 | B56 | 40 MPa RC Beam (25 cm x 25 cm) | Beam | 40MPa | Concrete Rectangular | 250 | 250 | 625 | 4675 | 0.29 | 714.83 | G300E | 1909153.12 | 14.98 | G300E | 778387.5 | 6.11
136 | Story10 | B57 | 40 MPa RC Beam (25 cm x 25 cm) | Beam | 40MPa | Concrete Rectangular | 250 | 250 | 625 | 4675 | 0.29 | 714.83 | G300E | 1834060.94 | 14.39 | G300E | 778387.5 | 6.11
137 | Story10 | B58 | 40 MPa RC Beam (25 cm x 25 cm) | Beam | 40MPa | Concrete Rectangular | 250 | 250 | 625 | 4675 | 0.29 | 714.83 | G300E | 1800459.38 | 14.13 | G300E | 778387.5 | 6.11
138 | Story10 | B59 | 40 MPa RC Beam (25 cm x 25 cm) | Beam | 40MPa | Concrete Rectangular | 250 | 250 | 625 | 4675 | 0.29 | 714.83 | G300E | 1834060.94 | 14.39 | G300E | 778387.5 | 6.11
139 | Story10 | B6 | 40 MPa RC Beam (25 cm x 25 cm) | Beam | 40MPa | Concrete Rectangular | 250 | 250 | 625 | 4675 | 0.29 | 714.83 | G300E | 1777376.56 | 13.95 | G300E | 778387.5 | 6.11
140 | Story10 | B60 | 40 MPa RC Beam (25 cm x 25 cm) | Beam | 40MPa | Concrete Rectangular | 250 | 250 | 625 | 4675 | 0.29 | 714.83 | G300E | 1909153.12 | 14.98 | G300E | 778387.5 | 6.11
141 | Story10 | B7 | 40 MPa RC Beam (32.5 cm x 25 cm) | Beam | 40MPa | Concrete Rectangular | 250 | 325 | 812.5 | 4587.5 | 0.37 | 911.89 | G300E | 2955988.39 | 23.19 | G300E | 1099281.82 | 8.63
142 | Story10 | B8 | 40 MPa RC Beam (25 cm x 25 cm) | Beam | 40MPa | Concrete Rectangular | 250 | 250 | 625 | 4675 | 0.29 | 714.83 | G300E | 1811270.31 | 14.21 | G300E | 778387.5 | 6.11
143 | Story10 | B9 | 40 MPa RC Beam (32.5 cm x 25 cm) | Beam | 40MPa | Concrete Rectangular | 250 | 325 | 812.5 | 4587.5 | 0.37 | 911.89 | G300E | 2703020.54 | 21.21 | G300E | 2012194.32 | 15.79
144 | Story10 | C1 | 40 MPa RC Beam (37.5 cm x 25 cm) | Beam | 40MPa | Concrete Rectangular | 250 | 375 | 937.5 | 3250 | 0.3 | 745.41 | G300E | 315250 | 2.47 | G300E | 355472.81 | 2.79
145 | Story10 | C10 | 40 MPa RC Beam (37.5 cm x 25 cm) | Beam | 40MPa | Concrete Rectangular | 250 | 375 | 937.5 | 3150 | 0.3 | 722.48 | G300E | 6266400 | 49.17 | G300E | 344535.19 | 2.7
146 | Story10 | C11 | 40 MPa RC Beam (37.5 cm x 25 cm) | Beam | 40MPa | Concrete Rectangular | 250 | 375 | 937.5 | 3150 | 0.3 | 722.48 | G300E | 15263850 | 119.77 | G300E | 0 | 0
147 | Story10 | C12 | 40 MPa RC Beam (37.5 cm x 25 cm) | Beam | 40MPa | Concrete Rectangular | 250 | 375 | 937.5 | 3150 | 0.3 | 722.48 | G300E | 10276350 | 80.63 | G300E | 0 | 0
148 | Story10 | C13 | 40 MPa RC Beam (37.5 cm x 25 cm) | Beam | 40MPa | Concrete Rectangular | 250 | 375 | 937.5 | 3150 | 0.3 | 722.48 | G300E | 11523750 | 90.42 | G300E | 0 | 0
149 | Story10 | C14 | 40 MPa RC Beam (37.5 cm x 25 cm) | Beam | 40MPa | Concrete Rectangular | 250 | 375 | 937.5 | 3150 | 0.3 | 722.48 | G300E | 5849550 | 45.9 | G300E | 0 | 0
150 | Story10 | C17 | 40 MPa RC Beam (37.5 cm x 25 cm) | Beam | 40MPa | Concrete Rectangular | 250 | 375 | 937.5 | 3150 | 0.3 | 722.48 | G300E | 5917800 | 46.43 | G300E | 0 | 0
151 | Story10 | C18 | 40 MPa RC Beam (37.5 cm x 25 cm) | Beam | 40MPa | Concrete Rectangular | 250 | 375 | 937.5 | 3150 | 0.3 | 722.48 | G300E | 11569950 | 90.78 | G300E | 0 | 0
152 | Story10 | C19 | 40 MPa RC Beam (37.5 cm x 25 cm) | Beam | 40MPa | Concrete Rectangular | 250 | 375 | 937.5 | 3150 | 0.3 | 722.48 | G300E | 11556300 | 90.68 | G300E | 0 | 0
153 | Story10 | C2 | 40 MPa RC Beam (37.5 cm x 25 cm) | Beam | 40MPa | Concrete Rectangular | 250 | 375 | 937.5 | 3150 | 0.3 | 722.48 | G300E | 12214650 | 95.84 | G300E | 0 | 0
154 | Story10 | C20 | 40 MPa RC Beam (37.5 cm x 25 cm) | Beam | 40MPa | Concrete Rectangular | 250 | 375 | 937.5 | 3150 | 0.3 | 722.48 | G300E | 5903100 | 46.32 | G300E | 0 | 0
155 | Story10 | C23 | 40 MPa RC Beam (37.5 cm x 25 cm) | Beam | 40MPa | Concrete Rectangular | 250 | 375 | 937.5 | 3150 | 0.3 | 722.48 | G300E | 5916750 | 46.43 | G300E | 0 | 0
156 | Story10 | C24 | 40 MPa RC Beam (37.5 cm x 25 cm) | Beam | 40MPa | Concrete Rectangular | 250 | 375 | 937.5 | 3150 | 0.3 | 722.48 | G300E | 11568900 | 90.77 | G300E | 0 | 0
157 | Story10 | C25 | 40 MPa RC Beam (37.5 cm x 25 cm) | Beam | 40MPa | Concrete Rectangular | 250 | 375 | 937.5 | 3150 | 0.3 | 722.48 | G300E | 10274250 | 80.62 | G300E | 0 | 0
158 | Story10 | C26 | 40 MPa RC Beam (37.5 cm x 25 cm) | Beam | 40MPa | Concrete Rectangular | 250 | 375 | 937.5 | 3150 | 0.3 | 722.48 | G300E | 15263850 | 119.77 | G300E | 0 | 0
159 | Story10 | C27 | 40 MPa RC Beam (37.5 cm x 25 cm) | Beam | 40MPa | Concrete Rectangular | 250 | 375 | 937.5 | 3150 | 0.3 | 722.48 | G300E | 6286350 | 49.33 | G300E | 344535.19 | 2.7
160 | Story10 | C28 | 40 MPa RC Beam (37.5 cm x 25 cm) | Beam | 40MPa | Concrete Rectangular | 250 | 375 | 937.5 | 3150 | 0.3 | 722.48 | G300E | 6285300 | 49.32 | G300E | 344535.19 | 2.7
161 | Story10 | C29 | 40 MPa RC Beam (37.5 cm x 25 cm) | Beam | 40MPa | Concrete Rectangular | 250 | 375 | 937.5 | 3150 | 0.3 | 722.48 | G300E | 15264900 | 119.77 | G300E | 0 | 0
162 | Story10 | C3 | 40 MPa RC Beam (37.5 cm x 25 cm) | Beam | 40MPa | Concrete Rectangular | 250 | 375 | 937.5 | 3150 | 0.3 | 722.48 | G300E | 11669700 | 91.56 | G300E | 0 | 0
163 | Story10 | C30 | 40 MPa RC Beam (37.5 cm x 25 cm) | Beam | 40MPa | Concrete Rectangular | 250 | 375 | 937.5 | 3150 | 0.3 | 722.48 | G300E | 10274250 | 80.62 | G300E | 0 | 0
164 | Story10 | C31 | 40 MPa RC Beam (37.5 cm x 25 cm) | Beam | 40MPa | Concrete Rectangular | 250 | 375 | 937.5 | 3250 | 0.3 | 745.41 | G300E | 242666.67 | 1.9 | G300E | 355472.81 | 2.79
165 | Story10 | C32 | 40 MPa RC Beam (37.5 cm x 25 cm) | Beam | 40MPa | Concrete Rectangular | 250 | 375 | 937.5 | 3150 | 0.3 | 722.48 | G300E | 12248250 | 96.1 | G300E | 0 | 0
166 | Story10 | C33 | 40 MPa RC Beam (37.5 cm x 25 cm) | Beam | 40MPa | Concrete Rectangular | 250 | 375 | 937.5 | 3150 | 0.3 | 722.48 | G300E | 11720100 | 91.96 | G300E | 0 | 0
167 | Story10 | C34 | 40 MPa RC Beam (37.5 cm x 25 cm) | Beam | 40MPa | Concrete Rectangular | 250 | 375 | 937.5 | 3150 | 0.3 | 722.48 | G300E | 11720100 | 91.96 | G300E | 0 | 0
168 | Story10 | C35 | 40 MPa RC Beam (37.5 cm x 25 cm) | Beam | 40MPa | Concrete Rectangular | 250 | 375 | 937.5 | 3150 | 0.3 | 722.48 | G300E | 12248250 | 96.1 | G300E | 0 | 0
169 | Story10 | C36 | 40 MPa RC Beam (37.5 cm x 25 cm) | Beam | 40MPa | Concrete Rectangular | 250 | 375 | 937.5 | 3250 | 0.3 | 745.41 | G300E | 241583.33 | 1.9 | G300E | 355472.81 | 2.79
170 | Story10 | C4 | 40 MPa RC Beam (37.5 cm x 25 cm) | Beam | 40MPa | Concrete Rectangular | 250 | 375 | 937.5 | 3150 | 0.3 | 722.48 | G300E | 11707500 | 91.86 | G300E | 0 | 0
171 | Story10 | C5 | 40 MPa RC Beam (37.5 cm x 25 cm) | Beam | 40MPa | Concrete Rectangular | 250 | 375 | 937.5 | 3150 | 0.3 | 722.48 | G300E | 12249300 | 96.11 | G300E | 0 | 0
172 | Story10 | C6 | 40 MPa RC Beam (37.5 cm x 25 cm) | Beam | 40MPa | Concrete Rectangular | 250 | 375 | 937.5 | 3250 | 0.3 | 745.41 | G300E | 242666.67 | 1.9 | G300E | 355472.81 | 2.79
173 | Story10 | C7 | 40 MPa RC Beam (37.5 cm x 25 cm) | Beam | 40MPa | Concrete Rectangular | 250 | 375 | 937.5 | 3150 | 0.3 | 722.48 | G300E | 10220700 | 80.2 | G300E | 0 | 0
174 | Story10 | C8 | 40 MPa RC Beam (37.5 cm x 25 cm) | Beam | 40MPa | Concrete Rectangular | 250 | 375 | 937.5 | 3150 | 0.3 | 722.48 | G300E | 15313200 | 120.15 | G300E | 0 | 0
175 | Story10 | C9 | 40 MPa RC Beam (37.5 cm x 25 cm) | Beam | 40MPa | Concrete Rectangular | 250 | 375 | 937.5 | 3150 | 0.3 | 722.48 | G300E | 6213900 | 48.76 | G300E | 344535.19 | 2.7
176 | Story11 | B1 | 40 MPa RC Beam (25 cm x 25 cm) | Beam | 40MPa | Concrete Rectangular | 250 | 250 | 625 | 4600 | 0.29 | 703.36 | G300E | 1829157.14 | 14.35 | G300E | 656485.71 | 5.15
177 | Story11 | B10 | 40 MPa RC Beam (25 cm x 25 cm) | Beam | 40MPa | Concrete Rectangular | 250 | 250 | 625 | 4675 | 0.29 | 714.83 | G300E | 1837567.19 | 14.42 | G300E | 778387.5 | 6.11
178 | Story11 | B11 | 40 MPa RC Beam (25 cm x 25 cm) | Beam | 40MPa | Concrete Rectangular | 250 | 250 | 625 | 4600 | 0.29 | 703.36 | G300E | 1778557.14 | 13.96 | G300E | 656485.71 | 5.15
179 | Story11 | B12 | 40 MPa RC Beam (25 cm x 25 cm) | Beam | 40MPa | Concrete Rectangular | 250 | 250 | 625 | 4600 | 0.29 | 703.36 | G300E | 1892571.43 | 14.85 | G300E | 547071.43 | 4.29
180 | Story11 | B13 | 40 MPa RC Beam (37.5 cm x 25 cm) | Beam | 40MPa | Concrete Rectangular | 250 | 375 | 937.5 | 4675 | 0.44 | 1072.25 | G300E | 2481840.62 | 19.47 | G300E | 2192870.11 | 17.21
181 | Story11 | B14 | 40 MPa RC Beam (37.5 cm x 25 cm) | Beam | 40MPa | Concrete Rectangular | 250 | 375 | 937.5 | 4600 | 0.43 | 1055.05 | G300E | 2514885.71 | 19.73 | G300E | 2356641.2 | 18.49
182 | Story11 | B15 | 40 MPa RC Beam (37.5 cm x 25 cm) | Beam | 40MPa | Concrete Rectangular | 250 | 375 | 937.5 | 4675 | 0.44 | 1072.25 | G300E | 2187607.81 | 17.16 | G300E | 2385933.73 | 18.72
183 | Story11 | B16 | 40 MPa RC Beam (37.5 cm x 25 cm) | Beam | 40MPa | Concrete Rectangular | 250 | 375 | 937.5 | 4800 | 0.45 | 1100.92 | G300E | 4511040 | 35.4 | G300E | 2541604.8 | 19.94
184 | Story11 | B17 | 40 MPa RC Beam (37.5 cm x 25 cm) | Beam | 40MPa | Concrete Rectangular | 250 | 375 | 937.5 | 4675 | 0.44 | 1072.25 | G300E | 2093523.44 | 16.43 | G300E | 2322016.98 | 18.22
185 | Story11 | B18 | 40 MPa RC Beam (37.5 cm x 25 cm) | Beam | 40MPa | Concrete Rectangular | 250 | 375 | 937.5 | 4800 | 0.45 | 1100.92 | G300E | 4625600 | 36.29 | G300E | 2546458.8 | 19.98
186 | Story11 | B19 | 40 MPa RC Beam (37.5 cm x 25 cm) | Beam | 40MPa | Concrete Rectangular | 250 | 375 | 937.5 | 4675 | 0.44 | 1072.25 | G300E | 2192867.19 | 17.21 | G300E | 2385933.73 | 18.72
187 | Story11 | B2 | 40 MPa RC Beam (25 cm x 25 cm) | Beam | 40MPa | Concrete Rectangular | 250 | 250 | 625 | 4675 | 0.29 | 714.83 | G300E | 1790817.19 | 14.05 | G300E | 778387.5 | 6.11
188 | Story11 | B20 | 40 MPa RC Beam (37.5 cm x 25 cm) | Beam | 40MPa | Concrete Rectangular | 250 | 375 | 937.5 | 4600 | 0.43 | 1055.05 | G300E | 2412371.43 | 18.93 | G300E | 2356641.2 | 18.49
189 | Story11 | B21 | 40 MPa RC Beam (37.5 cm x 25 cm) | Beam | 40MPa | Concrete Rectangular | 250 | 375 | 937.5 | 4675 | 0.44 | 1072.25 | G300E | 2485931.25 | 19.51 | G300E | 2322016.98 | 18.22
190 | Story11 | B22 | 40 MPa RC Beam (25 cm x 25 cm) | Beam | 40MPa | Concrete Rectangular | 250 | 250 | 625 | 4600 | 0.29 | 703.36 | G300E | 1863985.71 | 14.63 | G300E | 656485.71 | 5.15
191 | Story11 | B23 | 40 MPa RC Beam (25 cm x 25 cm) | Beam | 40MPa | Concrete Rectangular | 250 | 250 | 625 | 4600 | 0.29 | 703.36 | G300E | 1876800 | 14.73 | G300E | 0 | 0
192 | Story11 | B24 | 40 MPa RC Beam (37.5 cm x 25 cm) | Beam | 40MPa | Concrete Rectangular | 250 | 375 | 937.5 | 4675 | 0.44 | 1072.25 | G300E | 2661243.75 | 20.88 | G300E | 1805429.48 | 14.17
193 | Story11 | B25 | 40 MPa RC Beam (37.5 cm x 25 cm) | Beam | 40MPa | Concrete Rectangular | 250 | 375 | 937.5 | 4600 | 0.43 | 1055.05 | G300E | 2362757.14 | 18.54 | G300E | 2248827.46 | 17.65
194 | Story11 | B26 | 40 MPa RC Beam (37.5 cm x 25 cm) | Beam | 40MPa | Concrete Rectangular | 250 | 375 | 937.5 | 4800 | 0.45 | 1100.92 | G300E | 4471200 | 35.08 | G300E | 2515354.5 | 19.74
195 | Story11 | B3 | 40 MPa RC Beam (37.5 cm x 25 cm) | Beam | 40MPa | Concrete Rectangular | 250 | 375 | 937.5 | 4600 | 0.43 | 1055.05 | G300E | 2721885.71 | 21.36 | G300E | 2284765.38 | 17.93
196 | Story11 | B30 | 40 MPa RC Beam (37.5 cm x 25 cm) | Beam | 40MPa | Concrete Rectangular | 250 | 375 | 937.5 | 4675 | 0.44 | 1072.25 | G300E | 4382520.31 | 34.39 | G300E | 2451533.48 | 19.24
197 | Story11 | B31 | 40 MPa RC Beam (37.5 cm x 25 cm) | Beam | 40MPa | Concrete Rectangular | 250 | 375 | 937.5 | 4600 | 0.43 | 1055.05 | G300E | 2349285.71 | 18.43 | G300E | 2248827.46 | 17.65
198 | Story11 | B32 | 40 MPa RC Beam (37.5 cm x 25 cm) | Beam | 40MPa | Concrete Rectangular | 250 | 375 | 937.5 | 4675 | 0.44 | 1072.25 | G300E | 2661243.75 | 20.88 | G300E | 1676282.61 | 13.15
199 | Story11 | B33 | 40 MPa RC Beam (25 cm x 25 cm) | Beam | 40MPa | Concrete Rectangular | 250 | 250 | 625 | 4600 | 0.29 | 703.36 | G300E | 1847228.57 | 14.49 | G300E | 0 | 0
200 | Story11 | B34 | 40 MPa RC Beam (25 cm x 25 cm) | Beam | 40MPa | Concrete Rectangular | 250 | 250 | 625 | 4600 | 0.29 | 703.36 | G300E | 1893557.14 | 14.86 | G300E | 656485.71 | 5.15
201 | Story11 | B35 | 40 MPa RC Beam (37.5 cm x 25 cm) | Beam | 40MPa | Concrete Rectangular | 250 | 375 | 937.5 | 4675 | 0.44 | 1072.25 | G300E | 2664457.81 | 20.91 | G300E | 1805429.48 | 14.17
202 | Story11 | B36 | 40 MPa RC Beam (37.5 cm x 25 cm) | Beam | 40MPa | Concrete Rectangular | 250 | 375 | 937.5 | 4600 | 0.43 | 1055.05 | G300E | 2523428.57 | 19.8 | G300E | 2356641.2 | 18.49
203 | Story11 | B37 | 40 MPa RC Beam (37.5 cm x 25 cm) | Beam | 40MPa | Concrete Rectangular | 250 | 375 | 937.5 | 4800 | 0.45 | 1100.92 | G300E | 4501800 | 35.32 | G300E | 2516997 | 19.75
204 | Story11 | B38 | 40 MPa RC Beam (37.5 cm x 25 cm) | Beam | 40MPa | Concrete Rectangular | 250 | 375 | 937.5 | 4600 | 0.43 | 1055.05 | G300E | 4442373.33 | 34.86 | G300E | 2440303.45 | 19.15
205 | Story11 | B4 | 40 MPa RC Beam (25 cm x 25 cm) | Beam | 40MPa | Concrete Rectangular | 250 | 250 | 625 | 4675 | 0.29 | 714.83 | G300E | 1808056.25 | 14.19 | G300E | 778387.5 | 6.11
206 | Story11 | B40 | 40 MPa RC Beam (37.5 cm x 25 cm) | Beam | 40MPa | Concrete Rectangular | 250 | 375 | 937.5 | 4600 | 0.43 | 1055.05 | G300E | 4436240 | 34.81 | G300E | 2440379.35 | 19.15
207 | Story11 | B41 | 40 MPa RC Beam (37.5 cm x 25 cm) | Beam | 40MPa | Concrete Rectangular | 250 | 375 | 937.5 | 4675 | 0.44 | 1072.25 | G300E | 4387779.69 | 34.43 | G300E | 2451478.69 | 19.24
208 | Story11 | B42 | 40 MPa RC Beam (37.5 cm x 25 cm) | Beam | 40MPa | Concrete Rectangular | 250 | 375 | 937.5 | 4600 | 0.43 | 1055.05 | G300E | 2412042.86 | 18.93 | G300E | 2356641.2 | 18.49
209 | Story11 | B43 | 40 MPa RC Beam (37.5 cm x 25 cm) | Beam | 40MPa | Concrete Rectangular | 250 | 375 | 937.5 | 4675 | 0.44 | 1072.25 | G300E | 2665334.38 | 20.91 | G300E | 1676282.61 | 13.15
210 | Story11 | B44 | 40 MPa RC Beam (25 cm x 25 cm) | Beam | 40MPa | Concrete Rectangular | 250 | 250 | 625 | 4600 | 0.29 | 703.36 | G300E | 1863657.14 | 14.62 | G300E | 656485.71 | 5.15
211 | Story11 | B45 | 40 MPa RC Beam (25 cm x 25 cm) | Beam | 40MPa | Concrete Rectangular | 250 | 250 | 625 | 4600 | 0.29 | 703.36 | G300E | 1799914.29 | 14.12 | G300E | 656485.71 | 5.15
212 | Story11 | B46 | 40 MPa RC Beam (37.5 cm x 25 cm) | Beam | 40MPa | Concrete Rectangular | 250 | 375 | 937.5 | 4675 | 0.44 | 1072.25 | G300E | 2661828.12 | 20.89 | G300E | 2322016.98 | 18.22
213 | Story11 | B47 | 40 MPa RC Beam (37.5 cm x 25 cm) | Beam | 40MPa | Concrete Rectangular | 250 | 375 | 937.5 | 4600 | 0.43 | 1055.05 | G300E | 2731742.86 | 21.43 | G300E | 2248827.46 | 17.65
214 | Story11 | B48 | 40 MPa RC Beam (37.5 cm x 25 cm) | Beam | 40MPa | Concrete Rectangular | 250 | 375 | 937.5 | 4675 | 0.44 | 1072.25 | G300E | 2201340.62 | 17.27 | G300E | 2385933.73 | 18.72
215 | Story11 | B49 | 40 MPa RC Beam (37.5 cm x 25 cm) | Beam | 40MPa | Concrete Rectangular | 250 | 375 | 937.5 | 4600 | 0.43 | 1055.05 | G300E | 2708085.71 | 21.25 | G300E | 1958370.32 | 15.37
216 | Story11 | B5 | 40 MPa RC Beam (37.5 cm x 25 cm) | Beam | 40MPa | Concrete Rectangular | 250 | 375 | 937.5 | 4600 | 0.43 | 1055.05 | G300E | 2707428.57 | 21.24 | G300E | 1958370.32 | 15.37
217 | Story11 | B50 | 40 MPa RC Beam (37.5 cm x 25 cm) | Beam | 40MPa | Concrete Rectangular | 250 | 375 | 937.5 | 4675 | 0.44 | 1072.25 | G300E | 2094984.38 | 16.44 | G300E | 2322016.98 | 18.22
218 | Story11 | B51 | 40 MPa RC Beam (37.5 cm x 25 cm) | Beam | 40MPa | Concrete Rectangular | 250 | 375 | 937.5 | 4600 | 0.43 | 1055.05 | G300E | 2703814.29 | 21.22 | G300E | 1958370.32 | 15.37
219 | Story11 | B52 | 40 MPa RC Beam (37.5 cm x 25 cm) | Beam | 40MPa | Concrete Rectangular | 250 | 375 | 937.5 | 4675 | 0.44 | 1072.25 | G300E | 2201632.81 | 17.27 | G300E | 2385933.73 | 18.72
220 | Story11 | B53 | 40 MPa RC Beam (37.5 cm x 25 cm) | Beam | 40MPa | Concrete Rectangular | 250 | 375 | 937.5 | 4600 | 0.43 | 1055.05 | G300E | 2528357.14 | 19.84 | G300E | 2248827.46 | 17.65
221 | Story11 | B54 | 40 MPa RC Beam (37.5 cm x 25 cm) | Beam | 40MPa | Concrete Rectangular | 250 | 375 | 937.5 | 4675 | 0.44 | 1072.25 | G300E | 2661828.12 | 20.89 | G300E | 2322016.98 | 18.22
222 | Story11 | B55 | 40 MPa RC Beam (25 cm x 25 cm) | Beam | 40MPa | Concrete Rectangular | 250 | 250 | 625 | 4600 | 0.29 | 703.36 | G300E | 1778557.14 | 13.96 | G300E | 656485.71 | 5.15
223 | Story11 | B56 | 40 MPa RC Beam (25 cm x 25 cm) | Beam | 40MPa | Concrete Rectangular | 250 | 250 | 625 | 4675 | 0.29 | 714.83 | G300E | 1914120.31 | 15.02 | G300E | 778387.5 | 6.11
224 | Story11 | B57 | 40 MPa RC Beam (25 cm x 25 cm) | Beam | 40MPa | Concrete Rectangular | 250 | 250 | 625 | 4675 | 0.29 | 714.83 | G300E | 1830846.88 | 14.37 | G300E | 778387.5 | 6.11
225 | Story11 | B58 | 40 MPa RC Beam (25 cm x 25 cm) | Beam | 40MPa | Concrete Rectangular | 250 | 250 | 625 | 4675 | 0.29 | 714.83 | G300E | 1795200 | 14.09 | G300E | 778387.5 | 6.11
226 | Story11 | B59 | 40 MPa RC Beam (25 cm x 25 cm) | Beam | 40MPa | Concrete Rectangular | 250 | 250 | 625 | 4675 | 0.29 | 714.83 | G300E | 1831139.06 | 14.37 | G300E | 778387.5 | 6.11
227 | Story11 | B6 | 40 MPa RC Beam (25 cm x 25 cm) | Beam | 40MPa | Concrete Rectangular | 250 | 250 | 625 | 4675 | 0.29 | 714.83 | G300E | 1773870.31 | 13.92 | G300E | 778387.5 | 6.11
228 | Story11 | B60 | 40 MPa RC Beam (25 cm x 25 cm) | Beam | 40MPa | Concrete Rectangular | 250 | 250 | 625 | 4675 | 0.29 | 714.83 | G300E | 1914120.31 | 15.02 | G300E | 778387.5 | 6.11
229 | Story11 | B7 | 40 MPa RC Beam (37.5 cm x 25 cm) | Beam | 40MPa | Concrete Rectangular | 250 | 375 | 937.5 | 4600 | 0.43 | 1055.05 | G300E | 2703485.71 | 21.21 | G300E | 1958370.32 | 15.37
230 | Story11 | B8 | 40 MPa RC Beam (25 cm x 25 cm) | Beam | 40MPa | Concrete Rectangular | 250 | 250 | 625 | 4675 | 0.29 | 714.83 | G300E | 1809809.38 | 14.2 | G300E | 778387.5 | 6.11
231 | Story11 | B9 | 40 MPa RC Beam (37.5 cm x 25 cm) | Beam | 40MPa | Concrete Rectangular | 250 | 375 | 937.5 | 4600 | 0.43 | 1055.05 | G300E | 2528357.14 | 19.84 | G300E | 2248827.46 | 17.65
232 | Story11 | C1 | 40 MPa RC Beam (35 cm x 25 cm) | Beam | 40MPa | Concrete Rectangular | 250 | 350 | 875 | 3250 | 0.28 | 695.72 | G300E | 730166.67 | 5.73 | G300E | 331774.62 | 2.6
233 | Story11 | C10 | 40 MPa RC Beam (35 cm x 25 cm) | Beam | 40MPa | Concrete Rectangular | 250 | 350 | 875 | 3125 | 0.27 | 668.96 | G300E | 6290625 | 49.36 | G300E | 319014.06 | 2.5
234 | Story11 | C11 | 40 MPa RC Beam (35 cm x 25 cm) | Beam | 40MPa | Concrete Rectangular | 250 | 350 | 875 | 3125 | 0.27 | 668.96 | G300E | 14718750 | 115.49 | G300E | 0 | 0
235 | Story11 | C12 | 40 MPa RC Beam (35 cm x 25 cm) | Beam | 40MPa | Concrete Rectangular | 250 | 350 | 875 | 3125 | 0.27 | 668.96 | G300E | 10595833.33 | 83.14 | G300E | 0 | 0
236 | Story11 | C13 | 40 MPa RC Beam (35 cm x 25 cm) | Beam | 40MPa | Concrete Rectangular | 250 | 350 | 875 | 3125 | 0.27 | 668.96 | G300E | 11783333.33 | 92.46 | G300E | 0 | 0
237 | Story11 | C14 | 40 MPa RC Beam (35 cm x 25 cm) | Beam | 40MPa | Concrete Rectangular | 250 | 350 | 875 | 3125 | 0.27 | 668.96 | G300E | 5664583.33 | 44.45 | G300E | 0 | 0
238 | Story11 | C17 | 40 MPa RC Beam (35 cm x 25 cm) | Beam | 40MPa | Concrete Rectangular | 250 | 350 | 875 | 3125 | 0.27 | 668.96 | G300E | 5725000 | 44.92 | G300E | 0 | 0
239 | Story11 | C18 | 40 MPa RC Beam (35 cm x 25 cm) | Beam | 40MPa | Concrete Rectangular | 250 | 350 | 875 | 3125 | 0.27 | 668.96 | G300E | 11828125 | 92.81 | G300E | 0 | 0
240 | Story11 | C19 | 40 MPa RC Beam (35 cm x 25 cm) | Beam | 40MPa | Concrete Rectangular | 250 | 350 | 875 | 3125 | 0.27 | 668.96 | G300E | 11816666.67 | 92.72 | G300E | 0 | 0
241 | Story11 | C2 | 40 MPa RC Beam (35 cm x 25 cm) | Beam | 40MPa | Concrete Rectangular | 250 | 350 | 875 | 3125 | 0.27 | 668.96 | G300E | 12450000 | 97.69 | G300E | 0 | 0
242 | Story11 | C20 | 40 MPa RC Beam (35 cm x 25 cm) | Beam | 40MPa | Concrete Rectangular | 250 | 350 | 875 | 3125 | 0.27 | 668.96 | G300E | 5712500 | 44.82 | G300E | 0 | 0
243 | Story11 | C23 | 40 MPa RC Beam (35 cm x 25 cm) | Beam | 40MPa | Concrete Rectangular | 250 | 350 | 875 | 3125 | 0.27 | 668.96 | G300E | 5726041.67 | 44.93 | G300E | 0 | 0
244 | Story11 | C24 | 40 MPa RC Beam (35 cm x 25 cm) | Beam | 40MPa | Concrete Rectangular | 250 | 350 | 875 | 3125 | 0.27 | 668.96 | G300E | 11828125 | 92.81 | G300E | 0 | 0
245 | Story11 | C25 | 40 MPa RC Beam (35 cm x 25 cm) | Beam | 40MPa | Concrete Rectangular | 250 | 350 | 875 | 3125 | 0.27 | 668.96 | G300E | 10594791.67 | 83.13 | G300E | 0 | 0
246 | Story11 | C26 | 40 MPa RC Beam (35 cm x 25 cm) | Beam | 40MPa | Concrete Rectangular | 250 | 350 | 875 | 3125 | 0.27 | 668.96 | G300E | 14719791.67 | 115.5 | G300E | 0 | 0
247 | Story11 | C27 | 40 MPa RC Beam (35 cm x 25 cm) | Beam | 40MPa | Concrete Rectangular | 250 | 350 | 875 | 3125 | 0.27 | 668.96 | G300E | 6310416.67 | 49.51 | G300E | 319014.06 | 2.5
248 | Story11 | C28 | 40 MPa RC Beam (35 cm x 25 cm) | Beam | 40MPa | Concrete Rectangular | 250 | 350 | 875 | 3125 | 0.27 | 668.96 | G300E | 6308333.33 | 49.5 | G300E | 319014.06 | 2.5
249 | Story11 | C29 | 40 MPa RC Beam (35 cm x 25 cm) | Beam | 40MPa | Concrete Rectangular | 250 | 350 | 875 | 3125 | 0.27 | 668.96 | G300E | 14719791.67 | 115.5 | G300E | 0 | 0
250 | Story11 | C3 | 40 MPa RC Beam (35 cm x 25 cm) | Beam | 40MPa | Concrete Rectangular | 250 | 350 | 875 | 3125 | 0.27 | 668.96 | G300E | 11911458.33 | 93.46 | G300E | 0 | 0
251 | Story11 | C30 | 40 MPa RC Beam (35 cm x 25 cm) | Beam | 40MPa | Concrete Rectangular | 250 | 350 | 875 | 3125 | 0.27 | 668.96 | G300E | 10594791.67 | 83.13 | G300E | 0 | 0
252 | Story11 | C31 | 40 MPa RC Beam (35 cm x 25 cm) | Beam | 40MPa | Concrete Rectangular | 250 | 350 | 875 | 3250 | 0.28 | 695.72 | G300E | 659750 | 5.18 | G300E | 331774.62 | 2.6
253 | Story11 | C32 | 40 MPa RC Beam (35 cm x 25 cm) | Beam | 40MPa | Concrete Rectangular | 250 | 350 | 875 | 3125 | 0.27 | 668.96 | G300E | 12477083.33 | 97.9 | G300E | 0 | 0
254 | Story11 | C33 | 40 MPa RC Beam (35 cm x 25 cm) | Beam | 40MPa | Concrete Rectangular | 250 | 350 | 875 | 3125 | 0.27 | 668.96 | G300E | 11959375 | 93.84 | G300E | 0 | 0
255 | Story11 | C34 | 40 MPa RC Beam (35 cm x 25 cm) | Beam | 40MPa | Concrete Rectangular | 250 | 350 | 875 | 3125 | 0.27 | 668.96 | G300E | 11959375 | 93.84 | G300E | 0 | 0
256 | Story11 | C35 | 40 MPa RC Beam (35 cm x 25 cm) | Beam | 40MPa | Concrete Rectangular | 250 | 350 | 875 | 3125 | 0.27 | 668.96 | G300E | 12477083.33 | 97.9 | G300E | 0 | 0
257 | Story11 | C36 | 40 MPa RC Beam (35 cm x 25 cm) | Beam | 40MPa | Concrete Rectangular | 250 | 350 | 875 | 3250 | 0.28 | 695.72 | G300E | 659750 | 5.18 | G300E | 331774.62 | 2.6
258 | Story11 | C4 | 40 MPa RC Beam (35 cm x 25 cm) | Beam | 40MPa | Concrete Rectangular | 250 | 350 | 875 | 3125 | 0.27 | 668.96 | G300E | 11945833.33 | 93.73 | G300E | 0 | 0
259 | Story11 | C5 | 40 MPa RC Beam (35 cm x 25 cm) | Beam | 40MPa | Concrete Rectangular | 250 | 350 | 875 | 3125 | 0.27 | 668.96 | G300E | 12478125 | 97.91 | G300E | 0 | 0
260 | Story11 | C6 | 40 MPa RC Beam (35 cm x 25 cm) | Beam | 40MPa | Concrete Rectangular | 250 | 350 | 875 | 3250 | 0.28 | 695.72 | G300E | 659750 | 5.18 | G300E | 331774.62 | 2.6
261 | Story11 | C7 | 40 MPa RC Beam (35 cm x 25 cm) | Beam | 40MPa | Concrete Rectangular | 250 | 350 | 875 | 3125 | 0.27 | 668.96 | G300E | 10547916.67 | 82.76 | G300E | 0 | 0
262 | Story11 | C8 | 40 MPa RC Beam (35 cm x 25 cm) | Beam | 40MPa | Concrete Rectangular | 250 | 350 | 875 | 3125 | 0.27 | 668.96 | G300E | 14757291.67 | 115.79 | G300E | 0 | 0
263 | Story11 | C9 | 40 MPa RC Beam (35 cm x 25 cm) | Beam | 40MPa | Concrete Rectangular | 250 | 350 | 875 | 3125 | 0.27 | 668.96 | G300E | 6245833.33 | 49.01 | G300E | 319014.06 | 2.5
264 | Story12 | B1 | 40 MPa RC Beam (25 cm x 25 cm) | Beam | 40MPa | Concrete Rectangular | 250 | 250 | 625 | 4600 | 0.29 | 703.36 | G300E | 1772971.43 | 13.91 | G300E | 656485.71 | 5.15
265 | Story12 | B10 | 40 MPa RC Beam (25 cm x 25 cm) | Beam | 40MPa | Concrete Rectangular | 250 | 250 | 625 | 4675 | 0.29 | 714.83 | G300E | 1852468.75 | 14.54 | G300E | 778387.5 | 6.11
266 | Story12 | B11 | 40 MPa RC Beam (25 cm x 25 cm) | Beam | 40MPa | Concrete Rectangular | 250 | 250 | 625 | 4600 | 0.29 | 703.36 | G300E | 1793014.29 | 14.07 | G300E | 656485.71 | 5.15
267 | Story12 | B12 | 40 MPa RC Beam (25 cm x 25 cm) | Beam | 40MPa | Concrete Rectangular | 250 | 250 | 625 | 4600 | 0.29 | 703.36 | G300E | 1899142.86 | 14.9 | G300E | 437657.14 | 3.43
268 | Story12 | B13 | 40 MPa RC Beam (37.5 cm x 25 cm) | Beam | 40MPa | Concrete Rectangular | 250 | 375 | 937.5 | 4675 | 0.44 | 1072.25 | G300E | 2577678.12 | 20.23 | G300E | 2322016.98 | 18.22
269 | Story12 | B14 | 40 MPa RC Beam (37.5 cm x 25 cm) | Beam | 40MPa | Concrete Rectangular | 250 | 375 | 937.5 | 4600 | 0.43 | 1055.05 | G300E | 2512585.71 | 19.71 | G300E | 2356641.2 | 18.49
270 | Story12 | B15 | 40 MPa RC Beam (37.5 cm x 25 cm) | Beam | 40MPa | Concrete Rectangular | 250 | 375 | 937.5 | 4675 | 0.44 | 1072.25 | G300E | 2194328.12 | 17.22 | G300E | 2385933.73 | 18.72
271 | Story12 | B16 | 40 MPa RC Beam (37.5 cm x 25 cm) | Beam | 40MPa | Concrete Rectangular | 250 | 375 | 937.5 | 4800 | 0.45 | 1100.92 | G300E | 4708480 | 36.94 | G300E | 2589735.2 | 20.32
272 | Story12 | B17 | 40 MPa RC Beam (37.5 cm x 25 cm) | Beam | 40MPa | Concrete Rectangular | 250 | 375 | 937.5 | 4675 | 0.44 | 1072.25 | G300E | 2088264.06 | 16.39 | G300E | 2322016.98 | 18.22
273 | Story12 | B18 | 40 MPa RC Beam (37.5 cm x 25 cm) | Beam | 40MPa | Concrete Rectangular | 250 | 375 | 937.5 | 4800 | 0.45 | 1100.92 | G300E | 4735360 | 37.16 | G300E | 2601390.8 | 20.41
274 | Story12 | B19 | 40 MPa RC Beam (37.5 cm x 25 cm) | Beam | 40MPa | Concrete Rectangular | 250 | 375 | 937.5 | 4675 | 0.44 | 1072.25 | G300E | 2198418.75 | 17.25 | G300E | 2385933.73 | 18.72
275 | Story12 | B2 | 40 MPa RC Beam (25 cm x 25 cm) | Beam | 40MPa | Concrete Rectangular | 250 | 250 | 625 | 4675 | 0.29 | 714.83 | G300E | 1804550 | 14.16 | G300E | 778387.5 | 6.11
276 | Story12 | B20 | 40 MPa RC Beam (37.5 cm x 25 cm) | Beam | 40MPa | Concrete Rectangular | 250 | 375 | 937.5 | 4600 | 0.43 | 1055.05 | G300E | 2409742.86 | 18.91 | G300E | 2356641.2 | 18.49
277 | Story12 | B21 | 40 MPa RC Beam (37.5 cm x 25 cm) | Beam | 40MPa | Concrete Rectangular | 250 | 375 | 937.5 | 4675 | 0.44 | 1072.25 | G300E | 2581476.56 | 20.26 | G300E | 2322016.98 | 18.22
278 | Story12 | B22 | 40 MPa RC Beam (25 cm x 25 cm) | Beam | 40MPa | Concrete Rectangular | 250 | 250 | 625 | 4600 | 0.29 | 703.36 | G300E | 1872200 | 14.69 | G300E | 437657.14 | 3.43
279 | Story12 | B23 | 40 MPa RC Beam (25 cm x 25 cm) | Beam | 40MPa | Concrete Rectangular | 250 | 250 | 625 | 4600 | 0.29 | 703.36 | G300E | 1881400 | 14.76 | G300E | 0 | 0
280 | Story12 | B24 | 40 MPa RC Beam (37.5 cm x 25 cm) | Beam | 40MPa | Concrete Rectangular | 250 | 375 | 937.5 | 4675 | 0.44 | 1072.25 | G300E | 2606020.31 | 20.45 | G300E | 1805429.48 | 14.17
281 | Story12 | B25 | 40 MPa RC Beam (37.5 cm x 25 cm) | Beam | 40MPa | Concrete Rectangular | 250 | 375 | 937.5 | 4600 | 0.43 | 1055.05 | G300E | 2351257.14 | 18.45 | G300E | 2248827.46 | 17.65
282 | Story12 | B26 | 40 MPa RC Beam (37.5 cm x 25 cm) | Beam | 40MPa | Concrete Rectangular | 250 | 375 | 937.5 | 4800 | 0.45 | 1100.92 | G300E | 4592100 | 36.03 | G300E | 2520154.5 | 19.77
283 | Story12 | B3 | 40 MPa RC Beam (37.5 cm x 25 cm) | Beam | 40MPa | Concrete Rectangular | 250 | 375 | 937.5 | 4600 | 0.43 | 1055.05 | G300E | 2635142.86 | 20.68 | G300E | 2284765.38 | 17.93
284 | Story12 | B30 | 40 MPa RC Beam (37.5 cm x 25 cm) | Beam | 40MPa | Concrete Rectangular | 250 | 375 | 937.5 | 4675 | 0.44 | 1072.25 | G300E | 4502317.19 | 35.33 | G300E | 2459151.54 | 19.3
285 | Story12 | B31 | 40 MPa RC Beam (37.5 cm x 25 cm) | Beam | 40MPa | Concrete Rectangular | 250 | 375 | 937.5 | 4600 | 0.43 | 1055.05 | G300E | 2338114.29 | 18.35 | G300E | 2248827.46 | 17.65
286 | Story12 | B32 | 40 MPa RC Beam (37.5 cm x 25 cm) | Beam | 40MPa | Concrete Rectangular | 250 | 375 | 937.5 | 4675 | 0.44 | 1072.25 | G300E | 2606020.31 | 20.45 | G300E | 1676282.61 | 13.15
287 | Story12 | B33 | 40 MPa RC Beam (25 cm x 25 cm) | Beam | 40MPa | Concrete Rectangular | 250 | 250 | 625 | 4600 | 0.29 | 703.36 | G300E | 1853800 | 14.55 | G300E | 0 | 0
288 | Story12 | B34 | 40 MPa RC Beam (25 cm x 25 cm) | Beam | 40MPa | Concrete Rectangular | 250 | 250 | 625 | 4600 | 0.29 | 703.36 | G300E | 1900785.71 | 14.91 | G300E | 437657.14 | 3.43
289 | Story12 | B35 | 40 MPa RC Beam (37.5 cm x 25 cm) | Beam | 40MPa | Concrete Rectangular | 250 | 375 | 937.5 | 4675 | 0.44 | 1072.25 | G300E | 2608650 | 20.47 | G300E | 1805429.48 | 14.17
290 | Story12 | B36 | 40 MPa RC Beam (37.5 cm x 25 cm) | Beam | 40MPa | Concrete Rectangular | 250 | 375 | 937.5 | 4600 | 0.43 | 1055.05 | G300E | 2519485.71 | 19.77 | G300E | 2356641.2 | 18.49
291 | Story12 | B37 | 40 MPa RC Beam (37.5 cm x 25 cm) | Beam | 40MPa | Concrete Rectangular | 250 | 375 | 937.5 | 4800 | 0.45 | 1100.92 | G300E | 4707900 | 36.94 | G300E | 2526021 | 19.82
292 | Story12 | B38 | 40 MPa RC Beam (37.5 cm x 25 cm) | Beam | 40MPa | Concrete Rectangular | 250 | 375 | 937.5 | 4600 | 0.43 | 1055.05 | G300E | 4546026.67 | 35.67 | G300E | 2492953.52 | 19.56
293 | Story12 | B4 | 40 MPa RC Beam (25 cm x 25 cm) | Beam | 40MPa | Concrete Rectangular | 250 | 250 | 625 | 4675 | 0.29 | 714.83 | G300E | 1817990.62 | 14.26 | G300E | 778387.5 | 6.11
294 | Story12 | B40 | 40 MPa RC Beam (37.5 cm x 25 cm) | Beam | 40MPa | Concrete Rectangular | 250 | 375 | 937.5 | 4600 | 0.43 | 1055.05 | G300E | 4541120 | 35.63 | G300E | 2494250.33 | 19.57
295 | Story12 | B41 | 40 MPa RC Beam (37.5 cm x 25 cm) | Beam | 40MPa | Concrete Rectangular | 250 | 375 | 937.5 | 4675 | 0.44 | 1072.25 | G300E | 4589096.88 | 36.01 | G300E | 2459101.13 | 19.3
296 | Story12 | B42 | 40 MPa RC Beam (37.5 cm x 25 cm) | Beam | 40MPa | Concrete Rectangular | 250 | 375 | 937.5 | 4600 | 0.43 | 1055.05 | G300E | 2409742.86 | 18.91 | G300E | 2356641.2 | 18.49
297 | Story12 | B43 | 40 MPa RC Beam (37.5 cm x 25 cm) | Beam | 40MPa | Concrete Rectangular | 250 | 375 | 937.5 | 4675 | 0.44 | 1072.25 | G300E | 2609234.38 | 20.47 | G300E | 1676282.61 | 13.15
298 | Story12 | B44 | 40 MPa RC Beam (25 cm x 25 cm) | Beam | 40MPa | Concrete Rectangular | 250 | 250 | 625 | 4600 | 0.29 | 703.36 | G300E | 1872200 | 14.69 | G300E | 437657.14 | 3.43
299 | Story12 | B45 | 40 MPa RC Beam (25 cm x 25 cm) | Beam | 40MPa | Concrete Rectangular | 250 | 250 | 625 | 4600 | 0.29 | 703.36 | G300E | 1812400 | 14.22 | G300E | 656485.71 | 5.15
300 | Story12 | B46 | 40 MPa RC Beam (37.5 cm x 25 cm) | Beam | 40MPa | Concrete Rectangular | 250 | 375 | 937.5 | 4675 | 0.44 | 1072.25 | G300E | 2674392.19 | 20.98 | G300E | 2322016.98 | 18.22
301 | Story12 | B47 | 40 MPa RC Beam (37.5 cm x 25 cm) | Beam | 40MPa | Concrete Rectangular | 250 | 375 | 937.5 | 4600 | 0.43 | 1055.05 | G300E | 2551685.71 | 20.02 | G300E | 2248827.46 | 17.65
302 | Story12 | B48 | 40 MPa RC Beam (37.5 cm x 25 cm) | Beam | 40MPa | Concrete Rectangular | 250 | 375 | 937.5 | 4675 | 0.44 | 1072.25 | G300E | 2206015.62 | 17.31 | G300E | 2385933.73 | 18.72
303 | Story12 | B49 | 40 MPa RC Beam (37.5 cm x 25 cm) | Beam | 40MPa | Concrete Rectangular | 250 | 375 | 937.5 | 4600 | 0.43 | 1055.05 | G300E | 2733714.29 | 21.45 | G300E | 2248827.46 | 17.65
304 | Story12 | B5 | 40 MPa RC Beam (37.5 cm x 25 cm) | Beam | 40MPa | Concrete Rectangular | 250 | 375 | 937.5 | 4600 | 0.43 | 1055.05 | G300E | 2733057.14 | 21.44 | G300E | 2248827.46 | 17.65
305 | Story12 | B50 | 40 MPa RC Beam (37.5 cm x 25 cm) | Beam | 40MPa | Concrete Rectangular | 250 | 375 | 937.5 | 4675 | 0.44 | 1072.25 | G300E | 2088556.25 | 16.39 | G300E | 2322016.98 | 18.22
306 | Story12 | B51 | 40 MPa RC Beam (37.5 cm x 25 cm) | Beam | 40MPa | Concrete Rectangular | 250 | 375 | 937.5 | 4600 | 0.43 | 1055.05 | G300E | 2730100 | 21.42 | G300E | 2248827.46 | 17.65
307 | Story12 | B52 | 40 MPa RC Beam (37.5 cm x 25 cm) | Beam | 40MPa | Concrete Rectangular | 250 | 375 | 937.5 | 4675 | 0.44 | 1072.25 | G300E | 2206015.62 | 17.31 | G300E | 2385933.73 | 18.72
308 | Story12 | B53 | 40 MPa RC Beam (37.5 cm x 25 cm) | Beam | 40MPa | Concrete Rectangular | 250 | 375 | 937.5 | 4600 | 0.43 | 1055.05 | G300E | 2534928.57 | 19.89 | G300E | 2248827.46 | 17.65
309 | Story12 | B54 | 40 MPa RC Beam (37.5 cm x 25 cm) | Beam | 40MPa | Concrete Rectangular | 250 | 375 | 937.5 | 4675 | 0.44 | 1072.25 | G300E | 2674976.56 | 20.99 | G300E | 2322016.98 | 18.22
310 | Story12 | B55 | 40 MPa RC Beam (25 cm x 25 cm) | Beam | 40MPa | Concrete Rectangular | 250 | 250 | 625 | 4600 | 0.29 | 703.36 | G300E | 1792685.71 | 14.07 | G300E | 656485.71 | 5.15
311 | Story12 | B56 | 40 MPa RC Beam (25 cm x 25 cm) | Beam | 40MPa | Concrete Rectangular | 250 | 250 | 625 | 4675 | 0.29 | 714.83 | G300E | 1927853.12 | 15.13 | G300E | 778387.5 | 6.11
312 | Story12 | B57 | 40 MPa RC Beam (25 cm x 25 cm) | Beam | 40MPa | Concrete Rectangular | 250 | 250 | 625 | 4675 | 0.29 | 714.83 | G300E | 1839028.12 | 14.43 | G300E | 778387.5 | 6.11
313 | Story12 | B58 | 40 MPa RC Beam (25 cm x 25 cm) | Beam | 40MPa | Concrete Rectangular | 250 | 250 | 625 | 4675 | 0.29 | 714.83 | G300E | 1801335.94 | 14.13 | G300E | 583790.62 | 4.58
314 | Story12 | B59 | 40 MPa RC Beam (25 cm x 25 cm) | Beam | 40MPa | Concrete Rectangular | 250 | 250 | 625 | 4675 | 0.29 | 714.83 | G300E | 1839028.12 | 14.43 | G300E | 778387.5 | 6.11
315 | Story12 | B6 | 40 MPa RC Beam (25 cm x 25 cm) | Beam | 40MPa | Concrete Rectangular | 250 | 250 | 625 | 4675 | 0.29 | 714.83 | G300E | 1780298.44 | 13.97 | G300E | 583790.62 | 4.58
316 | Story12 | B60 | 40 MPa RC Beam (25 cm x 25 cm) | Beam | 40MPa | Concrete Rectangular | 250 | 250 | 625 | 4675 | 0.29 | 714.83 | G300E | 1927560.94 | 15.12 | G300E | 778387.5 | 6.11
317 | Story12 | B7 | 40 MPa RC Beam (37.5 cm x 25 cm) | Beam | 40MPa | Concrete Rectangular | 250 | 375 | 937.5 | 4600 | 0.43 | 1055.05 | G300E | 2729771.43 | 21.42 | G300E | 2248827.46 | 17.65
318 | Story12 | B8 | 40 MPa RC Beam (25 cm x 25 cm) | Beam | 40MPa | Concrete Rectangular | 250 | 250 | 625 | 4675 | 0.29 | 714.83 | G300E | 1818867.19 | 14.27 | G300E | 778387.5 | 6.11
319 | Story12 | B9 | 40 MPa RC Beam (37.5 cm x 25 cm) | Beam | 40MPa | Concrete Rectangular | 250 | 375 | 937.5 | 4600 | 0.43 | 1055.05 | G300E | 2534928.57 | 19.89 | G300E | 2248827.46 | 17.65
320 | Story12 | C1 | 40 MPa RC Beam (35 cm x 25 cm) | Beam | 40MPa | Concrete Rectangular | 250 | 350 | 875 | 3250 | 0.28 | 695.72 | G300E | 257833.33 | 2.02 | G300E | 331774.62 | 2.6
321 | Story12 | C10 | 40 MPa RC Beam (35 cm x 25 cm) | Beam | 40MPa | Concrete Rectangular | 250 | 350 | 875 | 3125 | 0.27 | 668.96 | G300E | 4213541.67 | 33.06 | G300E | 319014.06 | 2.5
322 | Story12 | C11 | 40 MPa RC Beam (35 cm x 25 cm) | Beam | 40MPa | Concrete Rectangular | 250 | 350 | 875 | 3125 | 0.27 | 668.96 | G300E | 11953125 | 93.79 | G300E | 0 | 0
323 | Story12 | C12 | 40 MPa RC Beam (35 cm x 25 cm) | Beam | 40MPa | Concrete Rectangular | 250 | 350 | 875 | 3125 | 0.27 | 668.96 | G300E | 8506250 | 66.74 | G300E | 0 | 0
324 | Story12 | C13 | 40 MPa RC Beam (35 cm x 25 cm) | Beam | 40MPa | Concrete Rectangular | 250 | 350 | 875 | 3125 | 0.27 | 668.96 | G300E | 9609375 | 75.4 | G300E | 0 | 0
325 | Story12 | C14 | 40 MPa RC Beam (35 cm x 25 cm) | Beam | 40MPa | Concrete Rectangular | 250 | 350 | 875 | 3125 | 0.27 | 668.96 | G300E | 3252083.33 | 25.52 | G300E | 319014.06 | 2.5
326 | Story12 | C17 | 40 MPa RC Beam (35 cm x 25 cm) | Beam | 40MPa | Concrete Rectangular | 250 | 350 | 875 | 3125 | 0.27 | 668.96 | G300E | 3307291.67 | 25.95 | G300E | 319014.06 | 2.5
327 | Story12 | C18 | 40 MPa RC Beam (35 cm x 25 cm) | Beam | 40MPa | Concrete Rectangular | 250 | 350 | 875 | 3125 | 0.27 | 668.96 | G300E | 9652083.33 | 75.73 | G300E | 0 | 0
328 | Story12 | C19 | 40 MPa RC Beam (35 cm x 25 cm) | Beam | 40MPa | Concrete Rectangular | 250 | 350 | 875 | 3125 | 0.27 | 668.96 | G300E | 9639583.33 | 75.64 | G300E | 0 | 0
329 | Story12 | C2 | 40 MPa RC Beam (35 cm x 25 cm) | Beam | 40MPa | Concrete Rectangular | 250 | 350 | 875 | 3125 | 0.27 | 668.96 | G300E | 10431250 | 81.85 | G300E | 0 | 0
330 | Story12 | C20 | 40 MPa RC Beam (35 cm x 25 cm) | Beam | 40MPa | Concrete Rectangular | 250 | 350 | 875 | 3125 | 0.27 | 668.96 | G300E | 3296875 | 25.87 | G300E | 319014.06 | 2.5
331 | Story12 | C23 | 40 MPa RC Beam (35 cm x 25 cm) | Beam | 40MPa | Concrete Rectangular | 250 | 350 | 875 | 3125 | 0.27 | 668.96 | G300E | 3307291.67 | 25.95 | G300E | 319014.06 | 2.5
332 | Story12 | C24 | 40 MPa RC Beam (35 cm x 25 cm) | Beam | 40MPa | Concrete Rectangular | 250 | 350 | 875 | 3125 | 0.27 | 668.96 | G300E | 9653125 | 75.74 | G300E | 0 | 0
333 | Story12 | C25 | 40 MPa RC Beam (35 cm x 25 cm) | Beam | 40MPa | Concrete Rectangular | 250 | 350 | 875 | 3125 | 0.27 | 668.96 | G300E | 8504166.67 | 66.73 | G300E | 0 | 0
334 | Story12 | C26 | 40 MPa RC Beam (35 cm x 25 cm) | Beam | 40MPa | Concrete Rectangular | 250 | 350 | 875 | 3125 | 0.27 | 668.96 | G300E | 11953125 | 93.79 | G300E | 0 | 0
335 | Story12 | C27 | 40 MPa RC Beam (35 cm x 25 cm) | Beam | 40MPa | Concrete Rectangular | 250 | 350 | 875 | 3125 | 0.27 | 668.96 | G300E | 4228125 | 33.18 | G300E | 319014.06 | 2.5
336 | Story12 | C28 | 40 MPa RC Beam (35 cm x 25 cm) | Beam | 40MPa | Concrete Rectangular | 250 | 350 | 875 | 3125 | 0.27 | 668.96 | G300E | 4228125 | 33.18 | G300E | 319014.06 | 2.5
337 | Story12 | C29 | 40 MPa RC Beam (35 cm x 25 cm) | Beam | 40MPa | Concrete Rectangular | 250 | 350 | 875 | 3125 | 0.27 | 668.96 | G300E | 11955208.33 | 93.81 | G300E | 0 | 0
338 | Story12 | C3 | 40 MPa RC Beam (35 cm x 25 cm) | Beam | 40MPa | Concrete Rectangular | 250 | 350 | 875 | 3125 | 0.27 | 668.96 | G300E | 9843750 | 77.24 | G300E | 0 | 0
339 | Story12 | C30 | 40 MPa RC Beam (35 cm x 25 cm) | Beam | 40MPa | Concrete Rectangular | 250 | 350 | 875 | 3125 | 0.27 | 668.96 | G300E | 8505208.33 | 66.74 | G300E | 0 | 0
340 | Story12 | C31 | 40 MPa RC Beam (35 cm x 25 cm) | Beam | 40MPa | Concrete Rectangular | 250 | 350 | 875 | 3250 | 0.28 | 695.72 | G300E | 190666.67 | 1.5 | G300E | 331774.62 | 2.6
341 | Story12 | C32 | 40 MPa RC Beam (35 cm x 25 cm) | Beam | 40MPa | Concrete Rectangular | 250 | 350 | 875 | 3125 | 0.27 | 668.96 | G300E | 10451041.67 | 82 | G300E | 0 | 0
342 | Story12 | C33 | 40 MPa RC Beam (35 cm x 25 cm) | Beam | 40MPa | Concrete Rectangular | 250 | 350 | 875 | 3125 | 0.27 | 668.96 | G300E | 9888541.67 | 77.59 | G300E | 0 | 0
343 | Story12 | C34 | 40 MPa RC Beam (35 cm x 25 cm) | Beam | 40MPa | Concrete Rectangular | 250 | 350 | 875 | 3125 | 0.27 | 668.96 | G300E | 9888541.67 | 77.59 | G300E | 0 | 0
344 | Story12 | C35 | 40 MPa RC Beam (35 cm x 25 cm) | Beam | 40MPa | Concrete Rectangular | 250 | 350 | 875 | 3125 | 0.27 | 668.96 | G300E | 10451041.67 | 82 | G300E | 0 | 0
345 | Story12 | C36 | 40 MPa RC Beam (35 cm x 25 cm) | Beam | 40MPa | Concrete Rectangular | 250 | 350 | 875 | 3250 | 0.28 | 695.72 | G300E | 190666.67 | 1.5 | G300E | 331774.62 | 2.6
346 | Story12 | C4 | 40 MPa RC Beam (35 cm x 25 cm) | Beam | 40MPa | Concrete Rectangular | 250 | 350 | 875 | 3125 | 0.27 | 668.96 | G300E | 9875000 | 77.48 | G300E | 0 | 0
347 | Story12 | C5 | 40 MPa RC Beam (35 cm x 25 cm) | Beam | 40MPa | Concrete Rectangular | 250 | 350 | 875 | 3125 | 0.27 | 668.96 | G300E | 10452083.33 | 82.01 | G300E | 0 | 0
348 | Story12 | C6 | 40 MPa RC Beam (35 cm x 25 cm) | Beam | 40MPa | Concrete Rectangular | 250 | 350 | 875 | 3250 | 0.28 | 695.72 | G300E | 190666.67 | 1.5 | G300E | 331774.62 | 2.6
349 | Story12 | C7 | 40 MPa RC Beam (35 cm x 25 cm) | Beam | 40MPa | Concrete Rectangular | 250 | 350 | 875 | 3125 | 0.27 | 668.96 | G300E | 8463541.67 | 66.41 | G300E | 0 | 0
350 | Story12 | C8 | 40 MPa RC Beam (35 cm x 25 cm) | Beam | 40MPa | Concrete Rectangular | 250 | 350 | 875 | 3125 | 0.27 | 668.96 | G300E | 11984375 | 94.03 | G300E | 0 | 0
351 | Story12 | C9 | 40 MPa RC Beam (35 cm x 25 cm) | Beam | 40MPa | Concrete Rectangular | 250 | 350 | 875 | 3125 | 0.27 | 668.96 | G300E | 4179166.67 | 32.79 | G300E | 319014.06 | 2.5
352 | Story13 | B1 | 40 MPa RC Beam (25 cm x 25 cm) | Beam | 40MPa | Concrete Rectangular | 250 | 250 | 625 | 4612.5 | 0.29 | 705.28 | G300E | 1795415.62 | 14.09 | G300E | 767981.25 | 6.03
353 | Story13 | B10 | 40 MPa RC Beam (25 cm x 25 cm) | Beam | 40MPa | Concrete Rectangular | 250 | 250 | 625 | 4675 | 0.29 | 714.83 | G300E | 1866201.56 | 14.64 | G300E | 778387.5 | 6.11
354 | Story13 | B11 | 40 MPa RC Beam (25 cm x 25 cm) | Beam | 40MPa | Concrete Rectangular | 250 | 250 | 625 | 4612.5 | 0.29 | 705.28 | G300E | 1812424.22 | 14.22 | G300E | 789002 | 6.19
355 | Story13 | B12 | 40 MPa RC Beam (25 cm x 25 cm) | Beam | 40MPa | Concrete Rectangular | 250 | 250 | 625 | 4612.5 | 0.29 | 705.28 | G300E | 1966366.41 | 15.43 | G300E | 575985.94 | 4.52
356 | Story13 | B13 | 40 MPa RC Beam (37.5 cm x 25 cm) | Beam | 40MPa | Concrete Rectangular | 250 | 375 | 937.5 | 4675 | 0.44 | 1072.25 | G300E | 2589073.44 | 20.31 | G300E | 2322016.98 | 18.22
357 | Story13 | B14 | 40 MPa RC Beam (37.5 cm x 25 cm) | Beam | 40MPa | Concrete Rectangular | 250 | 375 | 937.5 | 4612.5 | 0.43 | 1057.91 | G300E | 2511794.53 | 19.71 | G300E | 2385567.34 | 18.72
358 | Story13 | B15 | 40 MPa RC Beam (37.5 cm x 25 cm) | Beam | 40MPa | Concrete Rectangular | 250 | 375 | 937.5 | 4675 | 0.44 | 1072.25 | G300E | 2202801.56 | 17.28 | G300E | 2417892.1 | 18.97
359 | Story13 | B16 | 40 MPa RC Beam (37.5 cm x 25 cm) | Beam | 40MPa | Concrete Rectangular | 250 | 375 | 937.5 | 4800 | 0.45 | 1100.92 | G300E | 4950300 | 38.84 | G300E | 2612775 | 20.5
360 | Story13 | B17 | 40 MPa RC Beam (37.5 cm x 25 cm) | Beam | 40MPa | Concrete Rectangular | 250 | 375 | 937.5 | 4675 | 0.44 | 1072.25 | G300E | 2008496.88 | 15.76 | G300E | 2322016.98 | 18.22
361 | Story13 | B18 | 40 MPa RC Beam (37.5 cm x 25 cm) | Beam | 40MPa | Concrete Rectangular | 250 | 375 | 937.5 | 4800 | 0.45 | 1100.92 | G300E | 4976700 | 39.05 | G300E | 2623176 | 20.58
362 | Story13 | B19 | 40 MPa RC Beam (37.5 cm x 25 cm) | Beam | 40MPa | Concrete Rectangular | 250 | 375 | 937.5 | 4675 | 0.44 | 1072.25 | G300E | 2203678.12 | 17.29 | G300E | 2385933.73 | 18.72
363 | Story13 | B2 | 40 MPa RC Beam (25 cm x 25 cm) | Beam | 40MPa | Concrete Rectangular | 250 | 250 | 625 | 4675 | 0.29 | 714.83 | G300E | 1817114.06 | 14.26 | G300E | 778387.5 | 6.11
364 | Story13 | B20 | 40 MPa RC Beam (37.5 cm x 25 cm) | Beam | 40MPa | Concrete Rectangular | 250 | 375 | 937.5 | 4612.5 | 0.43 | 1057.91 | G300E | 2494497.66 | 19.57 | G300E | 2385567.34 | 18.72
365 | Story13 | B21 | 40 MPa RC Beam (37.5 cm x 25 cm) | Beam | 40MPa | Concrete Rectangular | 250 | 375 | 937.5 | 4675 | 0.44 | 1072.25 | G300E | 2593456.25 | 20.35 | G300E | 2322016.98 | 18.22
366 | Story13 | B22 | 40 MPa RC Beam (25 cm x 25 cm) | Beam | 40MPa | Concrete Rectangular | 250 | 250 | 625 | 4612.5 | 0.29 | 705.28 | G300E | 1943303.91 | 15.25 | G300E | 575985.94 | 4.52
367 | Story13 | B23 | 40 MPa RC Beam (25 cm x 25 cm) | Beam | 40MPa | Concrete Rectangular | 250 | 250 | 625 | 4612.5 | 0.29 | 705.28 | G300E | 1948492.97 | 15.29 | G300E | 0 | 0
368 | Story13 | B24 | 40 MPa RC Beam (37.5 cm x 25 cm) | Beam | 40MPa | Concrete Rectangular | 250 | 375 | 937.5 | 4675 | 0.44 | 1072.25 | G300E | 2631148.44 | 20.64 | G300E | 1934576.36 | 15.18
369 | Story13 | B25 | 40 MPa RC Beam (37.5 cm x 25 cm) | Beam | 40MPa | Concrete Rectangular | 250 | 375 | 937.5 | 4612.5 | 0.43 | 1057.91 | G300E | 2415220.31 | 18.95 | G300E | 2290973.98 | 17.98
370 | Story13 | B26 | 40 MPa RC Beam (37.5 cm x 25 cm) | Beam | 40MPa | Concrete Rectangular | 250 | 375 | 937.5 | 4800 | 0.45 | 1100.92 | G300E | 4789200 | 37.58 | G300E | 2536240.5 | 19.9
371 | Story13 | B3 | 40 MPa RC Beam (37.5 cm x 25 cm) | Beam | 40MPa | Concrete Rectangular | 250 | 375 | 937.5 | 4612.5 | 0.43 | 1057.91 | G300E | 2686204.69 | 21.08 | G300E | 2322505.1 | 18.22
372 | Story13 | B30 | 40 MPa RC Beam (37.5 cm x 25 cm) | Beam | 40MPa | Concrete Rectangular | 250 | 375 | 937.5 | 4675 | 0.44 | 1072.25 | G300E | 4696329.69 | 36.85 | G300E | 2478462.57 | 19.45
373 | Story13 | B31 | 40 MPa RC Beam (37.5 cm x 25 cm) | Beam | 40MPa | Concrete Rectangular | 250 | 375 | 937.5 | 4612.5 | 0.43 | 1057.91 | G300E | 2396770.31 | 18.81 | G300E | 2290973.98 | 17.98
374 | Story13 | B32 | 40 MPa RC Beam (37.5 cm x 25 cm) | Beam | 40MPa | Concrete Rectangular | 250 | 375 | 937.5 | 4675 | 0.44 | 1072.25 | G300E | 2630856.25 | 20.64 | G300E | 1934576.36 | 15.18
375 | Story13 | B33 | 40 MPa RC Beam (25 cm x 25 cm) | Beam | 40MPa | Concrete Rectangular | 250 | 250 | 625 | 4612.5 | 0.29 | 705.28 | G300E | 1923989.06 | 15.1 | G300E | 0 | 0
376 | Story13 | B34 | 40 MPa RC Beam (25 cm x 25 cm) | Beam | 40MPa | Concrete Rectangular | 250 | 250 | 625 | 4612.5 | 0.29 | 705.28 | G300E | 1967807.81 | 15.44 | G300E | 575985.94 | 4.52
377 | Story13 | B35 | 40 MPa RC Beam (37.5 cm x 25 cm) | Beam | 40MPa | Concrete Rectangular | 250 | 375 | 937.5 | 4675 | 0.44 | 1072.25 | G300E | 2634070.31 | 20.67 | G300E | 1934576.36 | 15.18
378 | Story13 | B36 | 40 MPa RC Beam (37.5 cm x 25 cm) | Beam | 40MPa | Concrete Rectangular | 250 | 375 | 937.5 | 4612.5 | 0.43 | 1057.91 | G300E | 2515830.47 | 19.74 | G300E | 2385567.34 | 18.72
379 | Story13 | B37 | 40 MPa RC Beam (37.5 cm x 25 cm) | Beam | 40MPa | Concrete Rectangular | 250 | 375 | 937.5 | 4800 | 0.45 | 1100.92 | G300E | 4822200 | 37.84 | G300E | 2545850.62 | 19.98
380 | Story13 | B38 | 40 MPa RC Beam (37.5 cm x 25 cm) | Beam | 40MPa | Concrete Rectangular | 250 | 375 | 937.5 | 4612.5 | 0.43 | 1057.91 | G300E | 4789792.97 | 37.58 | G300E | 2521835.37 | 19.79
381 | Story13 | B4 | 40 MPa RC Beam (25 cm x 25 cm) | Beam | 40MPa | Concrete Rectangular | 250 | 250 | 625 | 4675 | 0.29 | 714.83 | G300E | 1826464.06 | 14.33 | G300E | 778387.5 | 6.11
382 | Story13 | B40 | 40 MPa RC Beam (37.5 cm x 25 cm) | Beam | 40MPa | Concrete Rectangular | 250 | 375 | 937.5 | 4612.5 | 0.43 | 1057.91 | G300E | 4785757.03 | 37.55 | G300E | 2521903.47 | 19.79
383 | Story13 | B41 | 40 MPa RC Beam (37.5 cm x 25 cm) | Beam | 40MPa | Concrete Rectangular | 250 | 375 | 937.5 | 4675 | 0.44 | 1072.25 | G300E | 4700420.31 | 36.88 | G300E | 2478417.65 | 19.45
384 | Story13 | B42 | 40 MPa RC Beam (37.5 cm x 25 cm) | Beam | 40MPa | Concrete Rectangular | 250 | 375 | 937.5 | 4612.5 | 0.43 | 1057.91 | G300E | 2494209.38 | 19.57 | G300E | 2385567.34 | 18.72
385 | Story13 | B43 | 40 MPa RC Beam (37.5 cm x 25 cm) | Beam | 40MPa | Concrete Rectangular | 250 | 375 | 937.5 | 4675 | 0.44 | 1072.25 | G300E | 2634362.5 | 20.67 | G300E | 1934576.36 | 15.18
386 | Story13 | B44 | 40 MPa RC Beam (25 cm x 25 cm) | Beam | 40MPa | Concrete Rectangular | 250 | 250 | 625 | 4612.5 | 0.29 | 705.28 | G300E | 1943592.19 | 15.25 | G300E | 575985.94 | 4.52
387 | Story13 | B45 | 40 MPa RC Beam (25 cm x 25 cm) | Beam | 40MPa | Concrete Rectangular | 250 | 250 | 625 | 4612.5 | 0.29 | 705.28 | G300E | 1831162.5 | 14.37 | G300E | 789002 | 6.19
388 | Story13 | B46 | 40 MPa RC Beam (37.5 cm x 25 cm) | Beam | 40MPa | Concrete Rectangular | 250 | 375 | 937.5 | 4675 | 0.44 | 1072.25 | G300E | 2685495.31 | 21.07 | G300E | 2322016.98 | 18.22
389 | Story13 | B47 | 40 MPa RC Beam (37.5 cm x 25 cm) | Beam | 40MPa | Concrete Rectangular | 250 | 375 | 937.5 | 4612.5 | 0.43 | 1057.91 | G300E | 2613269.53 | 20.5 | G300E | 2290973.98 | 17.98
390 | Story13 | B48 | 40 MPa RC Beam (37.5 cm x 25 cm) | Beam | 40MPa | Concrete Rectangular | 250 | 375 | 937.5 | 4675 | 0.44 | 1072.25 | G300E | 2209521.88 | 17.34 | G300E | 2385933.73 | 18.72
391 | Story13 | B49 | 40 MPa RC Beam (37.5 cm x 25 cm) | Beam | 40MPa | Concrete Rectangular | 250 | 375 | 937.5 | 4612.5 | 0.43 | 1057.91 | G300E | 2784508.59 | 21.85 | G300E | 2290973.98 | 17.98
392 | Story13 | B5 | 40 MPa RC Beam (37.5 cm x 25 cm) | Beam | 40MPa | Concrete Rectangular | 250 | 375 | 937.5 | 4612.5 | 0.43 | 1057.91 | G300E | 2783067.19 | 21.84 | G300E | 2290973.98 | 17.98
393 | Story13 | B50 | 40 MPa RC Beam (37.5 cm x 25 cm) | Beam | 40MPa | Concrete Rectangular | 250 | 375 | 937.5 | 4675 | 0.44 | 1072.25 | G300E | 2090309.38 | 16.4 | G300E | 2322016.98 | 18.22
394 | Story13 | B51 | 40 MPa RC Beam (37.5 cm x 25 cm) | Beam | 40MPa | Concrete Rectangular | 250 | 375 | 937.5 | 4612.5 | 0.43 | 1057.91 | G300E | 2778166.41 | 21.8 | G300E | 2290973.98 | 17.98
395 | Story13 | B52 | 40 MPa RC Beam (37.5 cm x 25 cm) | Beam | 40MPa | Concrete Rectangular | 250 | 375 | 937.5 | 4675 | 0.44 | 1072.25 | G300E | 2209814.06 | 17.34 | G300E | 2385933.73 | 18.72
396 | Story13 | B53 | 40 MPa RC Beam (37.5 cm x 25 cm) | Beam | 40MPa | Concrete Rectangular | 250 | 375 | 937.5 | 4612.5 | 0.43 | 1057.91 | G300E | 2599720.31 | 20.4 | G300E | 2290973.98 | 17.98
397 | Story13 | B54 | 40 MPa RC Beam (37.5 cm x 25 cm) | Beam | 40MPa | Concrete Rectangular | 250 | 375 | 937.5 | 4675 | 0.44 | 1072.25 | G300E | 2685787.5 | 21.07 | G300E | 2322016.98 | 18.22
398 | Story13 | B55 | 40 MPa RC Beam (25 cm x 25 cm) | Beam | 40MPa | Concrete Rectangular | 250 | 250 | 625 | 4612.5 | 0.29 | 705.28 | G300E | 1812424.22 | 14.22 | G300E | 789002 | 6.19
399 | Story13 | B56 | 40 MPa RC Beam (25 cm x 25 cm) | Beam | 40MPa | Concrete Rectangular | 250 | 250 | 625 | 4675 | 0.29 | 714.83 | G300E | 1878765.62 | 14.74 | G300E | 778387.5 | 6.11
400 | Story13 | B57 | 40 MPa RC Beam (25 cm x 25 cm) | Beam | 40MPa | Concrete Rectangular | 250 | 250 | 625 | 4675 | 0.29 | 714.83 | G300E | 1845748.44 | 14.48 | G300E | 778387.5 | 6.11
401 | Story13 | B58 | 40 MPa RC Beam (25 cm x 25 cm) | Beam | 40MPa | Concrete Rectangular | 250 | 250 | 625 | 4675 | 0.29 | 714.83 | G300E | 1806303.12 | 14.17 | G300E | 583790.62 | 4.58
402 | Story13 | B59 | 40 MPa RC Beam (25 cm x 25 cm) | Beam | 40MPa | Concrete Rectangular | 250 | 250 | 625 | 4675 | 0.29 | 714.83 | G300E | 1845748.44 | 14.48 | G300E | 778387.5 | 6.11
403 | Story13 | B6 | 40 MPa RC Beam (25 cm x 25 cm) | Beam | 40MPa | Concrete Rectangular | 250 | 250 | 625 | 4675 | 0.29 | 714.83 | G300E | 1787018.75 | 14.02 | G300E | 583790.62 | 4.58
404 | Story13 | B60 | 40 MPa RC Beam (25 cm x 25 cm) | Beam | 40MPa | Concrete Rectangular | 250 | 250 | 625 | 4675 | 0.29 | 714.83 | G300E | 1878765.62 | 14.74 | G300E | 778387.5 | 6.11
405 | Story13 | B7 | 40 MPa RC Beam (37.5 cm x 25 cm) | Beam | 40MPa | Concrete Rectangular | 250 | 375 | 937.5 | 4612.5 | 0.43 | 1057.91 | G300E | 2776436.72 | 21.78 | G300E | 2290973.98 | 17.98
406 | Story13 | B8 | 40 MPa RC Beam (25 cm x 25 cm) | Beam | 40MPa | Concrete Rectangular | 250 | 250 | 625 | 4675 | 0.29 | 714.83 | G300E | 1826464.06 | 14.33 | G300E | 778387.5 | 6.11
407 | Story13 | B9 | 40 MPa RC Beam (37.5 cm x 25 cm) | Beam | 40MPa | Concrete Rectangular | 250 | 375 | 937.5 | 4612.5 | 0.43 | 1057.91 | G300E | 2599720.31 | 20.4 | G300E | 2290973.98 | 17.98
408 | Story13 | C1 | 40 MPa RC Beam (32.5 cm x 25 cm) | Beam | 40MPa | Concrete Rectangular | 250 | 325 | 812.5 | 3250 | 0.26 | 646.02 | G300E | 667333.33 | 5.24 | G300E | 308076.44 | 2.42
409 | Story13 | C10 | 40 MPa RC Beam (32.5 cm x 25 cm) | Beam | 40MPa | Concrete Rectangular | 250 | 325 | 812.5 | 3125 | 0.25 | 621.18 | G300E | 4408333.33 | 34.59 | G300E | 296227.34 | 2.32
410 | Story13 | C11 | 40 MPa RC Beam (32.5 cm x 25 cm) | Beam | 40MPa | Concrete Rectangular | 250 | 325 | 812.5 | 3125 | 0.25 | 621.18 | G300E | 11692708.33 | 91.75 | G300E | 0 | 0
411 | Story13 | C12 | 40 MPa RC Beam (32.5 cm x 25 cm) | Beam | 40MPa | Concrete Rectangular | 250 | 325 | 812.5 | 3125 | 0.25 | 621.18 | G300E | 8889583.33 | 69.75 | G300E | 0 | 0
412 | Story13 | C13 | 40 MPa RC Beam (32.5 cm x 25 cm) | Beam | 40MPa | Concrete Rectangular | 250 | 325 | 812.5 | 3125 | 0.25 | 621.18 | G300E | 9929166.67 | 77.91 | G300E | 0 | 0
413 | Story13 | C14 | 40 MPa RC Beam (32.5 cm x 25 cm) | Beam | 40MPa | Concrete Rectangular | 250 | 325 | 812.5 | 3125 | 0.25 | 621.18 | G300E | 3327083.33 | 26.11 | G300E | 296227.34 | 2.32
414 | Story13 | C17 | 40 MPa RC Beam (32.5 cm x 25 cm) | Beam | 40MPa | Concrete Rectangular | 250 | 325 | 812.5 | 3125 | 0.25 | 621.18 | G300E | 3379166.67 | 26.51 | G300E | 296227.34 | 2.32
415 | Story13 | C18 | 40 MPa RC Beam (32.5 cm x 25 cm) | Beam | 40MPa | Concrete Rectangular | 250 | 325 | 812.5 | 3125 | 0.25 | 621.18 | G300E | 9968750 | 78.22 | G300E | 0 | 0
416 | Story13 | C19 | 40 MPa RC Beam (32.5 cm x 25 cm) | Beam | 40MPa | Concrete Rectangular | 250 | 325 | 812.5 | 3125 | 0.25 | 621.18 | G300E | 9959375 | 78.14 | G300E | 0 | 0
417 | Story13 | C2 | 40 MPa RC Beam (32.5 cm x 25 cm) | Beam | 40MPa | Concrete Rectangular | 250 | 325 | 812.5 | 3125 | 0.25 | 621.18 | G300E | 10744791.67 | 84.31 | G300E | 0 | 0
418 | Story13 | C20 | 40 MPa RC Beam (32.5 cm x 25 cm) | Beam | 40MPa | Concrete Rectangular | 250 | 325 | 812.5 | 3125 | 0.25 | 621.18 | G300E | 3366666.67 | 26.42 | G300E | 296227.34 | 2.32
419 | Story13 | C23 | 40 MPa RC Beam (32.5 cm x 25 cm) | Beam | 40MPa | Concrete Rectangular | 250 | 325 | 812.5 | 3125 | 0.25 | 621.18 | G300E | 3379166.67 | 26.51 | G300E | 296227.34 | 2.32
420 | Story13 | C24 | 40 MPa RC Beam (32.5 cm x 25 cm) | Beam | 40MPa | Concrete Rectangular | 250 | 325 | 812.5 | 3125 | 0.25 | 621.18 | G300E | 9969791.67 | 78.23 | G300E | 0 | 0
421 | Story13 | C25 | 40 MPa RC Beam (32.5 cm x 25 cm) | Beam | 40MPa | Concrete Rectangular | 250 | 325 | 812.5 | 3125 | 0.25 | 621.18 | G300E | 8886458.33 | 69.73 | G300E | 0 | 0
422 | Story13 | C26 | 40 MPa RC Beam (32.5 cm x 25 cm) | Beam | 40MPa | Concrete Rectangular | 250 | 325 | 812.5 | 3125 | 0.25 | 621.18 | G300E | 11692708.33 | 91.75 | G300E | 0 | 0
423 | Story13 | C27 | 40 MPa RC Beam (32.5 cm x 25 cm) | Beam | 40MPa | Concrete Rectangular | 250 | 325 | 812.5 | 3125 | 0.25 | 621.18 | G300E | 4427083.33 | 34.74 | G300E | 296227.34 | 2.32
424 | Story13 | C28 | 40 MPa RC Beam (32.5 cm x 25 cm) | Beam | 40MPa | Concrete Rectangular | 250 | 325 | 812.5 | 3125 | 0.25 | 621.18 | G300E | 4427083.33 | 34.74 | G300E | 296227.34 | 2.32
425 | Story13 | C29 | 40 MPa RC Beam (32.5 cm x 25 cm) | Beam | 40MPa | Concrete Rectangular | 250 | 325 | 812.5 | 3125 | 0.25 | 621.18 | G300E | 11692708.33 | 91.75 | G300E | 0 | 0
426 | Story13 | C3 | 40 MPa RC Beam (32.5 cm x 25 cm) | Beam | 40MPa | Concrete Rectangular | 250 | 325 | 812.5 | 3125 | 0.25 | 621.18 | G300E | 10167708.33 | 79.78 | G300E | 0 | 0
427 | Story13 | C30 | 40 MPa RC Beam (32.5 cm x 25 cm) | Beam | 40MPa | Concrete Rectangular | 250 | 325 | 812.5 | 3125 | 0.25 | 621.18 | G300E | 8887500 | 69.73 | G300E | 0 | 0
428 | Story13 | C31 | 40 MPa RC Beam (32.5 cm x 25 cm) | Beam | 40MPa | Concrete Rectangular | 250 | 325 | 812.5 | 3250 | 0.26 | 646.02 | G300E | 603416.67 | 4.73 | G300E | 308076.44 | 2.42
429 | Story13 | C32 | 40 MPa RC Beam (32.5 cm x 25 cm) | Beam | 40MPa | Concrete Rectangular | 250 | 325 | 812.5 | 3125 | 0.25 | 621.18 | G300E | 10758333.33 | 84.41 | G300E | 0 | 0
430 | Story13 | C33 | 40 MPa RC Beam (32.5 cm x 25 cm) | Beam | 40MPa | Concrete Rectangular | 250 | 325 | 812.5 | 3125 | 0.25 | 621.18 | G300E | 10208333.33 | 80.1 | G300E | 0 | 0
431 | Story13 | C34 | 40 MPa RC Beam (32.5 cm x 25 cm) | Beam | 40MPa | Concrete Rectangular | 250 | 325 | 812.5 | 3125 | 0.25 | 621.18 | G300E | 10208333.33 | 80.1 | G300E | 0 | 0
432 | Story13 | C35 | 40 MPa RC Beam (32.5 cm x 25 cm) | Beam | 40MPa | Concrete Rectangular | 250 | 325 | 812.5 | 3125 | 0.25 | 621.18 | G300E | 10758333.33 | 84.41 | G300E | 0 | 0
433 | Story13 | C36 | 40 MPa RC Beam (32.5 cm x 25 cm) | Beam | 40MPa | Concrete Rectangular | 250 | 325 | 812.5 | 3250 | 0.26 | 646.02 | G300E | 603416.67 | 4.73 | G300E | 308076.44 | 2.42
434 | Story13 | C4 | 40 MPa RC Beam (32.5 cm x 25 cm) | Beam | 40MPa | Concrete Rectangular | 250 | 325 | 812.5 | 3125 | 0.25 | 621.18 | G300E | 10196875 | 80.01 | G300E | 0 | 0
435 | Story13 | C5 | 40 MPa RC Beam (32.5 cm x 25 cm) | Beam | 40MPa | Concrete Rectangular | 250 | 325 | 812.5 | 3125 | 0.25 | 621.18 | G300E | 10758333.33 | 84.41 | G300E | 0 | 0
436 | Story13 | C6 | 40 MPa RC Beam (32.5 cm x 25 cm) | Beam | 40MPa | Concrete Rectangular | 250 | 325 | 812.5 | 3250 | 0.26 | 646.02 | G300E | 603416.67 | 4.73 | G300E | 308076.44 | 2.42
437 | Story13 | C7 | 40 MPa RC Beam (32.5 cm x 25 cm) | Beam | 40MPa | Concrete Rectangular | 250 | 325 | 812.5 | 3125 | 0.25 | 621.18 | G300E | 8851041.67 | 69.45 | G300E | 0 | 0
438 | Story13 | C8 | 40 MPa RC Beam (32.5 cm x 25 cm) | Beam | 40MPa | Concrete Rectangular | 250 | 325 | 812.5 | 3125 | 0.25 | 621.18 | G300E | 11716666.67 | 91.93 | G300E | 0 | 0
439 | Story13 | C9 | 40 MPa RC Beam (32.5 cm x 25 cm) | Beam | 40MPa | Concrete Rectangular | 250 | 325 | 812.5 | 3125 | 0.25 | 621.18 | G300E | 4375000 | 34.33 | G300E | 296227.34 | 2.32
440 | Story14 | B1 | 40 MPa RC Beam (25 cm x 25 cm) | Beam | 40MPa | Concrete Rectangular | 250 | 250 | 625 | 4612.5 | 0.29 | 705.28 | G300E | 1805217.19 | 14.16 | G300E | 767981.25 | 6.03
441 | Story14 | B10 | 40 MPa RC Beam (25 cm x 25 cm) | Beam | 40MPa | Concrete Rectangular | 250 | 250 | 625 | 4675 | 0.29 | 714.83 | G300E | 1880518.75 | 14.76 | G300E | 778387.5 | 6.11
442 | Story14 | B11 | 40 MPa RC Beam (25 cm x 25 cm) | Beam | 40MPa | Concrete Rectangular | 250 | 250 | 625 | 4612.5 | 0.29 | 705.28 | G300E | 1825396.88 | 14.32 | G300E | 789002 | 6.19
443 | Story14 | B12 | 40 MPa RC Beam (25 cm x 25 cm) | Beam | 40MPa | Concrete Rectangular | 250 | 250 | 625 | 4612.5 | 0.29 | 705.28 | G300E | 1970114.06 | 15.46 | G300E | 479988.28 | 3.77
444 | Story14 | B13 | 40 MPa RC Beam (37.5 cm x 25 cm) | Beam | 40MPa | Concrete Rectangular | 250 | 375 | 937.5 | 4675 | 0.44 | 1072.25 | G300E | 2598131.25 | 20.39 | G300E | 2322016.98 | 18.22
445 | Story14 | B14 | 40 MPa RC Beam (37.5 cm x 25 cm) | Beam | 40MPa | Concrete Rectangular | 250 | 375 | 937.5 | 4612.5 | 0.43 | 1057.91 | G300E | 2504587.5 | 19.65 | G300E | 2385567.34 | 18.72
446 | Story14 | B15 | 40 MPa RC Beam (37.5 cm x 25 cm) | Beam | 40MPa | Concrete Rectangular | 250 | 375 | 937.5 | 4675 | 0.44 | 1072.25 | G300E | 2209814.06 | 17.34 | G300E | 2417892.1 | 18.97
447 | Story14 | B16 | 40 MPa RC Beam (37.5 cm x 25 cm) | Beam | 40MPa | Concrete Rectangular | 250 | 375 | 937.5 | 4800 | 0.45 | 1100.92 | G300E | 5096700 | 39.99 | G300E | 2629621.88 | 20.63
448 | Story14 | B17 | 40 MPa RC Beam (37.5 cm x 25 cm) | Beam | 40MPa | Concrete Rectangular | 250 | 375 | 937.5 | 4675 | 0.44 | 1072.25 | G300E | 2094400 | 16.43 | G300E | 2322016.98 | 18.22
449 | Story14 | B18 | 40 MPa RC Beam (37.5 cm x 25 cm) | Beam | 40MPa | Concrete Rectangular | 250 | 375 | 937.5 | 4800 | 0.45 | 1100.92 | G300E | 5125800 | 40.22 | G300E | 2642599.12 | 20.73
450 | Story14 | B19 | 40 MPa RC Beam (37.5 cm x 25 cm) | Beam | 40MPa | Concrete Rectangular | 250 | 375 | 937.5 | 4675 | 0.44 | 1072.25 | G300E | 2210106.25 | 17.34 | G300E | 2417892.1 | 18.97
451 | Story14 | B2 | 40 MPa RC Beam (25 cm x 25 cm) | Beam | 40MPa | Concrete Rectangular | 250 | 250 | 625 | 4675 | 0.29 | 714.83 | G300E | 1832892.19 | 14.38 | G300E | 778387.5 | 6.11
452 | Story14 | B20 | 40 MPa RC Beam (37.5 cm x 25 cm) | Beam | 40MPa | Concrete Rectangular | 250 | 375 | 937.5 | 4612.5 | 0.43 | 1057.91 | G300E | 2406283.59 | 18.88 | G300E | 2385567.34 | 18.72
453 | Story14 | B21 | 40 MPa RC Beam (37.5 cm x 25 cm) | Beam | 40MPa | Concrete Rectangular | 250 | 375 | 937.5 | 4675 | 0.44 | 1072.25 | G300E | 2603098.44 | 20.42 | G300E | 2322016.98 | 18.22
454 | Story14 | B22 | 40 MPa RC Beam (25 cm x 25 cm) | Beam | 40MPa | Concrete Rectangular | 250 | 250 | 625 | 4612.5 | 0.29 | 705.28 | G300E | 1948781.25 | 15.29 | G300E | 575985.94 | 4.52
455 | Story14 | B23 | 40 MPa RC Beam (25 cm x 25 cm) | Beam | 40MPa | Concrete Rectangular | 250 | 250 | 625 | 4612.5 | 0.29 | 705.28 | G300E | 1950510.94 | 15.3 | G300E | 0 | 0
456 | Story14 | B24 | 40 MPa RC Beam (37.5 cm x 25 cm) | Beam | 40MPa | Concrete Rectangular | 250 | 375 | 937.5 | 4675 | 0.44 | 1072.25 | G300E | 2659490.62 | 20.87 | G300E | 2063723.23 | 16.19
457 | Story14 | B25 | 40 MPa RC Beam (37.5 cm x 25 cm) | Beam | 40MPa | Concrete Rectangular | 250 | 375 | 937.5 | 4612.5 | 0.43 | 1057.91 | G300E | 2406571.88 | 18.88 | G300E | 2290973.98 | 17.98
458 | Story14 | B26 | 40 MPa RC Beam (37.5 cm x 25 cm) | Beam | 40MPa | Concrete Rectangular | 250 | 375 | 937.5 | 4800 | 0.45 | 1100.92 | G300E | 5049300 | 39.62 | G300E | 2553174 | 20.03
459 | Story14 | B3 | 40 MPa RC Beam (37.5 cm x 25 cm) | Beam | 40MPa | Concrete Rectangular | 250 | 375 | 937.5 | 4612.5 | 0.43 | 1057.91 | G300E | 2604044.53 | 20.43 | G300E | 2322505.1 | 18.22
460 | Story14 | B30 | 40 MPa RC Beam (37.5 cm x 25 cm) | Beam | 40MPa | Concrete Rectangular | 250 | 375 | 937.5 | 4675 | 0.44 | 1072.25 | G300E | 4950240.62 | 38.84 | G300E | 2494558.82 | 19.57
461 | Story14 | B31 | 40 MPa RC Beam (37.5 cm x 25 cm) | Beam | 40MPa | Concrete Rectangular | 250 | 375 | 937.5 | 4612.5 | 0.43 | 1057.91 | G300E | 2389851.56 | 18.75 | G300E | 2290973.98 | 17.98
462 | Story14 | B32 | 40 MPa RC Beam (37.5 cm x 25 cm) | Beam | 40MPa | Concrete Rectangular | 250 | 375 | 937.5 | 4675 | 0.44 | 1072.25 | G300E | 2659782.81 | 20.87 | G300E | 2063723.23 | 16.19
463 | Story14 | B33 | 40 MPa RC Beam (25 cm x 25 cm) | Beam | 40MPa | Concrete Rectangular | 250 | 250 | 625 | 4612.5 | 0.29 | 705.28 | G300E | 1927448.44 | 15.12 | G300E | 0 | 0
464 | Story14 | B34 | 40 MPa RC Beam (25 cm x 25 cm) | Beam | 40MPa | Concrete Rectangular | 250 | 250 | 625 | 4612.5 | 0.29 | 705.28 | G300E | 1971843.75 | 15.47 | G300E | 479988.28 | 3.77
465 | Story14 | B35 | 40 MPa RC Beam (37.5 cm x 25 cm) | Beam | 40MPa | Concrete Rectangular | 250 | 375 | 937.5 | 4675 | 0.44 | 1072.25 | G300E | 2661535.94 | 20.88 | G300E | 2063723.23 | 16.19
466 | Story14 | B36 | 40 MPa RC Beam (37.5 cm x 25 cm) | Beam | 40MPa | Concrete Rectangular | 250 | 375 | 937.5 | 4612.5 | 0.43 | 1057.91 | G300E | 2507758.59 | 19.68 | G300E | 2385567.34 | 18.72
467 | Story14 | B37 | 40 MPa RC Beam (37.5 cm x 25 cm) | Beam | 40MPa | Concrete Rectangular | 250 | 375 | 937.5 | 4800 | 0.45 | 1100.92 | G300E | 5082600 | 39.88 | G300E | 2562353.62 | 20.11
468 | Story14 | B38 | 40 MPa RC Beam (37.5 cm x 25 cm) | Beam | 40MPa | Concrete Rectangular | 250 | 375 | 937.5 | 4612.5 | 0.43 | 1057.91 | G300E | 4932203.91 | 38.7 | G300E | 2540506.26 | 19.93
469 | Story14 | B4 | 40 MPa RC Beam (25 cm x 25 cm) | Beam | 40MPa | Concrete Rectangular | 250 | 250 | 625 | 4675 | 0.29 | 714.83 | G300E | 1834937.5 | 14.4 | G300E | 778387.5 | 6.11
470 | Story14 | B40 | 40 MPa RC Beam (37.5 cm x 25 cm) | Beam | 40MPa | Concrete Rectangular | 250 | 375 | 937.5 | 4612.5 | 0.43 | 1057.91 | G300E | 4928456.25 | 38.67 | G300E | 2540571.13 | 19.93
471 | Story14 | B41 | 40 MPa RC Beam (37.5 cm x 25 cm) | Beam | 40MPa | Concrete Rectangular | 250 | 375 | 937.5 | 4675 | 0.44 | 1072.25 | G300E | 4954331.25 | 38.87 | G300E | 2494520.47 | 19.57
472 | Story14 | B42 | 40 MPa RC Beam (37.5 cm x 25 cm) | Beam | 40MPa | Concrete Rectangular | 250 | 375 | 937.5 | 4612.5 | 0.43 | 1057.91 | G300E | 2406571.88 | 18.88 | G300E | 2385567.34 | 18.72
473 | Story14 | B43 | 40 MPa RC Beam (37.5 cm x 25 cm) | Beam | 40MPa | Concrete Rectangular | 250 | 375 | 937.5 | 4675 | 0.44 | 1072.25 | G300E | 2662412.5 | 20.89 | G300E | 2063723.23 | 16.19
474 | Story14 | B44 | 40 MPa RC Beam (25 cm x 25 cm) | Beam | 40MPa | Concrete Rectangular | 250 | 250 | 625 | 4612.5 | 0.29 | 705.28 | G300E | 1948781.25 | 15.29 | G300E | 575985.94 | 4.52
475 | Story14 | B45 | 40 MPa RC Beam (25 cm x 25 cm) | Beam | 40MPa | Concrete Rectangular | 250 | 250 | 625 | 4612.5 | 0.29 | 705.28 | G300E | 1842693.75 | 14.46 | G300E | 789002 | 6.19
476 | Story14 | B46 | 40 MPa RC Beam (37.5 cm x 25 cm) | Beam | 40MPa | Concrete Rectangular | 250 | 375 | 937.5 | 4675 | 0.44 | 1072.25 | G300E | 2693968.75 | 21.14 | G300E | 2322016.98 | 18.22
477 | Story14 | B47 | 40 MPa RC Beam (37.5 cm x 25 cm) | Beam | 40MPa | Concrete Rectangular | 250 | 375 | 937.5 | 4612.5 | 0.43 | 1057.91 | G300E | 2612116.41 | 20.5 | G300E | 2290973.98 | 17.98
478 | Story14 | B48 | 40 MPa RC Beam (37.5 cm x 25 cm) | Beam | 40MPa | Concrete Rectangular | 250 | 375 | 937.5 | 4675 | 0.44 | 1072.25 | G300E | 2214196.88 | 17.37 | G300E | 2417892.1 | 18.97
479 | Story14 | B49 | 40 MPa RC Beam (37.5 cm x 25 cm) | Beam | 40MPa | Concrete Rectangular | 250 | 375 | 937.5 | 4612.5 | 0.43 | 1057.91 | G300E | 2794310.16 | 21.93 | G300E | 2290973.98 | 17.98
480 | Story14 | B5 | 40 MPa RC Beam (37.5 cm x 25 cm) | Beam | 40MPa | Concrete Rectangular | 250 | 375 | 937.5 | 4612.5 | 0.43 | 1057.91 | G300E | 2793445.31 | 21.92 | G300E | 2290973.98 | 17.98
481 | Story14 | B50 | 40 MPa RC Beam (37.5 cm x 25 cm) | Beam | 40MPa | Concrete Rectangular | 250 | 375 | 937.5 | 4675 | 0.44 | 1072.25 | G300E | 2093231.25 | 16.42 | G300E | 2322016.98 | 18.22
482 | Story14 | B51 | 40 MPa RC Beam (37.5 cm x 25 cm) | Beam | 40MPa | Concrete Rectangular | 250 | 375 | 937.5 | 4612.5 | 0.43 | 1057.91 | G300E | 2708402.34 | 21.25 | G300E | 2290973.98 | 17.98
483 | Story14 | B52 | 40 MPa RC Beam (37.5 cm x 25 cm) | Beam | 40MPa | Concrete Rectangular | 250 | 375 | 937.5 | 4675 | 0.44 | 1072.25 | G300E | 2214489.06 | 17.38 | G300E | 2417892.1 | 18.97
484 | Story14 | B53 | 40 MPa RC Beam (37.5 cm x 25 cm) | Beam | 40MPa | Concrete Rectangular | 250 | 375 | 937.5 | 4612.5 | 0.43 | 1057.91 | G300E | 2599720.31 | 20.4 | G300E | 2290973.98 | 17.98
485 | Story14 | B54 | 40 MPa RC Beam (37.5 cm x 25 cm) | Beam | 40MPa | Concrete Rectangular | 250 | 375 | 937.5 | 4675 | 0.44 | 1072.25 | G300E | 2694260.94 | 21.14 | G300E | 2322016.98 | 18.22
486 | Story14 | B55 | 40 MPa RC Beam (25 cm x 25 cm) | Beam | 40MPa | Concrete Rectangular | 250 | 250 | 625 | 4612.5 | 0.29 | 705.28 | G300E | 1825396.88 | 14.32 | G300E | 789002 | 6.19
487 | Story14 | B56 | 40 MPa RC Beam (25 cm x 25 cm) | Beam | 40MPa | Concrete Rectangular | 250 | 250 | 625 | 4675 | 0.29 | 714.83 | G300E | 1893082.81 | 14.85 | G300E | 778387.5 | 6.11
488 | Story14 | B57 | 40 MPa RC Beam (25 cm x 25 cm) | Beam | 40MPa | Concrete Rectangular | 250 | 250 | 625 | 4675 | 0.29 | 714.83 | G300E | 1854221.88 | 14.55 | G300E | 778387.5 | 6.11
489 | Story14 | B58 | 40 MPa RC Beam (25 cm x 25 cm) | Beam | 40MPa | Concrete Rectangular | 250 | 250 | 625 | 4675 | 0.29 | 714.83 | G300E | 1810978.12 | 14.21 | G300E | 389193.75 | 3.05
490 | Story14 | B59 | 40 MPa RC Beam (25 cm x 25 cm) | Beam | 40MPa | Concrete Rectangular | 250 | 250 | 625 | 4675 | 0.29 | 714.83 | G300E | 1854221.88 | 14.55 | G300E | 778387.5 | 6.11
491 | Story14 | B6 | 40 MPa RC Beam (25 cm x 25 cm) | Beam | 40MPa | Concrete Rectangular | 250 | 250 | 625 | 4675 | 0.29 | 714.83 | G300E | 1792278.12 | 14.06 | G300E | 486492.19 | 3.82
492 | Story14 | B60 | 40 MPa RC Beam (25 cm x 25 cm) | Beam | 40MPa | Concrete Rectangular | 250 | 250 | 625 | 4675 | 0.29 | 714.83 | G300E | 1893082.81 | 14.85 | G300E | 778387.5 | 6.11
493 | Story14 | B7 | 40 MPa RC Beam (37.5 cm x 25 cm) | Beam | 40MPa | Concrete Rectangular | 250 | 375 | 937.5 | 4612.5 | 0.43 | 1057.91 | G300E | 2708114.06 | 21.25 | G300E | 2290973.98 | 17.98
494 | Story14 | B8 | 40 MPa RC Beam (25 cm x 25 cm) | Beam | 40MPa | Concrete Rectangular | 250 | 250 | 625 | 4675 | 0.29 | 714.83 | G300E | 1835521.88 | 14.4 | G300E | 778387.5 | 6.11
495 | Story14 | B9 | 40 MPa RC Beam (37.5 cm x 25 cm) | Beam | 40MPa | Concrete Rectangular | 250 | 375 | 937.5 | 4612.5 | 0.43 | 1057.91 | G300E | 2599720.31 | 20.4 | G300E | 2290973.98 | 17.98
496 | Story14 | C1 | 40 MPa RC Beam (32.5 cm x 25 cm) | Beam | 40MPa | Concrete Rectangular | 250 | 325 | 812.5 | 3250 | 0.26 | 646.02 | G300E | 192833.33 | 1.51 | G300E | 308076.44 | 2.42
497 | Story14 | C10 | 40 MPa RC Beam (32.5 cm x 25 cm) | Beam | 40MPa | Concrete Rectangular | 250 | 325 | 812.5 | 3125 | 0.25 | 621.18 | G300E | 2705208.33 | 21.23 | G300E | 629484.37 | 4.94
498 | Story14 | C11 | 40 MPa RC Beam (32.5 cm x 25 cm) | Beam | 40MPa | Concrete Rectangular | 250 | 325 | 812.5 | 3125 | 0.25 | 621.18 | G300E | 9038541.67 | 70.92 | G300E | 0 | 0
499 | Story14 | C12 | 40 MPa RC Beam (32.5 cm x 25 cm) | Beam | 40MPa | Concrete Rectangular | 250 | 325 | 812.5 | 3125 | 0.25 | 621.18 | G300E | 6798958.33 | 53.35 | G300E | 0 | 0
500 | Story14 | C13 | 40 MPa RC Beam (32.5 cm x 25 cm) | Beam | 40MPa | Concrete Rectangular | 250 | 325 | 812.5 | 3125 | 0.25 | 621.18 | G300E | 7752083.33 | 60.83 | G300E | 0 | 0
501 | Story14 | C14 | 40 MPa RC Beam (32.5 cm x 25 cm) | Beam | 40MPa | Concrete Rectangular | 250 | 325 | 812.5 | 3125 | 0.25 | 621.18 | G300E | 1071875 | 8.41 | G300E | 296227.34 | 2.32
502 | Story14 | C17 | 40 MPa RC Beam (32.5 cm x 25 cm) | Beam | 40MPa | Concrete Rectangular | 250 | 325 | 812.5 | 3125 | 0.25 | 621.18 | G300E | 1111458.33 | 8.72 | G300E | 296227.34 | 2.32
503 | Story14 | C18 | 40 MPa RC Beam (32.5 cm x 25 cm) | Beam | 40MPa | Concrete Rectangular | 250 | 325 | 812.5 | 3125 | 0.25 | 621.18 | G300E | 7790625 | 61.13 | G300E | 0 | 0
504 | Story14 | C19 | 40 MPa RC Beam (32.5 cm x 25 cm) | Beam | 40MPa | Concrete Rectangular | 250 | 325 | 812.5 | 3125 | 0.25 | 621.18 | G300E | 7781250 | 61.05 | G300E | 0 | 0
505 | Story14 | C2 | 40 MPa RC Beam (32.5 cm x 25 cm) | Beam | 40MPa | Concrete Rectangular | 250 | 325 | 812.5 | 3125 | 0.25 | 621.18 | G300E | 8716666.67 | 68.39 | G300E | 0 | 0
506 | Story14 | C20 | 40 MPa RC Beam (32.5 cm x 25 cm) | Beam | 40MPa | Concrete Rectangular | 250 | 325 | 812.5 | 3125 | 0.25 | 621.18 | G300E | 1103125 | 8.66 | G300E | 296227.34 | 2.32
507 | Story14 | C23 | 40 MPa RC Beam (32.5 cm x 25 cm) | Beam | 40MPa | Concrete Rectangular | 250 | 325 | 812.5 | 3125 | 0.25 | 621.18 | G300E | 1112500 | 8.73 | G300E | 296227.34 | 2.32
508 | Story14 | C24 | 40 MPa RC Beam (32.5 cm x 25 cm) | Beam | 40MPa | Concrete Rectangular | 250 | 325 | 812.5 | 3125 | 0.25 | 621.18 | G300E | 7792708.33 | 61.14 | G300E | 0 | 0
509 | Story14 | C25 | 40 MPa RC Beam (32.5 cm x 25 cm) | Beam | 40MPa | Concrete Rectangular | 250 | 325 | 812.5 | 3125 | 0.25 | 621.18 | G300E | 6797916.67 | 53.34 | G300E | 0 | 0
510 | Story14 | C26 | 40 MPa RC Beam (32.5 cm x 25 cm) | Beam | 40MPa | Concrete Rectangular | 250 | 325 | 812.5 | 3125 | 0.25 | 621.18 | G300E | 9040625 | 70.94 | G300E | 0 | 0
511 | Story14 | C27 | 40 MPa RC Beam (32.5 cm x 25 cm) | Beam | 40MPa | Concrete Rectangular | 250 | 325 | 812.5 | 3125 | 0.25 | 621.18 | G300E | 2713541.67 | 21.29 | G300E | 633861.72 | 4.97
512 | Story14 | C28 | 40 MPa RC Beam (32.5 cm x 25 cm) | Beam | 40MPa | Concrete Rectangular | 250 | 325 | 812.5 | 3125 | 0.25 | 621.18 | G300E | 2713541.67 | 21.29 | G300E | 629768.75 | 4.94
513 | Story14 | C29 | 40 MPa RC Beam (32.5 cm x 25 cm) | Beam | 40MPa | Concrete Rectangular | 250 | 325 | 812.5 | 3125 | 0.25 | 621.18 | G300E | 9040625 | 70.94 | G300E | 0 | 0
514 | Story14 | C3 | 40 MPa RC Beam (32.5 cm x 25 cm) | Beam | 40MPa | Concrete Rectangular | 250 | 325 | 812.5 | 3125 | 0.25 | 621.18 | G300E | 8096875 | 63.53 | G300E | 0 | 0
515 | Story14 | C30 | 40 MPa RC Beam (32.5 cm x 25 cm) | Beam | 40MPa | Concrete Rectangular | 250 | 325 | 812.5 | 3125 | 0.25 | 621.18 | G300E | 6798958.33 | 53.35 | G300E | 0 | 0
516 | Story14 | C31 | 40 MPa RC Beam (32.5 cm x 25 cm) | Beam | 40MPa | Concrete Rectangular | 250 | 325 | 812.5 | 3250 | 0.26 | 646.02 | G300E | 128916.67 | 1.01 | G300E | 308076.44 | 2.42
517 | Story14 | C32 | 40 MPa RC Beam (32.5 cm x 25 cm) | Beam | 40MPa | Concrete Rectangular | 250 | 325 | 812.5 | 3125 | 0.25 | 621.18 | G300E | 8725000 | 68.46 | G300E | 0 | 0
518 | Story14 | C33 | 40 MPa RC Beam (32.5 cm x 25 cm) | Beam | 40MPa | Concrete Rectangular | 250 | 325 | 812.5 | 3125 | 0.25 | 621.18 | G300E | 8138541.67 | 63.86 | G300E | 0 | 0
519 | Story14 | C34 | 40 MPa RC Beam (32.5 cm x 25 cm) | Beam | 40MPa | Concrete Rectangular | 250 | 325 | 812.5 | 3125 | 0.25 | 621.18 | G300E | 8138541.67 | 63.86 | G300E | 0 | 0
520 | Story14 | C35 | 40 MPa RC Beam (32.5 cm x 25 cm) | Beam | 40MPa | Concrete Rectangular | 250 | 325 | 812.5 | 3125 | 0.25 | 621.18 | G300E | 8725000 | 68.46 | G300E | 0 | 0
521 | Story14 | C36 | 40 MPa RC Beam (32.5 cm x 25 cm) | Beam | 40MPa | Concrete Rectangular | 250 | 325 | 812.5 | 3250 | 0.26 | 646.02 | G300E | 128916.67 | 1.01 | G300E | 308076.44 | 2.42
522 | Story14 | C4 | 40 MPa RC Beam (32.5 cm x 25 cm) | Beam | 40MPa | Concrete Rectangular | 250 | 325 | 812.5 | 3125 | 0.25 | 621.18 | G300E | 8125000 | 63.75 | G300E | 0 | 0
523 | Story14 | C5 | 40 MPa RC Beam (32.5 cm x 25 cm) | Beam | 40MPa | Concrete Rectangular | 250 | 325 | 812.5 | 3125 | 0.25 | 621.18 | G300E | 8727083.33 | 68.48 | G300E | 0 | 0
524 | Story14 | C6 | 40 MPa RC Beam (32.5 cm x 25 cm) | Beam | 40MPa | Concrete Rectangular | 250 | 325 | 812.5 | 3250 | 0.26 | 646.02 | G300E | 128916.67 | 1.01 | G300E | 308076.44 | 2.42
525 | Story14 | C7 | 40 MPa RC Beam (32.5 cm x 25 cm) | Beam | 40MPa | Concrete Rectangular | 250 | 325 | 812.5 | 3125 | 0.25 | 621.18 | G300E | 6764583.33 | 53.08 | G300E | 0 | 0
526 | Story14 | C8 | 40 MPa RC Beam (32.5 cm x 25 cm) | Beam | 40MPa | Concrete Rectangular | 250 | 325 | 812.5 | 3125 | 0.25 | 621.18 | G300E | 9059375 | 71.08 | G300E | 0 | 0
527 | Story14 | C9 | 40 MPa RC Beam (32.5 cm x 25 cm) | Beam | 40MPa | Concrete Rectangular | 250 | 325 | 812.5 | 3125 | 0.25 | 621.18 | G300E | 2696875 | 21.16 | G300E | 634064.84 | 4.98
528 | Story15 | B1 | 40 MPa RC Beam (25 cm x 25 cm) | Beam | 40MPa | Concrete Rectangular | 250 | 250 | 625 | 4625 | 0.29 | 707.19 | G300E | 2161320.31 | 16.96 | G300E | 770062.5 | 6.04
529 | Story15 | B10 | 40 MPa RC Beam (25 cm x 25 cm) | Beam | 40MPa | Concrete Rectangular | 250 | 250 | 625 | 4675 | 0.29 | 714.83 | G300E | 2097614.06 | 16.46 | G300E | 799693.08 | 6.27
530 | Story15 | B11 | 40 MPa RC Beam (25 cm x 25 cm) | Beam | 40MPa | Concrete Rectangular | 250 | 250 | 625 | 4625 | 0.29 | 707.19 | G300E | 2052343.75 | 16.1 | G300E | 812217.93 | 6.37
531 | Story15 | B12 | 40 MPa RC Beam (25 cm x 25 cm) | Beam | 40MPa | Concrete Rectangular | 250 | 250 | 625 | 4625 | 0.29 | 707.19 | G300E | 2160453.12 | 16.95 | G300E | 770062.5 | 6.04
532 | Story15 | B13 | 40 MPa RC Beam (40 cm x 25 cm) | Beam | 40MPa | Concrete Rectangular | 250 | 400 | 1000 | 4675 | 0.47 | 1143.73 | G300E | 2578846.88 | 20.23 | G300E | 2441911.45 | 19.16
533 | Story15 | B14 | 40 MPa RC Beam (40 cm x 25 cm) | Beam | 40MPa | Concrete Rectangular | 250 | 400 | 1000 | 4625 | 0.46 | 1131.5 | G300E | 2406734.38 | 18.88 | G300E | 2516967.78 | 19.75
534 | Story15 | B15 | 40 MPa RC Beam (40 cm x 25 cm) | Beam | 40MPa | Concrete Rectangular | 250 | 400 | 1000 | 4675 | 0.47 | 1143.73 | G300E | 2295717.19 | 18.01 | G300E | 2510089.31 | 19.7
535 | Story15 | B16 | 40 MPa RC Beam (40 cm x 25 cm) | Beam | 40MPa | Concrete Rectangular | 250 | 400 | 1000 | 4800 | 0.48 | 1174.31 | G300E | 4861200 | 38.14 | G300E | 2785734 | 21.86
536 | Story15 | B17 | 40 MPa RC Beam (40 cm x 25 cm) | Beam | 40MPa | Concrete Rectangular | 250 | 400 | 1000 | 4675 | 0.47 | 1143.73 | G300E | 2161310.94 | 16.96 | G300E | 2441911.45 | 19.16
537 | Story15 | B18 | 40 MPa RC Beam (40 cm x 25 cm) | Beam | 40MPa | Concrete Rectangular | 250 | 400 | 1000 | 4800 | 0.48 | 1174.31 | G300E | 4886400 | 38.34 | G300E | 2799283.2 | 21.96
538 | Story15 | B19 | 40 MPa RC Beam (40 cm x 25 cm) | Beam | 40MPa | Concrete Rectangular | 250 | 400 | 1000 | 4675 | 0.47 | 1143.73 | G300E | 2206600 | 17.31 | G300E | 2544178.24 | 19.96
539 | Story15 | B2 | 40 MPa RC Beam (25 cm x 25 cm) | Beam | 40MPa | Concrete Rectangular | 250 | 250 | 625 | 4675 | 0.29 | 714.83 | G300E | 2052325 | 16.1 | G300E | 778387.5 | 6.11
540 | Story15 | B20 | 40 MPa RC Beam (40 cm x 25 cm) | Beam | 40MPa | Concrete Rectangular | 250 | 400 | 1000 | 4625 | 0.46 | 1131.5 | G300E | 2307585.94 | 18.11 | G300E | 2516967.78 | 19.75
541 | Story15 | B21 | 40 MPa RC Beam (40 cm x 25 cm) | Beam | 40MPa | Concrete Rectangular | 250 | 400 | 1000 | 4675 | 0.47 | 1143.73 | G300E | 2578262.5 | 20.23 | G300E | 2441911.45 | 19.16
542 | Story15 | B22 | 40 MPa RC Beam (25 cm x 25 cm) | Beam | 40MPa | Concrete Rectangular | 250 | 250 | 625 | 4625 | 0.29 | 707.19 | G300E | 2135593.75 | 16.76 | G300E | 770062.5 | 6.04
543 | Story15 | B23 | 40 MPa RC Beam (25 cm x 25 cm) | Beam | 40MPa | Concrete Rectangular | 250 | 250 | 625 | 4625 | 0.29 | 707.19 | G300E | 2132992.19 | 16.74 | G300E | 288773.44 | 2.27
544 | Story15 | B24 | 40 MPa RC Beam (40 cm x 25 cm) | Beam | 40MPa | Concrete Rectangular | 250 | 400 | 1000 | 4675 | 0.47 | 1143.73 | G300E | 2573003.12 | 20.19 | G300E | 2170761.45 | 17.03
545 | Story15 | B25 | 40 MPa RC Beam (40 cm x 25 cm) | Beam | 40MPa | Concrete Rectangular | 250 | 400 | 1000 | 4625 | 0.46 | 1131.5 | G300E | 2483625 | 19.49 | G300E | 2415794.75 | 18.96
546 | Story15 | B26 | 40 MPa RC Beam (40 cm x 25 cm) | Beam | 40MPa | Concrete Rectangular | 250 | 400 | 1000 | 4800 | 0.48 | 1174.31 | G300E | 4711500 | 36.97 | G300E | 2670188.4 | 20.95
547 | Story15 | B3 | 40 MPa RC Beam (40 cm x 25 cm) | Beam | 40MPa | Concrete Rectangular | 250 | 400 | 1000 | 4625 | 0.46 | 1131.5 | G300E | 2508484.38 | 19.68 | G300E | 2415794.75 | 18.96
548 | Story15 | B30 | 40 MPa RC Beam (40 cm x 25 cm) | Beam | 40MPa | Concrete Rectangular | 250 | 400 | 1000 | 4675 | 0.47 | 1143.73 | G300E | 4618900 | 36.24 | G300E | 2608142.76 | 20.46
549 | Story15 | B31 | 40 MPa RC Beam (40 cm x 25 cm) | Beam | 40MPa | Concrete Rectangular | 250 | 400 | 1000 | 4625 | 0.46 | 1131.5 | G300E | 2473796.88 | 19.41 | G300E | 2415794.75 | 18.96
550 | Story15 | B32 | 40 MPa RC Beam (40 cm x 25 cm) | Beam | 40MPa | Concrete Rectangular | 250 | 400 | 1000 | 4675 | 0.47 | 1143.73 | G300E | 2573003.12 | 20.19 | G300E | 2170761.45 | 17.03
551 | Story15 | B33 | 40 MPa RC Beam (25 cm x 25 cm) | Beam | 40MPa | Concrete Rectangular | 250 | 250 | 625 | 4625 | 0.29 | 707.19 | G300E | 2103507.81 | 16.5 | G300E | 385031.25 | 3.02
552 | Story15 | B34 | 40 MPa RC Beam (25 cm x 25 cm) | Beam | 40MPa | Concrete Rectangular | 250 | 250 | 625 | 4625 | 0.29 | 707.19 | G300E | 2162476.56 | 16.97 | G300E | 770062.5 | 6.04
553 | Story15 | B35 | 40 MPa RC Beam (40 cm x 25 cm) | Beam | 40MPa | Concrete Rectangular | 250 | 400 | 1000 | 4675 | 0.47 | 1143.73 | G300E | 2573587.5 | 20.19 | G300E | 2170761.45 | 17.03
554 | Story15 | B36 | 40 MPa RC Beam (40 cm x 25 cm) | Beam | 40MPa | Concrete Rectangular | 250 | 400 | 1000 | 4625 | 0.46 | 1131.5 | G300E | 2403265.62 | 18.86 | G300E | 2516967.78 | 19.75
555 | Story15 | B37 | 40 MPa RC Beam (40 cm x 25 cm) | Beam | 40MPa | Concrete Rectangular | 250 | 400 | 1000 | 4800 | 0.48 | 1174.31 | G300E | 4740600 | 37.2 | G300E | 2678978.4 | 21.02
556 | Story15 | B38 | 40 MPa RC Beam (40 cm x 25 cm) | Beam | 40MPa | Concrete Rectangular | 250 | 400 | 1000 | 4625 | 0.46 | 1131.5 | G300E | 4714898.44 | 36.99 | G300E | 2698369.53 | 21.17
557 | Story15 | B4 | 40 MPa RC Beam (25 cm x 25 cm) | Beam | 40MPa | Concrete Rectangular | 250 | 250 | 625 | 4675 | 0.29 | 714.83 | G300E | 2012003.12 | 15.79 | G300E | 778387.5 | 6.11
558 | Story15 | B40 | 40 MPa RC Beam (40 cm x 25 cm) | Beam | 40MPa | Concrete Rectangular | 250 | 400 | 1000 | 4625 | 0.46 | 1131.5 | G300E | 4712007.81 | 36.97 | G300E | 2698429.66 | 21.17
559 | Story15 | B41 | 40 MPa RC Beam (40 cm x 25 cm) | Beam | 40MPa | Concrete Rectangular | 250 | 400 | 1000 | 4675 | 0.47 | 1143.73 | G300E | 4621821.88 | 36.26 | G300E | 2608110.04 | 20.46
560 | Story15 | B42 | 40 MPa RC Beam (40 cm x 25 cm) | Beam | 40MPa | Concrete Rectangular | 250 | 400 | 1000 | 4625 | 0.46 | 1131.5 | G300E | 2307875 | 18.11 | G300E | 2516967.78 | 19.75
561 | Story15 | B43 | 40 MPa RC Beam (40 cm x 25 cm) | Beam | 40MPa | Concrete Rectangular | 250 | 400 | 1000 | 4675 | 0.47 | 1143.73 | G300E | 2574464.06 | 20.2 | G300E | 2170761.45 | 17.03
562 | Story15 | B44 | 40 MPa RC Beam (25 cm x 25 cm) | Beam | 40MPa | Concrete Rectangular | 250 | 250 | 625 | 4625 | 0.29 | 707.19 | G300E | 2135593.75 | 16.76 | G300E | 770062.5 | 6.04
563 | Story15 | B45 | 40 MPa RC Beam (25 cm x 25 cm) | Beam | 40MPa | Concrete Rectangular | 250 | 250 | 625 | 4625 | 0.29 | 707.19 | G300E | 2078070.31 | 16.31 | G300E | 812217.93 | 6.37
564 | Story15 | B46 | 40 MPa RC Beam (40 cm x 25 cm) | Beam | 40MPa | Concrete Rectangular | 250 | 400 | 1000 | 4675 | 0.47 | 1143.73 | G300E | 2583521.88 | 20.27 | G300E | 2441911.45 | 19.16
565 | Story15 | B47 | 40 MPa RC Beam (40 cm x 25 cm) | Beam | 40MPa | Concrete Rectangular | 250 | 400 | 1000 | 4625 | 0.46 | 1131.5 | G300E | 2516000 | 19.74 | G300E | 2415794.75 | 18.96
566 | Story15 | B48 | 40 MPa RC Beam (40 cm x 25 cm) | Beam | 40MPa | Concrete Rectangular | 250 | 400 | 1000 | 4675 | 0.47 | 1143.73 | G300E | 2296593.75 | 18.02 | G300E | 2544178.24 | 19.96
567 | Story15 | B49 | 40 MPa RC Beam (40 cm x 25 cm) | Beam | 40MPa | Concrete Rectangular | 250 | 400 | 1000 | 4625 | 0.46 | 1131.5 | G300E | 2535367.19 | 19.89 | G300E | 2415794.75 | 18.96
568 | Story15 | B5 | 40 MPa RC Beam (40 cm x 25 cm) | Beam | 40MPa | Concrete Rectangular | 250 | 400 | 1000 | 4625 | 0.46 | 1131.5 | G300E | 2534500 | 19.89 | G300E | 2415794.75 | 18.96
569 | Story15 | B50 | 40 MPa RC Beam (40 cm x 25 cm) | Beam | 40MPa | Concrete Rectangular | 250 | 400 | 1000 | 4675 | 0.47 | 1143.73 | G300E | 2161018.75 | 16.96 | G300E | 2441911.45 | 19.16
570 | Story15 | B51 | 40 MPa RC Beam (40 cm x 25 cm) | Beam | 40MPa | Concrete Rectangular | 250 | 400 | 1000 | 4625 | 0.46 | 1131.5 | G300E | 2533343.75 | 19.88 | G300E | 2415794.75 | 18.96
571 | Story15 | B52 | 40 MPa RC Beam (40 cm x 25 cm) | Beam | 40MPa | Concrete Rectangular | 250 | 400 | 1000 | 4675 | 0.47 | 1143.73 | G300E | 2296593.75 | 18.02 | G300E | 2544178.24 | 19.96
572 | Story15 | B53 | 40 MPa RC Beam (40 cm x 25 cm) | Beam | 40MPa | Concrete Rectangular | 250 | 400 | 1000 | 4625 | 0.46 | 1131.5 | G300E | 2506460.94 | 19.67 | G300E | 2415794.75 | 18.96
573 | Story15 | B54 | 40 MPa RC Beam (40 cm x 25 cm) | Beam | 40MPa | Concrete Rectangular | 250 | 400 | 1000 | 4675 | 0.47 | 1143.73 | G300E | 2583814.06 | 20.27 | G300E | 2441911.45 | 19.16
574 | Story15 | B55 | 40 MPa RC Beam (25 cm x 25 cm) | Beam | 40MPa | Concrete Rectangular | 250 | 250 | 625 | 4625 | 0.29 | 707.19 | G300E | 2052054.69 | 16.1 | G300E | 812217.93 | 6.37
575 | Story15 | B56 | 40 MPa RC Beam (25 cm x 25 cm) | Beam | 40MPa | Concrete Rectangular | 250 | 250 | 625 | 4675 | 0.29 | 714.83 | G300E | 2177965.62 | 17.09 | G300E | 799693.08 | 6.27
576 | Story15 | B57 | 40 MPa RC Beam (25 cm x 25 cm) | Beam | 40MPa | Concrete Rectangular | 250 | 250 | 625 | 4675 | 0.29 | 714.83 | G300E | 2094984.38 | 16.44 | G300E | 778387.5 | 6.11
577 | Story15 | B58 | 40 MPa RC Beam (25 cm x 25 cm) | Beam | 40MPa | Concrete Rectangular | 250 | 250 | 625 | 4675 | 0.29 | 714.83 | G300E | 1967006.25 | 15.43 | G300E | 778387.5 | 6.11
578 | Story15 | B59 | 40 MPa RC Beam (25 cm x 25 cm) | Beam | 40MPa | Concrete Rectangular | 250 | 250 | 625 | 4675 | 0.29 | 714.83 | G300E | 2095276.56 | 16.44 | G300E | 778387.5 | 6.11
579 | Story15 | B6 | 40 MPa RC Beam (25 cm x 25 cm) | Beam | 40MPa | Concrete Rectangular | 250 | 250 | 625 | 4675 | 0.29 | 714.83 | G300E | 1945968.75 | 15.27 | G300E | 778387.5 | 6.11
580 | Story15 | B60 | 40 MPa RC Beam (25 cm x 25 cm) | Beam | 40MPa | Concrete Rectangular | 250 | 250 | 625 | 4675 | 0.29 | 714.83 | G300E | 2177965.62 | 17.09 | G300E | 799693.08 | 6.27
581 | Story15 | B7 | 40 MPa RC Beam (40 cm x 25 cm) | Beam | 40MPa | Concrete Rectangular | 250 | 400 | 1000 | 4625 | 0.46 | 1131.5 | G300E | 2533343.75 | 19.88 | G300E | 2415794.75 | 18.96
582 | Story15 | B8 | 40 MPa RC Beam (25 cm x 25 cm) | Beam | 40MPa | Concrete Rectangular | 250 | 250 | 625 | 4675 | 0.29 | 714.83 | G300E | 2013756.25 | 15.8 | G300E | 778387.5 | 6.11
583 | Story15 | B9 | 40 MPa RC Beam (40 cm x 25 cm) | Beam | 40MPa | Concrete Rectangular | 250 | 400 | 1000 | 4625 | 0.46 | 1131.5 | G300E | 2506171.88 | 19.66 | G300E | 2415794.75 | 18.96
584 | Story15 | C1 | 40 MPa RC Beam (32.5 cm x 25 cm) | Beam | 40MPa | Concrete Rectangular | 250 | 325 | 812.5 | 3225 | 0.26 | 641.06 | G300E | 0 | 0 | G300E | 305706.62 | 2.4
585 | Story15 | C10 | 40 MPa RC Beam (32.5 cm x 25 cm) | Beam | 40MPa | Concrete Rectangular | 250 | 325 | 812.5 | 3125 | 0.25 | 621.18 | G300E | 1660416.67 | 13.03 | G300E | 562757.81 | 4.42
586 | Story15 | C11 | 40 MPa RC Beam (32.5 cm x 25 cm) | Beam | 40MPa | Concrete Rectangular | 250 | 325 | 812.5 | 3125 | 0.25 | 621.18 | G300E | 6310416.67 | 49.51 | G300E | 0 | 0
587 | Story15 | C12 | 40 MPa RC Beam (32.5 cm x 25 cm) | Beam | 40MPa | Concrete Rectangular | 250 | 325 | 812.5 | 3125 | 0.25 | 621.18 | G300E | 4661458.33 | 36.58 | G300E | 0 | 0
588 | Story15 | C13 | 40 MPa RC Beam (32.5 cm x 25 cm) | Beam | 40MPa | Concrete Rectangular | 250 | 325 | 812.5 | 3125 | 0.25 | 621.18 | G300E | 5572916.67 | 43.73 | G300E | 0 | 0
589 | Story15 | C14 | 40 MPa RC Beam (32.5 cm x 25 cm) | Beam | 40MPa | Concrete Rectangular | 250 | 325 | 812.5 | 3125 | 0.25 | 621.18 | G300E | 0 | 0 | G300E | 296227.34 | 2.32
590 | Story15 | C17 | 40 MPa RC Beam (32.5 cm x 25 cm) | Beam | 40MPa | Concrete Rectangular | 250 | 325 | 812.5 | 3125 | 0.25 | 621.18 | G300E | 0 | 0 | G300E | 296227.34 | 2.32
591 | Story15 | C18 | 40 MPa RC Beam (32.5 cm x 25 cm) | Beam | 40MPa | Concrete Rectangular | 250 | 325 | 812.5 | 3125 | 0.25 | 621.18 | G300E | 5608333.33 | 44.01 | G300E | 0 | 0
592 | Story15 | C19 | 40 MPa RC Beam (32.5 cm x 25 cm) | Beam | 40MPa | Concrete Rectangular | 250 | 325 | 812.5 | 3125 | 0.25 | 621.18 | G300E | 5598958.33 | 43.93 | G300E | 0 | 0
593 | Story15 | C2 | 40 MPa RC Beam (32.5 cm x 25 cm) | Beam | 40MPa | Concrete Rectangular | 250 | 325 | 812.5 | 3125 | 0.25 | 621.18 | G300E | 6290625 | 49.36 | G300E | 0 | 0
594 | Story15 | C20 | 40 MPa RC Beam (32.5 cm x 25 cm) | Beam | 40MPa | Concrete Rectangular | 250 | 325 | 812.5 | 3125 | 0.25 | 621.18 | G300E | 0 | 0 | G300E | 296227.34 | 2.32
595 | Story15 | C23 | 40 MPa RC Beam (32.5 cm x 25 cm) | Beam | 40MPa | Concrete Rectangular | 250 | 325 | 812.5 | 3125 | 0.25 | 621.18 | G300E | 0 | 0 | G300E | 296227.34 | 2.32
596 | Story15 | C24 | 40 MPa RC Beam (32.5 cm x 25 cm) | Beam | 40MPa | Concrete Rectangular | 250 | 325 | 812.5 | 3125 | 0.25 | 621.18 | G300E | 5608333.33 | 44.01 | G300E | 0 | 0
597 | Story15 | C25 | 40 MPa RC Beam (32.5 cm x 25 cm) | Beam | 40MPa | Concrete Rectangular | 250 | 325 | 812.5 | 3125 | 0.25 | 621.18 | G300E | 4660416.67 | 36.57 | G300E | 0 | 0
598 | Story15 | C26 | 40 MPa RC Beam (32.5 cm x 25 cm) | Beam | 40MPa | Concrete Rectangular | 250 | 325 | 812.5 | 3125 | 0.25 | 621.18 | G300E | 6311458.33 | 49.52 | G300E | 0 | 0
599 | Story15 | C27 | 40 MPa RC Beam (32.5 cm x 25 cm) | Beam | 40MPa | Concrete Rectangular | 250 | 325 | 812.5 | 3125 | 0.25 | 621.18 | G300E | 1666666.67 | 13.08 | G300E | 566241.41 | 4.44
600 | Story15 | C28 | 40 MPa RC Beam (32.5 cm x 25 cm) | Beam | 40MPa | Concrete Rectangular | 250 | 325 | 812.5 | 3125 | 0.25 | 621.18 | G300E | 1666666.67 | 13.08 | G300E | 563011.72 | 4.42
601 | Story15 | C29 | 40 MPa RC Beam (32.5 cm x 25 cm) | Beam | 40MPa | Concrete Rectangular | 250 | 325 | 812.5 | 3125 | 0.25 | 621.18 | G300E | 6312500 | 49.53 | G300E | 0 | 0
602 | Story15 | C3 | 40 MPa RC Beam (32.5 cm x 25 cm) | Beam | 40MPa | Concrete Rectangular | 250 | 325 | 812.5 | 3125 | 0.25 | 621.18 | G300E | 5778125 | 45.34 | G300E | 0 | 0
603 | Story15 | C30 | 40 MPa RC Beam (32.5 cm x 25 cm) | Beam | 40MPa | Concrete Rectangular | 250 | 325 | 812.5 | 3125 | 0.25 | 621.18 | G300E | 4660416.67 | 36.57 | G300E | 0 | 0
604 | Story15 | C31 | 40 MPa RC Beam (32.5 cm x 25 cm) | Beam | 40MPa | Concrete Rectangular | 250 | 325 | 812.5 | 3225 | 0.26 | 641.06 | G300E | 0 | 0 | G300E | 305706.62 | 2.4
605 | Story15 | C32 | 40 MPa RC Beam (32.5 cm x 25 cm) | Beam | 40MPa | Concrete Rectangular | 250 | 325 | 812.5 | 3125 | 0.25 | 621.18 | G300E | 6298958.33 | 49.42 | G300E | 0 | 0
606 | Story15 | C33 | 40 MPa RC Beam (32.5 cm x 25 cm) | Beam | 40MPa | Concrete Rectangular | 250 | 325 | 812.5 | 3125 | 0.25 | 621.18 | G300E | 5816666.67 | 45.64 | G300E | 0 | 0
607 | Story15 | C34 | 40 MPa RC Beam (32.5 cm x 25 cm) | Beam | 40MPa | Concrete Rectangular | 250 | 325 | 812.5 | 3125 | 0.25 | 621.18 | G300E | 5816666.67 | 45.64 | G300E | 0 | 0
608 | Story15 | C35 | 40 MPa RC Beam (32.5 cm x 25 cm) | Beam | 40MPa | Concrete Rectangular | 250 | 325 | 812.5 | 3125 | 0.25 | 621.18 | G300E | 6297916.67 | 49.42 | G300E | 0 | 0
609 | Story15 | C36 | 40 MPa RC Beam (32.5 cm x 25 cm) | Beam | 40MPa | Concrete Rectangular | 250 | 325 | 812.5 | 3225 | 0.26 | 641.06 | G300E | 0 | 0 | G300E | 305706.62 | 2.4
610 | Story15 | C4 | 40 MPa RC Beam (32.5 cm x 25 cm) | Beam | 40MPa | Concrete Rectangular | 250 | 325 | 812.5 | 3125 | 0.25 | 621.18 | G300E | 5806250 | 45.56 | G300E | 0 | 0
611 | Story15 | C5 | 40 MPa RC Beam (32.5 cm x 25 cm) | Beam | 40MPa | Concrete Rectangular | 250 | 325 | 812.5 | 3125 | 0.25 | 621.18 | G300E | 6298958.33 | 49.42 | G300E | 0 | 0
612 | Story15 | C6 | 40 MPa RC Beam (32.5 cm x 25 cm) | Beam | 40MPa | Concrete Rectangular | 250 | 325 | 812.5 | 3225 | 0.26 | 641.06 | G300E | 0 | 0 | G300E | 305706.62 | 2.4
613 | Story15 | C7 | 40 MPa RC Beam (32.5 cm x 25 cm) | Beam | 40MPa | Concrete Rectangular | 250 | 325 | 812.5 | 3125 | 0.25 | 621.18 | G300E | 4629166.67 | 36.32 | G300E | 0 | 0
614 | Story15 | C8 | 40 MPa RC Beam (32.5 cm x 25 cm) | Beam | 40MPa | Concrete Rectangular | 250 | 325 | 812.5 | 3125 | 0.25 | 621.18 | G300E | 6325000 | 49.63 | G300E | 0 | 0
615 | Story15 | C9 | 40 MPa RC Beam (32.5 cm x 25 cm) | Beam | 40MPa | Concrete Rectangular | 250 | 325 | 812.5 | 3125 | 0.25 | 621.18 | G300E | 1653125 | 12.97 | G300E | 566424.22 | 4.44
616 | Story16 | B1 | 40 MPa RC Beam (25 cm x 25 cm) | Beam | 40MPa | Concrete Rectangular | 250 | 250 | 625 | 4625 | 0.29 | 707.19 | G300E | 1974296.88 | 15.49 | G300E | 770062.5 | 6.04
617 | Story16 | B10 | 40 MPa RC Beam (25 cm x 25 cm) | Beam | 40MPa | Concrete Rectangular | 250 | 250 | 625 | 4675 | 0.29 | 714.83 | G300E | 2118067.19 | 16.62 | G300E | 824504.91 | 6.47
618 | Story16 | B11 | 40 MPa RC Beam (25 cm x 25 cm) | Beam | 40MPa | Concrete Rectangular | 250 | 250 | 625 | 4625 | 0.29 | 707.19 | G300E | 1910125 | 14.99 | G300E | 812217.93 | 6.37
619 | Story16 | B12 | 40 MPa RC Beam (25 cm x 25 cm) | Beam | 40MPa | Concrete Rectangular | 250 | 250 | 625 | 4625 | 0.29 | 707.19 | G300E | 2174617.19 | 17.06 | G300E | 770062.5 | 6.04
620 | Story16 | B13 | 40 MPa RC Beam (40 cm x 25 cm) | Beam | 40MPa | Concrete Rectangular | 250 | 400 | 1000 | 4675 | 0.47 | 1143.73 | G300E | 2587028.12 | 20.3 | G300E | 2441911.45 | 19.16
621 | Story16 | B14 | 40 MPa RC Beam (40 cm x 25 cm) | Beam | 40MPa | Concrete Rectangular | 250 | 400 | 1000 | 4625 | 0.46 | 1131.5 | G300E | 2507617.19 | 19.68 | G300E | 2516967.78 | 19.75
622 | Story16 | B15 | 40 MPa RC Beam (40 cm x 25 cm) | Beam | 40MPa | Concrete Rectangular | 250 | 400 | 1000 | 4675 | 0.47 | 1143.73 | G300E | 2305067.19 | 18.09 | G300E | 2510089.31 | 19.7
623 | Story16 | B16 | 40 MPa RC Beam (40 cm x 25 cm) | Beam | 40MPa | Concrete Rectangular | 250 | 400 | 1000 | 4800 | 0.48 | 1174.31 | G300E | 5121300 | 40.18 | G300E | 2800708.8 | 21.98
624 | Story16 | B17 | 40 MPa RC Beam (40 cm x 25 cm) | Beam | 40MPa | Concrete Rectangular | 250 | 400 | 1000 | 4675 | 0.47 | 1143.73 | G300E | 2334870.31 | 18.32 | G300E | 2441911.45 | 19.16
625 | Story16 | B18 | 40 MPa RC Beam (40 cm x 25 cm) | Beam | 40MPa | Concrete Rectangular | 250 | 400 | 1000 | 4800 | 0.48 | 1174.31 | G300E | 5060100 | 39.7 | G300E | 2817357.6 | 22.11
626 | Story16 | B19 | 40 MPa RC Beam (40 cm x 25 cm) | Beam | 40MPa | Concrete Rectangular | 250 | 400 | 1000 | 4675 | 0.47 | 1143.73 | G300E | 2302729.69 | 18.07 | G300E | 2544178.24 | 19.96
627 | Story16 | B2 | 40 MPa RC Beam (25 cm x 25 cm) | Beam | 40MPa | Concrete Rectangular | 250 | 250 | 625 | 4675 | 0.29 | 714.83 | G300E | 2071901.56 | 16.26 | G300E | 781893.75 | 6.14
628 | Story16 | B20 | 40 MPa RC Beam (40 cm x 25 cm) | Beam | 40MPa | Concrete Rectangular | 250 | 400 | 1000 | 4625 | 0.46 | 1131.5 | G300E | 2409625 | 18.91 | G300E | 2516967.78 | 19.75
629 | Story16 | B21 | 40 MPa RC Beam (40 cm x 25 cm) | Beam | 40MPa | Concrete Rectangular | 250 | 400 | 1000 | 4675 | 0.47 | 1143.73 | G300E | 2587028.12 | 20.3 | G300E | 2441911.45 | 19.16
630 | Story16 | B22 | 40 MPa RC Beam (25 cm x 25 cm) | Beam | 40MPa | Concrete Rectangular | 250 | 250 | 625 | 4625 | 0.29 | 707.19 | G300E | 2150046.88 | 16.87 | G300E | 770062.5 | 6.04
631 | Story16 | B23 | 40 MPa RC Beam (25 cm x 25 cm) | Beam | 40MPa | Concrete Rectangular | 250 | 250 | 625 | 4625 | 0.29 | 707.19 | G300E | 2145421.88 | 16.83 | G300E | 288773.44 | 2.27
632 | Story16 | B24 | 40 MPa RC Beam (40 cm x 25 cm) | Beam | 40MPa | Concrete Rectangular | 250 | 400 | 1000 | 4675 | 0.47 | 1143.73 | G300E | 2597254.69 | 20.38 | G300E | 2306336.45 | 18.1
633 | Story16 | B25 | 40 MPa RC Beam (40 cm x 25 cm) | Beam | 40MPa | Concrete Rectangular | 250 | 400 | 1000 | 4625 | 0.46 | 1131.5 | G300E | 2570343.75 | 20.17 | G300E | 2415794.75 | 18.96
634 | Story16 | B26 | 40 MPa RC Beam (40 cm x 25 cm) | Beam | 40MPa | Concrete Rectangular | 250 | 400 | 1000 | 4800 | 0.48 | 1174.31 | G300E | 4953900 | 38.87 | G300E | 2719939.2 | 21.34
635 | Story16 | B3 | 40 MPa RC Beam (40 cm x 25 cm) | Beam | 40MPa | Concrete Rectangular | 250 | 400 | 1000 | 4625 | 0.46 | 1131.5 | G300E | 2513687.5 | 19.72 | G300E | 2415794.75 | 18.96
636 | Story16 | B30 | 40 MPa RC Beam (40 cm x 25 cm) | Beam | 40MPa | Concrete Rectangular | 250 | 400 | 1000 | 4675 | 0.47 | 1143.73 | G300E | 4855571.88 | 38.1 | G300E | 2659415.83 | 20.87
637 | Story16 | B31 | 40 MPa RC Beam (40 cm x 25 cm) | Beam | 40MPa | Concrete Rectangular | 250 | 400 | 1000 | 4625 | 0.46 | 1131.5 | G300E | 2559937.5 | 20.09 | G300E | 2415794.75 | 18.96
638 | Story16 | B32 | 40 MPa RC Beam (40 cm x 25 cm) | Beam | 40MPa | Concrete Rectangular | 250 | 400 | 1000 | 4675 | 0.47 | 1143.73 | G300E | 2597546.88 | 20.38 | G300E | 2306336.45 | 18.1
639 | Story16 | B33 | 40 MPa RC Beam (25 cm x 25 cm) | Beam | 40MPa | Concrete Rectangular | 250 | 250 | 625 | 4625 | 0.29 | 707.19 | G300E | 2113046.88 | 16.58 | G300E | 288773.44 | 2.27
640 | Story16 | B34 | 40 MPa RC Beam (25 cm x 25 cm) | Beam | 40MPa | Concrete Rectangular | 250 | 250 | 625 | 4625 | 0.29 | 707.19 | G300E | 2176929.69 | 17.08 | G300E | 770062.5 | 6.04
641 | Story16 | B35 | 40 MPa RC Beam (40 cm x 25 cm) | Beam | 40MPa | Concrete Rectangular | 250 | 400 | 1000 | 4675 | 0.47 | 1143.73 | G300E | 2597839.06 | 20.38 | G300E | 2306336.45 | 18.1
642 | Story16 | B36 | 40 MPa RC Beam (40 cm x 25 cm) | Beam | 40MPa | Concrete Rectangular | 250 | 400 | 1000 | 4625 | 0.46 | 1131.5 | G300E | 2418007.81 | 18.97 | G300E | 2516967.78 | 19.75
643 | Story16 | B37 | 40 MPa RC Beam (40 cm x 25 cm) | Beam | 40MPa | Concrete Rectangular | 250 | 400 | 1000 | 4800 | 0.48 | 1174.31 | G300E | 4984200 | 39.11 | G300E | 2731621.2 | 21.43
644 | Story16 | B38 | 40 MPa RC Beam (40 cm x 25 cm) | Beam | 40MPa | Concrete Rectangular | 250 | 400 | 1000 | 4625 | 0.46 | 1131.5 | G300E | 4881109.38 | 38.3 | G300E | 2714634.5 | 21.3
645 | Story16 | B4 | 40 MPa RC Beam (25 cm x 25 cm) | Beam | 40MPa | Concrete Rectangular | 250 | 250 | 625 | 4675 | 0.29 | 714.83 | G300E | 2084173.44 | 16.35 | G300E | 778387.5 | 6.11
646 | Story16 | B40 | 40 MPa RC Beam (40 cm x 25 cm) | Beam | 40MPa | Concrete Rectangular | 250 | 400 | 1000 | 4625 | 0.46 | 1131.5 | G300E | 4879085.94 | 38.28 | G300E | 2714692.31 | 21.3
647 | Story16 | B41 | 40 MPa RC Beam (40 cm x 25 cm) | Beam | 40MPa | Concrete Rectangular | 250 | 400 | 1000 | 4675 | 0.47 | 1143.73 | G300E | 4858785.94 | 38.12 | G300E | 2659387.78 | 20.87
648 | Story16 | B42 | 40 MPa RC Beam (40 cm x 25 cm) | Beam | 40MPa | Concrete Rectangular | 250 | 400 | 1000 | 4625 | 0.46 | 1131.5 | G300E | 2409625 | 18.91 | G300E | 2516967.78 | 19.75
649 | Story16 | B43 | 40 MPa RC Beam (40 cm x 25 cm) | Beam | 40MPa | Concrete Rectangular | 250 | 400 | 1000 | 4675 | 0.47 | 1143.73 | G300E | 2598423.44 | 20.39 | G300E | 2306336.45 | 18.1
650 | Story16 | B44 | 40 MPa RC Beam (25 cm x 25 cm) | Beam | 40MPa | Concrete Rectangular | 250 | 250 | 625 | 4625 | 0.29 | 707.19 | G300E | 2150335.94 | 16.87 | G300E | 770062.5 | 6.04
651 | Story16 | B45 | 40 MPa RC Beam (25 cm x 25 cm) | Beam | 40MPa | Concrete Rectangular | 250 | 250 | 625 | 4625 | 0.29 | 707.19 | G300E | 1993375 | 15.64 | G300E | 812217.93 | 6.37
652 | Story16 | B46 | 40 MPa RC Beam (40 cm x 25 cm) | Beam | 40MPa | Concrete Rectangular | 250 | 400 | 1000 | 4675 | 0.47 | 1143.73 | G300E | 2591703.12 | 20.34 | G300E | 2441911.45 | 19.16
653 | Story16 | B47 | 40 MPa RC Beam (40 cm x 25 cm) | Beam | 40MPa | Concrete Rectangular | 250 | 400 | 1000 | 4625 | 0.46 | 1131.5 | G300E | 2521203.12 | 19.78 | G300E | 2415794.75 | 18.96
654 | Story16 | B48 | 40 MPa RC Beam (40 cm x 25 cm) | Beam | 40MPa | Concrete Rectangular | 250 | 400 | 1000 | 4675 | 0.47 | 1143.73 | G300E | 2306235.94 | 18.1 | G300E | 2544178.24 | 19.96
655 | Story16 | B49 | 40 MPa RC Beam (40 cm x 25 cm) | Beam | 40MPa | Concrete Rectangular | 250 | 400 | 1000 | 4625 | 0.46 | 1131.5 | G300E | 2553289.06 | 20.03 | G300E | 2415794.75 | 18.96
656 | Story16 | B5 | 40 MPa RC Beam (40 cm x 25 cm) | Beam | 40MPa | Concrete Rectangular | 250 | 400 | 1000 | 4625 | 0.46 | 1131.5 | G300E | 2552132.81 | 20.02 | G300E | 2415794.75 | 18.96
657 | Story16 | B50 | 40 MPa RC Beam (40 cm x 25 cm) | Beam | 40MPa | Concrete Rectangular | 250 | 400 | 1000 | 4675 | 0.47 | 1143.73 | G300E | 2334578.12 | 18.32 | G300E | 2441911.45 | 19.16
658 | Story16 | B51 | 40 MPa RC Beam (40 cm x 25 cm) | Beam | 40MPa | Concrete Rectangular | 250 | 400 | 1000 | 4625 | 0.46 | 1131.5 | G300E | 2551265.62 | 20.02 | G300E | 2415794.75 | 18.96
659 | Story16 | B52 | 40 MPa RC Beam (40 cm x 25 cm) | Beam | 40MPa | Concrete Rectangular | 250 | 400 | 1000 | 4675 | 0.47 | 1143.73 | G300E | 2306235.94 | 18.1 | G300E | 2544178.24 | 19.96
660 | Story16 | B53 | 40 MPa RC Beam (40 cm x 25 cm) | Beam | 40MPa | Concrete Rectangular | 250 | 400 | 1000 | 4625 | 0.46 | 1131.5 | G300E | 2512242.19 | 19.71 | G300E | 2415794.75 | 18.96
661 | Story16 | B54 | 40 MPa RC Beam (40 cm x 25 cm) | Beam | 40MPa | Concrete Rectangular | 250 | 400 | 1000 | 4675 | 0.47 | 1143.73 | G300E | 2591995.31 | 20.34 | G300E | 2441911.45 | 19.16
662 | Story16 | B55 | 40 MPa RC Beam (25 cm x 25 cm) | Beam | 40MPa | Concrete Rectangular | 250 | 250 | 625 | 4625 | 0.29 | 707.19 | G300E | 1909835.94 | 14.99 | G300E | 812217.93 | 6.37
663 | Story16 | B56 | 40 MPa RC Beam (25 cm x 25 cm) | Beam | 40MPa | Concrete Rectangular | 250 | 250 | 625 | 4675 | 0.29 | 714.83 | G300E | 2196957.81 | 17.24 | G300E | 824504.91 | 6.47
664 | Story16 | B57 | 40 MPa RC Beam (25 cm x 25 cm) | Beam | 40MPa | Concrete Rectangular | 250 | 250 | 625 | 4675 | 0.29 | 714.83 | G300E | 2105795.31 | 16.52 | G300E | 778387.5 | 6.11
665 | Story16 | B58 | 40 MPa RC Beam (25 cm x 25 cm) | Beam | 40MPa | Concrete Rectangular | 250 | 250 | 625 | 4675 | 0.29 | 714.83 | G300E | 1971681.25 | 15.47 | G300E | 778387.5 | 6.11
666 | Story16 | B59 | 40 MPa RC Beam (25 cm x 25 cm) | Beam | 40MPa | Concrete Rectangular | 250 | 250 | 625 | 4675 | 0.29 | 714.83 | G300E | 2105795.31 | 16.52 | G300E | 778387.5 | 6.11
667 | Story16 | B6 | 40 MPa RC Beam (25 cm x 25 cm) | Beam | 40MPa | Concrete Rectangular | 250 | 250 | 625 | 4675 | 0.29 | 714.83 | G300E | 1951228.12 | 15.31 | G300E | 778387.5 | 6.11
668 | Story16 | B60 | 40 MPa RC Beam (25 cm x 25 cm) | Beam | 40MPa | Concrete Rectangular | 250 | 250 | 625 | 4675 | 0.29 | 714.83 | G300E | 2196957.81 | 17.24 | G300E | 824504.91 | 6.47
669 | Story16 | B7 | 40 MPa RC Beam (40 cm x 25 cm) | Beam | 40MPa | Concrete Rectangular | 250 | 400 | 1000 | 4625 | 0.46 | 1131.5 | G300E | 2550687.5 | 20.01 | G300E | 2415794.75 | 18.96
670 | Story16 | B8 | 40 MPa RC Beam (25 cm x 25 cm) | Beam | 40MPa | Concrete Rectangular | 250 | 250 | 625 | 4675 | 0.29 | 714.83 | G300E | 2085926.56 | 16.37 | G300E | 778387.5 | 6.11
671 | Story16 | B9 | 40 MPa RC Beam (40 cm x 25 cm) | Beam | 40MPa | Concrete Rectangular | 250 | 400 | 1000 | 4625 | 0.46 | 1131.5 | G300E | 2511953.12 | 19.71 | G300E | 2415794.75 | 18.96
672 | Story16 | C1 | 40 MPa RC Beam (32.5 cm x 25 cm) | Beam | 40MPa | Concrete Rectangular | 250 | 325 | 812.5 | 3225 | 0.26 | 641.06 | G300E | 0 | 0 | G300E | 305706.62 | 2.4
673 | Story16 | C10 | 40 MPa RC Beam (32.5 cm x 25 cm) | Beam | 40MPa | Concrete Rectangular | 250 | 325 | 812.5 | 3125 | 0.25 | 621.18 | G300E | 1211458.33 | 9.51 | G300E | 602692.19 | 4.73
674 | Story16 | C11 | 40 MPa RC Beam (32.5 cm x 25 cm) | Beam | 40MPa | Concrete Rectangular | 250 | 325 | 812.5 | 3125 | 0.25 | 621.18 | G300E | 3729166.67 | 29.26 | G300E | 296227.34 | 2.32
675 | Story16 | C12 | 40 MPa RC Beam (32.5 cm x 25 cm) | Beam | 40MPa | Concrete Rectangular | 250 | 325 | 812.5 | 3125 | 0.25 | 621.18 | G300E | 2618750 | 20.55 | G300E | 0 | 0
676 | Story16 | C13 | 40 MPa RC Beam (32.5 cm x 25 cm) | Beam | 40MPa | Concrete Rectangular | 250 | 325 | 812.5 | 3125 | 0.25 | 621.18 | G300E | 3380208.33 | 26.52 | G300E | 0 | 0
677 | Story16 | C14 | 40 MPa RC Beam (32.5 cm x 25 cm) | Beam | 40MPa | Concrete Rectangular | 250 | 325 | 812.5 | 3125 | 0.25 | 621.18 | G300E | 0 | 0 | G300E | 296227.34 | 2.32
678 | Story16 | C17 | 40 MPa RC Beam (32.5 cm x 25 cm) | Beam | 40MPa | Concrete Rectangular | 250 | 325 | 812.5 | 3125 | 0.25 | 621.18 | G300E | 0 | 0 | G300E | 296227.34 | 2.32
679 | Story16 | C18 | 40 MPa RC Beam (32.5 cm x 25 cm) | Beam | 40MPa | Concrete Rectangular | 250 | 325 | 812.5 | 3125 | 0.25 | 621.18 | G300E | 3414583.33 | 26.79 | G300E | 0 | 0
680 | Story16 | C19 | 40 MPa RC Beam (32.5 cm x 25 cm) | Beam | 40MPa | Concrete Rectangular | 250 | 325 | 812.5 | 3125 | 0.25 | 621.18 | G300E | 3407291.67 | 26.73 | G300E | 0 | 0
681 | Story16 | C2 | 40 MPa RC Beam (32.5 cm x 25 cm) | Beam | 40MPa | Concrete Rectangular | 250 | 325 | 812.5 | 3125 | 0.25 | 621.18 | G300E | 4057291.67 | 31.84 | G300E | 296227.34 | 2.32
682 | Story16 | C20 | 40 MPa RC Beam (32.5 cm x 25 cm) | Beam | 40MPa | Concrete Rectangular | 250 | 325 | 812.5 | 3125 | 0.25 | 621.18 | G300E | 0 | 0 | G300E | 296227.34 | 2.32
683 | Story16 | C23 | 40 MPa RC Beam (32.5 cm x 25 cm) | Beam | 40MPa | Concrete Rectangular | 250 | 325 | 812.5 | 3125 | 0.25 | 621.18 | G300E | 0 | 0 | G300E | 296227.34 | 2.32
684 | Story16 | C24 | 40 MPa RC Beam (32.5 cm x 25 cm) | Beam | 40MPa | Concrete Rectangular | 250 | 325 | 812.5 | 3125 | 0.25 | 621.18 | G300E | 3414583.33 | 26.79 | G300E | 0 | 0
685 | Story16 | C25 | 40 MPa RC Beam (32.5 cm x 25 cm) | Beam | 40MPa | Concrete Rectangular | 250 | 325 | 812.5 | 3125 | 0.25 | 621.18 | G300E | 2615625 | 20.52 | G300E | 0 | 0
686 | Story16 | C26 | 40 MPa RC Beam (32.5 cm x 25 cm) | Beam | 40MPa | Concrete Rectangular | 250 | 325 | 812.5 | 3125 | 0.25 | 621.18 | G300E | 3730208.33 | 29.27 | G300E | 296227.34 | 2.32
687 | Story16 | C27 | 40 MPa RC Beam (32.5 cm x 25 cm) | Beam | 40MPa | Concrete Rectangular | 250 | 325 | 812.5 | 3125 | 0.25 | 621.18 | G300E | 1217708.33 | 9.55 | G300E | 606074.22 | 4.76
688 | Story16 | C28 | 40 MPa RC Beam (32.5 cm x 25 cm) | Beam | 40MPa | Concrete Rectangular | 250 | 325 | 812.5 | 3125 | 0.25 | 621.18 | G300E | 1217708.33 | 9.55 | G300E | 602966.41 | 4.73
689 | Story16 | C29 | 40 MPa RC Beam (32.5 cm x 25 cm) | Beam | 40MPa | Concrete Rectangular | 250 | 325 | 812.5 | 3125 | 0.25 | 621.18 | G300E | 3731250 | 29.28 | G300E | 296227.34 | 2.32
690 | Story16 | C3 | 40 MPa RC Beam (32.5 cm x 25 cm) | Beam | 40MPa | Concrete Rectangular | 250 | 325 | 812.5 | 3125 | 0.25 | 621.18 | G300E | 3571875 | 28.03 | G300E | 0 | 0
691 | Story16 | C30 | 40 MPa RC Beam (32.5 cm x 25 cm) | Beam | 40MPa | Concrete Rectangular | 250 | 325 | 812.5 | 3125 | 0.25 | 621.18 | G300E | 2616666.67 | 20.53 | G300E | 0 | 0
692 | Story16 | C31 | 40 MPa RC Beam (32.5 cm x 25 cm) | Beam | 40MPa | Concrete Rectangular | 250 | 325 | 812.5 | 3225 | 0.26 | 641.06 | G300E | 0 | 0 | G300E | 305706.62 | 2.4
693 | Story16 | C32 | 40 MPa RC Beam (32.5 cm x 25 cm) | Beam | 40MPa | Concrete Rectangular | 250 | 325 | 812.5 | 3125 | 0.25 | 621.18 | G300E | 4063541.67 | 31.88 | G300E | 296227.34 | 2.32
694 | Story16 | C33 | 40 MPa RC Beam (32.5 cm x 25 cm) | Beam | 40MPa | Concrete Rectangular | 250 | 325 | 812.5 | 3125 | 0.25 | 621.18 | G300E | 3609375 | 28.32 | G300E | 0 | 0
695 | Story16 | C34 | 40 MPa RC Beam (32.5 cm x 25 cm) | Beam | 40MPa | Concrete Rectangular | 250 | 325 | 812.5 | 3125 | 0.25 | 621.18 | G300E | 3608333.33 | 28.31 | G300E | 0 | 0
696 | Story16 | C35 | 40 MPa RC Beam (32.5 cm x 25 cm) | Beam | 40MPa | Concrete Rectangular | 250 | 325 | 812.5 | 3125 | 0.25 | 621.18 | G300E | 4063541.67 | 31.88 | G300E | 296227.34 | 2.32
697 | Story16 | C36 | 40 MPa RC Beam (32.5 cm x 25 cm) | Beam | 40MPa | Concrete Rectangular | 250 | 325 | 812.5 | 3225 | 0.26 | 641.06 | G300E | 0 | 0 | G300E | 305706.62 | 2.4
698 | Story16 | C4 | 40 MPa RC Beam (32.5 cm x 25 cm) | Beam | 40MPa | Concrete Rectangular | 250 | 325 | 812.5 | 3125 | 0.25 | 621.18 | G300E | 3597916.67 | 28.23 | G300E | 0 | 0
699 | Story16 | C5 | 40 MPa RC Beam (32.5 cm x 25 cm) | Beam | 40MPa | Concrete Rectangular | 250 | 325 | 812.5 | 3125 | 0.25 | 621.18 | G300E | 4063541.67 | 31.88 | G300E | 296227.34 | 2.32
700 | Story16 | C6 | 40 MPa RC Beam (32.5 cm x 25 cm) | Beam | 40MPa | Concrete Rectangular | 250 | 325 | 812.5 | 3225 | 0.26 | 641.06 | G300E | 0 | 0 | G300E | 305706.62 | 2.4
701 | Story16 | C7 | 40 MPa RC Beam (32.5 cm x 25 cm) | Beam | 40MPa | Concrete Rectangular | 250 | 325 | 812.5 | 3125 | 0.25 | 621.18 | G300E | 2588541.67 | 20.31 | G300E | 0 | 0
702 | Story16 | C8 | 40 MPa RC Beam (32.5 cm x 25 cm) | Beam | 40MPa | Concrete Rectangular | 250 | 325 | 812.5 | 3125 | 0.25 | 621.18 | G300E | 3736458.33 | 29.32 | G300E | 296227.34 | 2.32
703 | Story16 | C9 | 40 MPa RC Beam (32.5 cm x 25 cm) | Beam | 40MPa | Concrete Rectangular | 250 | 325 | 812.5 | 3125 | 0.25 | 621.18 | G300E | 1207291.67 | 9.47 | G300E | 606297.66 | 4.76
704 | Story17 | B1 | 40 MPa RC Beam (25 cm x 25 cm) | Beam | 40MPa | Concrete Rectangular | 250 | 250 | 625 | 4625 | 0.29 | 707.19 | G300E | 1986148.44 | 15.58 | G300E | 770062.5 | 6.04
705 | Story17 | B10 | 40 MPa RC Beam (25 cm x 25 cm) | Beam | 40MPa | Concrete Rectangular | 250 | 250 | 625 | 4675 | 0.29 | 714.83 | G300E | 2126248.44 | 16.68 | G300E | 826842.41 | 6.49
706 | Story17 | B11 | 40 MPa RC Beam (25 cm x 25 cm) | Beam | 40MPa | Concrete Rectangular | 250 | 250 | 625 | 4625 | 0.29 | 707.19 | G300E | 1927757.81 | 15.13 | G300E | 812217.93 | 6.37
707 | Story17 | B12 | 40 MPa RC Beam (25 cm x 25 cm) | Beam | 40MPa | Concrete Rectangular | 250 | 250 | 625 | 4625 | 0.29 | 707.19 | G300E | 2166234.38 | 17 | G300E | 673804.69 | 5.29
708 | Story17 | B13 | 40 MPa RC Beam (42.5 cm x 25 cm) | Beam | 40MPa | Concrete Rectangular | 250 | 425 | 1062.5 | 4675 | 0.5 | 1215.21 | G300E | 2566282.81 | 20.14 | G300E | 2598025.41 | 20.39
709 | Story17 | B14 | 40 MPa RC Beam (42.5 cm x 25 cm) | Beam | 40MPa | Concrete Rectangular | 250 | 425 | 1062.5 | 4625 | 0.49 | 1202.22 | G300E | 2619773.44 | 20.56 | G300E | 2641903.27 | 20.73
710 | Story17 | B15 | 40 MPa RC Beam (42.5 cm x 25 cm) | Beam | 40MPa | Concrete Rectangular | 250 | 425 | 1062.5 | 4675 | 0.5 | 1215.21 | G300E | 2388925 | 18.74 | G300E | 2598025.41 | 20.39
711 | Story17 | B16 | 40 MPa RC Beam (42.5 cm x 25 cm) | Beam | 40MPa | Concrete Rectangular | 250 | 425 | 1062.5 | 4800 | 0.51 | 1247.71 | G300E | 5882100 | 46.15 | G300E | 2997864.9 | 23.52
712 | Story17 | B17 | 40 MPa RC Beam (42.5 cm x 25 cm) | Beam | 40MPa | Concrete Rectangular | 250 | 425 | 1062.5 | 4675 | 0.5 | 1215.21 | G300E | 2450576.56 | 19.23 | G300E | 2561805.92 | 20.1
713 | Story17 | B18 | 40 MPa RC Beam (42.5 cm x 25 cm) | Beam | 40MPa | Concrete Rectangular | 250 | 425 | 1062.5 | 4800 | 0.51 | 1247.71 | G300E | 5910000 | 46.37 | G300E | 3021010.42 | 23.7
714 | Story17 | B19 | 40 MPa RC Beam (42.5 cm x 25 cm) | Beam | 40MPa | Concrete Rectangular | 250 | 425 | 1062.5 | 4675 | 0.5 | 1215.21 | G300E | 2383665.62 | 18.7 | G300E | 2670464.38 | 20.95
715 | Story17 | B2 | 40 MPa RC Beam (25 cm x 25 cm) | Beam | 40MPa | Concrete Rectangular | 250 | 250 | 625 | 4675 | 0.29 | 714.83 | G300E | 2078914.06 | 16.31 | G300E | 784231.25 | 6.15
716 | Story17 | B20 | 40 MPa RC Beam (42.5 cm x 25 cm) | Beam | 40MPa | Concrete Rectangular | 250 | 425 | 1062.5 | 4625 | 0.49 | 1202.22 | G300E | 2498945.31 | 19.61 | G300E | 2677735.38 | 21.01
717 | Story17 | B21 | 40 MPa RC Beam (42.5 cm x 25 cm) | Beam | 40MPa | Concrete Rectangular | 250 | 425 | 1062.5 | 4675 | 0.5 | 1215.21 | G300E | 2668840.62 | 20.94 | G300E | 2561805.92 | 20.1
718 | Story17 | B22 | 40 MPa RC Beam (25 cm x 25 cm) | Beam | 40MPa | Concrete Rectangular | 250 | 250 | 625 | 4625 | 0.29 | 707.19 | G300E | 2142242.19 | 16.81 | G300E | 673804.69 | 5.29
719 | Story17 | B23 | 40 MPa RC Beam (25 cm x 25 cm) | Beam | 40MPa | Concrete Rectangular | 250 | 250 | 625 | 4625 | 0.29 | 707.19 | G300E | 2138195.31 | 16.78 | G300E | 0 | 0
720 | Story17 | B24 | 40 MPa RC Beam (42.5 cm x 25 cm) | Beam | 40MPa | Concrete Rectangular | 250 | 425 | 1062.5 | 4675 | 0.5 | 1215.21 | G300E | 2783378.12 | 21.84 | G300E | 2561805.92 | 20.1
721 | Story17 | B25 | 40 MPa RC Beam (42.5 cm x 25 cm) | Beam | 40MPa | Concrete Rectangular | 250 | 425 | 1062.5 | 4625 | 0.49 | 1202.22 | G300E | 2960289.06 | 23.23 | G300E | 2534406.92 | 19.89
722 | Story17 | B26 | 40 MPa RC Beam (42.5 cm x 25 cm) | Beam | 40MPa | Concrete Rectangular | 250 | 425 | 1062.5 | 4800 | 0.51 | 1247.71 | G300E | 5603400 | 43.97 | G300E | 2979797.4 | 23.38
723 | Story17 | B3 | 40 MPa RC Beam (42.5 cm x 25 cm) | Beam | 40MPa | Concrete Rectangular | 250 | 425 | 1062.5 | 4625 | 0.49 | 1202.22 | G300E | 2575546.88 | 20.21 | G300E | 2570239.04 | 20.17
724 | Story17 | B30 | 40 MPa RC Beam (42.5 cm x 25 cm) | Beam | 40MPa | Concrete Rectangular | 250 | 425 | 1062.5 | 4675 | 0.5 | 1215.21 | G300E | 5488742.19 | 43.07 | G300E | 2919109.3 | 22.9
725 | Story17 | B31 | 40 MPa RC Beam (42.5 cm x 25 cm) | Beam | 40MPa | Concrete Rectangular | 250 | 425 | 1062.5 | 4625 | 0.49 | 1202.22 | G300E | 2952195.31 | 23.16 | G300E | 2534406.92 | 19.89
726 | Story17 | B32 | 40 MPa RC Beam (42.5 cm x 25 cm) | Beam | 40MPa | Concrete Rectangular | 250 | 425 | 1062.5 | 4675 | 0.5 | 1215.21 | G300E | 2784546.88 | 21.85 | G300E | 2561805.92 | 20.1
727 | Story17 | B33 | 40 MPa RC Beam (25 cm x 25 cm) | Beam | 40MPa | Concrete Rectangular | 250 | 250 | 625 | 4625 | 0.29 | 707.19 | G300E | 2108132.81 | 16.54 | G300E | 0 | 0
728 | Story17 | B34 | 40 MPa RC Beam (25 cm x 25 cm) | Beam | 40MPa | Concrete Rectangular | 250 | 250 | 625 | 4625 | 0.29 | 707.19 | G300E | 2167679.69 | 17.01 | G300E | 673804.69 | 5.29
729 | Story17 | B35 | 40 MPa RC Beam (42.5 cm x 25 cm) | Beam | 40MPa | Concrete Rectangular | 250 | 425 | 1062.5 | 4675 | 0.5 | 1215.21 | G300E | 2786007.81 | 21.86 | G300E | 2561805.92 | 20.1
730 | Story17 | B36 | 40 MPa RC Beam (42.5 cm x 25 cm) | Beam | 40MPa | Concrete Rectangular | 250 | 425 | 1062.5 | 4625 | 0.49 | 1202.22 | G300E | 2518312.5 | 19.76 | G300E | 2677735.38 | 21.01
731 | Story17 | B37 | 40 MPa RC Beam (42.5 cm x 25 cm) | Beam | 40MPa | Concrete Rectangular | 250 | 425 | 1062.5 | 4800 | 0.51 | 1247.71 | G300E | 5632500 | 44.19 | G300E | 2998199.7 | 23.52
732 | Story17 | B38 | 40 MPa RC Beam (42.5 cm x 25 cm) | Beam | 40MPa | Concrete Rectangular | 250 | 425 | 1062.5 | 4625 | 0.49 | 1202.22 | G300E | 5698578.12 | 44.71 | G300E | 2912146.06 | 22.85
733 | Story17 | B4 | 40 MPa RC Beam (25 cm x 25 cm) | Beam | 40MPa | Concrete Rectangular | 250 | 250 | 625 | 4675 | 0.29 | 714.83 | G300E | 2076284.38 | 16.29 | G300E | 778387.5 | 6.11
734 | Story17 | B40 | 40 MPa RC Beam (42.5 cm x 25 cm) | Beam | 40MPa | Concrete Rectangular | 250 | 425 | 1062.5 | 4625 | 0.49 | 1202.22 | G300E | 5699156.25 | 44.72 | G300E | 2912218.55 | 22.85
735 | Story17 | B41 | 40 MPa RC Beam (42.5 cm x 25 cm) | Beam | 40MPa | Concrete Rectangular | 250 | 425 | 1062.5 | 4675 | 0.5 | 1215.21 | G300E | 5490787.5 | 43.08 | G300E | 2919086.95 | 22.9
736 | Story17 | B42 | 40 MPa RC Beam (42.5 cm x 25 cm) | Beam | 40MPa | Concrete Rectangular | 250 | 425 | 1062.5 | 4625 | 0.49 | 1202.22 | G300E | 2498945.31 | 19.61 | G300E | 2677735.38 | 21.01
737 | Story17 | B43 | 40 MPa RC Beam (42.5 cm x 25 cm) | Beam | 40MPa | Concrete Rectangular | 250 | 425 | 1062.5 | 4675 | 0.5 | 1215.21 | G300E | 2786884.38 | 21.87 | G300E | 2561805.92 | 20.1
738 | Story17 | B44 | 40 MPa RC Beam (25 cm x 25 cm) | Beam | 40MPa | Concrete Rectangular | 250 | 250 | 625 | 4625 | 0.29 | 707.19 | G300E | 2142242.19 | 16.81 | G300E | 673804.69 | 5.29
739 | Story17 | B45 | 40 MPa RC Beam (25 cm x 25 cm) | Beam | 40MPa | Concrete Rectangular | 250 | 250 | 625 | 4625 | 0.29 | 707.19 | G300E | 2006382.81 | 15.74 | G300E | 812217.93 | 6.37
740 | Story17 | B46 | 40 MPa RC Beam (42.5 cm x 25 cm) | Beam | 40MPa | Concrete Rectangular | 250 | 425 | 1062.5 | 4675 | 0.5 | 1215.21 | G300E | 2672931.25 | 20.97 | G300E | 2561805.92 | 20.1
741 | Story17 | B47 | 40 MPa RC Beam (42.5 cm x 25 cm) | Beam | 40MPa | Concrete Rectangular | 250 | 425 | 1062.5 | 4625 | 0.49 | 1202.22 | G300E | 2578726.56 | 20.23 | G300E | 2570239.04 | 20.17
742 | Story17 | B48 | 40 MPa RC Beam (42.5 cm x 25 cm) | Beam | 40MPa | Concrete Rectangular | 250 | 425 | 1062.5 | 4675 | 0.5 | 1215.21 | G300E | 2387171.88 | 18.73 | G300E | 2670464.38 | 20.95
743 | Story17 | B49 | 40 MPa RC Beam (42.5 cm x 25 cm) | Beam | 40MPa | Concrete Rectangular | 250 | 425 | 1062.5 | 4625 | 0.49 | 1202.22 | G300E | 2632781.25 | 20.66 | G300E | 2534406.92 | 19.89
744 | Story17 | B5 | 40 MPa RC Beam (42.5 cm x 25 cm) | Beam | 40MPa | Concrete Rectangular | 250 | 425 | 1062.5 | 4625 | 0.49 | 1202.22 | G300E | 2631914.06 | 20.65 | G300E | 2534406.92 | 19.89
745 | Story17 | B50 | 40 MPa RC Beam (42.5 cm x 25 cm) | Beam | 40MPa | Concrete Rectangular | 250 | 425 | 1062.5 | 4675 | 0.5 | 1215.21 | G300E | 2449700 | 19.22 | G300E | 2561805.92 | 20.1
746 | Story17 | B51 | 40 MPa RC Beam (42.5 cm x 25 cm) | Beam | 40MPa | Concrete Rectangular | 250 | 425 | 1062.5 | 4625 | 0.49 | 1202.22 | G300E | 2630468.75 | 20.64 | G300E | 2534406.92 | 19.89
747 | Story17 | B52 | 40 MPa RC Beam (42.5 cm x 25 cm) | Beam | 40MPa | Concrete Rectangular | 250 | 425 | 1062.5 | 4675 | 0.5 | 1215.21 | G300E | 2387464.06 | 18.73 | G300E | 2670464.38 | 20.95
748 | Story17 | B53 | 40 MPa RC Beam (42.5 cm x 25 cm) | Beam | 40MPa | Concrete Rectangular | 250 | 425 | 1062.5 | 4625 | 0.49 | 1202.22 | G300E | 2570343.75 | 20.17 | G300E | 2570239.04 | 20.17
749 | Story17 | B54 | 40 MPa RC Beam (42.5 cm x 25 cm) | Beam | 40MPa | Concrete Rectangular | 250 | 425 | 1062.5 | 4675 | 0.5 | 1215.21 | G300E | 2673515.62 | 20.98 | G300E | 2561805.92 | 20.1
750 | Story17 | B55 | 40 MPa RC Beam (25 cm x 25 cm) | Beam | 40MPa | Concrete Rectangular | 250 | 250 | 625 | 4625 | 0.29 | 707.19 | G300E | 1927757.81 | 15.13 | G300E | 812217.93 | 6.37
751 | Story17 | B56 | 40 MPa RC Beam (25 cm x 25 cm) | Beam | 40MPa | Concrete Rectangular | 250 | 250 | 625 | 4675 | 0.29 | 714.83 | G300E | 2203093.75 | 17.29 | G300E | 826842.41 | 6.49
752 | Story17 | B57 | 40 MPa RC Beam (25 cm x 25 cm) | Beam | 40MPa | Concrete Rectangular | 250 | 250 | 625 | 4675 | 0.29 | 714.83 | G300E | 2096153.12 | 16.45 | G300E | 778387.5 | 6.11
753 | Story17 | B58 | 40 MPa RC Beam (25 cm x 25 cm) | Beam | 40MPa | Concrete Rectangular | 250 | 250 | 625 | 4675 | 0.29 | 714.83 | G300E | 1962331.25 | 15.4 | G300E | 583790.62 | 4.58
754 | Story17 | B59 | 40 MPa RC Beam (25 cm x 25 cm) | Beam | 40MPa | Concrete Rectangular | 250 | 250 | 625 | 4675 | 0.29 | 714.83 | G300E | 2096153.12 | 16.45 | G300E | 778387.5 | 6.11
755 | Story17 | B6 | 40 MPa RC Beam (25 cm x 25 cm) | Beam | 40MPa | Concrete Rectangular | 250 | 250 | 625 | 4675 | 0.29 | 714.83 | G300E | 1943923.44 | 15.25 | G300E | 583790.62 | 4.58
756 | Story17 | B60 | 40 MPa RC Beam (25 cm x 25 cm) | Beam | 40MPa | Concrete Rectangular | 250 | 250 | 625 | 4675 | 0.29 | 714.83 | G300E | 2202801.56 | 17.28 | G300E | 826842.41 | 6.49
757 | Story17 | B7 | 40 MPa RC Beam (42.5 cm x 25 cm) | Beam | 40MPa | Concrete Rectangular | 250 | 425 | 1062.5 | 4625 | 0.49 | 1202.22 | G300E | 2629312.5 | 20.63 | G300E | 2534406.92 | 19.89
758 | Story17 | B8 | 40 MPa RC Beam (25 cm x 25 cm) | Beam | 40MPa | Concrete Rectangular | 250 | 250 | 625 | 4675 | 0.29 | 714.83 | G300E | 2076868.75 | 16.3 | G300E | 778387.5 | 6.11
759 | Story17 | B9 | 40 MPa RC Beam (42.5 cm x 25 cm) | Beam | 40MPa | Concrete Rectangular | 250 | 425 | 1062.5 | 4625 | 0.49 | 1202.22 | G300E | 2570343.75 | 20.17 | G300E | 2570239.04 | 20.17
760 | Story17 | C1 | 40 MPa RC Beam (35 cm x 25 cm) | Beam | 40MPa | Concrete Rectangular | 250 | 350 | 875 | 3225 | 0.28 | 690.37 | G300E | 0 | 0 | G300E | 329222.51 | 2.58
761 | Story17 | C10 | 40 MPa RC Beam (35 cm x 25 cm) | Beam | 40MPa | Concrete Rectangular | 250 | 350 | 875 | 3100 | 0.27 | 663.61 | G300E | 91966.67 | 0.72 | G300E | 628453.7 | 4.93
762 | Story17 | C11 | 40 MPa RC Beam (35 cm x 25 cm) | Beam | 40MPa | Concrete Rectangular | 250 | 350 | 875 | 3100 | 0.27 | 663.61 | G300E | 0 | 0 | G300E | 316461.95 | 2.48
763 | Story17 | C12 | 40 MPa RC Beam (35 cm x 25 cm) | Beam | 40MPa | Concrete Rectangular | 250 | 350 | 875 | 3100 | 0.27 | 663.61 | G300E | 0 | 0 | G300E | 316461.95 | 2.48
764 | Story17 | C13 | 40 MPa RC Beam (35 cm x 25 cm) | Beam | 40MPa | Concrete Rectangular | 250 | 350 | 875 | 3100 | 0.27 | 663.61 | G300E | 0 | 0 | G300E | 316461.95 | 2.48
765 | Story17 | C14 | 40 MPa RC Beam (35 cm x 25 cm) | Beam | 40MPa | Concrete Rectangular | 250 | 350 | 875 | 3100 | 0.27 | 663.61 | G300E | 0 | 0 | G300E | 316461.95 | 2.48
766 | Story17 | C17 | 40 MPa RC Beam (35 cm x 25 cm) | Beam | 40MPa | Concrete Rectangular | 250 | 350 | 875 | 3100 | 0.27 | 663.61 | G300E | 0 | 0 | G300E | 316461.95 | 2.48
767 | Story17 | C18 | 40 MPa RC Beam (35 cm x 25 cm) | Beam | 40MPa | Concrete Rectangular | 250 | 350 | 875 | 3100 | 0.27 | 663.61 | G300E | 0 | 0 | G300E | 316461.95 | 2.48
768 | Story17 | C19 | 40 MPa RC Beam (35 cm x 25 cm) | Beam | 40MPa | Concrete Rectangular | 250 | 350 | 875 | 3100 | 0.27 | 663.61 | G300E | 0 | 0 | G300E | 316461.95 | 2.48
769 | Story17 | C2 | 40 MPa RC Beam (35 cm x 25 cm) | Beam | 40MPa | Concrete Rectangular | 250 | 350 | 875 | 3100 | 0.27 | 663.61 | G300E | 425733.33 | 3.34 | G300E | 316461.95 | 2.48
770 | Story17 | C20 | 40 MPa RC Beam (35 cm x 25 cm) | Beam | 40MPa | Concrete Rectangular | 250 | 350 | 875 | 3100 | 0.27 | 663.61 | G300E | 0 | 0 | G300E | 316461.95 | 2.48
771 | Story17 | C23 | 40 MPa RC Beam (35 cm x 25 cm) | Beam | 40MPa | Concrete Rectangular | 250 | 350 | 875 | 3100 | 0.27 | 663.61 | G300E | 0 | 0 | G300E | 316461.95 | 2.48
772 | Story17 | C24 | 40 MPa RC Beam (35 cm x 25 cm) | Beam | 40MPa | Concrete Rectangular | 250 | 350 | 875 | 3100 | 0.27 | 663.61 | G300E | 0 | 0 | G300E | 316461.95 | 2.48
773 | Story17 | C25 | 40 MPa RC Beam (35 cm x 25 cm) | Beam | 40MPa | Concrete Rectangular | 250 | 350 | 875 | 3100 | 0.27 | 663.61 | G300E | 0 | 0 | G300E | 316461.95 | 2.48
774 | Story17 | C26 | 40 MPa RC Beam (35 cm x 25 cm) | Beam | 40MPa | Concrete Rectangular | 250 | 350 | 875 | 3100 | 0.27 | 663.61 | G300E | 0 | 0 | G300E | 316461.95 | 2.48
775 | Story17 | C27 | 40 MPa RC Beam (35 cm x 25 cm) | Beam | 40MPa | Concrete Rectangular | 250 | 350 | 875 | 3100 | 0.27 | 663.61 | G300E | 95066.67 | 0.75 | G300E | 631632.75 | 4.96
776 | Story17 | C28 | 40 MPa RC Beam (35 cm x 25 cm) | Beam | 40MPa | Concrete Rectangular | 250 | 350 | 875 | 3100 | 0.27 | 663.61 | G300E | 95066.67 | 0.75 | G300E | 628746.65 | 4.93
777 | Story17 | C29 | 40 MPa RC Beam (35 cm x 25 cm) | Beam | 40MPa | Concrete Rectangular | 250 | 350 | 875 | 3100 | 0.27 | 663.61 | G300E | 0 | 0 | G300E | 316461.95 | 2.48
778 | Story17 | C3 | 40 MPa RC Beam (35 cm x 25 cm) | Beam | 40MPa | Concrete Rectangular | 250 | 350 | 875 | 3100 | 0.27 | 663.61 | G300E | 32033.33 | 0.25 | G300E | 316461.95 | 2.48
779 | Story17 | C30 | 40 MPa RC Beam (35 cm x 25 cm) | Beam | 40MPa | Concrete Rectangular | 250 | 350 | 875 | 3100 | 0.27 | 663.61 | G300E | 0 | 0 | G300E | 316461.95 | 2.48
780 | Story17 | C31 | 40 MPa RC Beam (35 cm x 25 cm) | Beam | 40MPa | Concrete Rectangular | 250 | 350 | 875 | 3225 | 0.28 | 690.37 | G300E | 0 | 0 | G300E | 329222.51 | 2.58
781 | Story17 | C32 | 40 MPa RC Beam (35 cm x 25 cm) | Beam | 40MPa | Concrete Rectangular | 250 | 350 | 875 | 3100 | 0.27 | 663.61 | G300E | 418500 | 3.28 | G300E | 316461.95 | 2.48
782 | Story17 | C33 | 40 MPa RC Beam (35 cm x 25 cm) | Beam | 40MPa | Concrete Rectangular | 250 | 350 | 875 | 3100 | 0.27 | 663.61 | G300E | 39266.67 | 0.31 | G300E | 316461.95 | 2.48
783 | Story17 | C34 | 40 MPa RC Beam (35 cm x 25 cm) | Beam | 40MPa | Concrete Rectangular | 250 | 350 | 875 | 3100 | 0.27 | 663.61 | G300E | 39266.67 | 0.31 | G300E | 316461.95 | 2.48
784 | Story17 | C35 | 40 MPa RC Beam (35 cm x 25 cm) | Beam | 40MPa | Concrete Rectangular | 250 | 350 | 875 | 3100 | 0.27 | 663.61 | G300E | 418500 | 3.28 | G300E | 316461.95 | 2.48
785 | Story17 | C36 | 40 MPa RC Beam (35 cm x 25 cm) | Beam | 40MPa | Concrete Rectangular | 250 | 350 | 875 | 3225 | 0.28 | 690.37 | G300E | 0 | 0 | G300E | 329222.51 | 2.58
786 | Story17 | C4 | 40 MPa RC Beam (35 cm x 25 cm) | Beam | 40MPa | Concrete Rectangular | 250 | 350 | 875 | 3100 | 0.27 | 663.61 | G300E | 37200 | 0.29 | G300E | 316461.95 | 2.48
787 | Story17 | C5 | 40 MPa RC Beam (35 cm x 25 cm) | Beam | 40MPa | Concrete Rectangular | 250 | 350 | 875 | 3100 | 0.27 | 663.61 | G300E | 419533.33 | 3.29 | G300E | 316461.95 | 2.48
788 | Story17 | C6 | 40 MPa RC Beam (35 cm x 25 cm) | Beam | 40MPa | Concrete Rectangular | 250 | 350 | 875 | 3225 | 0.28 | 690.37 | G300E | 0 | 0 | G300E | 329222.51 | 2.58
789 | Story17 | C7 | 40 MPa RC Beam (35 cm x 25 cm) | Beam | 40MPa | Concrete Rectangular | 250 | 350 | 875 | 3100 | 0.27 | 663.61 | G300E | 0 | 0 | G300E | 316461.95 | 2.48
790 | Story17 | C8 | 40 MPa RC Beam (35 cm x 25 cm) | Beam | 40MPa | Concrete Rectangular | 250 | 350 | 875 | 3100 | 0.27 | 663.61 | G300E | 0 | 0 | G300E | 316461.95 | 2.48
791 | Story17 | C9 | 40 MPa RC Beam (35 cm x 25 cm) | Beam | 40MPa | Concrete Rectangular | 250 | 350 | 875 | 3100 | 0.27 | 663.61 | G300E | 90933.33 | 0.71 | G300E | 631752.1 | 4.96
792 | Story18 | B1 | 40 MPa RC Beam (25 cm x 25 cm) | Beam | 40MPa | Concrete Rectangular | 250 | 250 | 625 | 4625 | 0.29 | 707.19 | G300E | 2003781.25 | 15.72 | G300E | 770062.5 | 6.04
793 | Story18 | B10 | 40 MPa RC Beam (25 cm x 25 cm) | Beam | 40MPa | Concrete Rectangular | 250 | 250 | 625 | 4675 | 0.29 | 714.83 | G300E | 1950643.75 | 15.31 | G300E | 832686.16 | 6.53
794 | Story18 | B11 | 40 MPa RC Beam (25 cm x 25 cm) | Beam | 40MPa | Concrete Rectangular | 250 | 250 | 625 | 4625 | 0.29 | 707.19 | G300E | 2009562.5 | 15.77 | G300E | 812217.93 | 6.37
795 | Story18 | B12 | 40 MPa RC Beam (25 cm x 25 cm) | Beam | 40MPa | Concrete Rectangular | 250 | 250 | 625 | 4625 | 0.29 | 707.19 | G300E | 2172882.81 | 17.05 | G300E | 673804.69 | 5.29
796 | Story18 | B13 | 40 MPa RC Beam (42.5 cm x 25 cm) | Beam | 40MPa | Concrete Rectangular | 250 | 425 | 1062.5 | 4675 | 0.5 | 1215.21 | G300E | 2580015.62 | 20.24 | G300E | 2598025.41 | 20.39
797 | Story18 | B14 | 40 MPa RC Beam (42.5 cm x 25 cm) | Beam | 40MPa | Concrete Rectangular | 250 | 425 | 1062.5 | 4625 | 0.49 | 1202.22 | G300E | 2562539.06 | 20.11 | G300E | 2641903.27 | 20.73
798 | Story18 | B15 | 40 MPa RC Beam (42.5 cm x 25 cm) | Beam | 40MPa | Concrete Rectangular | 250 | 425 | 1062.5 | 4675 | 0.5 | 1215.21 | G300E | 2400904.69 | 18.84 | G300E | 2598025.41 | 20.39
799 | Story18 | B16 | 40 MPa RC Beam (42.5 cm x 25 cm) | Beam | 40MPa | Concrete Rectangular | 250 | 425 | 1062.5 | 4800 | 0.51 | 1247.71 | G300E | 6140700 | 48.18 | G300E | 3018139.2 | 23.68
800 | Story18 | B17 | 40 MPa RC Beam (42.5 cm x 25 cm) | Beam | 40MPa | Concrete Rectangular | 250 | 425 | 1062.5 | 4675 | 0.5 | 1215.21 | G300E | 2452914.06 | 19.25 | G300E | 2561805.92 | 20.1
801 | Story18 | B18 | 40 MPa RC Beam (42.5 cm x 25 cm) | Beam | 40MPa | Concrete Rectangular | 250 | 425 | 1062.5 | 4800 | 0.51 | 1247.71 | G300E | 6170100 | 48.41 | G300E | 3044440.35 | 23.89
802 | Story18 | B19 | 40 MPa RC Beam (42.5 cm x 25 cm) | Beam | 40MPa | Concrete Rectangular | 250 | 425 | 1062.5 | 4675 | 0.5 | 1215.21 | G300E | 2395937.5 | 18.8 | G300E | 2634244.89 | 20.67
803 | Story18 | B2 | 40 MPa RC Beam (25 cm x 25 cm) | Beam | 40MPa | Concrete Rectangular | 250 | 250 | 625 | 4675 | 0.29 | 714.83 | G300E | 1928145.31 | 15.13 | G300E | 788906.25 | 6.19
804 | Story18 | B20 | 40 MPa RC Beam (42.5 cm x 25 cm) | Beam | 40MPa | Concrete Rectangular | 250 | 425 | 1062.5 | 4625 | 0.49 | 1202.22 | G300E | 2442289.06 | 19.16 | G300E | 2677735.38 | 21.01
805 | Story18 | B21 | 40 MPa RC Beam (42.5 cm x 25 cm) | Beam | 40MPa | Concrete Rectangular | 250 | 425 | 1062.5 | 4675 | 0.5 | 1215.21 | G300E | 2573003.12 | 20.19 | G300E | 2561805.92 | 20.1
806 | Story18 | B22 | 40 MPa RC Beam (25 cm x 25 cm) | Beam | 40MPa | Concrete Rectangular | 250 | 250 | 625 | 4625 | 0.29 | 707.19 | G300E | 2150046.88 | 16.87 | G300E | 673804.69 | 5.29
807 | Story18 | B23 | 40 MPa RC Beam (25 cm x 25 cm) | Beam | 40MPa | Concrete Rectangular | 250 | 250 | 625 | 4625 | 0.29 | 707.19 | G300E | 2142242.19 | 16.81 | G300E | 0 | 0
808 | Story18 | B24 | 40 MPa RC Beam (42.5 cm x 25 cm) | Beam | 40MPa | Concrete Rectangular | 250 | 425 | 1062.5 | 4675 | 0.5 | 1215.21 | G300E | 2817271.88 | 22.11 | G300E | 2561805.92 | 20.1
809 | Story18 | B25 | 40 MPa RC Beam (42.5 cm x 25 cm) | Beam | 40MPa | Concrete Rectangular | 250 | 425 | 1062.5 | 4625 | 0.49 | 1202.22 | G300E | 2960578.12 | 23.23 | G300E | 2534406.92 | 19.89
810 | Story18 | B26 | 40 MPa RC Beam (42.5 cm x 25 cm) | Beam | 40MPa | Concrete Rectangular | 250 | 425 | 1062.5 | 4800 | 0.51 | 1247.71 | G300E | 5837700 | 45.8 | G300E | 2995488.3 | 23.5
811 | Story18 | B3 | 40 MPa RC Beam (42.5 cm x 25 cm) | Beam | 40MPa | Concrete Rectangular | 250 | 425 | 1062.5 | 4625 | 0.49 | 1202.22 | G300E | 2468593.75 | 19.37 | G300E | 2606071.15 | 20.45
812 | Story18 | B30 | 40 MPa RC Beam (42.5 cm x 25 cm) | Beam | 40MPa | Concrete Rectangular | 250 | 425 | 1062.5 | 4675 | 0.5 | 1215.21 | G300E | 5716356.25 | 44.85 | G300E | 2937041.36 | 23.05
813 | Story18 | B31 | 40 MPa RC Beam (42.5 cm x 25 cm) | Beam | 40MPa | Concrete Rectangular | 250 | 425 | 1062.5 | 4625 | 0.49 | 1202.22 | G300E | 2951906.25 | 23.16 | G300E | 2534406.92 | 19.89
814 | Story18 | B32 | 40 MPa RC Beam (42.5 cm x 25 cm) | Beam | 40MPa | Concrete Rectangular | 250 | 425 | 1062.5 | 4675 | 0.5 | 1215.21 | G300E | 2818440.62 | 22.11 | G300E | 2561805.92 | 20.1
815 | Story18 | B33 | 40 MPa RC Beam (25 cm x 25 cm) | Beam | 40MPa | Concrete Rectangular | 250 | 250 | 625 | 4625 | 0.29 | 707.19 | G300E | 2112757.81 | 16.58 | G300E | 0 | 0
816 | Story18 | B34 | 40 MPa RC Beam (25 cm x 25 cm) | Beam | 40MPa | Concrete Rectangular | 250 | 250 | 625 | 4625 | 0.29 | 707.19 | G300E | 2174617.19 | 17.06 | G300E | 673804.69 | 5.29
817 | Story18 | B35 | 40 MPa RC Beam (42.5 cm x 25 cm) | Beam | 40MPa | Concrete Rectangular | 250 | 425 | 1062.5 | 4675 | 0.5 | 1215.21 | G300E | 2818732.81 | 22.12 | G300E | 2561805.92 | 20.1
818 | Story18 | B36 | 40 MPa RC Beam (42.5 cm x 25 cm) | Beam | 40MPa | Concrete Rectangular | 250 | 425 | 1062.5 | 4625 | 0.49 | 1202.22 | G300E | 2552132.81 | 20.02 | G300E | 2677735.38 | 21.01
819 | Story18 | B37 | 40 MPa RC Beam (42.5 cm x 25 cm) | Beam | 40MPa | Concrete Rectangular | 250 | 425 | 1062.5 | 4800 | 0.51 | 1247.71 | G300E | 5864700 | 46.02 | G300E | 3016588.28 | 23.67
820 | Story18 | B38 | 40 MPa RC Beam (42.5 cm x 25 cm) | Beam | 40MPa | Concrete Rectangular | 250 | 425 | 1062.5 | 4625 | 0.49 | 1202.22 | G300E | 5948617.19 | 46.68 | G300E | 2933599.92 | 23.02
821 | Story18 | B4 | 40 MPa RC Beam (25 cm x 25 cm) | Beam | 40MPa | Concrete Rectangular | 250 | 250 | 625 | 4675 | 0.29 | 714.83 | G300E | 2082420.31 | 16.34 | G300E | 778387.5 | 6.11
822 | Story18 | B40 | 40 MPa RC Beam (42.5 cm x 25 cm) | Beam | 40MPa | Concrete Rectangular | 250 | 425 | 1062.5 | 4625 | 0.49 | 1202.22 | G300E | 5949773.44 | 46.68 | G300E | 2934839.71 | 23.03
823 | Story18 | B41 | 40 MPa RC Beam (42.5 cm x 25 cm) | Beam | 40MPa | Concrete Rectangular | 250 | 425 | 1062.5 | 4675 | 0.5 | 1215.21 | G300E | 5717817.19 | 44.86 | G300E | 2937061.23 | 23.05
824 | Story18 | B42 | 40 MPa RC Beam (42.5 cm x 25 cm) | Beam | 40MPa | Concrete Rectangular | 250 | 425 | 1062.5 | 4625 | 0.49 | 1202.22 | G300E | 2442578.12 | 19.17 | G300E | 2677735.38 | 21.01
825 | Story18 | B43 | 40 MPa RC Beam (42.5 cm x 25 cm) | Beam | 40MPa | Concrete Rectangular | 250 | 425 | 1062.5 | 4675 | 0.5 | 1215.21 | G300E | 2820778.12 | 22.13 | G300E | 2561805.92 | 20.1
826 | Story18 | B44 | 40 MPa RC Beam (25 cm x 25 cm) | Beam | 40MPa | Concrete Rectangular | 250 | 250 | 625 | 4625 | 0.29 | 707.19 | G300E | 2149757.81 | 16.87 | G300E | 673804.69 | 5.29
827 | Story18 | B45 | 40 MPa RC Beam (25 cm x 25 cm) | Beam | 40MPa | Concrete Rectangular | 250 | 250 | 625 | 4625 | 0.29 | 707.19 | G300E | 2025460.94 | 15.89 | G300E | 812217.93 | 6.37
828 | Story18 | B46 | 40 MPa RC Beam (42.5 cm x 25 cm) | Beam | 40MPa | Concrete Rectangular | 250 | 425 | 1062.5 | 4675 | 0.5 | 1215.21 | G300E | 2577678.12 | 20.23 | G300E | 2561805.92 | 20.1
829 | Story18 | B47 | 40 MPa RC Beam (42.5 cm x 25 cm) | Beam | 40MPa | Concrete Rectangular | 250 | 425 | 1062.5 | 4625 | 0.49 | 1202.22 | G300E | 2581328.12 | 20.25 | G300E | 2570239.04 | 20.17
830 | Story18 | B48 | 40 MPa RC Beam (42.5 cm x 25 cm) | Beam | 40MPa | Concrete Rectangular | 250 | 425 | 1062.5 | 4675 | 0.5 | 1215.21 | G300E | 2398859.38 | 18.82 | G300E | 2670464.38 | 20.95
831 | Story18 | B49 | 40 MPa RC Beam (42.5 cm x 25 cm) | Beam | 40MPa | Concrete Rectangular | 250 | 425 | 1062.5 | 4625 | 0.49 | 1202.22 | G300E | 2651570.31 | 20.81 | G300E | 2534406.92 | 19.89
832 | Story18 | B5 | 40 MPa RC Beam (42.5 cm x 25 cm) | Beam | 40MPa | Concrete Rectangular | 250 | 425 | 1062.5 | 4625 | 0.49 | 1202.22 | G300E | 2650992.19 | 20.8 | G300E | 2534406.92 | 19.89
833 | Story18 | B50 | 40 MPa RC Beam (42.5 cm x 25 cm) | Beam | 40MPa | Concrete Rectangular | 250 | 425 | 1062.5 | 4675 | 0.5 | 1215.21 | G300E | 2452037.5 | 19.24 | G300E | 2561805.92 | 20.1
834 | Story18 | B51 | 40 MPa RC Beam (42.5 cm x 25 cm) | Beam | 40MPa | Concrete Rectangular | 250 | 425 | 1062.5 | 4625 | 0.49 | 1202.22 | G300E | 2649257.81 | 20.79 | G300E | 2534406.92 | 19.89
835 | Story18 | B52 | 40 MPa RC Beam (42.5 cm x 25 cm) | Beam | 40MPa | Concrete Rectangular | 250 | 425 | 1062.5 | 4675 | 0.5 | 1215.21 | G300E | 2398859.38 | 18.82 | G300E | 2670464.38 | 20.95
836 | Story18 | B53 | 40 MPa RC Beam (42.5 cm x 25 cm) | Beam | 40MPa | Concrete Rectangular | 250 | 425 | 1062.5 | 4625 | 0.49 | 1202.22 | G300E | 2574390.62 | 20.2 | G300E | 2570239.04 | 20.17
837 | Story18 | B54 | 40 MPa RC Beam (42.5 cm x 25 cm) | Beam | 40MPa | Concrete Rectangular | 250 | 425 | 1062.5 | 4675 | 0.5 | 1215.21 | G300E | 2577678.12 | 20.23 | G300E | 2561805.92 | 20.1
838 | Story18 | B55 | 40 MPa RC Beam (25 cm x 25 cm) | Beam | 40MPa | Concrete Rectangular | 250 | 250 | 625 | 4625 | 0.29 | 707.19 | G300E | 2009562.5 | 15.77 | G300E | 812217.93 | 6.37
839 | Story18 | B56 | 40 MPa RC Beam (25 cm x 25 cm) | Beam | 40MPa | Concrete Rectangular | 250 | 250 | 625 | 4675 | 0.29 | 714.83 | G300E | 1966421.88 | 15.43 | G300E | 831517.41 | 6.52
840 | Story18 | B57 | 40 MPa RC Beam (25 cm x 25 cm) | Beam | 40MPa | Concrete Rectangular | 250 | 250 | 625 | 4675 | 0.29 | 714.83 | G300E | 2101412.5 | 16.49 | G300E | 778387.5 | 6.11
841 | Story18 | B58 | 40 MPa RC Beam (25 cm x 25 cm) | Beam | 40MPa | Concrete Rectangular | 250 | 250 | 625 | 4675 | 0.29 | 714.83 | G300E | 1963500 | 15.41 | G300E | 389193.75 | 3.05
842 | Story18 | B59 | 40 MPa RC Beam (25 cm x 25 cm) | Beam | 40MPa | Concrete Rectangular | 250 | 250 | 625 | 4675 | 0.29 | 714.83 | G300E | 2101704.69 | 16.49 | G300E | 778387.5 | 6.11
843 | Story18 | B6 | 40 MPa RC Beam (25 cm x 25 cm) | Beam | 40MPa | Concrete Rectangular | 250 | 250 | 625 | 4675 | 0.29 | 714.83 | G300E | 1945676.56 | 15.27 | G300E | 389193.75 | 3.05
844 | Story18 | B60 | 40 MPa RC Beam (25 cm x 25 cm) | Beam | 40MPa | Concrete Rectangular | 250 | 250 | 625 | 4675 | 0.29 | 714.83 | G300E | 1966421.88 | 15.43 | G300E | 831517.41 | 6.52
845 | Story18 | B7 | 40 MPa RC Beam (42.5 cm x 25 cm) | Beam | 40MPa | Concrete Rectangular | 250 | 425 | 1062.5 | 4625 | 0.49 | 1202.22 | G300E | 2648390.62 | 20.78 | G300E | 2534406.92 | 19.89
846 | Story18 | B8 | 40 MPa RC Beam (25 cm x 25 cm) | Beam | 40MPa | Concrete Rectangular | 250 | 250 | 625 | 4675 | 0.29 | 714.83 | G300E | 2084173.44 | 16.35 | G300E | 778387.5 | 6.11
847 | Story18 | B9 | 40 MPa RC Beam (42.5 cm x 25 cm) | Beam | 40MPa | Concrete Rectangular | 250 | 425 | 1062.5 | 4625 | 0.49 | 1202.22 | G300E | 2574101.56 | 20.2 | G300E | 2570239.04 | 20.17
848 | Story18 | C1 | 40 MPa RC Beam (35 cm x 25 cm) | Beam | 40MPa | Concrete Rectangular | 250 | 350 | 875 | 3225 | 0.28 | 690.37 | G300E | 0 | 0 | G300E | 329222.51 | 2.58
849 | Story18 | C10 | 40 MPa RC Beam (35 cm x 25 cm) | Beam | 40MPa | Concrete Rectangular | 250 | 350 | 875 | 3100 | 0.27 | 663.61 | G300E | 1666766.67 | 13.08 | G300E | 554814.75 | 4.35
850 | Story18 | C11 | 40 MPa RC Beam (35 cm x 25 cm) | Beam | 40MPa | Concrete Rectangular | 250 | 350 | 875 | 3100 | 0.27 | 663.61 | G300E | 0 | 0 | G300E | 316461.95 | 2.48
851 | Story18 | C12 | 40 MPa RC Beam (35 cm x 25 cm) | Beam | 40MPa | Concrete Rectangular | 250 | 350 | 875 | 3100 | 0.27 | 663.61 | G300E | 0 | 0 | G300E | 316461.95 | 2.48
852 | Story18 | C13 | 40 MPa RC Beam (35 cm x 25 cm) | Beam | 40MPa | Concrete Rectangular | 250 | 350 | 875 | 3100 | 0.27 | 663.61 | G300E | 0 | 0 | G300E | 316461.95 | 2.48
853 | Story18 | C14 | 40 MPa RC Beam (35 cm x 25 cm) | Beam | 40MPa | Concrete Rectangular | 250 | 350 | 875 | 3100 | 0.27 | 663.61 | G300E | 0 | 0 | G300E | 316461.95 | 2.48
854 | Story18 | C17 | 40 MPa RC Beam (35 cm x 25 cm) | Beam | 40MPa | Concrete Rectangular | 250 | 350 | 875 | 3100 | 0.27 | 663.61 | G300E | 0 | 0 | G300E | 316461.95 | 2.48
855 | Story18 | C18 | 40 MPa RC Beam (35 cm x 25 cm) | Beam | 40MPa | Concrete Rectangular | 250 | 350 | 875 | 3100 | 0.27 | 663.61 | G300E | 0 | 0 | G300E | 316461.95 | 2.48
856 | Story18 | C19 | 40 MPa RC Beam (35 cm x 25 cm) | Beam | 40MPa | Concrete Rectangular | 250 | 350 | 875 | 3100 | 0.27 | 663.61 | G300E | 0 | 0 | G300E | 316461.95 | 2.48
857 | Story18 | C2 | 40 MPa RC Beam (35 cm x 25 cm) | Beam | 40MPa | Concrete Rectangular | 250 | 350 | 875 | 3100 | 0.27 | 663.61 | G300E | 0 | 0 | G300E | 316461.95 | 2.48
858 | Story18 | C20 | 40 MPa RC Beam (35 cm x 25 cm) | Beam | 40MPa | Concrete Rectangular | 250 | 350 | 875 | 3100 | 0.27 | 663.61 | G300E | 0 | 0 | G300E | 316461.95 | 2.48
859 | Story18 | C23 | 40 MPa RC Beam (35 cm x 25 cm) | Beam | 40MPa | Concrete Rectangular | 250 | 350 | 875 | 3100 | 0.27 | 663.61 | G300E | 0 | 0 | G300E | 316461.95 | 2.48
860 | Story18 | C24 | 40 MPa RC Beam (35 cm x 25 cm) | Beam | 40MPa | Concrete Rectangular | 250 | 350 | 875 | 3100 | 0.27 | 663.61 | G300E | 0 | 0 | G300E | 316461.95 | 2.48
861 | Story18 | C25 | 40 MPa RC Beam (35 cm x 25 cm) | Beam | 40MPa | Concrete Rectangular | 250 | 350 | 875 | 3100 | 0.27 | 663.61 | G300E | 0 | 0 | G300E | 316461.95 | 2.48
862 | Story18 | C26 | 40 MPa RC Beam (35 cm x 25 cm) | Beam | 40MPa | Concrete Rectangular | 250 | 350 | 875 | 3100 | 0.27 | 663.61 | G300E | 0 | 0 | G300E | 316461.95 | 2.48
863 | Story18 | C27 | 40 MPa RC Beam (35 cm x 25 cm) | Beam | 40MPa | Concrete Rectangular | 250 | 350 | 875 | 3100 | 0.27 | 663.61 | G300E | 1677100 | 13.16 | G300E | 556876.25 | 4.37
864 | Story18 | C28 | 40 MPa RC Beam (35 cm x 25 cm) | Beam | 40MPa | Concrete Rectangular | 250 | 350 | 875 | 3100 | 0.27 | 663.61 | G300E | 1668833.33 | 13.09 | G300E | 555038.98 | 4.36
865 | Story18 | C29 | 40 MPa RC Beam (35 cm x 25 cm) | Beam | 40MPa | Concrete Rectangular | 250 | 350 | 875 | 3100 | 0.27 | 663.61 | G300E | 0 | 0 | G300E | 316461.95 | 2.48
866 | Story18 | C3 | 40 MPa RC Beam (35 cm x 25 cm) | Beam | 40MPa | Concrete Rectangular | 250 | 350 | 875 | 3100 | 0.27 | 663.61 | G300E | 0 | 0 | G300E | 316461.95 | 2.48
867 | Story18 | C30 | 40 MPa RC Beam (35 cm x 25 cm) | Beam | 40MPa | Concrete Rectangular | 250 | 350 | 875 | 3100 | 0.27 | 663.61 | G300E | 0 | 0 | G300E | 316461.95 | 2.48
868 | Story18 | C31 | 40 MPa RC Beam (35 cm x 25 cm) | Beam | 40MPa | Concrete Rectangular | 250 | 350 | 875 | 3225 | 0.28 | 690.37 | G300E | 0 | 0 | G300E | 329222.51 | 2.58
869 | Story18 | C32 | 40 MPa RC Beam (35 cm x 25 cm) | Beam | 40MPa | Concrete Rectangular | 250 | 350 | 875 | 3100 | 0.27 | 663.61 | G300E | 0 | 0 | G300E | 316461.95 | 2.48
870 | Story18 | C33 | 40 MPa RC Beam (35 cm x 25 cm) | Beam | 40MPa | Concrete Rectangular | 250 | 350 | 875 | 3100 | 0.27 | 663.61 | G300E | 0 | 0 | G300E | 316461.95 | 2.48
871 | Story18 | C34 | 40 MPa RC Beam (35 cm x 25 cm) | Beam | 40MPa | Concrete Rectangular | 250 | 350 | 875 | 3100 | 0.27 | 663.61 | G300E | 0 | 0 | G300E | 316461.95 | 2.48
872 | Story18 | C35 | 40 MPa RC Beam (35 cm x 25 cm) | Beam | 40MPa | Concrete Rectangular | 250 | 350 | 875 | 3100 | 0.27 | 663.61 | G300E | 0 | 0 | G300E | 316461.95 | 2.48
873 | Story18 | C36 | 40 MPa RC Beam (35 cm x 25 cm) | Beam | 40MPa | Concrete Rectangular | 250 | 350 | 875 | 3225 | 0.28 | 690.37 | G300E | 0 | 0 | G300E | 329222.51 | 2.58
874 | Story18 | C4 | 40 MPa RC Beam (35 cm x 25 cm) | Beam | 40MPa | Concrete Rectangular | 250 | 350 | 875 | 3100 | 0.27 | 663.61 | G300E | 0 | 0 | G300E | 316461.95 | 2.48
875 | Story18 | C5 | 40 MPa RC Beam (35 cm x 25 cm) | Beam | 40MPa | Concrete Rectangular | 250 | 350 | 875 | 3100 | 0.27 | 663.61 | G300E | 0 | 0 | G300E | 316461.95 | 2.48
876 | Story18 | C6 | 40 MPa RC Beam (35 cm x 25 cm) | Beam | 40MPa | Concrete Rectangular | 250 | 350 | 875 | 3225 | 0.28 | 690.37 | G300E | 0 | 0 | G300E | 329222.51 | 2.58
877 | Story18 | C7 | 40 MPa RC Beam (35 cm x 25 cm) | Beam | 40MPa | Concrete Rectangular | 250 | 350 | 875 | 3100 | 0.27 | 663.61 | G300E | 0 | 0 | G300E | 316461.95 | 2.48
878 | Story18 | C8 | 40 MPa RC Beam (35 cm x 25 cm) | Beam | 40MPa | Concrete Rectangular | 250 | 350 | 875 | 3100 | 0.27 | 663.61 | G300E | 0 | 0 | G300E | 316461.95 | 2.48
879 | Story18 | C9 | 40 MPa RC Beam (35 cm x 25 cm) | Beam | 40MPa | Concrete Rectangular | 250 | 350 | 875 | 3100 | 0.27 | 663.61 | G300E | 1674000 | 13.13 | G300E | 556905.18 | 4.37
880 | Story19 | B1 | 40 MPa RC Beam (25 cm x 25 cm) | Beam | 40MPa | Concrete Rectangular | 250 | 250 | 625 | 4625 | 0.29 | 707.19 | G300E | 2015921.88 | 15.82 | G300E | 770062.5 | 6.04
881 | Story19 | B10 | 40 MPa RC Beam (25 cm x 25 cm) | Beam | 40MPa | Concrete Rectangular | 250 | 250 | 625 | 4675 | 0.29 | 714.83 | G300E | 1967882.81 | 15.44 | G300E | 835023.66 | 6.55
882 | Story19 | B11 | 40 MPa RC Beam (25 cm x 25 cm) | Beam | 40MPa | Concrete Rectangular | 250 | 250 | 625 | 4625 | 0.29 | 707.19 | G300E | 2025460.94 | 15.89 | G300E | 812217.93 | 6.37
883 | Story19 | B12 | 40 MPa RC Beam (25 cm x 25 cm) | Beam | 40MPa | Concrete Rectangular | 250 | 250 | 625 | 4625 | 0.29 | 707.19 | G300E | 2174617.19 | 17.06 | G300E | 481289.06 | 3.78
884 | Story19 | B13 | 40 MPa RC Beam (45 cm x 25 cm) | Beam | 40MPa | Concrete Rectangular | 250 | 450 | 1125 | 4675 | 0.53 | 1286.7 | G300E | 2571834.38 | 20.18 | G300E | 2681700.38 | 21.04
885 | Story19 | B14 | 40 MPa RC Beam (45 cm x 25 cm) | Beam | 40MPa | Concrete Rectangular | 250 | 450 | 1125 | 4625 | 0.52 | 1272.94 | G300E | 2500968.75 | 19.62 | G300E | 2690958.98 | 21.11
886 | Story19 | B15 | 40 MPa RC Beam (45 cm x 25 cm) | Beam | 40MPa | Concrete Rectangular | 250 | 450 | 1125 | 4675 | 0.53 | 1286.7 | G300E | 2470153.12 | 19.38 | G300E | 2681700.38 | 21.04
887 | Story19 | B16 | 40 MPa RC Beam (45 cm x 25 cm) | Beam | 40MPa | Concrete Rectangular | 250 | 450 | 1125 | 4800 | 0.54 | 1321.1 | G300E | 5814900 | 45.63 | G300E | 3137425.35 | 24.62
888 | Story19 | B17 | 40 MPa RC Beam (45 cm x 25 cm) | Beam | 40MPa | Concrete Rectangular | 250 | 450 | 1125 | 4675 | 0.53 | 1286.7 | G300E | 2538525 | 19.92 | G300E | 2681700.38 | 21.04
889 | Story19 | B18 | 40 MPa RC Beam (45 cm x 25 cm) | Beam | 40MPa | Concrete Rectangular | 250 | 450 | 1125 | 4800 | 0.54 | 1321.1 | G300E | 5842500 | 45.84 | G300E | 3163797.3 | 24.82
890 | Story19 | B19 | 40 MPa RC Beam (45 cm x 25 cm) | Beam | 40MPa | Concrete Rectangular | 250 | 450 | 1125 | 4675 | 0.53 | 1286.7 | G300E | 2465185.94 | 19.34 | G300E | 2720050.43 | 21.34
891 | Story19 | B2 | 40 MPa RC Beam (25 cm x 25 cm) | Beam | 40MPa | Concrete Rectangular | 250 | 250 | 625 | 4675 | 0.29 | 714.83 | G300E | 1945676.56 | 15.27 | G300E | 791243.75 | 6.21
892 | Story19 | B20 | 40 MPa RC Beam (45 cm x 25 cm) | Beam | 40MPa | Concrete Rectangular | 250 | 450 | 1125 | 4625 | 0.52 | 1272.94 | G300E | 2481601.56 | 19.47 | G300E | 2766838.75 | 21.71
893 | Story19 | B21 | 40 MPa RC Beam (45 cm x 25 cm) | Beam | 40MPa | Concrete Rectangular | 250 | 450 | 1125 | 4675 | 0.53 | 1286.7 | G300E | 2566282.81 | 20.14 | G300E | 2681700.38 | 21.04
894 | Story19 | B22 | 40 MPa RC Beam (25 cm x 25 cm) | Beam | 40MPa | Concrete Rectangular | 250 | 250 | 625 | 4625 | 0.29 | 707.19 | G300E | 2153515.62 | 16.9 | G300E | 673804.69 | 5.29
895 | Story19 | B23 | 40 MPa RC Beam (25 cm x 25 cm) | Beam | 40MPa | Concrete Rectangular | 250 | 250 | 625 | 4625 | 0.29 | 707.19 | G300E | 2142242.19 | 16.81 | G300E | 0 | 0
896 | Story19 | B24 | 40 MPa RC Beam (45 cm x 25 cm) | Beam | 40MPa | Concrete Rectangular | 250 | 450 | 1125 | 4675 | 0.53 | 1286.7 | G300E | 2743640.62 | 21.53 | G300E | 2681700.38 | 21.04
897 | Story19 | B25 | 40 MPa RC Beam (45 cm x 25 cm) | Beam | 40MPa | Concrete Rectangular | 250 | 450 | 1125 | 4625 | 0.52 | 1272.94 | G300E | 3071000 | 24.1 | G300E | 2653019.09 | 20.82
898 | Story19 | B26 | 40 MPa RC Beam (45 cm x 25 cm) | Beam | 40MPa | Concrete Rectangular | 250 | 450 | 1125 | 4800 | 0.54 | 1321.1 | G300E | 5536200 | 43.44 | G300E | 3121691.85 | 24.49
899 | Story19 | B3 | 40 MPa RC Beam (45 cm x 25 cm) | Beam | 40MPa | Concrete Rectangular | 250 | 450 | 1125 | 4625 | 0.52 | 1272.94 | G300E | 2474085.94 | 19.41 | G300E | 2728898.87 | 21.41
900 | Story19 | B30 | 40 MPa RC Beam (45 cm x 25 cm) | Beam | 40MPa | Concrete Rectangular | 250 | 450 | 1125 | 4675 | 0.53 | 1286.7 | G300E | 5421246.88 | 42.54 | G300E | 3057992.01 | 23.99
901 | Story19 | B31 | 40 MPa RC Beam (45 cm x 25 cm) | Beam | 40MPa | Concrete Rectangular | 250 | 450 | 1125 | 4625 | 0.52 | 1272.94 | G300E | 3065218.75 | 24.05 | G300E | 2615079.21 | 20.52
902 | Story19 | B32 | 40 MPa RC Beam (45 cm x 25 cm) | Beam | 40MPa | Concrete Rectangular | 250 | 450 | 1125 | 4675 | 0.53 | 1286.7 | G300E | 2744225 | 21.53 | G300E | 2681700.38 | 21.04
903 | Story19 | B33 | 40 MPa RC Beam (25 cm x 25 cm) | Beam | 40MPa | Concrete Rectangular | 250 | 250 | 625 | 4625 | 0.29 | 707.19 | G300E | 2115937.5 | 16.6 | G300E | 0 | 0
904 | Story19 | B34 | 40 MPa RC Beam (25 cm x 25 cm) | Beam | 40MPa | Concrete Rectangular | 250 | 250 | 625 | 4625 | 0.29 | 707.19 | G300E | 2176640.62 | 17.08 | G300E | 673804.69 | 5.29
905 | Story19 | B35 | 40 MPa RC Beam (45 cm x 25 cm) | Beam | 40MPa | Concrete Rectangular | 250 | 450 | 1125 | 4675 | 0.53 | 1286.7 | G300E | 2745101.56 | 21.54 | G300E | 2681700.38 | 21.04
906 | Story19 | B36 | 40 MPa RC Beam (45 cm x 25 cm) | Beam | 40MPa | Concrete Rectangular | 250 | 450 | 1125 | 4625 | 0.52 | 1272.94 | G300E | 2492585.94 | 19.56 | G300E | 2766838.75 | 21.71
907 | Story19 | B37 | 40 MPa RC Beam (45 cm x 25 cm) | Beam | 40MPa | Concrete Rectangular | 250 | 450 | 1125 | 4800 | 0.54 | 1321.1 | G300E | 5561700 | 43.64 | G300E | 3139632.3 | 24.63
908 | Story19 | B38 | 40 MPa RC Beam (45 cm x 25 cm) | Beam | 40MPa | Concrete Rectangular | 250 | 450 | 1125 | 4625 | 0.52 | 1272.94 | G300E | 5633250 | 44.2 | G300E | 3049743.36 | 23.93
909 | Story19 | B4 | 40 MPa RC Beam (25 cm x 25 cm) | Beam | 40MPa | Concrete Rectangular | 250 | 250 | 625 | 4675 | 0.29 | 714.83 | G300E | 2087095.31 | 16.38 | G300E | 778387.5 | 6.11
910 | Story19 | B40 | 40 MPa RC Beam (45 cm x 25 cm) | Beam | 40MPa | Concrete Rectangular | 250 | 450 | 1125 | 4625 | 0.52 | 1272.94 | G300E | 5633539.06 | 44.2 | G300E | 3049814.9 | 23.93
911 | Story19 | B41 | 40 MPa RC Beam (45 cm x 25 cm) | Beam | 40MPa | Concrete Rectangular | 250 | 450 | 1125 | 4675 | 0.53 | 1286.7 | G300E | 5421831.25 | 42.54 | G300E | 3058007.79 | 23.99
912 | Story19 | B42 | 40 MPa RC Beam (45 cm x 25 cm) | Beam | 40MPa | Concrete Rectangular | 250 | 450 | 1125 | 4625 | 0.52 | 1272.94 | G300E | 2481601.56 | 19.47 | G300E | 2766838.75 | 21.71
913 | Story19 | B43 | 40 MPa RC Beam (45 cm x 25 cm) | Beam | 40MPa | Concrete Rectangular | 250 | 450 | 1125 | 4675 | 0.53 | 1286.7 | G300E | 2745685.94 | 21.54 | G300E | 2681700.38 | 21.04
914 | Story19 | B44 | 40 MPa RC Beam (25 cm x 25 cm) | Beam | 40MPa | Concrete Rectangular | 250 | 250 | 625 | 4625 | 0.29 | 707.19 | G300E | 2153515.62 | 16.9 | G300E | 673804.69 | 5.29
915 | Story19 | B45 | 40 MPa RC Beam (25 cm x 25 cm) | Beam | 40MPa | Concrete Rectangular | 250 | 250 | 625 | 4625 | 0.29 | 707.19 | G300E | 2041070.31 | 16.01 | G300E | 812217.93 | 6.37
916 | Story19 | B46 | 40 MPa RC Beam (45 cm x 25 cm) | Beam | 40MPa | Concrete Rectangular | 250 | 450 | 1125 | 4675 | 0.53 | 1286.7 | G300E | 2568035.94 | 20.15 | G300E | 2681700.38 | 21.04
917 | Story19 | B47 | 40 MPa RC Beam (45 cm x 25 cm) | Beam | 40MPa | Concrete Rectangular | 250 | 450 | 1125 | 4625 | 0.52 | 1272.94 | G300E | 2466281.25 | 19.35 | G300E | 2690958.98 | 21.11
918 | Story19 | B48 | 40 MPa RC Beam (45 cm x 25 cm) | Beam | 40MPa | Concrete Rectangular | 250 | 450 | 1125 | 4675 | 0.53 | 1286.7 | G300E | 2467815.62 | 19.36 | G300E | 2720050.43 | 21.34
919 | Story19 | B49 | 40 MPa RC Beam (45 cm x 25 cm) | Beam | 40MPa | Concrete Rectangular | 250 | 450 | 1125 | 4625 | 0.52 | 1272.94 | G300E | 2583929.69 | 20.27 | G300E | 2653019.09 | 20.82
920 | Story19 | B5 | 40 MPa RC Beam (45 cm x 25 cm) | Beam | 40MPa | Concrete Rectangular | 250 | 450 | 1125 | 4625 | 0.52 | 1272.94 | G300E | 2582484.38 | 20.26 | G300E | 2653019.09 | 20.82
921 | Story19 | B50 | 40 MPa RC Beam (45 cm x 25 cm) | Beam | 40MPa | Concrete Rectangular | 250 | 450 | 1125 | 4675 | 0.53 | 1286.7 | G300E | 2538232.81 | 19.92 | G300E | 2681700.38 | 21.04
922 | Story19 | B51 | 40 MPa RC Beam (45 cm x 25 cm) | Beam | 40MPa | Concrete Rectangular | 250 | 450 | 1125 | 4625 | 0.52 | 1272.94 | G300E | 2582484.38 | 20.26 | G300E | 2653019.09 | 20.82
923 | Story19 | B52 | 40 MPa RC Beam (45 cm x 25 cm) | Beam | 40MPa | Concrete Rectangular | 250 | 450 | 1125 | 4675 | 0.53 | 1286.7 | G300E | 2468107.81 | 19.37 | G300E | 2720050.43 | 21.34
924 | Story19 | B53 | 40 MPa RC Beam (45 cm x 25 cm) | Beam | 40MPa | Concrete Rectangular | 250 | 450 | 1125 | 4625 | 0.52 | 1272.94 | G300E | 2461656.25 | 19.32 | G300E | 2690958.98 | 21.11
925 | Story19 | B54 | 40 MPa RC Beam (45 cm x 25 cm) | Beam | 40MPa | Concrete Rectangular | 250 | 450 | 1125 | 4675 | 0.53 | 1286.7 | G300E | 2568035.94 | 20.15 | G300E | 2681700.38 | 21.04
926 | Story19 | B55 | 40 MPa RC Beam (25 cm x 25 cm) | Beam | 40MPa | Concrete Rectangular | 250 | 250 | 625 | 4625 | 0.29 | 707.19 | G300E | 2025171.88 | 15.89 | G300E | 812217.93 | 6.37
927 | Story19 | B56 | 40 MPa RC Beam (25 cm x 25 cm) | Beam | 40MPa | Concrete Rectangular | 250 | 250 | 625 | 4675 | 0.29 | 714.83 | G300E | 1981615.62 | 15.55 | G300E | 835023.66 | 6.55
928 | Story19 | B57 | 40 MPa RC Beam (25 cm x 25 cm) | Beam | 40MPa | Concrete Rectangular | 250 | 250 | 625 | 4675 | 0.29 | 714.83 | G300E | 2105503.12 | 16.52 | G300E | 778387.5 | 6.11
929 | Story19 | B58 | 40 MPa RC Beam (25 cm x 25 cm) | Beam | 40MPa | Concrete Rectangular | 250 | 250 | 625 | 4675 | 0.29 | 714.83 | G300E | 1964376.56 | 15.41 | G300E | 194596.88 | 1.53
930 | Story19 | B59 | 40 MPa RC Beam (25 cm x 25 cm) | Beam | 40MPa | Concrete Rectangular | 250 | 250 | 625 | 4675 | 0.29 | 714.83 | G300E | 2105503.12 | 16.52 | G300E | 778387.5 | 6.11
931 | Story19 | B6 | 40 MPa RC Beam (25 cm x 25 cm) | Beam | 40MPa | Concrete Rectangular | 250 | 250 | 625 | 4675 | 0.29 | 714.83 | G300E | 1946845.31 | 15.28 | G300E | 194596.88 | 1.53
932 | Story19 | B60 | 40 MPa RC Beam (25 cm x 25 cm) | Beam | 40MPa | Concrete Rectangular | 250 | 250 | 625 | 4675 | 0.29 | 714.83 | G300E | 1981615.62 | 15.55 | G300E | 835023.66 | 6.55
933 | Story19 | B7 | 40 MPa RC Beam (45 cm x 25 cm) | Beam | 40MPa | Concrete Rectangular | 250 | 450 | 1125 | 4625 | 0.52 | 1272.94 | G300E | 2581328.12 | 20.25 | G300E | 2653019.09 | 20.82
934 | Story19 | B8 | 40 MPa RC Beam (25 cm x 25 cm) | Beam | 40MPa | Concrete Rectangular | 250 | 250 | 625 | 4675 | 0.29 | 714.83 | G300E | 2088848.44 | 16.39 | G300E | 778387.5 | 6.11
935 | Story19 | B9 | 40 MPa RC Beam (45 cm x 25 cm) | Beam | 40MPa | Concrete Rectangular | 250 | 450 | 1125 | 4625 | 0.52 | 1272.94 | G300E | 2461656.25 | 19.32 | G300E | 2690958.98 | 21.11
936 | Story19 | C1 | 40 MPa RC Beam (35 cm x 25 cm) | Beam | 40MPa | Concrete Rectangular | 250 | 350 | 875 | 3225 | 0.28 | 690.37 | G300E | 0 | 0 | G300E | 329222.51 | 2.58
937 | Story19 | C10 | 40 MPa RC Beam (35 cm x 25 cm) | Beam | 40MPa | Concrete Rectangular | 250 | 350 | 875 | 3100 | 0.27 | 663.61 | G300E | 2253700 | 17.68 | G300E | 567993.88 | 4.46
938 | Story19 | C11 | 40 MPa RC Beam (35 cm x 25 cm) | Beam | 40MPa | Concrete Rectangular | 250 | 350 | 875 | 3100 | 0.27 | 663.61 | G300E | 0 | 0 | G300E | 316461.95 | 2.48
939 | Story19 | C12 | 40 MPa RC Beam (35 cm x 25 cm) | Beam | 40MPa | Concrete Rectangular | 250 | 350 | 875 | 3100 | 0.27 | 663.61 | G300E | 0 | 0 | G300E | 316461.95 | 2.48
940 | Story19 | C13 | 40 MPa RC Beam (35 cm x 25 cm) | Beam | 40MPa | Concrete Rectangular | 250 | 350 | 875 | 3100 | 0.27 | 663.61 | G300E | 0 | 0 | G300E | 316461.95 | 2.48
941 | Story19 | C14 | 40 MPa RC Beam (35 cm x 25 cm) | Beam | 40MPa | Concrete Rectangular | 250 | 350 | 875 | 3100 | 0.27 | 663.61 | G300E | 0 | 0 | G300E | 316461.95 | 2.48
942 | Story19 | C17 | 40 MPa RC Beam (35 cm x 25 cm) | Beam | 40MPa | Concrete Rectangular | 250 | 350 | 875 | 3100 | 0.27 | 663.61 | G300E | 0 | 0 | G300E | 316461.95 | 2.48
943 | Story19 | C18 | 40 MPa RC Beam (35 cm x 25 cm) | Beam | 40MPa | Concrete Rectangular | 250 | 350 | 875 | 3100 | 0.27 | 663.61 | G300E | 0 | 0 | G300E | 316461.95 | 2.48
944 | Story19 | C19 | 40 MPa RC Beam (35 cm x 25 cm) | Beam | 40MPa | Concrete Rectangular | 250 | 350 | 875 | 3100 | 0.27 | 663.61 | G300E | 0 | 0 | G300E | 316461.95 | 2.48
945 | Story19 | C2 | 40 MPa RC Beam (35 cm x 25 cm) | Beam | 40MPa | Concrete Rectangular | 250 | 350 | 875 | 3100 | 0.27 | 663.61 | G300E | 0 | 0 | G300E | 316461.95 | 2.48
946 | Story19 | C20 | 40 MPa RC Beam (35 cm x 25 cm) | Beam | 40MPa | Concrete Rectangular | 250 | 350 | 875 | 3100 | 0.27 | 663.61 | G300E | 0 | 0 | G300E | 316461.95 | 2.48
947 | Story19 | C23 | 40 MPa RC Beam (35 cm x 25 cm) | Beam | 40MPa | Concrete Rectangular | 250 | 350 | 875 | 3100 | 0.27 | 663.61 | G300E | 0 | 0 | G300E | 316461.95 | 2.48
948 | Story19 | C24 | 40 MPa RC Beam (35 cm x 25 cm) | Beam | 40MPa | Concrete Rectangular | 250 | 350 | 875 | 3100 | 0.27 | 663.61 | G300E | 0 | 0 | G300E | 316461.95 | 2.48
949 | Story19 | C25 | 40 MPa RC Beam (35 cm x 25 cm) | Beam | 40MPa | Concrete Rectangular | 250 | 350 | 875 | 3100 | 0.27 | 663.61 | G300E | 0 | 0 | G300E | 316461.95 | 2.48
950 | Story19 | C26 | 40 MPa RC Beam (35 cm x 25 cm) | Beam | 40MPa | Concrete Rectangular | 250 | 350 | 875 | 3100 | 0.27 | 663.61 | G300E | 0 | 0 | G300E | 316461.95 | 2.48
951 | Story19 | C27 | 40 MPa RC Beam (35 cm x 25 cm) | Beam | 40MPa | Concrete Rectangular | 250 | 350 | 875 | 3100 | 0.27 | 663.61 | G300E | 2272300 | 17.83 | G300E | 569910.72 | 4.47
952 | Story19 | C28 | 40 MPa RC Beam (35 cm x 25 cm) | Beam | 40MPa | Concrete Rectangular | 250 | 350 | 875 | 3100 | 0.27 | 663.61 | G300E | 2255766.67 | 17.7 | G300E | 568225.35 | 4.46
953 | Story19 | C29 | 40 MPa RC Beam (35 cm x 25 cm) | Beam | 40MPa | Concrete Rectangular | 250 | 350 | 875 | 3100 | 0.27 | 663.61 | G300E | 0 | 0 | G300E | 316461.95 | 2.48
954 | Story19 | C3 | 40 MPa RC Beam (35 cm x 25 cm) | Beam | 40MPa | Concrete Rectangular | 250 | 350 | 875 | 3100 | 0.27 | 663.61 | G300E | 0 | 0 | G300E | 316461.95 | 2.48
955 | Story19 | C30 | 40 MPa RC Beam (35 cm x 25 cm) | Beam | 40MPa | Concrete Rectangular | 250 | 350 | 875 | 3100 | 0.27 | 663.61 | G300E | 0 | 0 | G300E | 316461.95 | 2.48
956 | Story19 | C31 | 40 MPa RC Beam (35 cm x 25 cm) | Beam | 40MPa | Concrete Rectangular | 250 | 350 | 875 | 3225 | 0.28 | 690.37 | G300E | 0 | 0 | G300E | 329222.51 | 2.58
957 | Story19 | C32 | 40 MPa RC Beam (35 cm x 25 cm) | Beam | 40MPa | Concrete Rectangular | 250 | 350 | 875 | 3100 | 0.27 | 663.61 | G300E | 0 | 0 | G300E | 316461.95 | 2.48
958 | Story19 | C33 | 40 MPa RC Beam (35 cm x 25 cm) | Beam | 40MPa | Concrete Rectangular | 250 | 350 | 875 | 3100 | 0.27 | 663.61 | G300E | 0 | 0 | G300E | 316461.95 | 2.48
959 | Story19 | C34 | 40 MPa RC Beam (35 cm x 25 cm) | Beam | 40MPa | Concrete Rectangular | 250 | 350 | 875 | 3100 | 0.27 | 663.61 | G300E | 0 | 0 | G300E | 316461.95 | 2.48
960 | Story19 | C35 | 40 MPa RC Beam (35 cm x 25 cm) | Beam | 40MPa | Concrete Rectangular | 250 | 350 | 875 | 3100 | 0.27 | 663.61 | G300E | 0 | 0 | G300E | 316461.95 | 2.48
961 | Story19 | C36 | 40 MPa RC Beam (35 cm x 25 cm) | Beam | 40MPa | Concrete Rectangular | 250 | 350 | 875 | 3225 | 0.28 | 690.37 | G300E | 0 | 0 | G300E | 329222.51 | 2.58
962 | Story19 | C4 | 40 MPa RC Beam (35 cm x 25 cm) | Beam | 40MPa | Concrete Rectangular | 250 | 350 | 875 | 3100 | 0.27 | 663.61 | G300E | 0 | 0 | G300E | 316461.95 | 2.48
963 | Story19 | C5 | 40 MPa RC Beam (35 cm x 25 cm) | Beam | 40MPa | Concrete Rectangular | 250 | 350 | 875 | 3100 | 0.27 | 663.61 | G300E | 0 | 0 | G300E | 316461.95 | 2.48
964 | Story19 | C6 | 40 MPa RC Beam (35 cm x 25 cm) | Beam | 40MPa | Concrete Rectangular | 250 | 350 | 875 | 3225 | 0.28 | 690.37 | G300E | 0 | 0 | G300E | 329222.51 | 2.58
965 | Story19 | C7 | 40 MPa RC Beam (35 cm x 25 cm) | Beam | 40MPa | Concrete Rectangular | 250 | 350 | 875 | 3100 | 0.27 | 663.61 | G300E | 0 | 0 | G300E | 316461.95 | 2.48
966 | Story19 | C8 | 40 MPa RC Beam (35 cm x 25 cm) | Beam | 40MPa | Concrete Rectangular | 250 | 350 | 875 | 3100 | 0.27 | 663.61 | G300E | 0 | 0 | G300E | 316461.95 | 2.48
967 | Story19 | C9 | 40 MPa RC Beam (35 cm x 25 cm) | Beam | 40MPa | Concrete Rectangular | 250 | 350 | 875 | 3100 | 0.27 | 663.61 | G300E | 2271266.67 | 17.82 | G300E | 569946.88 | 4.47
968 | Story2 | B1 | 40 MPa RC Beam (25 cm x 25 cm) | Beam | 40MPa | Concrete Rectangular | 250 | 250 | 625 | 4500 | 0.28 | 688.07 | G300E | 1334892.86 | 10.47 | G300E | 642214.29 | 5.04
969 | Story2 | B10 | 40 MPa RC Beam (25 cm x 25 cm) | Beam | 40MPa | Concrete Rectangular | 250 | 250 | 625 | 4675 | 0.29 | 714.83 | G300E | 1495707.81 | 11.74 | G300E | 778387.5 | 6.11
970 | Story2 | B11 | 40 MPa RC Beam (25 cm x 25 cm) | Beam | 40MPa | Concrete Rectangular | 250 | 250 | 625 | 4500 | 0.28 | 688.07 | G300E | 1288285.71 | 10.11 | G300E | 642214.29 | 5.04
971 | Story2 | B12 | 40 MPa RC Beam (25 cm x 25 cm) | Beam | 40MPa | Concrete Rectangular | 250 | 250 | 625 | 4500 | 0.28 | 688.07 | G300E | 1290857.14 | 10.13 | G300E | 642214.29 | 5.04
972 | Story2 | B13 | 40 MPa RC Beam (25 cm x 25 cm) | Beam | 40MPa | Concrete Rectangular | 250 | 250 | 625 | 4675 | 0.29 | 714.83 | G300E | 2210690.62 | 17.35 | G300E | 258513.62 | 2.03
973 | Story2 | B14 | 40 MPa RC Beam (25 cm x 25 cm) | Beam | 40MPa | Concrete Rectangular | 250 | 250 | 625 | 4500 | 0.28 | 688.07 | G300E | 1803214.29 | 14.15 | G300E | 23437.77 | 0.18
974 | Story2 | B15 | 40 MPa RC Beam (25 cm x 25 cm) | Beam | 40MPa | Concrete Rectangular | 250 | 250 | 625 | 4675 | 0.29 | 714.83 | G300E | 2012003.12 | 15.79 | G300E | 410499.33 | 3.22
975 | Story2 | B16 | 40 MPa RC Beam (25 cm x 25 cm) | Beam | 40MPa | Concrete Rectangular | 250 | 250 | 625 | 4800 | 0.3 | 733.94 | G300E | 2244160 | 17.61 | G300E | 556133.6 | 4.36
976 | Story2 | B17 | 40 MPa RC Beam (25 cm x 25 cm) | Beam | 40MPa | Concrete Rectangular | 250 | 250 | 625 | 4675 | 0.29 | 714.83 | G300E | 1941293.75 | 15.23 | G300E | 778387.5 | 6.11
977 | Story2 | B18 | 40 MPa RC Beam (25 cm x 25 cm) | Beam | 40MPa | Concrete Rectangular | 250 | 250 | 625 | 4800 | 0.3 | 733.94 | G300E | 2293440 | 18 | G300E | 686027.2 | 5.38
978 | Story2 | B19 | 40 MPa RC Beam (25 cm x 25 cm) | Beam | 40MPa | Concrete Rectangular | 250 | 250 | 625 | 4675 | 0.29 | 714.83 | G300E | 2045604.69 | 16.05 | G300E | 334506.48 | 2.62
979 | Story2 | B2 | 40 MPa RC Beam (25 cm x 25 cm) | Beam | 40MPa | Concrete Rectangular | 250 | 250 | 625 | 4675 | 0.29 | 714.83 | G300E | 1457139.06 | 11.43 | G300E | 778387.5 | 6.11
980 | Story2 | B20 | 40 MPa RC Beam (25 cm x 25 cm) | Beam | 40MPa | Concrete Rectangular | 250 | 250 | 625 | 4500 | 0.28 | 688.07 | G300E | 1836642.86 | 14.41 | G300E | 260946.96 | 2.05
981 | Story2 | B21 | 40 MPa RC Beam (25 cm x 25 cm) | Beam | 40MPa | Concrete Rectangular | 250 | 250 | 625 | 4675 | 0.29 | 714.83 | G300E | 2244876.56 | 17.61 | G300E | 63916.75 | 0.5
982 | Story2 | B22 | 40 MPa RC Beam (25 cm x 25 cm) | Beam | 40MPa | Concrete Rectangular | 250 | 250 | 625 | 4500 | 0.28 | 688.07 | G300E | 1157464.29 | 9.08 | G300E | 642214.29 | 5.04
983 | Story2 | B23 | 40 MPa RC Beam (25 cm x 25 cm) | Beam | 40MPa | Concrete Rectangular | 250 | 250 | 625 | 4500 | 0.28 | 688.07 | G300E | 1290857.14 | 10.13 | G300E | 642214.29 | 5.04
984 | Story2 | B24 | 40 MPa RC Beam (25 cm x 25 cm) | Beam | 40MPa | Concrete Rectangular | 250 | 250 | 625 | 4675 | 0.29 | 714.83 | G300E | 2263868.75 | 17.76 | G300E | 377117.64 | 2.96
985 | Story2 | B25 | 40 MPa RC Beam (25 cm x 25 cm) | Beam | 40MPa | Concrete Rectangular | 250 | 250 | 625 | 4500 | 0.28 | 688.07 | G300E | 1720928.57 | 13.5 | G300E | 689089.82 | 5.41
986 | Story2 | B26 | 40 MPa RC Beam (25 cm x 25 cm) | Beam | 40MPa | Concrete Rectangular | 250 | 250 | 625 | 4800 | 0.3 | 733.94 | G300E | 2270400 | 17.81 | G300E | 799200 | 6.27
987 | Story2 | B3 | 40 MPa RC Beam (25 cm x 25 cm) | Beam | 40MPa | Concrete Rectangular | 250 | 250 | 625 | 4500 | 0.28 | 688.07 | G300E | 1991250 | 15.62 | G300E | 70313.3 | 0.55
988 | Story2 | B30 | 40 MPa RC Beam (25 cm x 25 cm) | Beam | 40MPa | Concrete Rectangular | 250 | 250 | 625 | 4675 | 0.29 | 714.83 | G300E | 2251304.69 | 17.66 | G300E | 799693.08 | 6.27
989 | Story2 | B31 | 40 MPa RC Beam (25 cm x 25 cm) | Beam | 40MPa | Concrete Rectangular | 250 | 250 | 625 | 4500 | 0.28 | 688.07 | G300E | 1721571.43 | 13.51 | G300E | 689089.82 | 5.41
990 | Story2 | B32 | 40 MPa RC Beam (25 cm x 25 cm) | Beam | 40MPa | Concrete Rectangular | 250 | 250 | 625 | 4675 | 0.29 | 714.83 | G300E | 2264453.12 | 17.77 | G300E | 85222.33 | 0.67
991 | Story2 | B33 | 40 MPa RC Beam (25 cm x 25 cm) | Beam | 40MPa | Concrete Rectangular | 250 | 250 | 625 | 4500 | 0.28 | 688.07 | G300E | 1157142.86 | 9.08 | G300E | 642214.29 | 5.04
992 | Story2 | B34 | 40 MPa RC Beam (25 cm x 25 cm) | Beam | 40MPa | Concrete Rectangular | 250 | 250 | 625 | 4500 | 0.28 | 688.07 | G300E | 1290857.14 | 10.13 | G300E | 642214.29 | 5.04
993 | Story2 | B35 | 40 MPa RC Beam (25 cm x 25 cm) | Beam | 40MPa | Concrete Rectangular | 250 | 250 | 625 | 4675 | 0.29 | 714.83 | G300E | 2264453.12 | 17.77 | G300E | 377117.64 | 2.96
994 | Story2 | B36 | 40 MPa RC Beam (25 cm x 25 cm) | Beam | 40MPa | Concrete Rectangular | 250 | 250 | 625 | 4500 | 0.28 | 688.07 | G300E | 1836642.86 | 14.41 | G300E | 260946.96 | 2.05
995 | Story2 | B37 | 40 MPa RC Beam (25 cm x 25 cm) | Beam | 40MPa | Concrete Rectangular | 250 | 250 | 625 | 4800 | 0.3 | 733.94 | G300E | 2311200 | 18.13 | G300E | 821075.25 | 6.44
996 | Story2 | B38 | 40 MPa RC Beam (25 cm x 25 cm) | Beam | 40MPa | Concrete Rectangular | 250 | 250 | 625 | 4500 | 0.28 | 688.07 | G300E | 2153400 | 16.9 | G300E | 643150.5 | 5.05
997 | Story2 | B4 | 40 MPa RC Beam (25 cm x 25 cm) | Beam | 40MPa | Concrete Rectangular | 250 | 250 | 625 | 4675 | 0.29 | 714.83 | G300E | 1395779.69 | 10.95 | G300E | 778387.5 | 6.11
998 | Story2 | B40 | 40 MPa RC Beam (25 cm x 25 cm) | Beam | 40MPa | Concrete Rectangular | 250 | 250 | 625 | 4500 | 0.28 | 688.07 | G300E | 2150400 | 16.87 | G300E | 643150.5 | 5.05
999 | Story2 | B41 | 40 MPa RC Beam (25 cm x 25 cm) | Beam | 40MPa | Concrete Rectangular | 250 | 250 | 625 | 4675 | 0.29 | 714.83 | G300E | 2251304.69 | 17.66 | G300E | 799693.08 | 6.27
1000 | Story2 | B42 | 40 MPa RC Beam (25 cm x 25 cm) | Beam | 40MPa | Concrete Rectangular | 250 | 250 | 625 | 4500 | 0.28 | 688.07 | G300E | 1836642.86 | 14.41 | G300E | 260946.96 | 2.05
1001 | Story2 | B43 | 40 MPa RC Beam (25 cm x 25 cm) | Beam | 40MPa | Concrete Rectangular | 250 | 250 | 625 | 4675 | 0.29 | 714.83 | G300E | 2264453.12 | 17.77 | G300E | 85222.33 | 0.67
1002 | Story2 | B44 | 40 MPa RC Beam (25 cm x 25 cm) | Beam | 40MPa | Concrete Rectangular | 250 | 250 | 625 | 4500 | 0.28 | 688.07 | G300E | 1157464.29 | 9.08 | G300E | 642214.29 | 5.04
1003 | Story2 | B45 | 40 MPa RC Beam (25 cm x 25 cm) | Beam | 40MPa | Concrete Rectangular | 250 | 250 | 625 | 4500 | 0.28 | 688.07 | G300E | 1289571.43 | 10.12 | G300E | 642214.29 | 5.04
1004 | Story2 | B46 | 40 MPa RC Beam (25 cm x 25 cm) | Beam | 40MPa | Concrete Rectangular | 250 | 250 | 625 | 4675 | 0.29 | 714.83 | G300E | 2244876.56 | 17.61 | G300E | 258513.62 | 2.03
1005 | Story2 | B47 | 40 MPa RC Beam (25 cm x 25 cm) | Beam | 40MPa | Concrete Rectangular | 250 | 250 | 625 | 4500 | 0.28 | 688.07 | G300E | 2026607.14 | 15.9 | G300E | 177349.02 | 1.39
1006 | Story2 | B48 | 40 MPa RC Beam (25 cm x 25 cm) | Beam | 40MPa | Concrete Rectangular | 250 | 250 | 625 | 4675 | 0.29 | 714.83 | G300E | 2045312.5 | 16.05 | G300E | 529103.35 | 4.15
1007 | Story2 | B49 | 40 MPa RC Beam (25 cm x 25 cm) | Beam | 40MPa | Concrete Rectangular | 250 | 250 | 625 | 4500 | 0.28 | 688.07 | G300E | 2029178.57 | 15.92 | G300E | 177349.02 | 1.39
1008 | Story2 | B5 | 40 MPa RC Beam (25 cm x 25 cm) | Beam | 40MPa | Concrete Rectangular | 250 | 250 | 625 | 4500 | 0.28 | 688.07 | G300E | 2027892.86 | 15.91 | G300E | 70313.3 | 0.55
1009 | Story2 | B50 | 40 MPa RC Beam (25 cm x 25 cm) | Beam | 40MPa | Concrete Rectangular | 250 | 250 | 625 | 4675 | 0.29 | 714.83 | G300E | 1941293.75 | 15.23 | G300E | 778387.5 | 6.11
1010 | Story2 | B51 | 40 MPa RC Beam (25 cm x 25 cm) | Beam | 40MPa | Concrete Rectangular | 250 | 250 | 625 | 4500 | 0.28 | 688.07 | G300E | 2029178.57 | 15.92 | G300E | 177349.02 | 1.39
1011 | Story2 | B52 | 40 MPa RC Beam (25 cm x 25 cm) | Beam | 40MPa | Concrete Rectangular | 250 | 250 | 625 | 4675 | 0.29 | 714.83 | G300E | 2045604.69 | 16.05 | G300E | 334506.48 | 2.62
1012 | Story2 | B53 | 40 MPa RC Beam (25 cm x 25 cm) | Beam | 40MPa | Concrete Rectangular | 250 | 250 | 625 | 4500 | 0.28 | 688.07 | G300E | 2026607.14 | 15.9 | G300E | 177349.02 | 1.39
1013 | Story2 | B54 | 40 MPa RC Beam (25 cm x 25 cm) | Beam | 40MPa | Concrete Rectangular | 250 | 250 | 625 | 4675 | 0.29 | 714.83 | G300E | 2244876.56 | 17.61 | G300E | 63916.75 | 0.5
1014 | Story2 | B55 | 40 MPa RC Beam (25 cm x 25 cm) | Beam | 40MPa | Concrete Rectangular | 250 | 250 | 625 | 4500 | 0.28 | 688.07 | G300E | 1288285.71 | 10.11 | G300E | 642214.29 | 5.04
1015 | Story2 | B56 | 40 MPa RC Beam (25 cm x 25 cm) | Beam | 40MPa | Concrete Rectangular | 250 | 250 | 625 | 4675 | 0.29 | 714.83 | G300E | 1495707.81 | 11.74 | G300E | 778387.5 | 6.11
1016 | Story2 | B57 | 40 MPa RC Beam (25 cm x 25 cm) | Beam | 40MPa | Concrete Rectangular | 250 | 250 | 625 | 4675 | 0.29 | 714.83 | G300E | 1396948.44 | 10.96 | G300E | 778387.5 | 6.11
1017 | Story2 | B58 | 40 MPa RC Beam (25 cm x 25 cm) | Beam | 40MPa | Concrete Rectangular | 250 | 250 | 625 | 4675 | 0.29 | 714.83 | G300E | 1395487.5 | 10.95 | G300E | 778387.5 | 6.11
1018 | Story2 | B59 | 40 MPa RC Beam (25 cm x 25 cm) | Beam | 40MPa | Concrete Rectangular | 250 | 250 | 625 | 4675 | 0.29 | 714.83 | G300E | 1396948.44 | 10.96 | G300E | 778387.5 | 6.11
1019 | Story2 | B6 | 40 MPa RC Beam (25 cm x 25 cm) | Beam | 40MPa | Concrete Rectangular | 250 | 250 | 625 | 4675 | 0.29 | 714.83 | G300E | 1395195.31 | 10.95 | G300E | 778387.5 | 6.11
1020 | Story2 | B60 | 40 MPa RC Beam (25 cm x 25 cm) | Beam | 40MPa | Concrete Rectangular | 250 | 250 | 625 | 4675 | 0.29 | 714.83 | G300E | 1495707.81 | 11.74 | G300E | 778387.5 | 6.11
1021 | Story2 | B7 | 40 MPa RC Beam (25 cm x 25 cm) | Beam | 40MPa | Concrete Rectangular | 250 | 250 | 625 | 4500 | 0.28 | 688.07 | G300E | 2029178.57 | 15.92 | G300E | 70313.3 | 0.55
1022 | Story2 | B8 | 40 MPa RC Beam (25 cm x 25 cm) | Beam | 40MPa | Concrete Rectangular | 250 | 250 | 625 | 4675 | 0.29 | 714.83 | G300E | 1396948.44 | 10.96 | G300E | 778387.5 | 6.11
1023 | Story2 | B9 | 40 MPa RC Beam (25 cm x 25 cm) | Beam | 40MPa | Concrete Rectangular | 250 | 250 | 625 | 4500 | 0.28 | 688.07 | G300E | 2026607.14 | 15.9 | G300E | 70313.3 | 0.55
1024 | Story2 | C1 | 40 MPa RC Beam (55 cm x 25 cm) | Beam | 40MPa | Concrete Rectangular | 250 | 550 | 1375 | 3250 | 0.45 | 1093.27 | G300E | 0 | 0 | G300E | 521360.12 | 4.09
1025 | Story2 | C10 | 40 MPa RC Beam (55 cm x 25 cm) | Beam | 40MPa | Concrete Rectangular | 250 | 550 | 1375 | 3225 | 0.44 | 1084.86 | G300E | 11422950 | 89.63 | G300E | 0 | 0
1026 | Story2 | C11 | 40 MPa RC Beam (55 cm x 25 cm) | Beam | 40MPa | Concrete Rectangular | 250 | 550 | 1375 | 3225 | 0.44 | 1084.86 | G300E | 24516450 | 192.37 | G300E | 0 | 0
1027 | Story2 | C12 | 40 MPa RC Beam (55 cm x 25 cm) | Beam | 40MPa | Concrete Rectangular | 250 | 550 | 1375 | 3225 | 0.44 | 1084.86 | G300E | 9696500 | 76.08 | G300E | 0 | 0
1028 | Story2 | C13 | 40 MPa RC Beam (55 cm x 25 cm) | Beam | 40MPa | Concrete Rectangular | 250 | 550 | 1375 | 3225 | 0.44 | 1084.86 | G300E | 11289650 | 88.58 | G300E | 0 | 0
1029 | Story2 | C14 | 40 MPa RC Beam (55 cm x 25 cm) | Beam | 40MPa | Concrete Rectangular | 250 | 550 | 1375 | 3225 | 0.44 | 1084.86 | G300E | 13006425 | 102.05 | G300E | 0 | 0
1030 | Story2 | C17 | 40 MPa RC Beam (55 cm x 25 cm) | Beam | 40MPa | Concrete Rectangular | 250 | 550 | 1375 | 3225 | 0.44 | 1084.86 | G300E | 13158000 | 103.24 | G300E | 0 | 0
1031 | Story2 | C18 | 40 MPa RC Beam (55 cm x 25 cm) | Beam | 40MPa | Concrete Rectangular | 250 | 550 | 1375 | 3225 | 0.44 | 1084.86 | G300E | 11344475 | 89.01 | G300E | 0 | 0
1032 | Story2 | C19 | 40 MPa RC Beam (55 cm x 25 cm) | Beam | 40MPa | Concrete Rectangular | 250 | 550 | 1375 | 3225 | 0.44 | 1084.86 | G300E | 11329425 | 88.89 | G300E | 0 | 0
1033 | Story2 | C2 | 40 MPa RC Beam (55 cm x 25 cm) | Beam | 40MPa | Concrete Rectangular | 250 | 550 | 1375 | 3225 | 0.44 | 1084.86 | G300E | 11914225 | 93.48 | G300E | 0 | 0
1034 | Story2 | C20 | 40 MPa RC Beam (55 cm x 25 cm) | Beam | 40MPa | Concrete Rectangular | 250 | 550 | 1375 | 3225 | 0.44 | 1084.86 | G300E | 13134350 | 103.06 | G300E | 0 | 0
1035 | Story2 | C23 | 40 MPa RC Beam (55 cm x 25 cm) | Beam | 40MPa | Concrete Rectangular | 250 | 550 | 1375 | 3225 | 0.44 | 1084.86 | G300E | 13156925 | 103.23 | G300E | 0 | 0
1036 | Story2 | C24 | 40 MPa RC Beam (55 cm x 25 cm) | Beam | 40MPa | Concrete Rectangular | 250 | 550 | 1375 | 3225 | 0.44 | 1084.86 | G300E | 11343400 | 89 | G300E | 0 | 0
1037 | Story2 | C25 | 40 MPa RC Beam (55 cm x 25 cm) | Beam | 40MPa | Concrete Rectangular | 250 | 550 | 1375 | 3225 | 0.44 | 1084.86 | G300E | 9696500 | 76.08 | G300E | 0 | 0
1038 | Story2 | C26 | 40 MPa RC Beam (55 cm x 25 cm) | Beam | 40MPa | Concrete Rectangular | 250 | 550 | 1375 | 3225 | 0.44 | 1084.86 | G300E | 24514300 | 192.35 | G300E | 0 | 0
1039 | Story2 | C27 | 40 MPa RC Beam (55 cm x 25 cm) | Beam | 40MPa | Concrete Rectangular | 250 | 550 | 1375 | 3225 | 0.44 | 1084.86 | G300E | 11445525 | 89.81 | G300E | 0 | 0
1040 | Story2 | C28 | 40 MPa RC Beam (55 cm x 25 cm) | Beam | 40MPa | Concrete Rectangular | 250 | 550 | 1375 | 3225 | 0.44 | 1084.86 | G300E | 11443375 | 89.79 | G300E | 0 | 0
1041 | Story2 | C29 | 40 MPa RC Beam (55 cm x 25 cm) | Beam | 40MPa | Concrete Rectangular | 250 | 550 | 1375 | 3225 | 0.44 | 1084.86 | G300E | 24515375 | 192.36 | G300E | 0 | 0
1042 | Story2 | C3 | 40 MPa RC Beam (55 cm x 25 cm) | Beam | 40MPa | Concrete Rectangular | 250 | 550 | 1375 | 3225 | 0.44 | 1084.86 | G300E | 11279975 | 88.51 | G300E | 0 | 0
1043 | Story2 | C30 | 40 MPa RC Beam (55 cm x 25 cm) | Beam | 40MPa | Concrete Rectangular | 250 | 550 | 1375 | 3225 | 0.44 | 1084.86 | G300E | 9696500 | 76.08 | G300E | 0 | 0
1044 | Story2 | C31 | 40 MPa RC Beam (55 cm x 25 cm) | Beam | 40MPa | Concrete Rectangular | 250 | 550 | 1375 | 3250 | 0.45 | 1093.27 | G300E | 0 | 0 | G300E | 521360.12 | 4.09
1045 | Story2 | C32 | 40 MPa RC Beam (55 cm x 25 cm) | Beam | 40MPa | Concrete Rectangular | 250 | 550 | 1375 | 3225 | 0.44 | 1084.86 | G300E | 12033550 | 94.42 | G300E | 0 | 0
1046 | Story2 | C33 | 40 MPa RC Beam (55 cm x 25 cm) | Beam | 40MPa | Concrete Rectangular | 250 | 550 | 1375 | 3225 | 0.44 | 1084.86 | G300E | 11340175 | 88.98 | G300E | 0 | 0
1047 | Story2 | C34 | 40 MPa RC Beam (55 cm x 25 cm) | Beam | 40MPa | Concrete Rectangular | 250 | 550 | 1375 | 3225 | 0.44 | 1084.86 | G300E | 11340175 | 88.98 | G300E | 0 | 0
1048 | Story2 | C35 | 40 MPa RC Beam (55 cm x 25 cm) | Beam | 40MPa | Concrete Rectangular | 250 | 550 | 1375 | 3225 | 0.44 | 1084.86 | G300E | 12032475 | 94.41 | G300E | 0 | 0
1049 | Story2 | C36 | 40 MPa RC Beam (55 cm x 25 cm) | Beam | 40MPa | Concrete Rectangular | 250 | 550 | 1375 | 3250 | 0.45 | 1093.27 | G300E | 0 | 0 | G300E | 521360.12 | 4.09
1050 | Story2 | C4 | 40 MPa RC Beam (55 cm x 25 cm) | Beam | 40MPa | Concrete Rectangular | 250 | 550 | 1375 | 3225 | 0.44 | 1084.86 | G300E | 11326200 | 88.87 | G300E | 0 | 0
1051 | Story2 | C5 | 40 MPa RC Beam (55 cm x 25 cm) | Beam | 40MPa | Concrete Rectangular | 250 | 550 | 1375 | 3225 | 0.44 | 1084.86 | G300E | 12035700 | 94.44 | G300E | 0 | 0
1052 | Story2 | C6 | 40 MPa RC Beam (55 cm x 25 cm) | Beam | 40MPa | Concrete Rectangular | 250 | 550 | 1375 | 3250 | 0.45 | 1093.27 | G300E | 0 | 0 | G300E | 521360.12 | 4.09
1053 | Story2 | C7 | 40 MPa RC Beam (55 cm x 25 cm) | Beam | 40MPa | Concrete Rectangular | 250 | 550 | 1375 | 3225 | 0.44 | 1084.86 | G300E | 9567500 | 75.07 | G300E | 0 | 0
1054 | Story2 | C8 | 40 MPa RC Beam (55 cm x 25 cm) | Beam | 40MPa | Concrete Rectangular | 250 | 550 | 1375 | 3225 | 0.44 | 1084.86 | G300E | 24712100 | 193.9 | G300E | 0 | 0
1055 | Story2 | C9 | 40 MPa RC Beam (55 cm x 25 cm) | Beam | 40MPa | Concrete Rectangular | 250 | 550 | 1375 | 3225 | 0.44 | 1084.86 | G300E | 11293950 | 88.62 | G300E | 0 | 0
1056 | Story20 | B1 | 40 MPa RC Beam (25 cm x 25 cm) | Beam | 40MPa | Concrete Rectangular | 250 | 250 | 625 | 4625 | 0.29 | 707.19 | G300E | 2057546.88 | 16.14 | G300E | 791140.21 | 6.21
1057 | Story20 | B10 | 40 MPa RC Beam (25 cm x 25 cm) | Beam | 40MPa | Concrete Rectangular | 250 | 250 | 625 | 4675 | 0.29 | 714.83 | G300E | 1992426.56 | 15.63 | G300E | 845542.41 | 6.63
1058 | Story20 | B11 | 40 MPa RC Beam (25 cm x 25 cm) | Beam | 40MPa | Concrete Rectangular | 250 | 250 | 625 | 4625 | 0.29 | 707.19 | G300E | 2066796.88 | 16.22 | G300E | 812217.93 | 6.37
1059 | Story20 | B12 | 40 MPa RC Beam (25 cm x 25 cm) | Beam | 40MPa | Concrete Rectangular | 250 | 250 | 625 | 4625 | 0.29 | 707.19 | G300E | 2193406.25 | 17.21 | G300E | 673804.69 | 5.29
1060 | Story20 | B13 | 40 MPa RC Beam (45 cm x 25 cm) | Beam | 40MPa | Concrete Rectangular | 250 | 450 | 1125 | 4675 | 0.53 | 1286.7 | G300E | 2576801.56 | 20.22 | G300E | 2720050.43 | 21.34
1061 | Story20 | B14 | 40 MPa RC Beam (45 cm x 25 cm) | Beam | 40MPa | Concrete Rectangular | 250 | 450 | 1125 | 4625 | 0.52 | 1272.94 | G300E | 2560515.62 | 20.09 | G300E | 2690958.98 | 21.11
1062 | Story20 | B15 | 40 MPa RC Beam (45 cm x 25 cm) | Beam | 40MPa | Concrete Rectangular | 250 | 450 | 1125 | 4675 | 0.53 | 1286.7 | G300E | 2483009.38 | 19.48 | G300E | 2681700.38 | 21.04
1063 | Story20 | B16 | 40 MPa RC Beam (45 cm x 25 cm) | Beam | 40MPa | Concrete Rectangular | 250 | 450 | 1125 | 4800 | 0.54 | 1321.1 | G300E | 6101700 | 47.88 | G300E | 3160520.25 | 24.8
1064 | Story20 | B17 | 40 MPa RC Beam (45 cm x 25 cm) | Beam | 40MPa | Concrete Rectangular | 250 | 450 | 1125 | 4675 | 0.53 | 1286.7 | G300E | 2537356.25 | 19.91 | G300E | 2681700.38 | 21.04
1065 | Story20 | B18 | 40 MPa RC Beam (45 cm x 25 cm) | Beam | 40MPa | Concrete Rectangular | 250 | 450 | 1125 | 4800 | 0.54 | 1321.1 | G300E | 6129900 | 48.1 | G300E | 3190575 | 25.03
1066 | Story20 | B19 | 40 MPa RC Beam (45 cm x 25 cm) | Beam | 40MPa | Concrete Rectangular | 250 | 450 | 1125 | 4675 | 0.53 | 1286.7 | G300E | 2478334.38 | 19.45 | G300E | 2681700.38 | 21.04
1067 | Story20 | B2 | 40 MPa RC Beam (25 cm x 25 cm) | Beam | 40MPa | Concrete Rectangular | 250 | 250 | 625 | 4675 | 0.29 | 714.83 | G300E | 1969343.75 | 15.45 | G300E | 801762.5 | 6.29
1068 | Story20 | B20 | 40 MPa RC Beam (45 cm x 25 cm) | Beam | 40MPa | Concrete Rectangular | 250 | 450 | 1125 | 4625 | 0.52 | 1272.94 | G300E | 2536234.38 | 19.9 | G300E | 2728898.87 | 21.41
1069 | Story20 | B21 | 40 MPa RC Beam (45 cm x 25 cm) | Beam | 40MPa | Concrete Rectangular | 250 | 450 | 1125 | 4675 | 0.53 | 1286.7 | G300E | 2571542.19 | 20.18 | G300E | 2681700.38 | 21.04
1070 | Story20 | B22 | 40 MPa RC Beam (25 cm x 25 cm) | Beam | 40MPa | Concrete Rectangular | 250 | 250 | 625 | 4625 | 0.29 | 707.19 | G300E | 2173460.94 | 17.05 | G300E | 770062.5 | 6.04
1071 | Story20 | B23 | 40 MPa RC Beam (25 cm x 25 cm) | Beam | 40MPa | Concrete Rectangular | 250 | 250 | 625 | 4625 | 0.29 | 707.19 | G300E | 2160742.19 | 16.95 | G300E | 0 | 0
1072 | Story20 | B24 | 40 MPa RC Beam (45 cm x 25 cm) | Beam | 40MPa | Concrete Rectangular | 250 | 450 | 1125 | 4675 | 0.53 | 1286.7 | G300E | 2754743.75 | 21.61 | G300E | 2681700.38 | 21.04
1073 | Story20 | B25 | 40 MPa RC Beam (45 cm x 25 cm) | Beam | 40MPa | Concrete Rectangular | 250 | 450 | 1125 | 4625 | 0.52 | 1272.94 | G300E | 3074468.75 | 24.12 | G300E | 2653019.09 | 20.82
1074 | Story20 | B26 | 40 MPa RC Beam (45 cm x 25 cm) | Beam | 40MPa | Concrete Rectangular | 250 | 450 | 1125 | 4800 | 0.54 | 1321.1 | G300E | 5741700 | 45.05 | G300E | 3137409.9 | 24.62
1075 | Story20 | B3 | 40 MPa RC Beam (45 cm x 25 cm) | Beam | 40MPa | Concrete Rectangular | 250 | 450 | 1125 | 4625 | 0.52 | 1272.94 | G300E | 2478421.88 | 19.45 | G300E | 2728898.87 | 21.41
1076 | Story20 | B30 | 40 MPa RC Beam (45 cm x 25 cm) | Beam | 40MPa | Concrete Rectangular | 250 | 450 | 1125 | 4675 | 0.53 | 1286.7 | G300E | 5621979.69 | 44.11 | G300E | 3077421.45 | 24.15
1077 | Story20 | B31 | 40 MPa RC Beam (45 cm x 25 cm) | Beam | 40MPa | Concrete Rectangular | 250 | 450 | 1125 | 4625 | 0.52 | 1272.94 | G300E | 3068976.56 | 24.08 | G300E | 2577139.32 | 20.22
1078 | Story20 | B32 | 40 MPa RC Beam (45 cm x 25 cm) | Beam | 40MPa | Concrete Rectangular | 250 | 450 | 1125 | 4675 | 0.53 | 1286.7 | G300E | 2755620.31 | 21.62 | G300E | 2681700.38 | 21.04
1079 | Story20 | B33 | 40 MPa RC Beam (25 cm x 25 cm) | Beam | 40MPa | Concrete Rectangular | 250 | 250 | 625 | 4625 | 0.29 | 707.19 | G300E | 2135015.62 | 16.75 | G300E | 0 | 0
1080 | Story20 | B34 | 40 MPa RC Beam (25 cm x 25 cm) | Beam | 40MPa | Concrete Rectangular | 250 | 250 | 625 | 4625 | 0.29 | 707.19 | G300E | 2196585.94 | 17.24 | G300E | 673804.69 | 5.29
1081 | Story20 | B35 | 40 MPa RC Beam (45 cm x 25 cm) | Beam | 40MPa | Concrete Rectangular | 250 | 450 | 1125 | 4675 | 0.53 | 1286.7 | G300E | 2756789.06 | 21.63 | G300E | 2681700.38 | 21.04
1082 | Story20 | B36 | 40 MPa RC Beam (45 cm x 25 cm) | Beam | 40MPa | Concrete Rectangular | 250 | 450 | 1125 | 4625 | 0.52 | 1272.94 | G300E | 2645210.94 | 20.76 | G300E | 2728898.87 | 21.41
1083 | Story20 | B37 | 40 MPa RC Beam (45 cm x 25 cm) | Beam | 40MPa | Concrete Rectangular | 250 | 450 | 1125 | 4800 | 0.54 | 1321.1 | G300E | 5768100 | 45.26 | G300E | 3160711.05 | 24.8
1084 | Story20 | B38 | 40 MPa RC Beam (45 cm x 25 cm) | Beam | 40MPa | Concrete Rectangular | 250 | 450 | 1125 | 4625 | 0.52 | 1272.94 | G300E | 5909593.75 | 46.37 | G300E | 3075581.21 | 24.13
1085 | Story20 | B4 | 40 MPa RC Beam (25 cm x 25 cm) | Beam | 40MPa | Concrete Rectangular | 250 | 250 | 625 | 4675 | 0.29 | 714.83 | G300E | 2093523.44 | 16.43 | G300E | 778387.5 | 6.11
1086 | Story20 | B40 | 40 MPa RC Beam (45 cm x 25 cm) | Beam | 40MPa | Concrete Rectangular | 250 | 450 | 1125 | 4625 | 0.52 | 1272.94 | G300E | 5909882.81 | 46.37 | G300E | 3075667.06 | 24.13
1087 | Story20 | B41 | 40 MPa RC Beam (45 cm x 25 cm) | Beam | 40MPa | Concrete Rectangular | 250 | 450 | 1125 | 4675 | 0.53 | 1286.7 | G300E | 5623148.44 | 44.12 | G300E | 3077445.12 | 24.15
1088 | Story20 | B42 | 40 MPa RC Beam (45 cm x 25 cm) | Beam | 40MPa | Concrete Rectangular | 250 | 450 | 1125 | 4625 | 0.52 | 1272.94 | G300E | 2536234.38 | 19.9 | G300E | 2728898.87 | 21.41
1089 | Story20 | B43 | 40 MPa RC Beam (45 cm x 25 cm) | Beam | 40MPa | Concrete Rectangular | 250 | 450 | 1125 | 4675 | 0.53 | 1286.7 | G300E | 2757665.62 | 21.64 | G300E | 2681700.38 | 21.04
1090 | Story20 | B44 | 40 MPa RC Beam (25 cm x 25 cm) | Beam | 40MPa | Concrete Rectangular | 250 | 250 | 625 | 4625 | 0.29 | 707.19 | G300E | 2173750 | 17.06 | G300E | 770062.5 | 6.04
1091 | Story20 | B45 | 40 MPa RC Beam (25 cm x 25 cm) | Beam | 40MPa | Concrete Rectangular | 250 | 250 | 625 | 4625 | 0.29 | 707.19 | G300E | 2082984.38 | 16.34 | G300E | 812217.93 | 6.37
1092 | Story20 | B46 | 40 MPa RC Beam (45 cm x 25 cm) | Beam | 40MPa | Concrete Rectangular | 250 | 450 | 1125 | 4675 | 0.53 | 1286.7 | G300E | 2573295.31 | 20.19 | G300E | 2681700.38 | 21.04
1093 | Story20 | B47 | 40 MPa RC Beam (45 cm x 25 cm) | Beam | 40MPa | Concrete Rectangular | 250 | 450 | 1125 | 4625 | 0.52 | 1272.94 | G300E | 2470906.25 | 19.39 | G300E | 2690958.98 | 21.11
1094 | Story20 | B48 | 40 MPa RC Beam (45 cm x 25 cm) | Beam | 40MPa | Concrete Rectangular | 250 | 450 | 1125 | 4675 | 0.53 | 1286.7 | G300E | 2480671.88 | 19.46 | G300E | 2720050.43 | 21.34
1095 | Story20 | B49 | 40 MPa RC Beam (45 cm x 25 cm) | Beam | 40MPa | Concrete Rectangular | 250 | 450 | 1125 | 4625 | 0.52 | 1272.94 | G300E | 2595781.25 | 20.37 | G300E | 2653019.09 | 20.82
1096 | Story20 | B5 | 40 MPa RC Beam (45 cm x 25 cm) | Beam | 40MPa | Concrete Rectangular | 250 | 450 | 1125 | 4625 | 0.52 | 1272.94 | G300E | 2595781.25 | 20.37 | G300E | 2653019.09 | 20.82
1097 | Story20 | B50 | 40 MPa RC Beam (45 cm x 25 cm) | Beam | 40MPa | Concrete Rectangular | 250 | 450 | 1125 | 4675 | 0.53 | 1286.7 | G300E | 2536771.88 | 19.9 | G300E | 2681700.38 | 21.04
1098 | Story20 | B51 | 40 MPa RC Beam (45 cm x 25 cm) | Beam | 40MPa | Concrete Rectangular | 250 | 450 | 1125 | 4625 | 0.52 | 1272.94 | G300E | 2594335.94 | 20.36 | G300E | 2653019.09 | 20.82
1099 | Story20 | B52 | 40 MPa RC Beam (45 cm x 25 cm) | Beam | 40MPa | Concrete Rectangular | 250 | 450 | 1125 | 4675 | 0.53 | 1286.7 | G300E | 2480964.06 | 19.47 | G300E | 2681700.38 | 21.04
1100 | Story20 | B53 | 40 MPa RC Beam (45 cm x 25 cm) | Beam | 40MPa | Concrete Rectangular | 250 | 450 | 1125 | 4625 | 0.52 | 1272.94 | G300E | 2466570.31 | 19.35 | G300E | 2690958.98 | 21.11
1101 | Story20 | B54 | 40 MPa RC Beam (45 cm x 25 cm) | Beam | 40MPa | Concrete Rectangular | 250 | 450 | 1125 | 4675 | 0.53 | 1286.7 | G300E | 2573295.31 | 20.19 | G300E | 2681700.38 | 21.04
1102 | Story20 | B55 | 40 MPa RC Beam (25 cm x 25 cm) | Beam | 40MPa | Concrete Rectangular | 250 | 250 | 625 | 4625 | 0.29 | 707.19 | G300E | 2066507.81 | 16.21 | G300E | 812217.93 | 6.37
1103 | Story20 | B56 | 40 MPa RC Beam (25 cm x 25 cm) | Beam | 40MPa | Concrete Rectangular | 250 | 250 | 625 | 4675 | 0.29 | 714.83 | G300E | 2004698.44 | 15.73 | G300E | 845542.41 | 6.63
1104 | Story20 | B57 | 40 MPa RC Beam (25 cm x 25 cm) | Beam | 40MPa | Concrete Rectangular | 250 | 250 | 625 | 4675 | 0.29 | 714.83 | G300E | 2111054.69 | 16.56 | G300E | 778387.5 | 6.11
1105 | Story20 | B58 | 40 MPa RC Beam (25 cm x 25 cm) | Beam | 40MPa | Concrete Rectangular | 250 | 250 | 625 | 4675 | 0.29 | 714.83 | G300E | 2085050 | 16.36 | G300E | 194596.88 | 1.53
1106 | Story20 | B59 | 40 MPa RC Beam (25 cm x 25 cm) | Beam | 40MPa | Concrete Rectangular | 250 | 250 | 625 | 4675 | 0.29 | 714.83 | G300E | 2111054.69 | 16.56 | G300E | 778387.5 | 6.11
1107 | Story20 | B6 | 40 MPa RC Beam (25 cm x 25 cm) | Beam | 40MPa | Concrete Rectangular | 250 | 250 | 625 | 4675 | 0.29 | 714.83 | G300E | 1948014.06 | 15.28 | G300E | 194596.88 | 1.53
1108 | Story20 | B60 | 40 MPa RC Beam (25 cm x 25 cm) | Beam | 40MPa | Concrete Rectangular | 250 | 250 | 625 | 4675 | 0.29 | 714.83 | G300E | 2004698.44 | 15.73 | G300E | 845542.41 | 6.63
1109 | Story20 | B7 | 40 MPa RC Beam (45 cm x 25 cm) | Beam | 40MPa | Concrete Rectangular | 250 | 450 | 1125 | 4625 | 0.52 | 1272.94 | G300E | 2594046.88 | 20.35 | G300E | 2653019.09 | 20.82
1110 | Story20 | B8 | 40 MPa RC Beam (25 cm x 25 cm) | Beam | 40MPa | Concrete Rectangular | 250 | 250 | 625 | 4675 | 0.29 | 714.83 | G300E | 2095860.94 | 16.44 | G300E | 778387.5 | 6.11
1111 | Story20 | B9 | 40 MPa RC Beam (45 cm x 25 cm) | Beam | 40MPa | Concrete Rectangular | 250 | 450 | 1125 | 4625 | 0.52 | 1272.94 | G300E | 2466570.31 | 19.35 | G300E | 2690958.98 | 21.11
1112 | Story20 | C1 | 40 MPa RC Beam (35 cm x 25 cm) | Beam | 40MPa | Concrete Rectangular | 250 | 350 | 875 | 3225 | 0.28 | 690.37 | G300E | 0 | 0 | G300E | 329222.51 | 2.58
1113 | Story20 | C10 | 40 MPa RC Beam (35 cm x 25 cm) | Beam | 40MPa | Concrete Rectangular | 250 | 350 | 875 | 3100 | 0.27 | 663.61 | G300E | 2159666.67 | 16.95 | G300E | 567277.78 | 4.45
1114 | Story20 | C11 | 40 MPa RC Beam (35 cm x 25 cm) | Beam | 40MPa | Concrete Rectangular | 250 | 350 | 875 | 3100 | 0.27 | 663.61 | G300E | 0 | 0 | G300E | 316461.95 | 2.48
1115 | Story20 | C12 | 40 MPa RC Beam (35 cm x 25 cm) | Beam | 40MPa | Concrete Rectangular | 250 | 350 | 875 | 3100 | 0.27 | 663.61 | G300E | 0 | 0 | G300E | 316461.95 | 2.48
1116 | Story20 | C13 | 40 MPa RC Beam (35 cm x 25 cm) | Beam | 40MPa | Concrete Rectangular | 250 | 350 | 875 | 3100 | 0.27 | 663.61 | G300E | 0 | 0 | G300E | 316461.95 | 2.48
1117 | Story20 | C14 | 40 MPa RC Beam (35 cm x 25 cm) | Beam | 40MPa | Concrete Rectangular | 250 | 350 | 875 | 3100 | 0.27 | 663.61 | G300E | 0 | 0 | G300E | 316461.95 | 2.48
1118 | Story20 | C17 | 40 MPa RC Beam (35 cm x 25 cm) | Beam | 40MPa | Concrete Rectangular | 250 | 350 | 875 | 3100 | 0.27 | 663.61 | G300E | 0 | 0 | G300E | 316461.95 | 2.48
1119 | Story20 | C18 | 40 MPa RC Beam (35 cm x 25 cm) | Beam | 40MPa | Concrete Rectangular | 250 | 350 | 875 | 3100 | 0.27 | 663.61 | G300E | 0 | 0 | G300E | 316461.95 | 2.48
1120 | Story20 | C19 | 40 MPa RC Beam (35 cm x 25 cm) | Beam | 40MPa | Concrete Rectangular | 250 | 350 | 875 | 3100 | 0.27 | 663.61 | G300E | 0 | 0 | G300E | 316461.95 | 2.48
1121 | Story20 | C2 | 40 MPa RC Beam (35 cm x 25 cm) | Beam | 40MPa | Concrete Rectangular | 250 | 350 | 875 | 3100 | 0.27 | 663.61 | G300E | 0 | 0 | G300E | 316461.95 | 2.48
1122 | Story20 | C20 | 40 MPa RC Beam (35 cm x 25 cm) | Beam | 40MPa | Concrete Rectangular | 250 | 350 | 875 | 3100 | 0.27 | 663.61 | G300E | 0 | 0 | G300E | 316461.95 | 2.48
1123 | Story20 | C23 | 40 MPa RC Beam (35 cm x 25 cm) | Beam | 40MPa | Concrete Rectangular | 250 | 350 | 875 | 3100 | 0.27 | 663.61 | G300E | 0 | 0 | G300E | 316461.95 | 2.48
1124 | Story20 | C24 | 40 MPa RC Beam (35 cm x 25 cm) | Beam | 40MPa | Concrete Rectangular | 250 | 350 | 875 | 3100 | 0.27 | 663.61 | G300E | 0 | 0 | G300E | 316461.95 | 2.48
1125 | Story20 | C25 | 40 MPa RC Beam (35 cm x 25 cm) | Beam | 40MPa | Concrete Rectangular | 250 | 350 | 875 | 3100 | 0.27 | 663.61 | G300E | 0 | 0 | G300E | 316461.95 | 2.48
1126 | Story20 | C26 | 40 MPa RC Beam (35 cm x 25 cm) | Beam | 40MPa | Concrete Rectangular | 250 | 350 | 875 | 3100 | 0.27 | 663.61 | G300E | 0 | 0 | G300E | 316461.95 | 2.48
1127 | Story20 | C27 | 40 MPa RC Beam (35 cm x 25 cm) | Beam | 40MPa | Concrete Rectangular | 250 | 350 | 875 | 3100 | 0.27 | 663.61 | G300E | 2176200 | 17.08 | G300E | 569006.55 | 4.46
1128 | Story20 | C28 | 40 MPa RC Beam (35 cm x 25 cm) | Beam | 40MPa | Concrete Rectangular | 250 | 350 | 875 | 3100 | 0.27 | 663.61 | G300E | 2161733.33 | 16.96 | G300E | 567516.48 | 4.45
1129 | Story20 | C29 | 40 MPa RC Beam (35 cm x 25 cm) | Beam | 40MPa | Concrete Rectangular | 250 | 350 | 875 | 3100 | 0.27 | 663.61 | G300E | 0 | 0 | G300E | 316461.95 | 2.48
1130 | Story20 | C3 | 40 MPa RC Beam (35 cm x 25 cm) | Beam | 40MPa | Concrete Rectangular | 250 | 350 | 875 | 3100 | 0.27 | 663.61 | G300E | 0 | 0 | G300E | 316461.95 | 2.48
1131 | Story20 | C30 | 40 MPa RC Beam (35 cm x 25 cm) | Beam | 40MPa | Concrete Rectangular | 250 | 350 | 875 | 3100 | 0.27 | 663.61 | G300E | 0 | 0 | G300E | 316461.95 | 2.48
1132 | Story20 | C31 | 40 MPa RC Beam (35 cm x 25 cm) | Beam | 40MPa | Concrete Rectangular | 250 | 350 | 875 | 3225 | 0.28 | 690.37 | G300E | 0 | 0 | G300E | 329222.51 | 2.58
1133 | Story20 | C32 | 40 MPa RC Beam (35 cm x 25 cm) | Beam | 40MPa | Concrete Rectangular | 250 | 350 | 875 | 3100 | 0.27 | 663.61 | G300E | 0 | 0 | G300E | 316461.95 | 2.48
1134 | Story20 | C33 | 40 MPa RC Beam (35 cm x 25 cm) | Beam | 40MPa | Concrete Rectangular | 250 | 350 | 875 | 3100 | 0.27 | 663.61 | G300E | 0 | 0 | G300E | 316461.95 | 2.48
1135 | Story20 | C34 | 40 MPa RC Beam (35 cm x 25 cm) | Beam | 40MPa | Concrete Rectangular | 250 | 350 | 875 | 3100 | 0.27 | 663.61 | G300E | 0 | 0 | G300E | 316461.95 | 2.48
1136 | Story20 | C35 | 40 MPa RC Beam (35 cm x 25 cm) | Beam | 40MPa | Concrete Rectangular | 250 | 350 | 875 | 3100 | 0.27 | 663.61 | G300E | 0 | 0 | G300E | 316461.95 | 2.48
1137 | Story20 | C36 | 40 MPa RC Beam (35 cm x 25 cm) | Beam | 40MPa | Concrete Rectangular | 250 | 350 | 875 | 3225 | 0.28 | 690.37 | G300E | 0 | 0 | G300E | 329222.51 | 2.58
1138 | Story20 | C4 | 40 MPa RC Beam (35 cm x 25 cm) | Beam | 40MPa | Concrete Rectangular | 250 | 350 | 875 | 3100 | 0.27 | 663.61 | G300E | 0 | 0 | G300E | 316461.95 | 2.48
1139 | Story20 | C5 | 40 MPa RC Beam (35 cm x 25 cm) | Beam | 40MPa | Concrete Rectangular | 250 | 350 | 875 | 3100 | 0.27 | 663.61 | G300E | 0 | 0 | G300E | 316461.95 | 2.48
1140 | Story20 | C6 | 40 MPa RC Beam (35 cm x 25 cm) | Beam | 40MPa | Concrete Rectangular | 250 | 350 | 875 | 3225 | 0.28 | 690.37 | G300E | 0 | 0 | G300E | 329222.51 | 2.58
1141 | Story20 | C7 | 40 MPa RC Beam (35 cm x 25 cm) | Beam | 40MPa | Concrete Rectangular | 250 | 350 | 875 | 3100 | 0.27 | 663.61 | G300E | 0 | 0 | G300E | 316461.95 | 2.48
1142 | Story20 | C8 | 40 MPa RC Beam (35 cm x 25 cm) | Beam | 40MPa | Concrete Rectangular | 250 | 350 | 875 | 3100 | 0.27 | 663.61 | G300E | 0 | 0 | G300E | 316461.95 | 2.48
1143 | Story20 | C9 | 40 MPa RC Beam (35 cm x 25 cm) | Beam | 40MPa | Concrete Rectangular | 250 | 350 | 875 | 3100 | 0.27 | 663.61 | G300E | 2174133.33 | 17.06 | G300E | 569042.72 | 4.46
1144 | Story21 | B1 | 40 MPa RC Beam (25 cm x 25 cm) | Beam | 40MPa | Concrete Rectangular | 250 | 250 | 625 | 4612.5 | 0.29 | 705.28 | G300E | 2085426.56 | 16.36 | G300E | 789002 | 6.19
1145 | Story21 | B10 | 40 MPa RC Beam (25 cm x 25 cm) | Beam | 40MPa | Concrete Rectangular | 250 | 250 | 625 | 4675 | 0.29 | 714.83 | G300E | 2015509.38 | 15.81 | G300E | 857229.91 | 6.73
1146 | Story21 | B11 | 40 MPa RC Beam (25 cm x 25 cm) | Beam | 40MPa | Concrete Rectangular | 250 | 250 | 625 | 4612.5 | 0.29 | 705.28 | G300E | 2095228.12 | 16.44 | G300E | 810022.75 | 6.36
1147 | Story21 | B12 | 40 MPa RC Beam (25 cm x 25 cm) | Beam | 40MPa | Concrete Rectangular | 250 | 250 | 625 | 4612.5 | 0.29 | 705.28 | G300E | 2194973.44 | 17.22 | G300E | 767981.25 | 6.03
1148 | Story21 | B13 | 40 MPa RC Beam (45 cm x 25 cm) | Beam | 40MPa | Concrete Rectangular | 250 | 450 | 1125 | 4675 | 0.53 | 1286.7 | G300E | 2581768.75 | 20.26 | G300E | 2720050.43 | 21.34
1149 | Story21 | B14 | 40 MPa RC Beam (45 cm x 25 cm) | Beam | 40MPa | Concrete Rectangular | 250 | 450 | 1125 | 4612.5 | 0.52 | 1269.5 | G300E | 2712726.56 | 21.29 | G300E | 2645848.77 | 20.76
1150 | Story21 | B15 | 40 MPa RC Beam (45 cm x 25 cm) | Beam | 40MPa | Concrete Rectangular | 250 | 450 | 1125 | 4675 | 0.53 | 1286.7 | G300E | 2495281.25 | 19.58 | G300E | 2681700.38 | 21.04
1151 | Story21 | B16 | 40 MPa RC Beam (45 cm x 25 cm) | Beam | 40MPa | Concrete Rectangular | 250 | 450 | 1125 | 4800 | 0.54 | 1321.1 | G300E | 6362100 | 49.92 | G300E | 3183833.7 | 24.98
1152 | Story21 | B17 | 40 MPa RC Beam (45 cm x 25 cm) | Beam | 40MPa | Concrete Rectangular | 250 | 450 | 1125 | 4675 | 0.53 | 1286.7 | G300E | 2536187.5 | 19.9 | G300E | 2643350.33 | 20.74
1153 | Story21 | B18 | 40 MPa RC Beam (45 cm x 25 cm) | Beam | 40MPa | Concrete Rectangular | 250 | 450 | 1125 | 4800 | 0.54 | 1321.1 | G300E | 6390600 | 50.14 | G300E | 3216378 | 25.24
1154 | Story21 | B19 | 40 MPa RC Beam (45 cm x 25 cm) | Beam | 40MPa | Concrete Rectangular | 250 | 450 | 1125 | 4675 | 0.53 | 1286.7 | G300E | 2490606.25 | 19.54 | G300E | 2681700.38 | 21.04
1155 | Story21 | B2 | 40 MPa RC Beam (25 cm x 25 cm) | Beam | 40MPa | Concrete Rectangular | 250 | 250 | 625 | 4675 | 0.29 | 714.83 | G300E | 1991257.81 | 15.62 | G300E | 813450 | 6.38
1156 | Story21 | B20 | 40 MPa RC Beam (45 cm x 25 cm) | Beam | 40MPa | Concrete Rectangular | 250 | 450 | 1125 | 4612.5 | 0.52 | 1269.5 | G300E | 2591360.16 | 20.33 | G300E | 2721523.46 | 21.35
1157 | Story21 | B21 | 40 MPa RC Beam (45 cm x 25 cm) | Beam | 40MPa | Concrete Rectangular | 250 | 450 | 1125 | 4675 | 0.53 | 1286.7 | G300E | 2575632.81 | 20.21 | G300E | 2681700.38 | 21.04
1158 | Story21 | B22 | 40 MPa RC Beam (25 cm x 25 cm) | Beam | 40MPa | Concrete Rectangular | 250 | 250 | 625 | 4612.5 | 0.29 | 705.28 | G300E | 2174217.19 | 17.06 | G300E | 767981.25 | 6.03
1159 | Story21 | B23 | 40 MPa RC Beam (25 cm x 25 cm) | Beam | 40MPa | Concrete Rectangular | 250 | 250 | 625 | 4612.5 | 0.29 | 705.28 | G300E | 2161532.81 | 16.96 | G300E | 0 | 0
1160 | Story21 | B24 | 40 MPa RC Beam (45 cm x 25 cm) | Beam | 40MPa | Concrete Rectangular | 250 | 450 | 1125 | 4675 | 0.53 | 1286.7 | G300E | 2760879.69 | 21.66 | G300E | 2681700.38 | 21.04
1161 | Story21 | B25 | 40 MPa RC Beam (45 cm x 25 cm) | Beam | 40MPa | Concrete Rectangular | 250 | 450 | 1125 | 4612.5 | 0.52 | 1269.5 | G300E | 3067312.5 | 24.07 | G300E | 2645848.77 | 20.76
1162 | Story21 | B26 | 40 MPa RC Beam (45 cm x 25 cm) | Beam | 40MPa | Concrete Rectangular | 250 | 450 | 1125 | 4800 | 0.54 | 1321.1 | G300E | 5920200 | 46.45 | G300E | 3154546.95 | 24.75
1163 | Story21 | B3 | 40 MPa RC Beam (45 cm x 25 cm) | Beam | 40MPa | Concrete Rectangular | 250 | 450 | 1125 | 4612.5 | 0.52 | 1269.5 | G300E | 2568585.94 | 20.15 | G300E | 2759360.81 | 21.65
1164 | Story21 | B30 | 40 MPa RC Beam (45 cm x 25 cm) | Beam | 40MPa | Concrete Rectangular | 250 | 450 | 1125 | 4675 | 0.53 | 1286.7 | G300E | 5797292.19 | 45.49 | G300E | 3098214.54 | 24.31
1165 | Story21 | B31 | 40 MPa RC Beam (45 cm x 25 cm) | Beam | 40MPa | Concrete Rectangular | 250 | 450 | 1125 | 4612.5 | 0.52 | 1269.5 | G300E | 3062123.44 | 24.03 | G300E | 2570174.08 | 20.17
1166 | Story21 | B32 | 40 MPa RC Beam (45 cm x 25 cm) | Beam | 40MPa | Concrete Rectangular | 250 | 450 | 1125 | 4675 | 0.53 | 1286.7 | G300E | 2761464.06 | 21.67 | G300E | 2681700.38 | 21.04
1167 | Story21 | B33 | 40 MPa RC Beam (25 cm x 25 cm) | Beam | 40MPa | Concrete Rectangular | 250 | 250 | 625 | 4612.5 | 0.29 | 705.28 | G300E | 2135875.78 | 16.76 | G300E | 0 | 0
1168 | Story21 | B34 | 40 MPa RC Beam (25 cm x 25 cm) | Beam | 40MPa | Concrete Rectangular | 250 | 250 | 625 | 4612.5 | 0.29 | 705.28 | G300E | 2196703.12 | 17.24 | G300E | 767981.25 | 6.03
1169 | Story21 | B35 | 40 MPa RC Beam (45 cm x 25 cm) | Beam | 40MPa | Concrete Rectangular | 250 | 450 | 1125 | 4675 | 0.53 | 1286.7 | G300E | 2761756.25 | 21.67 | G300E | 2681700.38 | 21.04
1170 | Story21 | B36 | 40 MPa RC Beam (45 cm x 25 cm) | Beam | 40MPa | Concrete Rectangular | 250 | 450 | 1125 | 4612.5 | 0.52 | 1269.5 | G300E | 2702060.16 | 21.2 | G300E | 2721523.46 | 21.35
1171 | Story21 | B37 | 40 MPa RC Beam (45 cm x 25 cm) | Beam | 40MPa | Concrete Rectangular | 250 | 450 | 1125 | 4800 | 0.54 | 1321.1 | G300E | 5947500 | 46.67 | G300E | 3180739.95 | 24.96
1172 | Story21 | B38 | 40 MPa RC Beam (45 cm x 25 cm) | Beam | 40MPa | Concrete Rectangular | 250 | 450 | 1125 | 4612.5 | 0.52 | 1269.5 | G300E | 6145003.12 | 48.22 | G300E | 3089765.43 | 24.24
1173 | Story21 | B4 | 40 MPa RC Beam (25 cm x 25 cm) | Beam | 40MPa | Concrete Rectangular | 250 | 250 | 625 | 4675 | 0.29 | 714.83 | G300E | 2099659.38 | 16.47 | G300E | 778387.5 | 6.11
1174 | Story21 | B40 | 40 MPa RC Beam (45 cm x 25 cm) | Beam | 40MPa | Concrete Rectangular | 250 | 450 | 1125 | 4612.5 | 0.52 | 1269.5 | G300E | 6145003.12 | 48.22 | G300E | 3089853.64 | 24.24
1175 | Story21 | B41 | 40 MPa RC Beam (45 cm x 25 cm) | Beam | 40MPa | Concrete Rectangular | 250 | 450 | 1125 | 4675 | 0.53 | 1286.7 | G300E | 5798460.94 | 45.5 | G300E | 3098234.26 | 24.31
1176 | Story21 | B42 | 40 MPa RC Beam (45 cm x 25 cm) | Beam | 40MPa | Concrete Rectangular | 250 | 450 | 1125 | 4612.5 | 0.52 | 1269.5 | G300E | 2591936.72 | 20.34 | G300E | 2721523.46 | 21.35
1177 | Story21 | B43 | 40 MPa RC Beam (45 cm x 25 cm) | Beam | 40MPa | Concrete Rectangular | 250 | 450 | 1125 | 4675 | 0.53 | 1286.7 | G300E | 2763217.19 | 21.68 | G300E | 2681700.38 | 21.04
1178 | Story21 | B44 | 40 MPa RC Beam (25 cm x 25 cm) | Beam | 40MPa | Concrete Rectangular | 250 | 250 | 625 | 4612.5 | 0.29 | 705.28 | G300E | 2174217.19 | 17.06 | G300E | 767981.25 | 6.03
1179 | Story21 | B45 | 40 MPa RC Beam (25 cm x 25 cm) | Beam | 40MPa | Concrete Rectangular | 250 | 250 | 625 | 4612.5 | 0.29 | 705.28 | G300E | 2109930.47 | 16.56 | G300E | 810022.75 | 6.36
1180 | Story21 | B46 | 40 MPa RC Beam (45 cm x 25 cm) | Beam | 40MPa | Concrete Rectangular | 250 | 450 | 1125 | 4675 | 0.53 | 1286.7 | G300E | 2578262.5 | 20.23 | G300E | 2681700.38 | 21.04
1181 | Story21 | B47 | 40 MPa RC Beam (45 cm x 25 cm) | Beam | 40MPa | Concrete Rectangular | 250 | 450 | 1125 | 4612.5 | 0.52 | 1269.5 | G300E | 2561090.62 | 20.1 | G300E | 2721523.46 | 21.35
1182 | Story21 | B48 | 40 MPa RC Beam (45 cm x 25 cm) | Beam | 40MPa | Concrete Rectangular | 250 | 450 | 1125 | 4675 | 0.53 | 1286.7 | G300E | 2492651.56 | 19.56 | G300E | 2681700.38 | 21.04
1183 | Story21 | B49 | 40 MPa RC Beam (45 cm x 25 cm) | Beam | 40MPa | Concrete Rectangular | 250 | 450 | 1125 | 4612.5 | 0.52 | 1269.5 | G300E | 2589918.75 | 20.32 | G300E | 2683686.12 | 21.06
1184 | Story21 | B5 | 40 MPa RC Beam (45 cm x 25 cm) | Beam | 40MPa | Concrete Rectangular | 250 | 450 | 1125 | 4612.5 | 0.52 | 1269.5 | G300E | 2589918.75 | 20.32 | G300E | 2683686.12 | 21.06
1185 | Story21 | B50 | 40 MPa RC Beam (45 cm x 25 cm) | Beam | 40MPa | Concrete Rectangular | 250 | 450 | 1125 | 4675 | 0.53 | 1286.7 | G300E | 2535603.12 | 19.9 | G300E | 2681700.38 | 21.04
1186 | Story21 | B51 | 40 MPa RC Beam (45 cm x 25 cm) | Beam | 40MPa | Concrete Rectangular | 250 | 450 | 1125 | 4612.5 | 0.52 | 1269.5 | G300E | 2588477.34 | 20.31 | G300E | 2683686.12 | 21.06
1187 | Story21 | B52 | 40 MPa RC Beam (45 cm x 25 cm) | Beam | 40MPa | Concrete Rectangular | 250 | 450 | 1125 | 4675 | 0.53 | 1286.7 | G300E | 2492943.75 | 19.56 | G300E | 2681700.38 | 21.04
1188 | Story21 | B53 | 40 MPa RC Beam (45 cm x 25 cm) | Beam | 40MPa | Concrete Rectangular | 250 | 450 | 1125 | 4612.5 | 0.52 | 1269.5 | G300E | 2462498.44 | 19.32 | G300E | 2721523.46 | 21.35
1189 | Story21 | B54 | 40 MPa RC Beam (45 cm x 25 cm) | Beam | 40MPa | Concrete Rectangular | 250 | 450 | 1125 | 4675 | 0.53 | 1286.7 | G300E | 2578262.5 | 20.23 | G300E | 2681700.38 | 21.04
1190 | Story21 | B55 | 40 MPa RC Beam (25 cm x 25 cm) | Beam | 40MPa | Concrete Rectangular | 250 | 250 | 625 | 4612.5 | 0.29 | 705.28 | G300E | 2094939.84 | 16.44 | G300E | 810022.75 | 6.36
1191 | Story21 | B56 | 40 MPa RC Beam (25 cm x 25 cm) | Beam | 40MPa | Concrete Rectangular | 250 | 250 | 625 | 4675 | 0.29 | 714.83 | G300E | 2026028.12 | 15.9 | G300E | 857229.91 | 6.73
1192 | Story21 | B57 | 40 MPa RC Beam (25 cm x 25 cm) | Beam | 40MPa | Concrete Rectangular | 250 | 250 | 625 | 4675 | 0.29 | 714.83 | G300E | 2176796.88 | 17.08 | G300E | 778387.5 | 6.11
1193 | Story21 | B58 | 40 MPa RC Beam (25 cm x 25 cm) | Beam | 40MPa | Concrete Rectangular | 250 | 250 | 625 | 4675 | 0.29 | 714.83 | G300E | 2085050 | 16.36 | G300E | 583790.62 | 4.58
1194 | Story21 | B59 | 40 MPa RC Beam (25 cm x 25 cm) | Beam | 40MPa | Concrete Rectangular | 250 | 250 | 625 | 4675 | 0.29 | 714.83 | G300E | 2177089.06 | 17.08 | G300E | 778387.5 | 6.11
1195 | Story21 | B6 | 40 MPa RC Beam (25 cm x 25 cm) | Beam | 40MPa | Concrete Rectangular | 250 | 250 | 625 | 4675 | 0.29 | 714.83 | G300E | 1948598.44 | 15.29 | G300E | 583790.62 | 4.58
1196 | Story21 | B60 | 40 MPa RC Beam (25 cm x 25 cm) | Beam | 40MPa | Concrete Rectangular | 250 | 250 | 625 | 4675 | 0.29 | 714.83 | G300E | 2026028.12 | 15.9 | G300E | 857229.91 | 6.73
1197 | Story21 | B7 | 40 MPa RC Beam (45 cm x 25 cm) | Beam | 40MPa | Concrete Rectangular | 250 | 450 | 1125 | 4612.5 | 0.52 | 1269.5 | G300E | 2588189.06 | 20.31 | G300E | 2683686.12 | 21.06
1198 | Story21 | B8 | 40 MPa RC Beam (25 cm x 25 cm) | Beam | 40MPa | Concrete Rectangular | 250 | 250 | 625 | 4675 | 0.29 | 714.83 | G300E | 2101412.5 | 16.49 | G300E | 778387.5 | 6.11
1199 | Story21 | B9 | 40 MPa RC Beam (45 cm x 25 cm) | Beam | 40MPa | Concrete Rectangular | 250 | 450 | 1125 | 4612.5 | 0.52 | 1269.5 | G300E | 2462210.16 | 19.32 | G300E | 2721523.46 | 21.35
1200 | Story21 | C1 | 40 MPa RC Beam (35 cm x 25 cm) | Beam | 40MPa | Concrete Rectangular | 250 | 350 | 875 | 3225 | 0.28 | 690.37 | G300E | 0 | 0 | G300E | 329222.51 | 2.58
1201 | Story21 | C10 | 40 MPa RC Beam (35 cm x 25 cm) | Beam | 40MPa | Concrete Rectangular | 250 | 350 | 875 | 3100 | 0.27 | 663.61 | G300E | 4380300 | 34.37 | G300E | 506058.47 | 3.97
1202 | Story21 | C11 | 40 MPa RC Beam (35 cm x 25 cm) | Beam | 40MPa | Concrete Rectangular | 250 | 350 | 875 | 3100 | 0.27 | 663.61 | G300E | 0 | 0 | G300E | 326020.8 | 2.56
1203 | Story21 | C12 | 40 MPa RC Beam (35 cm x 25 cm) | Beam | 40MPa | Concrete Rectangular | 250 | 350 | 875 | 3100 | 0.27 | 663.61 | G300E | 0 | 0 | G300E | 316461.95 | 2.48
1204 | Story21 | C13 | 40 MPa RC Beam (35 cm x 25 cm) | Beam | 40MPa | Concrete Rectangular | 250 | 350 | 875 | 3100 | 0.27 | 663.61 | G300E | 0 | 0 | G300E | 316461.95 | 2.48
1205 | Story21 | C14 | 40 MPa RC Beam (35 cm x 25 cm) | Beam | 40MPa | Concrete Rectangular | 250 | 350 | 875 | 3100 | 0.27 | 663.61 | G300E | 0 | 0 | G300E | 318480.05 | 2.5
1206 | Story21 | C17 | 40 MPa RC Beam (35 cm x 25 cm) | Beam | 40MPa | Concrete Rectangular | 250 | 350 | 875 | 3100 | 0.27 | 663.61 | G300E | 0 | 0 | G300E | 316461.95 | 2.48
1207 | Story21 | C18 | 40 MPa RC Beam (35 cm x 25 cm) | Beam | 40MPa | Concrete Rectangular | 250 | 350 | 875 | 3100 | 0.27 | 663.61 | G300E | 0 | 0 | G300E | 316461.95 | 2.48
1208 | Story21 | C19 | 40 MPa RC Beam (35 cm x 25 cm) | Beam | 40MPa | Concrete Rectangular | 250 | 350 | 875 | 3100 | 0.27 | 663.61 | G300E | 0 | 0 | G300E | 316461.95 | 2.48
1209 | Story21 | C2 | 40 MPa RC Beam (35 cm x 25 cm) | Beam | 40MPa | Concrete Rectangular | 250 | 350 | 875 | 3100 | 0.27 | 663.61 | G300E | 0 | 0 | G300E | 316461.95 | 2.48
1210 | Story21 | C20 | 40 MPa RC Beam (35 cm x 25 cm) | Beam | 40MPa | Concrete Rectangular | 250 | 350 | 875 | 3100 | 0.27 | 663.61 | G300E | 0 | 0 | G300E | 319792.9 | 2.51
1211 | Story21 | C23 | 40 MPa RC Beam (35 cm x 25 cm) | Beam | 40MPa | Concrete Rectangular | 250 | 350 | 875 | 3100 | 0.27 | 663.61 | G300E | 0 | 0 | G300E | 316461.95 | 2.48
1212 | Story21 | C24 | 40 MPa RC Beam (35 cm x 25 cm) | Beam | 40MPa | Concrete Rectangular | 250 | 350 | 875 | 3100 | 0.27 | 663.61 | G300E | 0 | 0 | G300E | 316461.95 | 2.48
1213 | Story21 | C25 | 40 MPa RC Beam (35 cm x 25 cm) | Beam | 40MPa | Concrete Rectangular | 250 | 350 | 875 | 3100 | 0.27 | 663.61 | G300E | 0 | 0 | G300E | 316461.95 | 2.48
1214 | Story21 | C26 | 40 MPa RC Beam (35 cm x 25 cm) | Beam | 40MPa | Concrete Rectangular | 250 | 350 | 875 | 3100 | 0.27 | 663.61 | G300E | 0 | 0 | G300E | 333040.75 | 2.61
1215 | Story21 | C27 | 40 MPa RC Beam (35 cm x 25 cm) | Beam | 40MPa | Concrete Rectangular | 250 | 350 | 875 | 3100 | 0.27 | 663.61 | G300E | 4411300 | 34.61 | G300E | 506857.75 | 3.98
1216 | Story21 | C28 | 40 MPa RC Beam (35 cm x 25 cm) | Beam | 40MPa | Concrete Rectangular | 250 | 350 | 875 | 3100 | 0.27 | 663.61 | G300E | 4384433.33 | 34.4 | G300E | 506315.25 | 3.97
1217 | Story21 | C29 | 40 MPa RC Beam (35 cm x 25 cm) | Beam | 40MPa | Concrete Rectangular | 250 | 350 | 875 | 3100 | 0.27 | 663.61 | G300E | 0 | 0 | G300E | 326161.85 | 2.56
1218 | Story21 | C3 | 40 MPa RC Beam (35 cm x 25 cm) | Beam | 40MPa | Concrete Rectangular | 250 | 350 | 875 | 3100 | 0.27 | 663.61 | G300E | 0 | 0 | G300E | 316461.95 | 2.48
1219 | Story21 | C30 | 40 MPa RC Beam (35 cm x 25 cm) | Beam | 40MPa | Concrete Rectangular | 250 | 350 | 875 | 3100 | 0.27 | 663.61 | G300E | 0 | 0 | G300E | 316461.95 | 2.48
1220 | Story21 | C31 | 40 MPa RC Beam (35 cm x 25 cm) | Beam | 40MPa | Concrete Rectangular | 250 | 350 | 875 | 3225 | 0.28 | 690.37 | G300E | 0 | 0 | G300E | 329222.51 | 2.58
1221 | Story21 | C32 | 40 MPa RC Beam (35 cm x 25 cm) | Beam | 40MPa | Concrete Rectangular | 250 | 350 | 875 | 3100 | 0.27 | 663.61 | G300E | 0 | 0 | G300E | 316461.95 | 2.48
1222 | Story21 | C33 | 40 MPa RC Beam (35 cm x 25 cm) | Beam | 40MPa | Concrete Rectangular | 250 | 350 | 875 | 3100 | 0.27 | 663.61 | G300E | 0 | 0 | G300E | 316461.95 | 2.48
1223 | Story21 | C34 | 40 MPa RC Beam (35 cm x 25 cm) | Beam | 40MPa | Concrete Rectangular | 250 | 350 | 875 | 3100 | 0.27 | 663.61 | G300E | 0 | 0 | G300E | 316461.95 | 2.48
1224 | Story21 | C35 | 40 MPa RC Beam (35 cm x 25 cm) | Beam | 40MPa | Concrete Rectangular | 250 | 350 | 875 | 3100 | 0.27 | 663.61 | G300E | 0 | 0 | G300E | 316461.95 | 2.48
1225 | Story21 | C36 | 40 MPa RC Beam (35 cm x 25 cm) | Beam | 40MPa | Concrete Rectangular | 250 | 350 | 875 | 3225 | 0.28 | 690.37 | G300E | 0 | 0 | G300E | 329222.51 | 2.58
1226 | Story21 | C4 | 40 MPa RC Beam (35 cm x 25 cm) | Beam | 40MPa | Concrete Rectangular | 250 | 350 | 875 | 3100 | 0.27 | 663.61 | G300E | 0 | 0 | G300E | 316461.95 | 2.48
1227 | Story21 | C5 | 40 MPa RC Beam (35 cm x 25 cm) | Beam | 40MPa | Concrete Rectangular | 250 | 350 | 875 | 3100 | 0.27 | 663.61 | G300E | 0 | 0 | G300E | 316461.95 | 2.48
1228 | Story21 | C6 | 40 MPa RC Beam (35 cm x 25 cm) | Beam | 40MPa | Concrete Rectangular | 250 | 350 | 875 | 3225 | 0.28 | 690.37 | G300E | 0 | 0 | G300E | 329222.51 | 2.58
1229 | Story21 | C7 | 40 MPa RC Beam (35 cm x 25 cm) | Beam | 40MPa | Concrete Rectangular | 250 | 350 | 875 | 3100 | 0.27 | 663.61 | G300E | 0 | 0 | G300E | 316461.95 | 2.48
1230 | Story21 | C8 | 40 MPa RC Beam (35 cm x 25 cm) | Beam | 40MPa | Concrete Rectangular | 250 | 350 | 875 | 3100 | 0.27 | 663.61 | G300E | 0 | 0 | G300E | 333518.15 | 2.62
1231 | Story21 | C9 | 40 MPa RC Beam (35 cm x 25 cm) | Beam | 40MPa | Concrete Rectangular | 250 | 350 | 875 | 3100 | 0.27 | 663.61 | G300E | 4410266.67 | 34.6 | G300E | 506716.7 | 3.98
1232 | Story22 | B1 | 40 MPa RC Beam (25 cm x 25 cm) | Beam | 40MPa | Concrete Rectangular | 250 | 250 | 625 | 4612.5 | 0.29 | 705.28 | G300E | 2070724.22 | 16.25 | G300E | 789002 | 6.19
1233 | Story22 | B10 | 40 MPa RC Beam (25 cm x 25 cm) | Beam | 40MPa | Concrete Rectangular | 250 | 250 | 625 | 4675 | 0.29 | 714.83 | G300E | 2019015.62 | 15.84 | G300E | 851386.16 | 6.68
1234 | Story22 | B11 | 40 MPa RC Beam (25 cm x 25 cm) | Beam | 40MPa | Concrete Rectangular | 250 | 250 | 625 | 4612.5 | 0.29 | 705.28 | G300E | 2083696.88 | 16.35 | G300E | 810022.75 | 6.36
1235 | Story22 | B12 | 40 MPa RC Beam (25 cm x 25 cm) | Beam | 40MPa | Concrete Rectangular | 250 | 250 | 625 | 4612.5 | 0.29 | 705.28 | G300E | 2177676.56 | 17.09 | G300E | 575985.94 | 4.52
1236 | Story22 | B13 | 40 MPa RC Beam (45 cm x 25 cm) | Beam | 40MPa | Concrete Rectangular | 250 | 450 | 1125 | 4675 | 0.53 | 1286.7 | G300E | 2589950 | 20.32 | G300E | 2720050.43 | 21.34
1237 | Story22 | B14 | 40 MPa RC Beam (45 cm x 25 cm) | Beam | 40MPa | Concrete Rectangular | 250 | 450 | 1125 | 4612.5 | 0.52 | 1269.5 | G300E | 2582711.72 | 20.26 | G300E | 2645848.77 | 20.76
1238 | Story22 | B15 | 40 MPa RC Beam (45 cm x 25 cm) | Beam | 40MPa | Concrete Rectangular | 250 | 450 | 1125 | 4675 | 0.53 | 1286.7 | G300E | 2497326.56 | 19.59 | G300E | 2681700.38 | 21.04
1239 | Story22 | B16 | 40 MPa RC Beam (45 cm x 25 cm) | Beam | 40MPa | Concrete Rectangular | 250 | 450 | 1125 | 4800 | 0.54 | 1321.1 | G300E | 6397500 | 50.2 | G300E | 3192603.75 | 25.05
1240 | Story22 | B17 | 40 MPa RC Beam (45 cm x 25 cm) | Beam | 40MPa | Concrete Rectangular | 250 | 450 | 1125 | 4675 | 0.53 | 1286.7 | G300E | 2539109.38 | 19.92 | G300E | 2643350.33 | 20.74
1241 | Story22 | B18 | 40 MPa RC Beam (45 cm x 25 cm) | Beam | 40MPa | Concrete Rectangular | 250 | 450 | 1125 | 4800 | 0.54 | 1321.1 | G300E | 6426900 | 50.43 | G300E | 3225964.8 | 25.31
1242 | Story22 | B19 | 40 MPa RC Beam (45 cm x 25 cm) | Beam | 40MPa | Concrete Rectangular | 250 | 450 | 1125 | 4675 | 0.53 | 1286.7 | G300E | 2492651.56 | 19.56 | G300E | 2681700.38 | 21.04
1243 | Story22 | B2 | 40 MPa RC Beam (25 cm x 25 cm) | Beam | 40MPa | Concrete Rectangular | 250 | 250 | 625 | 4675 | 0.29 | 714.83 | G300E | 1994764.06 | 15.65 | G300E | 807606.25 | 6.34
1244 | Story22 | B20 | 40 MPa RC Beam (45 cm x 25 cm) | Beam | 40MPa | Concrete Rectangular | 250 | 450 | 1125 | 4612.5 | 0.52 | 1269.5 | G300E | 2558496.09 | 20.07 | G300E | 2683686.12 | 21.06
1245 | Story22 | B21 | 40 MPa RC Beam (45 cm x 25 cm) | Beam | 40MPa | Concrete Rectangular | 250 | 450 | 1125 | 4675 | 0.53 | 1286.7 | G300E | 2584690.62 | 20.28 | G300E | 2681700.38 | 21.04
1246 | Story22 | B22 | 40 MPa RC Beam (25 cm x 25 cm) | Beam | 40MPa | Concrete Rectangular | 250 | 250 | 625 | 4612.5 | 0.29 | 705.28 | G300E | 2160956.25 | 16.96 | G300E | 575985.94 | 4.52
1247 | Story22 | B23 | 40 MPa RC Beam (25 cm x 25 cm) | Beam | 40MPa | Concrete Rectangular | 250 | 250 | 625 | 4612.5 | 0.29 | 705.28 | G300E | 2141929.69 | 16.81 | G300E | 0 | 0
1248 | Story22 | B24 | 40 MPa RC Beam (45 cm x 25 cm) | Beam | 40MPa | Concrete Rectangular | 250 | 450 | 1125 | 4675 | 0.53 | 1286.7 | G300E | 2792728.12 | 21.91 | G300E | 2681700.38 | 21.04
1249 | Story22 | B25 | 40 MPa RC Beam (45 cm x 25 cm) | Beam | 40MPa | Concrete Rectangular | 250 | 450 | 1125 | 4612.5 | 0.52 | 1269.5 | G300E | 3061546.88 | 24.02 | G300E | 2570174.08 | 20.17
1250 | Story22 | B26 | 40 MPa RC Beam (45 cm x 25 cm) | Beam | 40MPa | Concrete Rectangular | 250 | 450 | 1125 | 4800 | 0.54 | 1321.1 | G300E | 6018600 | 47.22 | G300E | 3164515.95 | 24.83
1251 | Story22 | B3 | 40 MPa RC Beam (45 cm x 25 cm) | Beam | 40MPa | Concrete Rectangular | 250 | 450 | 1125 | 4612.5 | 0.52 | 1269.5 | G300E | 2470570.31 | 19.39 | G300E | 2721523.46 | 21.35
1252 | Story22 | B30 | 40 MPa RC Beam (45 cm x 25 cm) | Beam | 40MPa | Concrete Rectangular | 250 | 450 | 1125 | 4675 | 0.53 | 1286.7 | G300E | 5893129.69 | 46.24 | G300E | 3111028.13 | 24.41
1253 | Story22 | B31 | 40 MPa RC Beam (45 cm x 25 cm) | Beam | 40MPa | Concrete Rectangular | 250 | 450 | 1125 | 4612.5 | 0.52 | 1269.5 | G300E | 3056934.38 | 23.99 | G300E | 2570174.08 | 20.17
1254 | Story22 | B32 | 40 MPa RC Beam (45 cm x 25 cm) | Beam | 40MPa | Concrete Rectangular | 250 | 450 | 1125 | 4675 | 0.53 | 1286.7 | G300E | 2793604.69 | 21.92 | G300E | 2681700.38 | 21.04
1255 | Story22 | B33 | 40 MPa RC Beam (25 cm x 25 cm) | Beam | 40MPa | Concrete Rectangular | 250 | 250 | 625 | 4612.5 | 0.29 | 705.28 | G300E | 2119732.03 | 16.63 | G300E | 0 | 0
1256 | Story22 | B34 | 40 MPa RC Beam (25 cm x 25 cm) | Beam | 40MPa | Concrete Rectangular | 250 | 250 | 625 | 4612.5 | 0.29 | 705.28 | G300E | 2179982.81 | 17.1 | G300E | 575985.94 | 4.52
1257 | Story22 | B35 | 40 MPa RC Beam (45 cm x 25 cm) | Beam | 40MPa | Concrete Rectangular | 250 | 450 | 1125 | 4675 | 0.53 | 1286.7 | G300E | 2794189.06 | 21.92 | G300E | 2681700.38 | 21.04
1258 | Story22 | B36 | 40 MPa RC Beam (45 cm x 25 cm) | Beam | 40MPa | Concrete Rectangular | 250 | 450 | 1125 | 4612.5 | 0.52 | 1269.5 | G300E | 2572045.31 | 20.18 | G300E | 2683686.12 | 21.06
1259 | Story22 | B37 | 40 MPa RC Beam (45 cm x 25 cm) | Beam | 40MPa | Concrete Rectangular | 250 | 450 | 1125 | 4800 | 0.54 | 1321.1 | G300E | 6045900 | 47.44 | G300E | 3193890.75 | 25.06
1260 | Story22 | B38 | 40 MPa RC Beam (45 cm x 25 cm) | Beam | 40MPa | Concrete Rectangular | 250 | 450 | 1125 | 4612.5 | 0.52 | 1269.5 | G300E | 6179596.88 | 48.49 | G300E | 3098982.93 | 24.32
1261 | Story22 | B4 | 40 MPa RC Beam (25 cm x 25 cm) | Beam | 40MPa | Concrete Rectangular | 250 | 250 | 625 | 4675 | 0.29 | 714.83 | G300E | 2099951.56 | 16.48 | G300E | 778387.5 | 6.11
1262 | Story22 | B40 | 40 MPa RC Beam (45 cm x 25 cm) | Beam | 40MPa | Concrete Rectangular | 250 | 450 | 1125 | 4612.5 | 0.52 | 1269.5 | G300E | 6180461.72 | 48.49 | G300E | 3100221.68 | 24.33
1263 | Story22 | B41 | 40 MPa RC Beam (45 cm x 25 cm) | Beam | 40MPa | Concrete Rectangular | 250 | 450 | 1125 | 4675 | 0.53 | 1286.7 | G300E | 5893714.06 | 46.24 | G300E | 3111050.48 | 24.41
1264 | Story22 | B42 | 40 MPa RC Beam (45 cm x 25 cm) | Beam | 40MPa | Concrete Rectangular | 250 | 450 | 1125 | 4612.5 | 0.52 | 1269.5 | G300E | 2559072.66 | 20.08 | G300E | 2683686.12 | 21.06
1265 | Story22 | B43 | 40 MPa RC Beam (45 cm x 25 cm) | Beam | 40MPa | Concrete Rectangular | 250 | 450 | 1125 | 4675 | 0.53 | 1286.7 | G300E | 2794773.44 | 21.93 | G300E | 2681700.38 | 21.04
1266 | Story22 | B44 | 40 MPa RC Beam (25 cm x 25 cm) | Beam | 40MPa | Concrete Rectangular | 250 | 250 | 625 | 4612.5 | 0.29 | 705.28 | G300E | 2160667.97 | 16.95 | G300E | 575985.94 | 4.52
1267 | Story22 | B45 | 40 MPa RC Beam (25 cm x 25 cm) | Beam | 40MPa | Concrete Rectangular | 250 | 250 | 625 | 4612.5 | 0.29 | 705.28 | G300E | 2096092.97 | 16.45 | G300E | 810022.75 | 6.36
1268 | Story22 | B46 | 40 MPa RC Beam (45 cm x 25 cm) | Beam | 40MPa | Concrete Rectangular | 250 | 450 | 1125 | 4675 | 0.53 | 1286.7 | G300E | 2585859.38 | 20.29 | G300E | 2681700.38 | 21.04
1269 | Story22 | B47 | 40 MPa RC Beam (45 cm x 25 cm) | Beam | 40MPa | Concrete Rectangular | 250 | 450 | 1125 | 4612.5 | 0.52 | 1269.5 | G300E | 2462498.44 | 19.32 | G300E | 2721523.46 | 21.35
1270 | Story22 | B48 | 40 MPa RC Beam (45 cm x 25 cm) | Beam | 40MPa | Concrete Rectangular | 250 | 450 | 1125 | 4675 | 0.53 | 1286.7 | G300E | 2494696.88 | 19.57 | G300E | 2681700.38 | 21.04
1271 | Story22 | B49 | 40 MPa RC Beam (45 cm x 25 cm) | Beam | 40MPa | Concrete Rectangular | 250 | 450 | 1125 | 4612.5 | 0.52 | 1269.5 | G300E | 2597990.62 | 20.38 | G300E | 2645848.77 | 20.76
1272 | Story22 | B5 | 40 MPa RC Beam (45 cm x 25 cm) | Beam | 40MPa | Concrete Rectangular | 250 | 450 | 1125 | 4612.5 | 0.52 | 1269.5 | G300E | 2596837.5 | 20.38 | G300E | 2645848.77 | 20.76
1273 | Story22 | B50 | 40 MPa RC Beam (45 cm x 25 cm) | Beam | 40MPa | Concrete Rectangular | 250 | 450 | 1125 | 4675 | 0.53 | 1286.7 | G300E | 2538525 | 19.92 | G300E | 2605000.29 | 20.44
1274 | Story22 | B51 | 40 MPa RC Beam (45 cm x 25 cm) | Beam | 40MPa | Concrete Rectangular | 250 | 450 | 1125 | 4612.5 | 0.52 | 1269.5 | G300E | 2596260.94 | 20.37 | G300E | 2645848.77 | 20.76
1275 | Story22 | B52 | 40 MPa RC Beam (45 cm x 25 cm) | Beam | 40MPa | Concrete Rectangular | 250 | 450 | 1125 | 4675 | 0.53 | 1286.7 | G300E | 2494989.06 | 19.58 | G300E | 2681700.38 | 21.04
1276 | Story22 | B53 | 40 MPa RC Beam (45 cm x 25 cm) | Beam | 40MPa | Concrete Rectangular | 250 | 450 | 1125 | 4612.5 | 0.52 | 1269.5 | G300E | 2458750.78 | 19.29 | G300E | 2721523.46 | 21.35
1277 | Story22 | B54 | 40 MPa RC Beam (45 cm x 25 cm) | Beam | 40MPa | Concrete Rectangular | 250 | 450 | 1125 | 4675 | 0.53 | 1286.7 | G300E | 2585859.38 | 20.29 | G300E | 2681700.38 | 21.04
1278 | Story22 | B55 | 40 MPa RC Beam (25 cm x 25 cm) | Beam | 40MPa | Concrete Rectangular | 250 | 250 | 625 | 4612.5 | 0.29 | 705.28 | G300E | 2083408.59 | 16.35 | G300E | 810022.75 | 6.36
1279 | Story22 | B56 | 40 MPa RC Beam (25 cm x 25 cm) | Beam | 40MPa | Concrete Rectangular | 250 | 250 | 625 | 4675 | 0.29 | 714.83 | G300E | 2028365.62 | 15.92 | G300E | 851386.16 | 6.68
1280 | Story22 | B57 | 40 MPa RC Beam (25 cm x 25 cm) | Beam | 40MPa | Concrete Rectangular | 250 | 250 | 625 | 4675 | 0.29 | 714.83 | G300E | 2114853.12 | 16.59 | G300E | 778387.5 | 6.11
1281 | Story22 | B58 | 40 MPa RC Beam (25 cm x 25 cm) | Beam | 40MPa | Concrete Rectangular | 250 | 250 | 625 | 4675 | 0.29 | 714.83 | G300E | 2082712.5 | 16.34 | G300E | 583790.62 | 4.58
1282 | Story22 | B59 | 40 MPa RC Beam (25 cm x 25 cm) | Beam | 40MPa | Concrete Rectangular | 250 | 250 | 625 | 4675 | 0.29 | 714.83 | G300E | 2114853.12 | 16.59 | G300E | 778387.5 | 6.11
1283 | Story22 | B6 | 40 MPa RC Beam (25 cm x 25 cm) | Beam | 40MPa | Concrete Rectangular | 250 | 250 | 625 | 4675 | 0.29 | 714.83 | G300E | 1947721.88 | 15.28 | G300E | 583790.62 | 4.58
1284 | Story22 | B60 | 40 MPa RC Beam (25 cm x 25 cm) | Beam | 40MPa | Concrete Rectangular | 250 | 250 | 625 | 4675 | 0.29 | 714.83 | G300E | 2028073.44 | 15.91 | G300E | 851386.16 | 6.68
1285 | Story22 | B7 | 40 MPa RC Beam (45 cm x 25 cm) | Beam | 40MPa | Concrete Rectangular | 250 | 450 | 1125 | 4612.5 | 0.52 | 1269.5 | G300E | 2594819.53 | 20.36 | G300E | 2645848.77 | 20.76
1286 | Story22 | B8 | 40 MPa RC Beam (25 cm x 25 cm) | Beam | 40MPa | Concrete Rectangular | 250 | 250 | 625 | 4675 | 0.29 | 714.83 | G300E | 2101704.69 | 16.49 | G300E | 778387.5 | 6.11
1287 | Story22 | B9 | 40 MPa RC Beam (45 cm x 25 cm) | Beam | 40MPa | Concrete Rectangular | 250 | 450 | 1125 | 4612.5 | 0.52 | 1269.5 | G300E | 2459039.06 | 19.29 | G300E | 2721523.46 | 21.35
1288 | Story22 | C1 | 40 MPa RC Beam (35 cm x 25 cm) | Beam | 40MPa | Concrete Rectangular | 250 | 350 | 875 | 3225 | 0.28 | 690.37 | G300E | 0 | 0 | G300E | 329222.51 | 2.58
1289 | Story22 | C10 | 40 MPa RC Beam (35 cm x 25 cm) | Beam | 40MPa | Concrete Rectangular | 250 | 350 | 875 | 3100 | 0.27 | 663.61 | G300E | 4268700 | 33.49 | G300E | 494857.65 | 3.88
1290 | Story22 | C11 | 40 MPa RC Beam (35 cm x 25 cm) | Beam | 40MPa | Concrete Rectangular | 250 | 350 | 875 | 3100 | 0.27 | 663.61 | G300E | 0 | 0 | G300E | 330447.6 | 2.59
1291 | Story22 | C12 | 40 MPa RC Beam (35 cm x 25 cm) | Beam | 40MPa | Concrete Rectangular | 250 | 350 | 875 | 3100 | 0.27 | 663.61 | G300E | 0 | 0 | G300E | 316461.95 | 2.48
1292 | Story22 | C13 | 40 MPa RC Beam (35 cm x 25 cm) | Beam | 40MPa | Concrete Rectangular | 250 | 350 | 875 | 3100 | 0.27 | 663.61 | G300E | 0 | 0 | G300E | 316461.95 | 2.48
1293 | Story22 | C14 | 40 MPa RC Beam (35 cm x 25 cm) | Beam | 40MPa | Concrete Rectangular | 250 | 350 | 875 | 3100 | 0.27 | 663.61 | G300E | 0 | 0 | G300E | 321366.15 | 2.52
1294 | Story22 | C17 | 40 MPa RC Beam (35 cm x 25 cm) | Beam | 40MPa | Concrete Rectangular | 250 | 350 | 875 | 3100 | 0.27 | 663.61 | G300E | 0 | 0 | G300E | 316461.95 | 2.48
1295 | Story22 | C18 | 40 MPa RC Beam (35 cm x 25 cm) | Beam | 40MPa | Concrete Rectangular | 250 | 350 | 875 | 3100 | 0.27 | 663.61 | G300E | 0 | 0 | G300E | 316461.95 | 2.48
1296 | Story22 | C19 | 40 MPa RC Beam (35 cm x 25 cm) | Beam | 40MPa | Concrete Rectangular | 250 | 350 | 875 | 3100 | 0.27 | 663.61 | G300E | 0 | 0 | G300E | 316461.95 | 2.48
1297 | Story22 | C2 | 40 MPa RC Beam (35 cm x 25 cm) | Beam | 40MPa | Concrete Rectangular | 250 | 350 | 875 | 3100 | 0.27 | 663.61 | G300E | 0 | 0 | G300E | 316461.95 | 2.48
1298 | Story22 | C20 | 40 MPa RC Beam (35 cm x 25 cm) | Beam | 40MPa | Concrete Rectangular | 250 | 350 | 875 | 3100 | 0.27 | 663.61 | G300E | 0 | 0 | G300E | 322711.55 | 2.53
1299 | Story22 | C23 | 40 MPa RC Beam (35 cm x 25 cm) | Beam | 40MPa | Concrete Rectangular | 250 | 350 | 875 | 3100 | 0.27 | 663.61 | G300E | 0 | 0 | G300E | 316461.95 | 2.48
1300 | Story22 | C24 | 40 MPa RC Beam (35 cm x 25 cm) | Beam | 40MPa | Concrete Rectangular | 250 | 350 | 875 | 3100 | 0.27 | 663.61 | G300E | 0 | 0 | G300E | 316461.95 | 2.48
1301 | Story22 | C25 | 40 MPa RC Beam (35 cm x 25 cm) | Beam | 40MPa | Concrete Rectangular | 250 | 350 | 875 | 3100 | 0.27 | 663.61 | G300E | 0 | 0 | G300E | 316461.95 | 2.48
1302 | Story22 | C26 | 40 MPa RC Beam (35 cm x 25 cm) | Beam | 40MPa | Concrete Rectangular | 250 | 350 | 875 | 3100 | 0.27 | 663.61 | G300E | 0 | 0 | G300E | 336697.2 | 2.64
1303 | Story22 | C27 | 40 MPa RC Beam (35 cm x 25 cm) | Beam | 40MPa | Concrete Rectangular | 250 | 350 | 875 | 3100 | 0.27 | 663.61 | G300E | 4297633.33 | 33.72 | G300E | 495769.05 | 3.89
1304 | Story22 | C28 | 40 MPa RC Beam (35 cm x 25 cm) | Beam | 40MPa | Concrete Rectangular | 250 | 350 | 875 | 3100 | 0.27 | 663.61 | G300E | 4274900 | 33.54 | G300E | 495114.43 | 3.88
1305 | Story22 | C29 | 40 MPa RC Beam (35 cm x 25 cm) | Beam | 40MPa | Concrete Rectangular | 250 | 350 | 875 | 3100 | 0.27 | 663.61 | G300E | 0 | 0 | G300E | 330599.5 | 2.59
1306 | Story22 | C3 | 40 MPa RC Beam (35 cm x 25 cm) | Beam | 40MPa | Concrete Rectangular | 250 | 350 | 875 | 3100 | 0.27 | 663.61 | G300E | 0 | 0 | G300E | 316461.95 | 2.48
1307 | Story22 | C30 | 40 MPa RC Beam (35 cm x 25 cm) | Beam | 40MPa | Concrete Rectangular | 250 | 350 | 875 | 3100 | 0.27 | 663.61 | G300E | 0 | 0 | G300E | 316461.95 | 2.48
1308 | Story22 | C31 | 40 MPa RC Beam (35 cm x 25 cm) | Beam | 40MPa | Concrete Rectangular | 250 | 350 | 875 | 3225 | 0.28 | 690.37 | G300E | 0 | 0 | G300E | 329222.51 | 2.58
1309 | Story22 | C32 | 40 MPa RC Beam (35 cm x 25 cm) | Beam | 40MPa | Concrete Rectangular | 250 | 350 | 875 | 3100 | 0.27 | 663.61 | G300E | 0 | 0 | G300E | 316461.95 | 2.48
1310 | Story22 | C33 | 40 MPa RC Beam (35 cm x 25 cm) | Beam | 40MPa | Concrete Rectangular | 250 | 350 | 875 | 3100 | 0.27 | 663.61 | G300E | 0 | 0 | G300E | 316461.95 | 2.48
1311 | Story22 | C34 | 40 MPa RC Beam (35 cm x 25 cm) | Beam | 40MPa | Concrete Rectangular | 250 | 350 | 875 | 3100 | 0.27 | 663.61 | G300E | 0 | 0 | G300E | 316461.95 | 2.48
1312 | Story22 | C35 | 40 MPa RC Beam (35 cm x 25 cm) | Beam | 40MPa | Concrete Rectangular | 250 | 350 | 875 | 3100 | 0.27 | 663.61 | G300E | 0 | 0 | G300E | 316461.95 | 2.48
1313 | Story22 | C36 | 40 MPa RC Beam (35 cm x 25 cm) | Beam | 40MPa | Concrete Rectangular | 250 | 350 | 875 | 3225 | 0.28 | 690.37 | G300E | 0 | 0 | G300E | 329222.51 | 2.58
1314 | Story22 | C4 | 40 MPa RC Beam (35 cm x 25 cm) | Beam | 40MPa | Concrete Rectangular | 250 | 350 | 875 | 3100 | 0.27 | 663.61 | G300E | 0 | 0 | G300E | 316461.95 | 2.48
1315 | Story22 | C5 | 40 MPa RC Beam (35 cm x 25 cm) | Beam | 40MPa | Concrete Rectangular | 250 | 350 | 875 | 3100 | 0.27 | 663.61 | G300E | 0 | 0 | G300E | 316461.95 | 2.48
1316 | Story22 | C6 | 40 MPa RC Beam (35 cm x 25 cm) | Beam | 40MPa | Concrete Rectangular | 250 | 350 | 875 | 3225 | 0.28 | 690.37 | G300E | 0 | 0 | G300E | 329222.51 | 2.58
1317 | Story22 | C7 | 40 MPa RC Beam (35 cm x 25 cm) | Beam | 40MPa | Concrete Rectangular | 250 | 350 | 875 | 3100 | 0.27 | 663.61 | G300E | 0 | 0 | G300E | 316461.95 | 2.48
1318 | Story22 | C8 | 40 MPa RC Beam (35 cm x 25 cm) | Beam | 40MPa | Concrete Rectangular | 250 | 350 | 875 | 3100 | 0.27 | 663.61 | G300E | 0 | 0 | G300E | 337185.45 | 2.65
1319 | Story22 | C9 | 40 MPa RC Beam (35 cm x 25 cm) | Beam | 40MPa | Concrete Rectangular | 250 | 350 | 875 | 3100 | 0.27 | 663.61 | G300E | 4297633.33 | 33.72 | G300E | 495707.57 | 3.89
1320 | Story23 | B1 | 40 MPa RC Beam (25 cm x 25 cm) | Beam | 40MPa | Concrete Rectangular | 250 | 250 | 625 | 4625 | 0.29 | 707.19 | G300E | 2070265.62 | 16.24 | G300E | 791140.21 | 6.21
1321 | Story23 | B10 | 40 MPa RC Beam (25 cm x 25 cm) | Beam | 40MPa | Concrete Rectangular | 250 | 250 | 625 | 4675 | 0.29 | 714.83 | G300E | 2023106.25 | 15.87 | G300E | 846711.16 | 6.64
1322 | Story23 | B11 | 40 MPa RC Beam (25 cm x 25 cm) | Beam | 40MPa | Concrete Rectangular | 250 | 250 | 625 | 4625 | 0.29 | 707.19 | G300E | 2086453.12 | 16.37 | G300E | 812217.93 | 6.37
1323 | Story23 | B12 | 40 MPa RC Beam (25 cm x 25 cm) | Beam | 40MPa | Concrete Rectangular | 250 | 250 | 625 | 4625 | 0.29 | 707.19 | G300E | 2181843.75 | 17.12 | G300E | 481289.06 | 3.78
1324 | Story23 | B13 | 40 MPa RC Beam (45 cm x 25 cm) | Beam | 40MPa | Concrete Rectangular | 250 | 450 | 1125 | 4675 | 0.53 | 1286.7 | G300E | 2504631.25 | 19.65 | G300E | 2720050.43 | 21.34
1325 | Story23 | B14 | 40 MPa RC Beam (45 cm x 25 cm) | Beam | 40MPa | Concrete Rectangular | 250 | 450 | 1125 | 4625 | 0.52 | 1272.94 | G300E | 2559648.44 | 20.08 | G300E | 2653019.09 | 20.82
1326 | Story23 | B15 | 40 MPa RC Beam (45 cm x 25 cm) | Beam | 40MPa | Concrete Rectangular | 250 | 450 | 1125 | 4675 | 0.53 | 1286.7 | G300E | 2403826.56 | 18.86 | G300E | 2681700.38 | 21.04
1327 | Story23 | B16 | 40 MPa RC Beam (45 cm x 25 cm) | Beam | 40MPa | Concrete Rectangular | 250 | 450 | 1125 | 4800 | 0.54 | 1321.1 | G300E | 6432600 | 50.47 | G300E | 3201056.55 | 25.12
1328 | Story23 | B17 | 40 MPa RC Beam (45 cm x 25 cm) | Beam | 40MPa | Concrete Rectangular | 250 | 450 | 1125 | 4675 | 0.53 | 1286.7 | G300E | 2542031.25 | 19.95 | G300E | 2605000.29 | 20.44
1329 | Story23 | B18 | 40 MPa RC Beam (45 cm x 25 cm) | Beam | 40MPa | Concrete Rectangular | 250 | 450 | 1125 | 4800 | 0.54 | 1321.1 | G300E | 6462000 | 50.7 | G300E | 3235142.55 | 25.38
1330 | Story23 | B19 | 40 MPa RC Beam (45 cm x 25 cm) | Beam | 40MPa | Concrete Rectangular | 250 | 450 | 1125 | 4675 | 0.53 | 1286.7 | G300E | 2398859.38 | 18.82 | G300E | 2681700.38 | 21.04
1331 | Story23 | B2 | 40 MPa RC Beam (25 cm x 25 cm) | Beam | 40MPa | Concrete Rectangular | 250 | 250 | 625 | 4675 | 0.29 | 714.83 | G300E | 1998562.5 | 15.68 | G300E | 802931.25 | 6.3
1332 | Story23 | B20 | 40 MPa RC Beam (45 cm x 25 cm) | Beam | 40MPa | Concrete Rectangular | 250 | 450 | 1125 | 4625 | 0.52 | 1272.94 | G300E | 2539125 | 19.92 | G300E | 2653019.09 | 20.82
1333 | Story23 | B21 | 40 MPa RC Beam (45 cm x 25 cm) | Beam | 40MPa | Concrete Rectangular | 250 | 450 | 1125 | 4675 | 0.53 | 1286.7 | G300E | 2499371.88 | 19.61 | G300E | 2681700.38 | 21.04
1334 | Story23 | B22 | 40 MPa RC Beam (25 cm x 25 cm) | Beam | 40MPa | Concrete Rectangular | 250 | 250 | 625 | 4625 | 0.29 | 707.19 | G300E | 2167679.69 | 17.01 | G300E | 481289.06 | 3.78
1335 | Story23 | B23 | 40 MPa RC Beam (25 cm x 25 cm) | Beam | 40MPa | Concrete Rectangular | 250 | 250 | 625 | 4625 | 0.29 | 707.19 | G300E | 2139929.69 | 16.79 | G300E | 0 | 0
1336 | Story23 | B24 | 40 MPa RC Beam (45 cm x 25 cm) | Beam | 40MPa | Concrete Rectangular | 250 | 450 | 1125 | 4675 | 0.53 | 1286.7 | G300E | 2823700 | 22.16 | G300E | 2681700.38 | 21.04
1337 | Story23 | B25 | 40 MPa RC Beam (45 cm x 25 cm) | Beam | 40MPa | Concrete Rectangular | 250 | 450 | 1125 | 4625 | 0.52 | 1272.94 | G300E | 3065796.88 | 24.06 | G300E | 2501259.55 | 19.63
1338 | Story23 | B26 | 40 MPa RC Beam (45 cm x 25 cm) | Beam | 40MPa | Concrete Rectangular | 250 | 450 | 1125 | 4800 | 0.54 | 1321.1 | G300E | 6111300 | 47.95 | G300E | 3175436.55 | 24.92
1339 | Story23 | B3 | 40 MPa RC Beam (45 cm x 25 cm) | Beam | 40MPa | Concrete Rectangular | 250 | 450 | 1125 | 4625 | 0.52 | 1272.94 | G300E | 2481601.56 | 19.47 | G300E | 2728898.87 | 21.41
1340 | Story23 | B30 | 40 MPa RC Beam (45 cm x 25 cm) | Beam | 40MPa | Concrete Rectangular | 250 | 450 | 1125 | 4675 | 0.53 | 1286.7 | G300E | 5983707.81 | 46.95 | G300E | 3122314.02 | 24.5
1341 | Story23 | B31 | 40 MPa RC Beam (45 cm x 25 cm) | Beam | 40MPa | Concrete Rectangular | 250 | 450 | 1125 | 4625 | 0.52 | 1272.94 | G300E | 3061750 | 24.02 | G300E | 2501259.55 | 19.63
1342 | Story23 | B32 | 40 MPa RC Beam (45 cm x 25 cm) | Beam | 40MPa | Concrete Rectangular | 250 | 450 | 1125 | 4675 | 0.53 | 1286.7 | G300E | 2823992.19 | 22.16 | G300E | 2681700.38 | 21.04
1343 | Story23 | B33 | 40 MPa RC Beam (25 cm x 25 cm) | Beam | 40MPa | Concrete Rectangular | 250 | 250 | 625 | 4625 | 0.29 | 707.19 | G300E | 2121140.62 | 16.64 | G300E | 0 | 0
1344 | Story23 | B34 | 40 MPa RC Beam (25 cm x 25 cm) | Beam | 40MPa | Concrete Rectangular | 250 | 250 | 625 | 4625 | 0.29 | 707.19 | G300E | 2183867.19 | 17.14 | G300E | 481289.06 | 3.78
1345 | Story23 | B35 | 40 MPa RC Beam (45 cm x 25 cm) | Beam | 40MPa | Concrete Rectangular | 250 | 450 | 1125 | 4675 | 0.53 | 1286.7 | G300E | 2824284.38 | 22.16 | G300E | 2681700.38 | 21.04
1346 | Story23 | B36 | 40 MPa RC Beam (45 cm x 25 cm) | Beam | 40MPa | Concrete Rectangular | 250 | 450 | 1125 | 4625 | 0.52 | 1272.94 | G300E | 2548085.94 | 19.99 | G300E | 2653019.09 | 20.82
1347 | Story23 | B37 | 40 MPa RC Beam (45 cm x 25 cm) | Beam | 40MPa | Concrete Rectangular | 250 | 450 | 1125 | 4800 | 0.54 | 1321.1 | G300E | 6138900 | 48.17 | G300E | 3205478.4 | 25.15
1348 | Story23 | B38 | 40 MPa RC Beam (45 cm x 25 cm) | Beam | 40MPa | Concrete Rectangular | 250 | 450 | 1125 | 4625 | 0.52 | 1272.94 | G300E | 6230164.06 | 48.88 | G300E | 3116224.41 | 24.45
1349 | Story23 | B4 | 40 MPa RC Beam (25 cm x 25 cm) | Beam | 40MPa | Concrete Rectangular | 250 | 250 | 625 | 4675 | 0.29 | 714.83 | G300E | 2099951.56 | 16.48 | G300E | 778387.5 | 6.11
1350 | Story23 | B40 | 40 MPa RC Beam (45 cm x 25 cm) | Beam | 40MPa | Concrete Rectangular | 250 | 450 | 1125 | 4625 | 0.52 | 1272.94 | G300E | 6231031.25 | 48.89 | G300E | 3117467.81 | 24.46
1351 | Story23 | B41 | 40 MPa RC Beam (45 cm x 25 cm) | Beam | 40MPa | Concrete Rectangular | 250 | 450 | 1125 | 4675 | 0.53 | 1286.7 | G300E | 5983707.81 | 46.95 | G300E | 3122341.63 | 24.5
1352 | Story23 | B42 | 40 MPa RC Beam (45 cm x 25 cm) | Beam | 40MPa | Concrete Rectangular | 250 | 450 | 1125 | 4625 | 0.52 | 1272.94 | G300E | 2539125 | 19.92 | G300E | 2653019.09 | 20.82
1353 | Story23 | B43 | 40 MPa RC Beam (45 cm x 25 cm) | Beam | 40MPa | Concrete Rectangular | 250 | 450 | 1125 | 4675 | 0.53 | 1286.7 | G300E | 2825160.94 | 22.17 | G300E | 2681700.38 | 21.04
1354 | Story23 | B44 | 40 MPa RC Beam (25 cm x 25 cm) | Beam | 40MPa | Concrete Rectangular | 250 | 250 | 625 | 4625 | 0.29 | 707.19 | G300E | 2167679.69 | 17.01 | G300E | 481289.06 | 3.78
1355 | Story23 | B45 | 40 MPa RC Beam (25 cm x 25 cm) | Beam | 40MPa | Concrete Rectangular | 250 | 250 | 625 | 4625 | 0.29 | 707.19 | G300E | 2096859.38 | 16.45 | G300E | 812217.93 | 6.37
1356 | Story23 | B46 | 40 MPa RC Beam (45 cm x 25 cm) | Beam | 40MPa | Concrete Rectangular | 250 | 450 | 1125 | 4675 | 0.53 | 1286.7 | G300E | 2500248.44 | 19.62 | G300E | 2681700.38 | 21.04
1357 | Story23 | B47 | 40 MPa RC Beam (45 cm x 25 cm) | Beam | 40MPa | Concrete Rectangular | 250 | 450 | 1125 | 4625 | 0.52 | 1272.94 | G300E | 2472929.69 | 19.4 | G300E | 2690958.98 | 21.11
1358 | Story23 | B48 | 40 MPa RC Beam (45 cm x 25 cm) | Beam | 40MPa | Concrete Rectangular | 250 | 450 | 1125 | 4675 | 0.53 | 1286.7 | G300E | 2496450 | 19.59 | G300E | 2681700.38 | 21.04
1359 | Story23 | B49 | 40 MPa RC Beam (45 cm x 25 cm) | Beam | 40MPa | Concrete Rectangular | 250 | 450 | 1125 | 4625 | 0.52 | 1272.94 | G300E | 2627000 | 20.61 | G300E | 2653019.09 | 20.82
1360 | Story23 | B5 | 40 MPa RC Beam (45 cm x 25 cm) | Beam | 40MPa | Concrete Rectangular | 250 | 450 | 1125 | 4625 | 0.52 | 1272.94 | G300E | 2625843.75 | 20.6 | G300E | 2653019.09 | 20.82
1361 | Story23 | B50 | 40 MPa RC Beam (45 cm x 25 cm) | Beam | 40MPa | Concrete Rectangular | 250 | 450 | 1125 | 4675 | 0.53 | 1286.7 | G300E | 2541446.88 | 19.94 | G300E | 2605000.29 | 20.44
1362 | Story23 | B51 | 40 MPa RC Beam (45 cm x 25 cm) | Beam | 40MPa | Concrete Rectangular | 250 | 450 | 1125 | 4625 | 0.52 | 1272.94 | G300E | 2625843.75 | 20.6 | G300E | 2653019.09 | 20.82
1363 | Story23 | B52 | 40 MPa RC Beam (45 cm x 25 cm) | Beam | 40MPa | Concrete Rectangular | 250 | 450 | 1125 | 4675 | 0.53 | 1286.7 | G300E | 2497034.38 | 19.59 | G300E | 2681700.38 | 21.04
1364 | Story23 | B53 | 40 MPa RC Beam (45 cm x 25 cm) | Beam | 40MPa | Concrete Rectangular | 250 | 450 | 1125 | 4625 | 0.52 | 1272.94 | G300E | 2470328.12 | 19.38 | G300E | 2690958.98 | 21.11
1365 | Story23 | B54 | 40 MPa RC Beam (45 cm x 25 cm) | Beam | 40MPa | Concrete Rectangular | 250 | 450 | 1125 | 4675 | 0.53 | 1286.7 | G300E | 2500248.44 | 19.62 | G300E | 2681700.38 | 21.04
1366 | Story23 | B55 | 40 MPa RC Beam (25 cm x 25 cm) | Beam | 40MPa | Concrete Rectangular | 250 | 250 | 625 | 4625 | 0.29 | 707.19 | G300E | 2086164.06 | 16.37 | G300E | 812217.93 | 6.37
1367 | Story23 | B56 | 40 MPa RC Beam (25 cm x 25 cm) | Beam | 40MPa | Concrete Rectangular | 250 | 250 | 625 | 4675 | 0.29 | 714.83 | G300E | 2031287.5 | 15.94 | G300E | 846711.16 | 6.64
1368 | Story23 | B57 | 40 MPa RC Beam (25 cm x 25 cm) | Beam | 40MPa | Concrete Rectangular | 250 | 250 | 625 | 4675 | 0.29 | 714.83 | G300E | 2113100 | 16.58 | G300E | 778387.5 | 6.11
1369 | Story23 | B58 | 40 MPa RC Beam (25 cm x 25 cm) | Beam | 40MPa | Concrete Rectangular | 250 | 250 | 625 | 4675 | 0.29 | 714.83 | G300E | 1959409.38 | 15.37 | G300E | 291895.31 | 2.29
1370 | Story23 | B59 | 40 MPa RC Beam (25 cm x 25 cm) | Beam | 40MPa | Concrete Rectangular | 250 | 250 | 625 | 4675 | 0.29 | 714.83 | G300E | 2113392.19 | 16.58 | G300E | 778387.5 | 6.11
1371 | Story23 | B6 | 40 MPa RC Beam (25 cm x 25 cm) | Beam | 40MPa | Concrete Rectangular | 250 | 250 | 625 | 4675 | 0.29 | 714.83 | G300E | 1947721.88 | 15.28 | G300E | 389193.75 | 3.05
1372 | Story23 | B60 | 40 MPa RC Beam (25 cm x 25 cm) | Beam | 40MPa | Concrete Rectangular | 250 | 250 | 625 | 4675 | 0.29 | 714.83 | G300E | 2030995.31 | 15.94 | G300E | 846711.16 | 6.64
1373 | Story23 | B7 | 40 MPa RC Beam (45 cm x 25 cm) | Beam | 40MPa | Concrete Rectangular | 250 | 450 | 1125 | 4625 | 0.52 | 1272.94 | G300E | 2624687.5 | 20.59 | G300E | 2653019.09 | 20.82
1374 | Story23 | B8 | 40 MPa RC Beam (25 cm x 25 cm) | Beam | 40MPa | Concrete Rectangular | 250 | 250 | 625 | 4675 | 0.29 | 714.83 | G300E | 2101704.69 | 16.49 | G300E | 778387.5 | 6.11
1375 | Story23 | B9 | 40 MPa RC Beam (45 cm x 25 cm) | Beam | 40MPa | Concrete Rectangular | 250 | 450 | 1125 | 4625 | 0.52 | 1272.94 | G300E | 2470906.25 | 19.39 | G300E | 2690958.98 | 21.11
1376 | Story23 | C1 | 40 MPa RC Beam (35 cm x 25 cm) | Beam | 40MPa | Concrete Rectangular | 250 | 350 | 875 | 3225 | 0.28 | 690.37 | G300E | 0 | 0 | G300E | 329222.51 | 2.58
1377 | Story23 | C10 | 40 MPa RC Beam (35 cm x 25 cm) | Beam | 40MPa | Concrete Rectangular | 250 | 350 | 875 | 3100 | 0.27 | 663.61 | G300E | 2823066.67 | 22.15 | G300E | 454980.28 | 3.57
1378 | Story23 | C11 | 40 MPa RC Beam (35 cm x 25 cm) | Beam | 40MPa | Concrete Rectangular | 250 | 350 | 875 | 3100 | 0.27 | 663.61 | G300E | 0 | 0 | G300E | 316461.95 | 2.48
1379 | Story23 | C12 | 40 MPa RC Beam (35 cm x 25 cm) | Beam | 40MPa | Concrete Rectangular | 250 | 350 | 875 | 3100 | 0.27 | 663.61 | G300E | 0 | 0 | G300E | 316461.95 | 2.48
1380 | Story23 | C13 | 40 MPa RC Beam (35 cm x 25 cm) | Beam | 40MPa | Concrete Rectangular | 250 | 350 | 875 | 3100 | 0.27 | 663.61 | G300E | 0 | 0 | G300E | 316461.95 | 2.48
1381 | Story23 | C14 | 40 MPa RC Beam (35 cm x 25 cm) | Beam | 40MPa | Concrete Rectangular | 250 | 350 | 875 | 3100 | 0.27 | 663.61 | G300E | 0 | 0 | G300E | 316461.95 | 2.48
1382 | Story23 | C17 | 40 MPa RC Beam (35 cm x 25 cm) | Beam | 40MPa | Concrete Rectangular | 250 | 350 | 875 | 3100 | 0.27 | 663.61 | G300E | 0 | 0 | G300E | 316461.95 | 2.48
1383 | Story23 | C18 | 40 MPa RC Beam (35 cm x 25 cm) | Beam | 40MPa | Concrete Rectangular | 250 | 350 | 875 | 3100 | 0.27 | 663.61 | G300E | 0 | 0 | G300E | 316461.95 | 2.48
1384 | Story23 | C19 | 40 MPa RC Beam (35 cm x 25 cm) | Beam | 40MPa | Concrete Rectangular | 250 | 350 | 875 | 3100 | 0.27 | 663.61 | G300E | 0 | 0 | G300E | 316461.95 | 2.48
1385 | Story23 | C2 | 40 MPa RC Beam (35 cm x 25 cm) | Beam | 40MPa | Concrete Rectangular | 250 | 350 | 875 | 3100 | 0.27 | 663.61 | G300E | 0 | 0 | G300E | 316461.95 | 2.48
1386 | Story23 | C20 | 40 MPa RC Beam (35 cm x 25 cm) | Beam | 40MPa | Concrete Rectangular | 250 | 350 | 875 | 3100 | 0.27 | 663.61 | G300E | 0 | 0 | G300E | 316461.95 | 2.48
1387 | Story23 | C23 | 40 MPa RC Beam (35 cm x 25 cm) | Beam | 40MPa | Concrete Rectangular | 250 | 350 | 875 | 3100 | 0.27 | 663.61 | G300E | 0 | 0 | G300E | 316461.95 | 2.48
1388 | Story23 | C24 | 40 MPa RC Beam (35 cm x 25 cm) | Beam | 40MPa | Concrete Rectangular | 250 | 350 | 875 | 3100 | 0.27 | 663.61 | G300E | 0 | 0 | G300E | 316461.95 | 2.48
1389 | Story23 | C25 | 40 MPa RC Beam (35 cm x 25 cm) | Beam | 40MPa | Concrete Rectangular | 250 | 350 | 875 | 3100 | 0.27 | 663.61 | G300E | 0 | 0 | G300E | 316461.95 | 2.48
1390 | Story23 | C26 | 40 MPa RC Beam (35 cm x 25 cm) | Beam | 40MPa | Concrete Rectangular | 250 | 350 | 875 | 3100 | 0.27 | 663.61 | G300E | 0 | 0 | G300E | 316461.95 | 2.48
1391 | Story23 | C27 | 40 MPa RC Beam (35 cm x 25 cm) | Beam | 40MPa | Concrete Rectangular | 250 | 350 | 875 | 3100 | 0.27 | 663.61 | G300E | 2844766.67 | 22.32 | G300E | 455616.82 | 3.57
1392 | Story23 | C28 | 40 MPa RC Beam (35 cm x 25 cm) | Beam | 40MPa | Concrete Rectangular | 250 | 350 | 875 | 3100 | 0.27 | 663.61 | G300E | 2828233.33 | 22.19 | G300E | 455106.87 | 3.57
1393 | Story23 | C29 | 40 MPa RC Beam (35 cm x 25 cm) | Beam | 40MPa | Concrete Rectangular | 250 | 350 | 875 | 3100 | 0.27 | 663.61 | G300E | 0 | 0 | G300E | 316461.95 | 2.48
1394 | Story23 | C3 | 40 MPa RC Beam (35 cm x 25 cm) | Beam | 40MPa | Concrete Rectangular | 250 | 350 | 875 | 3100 | 0.27 | 663.61 | G300E | 0 | 0 | G300E | 316461.95 | 2.48
1395 | Story23 | C30 | 40 MPa RC Beam (35 cm x 25 cm) | Beam | 40MPa | Concrete Rectangular | 250 | 350 | 875 | 3100 | 0.27 | 663.61 | G300E | 0 | 0 | G300E | 316461.95 | 2.48
1396 | Story23 | C31 | 40 MPa RC Beam (35 cm x 25 cm) | Beam | 40MPa | Concrete Rectangular | 250 | 350 | 875 | 3225 | 0.28 | 690.37 | G300E | 0 | 0 | G300E | 329222.51 | 2.58
1397 | Story23 | C32 | 40 MPa RC Beam (35 cm x 25 cm) | Beam | 40MPa | Concrete Rectangular | 250 | 350 | 875 | 3100 | 0.27 | 663.61 | G300E | 0 | 0 | G300E | 316461.95 | 2.48
1398 | Story23 | C33 | 40 MPa RC Beam (35 cm x 25 cm) | Beam | 40MPa | Concrete Rectangular | 250 | 350 | 875 | 3100 | 0.27 | 663.61 | G300E | 0 | 0 | G300E | 316461.95 | 2.48
1399 | Story23 | C34 | 40 MPa RC Beam (35 cm x 25 cm) | Beam | 40MPa | Concrete Rectangular | 250 | 350 | 875 | 3100 | 0.27 | 663.61 | G300E | 0 | 0 | G300E | 316461.95 | 2.48
1400 | Story23 | C35 | 40 MPa RC Beam (35 cm x 25 cm) | Beam | 40MPa | Concrete Rectangular | 250 | 350 | 875 | 3100 | 0.27 | 663.61 | G300E | 0 | 0 | G300E | 316461.95 | 2.48
1401 | Story23 | C36 | 40 MPa RC Beam (35 cm x 25 cm) | Beam | 40MPa | Concrete Rectangular | 250 | 350 | 875 | 3225 | 0.28 | 690.37 | G300E | 0 | 0 | G300E | 329222.51 | 2.58
1402 | Story23 | C4 | 40 MPa RC Beam (35 cm x 25 cm) | Beam | 40MPa | Concrete Rectangular | 250 | 350 | 875 | 3100 | 0.27 | 663.61 | G300E | 0 | 0 | G300E | 316461.95 | 2.48
1403 | Story23 | C5 | 40 MPa RC Beam (35 cm x 25 cm) | Beam | 40MPa | Concrete Rectangular | 250 | 350 | 875 | 3100 | 0.27 | 663.61 | G300E | 0 | 0 | G300E | 316461.95 | 2.48
1404 | Story23 | C6 | 40 MPa RC Beam (35 cm x 25 cm) | Beam | 40MPa | Concrete Rectangular | 250 | 350 | 875 | 3225 | 0.28 | 690.37 | G300E | 0 | 0 | G300E | 329222.51 | 2.58
1405 | Story23 | C7 | 40 MPa RC Beam (35 cm x 25 cm) | Beam | 40MPa | Concrete Rectangular | 250 | 350 | 875 | 3100 | 0.27 | 663.61 | G300E | 0 | 0 | G300E | 316461.95 | 2.48
1406 | Story23 | C8 | 40 MPa RC Beam (35 cm x 25 cm) | Beam | 40MPa | Concrete Rectangular | 250 | 350 | 875 | 3100 | 0.27 | 663.61 | G300E | 0 | 0 | G300E | 316461.95 | 2.48
1407 | Story23 | C9 | 40 MPa RC Beam (35 cm x 25 cm) | Beam | 40MPa | Concrete Rectangular | 250 | 350 | 875 | 3100 | 0.27 | 663.61 | G300E | 2845800 | 22.33 | G300E | 455638.52 | 3.58
1408 | Story24 | B1 | 40 MPa RC Beam (25 cm x 25 cm) | Beam | 40MPa | Concrete Rectangular | 250 | 250 | 625 | 4625 | 0.29 | 707.19 | G300E | 2082695.31 | 16.34 | G300E | 791140.21 | 6.21
1409 | Story24 | B10 | 40 MPa RC Beam (25 cm x 25 cm) | Beam | 40MPa | Concrete Rectangular | 250 | 250 | 625 | 4675 | 0.29 | 714.83 | G300E | 2033625 | 15.96 | G300E | 850217.41 | 6.67
1410 | Story24 | B11 | 40 MPa RC Beam (25 cm x 25 cm) | Beam | 40MPa | Concrete Rectangular | 250 | 250 | 625 | 4625 | 0.29 | 707.19 | G300E | 2102640.62 | 16.5 | G300E | 812217.93 | 6.37
1411 | Story24 | B12 | 40 MPa RC Beam (25 cm x 25 cm) | Beam | 40MPa | Concrete Rectangular | 250 | 250 | 625 | 4625 | 0.29 | 707.19 | G300E | 2184156.25 | 17.14 | G300E | 481289.06 | 3.78
1412 | Story24 | B13 | 40 MPa RC Beam (45 cm x 25 cm) | Beam | 40MPa | Concrete Rectangular | 250 | 450 | 1125 | 4675 | 0.53 | 1286.7 | G300E | 2509014.06 | 19.69 | G300E | 2720050.43 | 21.34
1413 | Story24 | B14 | 40 MPa RC Beam (45 cm x 25 cm) | Beam | 40MPa | Concrete Rectangular | 250 | 450 | 1125 | 4625 | 0.52 | 1272.94 | G300E | 2580750 | 20.25 | G300E | 2653019.09 | 20.82
1414 | Story24 | B15 | 40 MPa RC Beam (45 cm x 25 cm) | Beam | 40MPa | Concrete Rectangular | 250 | 450 | 1125 | 4675 | 0.53 | 1286.7 | G300E | 2410546.88 | 18.91 | G300E | 2681700.38 | 21.04
1415 | Story24 | B16 | 40 MPa RC Beam (45 cm x 25 cm) | Beam | 40MPa | Concrete Rectangular | 250 | 450 | 1125 | 4800 | 0.54 | 1321.1 | G300E | 6474900 | 50.8 | G300E | 3215760 | 25.23
1416 | Story24 | B17 | 40 MPa RC Beam (45 cm x 25 cm) | Beam | 40MPa | Concrete Rectangular | 250 | 450 | 1125 | 4675 | 0.53 | 1286.7 | G300E | 2542615.62 | 19.95 | G300E | 2605000.29 | 20.44
1417 | Story24 | B18 | 40 MPa RC Beam (45 cm x 25 cm) | Beam | 40MPa | Concrete Rectangular | 250 | 450 | 1125 | 4800 | 0.54 | 1321.1 | G300E | 6505200 | 51.04 | G300E | 3251021.85 | 25.51
1418 | Story24 | B19 | 40 MPa RC Beam (45 cm x 25 cm) | Beam | 40MPa | Concrete Rectangular | 250 | 450 | 1125 | 4675 | 0.53 | 1286.7 | G300E | 2405579.69 | 18.88 | G300E | 2681700.38 | 21.04
1419 | Story24 | B2 | 40 MPa RC Beam (25 cm x 25 cm) | Beam | 40MPa | Concrete Rectangular | 250 | 250 | 625 | 4675 | 0.29 | 714.83 | G300E | 2009081.25 | 15.76 | G300E | 806437.5 | 6.33
1420 | Story24 | B20 | 40 MPa RC Beam (45 cm x 25 cm) | Beam | 40MPa | Concrete Rectangular | 250 | 450 | 1125 | 4625 | 0.52 | 1272.94 | G300E | 2561093.75 | 20.1 | G300E | 2653019.09 | 20.82
1421 | Story24 | B21 | 40 MPa RC Beam (45 cm x 25 cm) | Beam | 40MPa | Concrete Rectangular | 250 | 450 | 1125 | 4675 | 0.53 | 1286.7 | G300E | 2503462.5 | 19.64 | G300E | 2681700.38 | 21.04
1422 | Story24 | B22 | 40 MPa RC Beam (25 cm x 25 cm) | Beam | 40MPa | Concrete Rectangular | 250 | 250 | 625 | 4625 | 0.29 | 707.19 | G300E | 2170859.38 | 17.03 | G300E | 481289.06 | 3.78
1423 | Story24 | B23 | 40 MPa RC Beam (25 cm x 25 cm) | Beam | 40MPa | Concrete Rectangular | 250 | 250 | 625 | 4625 | 0.29 | 707.19 | G300E | 2139351.56 | 16.79 | G300E | 0 | 0
1424 | Story24 | B24 | 40 MPa RC Beam (45 cm x 25 cm) | Beam | 40MPa | Concrete Rectangular | 250 | 450 | 1125 | 4675 | 0.53 | 1286.7 | G300E | 2834218.75 | 22.24 | G300E | 2681700.38 | 21.04
1425 | Story24 | B25 | 40 MPa RC Beam (45 cm x 25 cm) | Beam | 40MPa | Concrete Rectangular | 250 | 450 | 1125 | 4625 | 0.52 | 1272.94 | G300E | 3065218.75 | 24.05 | G300E | 2501259.55 | 19.63
1426 | Story24 | B26 | 40 MPa RC Beam (45 cm x 25 cm) | Beam | 40MPa | Concrete Rectangular | 250 | 450 | 1125 | 4800 | 0.54 | 1321.1 | G300E | 6226500 | 48.86 | G300E | 3187746.45 | 25.01
1427 | Story24 | B3 | 40 MPa RC Beam (45 cm x 25 cm) | Beam | 40MPa | Concrete Rectangular | 250 | 450 | 1125 | 4625 | 0.52 | 1272.94 | G300E | 2482757.81 | 19.48 | G300E | 2728898.87 | 21.41
1428 | Story24 | B30 | 40 MPa RC Beam (45 cm x 25 cm) | Beam | 40MPa | Concrete Rectangular | 250 | 450 | 1125 | 4675 | 0.53 | 1286.7 | G300E | 6096784.38 | 47.84 | G300E | 3136422.88 | 24.61
1429 | Story24 | B31 | 40 MPa RC Beam (45 cm x 25 cm) | Beam | 40MPa | Concrete Rectangular | 250 | 450 | 1125 | 4625 | 0.52 | 1272.94 | G300E | 3061750 | 24.02 | G300E | 2501259.55 | 19.63
1430 | Story24 | B32 | 40 MPa RC Beam (45 cm x 25 cm) | Beam | 40MPa | Concrete Rectangular | 250 | 450 | 1125 | 4675 | 0.53 | 1286.7 | G300E | 2834218.75 | 22.24 | G300E | 2681700.38 | 21.04
1431 | Story24 | B33 | 40 MPa RC Beam (25 cm x 25 cm) | Beam | 40MPa | Concrete Rectangular | 250 | 250 | 625 | 4625 | 0.29 | 707.19 | G300E | 2121718.75 | 16.65 | G300E | 0 | 0
1432 | Story24 | B34 | 40 MPa RC Beam (25 cm x 25 cm) | Beam | 40MPa | Concrete Rectangular | 250 | 250 | 625 | 4625 | 0.29 | 707.19 | G300E | 2185890.62 | 17.15 | G300E | 481289.06 | 3.78
1433 | Story24 | B35 | 40 MPa RC Beam (45 cm x 25 cm) | Beam | 40MPa | Concrete Rectangular | 250 | 450 | 1125 | 4675 | 0.53 | 1286.7 | G300E | 2834510.94 | 22.24 | G300E | 2681700.38 | 21.04
1434 | Story24 | B36 | 40 MPa RC Beam (45 cm x 25 cm) | Beam | 40MPa | Concrete Rectangular | 250 | 450 | 1125 | 4625 | 0.52 | 1272.94 | G300E | 2569476.56 | 20.16 | G300E | 2653019.09 | 20.82
1435 | Story24 | B37 | 40 MPa RC Beam (45 cm x 25 cm) | Beam | 40MPa | Concrete Rectangular | 250 | 450 | 1125 | 4800 | 0.54 | 1321.1 | G300E | 6254700 | 49.08 | G300E | 3221160.45 | 25.27
1436 | Story24 | B38 | 40 MPa RC Beam (45 cm x 25 cm) | Beam | 40MPa | Concrete Rectangular | 250 | 450 | 1125 | 4625 | 0.52 | 1272.94 | G300E | 6271789.06 | 49.21 | G300E | 3131532.58 | 24.57
1437 | Story24 | B4 | 40 MPa RC Beam (25 cm x 25 cm) | Beam | 40MPa | Concrete Rectangular | 250 | 250 | 625 | 4675 | 0.29 | 714.83 | G300E | 2101412.5 | 16.49 | G300E | 778387.5 | 6.11
1438 | Story24 | B40 | 40 MPa RC Beam (45 cm x 25 cm) | Beam | 40MPa | Concrete Rectangular | 250 | 450 | 1125 | 4625 | 0.52 | 1272.94 | G300E | 6272656.25 | 49.22 | G300E | 3132775.98 | 24.58
1439 | Story24 | B41 | 40 MPa RC Beam (45 cm x 25 cm) | Beam | 40MPa | Concrete Rectangular | 250 | 450 | 1125 | 4675 | 0.53 | 1286.7 | G300E | 6097076.56 | 47.84 | G300E | 3136454.43 | 24.61
1440 | Story24 | B42 | 40 MPa RC Beam (45 cm x 25 cm) | Beam | 40MPa | Concrete Rectangular | 250 | 450 | 1125 | 4625 | 0.52 | 1272.94 | G300E | 2561382.81 | 20.1 | G300E | 2653019.09 | 20.82
1441 | Story24 | B43 | 40 MPa RC Beam (45 cm x 25 cm) | Beam | 40MPa | Concrete Rectangular | 250 | 450 | 1125 | 4675 | 0.53 | 1286.7 | G300E | 2835387.5 | 22.25 | G300E | 2681700.38 | 21.04
1442 | Story24 | B44 | 40 MPa RC Beam (25 cm x 25 cm) | Beam | 40MPa | Concrete Rectangular | 250 | 250 | 625 | 4625 | 0.29 | 707.19 | G300E | 2170859.38 | 17.03 | G300E | 481289.06 | 3.78
1443 | Story24 | B45 | 40 MPa RC Beam (25 cm x 25 cm) | Beam | 40MPa | Concrete Rectangular | 250 | 250 | 625 | 4625 | 0.29 | 707.19 | G300E | 2109867.19 | 16.55 | G300E | 812217.93 | 6.37
1444 | Story24 | B46 | 40 MPa RC Beam (45 cm x 25 cm) | Beam | 40MPa | Concrete Rectangular | 250 | 450 | 1125 | 4675 | 0.53 | 1286.7 | G300E | 2504339.06 | 19.65 | G300E | 2681700.38 | 21.04
1445 | Story24 | B47 | 40 MPa RC Beam (45 cm x 25 cm) | Beam | 40MPa | Concrete Rectangular | 250 | 450 | 1125 | 4625 | 0.52 | 1272.94 | G300E | 2474375 | 19.41 | G300E | 2690958.98 | 21.11
1446 | Story24 | B48 | 40 MPa RC Beam (45 cm x 25 cm) | Beam | 40MPa | Concrete Rectangular | 250 | 450 | 1125 | 4675 | 0.53 | 1286.7 | G300E | 2407040.62 | 18.89 | G300E | 2681700.38 | 21.04
1447 | Story24 | B49 | 40 MPa RC Beam (45 cm x 25 cm) | Beam | 40MPa | Concrete Rectangular | 250 | 450 | 1125 | 4625 | 0.52 | 1272.94 | G300E | 2631914.06 | 20.65 | G300E | 2653019.09 | 20.82
1448 | Story24 | B5 | 40 MPa RC Beam (45 cm x 25 cm) | Beam | 40MPa | Concrete Rectangular | 250 | 450 | 1125 | 4625 | 0.52 | 1272.94 | G300E | 2631046.88 | 20.64 | G300E | 2653019.09 | 20.82
1449 | Story24 | B50 | 40 MPa RC Beam (45 cm x 25 cm) | Beam | 40MPa | Concrete Rectangular | 250 | 450 | 1125 | 4675 | 0.53 | 1286.7 | G300E | 2542031.25 | 19.95 | G300E | 2605000.29 | 20.44
1450 | Story24 | B51 | 40 MPa RC Beam (45 cm x 25 cm) | Beam | 40MPa | Concrete Rectangular | 250 | 450 | 1125 | 4625 | 0.52 | 1272.94 | G300E | 2631046.88 | 20.64 | G300E | 2653019.09 | 20.82
1451 | Story24 | B52 | 40 MPa RC Beam (45 cm x 25 cm) | Beam | 40MPa | Concrete Rectangular | 250 | 450 | 1125 | 4675 | 0.53 | 1286.7 | G300E | 2407625 | 18.89 | G300E | 2681700.38 | 21.04
1452 | Story24 | B53 | 40 MPa RC Beam (45 cm x 25 cm) | Beam | 40MPa | Concrete Rectangular | 250 | 450 | 1125 | 4625 | 0.52 | 1272.94 | G300E | 2472062.5 | 19.4 | G300E | 2690958.98 | 21.11
1453 | Story24 | B54 | 40 MPa RC Beam (45 cm x 25 cm) | Beam | 40MPa | Concrete Rectangular | 250 | 450 | 1125 | 4675 | 0.53 | 1286.7 | G300E | 2504339.06 | 19.65 | G300E | 2681700.38 | 21.04
1454 | Story24 | B55 | 40 MPa RC Beam (25 cm x 25 cm) | Beam | 40MPa | Concrete Rectangular | 250 | 250 | 625 | 4625 | 0.29 | 707.19 | G300E | 2102640.62 | 16.5 | G300E | 812217.93 | 6.37
1455 | Story24 | B56 | 40 MPa RC Beam (25 cm x 25 cm) | Beam | 40MPa | Concrete Rectangular | 250 | 250 | 625 | 4675 | 0.29 | 714.83 | G300E | 2040929.69 | 16.01 | G300E | 850217.41 | 6.67
1456 | Story24 | B57 | 40 MPa RC Beam (25 cm x 25 cm) | Beam | 40MPa | Concrete Rectangular | 250 | 250 | 625 | 4675 | 0.29 | 714.83 | G300E | 2113976.56 | 16.59 | G300E | 778387.5 | 6.11
1457 | Story24 | B58 | 40 MPa RC Beam (25 cm x 25 cm) | Beam | 40MPa | Concrete Rectangular | 250 | 250 | 625 | 4675 | 0.29 | 714.83 | G300E | 1957071.88 | 15.36 | G300E | 583790.62 | 4.58
1458 | Story24 | B59 | 40 MPa RC Beam (25 cm x 25 cm) | Beam | 40MPa | Concrete Rectangular | 250 | 250 | 625 | 4675 | 0.29 | 714.83 | G300E | 2113684.38 | 16.58 | G300E | 778387.5 | 6.11
1459 | Story24 | B6 | 40 MPa RC Beam (25 cm x 25 cm) | Beam | 40MPa | Concrete Rectangular | 250 | 250 | 625 | 4675 | 0.29 | 714.83 | G300E | 1945968.75 | 15.27 | G300E | 583790.62 | 4.58
1460 | Story24 | B60 | 40 MPa RC Beam (25 cm x 25 cm) | Beam | 40MPa | Concrete Rectangular | 250 | 250 | 625 | 4675 | 0.29 | 714.83 | G300E | 2040345.31 | 16.01 | G300E | 850217.41 | 6.67
1461 | Story24 | B7 | 40 MPa RC Beam (45 cm x 25 cm) | Beam | 40MPa | Concrete Rectangular | 250 | 450 | 1125 | 4625 | 0.52 | 1272.94 | G300E | 2630468.75 | 20.64 | G300E | 2653019.09 | 20.82
1462 | Story24 | B8 | 40 MPa RC Beam (25 cm x 25 cm) | Beam | 40MPa | Concrete Rectangular | 250 | 250 | 625 | 4675 | 0.29 | 714.83 | G300E | 2103165.62 | 16.5 | G300E | 778387.5 | 6.11
1463 | Story24 | B9 | 40 MPa RC Beam (45 cm x 25 cm) | Beam | 40MPa | Concrete Rectangular | 250 | 450 | 1125 | 4625 | 0.52 | 1272.94 | G300E | 2472062.5 | 19.4 | G300E | 2690958.98 | 21.11
1464 | Story24 | C1 | 40 MPa RC Beam (35 cm x 25 cm) | Beam | 40MPa | Concrete Rectangular | 250 | 350 | 875 | 3225 | 0.28 | 690.37 | G300E | 0 | 0 | G300E | 329222.51 | 2.58
1465 | Story24 | C10 | 40 MPa RC Beam (35 cm x 25 cm) | Beam | 40MPa | Concrete Rectangular | 250 | 350 | 875 | 3100 | 0.27 | 663.61 | G300E | 3749966.67 | 29.42 | G300E | 464347.45 | 3.64
1466 | Story24 | C11 | 40 MPa RC Beam (35 cm x 25 cm) | Beam | 40MPa | Concrete Rectangular | 250 | 350 | 875 | 3100 | 0.27 | 663.61 | G300E | 0 | 0 | G300E | 316461.95 | 2.48
1467 | Story24 | C12 | 40 MPa RC Beam (35 cm x 25 cm) | Beam | 40MPa | Concrete Rectangular | 250 | 350 | 875 | 3100 | 0.27 | 663.61 | G300E | 0 | 0 | G300E | 316461.95 | 2.48
1468 | Story24 | C13 | 40 MPa RC Beam (35 cm x 25 cm) | Beam | 40MPa | Concrete Rectangular | 250 | 350 | 875 | 3100 | 0.27 | 663.61 | G300E | 0 | 0 | G300E | 316461.95 | 2.48
1469 | Story24 | C14 | 40 MPa RC Beam (35 cm x 25 cm) | Beam | 40MPa | Concrete Rectangular | 250 | 350 | 875 | 3100 | 0.27 | 663.61 | G300E | 0 | 0 | G300E | 316461.95 | 2.48
1470 | Story24 | C17 | 40 MPa RC Beam (35 cm x 25 cm) | Beam | 40MPa | Concrete Rectangular | 250 | 350 | 875 | 3100 | 0.27 | 663.61 | G300E | 0 | 0 | G300E | 316461.95 | 2.48
1471 | Story24 | C18 | 40 MPa RC Beam (35 cm x 25 cm) | Beam | 40MPa | Concrete Rectangular | 250 | 350 | 875 | 3100 | 0.27 | 663.61 | G300E | 0 | 0 | G300E | 316461.95 | 2.48
1472 | Story24 | C19 | 40 MPa RC Beam (35 cm x 25 cm) | Beam | 40MPa | Concrete Rectangular | 250 | 350 | 875 | 3100 | 0.27 | 663.61 | G300E | 0 | 0 | G300E | 316461.95 | 2.48
1473 | Story24 | C2 | 40 MPa RC Beam (35 cm x 25 cm) | Beam | 40MPa | Concrete Rectangular | 250 | 350 | 875 | 3100 | 0.27 | 663.61 | G300E | 0 | 0 | G300E | 316461.95 | 2.48
1474 | Story24 | C20 | 40 MPa RC Beam (35 cm x 25 cm) | Beam | 40MPa | Concrete Rectangular | 250 | 350 | 875 | 3100 | 0.27 | 663.61 | G300E | 0 | 0 | G300E | 316461.95 | 2.48
1475 | Story24 | C23 | 40 MPa RC Beam (35 cm x 25 cm) | Beam | 40MPa | Concrete Rectangular | 250 | 350 | 875 | 3100 | 0.27 | 663.61 | G300E | 0 | 0 | G300E | 316461.95 | 2.48
1476 | Story24 | C24 | 40 MPa RC Beam (35 cm x 25 cm) | Beam | 40MPa | Concrete Rectangular | 250 | 350 | 875 | 3100 | 0.27 | 663.61 | G300E | 0 | 0 | G300E | 316461.95 | 2.48
1477 | Story24 | C25 | 40 MPa RC Beam (35 cm x 25 cm) | Beam | 40MPa | Concrete Rectangular | 250 | 350 | 875 | 3100 | 0.27 | 663.61 | G300E | 0 | 0 | G300E | 316461.95 | 2.48
1478 | Story24 | C26 | 40 MPa RC Beam (35 cm x 25 cm) | Beam | 40MPa | Concrete Rectangular | 250 | 350 | 875 | 3100 | 0.27 | 663.61 | G300E | 0 | 0 | G300E | 316461.95 | 2.48
1479 | Story24 | C27 | 40 MPa RC Beam (35 cm x 25 cm) | Beam | 40MPa | Concrete Rectangular | 250 | 350 | 875 | 3100 | 0.27 | 663.61 | G300E | 3767533.33 | 29.56 | G300E | 464922.5 | 3.65
1480 | Story24 | C28 | 40 MPa RC Beam (35 cm x 25 cm) | Beam | 40MPa | Concrete Rectangular | 250 | 350 | 875 | 3100 | 0.27 | 663.61 | G300E | 3756166.67 | 29.47 | G300E | 464481.27 | 3.64
1481 | Story24 | C29 | 40 MPa RC Beam (35 cm x 25 cm) | Beam | 40MPa | Concrete Rectangular | 250 | 350 | 875 | 3100 | 0.27 | 663.61 | G300E | 0 | 0 | G300E | 316461.95 | 2.48
1482 | Story24 | C3 | 40 MPa RC Beam (35 cm x 25 cm) | Beam | 40MPa | Concrete Rectangular | 250 | 350 | 875 | 3100 | 0.27 | 663.61 | G300E | 0 | 0 | G300E | 316461.95 | 2.48
1483 | Story24 | C30 | 40 MPa RC Beam (35 cm x 25 cm) | Beam | 40MPa | Concrete Rectangular | 250 | 350 | 875 | 3100 | 0.27 | 663.61 | G300E | 0 | 0 | G300E | 316461.95 | 2.48
1484 | Story24 | C31 | 40 MPa RC Beam (35 cm x 25 cm) | Beam | 40MPa | Concrete Rectangular | 250 | 350 | 875 | 3225 | 0.28 | 690.37 | G300E | 0 | 0 | G300E | 329222.51 | 2.58
1485 | Story24 | C32 | 40 MPa RC Beam (35 cm x 25 cm) | Beam | 40MPa | Concrete Rectangular | 250 | 350 | 875 | 3100 | 0.27 | 663.61 | G300E | 0 | 0 | G300E | 316461.95 | 2.48
1486 | Story24 | C33 | 40 MPa RC Beam (35 cm x 25 cm) | Beam | 40MPa | Concrete Rectangular | 250 | 350 | 875 | 3100 | 0.27 | 663.61 | G300E | 0 | 0 | G300E | 316461.95 | 2.48
1487 | Story24 | C34 | 40 MPa RC Beam (35 cm x 25 cm) | Beam | 40MPa | Concrete Rectangular | 250 | 350 | 875 | 3100 | 0.27 | 663.61 | G300E | 0 | 0 | G300E | 316461.95 | 2.48
1488 | Story24 | C35 | 40 MPa RC Beam (35 cm x 25 cm) | Beam | 40MPa | Concrete Rectangular | 250 | 350 | 875 | 3100 | 0.27 | 663.61 | G300E | 0 | 0 | G300E | 316461.95 | 2.48
1489 | Story24 | C36 | 40 MPa RC Beam (35 cm x 25 cm) | Beam | 40MPa | Concrete Rectangular | 250 | 350 | 875 | 3225 | 0.28 | 690.37 | G300E | 0 | 0 | G300E | 329222.51 | 2.58
1490 | Story24 | C4 | 40 MPa RC Beam (35 cm x 25 cm) | Beam | 40MPa | Concrete Rectangular | 250 | 350 | 875 | 3100 | 0.27 | 663.61 | G300E | 0 | 0 | G300E | 316461.95 | 2.48
1491 | Story24 | C5 | 40 MPa RC Beam (35 cm x 25 cm) | Beam | 40MPa | Concrete Rectangular | 250 | 350 | 875 | 3100 | 0.27 | 663.61 | G300E | 0 | 0 | G300E | 316461.95 | 2.48
1492 | Story24 | C6 | 40 MPa RC Beam (35 cm x 25 cm) | Beam | 40MPa | Concrete Rectangular | 250 | 350 | 875 | 3225 | 0.28 | 690.37 | G300E | 0 | 0 | G300E | 329222.51 | 2.58
1493 | Story24 | C7 | 40 MPa RC Beam (35 cm x 25 cm) | Beam | 40MPa | Concrete Rectangular | 250 | 350 | 875 | 3100 | 0.27 | 663.61 | G300E | 0 | 0 | G300E | 316461.95 | 2.48
1494 | Story24 | C8 | 40 MPa RC Beam (35 cm x 25 cm) | Beam | 40MPa | Concrete Rectangular | 250 | 350 | 875 | 3100 | 0.27 | 663.61 | G300E | 0 | 0 | G300E | 316461.95 | 2.48
1495 | Story24 | C9 | 40 MPa RC Beam (35 cm x 25 cm) | Beam | 40MPa | Concrete Rectangular | 250 | 350 | 875 | 3100 | 0.27 | 663.61 | G300E | 3767533.33 | 29.56 | G300E | 464944.2 | 3.65
1496 | Story25 | B1 | 40 MPa RC Beam (25 cm x 25 cm) | Beam | 40MPa | Concrete Rectangular | 250 | 250 | 625 | 4625 | 0.29 | 707.19 | G300E | 2092523.44 | 16.42 | G300E | 791140.21 | 6.21
1497 | Story25 | B10 | 40 MPa RC Beam (25 cm x 25 cm) | Beam | 40MPa | Concrete Rectangular | 250 | 250 | 625 | 4675 | 0.29 | 714.83 | G300E | 2041514.06 | 16.02 | G300E | 852554.91 | 6.69
1498 | Story25 | B11 | 40 MPa RC Beam (25 cm x 25 cm) | Beam | 40MPa | Concrete Rectangular | 250 | 250 | 625 | 4625 | 0.29 | 707.19 | G300E | 2115648.44 | 16.6 | G300E | 812217.93 | 6.37
1499 | Story25 | B12 | 40 MPa RC Beam (25 cm x 25 cm) | Beam | 40MPa | Concrete Rectangular | 250 | 250 | 625 | 4625 | 0.29 | 707.19 | G300E | 2171148.44 | 17.04 | G300E | 385031.25 | 3.02
1500 | Story25 | B13 | 40 MPa RC Beam (47.5 cm x 25 cm) | Beam | 40MPa | Concrete Rectangular | 250 | 475 | 1187.5 | 4675 | 0.56 | 1358.18 | G300E | 2653646.88 | 20.82 | G300E | 2877881.06 | 22.58
1501 | Story25 | B14 | 40 MPa RC Beam (47.5 cm x 25 cm) | Beam | 40MPa | Concrete Rectangular | 250 | 475 | 1187.5 | 4625 | 0.55 | 1343.65 | G300E | 2738578.12 | 21.49 | G300E | 2767006.27 | 21.71
1502 | Story25 | B15 | 40 MPa RC Beam (47.5 cm x 25 cm) | Beam | 40MPa | Concrete Rectangular | 250 | 475 | 1187.5 | 4675 | 0.56 | 1358.18 | G300E | 2436259.38 | 19.12 | G300E | 2796919.85 | 21.95
1503 | Story25 | B16 | 40 MPa RC Beam (47.5 cm x 25 cm) | Beam | 40MPa | Concrete Rectangular | 250 | 475 | 1187.5 | 4800 | 0.57 | 1394.5 | G300E | 7273800 | 57.07 | G300E | 3432347.7 | 26.93
1504 | Story25 | B17 | 40 MPa RC Beam (47.5 cm x 25 cm) | Beam | 40MPa | Concrete Rectangular | 250 | 475 | 1187.5 | 4675 | 0.56 | 1358.18 | G300E | 2468984.38 | 19.37 | G300E | 2715958.64 | 21.31
1505 | Story25 | B18 | 40 MPa RC Beam (47.5 cm x 25 cm) | Beam | 40MPa | Concrete Rectangular | 250 | 475 | 1187.5 | 4800 | 0.57 | 1394.5 | G300E | 7302600 | 57.3 | G300E | 3466576.2 | 27.2
1506 | Story25 | B19 | 40 MPa RC Beam (47.5 cm x 25 cm) | Beam | 40MPa | Concrete Rectangular | 250 | 475 | 1187.5 | 4675 | 0.56 | 1358.18 | G300E | 2428370.31 | 19.05 | G300E | 2796919.85 | 21.95
1507 | Story25 | B2 | 40 MPa RC Beam (25 cm x 25 cm) | Beam | 40MPa | Concrete Rectangular | 250 | 250 | 625 | 4675 | 0.29 | 714.83 | G300E | 2016093.75 | 15.82 | G300E | 830080.58 | 6.51
1508 | Story25 | B20 | 40 MPa RC Beam (47.5 cm x 25 cm) | Beam | 40MPa | Concrete Rectangular | 250 | 475 | 1187.5 | 4625 | 0.55 | 1343.65 | G300E | 2719500 | 21.34 | G300E | 2767006.27 | 21.71
1509 | Story25 | B21 | 40 MPa RC Beam (47.5 cm x 25 cm) | Beam | 40MPa | Concrete Rectangular | 250 | 475 | 1187.5 | 4675 | 0.56 | 1358.18 | G300E | 2646634.38 | 20.77 | G300E | 2877881.06 | 22.58
1510 | Story25 | B22 | 40 MPa RC Beam (25 cm x 25 cm) | Beam | 40MPa | Concrete Rectangular | 250 | 250 | 625 | 4625 | 0.29 | 707.19 | G300E | 2160453.12 | 16.95 | G300E | 385031.25 | 3.02
1511 | Story25 | B23 | 40 MPa RC Beam (25 cm x 25 cm) | Beam | 40MPa | Concrete Rectangular | 250 | 250 | 625 | 4625 | 0.29 | 707.19 | G300E | 2131257.81 | 16.72 | G300E | 0 | 0
1512 | Story25 | B24 | 40 MPa RC Beam (47.5 cm x 25 cm) | Beam | 40MPa | Concrete Rectangular | 250 | 475 | 1187.5 | 4675 | 0.56 | 1358.18 | G300E | 3101278.12 | 24.33 | G300E | 2796919.85 | 21.95
1513 | Story25 | B25 | 40 MPa RC Beam (47.5 cm x 25 cm) | Beam | 40MPa | Concrete Rectangular | 250 | 475 | 1187.5 | 4625 | 0.55 | 1343.65 | G300E | 3110601.56 | 24.41 | G300E | 2606815.63 | 20.45
1514 | Story25 | B26 | 40 MPa RC Beam (47.5 cm x 25 cm) | Beam | 40MPa | Concrete Rectangular | 250 | 475 | 1187.5 | 4800 | 0.57 | 1394.5 | G300E | 6896400 | 54.11 | G300E | 3387047.92 | 26.58
1515 | Story25 | B3 | 40 MPa RC Beam (47.5 cm x 25 cm) | Beam | 40MPa | Concrete Rectangular | 250 | 475 | 1187.5 | 4625 | 0.55 | 1343.65 | G300E | 2608500 | 20.47 | G300E | 2887149.24 | 22.65
1516 | Story25 | B30 | 40 MPa RC Beam (47.5 cm x 25 cm) | Beam | 40MPa | Concrete Rectangular | 250 | 475 | 1187.5 | 4675 | 0.56 | 1358.18 | G300E | 6749531.25 | 52.96 | G300E | 3334859.02 | 26.17
1517 | Story25 | B31 | 40 MPa RC Beam (47.5 cm x 25 cm) | Beam | 40MPa | Concrete Rectangular | 250 | 475 | 1187.5 | 4625 | 0.55 | 1343.65 | G300E | 3007984.38 | 23.6 | G300E | 2606815.63 | 20.45
1518 | Story25 | B32 | 40 MPa RC Beam (47.5 cm x 25 cm) | Beam | 40MPa | Concrete Rectangular | 250 | 475 | 1187.5 | 4675 | 0.56 | 1358.18 | G300E | 3001642.19 | 23.55 | G300E | 2796919.85 | 21.95
1519 | Story25 | B33 | 40 MPa RC Beam (25 cm x 25 cm) | Beam | 40MPa | Concrete Rectangular | 250 | 250 | 625 | 4625 | 0.29 | 707.19 | G300E | 2115648.44 | 16.6 | G300E | 0 | 0
1520 | Story25 | B34 | 40 MPa RC Beam (25 cm x 25 cm) | Beam | 40MPa | Concrete Rectangular | 250 | 250 | 625 | 4625 | 0.29 | 707.19 | G300E | 2173750 | 17.06 | G300E | 385031.25 | 3.02
1521 | Story25 | B35 | 40 MPa RC Beam (47.5 cm x 25 cm) | Beam | 40MPa | Concrete Rectangular | 250 | 475 | 1187.5 | 4675 | 0.56 | 1358.18 | G300E | 3101570.31 | 24.34 | G300E | 2796919.85 | 21.95
1522 | Story25 | B36 | 40 MPa RC Beam (47.5 cm x 25 cm) | Beam | 40MPa | Concrete Rectangular | 250 | 475 | 1187.5 | 4625 | 0.55 | 1343.65 | G300E | 2727304.69 | 21.4 | G300E | 2767006.27 | 21.71
1523 | Story25 | B37 | 40 MPa RC Beam (47.5 cm x 25 cm) | Beam | 40MPa | Concrete Rectangular | 250 | 475 | 1187.5 | 4800 | 0.57 | 1394.5 | G300E | 6924000 | 54.33 | G300E | 3423561.82 | 26.86
1524 | Story25 | B38 | 40 MPa RC Beam (47.5 cm x 25 cm) | Beam | 40MPa | Concrete Rectangular | 250 | 475 | 1187.5 | 4625 | 0.55 | 1343.65 | G300E | 7042140.62 | 55.26 | G300E | 3340489.93 | 26.21
1525 | Story25 | B4 | 40 MPa RC Beam (25 cm x 25 cm) | Beam | 40MPa | Concrete Rectangular | 250 | 250 | 625 | 4675 | 0.29 | 714.83 | G300E | 2089725 | 16.4 | G300E | 583790.62 | 4.58
1526 | Story25 | B40 | 40 MPa RC Beam (47.5 cm x 25 cm) | Beam | 40MPa | Concrete Rectangular | 250 | 475 | 1187.5 | 4625 | 0.55 | 1343.65 | G300E | 7043585.94 | 55.27 | G300E | 3340605.27 | 26.21
1527 | Story25 | B41 | 40 MPa RC Beam (47.5 cm x 25 cm) | Beam | 40MPa | Concrete Rectangular | 250 | 475 | 1187.5 | 4675 | 0.56 | 1358.18 | G300E | 6749531.25 | 52.96 | G300E | 3334899.27 | 26.17
1528 | Story25 | B42 | 40 MPa RC Beam (47.5 cm x 25 cm) | Beam | 40MPa | Concrete Rectangular | 250 | 475 | 1187.5 | 4625 | 0.55 | 1343.65 | G300E | 2720367.19 | 21.35 | G300E | 2767006.27 | 21.71
1529 | Story25 | B43 | 40 MPa RC Beam (47.5 cm x 25 cm) | Beam | 40MPa | Concrete Rectangular | 250 | 475 | 1187.5 | 4675 | 0.56 | 1358.18 | G300E | 3103031.25 | 24.35 | G300E | 2796919.85 | 21.95
1530 | Story25 | B44 | 40 MPa RC Beam (25 cm x 25 cm) | Beam | 40MPa | Concrete Rectangular | 250 | 250 | 625 | 4625 | 0.29 | 707.19 | G300E | 2160453.12 | 16.95 | G300E | 385031.25 | 3.02
1531 | Story25 | B45 | 40 MPa RC Beam (25 cm x 25 cm) | Beam | 40MPa | Concrete Rectangular | 250 | 250 | 625 | 4625 | 0.29 | 707.19 | G300E | 2121140.62 | 16.64 | G300E | 812217.93 | 6.37
1532 | Story25 | B46 | 40 MPa RC Beam (47.5 cm x 25 cm) | Beam | 40MPa | Concrete Rectangular | 250 | 475 | 1187.5 | 4675 | 0.56 | 1358.18 | G300E | 2647218.75 | 20.77 | G300E | 2877881.06 | 22.58
1533 | Story25 | B47 | 40 MPa RC Beam (47.5 cm x 25 cm) | Beam | 40MPa | Concrete Rectangular | 250 | 475 | 1187.5 | 4625 | 0.55 | 1343.65 | G300E | 2601562.5 | 20.41 | G300E | 2887149.24 | 22.65
1534 | Story25 | B48 | 40 MPa RC Beam (47.5 cm x 25 cm) | Beam | 40MPa | Concrete Rectangular | 250 | 475 | 1187.5 | 4675 | 0.56 | 1358.18 | G300E | 2430123.44 | 19.07 | G300E | 2796919.85 | 21.95
1535 | Story25 | B49 | 40 MPa RC Beam (47.5 cm x 25 cm) | Beam | 40MPa | Concrete Rectangular | 250 | 475 | 1187.5 | 4625 | 0.55 | 1343.65 | G300E | 2785117.19 | 21.85 | G300E | 2767006.27 | 21.71
1536 | Story25 | B5 | 40 MPa RC Beam (47.5 cm x 25 cm) | Beam | 40MPa | Concrete Rectangular | 250 | 475 | 1187.5 | 4625 | 0.55 | 1343.65 | G300E | 2783960.94 | 21.84 | G300E | 2767006.27 | 21.71
1537 | Story25 | B50 | 40 MPa RC Beam (47.5 cm x 25 cm) | Beam | 40MPa | Concrete Rectangular | 250 | 475 | 1187.5 | 4675 | 0.56 | 1358.18 | G300E | 2467815.62 | 19.36 | G300E | 2715958.64 | 21.31
1538 | Story25 | B51 | 40 MPa RC Beam (47.5 cm x 25 cm) | Beam | 40MPa | Concrete Rectangular | 250 | 475 | 1187.5 | 4625 | 0.55 | 1343.65 | G300E | 2784250 | 21.85 | G300E | 2767006.27 | 21.71
1539 | Story25 | B52 | 40 MPa RC Beam (47.5 cm x 25 cm) | Beam | 40MPa | Concrete Rectangular | 250 | 475 | 1187.5 | 4675 | 0.56 | 1358.18 | G300E | 2430123.44 | 19.07 | G300E | 2796919.85 | 21.95
1540 | Story25 | B53 | 40 MPa RC Beam (47.5 cm x 25 cm) | Beam | 40MPa | Concrete Rectangular | 250 | 475 | 1187.5 | 4625 | 0.55 | 1343.65 | G300E | 2599828.12 | 20.4 | G300E | 2887149.24 | 22.65
1541 | Story25 | B54 | 40 MPa RC Beam (47.5 cm x 25 cm) | Beam | 40MPa | Concrete Rectangular | 250 | 475 | 1187.5 | 4675 | 0.56 | 1358.18 | G300E | 2646926.56 | 20.77 | G300E | 2877881.06 | 22.58
1542 | Story25 | B55 | 40 MPa RC Beam (25 cm x 25 cm) | Beam | 40MPa | Concrete Rectangular | 250 | 250 | 625 | 4625 | 0.29 | 707.19 | G300E | 2115359.38 | 16.6 | G300E | 812217.93 | 6.37
1543 | Story25 | B56 | 40 MPa RC Beam (25 cm x 25 cm) | Beam | 40MPa | Concrete Rectangular | 250 | 250 | 625 | 4675 | 0.29 | 714.83 | G300E | 2047650 | 16.07 | G300E | 852554.91 | 6.69
1544 | Story25 | B57 | 40 MPa RC Beam (25 cm x 25 cm) | Beam | 40MPa | Concrete Rectangular | 250 | 250 | 625 | 4675 | 0.29 | 714.83 | G300E | 2100828.12 | 16.48 | G300E | 583790.62 | 4.58
1545 | Story25 | B58 | 40 MPa RC Beam (25 cm x 25 cm) | Beam | 40MPa | Concrete Rectangular | 250 | 250 | 625 | 4675 | 0.29 | 714.83 | G300E | 1947721.88 | 15.28 | G300E | 194596.88 | 1.53
1546 | Story25 | B59 | 40 MPa RC Beam (25 cm x 25 cm) | Beam | 40MPa | Concrete Rectangular | 250 | 250 | 625 | 4675 | 0.29 | 714.83 | G300E | 2100828.12 | 16.48 | G300E | 583790.62 | 4.58
1547 | Story25 | B6 | 40 MPa RC Beam (25 cm x 25 cm) | Beam | 40MPa | Concrete Rectangular | 250 | 250 | 625 | 4675 | 0.29 | 714.83 | G300E | 1937787.5 | 15.2 | G300E | 291895.31 | 2.29
1548 | Story25 | B60 | 40 MPa RC Beam (25 cm x 25 cm) | Beam | 40MPa | Concrete Rectangular | 250 | 250 | 625 | 4675 | 0.29 | 714.83 | G300E | 2047065.62 | 16.06 | G300E | 852554.91 | 6.69
1549 | Story25 | B7 | 40 MPa RC Beam (47.5 cm x 25 cm) | Beam | 40MPa | Concrete Rectangular | 250 | 475 | 1187.5 | 4625 | 0.55 | 1343.65 | G300E | 2783671.88 | 21.84 | G300E | 2767006.27 | 21.71
1550 | Story25 | B8 | 40 MPa RC Beam (25 cm x 25 cm) | Beam | 40MPa | Concrete Rectangular | 250 | 250 | 625 | 4675 | 0.29 | 714.83 | G300E | 2091770.31 | 16.41 | G300E | 583790.62 | 4.58
1551 | Story25 | B9 | 40 MPa RC Beam (47.5 cm x 25 cm) | Beam | 40MPa | Concrete Rectangular | 250 | 475 | 1187.5 | 4625 | 0.55 | 1343.65 | G300E | 2599250 | 20.39 | G300E | 2887149.24 | 22.65
1552 | Story25 | C1 | 40 MPa RC Beam (32.5 cm x 25 cm) | Beam | 40MPa | Concrete Rectangular | 250 | 325 | 812.5 | 3225 | 0.26 | 641.06 | G300E | 0 | 0 | G300E | 305706.62 | 2.4
1553 | Story25 | C10 | 40 MPa RC Beam (32.5 cm x 25 cm) | Beam | 40MPa | Concrete Rectangular | 250 | 325 | 812.5 | 3075 | 0.25 | 611.24 | G300E | 6667625 | 52.32 | G300E | 463486.81 | 3.64
1554 | Story25 | C11 | 40 MPa RC Beam (32.5 cm x 25 cm) | Beam | 40MPa | Concrete Rectangular | 250 | 325 | 812.5 | 3075 | 0.25 | 611.24 | G300E | 0 | 0 | G300E | 309226.61 | 2.43
1555 | Story25 | C12 | 40 MPa RC Beam (32.5 cm x 25 cm) | Beam | 40MPa | Concrete Rectangular | 250 | 325 | 812.5 | 3075 | 0.25 | 611.24 | G300E | 0 | 0 | G300E | 291487.71 | 2.29
1556 | Story25 | C13 | 40 MPa RC Beam (32.5 cm x 25 cm) | Beam | 40MPa | Concrete Rectangular | 250 | 325 | 812.5 | 3075 | 0.25 | 611.24 | G300E | 0 | 0 | G300E | 291487.71 | 2.29
1557 | Story25 | C14 | 40 MPa RC Beam (32.5 cm x 25 cm) | Beam | 40MPa | Concrete Rectangular | 250 | 325 | 812.5 | 3075 | 0.25 | 611.24 | G300E | 0 | 0 | G300E | 292806.88 | 2.3
1558 | Story25 | C17 | 40 MPa RC Beam (32.5 cm x 25 cm) | Beam | 40MPa | Concrete Rectangular | 250 | 325 | 812.5 | 3075 | 0.25 | 611.24 | G300E | 0 | 0 | G300E | 291487.71 | 2.29
1559 | Story25 | C18 | 40 MPa RC Beam (32.5 cm x 25 cm) | Beam | 40MPa | Concrete Rectangular | 250 | 325 | 812.5 | 3075 | 0.25 | 611.24 | G300E | 0 | 0 | G300E | 291487.71 | 2.29
1560 | Story25 | C19 | 40 MPa RC Beam (32.5 cm x 25 cm) | Beam | 40MPa | Concrete Rectangular | 250 | 325 | 812.5 | 3075 | 0.25 | 611.24 | G300E | 0 | 0 | G300E | 291487.71 | 2.29
1561 | Story25 | C2 | 40 MPa RC Beam (32.5 cm x 25 cm) | Beam | 40MPa | Concrete Rectangular | 250 | 325 | 812.5 | 3075 | 0.25 | 611.24 | G300E | 0 | 0 | G300E | 291487.71 | 2.29
1562 | Story25 | C20 | 40 MPa RC Beam (32.5 cm x 25 cm) | Beam | 40MPa | Concrete Rectangular | 250 | 325 | 812.5 | 3075 | 0.25 | 611.24 | G300E | 0 | 0 | G300E | 294046.11 | 2.31
1563 | Story25 | C23 | 40 MPa RC Beam (32.5 cm x 25 cm) | Beam | 40MPa | Concrete Rectangular | 250 | 325 | 812.5 | 3075 | 0.25 | 611.24 | G300E | 0 | 0 | G300E | 291487.71 | 2.29
1564 | Story25 | C24 | 40 MPa RC Beam (32.5 cm x 25 cm) | Beam | 40MPa | Concrete Rectangular | 250 | 325 | 812.5 | 3075 | 0.25 | 611.24 | G300E | 0 | 0 | G300E | 291487.71 | 2.29
1565 | Story25 | C25 | 40 MPa RC Beam (32.5 cm x 25 cm) | Beam | 40MPa | Concrete Rectangular | 250 | 325 | 812.5 | 3075 | 0.25 | 611.24 | G300E | 0 | 0 | G300E | 291487.71 | 2.29
1566 | Story25 | C26 | 40 MPa RC Beam (32.5 cm x 25 cm) | Beam | 40MPa | Concrete Rectangular | 250 | 325 | 812.5 | 3075 | 0.25 | 611.24 | G300E | 0 | 0 | G300E | 312844.35 | 2.45
1567 | Story25 | C27 | 40 MPa RC Beam (32.5 cm x 25 cm) | Beam | 40MPa | Concrete Rectangular | 250 | 325 | 812.5 | 3075 | 0.25 | 611.24 | G300E | 6684025 | 52.45 | G300E | 464009.81 | 3.64
1568 | Story25 | C28 | 40 MPa RC Beam (32.5 cm x 25 cm) | Beam | 40MPa | Concrete Rectangular | 250 | 325 | 812.5 | 3075 | 0.25 | 611.24 | G300E | 6675825 | 52.38 | G300E | 463633.38 | 3.64
1569 | Story25 | C29 | 40 MPa RC Beam (32.5 cm x 25 cm) | Beam | 40MPa | Concrete Rectangular | 250 | 325 | 812.5 | 3075 | 0.25 | 611.24 | G300E | 0 | 0 | G300E | 309376.52 | 2.43
1570 | Story25 | C3 | 40 MPa RC Beam (32.5 cm x 25 cm) | Beam | 40MPa | Concrete Rectangular | 250 | 325 | 812.5 | 3075 | 0.25 | 611.24 | G300E | 0 | 0 | G300E | 291487.71 | 2.29
1571 | Story25 | C30 | 40 MPa RC Beam (32.5 cm x 25 cm) | Beam | 40MPa | Concrete Rectangular | 250 | 325 | 812.5 | 3075 | 0.25 | 611.24 | G300E | 0 | 0 | G300E | 291487.71 | 2.29
1572 | Story25 | C31 | 40 MPa RC Beam (32.5 cm x 25 cm) | Beam | 40MPa | Concrete Rectangular | 250 | 325 | 812.5 | 3225 | 0.26 | 641.06 | G300E | 0 | 0 | G300E | 305706.62 | 2.4
1573 | Story25 | C32 | 40 MPa RC Beam (32.5 cm x 25 cm) | Beam | 40MPa | Concrete Rectangular | 250 | 325 | 812.5 | 3075 | 0.25 | 611.24 | G300E | 0 | 0 | G300E | 291487.71 | 2.29
1574 | Story25 | C33 | 40 MPa RC Beam (32.5 cm x 25 cm) | Beam | 40MPa | Concrete Rectangular | 250 | 325 | 812.5 | 3075 | 0.25 | 611.24 | G300E | 0 | 0 | G300E | 291487.71 | 2.29
1575 | Story25 | C34 | 40 MPa RC Beam (32.5 cm x 25 cm) | Beam | 40MPa | Concrete Rectangular | 250 | 325 | 812.5 | 3075 | 0.25 | 611.24 | G300E | 0 | 0 | G300E | 291487.71 | 2.29
1576 | Story25 | C35 | 40 MPa RC Beam (32.5 cm x 25 cm) | Beam | 40MPa | Concrete Rectangular | 250 | 325 | 812.5 | 3075 | 0.25 | 611.24 | G300E | 0 | 0 | G300E | 291487.71 | 2.29
1577 | Story25 | C36 | 40 MPa RC Beam (32.5 cm x 25 cm) | Beam | 40MPa | Concrete Rectangular | 250 | 325 | 812.5 | 3225 | 0.26 | 641.06 | G300E | 0 | 0 | G300E | 305706.62 | 2.4
1578 | Story25 | C4 | 40 MPa RC Beam (32.5 cm x 25 cm) | Beam | 40MPa | Concrete Rectangular | 250 | 325 | 812.5 | 3075 | 0.25 | 611.24 | G300E | 0 | 0 | G300E | 291487.71 | 2.29
1579 | Story25 | C5 | 40 MPa RC Beam (32.5 cm x 25 cm) | Beam | 40MPa | Concrete Rectangular | 250 | 325 | 812.5 | 3075 | 0.25 | 611.24 | G300E | 0 | 0 | G300E | 291487.71 | 2.29
1580 | Story25 | C6 | 40 MPa RC Beam (32.5 cm x 25 cm) | Beam | 40MPa | Concrete Rectangular | 250 | 325 | 812.5 | 3225 | 0.26 | 641.06 | G300E | 0 | 0 | G300E | 305706.62 | 2.4
1581 | Story25 | C7 | 40 MPa RC Beam (32.5 cm x 25 cm) | Beam | 40MPa | Concrete Rectangular | 250 | 325 | 812.5 | 3075 | 0.25 | 611.24 | G300E | 0 | 0 | G300E | 291487.71 | 2.29
1582 | Story25 | C8 | 40 MPa RC Beam (32.5 cm x 25 cm) | Beam | 40MPa | Concrete Rectangular | 250 | 325 | 812.5 | 3075 | 0.25 | 611.24 | G300E | 0 | 0 | G300E | 313204.12 | 2.46
1583 | Story25 | C9 | 40 MPa RC Beam (32.5 cm x 25 cm) | Beam | 40MPa | Concrete Rectangular | 250 | 325 | 812.5 | 3075 | 0.25 | 611.24 | G300E | 6680950 | 52.42 | G300E | 463996.49 | 3.64
1584 | Story26 | B1 | 40 MPa RC Beam (25 cm x 25 cm) | Beam | 40MPa | Concrete Rectangular | 250 | 250 | 625 | 4625 | 0.29 | 707.19 | G300E | 2068242.19 | 16.23 | G300E | 791140.21 | 6.21
1585 | Story26 | B10 | 40 MPa RC Beam (25 cm x 25 cm) | Beam | 40MPa | Concrete Rectangular | 250 | 250 | 625 | 4675 | 0.29 | 714.83 | G300E | 2036254.69 | 15.98 | G300E | 843204.91 | 6.62
1586 | Story26 | B11 | 40 MPa RC Beam (25 cm x 25 cm) | Beam | 40MPa | Concrete Rectangular | 250 | 250 | 625 | 4625 | 0.29 | 707.19 | G300E | 2092812.5 | 16.42 | G300E | 812217.93 | 6.37
1587 | Story26 | B12 | 40 MPa RC Beam (25 cm x 25 cm) | Beam | 40MPa | Concrete Rectangular | 250 | 250 | 625 | 4625 | 0.29 | 707.19 | G300E | 2152359.38 | 16.89 | G300E | 385031.25 | 3.02
1588 | Story26 | B13 | 40 MPa RC Beam (47.5 cm x 25 cm) | Beam | 40MPa | Concrete Rectangular | 250 | 475 | 1187.5 | 4675 | 0.56 | 1358.18 | G300E | 2664750 | 20.91 | G300E | 2877881.06 | 22.58
1589 | Story26 | B14 | 40 MPa RC Beam (47.5 cm x 25 cm) | Beam | 40MPa | Concrete Rectangular | 250 | 475 | 1187.5 | 4625 | 0.55 | 1343.65 | G300E | 2603875 | 20.43 | G300E | 2767006.27 | 21.71
1590 | Story26 | B15 | 40 MPa RC Beam (47.5 cm x 25 cm) | Beam | 40MPa | Concrete Rectangular | 250 | 475 | 1187.5 | 4675 | 0.56 | 1358.18 | G300E | 2436551.56 | 19.12 | G300E | 2796919.85 | 21.95
1591 | Story26 | B16 | 40 MPa RC Beam (47.5 cm x 25 cm) | Beam | 40MPa | Concrete Rectangular | 250 | 475 | 1187.5 | 4800 | 0.57 | 1394.5 | G300E | 7257900 | 56.95 | G300E | 3433865.78 | 26.94
1592 | Story26 | B17 | 40 MPa RC Beam (47.5 cm x 25 cm) | Beam | 40MPa | Concrete Rectangular | 250 | 475 | 1187.5 | 4675 | 0.56 | 1358.18 | G300E | 2473951.56 | 19.41 | G300E | 2715958.64 | 21.31
1593 | Story26 | B18 | 40 MPa RC Beam (47.5 cm x 25 cm) | Beam | 40MPa | Concrete Rectangular | 250 | 475 | 1187.5 | 4800 | 0.57 | 1394.5 | G300E | 7287000 | 57.18 | G300E | 3469413.98 | 27.22
1594 | Story26 | B19 | 40 MPa RC Beam (47.5 cm x 25 cm) | Beam | 40MPa | Concrete Rectangular | 250 | 475 | 1187.5 | 4675 | 0.56 | 1358.18 | G300E | 2429246.88 | 19.06 | G300E | 2796919.85 | 21.95
1595 | Story26 | B2 | 40 MPa RC Beam (25 cm x 25 cm) | Beam | 40MPa | Concrete Rectangular | 250 | 250 | 625 | 4675 | 0.29 | 714.83 | G300E | 2010542.19 | 15.78 | G300E | 800593.75 | 6.28
1596 | Story26 | B20 | 40 MPa RC Beam (47.5 cm x 25 cm) | Beam | 40MPa | Concrete Rectangular | 250 | 475 | 1187.5 | 4625 | 0.55 | 1343.65 | G300E | 2586242.19 | 20.29 | G300E | 2767006.27 | 21.71
1597 | Story26 | B21 | 40 MPa RC Beam (47.5 cm x 25 cm) | Beam | 40MPa | Concrete Rectangular | 250 | 475 | 1187.5 | 4675 | 0.56 | 1358.18 | G300E | 2657737.5 | 20.85 | G300E | 2877881.06 | 22.58
1598 | Story26 | B22 | 40 MPa RC Beam (25 cm x 25 cm) | Beam | 40MPa | Concrete Rectangular | 250 | 250 | 625 | 4625 | 0.29 | 707.19 | G300E | 2144843.75 | 16.83 | G300E | 385031.25 | 3.02
1599 | Story26 | B23 | 40 MPa RC Beam (25 cm x 25 cm) | Beam | 40MPa | Concrete Rectangular | 250 | 250 | 625 | 4625 | 0.29 | 707.19 | G300E | 2106976.56 | 16.53 | G300E | 0 | 0
1600 | Story26 | B24 | 40 MPa RC Beam (47.5 cm x 25 cm) | Beam | 40MPa | Concrete Rectangular | 250 | 475 | 1187.5 | 4675 | 0.56 | 1358.18 | G300E | 3028231.25 | 23.76 | G300E | 2796919.85 | 21.95
1601 | Story26 | B25 | 40 MPa RC Beam (47.5 cm x 25 cm) | Beam | 40MPa | Concrete Rectangular | 250 | 475 | 1187.5 | 4625 | 0.55 | 1343.65 | G300E | 2608500 | 20.47 | G300E | 2606815.63 | 20.45
1602 | Story26 | B26 | 40 MPa RC Beam (47.5 cm x 25 cm) | Beam | 40MPa | Concrete Rectangular | 250 | 475 | 1187.5 | 4800 | 0.57 | 1394.5 | G300E | 6954000 | 54.56 | G300E | 3394224.68 | 26.63
1603 | Story26 | B3 | 40 MPa RC Beam (47.5 cm x 25 cm) | Beam | 40MPa | Concrete Rectangular | 250 | 475 | 1187.5 | 4625 | 0.55 | 1343.65 | G300E | 2613125 | 20.5 | G300E | 2887149.24 | 22.65
1604 | Story26 | B30 | 40 MPa RC Beam (47.5 cm x 25 cm) | Beam | 40MPa | Concrete Rectangular | 250 | 475 | 1187.5 | 4675 | 0.56 | 1358.18 | G300E | 6806215.62 | 53.4 | G300E | 3341927.99 | 26.22
1605 | Story26 | B31 | 40 MPa RC Beam (47.5 cm x 25 cm) | Beam | 40MPa | Concrete Rectangular | 250 | 475 | 1187.5 | 4625 | 0.55 | 1343.65 | G300E | 2606187.5 | 20.45 | G300E | 2606815.63 | 20.45
1606 | Story26 | B32 | 40 MPa RC Beam (47.5 cm x 25 cm) | Beam | 40MPa | Concrete Rectangular | 250 | 475 | 1187.5 | 4675 | 0.56 | 1358.18 | G300E | 3029692.19 | 23.77 | G300E | 2796919.85 | 21.95
1607 | Story26 | B33 | 40 MPa RC Beam (25 cm x 25 cm) | Beam | 40MPa | Concrete Rectangular | 250 | 250 | 625 | 4625 | 0.29 | 707.19 | G300E | 2097437.5 | 16.46 | G300E | 0 | 0
1608 | Story26 | B34 | 40 MPa RC Beam (25 cm x 25 cm) | Beam | 40MPa | Concrete Rectangular | 250 | 250 | 625 | 4625 | 0.29 | 707.19 | G300E | 2154382.81 | 16.9 | G300E | 385031.25 | 3.02
1609 | Story26 | B35 | 40 MPa RC Beam (47.5 cm x 25 cm) | Beam | 40MPa | Concrete Rectangular | 250 | 475 | 1187.5 | 4675 | 0.56 | 1358.18 | G300E | 3028815.62 | 23.77 | G300E | 2796919.85 | 21.95
1610 | Story26 | B36 | 40 MPa RC Beam (47.5 cm x 25 cm) | Beam | 40MPa | Concrete Rectangular | 250 | 475 | 1187.5 | 4625 | 0.55 | 1343.65 | G300E | 2592890.62 | 20.34 | G300E | 2767006.27 | 21.71
1611 | Story26 | B37 | 40 MPa RC Beam (47.5 cm x 25 cm) | Beam | 40MPa | Concrete Rectangular | 250 | 475 | 1187.5 | 4800 | 0.57 | 1394.5 | G300E | 6981600 | 54.78 | G300E | 3430819.8 | 26.92
1612 | Story26 | B38 | 40 MPa RC Beam (47.5 cm x 25 cm) | Beam | 40MPa | Concrete Rectangular | 250 | 475 | 1187.5 | 4625 | 0.55 | 1343.65 | G300E | 7025664.06 | 55.13 | G300E | 3343226.99 | 26.23
1613 | Story26 | B4 | 40 MPa RC Beam (25 cm x 25 cm) | Beam | 40MPa | Concrete Rectangular | 250 | 250 | 625 | 4675 | 0.29 | 714.83 | G300E | 2086510.94 | 16.37 | G300E | 389193.75 | 3.05
1614 | Story26 | B40 | 40 MPa RC Beam (47.5 cm x 25 cm) | Beam | 40MPa | Concrete Rectangular | 250 | 475 | 1187.5 | 4625 | 0.55 | 1343.65 | G300E | 7026531.25 | 55.13 | G300E | 3343335.46 | 26.23
1615 | Story26 | B41 | 40 MPa RC Beam (47.5 cm x 25 cm) | Beam | 40MPa | Concrete Rectangular | 250 | 475 | 1187.5 | 4675 | 0.56 | 1358.18 | G300E | 6806800 | 53.41 | G300E | 3341968.24 | 26.22
1616 | Story26 | B42 | 40 MPa RC Beam (47.5 cm x 25 cm) | Beam | 40MPa | Concrete Rectangular | 250 | 475 | 1187.5 | 4625 | 0.55 | 1343.65 | G300E | 2587109.38 | 20.3 | G300E | 2767006.27 | 21.71
1617 | Story26 | B43 | 40 MPa RC Beam (47.5 cm x 25 cm) | Beam | 40MPa | Concrete Rectangular | 250 | 475 | 1187.5 | 4675 | 0.56 | 1358.18 | G300E | 3029984.38 | 23.77 | G300E | 2796919.85 | 21.95
1618 | Story26 | B44 | 40 MPa RC Beam (25 cm x 25 cm) | Beam | 40MPa | Concrete Rectangular | 250 | 250 | 625 | 4625 | 0.29 | 707.19 | G300E | 2144843.75 | 16.83 | G300E | 385031.25 | 3.02
1619 | Story26 | B45 | 40 MPa RC Beam (25 cm x 25 cm) | Beam | 40MPa | Concrete Rectangular | 250 | 250 | 625 | 4625 | 0.29 | 707.19 | G300E | 2096281.25 | 16.45 | G300E | 812217.93 | 6.37
1620 | Story26 | B46 | 40 MPa RC Beam (47.5 cm x 25 cm) | Beam | 40MPa | Concrete Rectangular | 250 | 475 | 1187.5 | 4675 | 0.56 | 1358.18 | G300E | 2658029.69 | 20.86 | G300E | 2877881.06 | 22.58
1621 | Story26 | B47 | 40 MPa RC Beam (47.5 cm x 25 cm) | Beam | 40MPa | Concrete Rectangular | 250 | 475 | 1187.5 | 4625 | 0.55 | 1343.65 | G300E | 2605898.44 | 20.45 | G300E | 2847101.58 | 22.34
1622 | Story26 | B48 | 40 MPa RC Beam (47.5 cm x 25 cm) | Beam | 40MPa | Concrete Rectangular | 250 | 475 | 1187.5 | 4675 | 0.56 | 1358.18 | G300E | 2430123.44 | 19.07 | G300E | 2796919.85 | 21.95
1623 | Story26 | B49 | 40 MPa RC Beam (47.5 cm x 25 cm) | Beam | 40MPa | Concrete Rectangular | 250 | 475 | 1187.5 | 4625 | 0.55 | 1343.65 | G300E | 2831367.19 | 22.22 | G300E | 2767006.27 | 21.71
1624 | Story26 | B5 | 40 MPa RC Beam (47.5 cm x 25 cm) | Beam | 40MPa | Concrete Rectangular | 250 | 475 | 1187.5 | 4625 | 0.55 | 1343.65 | G300E | 2830789.06 | 22.21 | G300E | 2767006.27 | 21.71
1625 | Story26 | B50 | 40 MPa RC Beam (47.5 cm x 25 cm) | Beam | 40MPa | Concrete Rectangular | 250 | 475 | 1187.5 | 4675 | 0.56 | 1358.18 | G300E | 2473075 | 19.4 | G300E | 2715958.64 | 21.31
1626 | Story26 | B51 | 40 MPa RC Beam (47.5 cm x 25 cm) | Beam | 40MPa | Concrete Rectangular | 250 | 475 | 1187.5 | 4625 | 0.55 | 1343.65 | G300E | 2831367.19 | 22.22 | G300E | 2767006.27 | 21.71
1627 | Story26 | B52 | 40 MPa RC Beam (47.5 cm x 25 cm) | Beam | 40MPa | Concrete Rectangular | 250 | 475 | 1187.5 | 4675 | 0.56 | 1358.18 | G300E | 2430415.62 | 19.07 | G300E | 2796919.85 | 21.95
1628 | Story26 | B53 | 40 MPa RC Beam (47.5 cm x 25 cm) | Beam | 40MPa | Concrete Rectangular | 250 | 475 | 1187.5 | 4625 | 0.55 | 1343.65 | G300E | 2604453.12 | 20.44 | G300E | 2847101.58 | 22.34
1629 | Story26 | B54 | 40 MPa RC Beam (47.5 cm x 25 cm) | Beam | 40MPa | Concrete Rectangular | 250 | 475 | 1187.5 | 4675 | 0.56 | 1358.18 | G300E | 2658321.88 | 20.86 | G300E | 2877881.06 | 22.58
1630 | Story26 | B55 | 40 MPa RC Beam (25 cm x 25 cm) | Beam | 40MPa | Concrete Rectangular | 250 | 250 | 625 | 4625 | 0.29 | 707.19 | G300E | 2092523.44 | 16.42 | G300E | 812217.93 | 6.37
1631 | Story26 | B56 | 40 MPa RC Beam (25 cm x 25 cm) | Beam | 40MPa | Concrete Rectangular | 250 | 250 | 625 | 4675 | 0.29 | 714.83 | G300E | 2040345.31 | 16.01 | G300E | 843204.91 | 6.62
1632 | Story26 | B57 | 40 MPa RC Beam (25 cm x 25 cm) | Beam | 40MPa | Concrete Rectangular | 250 | 250 | 625 | 4675 | 0.29 | 714.83 | G300E | 2096445.31 | 16.45 | G300E | 389193.75 | 3.05
1633 | Story26 | B58 | 40 MPa RC Beam (25 cm x 25 cm) | Beam | 40MPa | Concrete Rectangular | 250 | 250 | 625 | 4675 | 0.29 | 714.83 | G300E | 1943046.88 | 15.25 | G300E | 0 | 0
1634 | Story26 | B59 | 40 MPa RC Beam (25 cm x 25 cm) | Beam | 40MPa | Concrete Rectangular | 250 | 250 | 625 | 4675 | 0.29 | 714.83 | G300E | 2096153.12 | 16.45 | G300E | 389193.75 | 3.05
1635 | Story26 | B6 | 40 MPa RC Beam (25 cm x 25 cm) | Beam | 40MPa | Concrete Rectangular | 250 | 250 | 625 | 4675 | 0.29 | 714.83 | G300E | 1934573.44 | 15.18 | G300E | 0 | 0
1636 | Story26 | B60 | 40 MPa RC Beam (25 cm x 25 cm) | Beam | 40MPa | Concrete Rectangular | 250 | 250 | 625 | 4675 | 0.29 | 714.83 | G300E | 2040345.31 | 16.01 | G300E | 843204.91 | 6.62
1637 | Story26 | B7 | 40 MPa RC Beam (47.5 cm x 25 cm) | Beam | 40MPa | Concrete Rectangular | 250 | 475 | 1187.5 | 4625 | 0.55 | 1343.65 | G300E | 2830500 | 22.21 | G300E | 2767006.27 | 21.71
1638 | Story26 | B8 | 40 MPa RC Beam (25 cm x 25 cm) | Beam | 40MPa | Concrete Rectangular | 250 | 250 | 625 | 4675 | 0.29 | 714.83 | G300E | 2088264.06 | 16.39 | G300E | 389193.75 | 3.05
1639 | Story26 | B9 | 40 MPa RC Beam (47.5 cm x 25 cm) | Beam | 40MPa | Concrete Rectangular | 250 | 475 | 1187.5 | 4625 | 0.55 | 1343.65 | G300E | 2604742.19 | 20.44 | G300E | 2847101.58 | 22.34
1640 | Story26 | C1 | 40 MPa RC Beam (32.5 cm x 25 cm) | Beam | 40MPa | Concrete Rectangular | 250 | 325 | 812.5 | 3225 | 0.26 | 641.06 | G300E | 0 | 0 | G300E | 305706.62 | 2.4
1641 | Story26 | C10 | 40 MPa RC Beam (32.5 cm x 25 cm) | Beam | 40MPa | Concrete Rectangular | 250 | 325 | 812.5 | 3075 | 0.25 | 611.24 | G300E | 7053025 | 55.34 | G300E | 482841.37 | 3.79
1642 | Story26 | C11 | 40 MPa RC Beam (32.5 cm x 25 cm) | Beam | 40MPa | Concrete Rectangular | 250 | 325 | 812.5 | 3075 | 0.25 | 611.24 | G300E | 0 | 0 | G300E | 327535.16 | 2.57
1643 | Story26 | C12 | 40 MPa RC Beam (32.5 cm x 25 cm) | Beam | 40MPa | Concrete Rectangular | 250 | 325 | 812.5 | 3075 | 0.25 | 611.24 | G300E | 0 | 0 | G300E | 291487.71 | 2.29
1644 | Story26 | C13 | 40 MPa RC Beam (32.5 cm x 25 cm) | Beam | 40MPa | Concrete Rectangular | 250 | 325 | 812.5 | 3075 | 0.25 | 611.24 | G300E | 0 | 0 | G300E | 291487.71 | 2.29
1645 | Story26 | C14 | 40 MPa RC Beam (32.5 cm x 25 cm) | Beam | 40MPa | Concrete Rectangular | 250 | 325 | 812.5 | 3075 | 0.25 | 611.24 | G300E | 258300 | 2.03 | G300E | 301834.57 | 2.37
1646 | Story26 | C17 | 40 MPa RC Beam (32.5 cm x 25 cm) | Beam | 40MPa | Concrete Rectangular | 250 | 325 | 812.5 | 3075 | 0.25 | 611.24 | G300E | 258300 | 2.03 | G300E | 299469.38 | 2.35
1647 | Story26 | C18 | 40 MPa RC Beam (32.5 cm x 25 cm) | Beam | 40MPa | Concrete Rectangular | 250 | 325 | 812.5 | 3075 | 0.25 | 611.24 | G300E | 0 | 0 | G300E | 291487.71 | 2.29
1648 | Story26 | C19 | 40 MPa RC Beam (32.5 cm x 25 cm) | Beam | 40MPa | Concrete Rectangular | 250 | 325 | 812.5 | 3075 | 0.25 | 611.24 | G300E | 0 | 0 | G300E | 291487.71 | 2.29
1649 | Story26 | C2 | 40 MPa RC Beam (32.5 cm x 25 cm) | Beam | 40MPa | Concrete Rectangular | 250 | 325 | 812.5 | 3075 | 0.25 | 611.24 | G300E | 0 | 0 | G300E | 291487.71 | 2.29
1650 | Story26 | C20 | 40 MPa RC Beam (32.5 cm x 25 cm) | Beam | 40MPa | Concrete Rectangular | 250 | 325 | 812.5 | 3075 | 0.25 | 611.24 | G300E | 258300 | 2.03 | G300E | 302667.38 | 2.37
1651 | Story26 | C23 | 40 MPa RC Beam (32.5 cm x 25 cm) | Beam | 40MPa | Concrete Rectangular | 250 | 325 | 812.5 | 3075 | 0.25 | 611.24 | G300E | 258300 | 2.03 | G300E | 299536.01 | 2.35
1652 | Story26 | C24 | 40 MPa RC Beam (32.5 cm x 25 cm) | Beam | 40MPa | Concrete Rectangular | 250 | 325 | 812.5 | 3075 | 0.25 | 611.24 | G300E | 0 | 0 | G300E | 291487.71 | 2.29
1653 | Story26 | C25 | 40 MPa RC Beam (32.5 cm x 25 cm) | Beam | 40MPa | Concrete Rectangular | 250 | 325 | 812.5 | 3075 | 0.25 | 611.24 | G300E | 0 | 0 | G300E | 291487.71 | 2.29
1654 | Story26 | C26 | 40 MPa RC Beam (32.5 cm x 25 cm) | Beam | 40MPa | Concrete Rectangular | 250 | 325 | 812.5 | 3075 | 0.25 | 611.24 | G300E | 258300 | 2.03 | G300E | 317558.07 | 2.49
1655 | Story26 | C27 | 40 MPa RC Beam (32.5 cm x 25 cm) | Beam | 40MPa | Concrete Rectangular | 250 | 325 | 812.5 | 3075 | 0.25 | 611.24 | G300E | 7066350 | 55.45 | G300E | 483301.08 | 3.79
1656 | Story26 | C28 | 40 MPa RC Beam (32.5 cm x 25 cm) | Beam | 40MPa | Concrete Rectangular | 250 | 325 | 812.5 | 3075 | 0.25 | 611.24 | G300E | 7062250 | 55.41 | G300E | 482997.94 | 3.79
1657 | Story26 | C29 | 40 MPa RC Beam (32.5 cm x 25 cm) | Beam | 40MPa | Concrete Rectangular | 250 | 325 | 812.5 | 3075 | 0.25 | 611.24 | G300E | 0 | 0 | G300E | 327685.07 | 2.57
1658 | Story26 | C3 | 40 MPa RC Beam (32.5 cm x 25 cm) | Beam | 40MPa | Concrete Rectangular | 250 | 325 | 812.5 | 3075 | 0.25 | 611.24 | G300E | 0 | 0 | G300E | 291487.71 | 2.29
1659 | Story26 | C30 | 40 MPa RC Beam (32.5 cm x 25 cm) | Beam | 40MPa | Concrete Rectangular | 250 | 325 | 812.5 | 3075 | 0.25 | 611.24 | G300E | 0 | 0 | G300E | 291487.71 | 2.29
1660 | Story26 | C31 | 40 MPa RC Beam (32.5 cm x 25 cm) | Beam | 40MPa | Concrete Rectangular | 250 | 325 | 812.5 | 3225 | 0.26 | 641.06 | G300E | 0 | 0 | G300E | 305706.62 | 2.4
1661 | Story26 | C32 | 40 MPa RC Beam (32.5 cm x 25 cm) | Beam | 40MPa | Concrete Rectangular | 250 | 325 | 812.5 | 3075 | 0.25 | 611.24 | G300E | 0 | 0 | G300E | 291487.71 | 2.29
1662 | Story26 | C33 | 40 MPa RC Beam (32.5 cm x 25 cm) | Beam | 40MPa | Concrete Rectangular | 250 | 325 | 812.5 | 3075 | 0.25 | 611.24 | G300E | 0 | 0 | G300E | 291487.71 | 2.29
1663 | Story26 | C34 | 40 MPa RC Beam (32.5 cm x 25 cm) | Beam | 40MPa | Concrete Rectangular | 250 | 325 | 812.5 | 3075 | 0.25 | 611.24 | G300E | 0 | 0 | G300E | 291487.71 | 2.29
1664 | Story26 | C35 | 40 MPa RC Beam (32.5 cm x 25 cm) | Beam | 40MPa | Concrete Rectangular | 250 | 325 | 812.5 | 3075 | 0.25 | 611.24 | G300E | 0 | 0 | G300E | 291487.71 | 2.29
1665 | Story26 | C36 | 40 MPa RC Beam (32.5 cm x 25 cm) | Beam | 40MPa | Concrete Rectangular | 250 | 325 | 812.5 | 3225 | 0.26 | 641.06 | G300E | 0 | 0 | G300E | 305706.62 | 2.4
1666 | Story26 | C4 | 40 MPa RC Beam (32.5 cm x 25 cm) | Beam | 40MPa | Concrete Rectangular | 250 | 325 | 812.5 | 3075 | 0.25 | 611.24 | G300E | 0 | 0 | G300E | 291487.71 | 2.29
1667 | Story26 | C5 | 40 MPa RC Beam (32.5 cm x 25 cm) | Beam | 40MPa | Concrete Rectangular | 250 | 325 | 812.5 | 3075 | 0.25 | 611.24 | G300E | 0 | 0 | G300E | 291487.71 | 2.29
1668 | Story26 | C6 | 40 MPa RC Beam (32.5 cm x 25 cm) | Beam | 40MPa | Concrete Rectangular | 250 | 325 | 812.5 | 3225 | 0.26 | 641.06 | G300E | 0 | 0 | G300E | 305706.62 | 2.4
1669 | Story26 | C7 | 40 MPa RC Beam (32.5 cm x 25 cm) | Beam | 40MPa | Concrete Rectangular | 250 | 325 | 812.5 | 3075 | 0.25 | 611.24 | G300E | 0 | 0 | G300E | 291487.71 | 2.29
1670 | Story26 | C8 | 40 MPa RC Beam (32.5 cm x 25 cm) | Beam | 40MPa | Concrete Rectangular | 250 | 325 | 812.5 | 3075 | 0.25 | 611.24 | G300E | 258300 | 2.03 | G300E | 317771.27 | 2.49
1671 | Story26 | C9 | 40 MPa RC Beam (32.5 cm x 25 cm) | Beam | 40MPa | Concrete Rectangular | 250 | 325 | 812.5 | 3075 | 0.25 | 611.24 | G300E | 7063275 | 55.42 | G300E | 483247.78 | 3.79
1672 | Story27 | B1 | 40 MPa RC Beam (25 cm x 25 cm) | Beam | 40MPa | Concrete Rectangular | 250 | 250 | 625 | 4637.5 | 0.29 | 709.1 | G300E | 1768916.41 | 13.88 | G300E | 772143.75 | 6.06
1673 | Story27 | B10 | 40 MPa RC Beam (25 cm x 25 cm) | Beam | 40MPa | Concrete Rectangular | 250 | 250 | 625 | 4675 | 0.29 | 714.83 | G300E | 1811562.5 | 14.21 | G300E | 829179.91 | 6.51
1674 | Story27 | B11 | 40 MPa RC Beam (25 cm x 25 cm) | Beam | 40MPa | Concrete Rectangular | 250 | 250 | 625 | 4637.5 | 0.29 | 709.1 | G300E | 1796741.41 | 14.1 | G300E | 814413.11 | 6.39
1675 | Story27 | B12 | 40 MPa RC Beam (25 cm x 25 cm) | Beam | 40MPa | Concrete Rectangular | 250 | 250 | 625 | 4637.5 | 0.29 | 709.1 | G300E | 1917896.09 | 15.05 | G300E | 386071.88 | 3.03
1676 | Story27 | B13 | 40 MPa RC Beam (47.5 cm x 25 cm) | Beam | 40MPa | Concrete Rectangular | 250 | 475 | 1187.5 | 4675 | 0.56 | 1358.18 | G300E | 2489437.5 | 19.53 | G300E | 2877881.06 | 22.58
1677 | Story27 | B14 | 40 MPa RC Beam (47.5 cm x 25 cm) | Beam | 40MPa | Concrete Rectangular | 250 | 475 | 1187.5 | 4637.5 | 0.55 | 1347.29 | G300E | 2569754.69 | 20.16 | G300E | 2774484.66 | 21.77
1678 | Story27 | B15 | 40 MPa RC Beam (47.5 cm x 25 cm) | Beam | 40MPa | Concrete Rectangular | 250 | 475 | 1187.5 | 4675 | 0.56 | 1358.18 | G300E | 2435090.62 | 19.11 | G300E | 2796919.85 | 21.95
1679 | Story27 | B16 | 40 MPa RC Beam (47.5 cm x 25 cm) | Beam | 40MPa | Concrete Rectangular | 250 | 475 | 1187.5 | 4800 | 0.57 | 1394.5 | G300E | 7209900 | 56.57 | G300E | 3433306.35 | 26.94
1680 | Story27 | B17 | 40 MPa RC Beam (47.5 cm x 25 cm) | Beam | 40MPa | Concrete Rectangular | 250 | 475 | 1187.5 | 4675 | 0.56 | 1358.18 | G300E | 2278770.31 | 17.88 | G300E | 2715958.64 | 21.31
1681 | Story27 | B18 | 40 MPa RC Beam (47.5 cm x 25 cm) | Beam | 40MPa | Concrete Rectangular | 250 | 475 | 1187.5 | 4800 | 0.57 | 1394.5 | G300E | 7239000 | 56.8 | G300E | 3467667.38 | 27.21
1682 | Story27 | B19 | 40 MPa RC Beam (47.5 cm x 25 cm) | Beam | 40MPa | Concrete Rectangular | 250 | 475 | 1187.5 | 4675 | 0.56 | 1358.18 | G300E | 2427785.94 | 19.05 | G300E | 2796919.85 | 21.95
1683 | Story27 | B2 | 40 MPa RC Beam (25 cm x 25 cm) | Beam | 40MPa | Concrete Rectangular | 250 | 250 | 625 | 4675 | 0.29 | 714.83 | G300E | 1785557.81 | 14.01 | G300E | 784231.25 | 6.15
1684 | Story27 | B20 | 40 MPa RC Beam (47.5 cm x 25 cm) | Beam | 40MPa | Concrete Rectangular | 250 | 475 | 1187.5 | 4637.5 | 0.55 | 1347.29 | G300E | 2554103.12 | 20.04 | G300E | 2774484.66 | 21.77
1685 | Story27 | B21 | 40 MPa RC Beam (47.5 cm x 25 cm) | Beam | 40MPa | Concrete Rectangular | 250 | 475 | 1187.5 | 4675 | 0.56 | 1358.18 | G300E | 2482717.19 | 19.48 | G300E | 2837400.45 | 22.26
1686 | Story27 | B22 | 40 MPa RC Beam (25 cm x 25 cm) | Beam | 40MPa | Concrete Rectangular | 250 | 250 | 625 | 4637.5 | 0.29 | 709.1 | G300E | 1913838.28 | 15.02 | G300E | 386071.88 | 3.03
1687 | Story27 | B23 | 40 MPa RC Beam (25 cm x 25 cm) | Beam | 40MPa | Concrete Rectangular | 250 | 250 | 625 | 4637.5 | 0.29 | 709.1 | G300E | 1946300.78 | 15.27 | G300E | 0 | 0
1688 | Story27 | B24 | 40 MPa RC Beam (47.5 cm x 25 cm) | Beam | 40MPa | Concrete Rectangular | 250 | 475 | 1187.5 | 4675 | 0.56 | 1358.18 | G300E | 3072351.56 | 24.11 | G300E | 2796919.85 | 21.95
1689 | Story27 | B25 | 40 MPa RC Beam (47.5 cm x 25 cm) | Beam | 40MPa | Concrete Rectangular | 250 | 475 | 1187.5 | 4637.5 | 0.55 | 1347.29 | G300E | 2614390.62 | 20.51 | G300E | 2613861.08 | 20.51
1690 | Story27 | B26 | 40 MPa RC Beam (47.5 cm x 25 cm) | Beam | 40MPa | Concrete Rectangular | 250 | 475 | 1187.5 | 4800 | 0.57 | 1394.5 | G300E | 6993000 | 54.87 | G300E | 3399553.2 | 26.67
1691 | Story27 | B3 | 40 MPa RC Beam (47.5 cm x 25 cm) | Beam | 40MPa | Concrete Rectangular | 250 | 475 | 1187.5 | 4637.5 | 0.55 | 1347.29 | G300E | 2641635.94 | 20.73 | G300E | 2854796.45 | 22.4
1692 | Story27 | B30 | 40 MPa RC Beam (47.5 cm x 25 cm) | Beam | 40MPa | Concrete Rectangular | 250 | 475 | 1187.5 | 4675 | 0.56 | 1358.18 | G300E | 6843323.44 | 53.7 | G300E | 3347058.07 | 26.26
1693 | Story27 | B31 | 40 MPa RC Beam (47.5 cm x 25 cm) | Beam | 40MPa | Concrete Rectangular | 250 | 475 | 1187.5 | 4637.5 | 0.55 | 1347.29 | G300E | 2613810.94 | 20.51 | G300E | 2613861.08 | 20.51
1694 | Story27 | B32 | 40 MPa RC Beam (47.5 cm x 25 cm) | Beam | 40MPa | Concrete Rectangular | 250 | 475 | 1187.5 | 4675 | 0.56 | 1358.18 | G300E | 3073520.31 | 24.12 | G300E | 2796919.85 | 21.95
1695 | Story27 | B33 | 40 MPa RC Beam (25 cm x 25 cm) | Beam | 40MPa | Concrete Rectangular | 250 | 250 | 625 | 4637.5 | 0.29 | 709.1 | G300E | 1940793.75 | 15.23 | G300E | 0 | 0
1696 | Story27 | B34 | 40 MPa RC Beam (25 cm x 25 cm) | Beam | 40MPa | Concrete Rectangular | 250 | 250 | 625 | 4637.5 | 0.29 | 709.1 | G300E | 1919925 | 15.06 | G300E | 386071.88 | 3.03
1697 | Story27 | B35 | 40 MPa RC Beam (47.5 cm x 25 cm) | Beam | 40MPa | Concrete Rectangular | 250 | 475 | 1187.5 | 4675 | 0.56 | 1358.18 | G300E | 3072643.75 | 24.11 | G300E | 2796919.85 | 21.95
1698 | Story27 | B36 | 40 MPa RC Beam (47.5 cm x 25 cm) | Beam | 40MPa | Concrete Rectangular | 250 | 475 | 1187.5 | 4637.5 | 0.55 | 1347.29 | G300E | 2557581.25 | 20.07 | G300E | 2774484.66 | 21.77
1699 | Story27 | B37 | 40 MPa RC Beam (47.5 cm x 25 cm) | Beam | 40MPa | Concrete Rectangular | 250 | 475 | 1187.5 | 4800 | 0.57 | 1394.5 | G300E | 7020600 | 55.09 | G300E | 3436089.9 | 26.96
1700 | Story27 | B38 | 40 MPa RC Beam (47.5 cm x 25 cm) | Beam | 40MPa | Concrete Rectangular | 250 | 475 | 1187.5 | 4637.5 | 0.55 | 1347.29 | G300E | 6998567.19 | 54.91 | G300E | 3350571.14 | 26.29
1701 | Story27 | B4 | 40 MPa RC Beam (25 cm x 25 cm) | Beam | 40MPa | Concrete Rectangular | 250 | 250 | 625 | 4675 | 0.29 | 714.83 | G300E | 1848378.12 | 14.5 | G300E | 389193.75 | 3.05
1702 | Story27 | B40 | 40 MPa RC Beam (47.5 cm x 25 cm) | Beam | 40MPa | Concrete Rectangular | 250 | 475 | 1187.5 | 4637.5 | 0.55 | 1347.29 | G300E | 6999726.56 | 54.92 | G300E | 3350677.15 | 26.29
1703 | Story27 | B41 | 40 MPa RC Beam (47.5 cm x 25 cm) | Beam | 40MPa | Concrete Rectangular | 250 | 475 | 1187.5 | 4675 | 0.56 | 1358.18 | G300E | 6844200 | 53.7 | G300E | 3347105.26 | 26.26
1704 | Story27 | B42 | 40 MPa RC Beam (47.5 cm x 25 cm) | Beam | 40MPa | Concrete Rectangular | 250 | 475 | 1187.5 | 4637.5 | 0.55 | 1347.29 | G300E | 2554682.81 | 20.04 | G300E | 2774484.66 | 21.77
1705 | Story27 | B43 | 40 MPa RC Beam (47.5 cm x 25 cm) | Beam | 40MPa | Concrete Rectangular | 250 | 475 | 1187.5 | 4675 | 0.56 | 1358.18 | G300E | 3074104.69 | 24.12 | G300E | 2796919.85 | 21.95
1706 | Story27 | B44 | 40 MPa RC Beam (25 cm x 25 cm) | Beam | 40MPa | Concrete Rectangular | 250 | 250 | 625 | 4637.5 | 0.29 | 709.1 | G300E | 1913838.28 | 15.02 | G300E | 386071.88 | 3.03
1707 | Story27 | B45 | 40 MPa RC Beam (25 cm x 25 cm) | Beam | 40MPa | Concrete Rectangular | 250 | 250 | 625 | 4637.5 | 0.29 | 709.1 | G300E | 1797610.94 | 14.1 | G300E | 814413.11 | 6.39
1708 | Story27 | B46 | 40 MPa RC Beam (47.5 cm x 25 cm) | Beam | 40MPa | Concrete Rectangular | 250 | 475 | 1187.5 | 4675 | 0.56 | 1358.18 | G300E | 2483009.38 | 19.48 | G300E | 2837400.45 | 22.26
1709 | Story27 | B47 | 40 MPa RC Beam (47.5 cm x 25 cm) | Beam | 40MPa | Concrete Rectangular | 250 | 475 | 1187.5 | 4637.5 | 0.55 | 1347.29 | G300E | 2633520.31 | 20.66 | G300E | 2854796.45 | 22.4
1710 | Story27 | B48 | 40 MPa RC Beam (47.5 cm x 25 cm) | Beam | 40MPa | Concrete Rectangular | 250 | 475 | 1187.5 | 4675 | 0.56 | 1358.18 | G300E | 2429246.88 | 19.06 | G300E | 2796919.85 | 21.95
1711 | Story27 | B49 | 40 MPa RC Beam (47.5 cm x 25 cm) | Beam | 40MPa | Concrete Rectangular | 250 | 475 | 1187.5 | 4637.5 | 0.55 | 1347.29 | G300E | 2805977.34 | 22.02 | G300E | 2774484.66 | 21.77
1712 | Story27 | B5 | 40 MPa RC Beam (47.5 cm x 25 cm) | Beam | 40MPa | Concrete Rectangular | 250 | 475 | 1187.5 | 4637.5 | 0.55 | 1347.29 | G300E | 2805107.81 | 22.01 | G300E | 2774484.66 | 21.77
1713 | Story27 | B50 | 40 MPa RC Beam (47.5 cm x 25 cm) | Beam | 40MPa | Concrete Rectangular | 250 | 475 | 1187.5 | 4675 | 0.56 | 1358.18 | G300E | 2277893.75 | 17.87 | G300E | 2715958.64 | 21.31
1714 | Story27 | B51 | 40 MPa RC Beam (47.5 cm x 25 cm) | Beam | 40MPa | Concrete Rectangular | 250 | 475 | 1187.5 | 4637.5 | 0.55 | 1347.29 | G300E | 2805977.34 | 22.02 | G300E | 2774484.66 | 21.77
1715 | Story27 | B52 | 40 MPa RC Beam (47.5 cm x 25 cm) | Beam | 40MPa | Concrete Rectangular | 250 | 475 | 1187.5 | 4675 | 0.56 | 1358.18 | G300E | 2429246.88 | 19.06 | G300E | 2796919.85 | 21.95
1716 | Story27 | B53 | 40 MPa RC Beam (47.5 cm x 25 cm) | Beam | 40MPa | Concrete Rectangular | 250 | 475 | 1187.5 | 4637.5 | 0.55 | 1347.29 | G300E | 2633230.47 | 20.66 | G300E | 2854796.45 | 22.4
1717 | Story27 | B54 | 40 MPa RC Beam (47.5 cm x 25 cm) | Beam | 40MPa | Concrete Rectangular | 250 | 475 | 1187.5 | 4675 | 0.56 | 1358.18 | G300E | 2483009.38 | 19.48 | G300E | 2837400.45 | 22.26
1718 | Story27 | B55 | 40 MPa RC Beam (25 cm x 25 cm) | Beam | 40MPa | Concrete Rectangular | 250 | 250 | 625 | 4637.5 | 0.29 | 709.1 | G300E | 1796451.56 | 14.1 | G300E | 814413.11 | 6.39
1719 | Story27 | B56 | 40 MPa RC Beam (25 cm x 25 cm) | Beam | 40MPa | Concrete Rectangular | 250 | 250 | 625 | 4675 | 0.29 | 714.83 | G300E | 1812731.25 | 14.22 | G300E | 829179.91 | 6.51
1720 | Story27 | B57 | 40 MPa RC Beam (25 cm x 25 cm) | Beam | 40MPa | Concrete Rectangular | 250 | 250 | 625 | 4675 | 0.29 | 714.83 | G300E | 1916750 | 15.04 | G300E | 389193.75 | 3.05
1721 | Story27 | B58 | 40 MPa RC Beam (25 cm x 25 cm) | Beam | 40MPa | Concrete Rectangular | 250 | 250 | 625 | 4675 | 0.29 | 714.83 | G300E | 1796076.56 | 14.09 | G300E | 0 | 0
1722 | Story27 | B59 | 40 MPa RC Beam (25 cm x 25 cm) | Beam | 40MPa | Concrete Rectangular | 250 | 250 | 625 | 4675 | 0.29 | 714.83 | G300E | 1916457.81 | 15.04 | G300E | 389193.75 | 3.05
1723 | Story27 | B6 | 40 MPa RC Beam (25 cm x 25 cm) | Beam | 40MPa | Concrete Rectangular | 250 | 250 | 625 | 4675 | 0.29 | 714.83 | G300E | 1789940.62 | 14.04 | G300E | 0 | 0
1724 | Story27 | B60 | 40 MPa RC Beam (25 cm x 25 cm) | Beam | 40MPa | Concrete Rectangular | 250 | 250 | 625 | 4675 | 0.29 | 714.83 | G300E | 1812731.25 | 14.22 | G300E | 829179.91 | 6.51
1725 | Story27 | B7 | 40 MPa RC Beam (47.5 cm x 25 cm) | Beam | 40MPa | Concrete Rectangular | 250 | 475 | 1187.5 | 4637.5 | 0.55 | 1347.29 | G300E | 2805687.5 | 22.01 | G300E | 2774484.66 | 21.77
1726 | Story27 | B8 | 40 MPa RC Beam (25 cm x 25 cm) | Beam | 40MPa | Concrete Rectangular | 250 | 250 | 625 | 4675 | 0.29 | 714.83 | G300E | 1850131.25 | 14.52 | G300E | 389193.75 | 3.05
1727 | Story27 | B9 | 40 MPa RC Beam (47.5 cm x 25 cm) | Beam | 40MPa | Concrete Rectangular | 250 | 475 | 1187.5 | 4637.5 | 0.55 | 1347.29 | G300E | 2633230.47 | 20.66 | G300E | 2854796.45 | 22.4
1728 | Story27 | C1 | 40 MPa RC Beam (32.5 cm x 25 cm) | Beam | 40MPa | Concrete Rectangular | 250 | 325 | 812.5 | 3250 | 0.26 | 646.02 | G300E | 0 | 0 | G300E | 308076.44 | 2.42
1729 | Story27 | C10 | 40 MPa RC Beam (32.5 cm x 25 cm) | Beam | 40MPa | Concrete Rectangular | 250 | 325 | 812.5 | 3075 | 0.25 | 611.24 | G300E | 4762150 | 37.37 | G300E | 433635.48 | 3.4
1730 | Story27 | C11 | 40 MPa RC Beam (32.5 cm x 25 cm) | Beam | 40MPa | Concrete Rectangular | 250 | 325 | 812.5 | 3075 | 0.25 | 611.24 | G300E | 0 | 0 | G300E | 291487.71 | 2.29
1731 | Story27 | C12 | 40 MPa RC Beam (32.5 cm x 25 cm) | Beam | 40MPa | Concrete Rectangular | 250 | 325 | 812.5 | 3075 | 0.25 | 611.24 | G300E | 0 | 0 | G300E | 291487.71 | 2.29
1732 | Story27 | C13 | 40 MPa RC Beam (32.5 cm x 25 cm) | Beam | 40MPa | Concrete Rectangular | 250 | 325 | 812.5 | 3075 | 0.25 | 611.24 | G300E | 0 | 0 | G300E | 291487.71 | 2.29
1733 | Story27 | C14 | 40 MPa RC Beam (32.5 cm x 25 cm) | Beam | 40MPa | Concrete Rectangular | 250 | 325 | 812.5 | 3075 | 0.25 | 611.24 | G300E | 258300 | 2.03 | G300E | 291487.71 | 2.29
1734 | Story27 | C17 | 40 MPa RC Beam (32.5 cm x 25 cm) | Beam | 40MPa | Concrete Rectangular | 250 | 325 | 812.5 | 3075 | 0.25 | 611.24 | G300E | 258300 | 2.03 | G300E | 291487.71 | 2.29
1735 | Story27 | C18 | 40 MPa RC Beam (32.5 cm x 25 cm) | Beam | 40MPa | Concrete Rectangular | 250 | 325 | 812.5 | 3075 | 0.25 | 611.24 | G300E | 0 | 0 | G300E | 291487.71 | 2.29
1736 | Story27 | C19 | 40 MPa RC Beam (32.5 cm x 25 cm) | Beam | 40MPa | Concrete Rectangular | 250 | 325 | 812.5 | 3075 | 0.25 | 611.24 | G300E | 0 | 0 | G300E | 291487.71 | 2.29
1737 | Story27 | C2 | 40 MPa RC Beam (32.5 cm x 25 cm) | Beam | 40MPa | Concrete Rectangular | 250 | 325 | 812.5 | 3075 | 0.25 | 611.24 | G300E | 0 | 0 | G300E | 291487.71 | 2.29
1738 | Story27 | C20 | 40 MPa RC Beam (32.5 cm x 25 cm) | Beam | 40MPa | Concrete Rectangular | 250 | 325 | 812.5 | 3075 | 0.25 | 611.24 | G300E | 258300 | 2.03 | G300E | 291487.71 | 2.29
1739 | Story27 | C23 | 40 MPa RC Beam (32.5 cm x 25 cm) | Beam | 40MPa | Concrete Rectangular | 250 | 325 | 812.5 | 3075 | 0.25 | 611.24 | G300E | 258300 | 2.03 | G300E | 291487.71 | 2.29
1740 | Story27 | C24 | 40 MPa RC Beam (32.5 cm x 25 cm) | Beam | 40MPa | Concrete Rectangular | 250 | 325 | 812.5 | 3075 | 0.25 | 611.24 | G300E | 0 | 0 | G300E | 291487.71 | 2.29
1741 | Story27 | C25 | 40 MPa RC Beam (32.5 cm x 25 cm) | Beam | 40MPa | Concrete Rectangular | 250 | 325 | 812.5 | 3075 | 0.25 | 611.24 | G300E | 0 | 0 | G300E | 291487.71 | 2.29
1742 | Story27 | C26 | 40 MPa RC Beam (32.5 cm x 25 cm) | Beam | 40MPa | Concrete Rectangular | 250 | 325 | 812.5 | 3075 | 0.25 | 611.24 | G300E | 0 | 0 | G300E | 291487.71 | 2.29
1743 | Story27 | C27 | 40 MPa RC Beam (32.5 cm x 25 cm) | Beam | 40MPa | Concrete Rectangular | 250 | 325 | 812.5 | 3075 | 0.25 | 611.24 | G300E | 4773425 | 37.45 | G300E | 433931.96 | 3.4
1744 | Story27 | C28 | 40 MPa RC Beam (32.5 cm x 25 cm) | Beam | 40MPa | Concrete Rectangular | 250 | 325 | 812.5 | 3075 | 0.25 | 611.24 | G300E | 4769325 | 37.42 | G300E | 433765.39 | 3.4
1745 | Story27 | C29 | 40 MPa RC Beam (32.5 cm x 25 cm) | Beam | 40MPa | Concrete Rectangular | 250 | 325 | 812.5 | 3075 | 0.25 | 611.24 | G300E | 0 | 0 | G300E | 291487.71 | 2.29
1746 | Story27 | C3 | 40 MPa RC Beam (32.5 cm x 25 cm) | Beam | 40MPa | Concrete Rectangular | 250 | 325 | 812.5 | 3075 | 0.25 | 611.24 | G300E | 0 | 0 | G300E | 291487.71 | 2.29
1747 | Story27 | C30 | 40 MPa RC Beam (32.5 cm x 25 cm) | Beam | 40MPa | Concrete Rectangular | 250 | 325 | 812.5 | 3075 | 0.25 | 611.24 | G300E | 0 | 0 | G300E | 291487.71 | 2.29
1748 | Story27 | C31 | 40 MPa RC Beam (32.5 cm x 25 cm) | Beam | 40MPa | Concrete Rectangular | 250 | 325 | 812.5 | 3250 | 0.26 | 646.02 | G300E | 0 | 0 | G300E | 308076.44 | 2.42
1749 | Story27 | C32 | 40 MPa RC Beam (32.5 cm x 25 cm) | Beam | 40MPa | Concrete Rectangular | 250 | 325 | 812.5 | 3075 | 0.25 | 611.24 | G300E | 0 | 0 | G300E | 291487.71 | 2.29
1750 | Story27 | C33 | 40 MPa RC Beam (32.5 cm x 25 cm) | Beam | 40MPa | Concrete Rectangular | 250 | 325 | 812.5 | 3075 | 0.25 | 611.24 | G300E | 0 | 0 | G300E | 291487.71 | 2.29
1751 | Story27 | C34 | 40 MPa RC Beam (32.5 cm x 25 cm) | Beam | 40MPa | Concrete Rectangular | 250 | 325 | 812.5 | 3075 | 0.25 | 611.24 | G300E | 0 | 0 | G300E | 291487.71 | 2.29
1752 | Story27 | C35 | 40 MPa RC Beam (32.5 cm x 25 cm) | Beam | 40MPa | Concrete Rectangular | 250 | 325 | 812.5 | 3075 | 0.25 | 611.24 | G300E | 0 | 0 | G300E | 291487.71 | 2.29
1753 | Story27 | C36 | 40 MPa RC Beam (32.5 cm x 25 cm) | Beam | 40MPa | Concrete Rectangular | 250 | 325 | 812.5 | 3250 | 0.26 | 646.02 | G300E | 0 | 0 | G300E | 308076.44 | 2.42
1754 | Story27 | C4 | 40 MPa RC Beam (32.5 cm x 25 cm) | Beam | 40MPa | Concrete Rectangular | 250 | 325 | 812.5 | 3075 | 0.25 | 611.24 | G300E | 0 | 0 | G300E | 291487.71 | 2.29
1755 | Story27 | C5 | 40 MPa RC Beam (32.5 cm x 25 cm) | Beam | 40MPa | Concrete Rectangular | 250 | 325 | 812.5 | 3075 | 0.25 | 611.24 | G300E | 0 | 0 | G300E | 291487.71 | 2.29
1756 | Story27 | C6 | 40 MPa RC Beam (32.5 cm x 25 cm) | Beam | 40MPa | Concrete Rectangular | 250 | 325 | 812.5 | 3250 | 0.26 | 646.02 | G300E | 0 | 0 | G300E | 308076.44 | 2.42
1757 | Story27 | C7 | 40 MPa RC Beam (32.5 cm x 25 cm) | Beam | 40MPa | Concrete Rectangular | 250 | 325 | 812.5 | 3075 | 0.25 | 611.24 | G300E | 0 | 0 | G300E | 291487.71 | 2.29
1758 | Story27 | C8 | 40 MPa RC Beam (32.5 cm x 25 cm) | Beam | 40MPa | Concrete Rectangular | 250 | 325 | 812.5 | 3075 | 0.25 | 611.24 | G300E | 0 | 0 | G300E | 291487.71 | 2.29
1759 | Story27 | C9 | 40 MPa RC Beam (32.5 cm x 25 cm) | Beam | 40MPa | Concrete Rectangular | 250 | 325 | 812.5 | 3075 | 0.25 | 611.24 | G300E | 4770350 | 37.43 | G300E | 433885.32 | 3.4
1760 | Story28 | B1 | 40 MPa RC Beam (25 cm x 25 cm) | Beam | 40MPa | Concrete Rectangular | 250 | 250 | 625 | 4637.5 | 0.29 | 709.1 | G300E | 1776162.5 | 13.94 | G300E | 772143.75 | 6.06
1761 | Story28 | B10 | 40 MPa RC Beam (25 cm x 25 cm) | Beam | 40MPa | Concrete Rectangular | 250 | 250 | 625 | 4675 | 0.29 | 714.83 | G300E | 1817406.25 | 14.26 | G300E | 833854.91 | 6.54
1762 | Story28 | B11 | 40 MPa RC Beam (25 cm x 25 cm) | Beam | 40MPa | Concrete Rectangular | 250 | 250 | 625 | 4637.5 | 0.29 | 709.1 | G300E | 1804567.19 | 14.16 | G300E | 814413.11 | 6.39
1763 | Story28 | B12 | 40 MPa RC Beam (25 cm x 25 cm) | Beam | 40MPa | Concrete Rectangular | 250 | 250 | 625 | 4637.5 | 0.29 | 709.1 | G300E | 1919345.31 | 15.06 | G300E | 386071.88 | 3.03
1764 | Story28 | B13 | 40 MPa RC Beam (47.5 cm x 25 cm) | Beam | 40MPa | Concrete Rectangular | 250 | 475 | 1187.5 | 4675 | 0.56 | 1358.18 | G300E | 2492067.19 | 19.55 | G300E | 2877881.06 | 22.58
1765 | Story28 | B14 | 40 MPa RC Beam (47.5 cm x 25 cm) | Beam | 40MPa | Concrete Rectangular | 250 | 475 | 1187.5 | 4637.5 | 0.55 | 1347.29 | G300E | 2582507.81 | 20.26 | G300E | 2774484.66 | 21.77
1766 | Story28 | B15 | 40 MPa RC Beam (47.5 cm x 25 cm) | Beam | 40MPa | Concrete Rectangular | 250 | 475 | 1187.5 | 4675 | 0.56 | 1358.18 | G300E | 2439765.62 | 19.14 | G300E | 2796919.85 | 21.95
1767 | Story28 | B16 | 40 MPa RC Beam (47.5 cm x 25 cm) | Beam | 40MPa | Concrete Rectangular | 250 | 475 | 1187.5 | 4800 | 0.57 | 1394.5 | G300E | 7291200 | 57.21 | G300E | 3442406.7 | 27.01
1768 | Story28 | B17 | 40 MPa RC Beam (47.5 cm x 25 cm) | Beam | 40MPa | Concrete Rectangular | 250 | 475 | 1187.5 | 4675 | 0.56 | 1358.18 | G300E | 2279939.06 | 17.89 | G300E | 2715958.64 | 21.31
1769 | Story28 | B18 | 40 MPa RC Beam (47.5 cm x 25 cm) | Beam | 40MPa | Concrete Rectangular | 250 | 475 | 1187.5 | 4800 | 0.57 | 1394.5 | G300E | 7326300 | 57.48 | G300E | 3478309.72 | 27.29
1770 | Story28 | B19 | 40 MPa RC Beam (47.5 cm x 25 cm) | Beam | 40MPa | Concrete Rectangular | 250 | 475 | 1187.5 | 4675 | 0.56 | 1358.18 | G300E | 2431584.38 | 19.08 | G300E | 2796919.85 | 21.95
1771 | Story28 | B2 | 40 MPa RC Beam (25 cm x 25 cm) | Beam | 40MPa | Concrete Rectangular | 250 | 250 | 625 | 4675 | 0.29 | 714.83 | G300E | 1791109.38 | 14.05 | G300E | 787737.5 | 6.18
1772 | Story28 | B20 | 40 MPa RC Beam (47.5 cm x 25 cm) | Beam | 40MPa | Concrete Rectangular | 250 | 475 | 1187.5 | 4637.5 | 0.55 | 1347.29 | G300E | 2568015.62 | 20.15 | G300E | 2774484.66 | 21.77
1773 | Story28 | B21 | 40 MPa RC Beam (47.5 cm x 25 cm) | Beam | 40MPa | Concrete Rectangular | 250 | 475 | 1187.5 | 4675 | 0.56 | 1358.18 | G300E | 2485054.69 | 19.5 | G300E | 2877881.06 | 22.58
1774 | Story28 | B22 | 40 MPa RC Beam (25 cm x 25 cm) | Beam | 40MPa | Concrete Rectangular | 250 | 250 | 625 | 4637.5 | 0.29 | 709.1 | G300E | 1915867.19 | 15.03 | G300E | 386071.88 | 3.03
1775 | Story28 | B23 | 40 MPa RC Beam (25 cm x 25 cm) | Beam | 40MPa | Concrete Rectangular | 250 | 250 | 625 | 4637.5 | 0.29 | 709.1 | G300E | 1946010.94 | 15.27 | G300E | 0 | 0
1776 | Story28 | B24 | 40 MPa RC Beam (47.5 cm x 25 cm) | Beam | 40MPa | Concrete Rectangular | 250 | 475 | 1187.5 | 4675 | 0.56 | 1358.18 | G300E | 3079948.44 | 24.17 | G300E | 2796919.85 | 21.95
1777 | Story28 | B25 | 40 MPa RC Beam (47.5 cm x 25 cm) | Beam | 40MPa | Concrete Rectangular | 250 | 475 | 1187.5 | 4637.5 | 0.55 | 1347.29 | G300E | 2614390.62 | 20.51 | G300E | 2613861.08 | 20.51
1778 | Story28 | B26 | 40 MPa RC Beam (47.5 cm x 25 cm) | Beam | 40MPa | Concrete Rectangular | 250 | 475 | 1187.5 | 4800 | 0.57 | 1394.5 | G300E | 7060500 | 55.4 | G300E | 3408680.78 | 26.75
1779 | Story28 | B3 | 40 MPa RC Beam (47.5 cm x 25 cm) | Beam | 40MPa | Concrete Rectangular | 250 | 475 | 1187.5 | 4637.5 | 0.55 | 1347.29 | G300E | 2641925.78 | 20.73 | G300E | 2854796.45 | 22.4
1780 | Story28 | B30 | 40 MPa RC Beam (47.5 cm x 25 cm) | Beam | 40MPa | Concrete Rectangular | 250 | 475 | 1187.5 | 4675 | 0.56 | 1358.18 | G300E | 6914325 | 54.25 | G300E | 3356311.57 | 26.33
1781 | Story28 | B31 | 40 MPa RC Beam (47.5 cm x 25 cm) | Beam | 40MPa | Concrete Rectangular | 250 | 475 | 1187.5 | 4637.5 | 0.55 | 1347.29 | G300E | 2614390.62 | 20.51 | G300E | 2613861.08 | 20.51
1782 | Story28 | B32 | 40 MPa RC Beam (47.5 cm x 25 cm) | Beam | 40MPa | Concrete Rectangular | 250 | 475 | 1187.5 | 4675 | 0.56 | 1358.18 | G300E | 3081409.38 | 24.18 | G300E | 2796919.85 | 21.95
1783 | Story28 | B33 | 40 MPa RC Beam (25 cm x 25 cm) | Beam | 40MPa | Concrete Rectangular | 250 | 250 | 625 | 4637.5 | 0.29 | 709.1 | G300E | 1941953.12 | 15.24 | G300E | 0 | 0
1784 | Story28 | B34 | 40 MPa RC Beam (25 cm x 25 cm) | Beam | 40MPa | Concrete Rectangular | 250 | 250 | 625 | 4637.5 | 0.29 | 709.1 | G300E | 1920504.69 | 15.07 | G300E | 386071.88 | 3.03
1785 | Story28 | B35 | 40 MPa RC Beam (47.5 cm x 25 cm) | Beam | 40MPa | Concrete Rectangular | 250 | 475 | 1187.5 | 4675 | 0.56 | 1358.18 | G300E | 3079948.44 | 24.17 | G300E | 2796919.85 | 21.95
1786 | Story28 | B36 | 40 MPa RC Beam (47.5 cm x 25 cm) | Beam | 40MPa | Concrete Rectangular | 250 | 475 | 1187.5 | 4637.5 | 0.55 | 1347.29 | G300E | 2570914.06 | 20.17 | G300E | 2774484.66 | 21.77
1787 | Story28 | B37 | 40 MPa RC Beam (47.5 cm x 25 cm) | Beam | 40MPa | Concrete Rectangular | 250 | 475 | 1187.5 | 4800 | 0.57 | 1394.5 | G300E | 7092600 | 55.65 | G300E | 3445585.12 | 27.04
1788 | Story28 | B38 | 40 MPa RC Beam (47.5 cm x 25 cm) | Beam | 40MPa | Concrete Rectangular | 250 | 475 | 1187.5 | 4637.5 | 0.55 | 1347.29 | G300E | 7082332.03 | 55.57 | G300E | 3360862.84 | 26.37
1789 | Story28 | B4 | 40 MPa RC Beam (25 cm x 25 cm) | Beam | 40MPa | Concrete Rectangular | 250 | 250 | 625 | 4675 | 0.29 | 714.83 | G300E | 1848962.5 | 14.51 | G300E | 389193.75 | 3.05
1790 | Story28 | B40 | 40 MPa RC Beam (47.5 cm x 25 cm) | Beam | 40MPa | Concrete Rectangular | 250 | 475 | 1187.5 | 4637.5 | 0.55 | 1347.29 | G300E | 7084650.78 | 55.59 | G300E | 3360970.23 | 26.37
1791 | Story28 | B41 | 40 MPa RC Beam (47.5 cm x 25 cm) | Beam | 40MPa | Concrete Rectangular | 250 | 475 | 1187.5 | 4675 | 0.56 | 1358.18 | G300E | 6914909.38 | 54.26 | G300E | 3356360.15 | 26.34
1792 | Story28 | B42 | 40 MPa RC Beam (47.5 cm x 25 cm) | Beam | 40MPa | Concrete Rectangular | 250 | 475 | 1187.5 | 4637.5 | 0.55 | 1347.29 | G300E | 2568015.62 | 20.15 | G300E | 2774484.66 | 21.77
1793 | Story28 | B43 | 40 MPa RC Beam (47.5 cm x 25 cm) | Beam | 40MPa | Concrete Rectangular | 250 | 475 | 1187.5 | 4675 | 0.56 | 1358.18 | G300E | 3081701.56 | 24.18 | G300E | 2796919.85 | 21.95
1794 | Story28 | B44 | 40 MPa RC Beam (25 cm x 25 cm) | Beam | 40MPa | Concrete Rectangular | 250 | 250 | 625 | 4637.5 | 0.29 | 709.1 | G300E | 1915867.19 | 15.03 | G300E | 386071.88 | 3.03
1795 | Story28 | B45 | 40 MPa RC Beam (25 cm x 25 cm) | Beam | 40MPa | Concrete Rectangular | 250 | 250 | 625 | 4637.5 | 0.29 | 709.1 | G300E | 1804857.03 | 14.16 | G300E | 814413.11 | 6.39
1796 | Story28 | B46 | 40 MPa RC Beam (47.5 cm x 25 cm) | Beam | 40MPa | Concrete Rectangular | 250 | 475 | 1187.5 | 4675 | 0.56 | 1358.18 | G300E | 2484470.31 | 19.49 | G300E | 2877881.06 | 22.58
1797 | Story28 | B47 | 40 MPa RC Beam (47.5 cm x 25 cm) | Beam | 40MPa | Concrete Rectangular | 250 | 475 | 1187.5 | 4637.5 | 0.55 | 1347.29 | G300E | 2634679.69 | 20.67 | G300E | 2854796.45 | 22.4
1798 | Story28 | B48 | 40 MPa RC Beam (47.5 cm x 25 cm) | Beam | 40MPa | Concrete Rectangular | 250 | 475 | 1187.5 | 4675 | 0.56 | 1358.18 | G300E | 2432168.75 | 19.08 | G300E | 2796919.85 | 21.95
1799 | Story28 | B49 | 40 MPa RC Beam (47.5 cm x 25 cm) | Beam | 40MPa | Concrete Rectangular | 250 | 475 | 1187.5 | 4637.5 | 0.55 | 1347.29 | G300E | 2805107.81 | 22.01 | G300E | 2774484.66 | 21.77
1800 | Story28 | B5 | 40 MPa RC Beam (47.5 cm x 25 cm) | Beam | 40MPa | Concrete Rectangular | 250 | 475 | 1187.5 | 4637.5 | 0.55 | 1347.29 | G300E | 2804238.28 | 22 | G300E | 2774484.66 | 21.77
1801 | Story28 | B50 | 40 MPa RC Beam (47.5 cm x 25 cm) | Beam | 40MPa | Concrete Rectangular | 250 | 475 | 1187.5 | 4675 | 0.56 | 1358.18 | G300E | 2279062.5 | 17.88 | G300E | 2715958.64 | 21.31
1802 | Story28 | B51 | 40 MPa RC Beam (47.5 cm x 25 cm) | Beam | 40MPa | Concrete Rectangular | 250 | 475 | 1187.5 | 4637.5 | 0.55 | 1347.29 | G300E | 2805107.81 | 22.01 | G300E | 2774484.66 | 21.77
1803 | Story28 | B52 | 40 MPa RC Beam (47.5 cm x 25 cm) | Beam | 40MPa | Concrete Rectangular | 250 | 475 | 1187.5 | 4675 | 0.56 | 1358.18 | G300E | 2432753.12 | 19.09 | G300E | 2796919.85 | 21.95
1804 | Story28 | B53 | 40 MPa RC Beam (47.5 cm x 25 cm) | Beam | 40MPa | Concrete Rectangular | 250 | 475 | 1187.5 | 4637.5 | 0.55 | 1347.29 | G300E | 2634389.84 | 20.67 | G300E | 2854796.45 | 22.4
1805 | Story28 | B54 | 40 MPa RC Beam (47.5 cm x 25 cm) | Beam | 40MPa | Concrete Rectangular | 250 | 475 | 1187.5 | 4675 | 0.56 | 1358.18 | G300E | 2484762.5 | 19.5 | G300E | 2877881.06 | 22.58
1806 | Story28 | B55 | 40 MPa RC Beam (25 cm x 25 cm) | Beam | 40MPa | Concrete Rectangular | 250 | 250 | 625 | 4637.5 | 0.29 | 709.1 | G300E | 1804277.34 | 14.16 | G300E | 814413.11 | 6.39
1807 | Story28 | B56 | 40 MPa RC Beam (25 cm x 25 cm) | Beam | 40MPa | Concrete Rectangular | 250 | 250 | 625 | 4675 | 0.29 | 714.83 | G300E | 1818282.81 | 14.27 | G300E | 833854.91 | 6.54
1808 | Story28 | B57 | 40 MPa RC Beam (25 cm x 25 cm) | Beam | 40MPa | Concrete Rectangular | 250 | 250 | 625 | 4675 | 0.29 | 714.83 | G300E | 1915581.25 | 15.03 | G300E | 389193.75 | 3.05
1809 | Story28 | B58 | 40 MPa RC Beam (25 cm x 25 cm) | Beam | 40MPa | Concrete Rectangular | 250 | 250 | 625 | 4675 | 0.29 | 714.83 | G300E | 1794031.25 | 14.08 | G300E | 0 | 0
1810 | Story28 | B59 | 40 MPa RC Beam (25 cm x 25 cm) | Beam | 40MPa | Concrete Rectangular | 250 | 250 | 625 | 4675 | 0.29 | 714.83 | G300E | 1915289.06 | 15.03 | G300E | 389193.75 | 3.05
1811 | Story28 | B6 | 40 MPa RC Beam (25 cm x 25 cm) | Beam | 40MPa | Concrete Rectangular | 250 | 250 | 625 | 4675 | 0.29 | 714.83 | G300E | 1789064.06 | 14.04 | G300E | 0 | 0
1812 | Story28 | B60 | 40 MPa RC Beam (25 cm x 25 cm) | Beam | 40MPa | Concrete Rectangular | 250 | 250 | 625 | 4675 | 0.29 | 714.83 | G300E | 1817990.62 | 14.26 | G300E | 833854.91 | 6.54
1813 | Story28 | B7 | 40 MPa RC Beam (47.5 cm x 25 cm) | Beam | 40MPa | Concrete Rectangular | 250 | 475 | 1187.5 | 4637.5 | 0.55 | 1347.29 | G300E | 2803368.75 | 22 | G300E | 2774484.66 | 21.77
1814 | Story28 | B8 | 40 MPa RC Beam (25 cm x 25 cm) | Beam | 40MPa | Concrete Rectangular | 250 | 250 | 625 | 4675 | 0.29 | 714.83 | G300E | 1850131.25 | 14.52 | G300E | 389193.75 | 3.05
1815 | Story28 | B9 | 40 MPa RC Beam (47.5 cm x 25 cm) | Beam | 40MPa | Concrete Rectangular | 250 | 475 | 1187.5 | 4637.5 | 0.55 | 1347.29 | G300E | 2634679.69 | 20.67 | G300E | 2854796.45 | 22.4
1816 | Story28 | C1 | 40 MPa RC Beam (32.5 cm x 25 cm) | Beam | 40MPa | Concrete Rectangular | 250 | 325 | 812.5 | 3250 | 0.26 | 646.02 | G300E | 0 | 0 | G300E | 308076.44 | 2.42
1817 | Story28 | C10 | 40 MPa RC Beam (32.5 cm x 25 cm) | Beam | 40MPa | Concrete Rectangular | 250 | 325 | 812.5 | 3075 | 0.25 | 611.24 | G300E | 4682200 | 36.74 | G300E | 441240.72 | 3.46
1818 | Story28 | C11 | 40 MPa RC Beam (32.5 cm x 25 cm) | Beam | 40MPa | Concrete Rectangular | 250 | 325 | 812.5 | 3075 | 0.25 | 611.24 | G300E | 258300 | 2.03 | G300E | 291487.71 | 2.29
1819 | Story28 | C12 | 40 MPa RC Beam (32.5 cm x 25 cm) | Beam | 40MPa | Concrete Rectangular | 250 | 325 | 812.5 | 3075 | 0.25 | 611.24 | G300E | 0 | 0 | G300E | 291487.71 | 2.29
1820 | Story28 | C13 | 40 MPa RC Beam (32.5 cm x 25 cm) | Beam | 40MPa | Concrete Rectangular | 250 | 325 | 812.5 | 3075 | 0.25 | 611.24 | G300E | 0 | 0 | G300E | 291487.71 | 2.29
1821 | Story28 | C14 | 40 MPa RC Beam (32.5 cm x 25 cm) | Beam | 40MPa | Concrete Rectangular | 250 | 325 | 812.5 | 3075 | 0.25 | 611.24 | G300E | 516600 | 4.05 | G300E | 291487.71 | 2.29
1822 | Story28 | C17 | 40 MPa RC Beam (32.5 cm x 25 cm) | Beam | 40MPa | Concrete Rectangular | 250 | 325 | 812.5 | 3075 | 0.25 | 611.24 | G300E | 516600 | 4.05 | G300E | 291487.71 | 2.29
1823 | Story28 | C18 | 40 MPa RC Beam (32.5 cm x 25 cm) | Beam | 40MPa | Concrete Rectangular | 250 | 325 | 812.5 | 3075 | 0.25 | 611.24 | G300E | 0 | 0 | G300E | 291487.71 | 2.29
1824 | Story28 | C19 | 40 MPa RC Beam (32.5 cm x 25 cm) | Beam | 40MPa | Concrete Rectangular | 250 | 325 | 812.5 | 3075 | 0.25 | 611.24 | G300E | 0 | 0 | G300E | 291487.71 | 2.29
1825 | Story28 | C2 | 40 MPa RC Beam (32.5 cm x 25 cm) | Beam | 40MPa | Concrete Rectangular | 250 | 325 | 812.5 | 3075 | 0.25 | 611.24 | G300E | 0 | 0 | G300E | 291487.71 | 2.29
1826 | Story28 | C20 | 40 MPa RC Beam (32.5 cm x 25 cm) | Beam | 40MPa | Concrete Rectangular | 250 | 325 | 812.5 | 3075 | 0.25 | 611.24 | G300E | 516600 | 4.05 | G300E | 291487.71 | 2.29
1827 | Story28 | C23 | 40 MPa RC Beam (32.5 cm x 25 cm) | Beam | 40MPa | Concrete Rectangular | 250 | 325 | 812.5 | 3075 | 0.25 | 611.24 | G300E | 516600 | 4.05 | G300E | 291487.71 | 2.29
1828 | Story28 | C24 | 40 MPa RC Beam (32.5 cm x 25 cm) | Beam | 40MPa | Concrete Rectangular | 250 | 325 | 812.5 | 3075 | 0.25 | 611.24 | G300E | 0 | 0 | G300E | 291487.71 | 2.29
1829 | Story28 | C25 | 40 MPa RC Beam (32.5 cm x 25 cm) | Beam | 40MPa | Concrete Rectangular | 250 | 325 | 812.5 | 3075 | 0.25 | 611.24 | G300E | 0 | 0 | G300E | 291487.71 | 2.29
1830 | Story28 | C26 | 40 MPa RC Beam (32.5 cm x 25 cm) | Beam | 40MPa | Concrete Rectangular | 250 | 325 | 812.5 | 3075 | 0.25 | 611.24 | G300E | 258300 | 2.03 | G300E | 291487.71 | 2.29
1831 | Story28 | C27 | 40 MPa RC Beam (32.5 cm x 25 cm) | Beam | 40MPa | Concrete Rectangular | 250 | 325 | 812.5 | 3075 | 0.25 | 611.24 | G300E | 4692450 | 36.82 | G300E | 441470.58 | 3.46
1832 | Story28 | C28 | 40 MPa RC Beam (32.5 cm x 25 cm) | Beam | 40MPa | Concrete Rectangular | 250 | 325 | 812.5 | 3075 | 0.25 | 611.24 | G300E | 4690400 | 36.8 | G300E | 441373.97 | 3.46
1833 | Story28 | C29 | 40 MPa RC Beam (32.5 cm x 25 cm) | Beam | 40MPa | Concrete Rectangular | 250 | 325 | 812.5 | 3075 | 0.25 | 611.24 | G300E | 258300 | 2.03 | G300E | 291487.71 | 2.29
1834 | Story28 | C3 | 40 MPa RC Beam (32.5 cm x 25 cm) | Beam | 40MPa | Concrete Rectangular | 250 | 325 | 812.5 | 3075 | 0.25 | 611.24 | G300E | 0 | 0 | G300E | 291487.71 | 2.29
1835 | Story28 | C30 | 40 MPa RC Beam (32.5 cm x 25 cm) | Beam | 40MPa | Concrete Rectangular | 250 | 325 | 812.5 | 3075 | 0.25 | 611.24 | G300E | 0 | 0 | G300E | 291487.71 | 2.29
1836 | Story28 | C31 | 40 MPa RC Beam (32.5 cm x 25 cm) | Beam | 40MPa | Concrete Rectangular | 250 | 325 | 812.5 | 3250 | 0.26 | 646.02 | G300E | 0 | 0 | G300E | 308076.44 | 2.42
1837 | Story28 | C32 | 40 MPa RC Beam (32.5 cm x 25 cm) | Beam | 40MPa | Concrete Rectangular | 250 | 325 | 812.5 | 3075 | 0.25 | 611.24 | G300E | 0 | 0 | G300E | 291487.71 | 2.29
1838 | Story28 | C33 | 40 MPa RC Beam (32.5 cm x 25 cm) | Beam | 40MPa | Concrete Rectangular | 250 | 325 | 812.5 | 3075 | 0.25 | 611.24 | G300E | 0 | 0 | G300E | 291487.71 | 2.29
1839 | Story28 | C34 | 40 MPa RC Beam (32.5 cm x 25 cm) | Beam | 40MPa | Concrete Rectangular | 250 | 325 | 812.5 | 3075 | 0.25 | 611.24 | G300E | 0 | 0 | G300E | 291487.71 | 2.29
1840 | Story28 | C35 | 40 MPa RC Beam (32.5 cm x 25 cm) | Beam | 40MPa | Concrete Rectangular | 250 | 325 | 812.5 | 3075 | 0.25 | 611.24 | G300E | 0 | 0 | G300E | 291487.71 | 2.29
1841 | Story28 | C36 | 40 MPa RC Beam (32.5 cm x 25 cm) | Beam | 40MPa | Concrete Rectangular | 250 | 325 | 812.5 | 3250 | 0.26 | 646.02 | G300E | 0 | 0 | G300E | 308076.44 | 2.42
1842 | Story28 | C4 | 40 MPa RC Beam (32.5 cm x 25 cm) | Beam | 40MPa | Concrete Rectangular | 250 | 325 | 812.5 | 3075 | 0.25 | 611.24 | G300E | 0 | 0 | G300E | 291487.71 | 2.29
1843 | Story28 | C5 | 40 MPa RC Beam (32.5 cm x 25 cm) | Beam | 40MPa | Concrete Rectangular | 250 | 325 | 812.5 | 3075 | 0.25 | 611.24 | G300E | 0 | 0 | G300E | 291487.71 | 2.29
1844 | Story28 | C6 | 40 MPa RC Beam (32.5 cm x 25 cm) | Beam | 40MPa | Concrete Rectangular | 250 | 325 | 812.5 | 3250 | 0.26 | 646.02 | G300E | 0 | 0 | G300E | 308076.44 | 2.42
1845 | Story28 | C7 | 40 MPa RC Beam (32.5 cm x 25 cm) | Beam | 40MPa | Concrete Rectangular | 250 | 325 | 812.5 | 3075 | 0.25 | 611.24 | G300E | 0 | 0 | G300E | 291487.71 | 2.29
1846 | Story28 | C8 | 40 MPa RC Beam (32.5 cm x 25 cm) | Beam | 40MPa | Concrete Rectangular | 250 | 325 | 812.5 | 3075 | 0.25 | 611.24 | G300E | 258300 | 2.03 | G300E | 291487.71 | 2.29
1847 | Story28 | C9 | 40 MPa RC Beam (32.5 cm x 25 cm) | Beam | 40MPa | Concrete Rectangular | 250 | 325 | 812.5 | 3075 | 0.25 | 611.24 | G300E | 4690400 | 36.8 | G300E | 441420.61 | 3.46
1848 | Story29 | B1 | 40 MPa RC Beam (25 cm x 25 cm) | Beam | 40MPa | Concrete Rectangular | 250 | 250 | 625 | 4637.5 | 0.29 | 709.1 | G300E | 2003400 | 15.72 | G300E | 793278.43 | 6.22
1849 | Story29 | B10 | 40 MPa RC Beam (25 cm x 25 cm) | Beam | 40MPa | Concrete Rectangular | 250 | 250 | 625 | 4675 | 0.29 | 714.83 | G300E | 2041514.06 | 16.02 | G300E | 833854.91 | 6.54
1850 | Story29 | B11 | 40 MPa RC Beam (25 cm x 25 cm) | Beam | 40MPa | Concrete Rectangular | 250 | 250 | 625 | 4637.5 | 0.29 | 709.1 | G300E | 2032964.06 | 15.95 | G300E | 814413.11 | 6.39
1851 | Story29 | B12 | 40 MPa RC Beam (25 cm x 25 cm) | Beam | 40MPa | Concrete Rectangular | 250 | 250 | 625 | 4637.5 | 0.29 | 709.1 | G300E | 2151510.16 | 16.88 | G300E | 386071.88 | 3.03
1852 | Story29 | B13 | 40 MPa RC Beam (50 cm x 25 cm) | Beam | 40MPa | Concrete Rectangular | 250 | 500 | 1250 | 4675 | 0.58 | 1429.66 | G300E | 2467523.44 | 19.36 | G300E | 3002036.64 | 23.56
1853 | Story29 | B14 | 40 MPa RC Beam (50 cm x 25 cm) | Beam | 40MPa | Concrete Rectangular | 250 | 500 | 1250 | 4637.5 | 0.58 | 1418.2 | G300E | 2601927.34 | 20.42 | G300E | 2893417.41 | 22.7
1854 | Story29 | B15 | 40 MPa RC Beam (50 cm x 25 cm) | Beam | 40MPa | Concrete Rectangular | 250 | 500 | 1250 | 4675 | 0.58 | 1429.66 | G300E | 2491775 | 19.55 | G300E | 2916814.31 | 22.89
1855 | Story29 | B16 | 40 MPa RC Beam (50 cm x 25 cm) | Beam | 40MPa | Concrete Rectangular | 250 | 500 | 1250 | 4800 | 0.6 | 1467.89 | G300E | 6770700 | 53.13 | G300E | 3546525 | 27.83
1856 | Story29 | B17 | 40 MPa RC Beam (50 cm x 25 cm) | Beam | 40MPa | Concrete Rectangular | 250 | 500 | 1250 | 4675 | 0.58 | 1429.66 | G300E | 2347726.56 | 18.42 | G300E | 2746369.66 | 21.55
1857 | Story29 | B18 | 40 MPa RC Beam (50 cm x 25 cm) | Beam | 40MPa | Concrete Rectangular | 250 | 500 | 1250 | 4800 | 0.6 | 1467.89 | G300E | 6795900 | 53.32 | G300E | 3581919 | 28.11
1858 | Story29 | B19 | 40 MPa RC Beam (50 cm x 25 cm) | Beam | 40MPa | Concrete Rectangular | 250 | 500 | 1250 | 4675 | 0.58 | 1429.66 | G300E | 2486515.62 | 19.51 | G300E | 2916814.31 | 22.89
1859 | Story29 | B2 | 40 MPa RC Beam (25 cm x 25 cm) | Beam | 40MPa | Concrete Rectangular | 250 | 250 | 625 | 4675 | 0.29 | 714.83 | G300E | 2016385.94 | 15.82 | G300E | 811380.58 | 6.37
1860 | Story29 | B20 | 40 MPa RC Beam (50 cm x 25 cm) | Beam | 40MPa | Concrete Rectangular | 250 | 500 | 1250 | 4637.5 | 0.58 | 1418.2 | G300E | 2591203.12 | 20.33 | G300E | 2893417.41 | 22.7
1861 | Story29 | B21 | 40 MPa RC Beam (50 cm x 25 cm) | Beam | 40MPa | Concrete Rectangular | 250 | 500 | 1250 | 4675 | 0.58 | 1429.66 | G300E | 2461387.5 | 19.31 | G300E | 2959425.48 | 23.22
1862 | Story29 | B22 | 40 MPa RC Beam (25 cm x 25 cm) | Beam | 40MPa | Concrete Rectangular | 250 | 250 | 625 | 4637.5 | 0.29 | 709.1 | G300E | 2149771.09 | 16.87 | G300E | 386071.88 | 3.03
1863 | Story29 | B23 | 40 MPa RC Beam (25 cm x 25 cm) | Beam | 40MPa | Concrete Rectangular | 250 | 250 | 625 | 4637.5 | 0.29 | 709.1 | G300E | 2100787.5 | 16.48 | G300E | 0 | 0
1864 | Story29 | B24 | 40 MPa RC Beam (50 cm x 25 cm) | Beam | 40MPa | Concrete Rectangular | 250 | 500 | 1250 | 4675 | 0.58 | 1429.66 | G300E | 2978559.38 | 23.37 | G300E | 2916814.31 | 22.89
1865 | Story29 | B25 | 40 MPa RC Beam (50 cm x 25 cm) | Beam | 40MPa | Concrete Rectangular | 250 | 500 | 1250 | 4637.5 | 0.58 | 1418.2 | G300E | 2707140.62 | 21.24 | G300E | 2639801.23 | 20.71
1866 | Story29 | B26 | 40 MPa RC Beam (50 cm x 25 cm) | Beam | 40MPa | Concrete Rectangular | 250 | 500 | 1250 | 4800 | 0.6 | 1467.89 | G300E | 6570900 | 51.56 | G300E | 3513618 | 27.57
1867 | Story29 | B3 | 40 MPa RC Beam (50 cm x 25 cm) | Beam | 40MPa | Concrete Rectangular | 250 | 500 | 1250 | 4637.5 | 0.58 | 1418.2 | G300E | 2643375 | 20.74 | G300E | 2977956.13 | 23.37
1868 | Story29 | B30 | 40 MPa RC Beam (50 cm x 25 cm) | Beam | 40MPa | Concrete Rectangular | 250 | 500 | 1250 | 4675 | 0.58 | 1429.66 | G300E | 6430170.31 | 50.45 | G300E | 3457372.88 | 27.13
1869 | Story29 | B31 | 40 MPa RC Beam (50 cm x 25 cm) | Beam | 40MPa | Concrete Rectangular | 250 | 500 | 1250 | 4637.5 | 0.58 | 1418.2 | G300E | 2706560.94 | 21.24 | G300E | 2639801.23 | 20.71
1870 | Story29 | B32 | 40 MPa RC Beam (50 cm x 25 cm) | Beam | 40MPa | Concrete Rectangular | 250 | 500 | 1250 | 4675 | 0.58 | 1429.66 | G300E | 2979435.94 | 23.38 | G300E | 2916814.31 | 22.89
1871 | Story29 | B33 | 40 MPa RC Beam (25 cm x 25 cm) | Beam | 40MPa | Concrete Rectangular | 250 | 250 | 625 | 4637.5 | 0.29 | 709.1 | G300E | 2096150 | 16.45 | G300E | 0 | 0
1872 | Story29 | B34 | 40 MPa RC Beam (25 cm x 25 cm) | Beam | 40MPa | Concrete Rectangular | 250 | 250 | 625 | 4637.5 | 0.29 | 709.1 | G300E | 2154118.75 | 16.9 | G300E | 386071.88 | 3.03
1873 | Story29 | B35 | 40 MPa RC Beam (50 cm x 25 cm) | Beam | 40MPa | Concrete Rectangular | 250 | 500 | 1250 | 4675 | 0.58 | 1429.66 | G300E | 2977682.81 | 23.36 | G300E | 2916814.31 | 22.89
1874 | Story29 | B36 | 40 MPa RC Beam (50 cm x 25 cm) | Beam | 40MPa | Concrete Rectangular | 250 | 500 | 1250 | 4637.5 | 0.58 | 1418.2 | G300E | 2592942.19 | 20.35 | G300E | 2893417.41 | 22.7
1875 | Story29 | B37 | 40 MPa RC Beam (50 cm x 25 cm) | Beam | 40MPa | Concrete Rectangular | 250 | 500 | 1250 | 4800 | 0.6 | 1467.89 | G300E | 6596400 | 51.76 | G300E | 3549360 | 27.85
1876 | Story29 | B38 | 40 MPa RC Beam (50 cm x 25 cm) | Beam | 40MPa | Concrete Rectangular | 250 | 500 | 1250 | 4637.5 | 0.58 | 1418.2 | G300E | 6570178.12 | 51.55 | G300E | 3459796.73 | 27.15
1877 | Story29 | B4 | 40 MPa RC Beam (25 cm x 25 cm) | Beam | 40MPa | Concrete Rectangular | 250 | 250 | 625 | 4675 | 0.29 | 714.83 | G300E | 2085634.38 | 16.36 | G300E | 389193.75 | 3.05
1878 | Story29 | B40 | 40 MPa RC Beam (50 cm x 25 cm) | Beam | 40MPa | Concrete Rectangular | 250 | 500 | 1250 | 4637.5 | 0.58 | 1418.2 | G300E | 6570467.97 | 51.55 | G300E | 3461064.8 | 27.16
1879 | Story29 | B41 | 40 MPa RC Beam (50 cm x 25 cm) | Beam | 40MPa | Concrete Rectangular | 250 | 500 | 1250 | 4675 | 0.58 | 1429.66 | G300E | 6430754.69 | 50.46 | G300E | 3457424.01 | 27.13
1880 | Story29 | B42 | 40 MPa RC Beam (50 cm x 25 cm) | Beam | 40MPa | Concrete Rectangular | 250 | 500 | 1250 | 4637.5 | 0.58 | 1418.2 | G300E | 2591782.81 | 20.34 | G300E | 2893417.41 | 22.7
1881 | Story29 | B43 | 40 MPa RC Beam (50 cm x 25 cm) | Beam | 40MPa | Concrete Rectangular | 250 | 500 | 1250 | 4675 | 0.58 | 1429.66 | G300E | 2979435.94 | 23.38 | G300E | 2916814.31 | 22.89
1882 | Story29 | B44 | 40 MPa RC Beam (25 cm x 25 cm) | Beam | 40MPa | Concrete Rectangular | 250 | 250 | 625 | 4637.5 | 0.29 | 709.1 | G300E | 2149771.09 | 16.87 | G300E | 386071.88 | 3.03
1883 | Story29 | B45 | 40 MPa RC Beam (25 cm x 25 cm) | Beam | 40MPa | Concrete Rectangular | 250 | 250 | 625 | 4637.5 | 0.29 | 709.1 | G300E | 2032674.22 | 15.95 | G300E | 814413.11 | 6.39
1884 | Story29 | B46 | 40 MPa RC Beam (50 cm x 25 cm) | Beam | 40MPa | Concrete Rectangular | 250 | 500 | 1250 | 4675 | 0.58 | 1429.66 | G300E | 2461095.31 | 19.31 | G300E | 2959425.48 | 23.22
1885 | Story29 | B47 | 40 MPa RC Beam (50 cm x 25 cm) | Beam | 40MPa | Concrete Rectangular | 250 | 500 | 1250 | 4637.5 | 0.58 | 1418.2 | G300E | 2636708.59 | 20.69 | G300E | 2977956.13 | 23.37
1886 | Story29 | B48 | 40 MPa RC Beam (50 cm x 25 cm) | Beam | 40MPa | Concrete Rectangular | 250 | 500 | 1250 | 4675 | 0.58 | 1429.66 | G300E | 2486515.62 | 19.51 | G300E | 2916814.31 | 22.89
1887 | Story29 | B49 | 40 MPa RC Beam (50 cm x 25 cm) | Beam | 40MPa | Concrete Rectangular | 250 | 500 | 1250 | 4637.5 | 0.58 | 1418.2 | G300E | 2751776.56 | 21.59 | G300E | 2893417.41 | 22.7
1888 | Story29 | B5 | 40 MPa RC Beam (50 cm x 25 cm) | Beam | 40MPa | Concrete Rectangular | 250 | 500 | 1250 | 4637.5 | 0.58 | 1418.2 | G300E | 2751486.72 | 21.59 | G300E | 2893417.41 | 22.7
1889 | Story29 | B50 | 40 MPa RC Beam (50 cm x 25 cm) | Beam | 40MPa | Concrete Rectangular | 250 | 500 | 1250 | 4675 | 0.58 | 1429.66 | G300E | 2347434.38 | 18.42 | G300E | 2746369.66 | 21.55
1890 | Story29 | B51 | 40 MPa RC Beam (50 cm x 25 cm) | Beam | 40MPa | Concrete Rectangular | 250 | 500 | 1250 | 4637.5 | 0.58 | 1418.2 | G300E | 2752066.41 | 21.59 | G300E | 2893417.41 | 22.7
1891 | Story29 | B52 | 40 MPa RC Beam (50 cm x 25 cm) | Beam | 40MPa | Concrete Rectangular | 250 | 500 | 1250 | 4675 | 0.58 | 1429.66 | G300E | 2486807.81 | 19.51 | G300E | 2916814.31 | 22.89
1892 | Story29 | B53 | 40 MPa RC Beam (50 cm x 25 cm) | Beam | 40MPa | Concrete Rectangular | 250 | 500 | 1250 | 4637.5 | 0.58 | 1418.2 | G300E | 2636998.44 | 20.69 | G300E | 2977956.13 | 23.37
1893 | Story29 | B54 | 40 MPa RC Beam (50 cm x 25 cm) | Beam | 40MPa | Concrete Rectangular | 250 | 500 | 1250 | 4675 | 0.58 | 1429.66 | G300E | 2461095.31 | 19.31 | G300E | 2959425.48 | 23.22
1894 | Story29 | B55 | 40 MPa RC Beam (25 cm x 25 cm) | Beam | 40MPa | Concrete Rectangular | 250 | 250 | 625 | 4637.5 | 0.29 | 709.1 | G300E | 2032384.38 | 15.95 | G300E | 814413.11 | 6.39
1895 | Story29 | B56 | 40 MPa RC Beam (25 cm x 25 cm) | Beam | 40MPa | Concrete Rectangular | 250 | 250 | 625 | 4675 | 0.29 | 714.83 | G300E | 2041514.06 | 16.02 | G300E | 833854.91 | 6.54
1896 | Story29 | B57 | 40 MPa RC Beam (25 cm x 25 cm) | Beam | 40MPa | Concrete Rectangular | 250 | 250 | 625 | 4675 | 0.29 | 714.83 | G300E | 2091770.31 | 16.41 | G300E | 389193.75 | 3.05
1897 | Story29 | B58 | 40 MPa RC Beam (25 cm x 25 cm) | Beam | 40MPa | Concrete Rectangular | 250 | 250 | 625 | 4675 | 0.29 | 714.83 | G300E | 1937787.5 | 15.2 | G300E | 0 | 0
1898 | Story29 | B59 | 40 MPa RC Beam (25 cm x 25 cm) | Beam | 40MPa | Concrete Rectangular | 250 | 250 | 625 | 4675 | 0.29 | 714.83 | G300E | 2092062.5 | 16.42 | G300E | 389193.75 | 3.05
1899 | Story29 | B6 | 40 MPa RC Beam (25 cm x 25 cm) | Beam | 40MPa | Concrete Rectangular | 250 | 250 | 625 | 4675 | 0.29 | 714.83 | G300E | 1933112.5 | 15.17 | G300E | 0 | 0
1900 | Story29 | B60 | 40 MPa RC Beam (25 cm x 25 cm) | Beam | 40MPa | Concrete Rectangular | 250 | 250 | 625 | 4675 | 0.29 | 714.83 | G300E | 2041514.06 | 16.02 | G300E | 833854.91 | 6.54
1901 | Story29 | B7 | 40 MPa RC Beam (50 cm x 25 cm) | Beam | 40MPa | Concrete Rectangular | 250 | 500 | 1250 | 4637.5 | 0.58 | 1418.2 | G300E | 2751486.72 | 21.59 | G300E | 2893417.41 | 22.7
1902 | Story29 | B8 | 40 MPa RC Beam (25 cm x 25 cm) | Beam | 40MPa | Concrete Rectangular | 250 | 250 | 625 | 4675 | 0.29 | 714.83 | G300E | 2087971.88 | 16.38 | G300E | 389193.75 | 3.05
1903 | Story29 | B9 | 40 MPa RC Beam (50 cm x 25 cm) | Beam | 40MPa | Concrete Rectangular | 250 | 500 | 1250 | 4637.5 | 0.58 | 1418.2 | G300E | 2636998.44 | 20.69 | G300E | 2977956.13 | 23.37
1904 | Story29 | C1 | 40 MPa RC Beam (30 cm x 25 cm) | Beam | 40MPa | Concrete Rectangular | 250 | 300 | 750 | 3225 | 0.24 | 591.74 | G300E | 0 | 0 | G300E | 282190.73 | 2.21
1905 | Story29 | C10 | 40 MPa RC Beam (30 cm x 25 cm) | Beam | 40MPa | Concrete Rectangular | 250 | 300 | 750 | 3075 | 0.23 | 564.22 | G300E | 7028425 | 55.15 | G300E | 345817.58 | 2.71
1906 | Story29 | C11 | 40 MPa RC Beam (30 cm x 25 cm) | Beam | 40MPa | Concrete Rectangular | 250 | 300 | 750 | 3075 | 0.23 | 564.22 | G300E | 591425 | 4.64 | G300E | 276230.33 | 2.17
1907 | Story29 | C12 | 40 MPa RC Beam (30 cm x 25 cm) | Beam | 40MPa | Concrete Rectangular | 250 | 300 | 750 | 3075 | 0.23 | 564.22 | G300E | 0 | 0 | G300E | 269065.58 | 2.11
1908 | Story29 | C13 | 40 MPa RC Beam (30 cm x 25 cm) | Beam | 40MPa | Concrete Rectangular | 250 | 300 | 750 | 3075 | 0.23 | 564.22 | G300E | 0 | 0 | G300E | 269065.58 | 2.11
1909 | Story29 | C14 | 40 MPa RC Beam (30 cm x 25 cm) | Beam | 40MPa | Concrete Rectangular | 250 | 300 | 750 | 3075 | 0.23 | 564.22 | G300E | 578100 | 4.54 | G300E | 269065.58 | 2.11
1910 | Story29 | C17 | 40 MPa RC Beam (30 cm x 25 cm) | Beam | 40MPa | Concrete Rectangular | 250 | 300 | 750 | 3075 | 0.23 | 564.22 | G300E | 575025 | 4.51 | G300E | 269065.58 | 2.11
1911 | Story29 | C18 | 40 MPa RC Beam (30 cm x 25 cm) | Beam | 40MPa | Concrete Rectangular | 250 | 300 | 750 | 3075 | 0.23 | 564.22 | G300E | 0 | 0 | G300E | 269065.58 | 2.11
1912 | Story29 | C19 | 40 MPa RC Beam (30 cm x 25 cm) | Beam | 40MPa | Concrete Rectangular | 250 | 300 | 750 | 3075 | 0.23 | 564.22 | G300E | 0 | 0 | G300E | 269065.58 | 2.11
1913 | Story29 | C2 | 40 MPa RC Beam (30 cm x 25 cm) | Beam | 40MPa | Concrete Rectangular | 250 | 300 | 750 | 3075 | 0.23 | 564.22 | G300E | 0 | 0 | G300E | 269065.58 | 2.11
1914 | Story29 | C20 | 40 MPa RC Beam (30 cm x 25 cm) | Beam | 40MPa | Concrete Rectangular | 250 | 300 | 750 | 3075 | 0.23 | 564.22 | G300E | 581175 | 4.56 | G300E | 269065.58 | 2.11
1915 | Story29 | C23 | 40 MPa RC Beam (30 cm x 25 cm) | Beam | 40MPa | Concrete Rectangular | 250 | 300 | 750 | 3075 | 0.23 | 564.22 | G300E | 575025 | 4.51 | G300E | 269065.58 | 2.11
1916 | Story29 | C24 | 40 MPa RC Beam (30 cm x 25 cm) | Beam | 40MPa | Concrete Rectangular | 250 | 300 | 750 | 3075 | 0.23 | 564.22 | G300E | 0 | 0 | G300E | 269065.58 | 2.11
1917 | Story29 | C25 | 40 MPa RC Beam (30 cm x 25 cm) | Beam | 40MPa | Concrete Rectangular | 250 | 300 | 750 | 3075 | 0.23 | 564.22 | G300E | 0 | 0 | G300E | 269065.58 | 2.11
1918 | Story29 | C26 | 40 MPa RC Beam (30 cm x 25 cm) | Beam | 40MPa | Concrete Rectangular | 250 | 300 | 750 | 3075 | 0.23 | 564.22 | G300E | 593475 | 4.66 | G300E | 276482.48 | 2.17
1919 | Story29 | C27 | 40 MPa RC Beam (30 cm x 25 cm) | Beam | 40MPa | Concrete Rectangular | 250 | 300 | 750 | 3075 | 0.23 | 564.22 | G300E | 7038675 | 55.23 | G300E | 345971.32 | 2.71
1920 | Story29 | C28 | 40 MPa RC Beam (30 cm x 25 cm) | Beam | 40MPa | Concrete Rectangular | 250 | 300 | 750 | 3075 | 0.23 | 564.22 | G300E | 7038675 | 55.23 | G300E | 345959.02 | 2.71
1921 | Story29 | C29 | 40 MPa RC Beam (30 cm x 25 cm) | Beam | 40MPa | Concrete Rectangular | 250 | 300 | 750 | 3075 | 0.23 | 564.22 | G300E | 591425 | 4.64 | G300E | 276273.38 | 2.17
1922 | Story29 | C3 | 40 MPa RC Beam (30 cm x 25 cm) | Beam | 40MPa | Concrete Rectangular | 250 | 300 | 750 | 3075 | 0.23 | 564.22 | G300E | 0 | 0 | G300E | 269065.58 | 2.11
1923 | Story29 | C30 | 40 MPa RC Beam (30 cm x 25 cm) | Beam | 40MPa | Concrete Rectangular | 250 | 300 | 750 | 3075 | 0.23 | 564.22 | G300E | 0 | 0 | G300E | 269065.58 | 2.11
1924 | Story29 | C31 | 40 MPa RC Beam (30 cm x 25 cm) | Beam | 40MPa | Concrete Rectangular | 250 | 300 | 750 | 3225 | 0.24 | 591.74 | G300E | 0 | 0 | G300E | 282190.73 | 2.21
1925 | Story29 | C32 | 40 MPa RC Beam (30 cm x 25 cm) | Beam | 40MPa | Concrete Rectangular | 250 | 300 | 750 | 3075 | 0.23 | 564.22 | G300E | 0 | 0 | G300E | 269065.58 | 2.11
1926 | Story29 | C33 | 40 MPa RC Beam (30 cm x 25 cm) | Beam | 40MPa | Concrete Rectangular | 250 | 300 | 750 | 3075 | 0.23 | 564.22 | G300E | 0 | 0 | G300E | 269065.58 | 2.11
1927 | Story29 | C34 | 40 MPa RC Beam (30 cm x 25 cm) | Beam | 40MPa | Concrete Rectangular | 250 | 300 | 750 | 3075 | 0.23 | 564.22 | G300E | 0 | 0 | G300E | 269065.58 | 2.11
1928 | Story29 | C35 | 40 MPa RC Beam (30 cm x 25 cm) | Beam | 40MPa | Concrete Rectangular | 250 | 300 | 750 | 3075 | 0.23 | 564.22 | G300E | 0 | 0 | G300E | 269065.58 | 2.11
1929 | Story29 | C36 | 40 MPa RC Beam (30 cm x 25 cm) | Beam | 40MPa | Concrete Rectangular | 250 | 300 | 750 | 3225 | 0.24 | 591.74 | G300E | 0 | 0 | G300E | 282190.73 | 2.21
1930 | Story29 | C4 | 40 MPa RC Beam (30 cm x 25 cm) | Beam | 40MPa | Concrete Rectangular | 250 | 300 | 750 | 3075 | 0.23 | 564.22 | G300E | 0 | 0 | G300E | 269065.58 | 2.11
1931 | Story29 | C5 | 40 MPa RC Beam (30 cm x 25 cm) | Beam | 40MPa | Concrete Rectangular | 250 | 300 | 750 | 3075 | 0.23 | 564.22 | G300E | 0 | 0 | G300E | 269065.58 | 2.11
1932 | Story29 | C6 | 40 MPa RC Beam (30 cm x 25 cm) | Beam | 40MPa | Concrete Rectangular | 250 | 300 | 750 | 3225 | 0.24 | 591.74 | G300E | 0 | 0 | G300E | 282190.73 | 2.21
1933 | Story29 | C7 | 40 MPa RC Beam (30 cm x 25 cm) | Beam | 40MPa | Concrete Rectangular | 250 | 300 | 750 | 3075 | 0.23 | 564.22 | G300E | 0 | 0 | G300E | 269065.58 | 2.11
1934 | Story29 | C8 | 40 MPa RC Beam (30 cm x 25 cm) | Beam | 40MPa | Concrete Rectangular | 250 | 300 | 750 | 3075 | 0.23 | 564.22 | G300E | 596550 | 4.68 | G300E | 276562.42 | 2.17
1935 | Story29 | C9 | 40 MPa RC Beam (30 cm x 25 cm) | Beam | 40MPa | Concrete Rectangular | 250 | 300 | 750 | 3075 | 0.23 | 564.22 | G300E | 7037650 | 55.22 | G300E | 345919.05 | 2.71
1936 | Story3 | B1 | 40 MPa RC Beam (25 cm x 25 cm) | Beam | 40MPa | Concrete Rectangular | 250 | 250 | 625 | 4525 | 0.28 | 691.9 | G300E | 1497128.57 | 11.75 | G300E | 645782.14 | 5.07
1937 | Story3 | B10 | 40 MPa RC Beam (25 cm x 25 cm) | Beam | 40MPa | Concrete Rectangular | 250 | 250 | 625 | 4675 | 0.29 | 714.83 | G300E | 1487818.75 | 11.67 | G300E | 778387.5 | 6.11
1938 | Story3 | B11 | 40 MPa RC Beam (25 cm x 25 cm) | Beam | 40MPa | Concrete Rectangular | 250 | 250 | 625 | 4525 | 0.28 | 691.9 | G300E | 1308694.64 | 10.27 | G300E | 645782.14 | 5.07
1939 | Story3 | B12 | 40 MPa RC Beam (25 cm x 25 cm) | Beam | 40MPa | Concrete Rectangular | 250 | 250 | 625 | 4525 | 0.28 | 691.9 | G300E | 1589244.64 | 12.47 | G300E | 645782.14 | 5.07
1940 | Story3 | B13 | 40 MPa RC Beam (25 cm x 25 cm) | Beam | 40MPa | Concrete Rectangular | 250 | 250 | 625 | 4675 | 0.29 | 714.83 | G300E | 2488560.94 | 19.53 | G300E | 647707.37 | 5.08
1941 | Story3 | B14 | 40 MPa RC Beam (25 cm x 25 cm) | Beam | 40MPa | Concrete Rectangular | 250 | 250 | 625 | 4525 | 0.28 | 691.9 | G300E | 2240844.64 | 17.58 | G300E | 608855.72 | 4.78
1942 | Story3 | B15 | 40 MPa RC Beam (25 cm x 25 cm) | Beam | 40MPa | Concrete Rectangular | 250 | 250 | 625 | 4675 | 0.29 | 714.83 | G300E | 2194620.31 | 17.22 | G300E | 820998.66 | 6.44
1943 | Story3 | B16 | 40 MPa RC Beam (25 cm x 25 cm) | Beam | 40MPa | Concrete Rectangular | 250 | 250 | 625 | 4800 | 0.3 | 733.94 | G300E | 2686720 | 21.08 | G300E | 662693.6 | 5.2
1944 | Story3 | B17 | 40 MPa RC Beam (25 cm x 25 cm) | Beam | 40MPa | Concrete Rectangular | 250 | 250 | 625 | 4675 | 0.29 | 714.83 | G300E | 2087679.69 | 16.38 | G300E | 820998.66 | 6.44
1945 | Story3 | B18 | 40 MPa RC Beam (25 cm x 25 cm) | Beam | 40MPa | Concrete Rectangular | 250 | 250 | 625 | 4800 | 0.3 | 733.94 | G300E | 2737920 | 21.48 | G300E | 686027.2 | 5.38
1946 | Story3 | B19 | 40 MPa RC Beam (25 cm x 25 cm) | Beam | 40MPa | Concrete Rectangular | 250 | 250 | 625 | 4675 | 0.29 | 714.83 | G300E | 2225592.19 | 17.46 | G300E | 820998.66 | 6.44
1947 | Story3 | B2 | 40 MPa RC Beam (25 cm x 25 cm) | Beam | 40MPa | Concrete Rectangular | 250 | 250 | 625 | 4675 | 0.29 | 714.83 | G300E | 1448957.81 | 11.37 | G300E | 778387.5 | 6.11
1948 | Story3 | B20 | 40 MPa RC Beam (25 cm x 25 cm) | Beam | 40MPa | Concrete Rectangular | 250 | 250 | 625 | 4525 | 0.28 | 691.9 | G300E | 2129335.71 | 16.71 | G300E | 608855.72 | 4.78
1949 | Story3 | B21 | 40 MPa RC Beam (25 cm x 25 cm) | Beam | 40MPa | Concrete Rectangular | 250 | 250 | 625 | 4675 | 0.29 | 714.83 | G300E | 2517487.5 | 19.75 | G300E | 377117.64 | 2.96
1950 | Story3 | B22 | 40 MPa RC Beam (25 cm x 25 cm) | Beam | 40MPa | Concrete Rectangular | 250 | 250 | 625 | 4525 | 0.28 | 691.9 | G300E | 1237910.71 | 9.71 | G300E | 645782.14 | 5.07
1951 | Story3 | B23 | 40 MPa RC Beam (25 cm x 25 cm) | Beam | 40MPa | Concrete Rectangular | 250 | 250 | 625 | 4525 | 0.28 | 691.9 | G300E | 1587628.57 | 12.46 | G300E | 645782.14 | 5.07
1952 | Story3 | B24 | 40 MPa RC Beam (25 cm x 25 cm) | Beam | 40MPa | Concrete Rectangular | 250 | 250 | 625 | 4675 | 0.29 | 714.83 | G300E | 2562484.38 | 20.11 | G300E | 884915.41 | 6.94
1953 | Story3 | B25 | 40 MPa RC Beam (25 cm x 25 cm) | Beam | 40MPa | Concrete Rectangular | 250 | 250 | 625 | 4525 | 0.28 | 691.9 | G300E | 1891773.21 | 14.84 | G300E | 692918.1 | 5.44
1954 | Story3 | B26 | 40 MPa RC Beam (25 cm x 25 cm) | Beam | 40MPa | Concrete Rectangular | 250 | 250 | 625 | 4800 | 0.3 | 733.94 | G300E | 2718900 | 21.33 | G300E | 821075.25 | 6.44
1955 | Story3 | B3 | 40 MPa RC Beam (25 cm x 25 cm) | Beam | 40MPa | Concrete Rectangular | 250 | 250 | 625 | 4525 | 0.28 | 691.9 | G300E | 2378210.71 | 18.66 | G300E | 201902.27 | 1.58
1956 | Story3 | B30 | 40 MPa RC Beam (25 cm x 25 cm) | Beam | 40MPa | Concrete Rectangular | 250 | 250 | 625 | 4675 | 0.29 | 714.83 | G300E | 2694553.12 | 21.14 | G300E | 820998.66 | 6.44
1957 | Story3 | B31 | 40 MPa RC Beam (25 cm x 25 cm) | Beam | 40MPa | Concrete Rectangular | 250 | 250 | 625 | 4525 | 0.28 | 691.9 | G300E | 1888864.29 | 14.82 | G300E | 692918.1 | 5.44
1958 | Story3 | B32 | 40 MPa RC Beam (25 cm x 25 cm) | Beam | 40MPa | Concrete Rectangular | 250 | 250 | 625 | 4675 | 0.29 | 714.83 | G300E | 2563653.12 | 20.12 | G300E | 495721.66 | 3.89
1959 | Story3 | B33 | 40 MPa RC Beam (25 cm x 25 cm) | Beam | 40MPa | Concrete Rectangular | 250 | 250 | 625 | 4525 | 0.28 | 691.9 | G300E | 1301907.14 | 10.22 | G300E | 645782.14 | 5.07
1960 | Story3 | B34 | 40 MPa RC Beam (25 cm x 25 cm) | Beam | 40MPa | Concrete Rectangular | 250 | 250 | 625 | 4525 | 0.28 | 691.9 | G300E | 1589891.07 | 12.47 | G300E | 645782.14 | 5.07
1961 | Story3 | B35 | 40 MPa RC Beam (25 cm x 25 cm) | Beam | 40MPa | Concrete Rectangular | 250 | 250 | 625 | 4675 | 0.29 | 714.83 | G300E | 2563360.94 | 20.11 | G300E | 884915.41 | 6.94
1962 | Story3 | B36 | 40 MPa RC Beam (25 cm x 25 cm) | Beam | 40MPa | Concrete Rectangular | 250 | 250 | 625 | 4525 | 0.28 | 691.9 | G300E | 2205291.07 | 17.3 | G300E | 608855.72 | 4.78
1963 | Story3 | B37 | 40 MPa RC Beam (25 cm x 25 cm) | Beam | 40MPa | Concrete Rectangular | 250 | 250 | 625 | 4800 | 0.3 | 733.94 | G300E | 2770800 | 21.74 | G300E | 842950.5 | 6.61
1964 | Story3 | B38 | 40 MPa RC Beam (25 cm x 25 cm) | Beam | 40MPa | Concrete Rectangular | 250 | 250 | 625 | 4525 | 0.28 | 691.9 | G300E | 2587696.67 | 20.3 | G300E | 646723.56 | 5.07
1965 | Story3 | B4 | 40 MPa RC Beam (25 cm x 25 cm) | Beam | 40MPa | Concrete Rectangular | 250 | 250 | 625 | 4675 | 0.29 | 714.83 | G300E | 1382046.88 | 10.84 | G300E | 778387.5 | 6.11
1966 | Story3 | B40 | 40 MPa RC Beam (25 cm x 25 cm) | Beam | 40MPa | Concrete Rectangular | 250 | 250 | 625 | 4525 | 0.28 | 691.9 | G300E | 2580758.33 | 20.25 | G300E | 646723.56 | 5.07
1967 | Story3 | B41 | 40 MPa RC Beam (25 cm x 25 cm) | Beam | 40MPa | Concrete Rectangular | 250 | 250 | 625 | 4675 | 0.29 | 714.83 | G300E | 2699228.12 | 21.18 | G300E | 820998.66 | 6.44
1968 | Story3 | B42 | 40 MPa RC Beam (25 cm x 25 cm) | Beam | 40MPa | Concrete Rectangular | 250 | 250 | 625 | 4525 | 0.28 | 691.9 | G300E | 2129335.71 | 16.71 | G300E | 608855.72 | 4.78
1969 | Story3 | B43 | 40 MPa RC Beam (25 cm x 25 cm) | Beam | 40MPa | Concrete Rectangular | 250 | 250 | 625 | 4675 | 0.29 | 714.83 | G300E | 2563653.12 | 20.12 | G300E | 495721.66 | 3.89
1970 | Story3 | B44 | 40 MPa RC Beam (25 cm x 25 cm) | Beam | 40MPa | Concrete Rectangular | 250 | 250 | 625 | 4525 | 0.28 | 691.9 | G300E | 1238233.93 | 9.72 | G300E | 645782.14 | 5.07
1971 | Story3 | B45 | 40 MPa RC Beam (25 cm x 25 cm) | Beam | 40MPa | Concrete Rectangular | 250 | 250 | 625 | 4525 | 0.28 | 691.9 | G300E | 1522016.07 | 11.94 | G300E | 645782.14 | 5.07
1972 | Story3 | B46 | 40 MPa RC Beam (25 cm x 25 cm) | Beam | 40MPa | Concrete Rectangular | 250 | 250 | 625 | 4675 | 0.29 | 714.83 | G300E | 2517487.5 | 19.75 | G300E | 766311.39 | 6.01
1973 | Story3 | B47 | 40 MPa RC Beam (25 cm x 25 cm) | Beam | 40MPa | Concrete Rectangular | 250 | 250 | 625 | 4525 | 0.28 | 691.9 | G300E | 2341687.5 | 18.37 | G300E | 417162.98 | 3.27
1974 | Story3 | B48 | 40 MPa RC Beam (25 cm x 25 cm) | Beam | 40MPa | Concrete Rectangular | 250 | 250 | 625 | 4675 | 0.29 | 714.83 | G300E | 2285490.62 | 17.93 | G300E | 820998.66 | 6.44
1975 | Story3 | B49 | 40 MPa RC Beam (25 cm x 25 cm) | Beam | 40MPa | Concrete Rectangular | 250 | 250 | 625 | 4525 | 0.28 | 691.9 | G300E | 2362373.21 | 18.54 | G300E | 548361.32 | 4.3
1976 | Story3 | B5 | 40 MPa RC Beam (25 cm x 25 cm) | Beam | 40MPa | Concrete Rectangular | 250 | 250 | 625 | 4525 | 0.28 | 691.9 | G300E | 2360110.71 | 18.52 | G300E | 225470.25 | 1.77
1977 | Story3 | B50 | 40 MPa RC Beam (25 cm x 25 cm) | Beam | 40MPa | Concrete Rectangular | 250 | 250 | 625 | 4675 | 0.29 | 714.83 | G300E | 2087971.88 | 16.38 | G300E | 820998.66 | 6.44
1978 | Story3 | B51 | 40 MPa RC Beam (25 cm x 25 cm) | Beam | 40MPa | Concrete Rectangular | 250 | 250 | 625 | 4525 | 0.28 | 691.9 | G300E | 2358171.43 | 18.5 | G300E | 548361.32 | 4.3
1979 | Story3 | B52 | 40 MPa RC Beam (25 cm x 25 cm) | Beam | 40MPa | Concrete Rectangular | 250 | 250 | 625 | 4675 | 0.29 | 714.83 | G300E | 2285782.81 | 17.94 | G300E | 820998.66 | 6.44
1980 | Story3 | B53 | 40 MPa RC Beam (25 cm x 25 cm) | Beam | 40MPa | Concrete Rectangular | 250 | 250 | 625 | 4525 | 0.28 | 691.9 | G300E | 2330698.21 | 18.29 | G300E | 417162.98 | 3.27
1981 | Story3 | B54 | 40 MPa RC Beam (25 cm x 25 cm) | Beam | 40MPa | Concrete Rectangular | 250 | 250 | 625 | 4675 | 0.29 | 714.83 | G300E | 2517487.5 | 19.75 | G300E | 377117.64 | 2.96
1982 | Story3 | B55 | 40 MPa RC Beam (25 cm x 25 cm) | Beam | 40MPa | Concrete Rectangular | 250 | 250 | 625 | 4525 | 0.28 | 691.9 | G300E | 1308694.64 | 10.27 | G300E | 645782.14 | 5.07
1983 | Story3 | B56 | 40 MPa RC Beam (25 cm x 25 cm) | Beam | 40MPa | Concrete Rectangular | 250 | 250 | 625 | 4675 | 0.29 | 714.83 | G300E | 1495707.81 | 11.74 | G300E | 778387.5 | 6.11
1984 | Story3 | B57 | 40 MPa RC Beam (25 cm x 25 cm) | Beam | 40MPa | Concrete Rectangular | 250 | 250 | 625 | 4675 | 0.29 | 714.83 | G300E | 1388182.81 | 10.89 | G300E | 778387.5 | 6.11
1985 | Story3 | B58 | 40 MPa RC Beam (25 cm x 25 cm) | Beam | 40MPa | Concrete Rectangular | 250 | 250 | 625 | 4675 | 0.29 | 714.83 | G300E | 1382046.88 | 10.84 | G300E | 778387.5 | 6.11
1986 | Story3 | B59 | 40 MPa RC Beam (25 cm x 25 cm) | Beam | 40MPa | Concrete Rectangular | 250 | 250 | 625 | 4675 | 0.29 | 714.83 | G300E | 1388475 | 10.89 | G300E | 778387.5 | 6.11
1987 | Story3 | B6 | 40 MPa RC Beam (25 cm x 25 cm) | Beam | 40MPa | Concrete Rectangular | 250 | 250 | 625 | 4675 | 0.29 | 714.83 | G300E | 1376787.5 | 10.8 | G300E | 778387.5 | 6.11
1988 | Story3 | B60 | 40 MPa RC Beam (25 cm x 25 cm) | Beam | 40MPa | Concrete Rectangular | 250 | 250 | 625 | 4675 | 0.29 | 714.83 | G300E | 1495707.81 | 11.74 | G300E | 778387.5 | 6.11
1989 | Story3 | B7 | 40 MPa RC Beam (25 cm x 25 cm) | Beam | 40MPa | Concrete Rectangular | 250 | 250 | 625 | 4525 | 0.28 | 691.9 | G300E | 2358171.43 | 18.5 | G300E | 225470.25 | 1.77
1990 | Story3 | B8 | 40 MPa RC Beam (25 cm x 25 cm) | Beam | 40MPa | Concrete Rectangular | 250 | 250 | 625 | 4675 | 0.29 | 714.83 | G300E | 1382631.25 | 10.85 | G300E | 778387.5 | 6.11
1991 | Story3 | B9 | 40 MPa RC Beam (25 cm x 25 cm) | Beam | 40MPa | Concrete Rectangular | 250 | 250 | 625 | 4525 | 0.28 | 691.9 | G300E | 2330698.21 | 18.29 | G300E | 201902.27 | 1.58
1992 | Story3 | C1 | 40 MPa RC Beam (50 cm x 25 cm) | Beam | 40MPa | Concrete Rectangular | 250 | 500 | 1250 | 3250 | 0.41 | 993.88 | G300E | 0 | 0 | G300E | 473963.75 | 3.72
1993 | Story3 | C10 | 40 MPa RC Beam (50 cm x 25 cm) | Beam | 40MPa | Concrete Rectangular | 250 | 500 | 1250 | 3200 | 0.4 | 978.59 | G300E | 13138133.33 | 103.09 | G300E | 0 | 0
1994 | Story3 | C11 | 40 MPa RC Beam (50 cm x 25 cm) | Beam | 40MPa | Concrete Rectangular | 250 | 500 | 1250 | 3200 | 0.4 | 978.59 | G300E | 25803733.33 | 202.47 | G300E | 0 | 0
1995 | Story3 | C12 | 40 MPa RC Beam (50 cm x 25 cm) | Beam | 40MPa | Concrete Rectangular | 250 | 500 | 1250 | 3200 | 0.4 | 978.59 | G300E | 12594133.33 | 98.82 | G300E | 0 | 0
1996 | Story3 | C13 | 40 MPa RC Beam (50 cm x 25 cm) | Beam | 40MPa | Concrete Rectangular | 250 | 500 | 1250 | 3200 | 0.4 | 978.59 | G300E | 14166400 | 111.15 | G300E | 0 | 0
1997 | Story3 | C14 | 40 MPa RC Beam (50 cm x 25 cm) | Beam | 40MPa | Concrete Rectangular | 250 | 500 | 1250 | 3200 | 0.4 | 978.59 | G300E | 14564266.67 | 114.28 | G300E | 0 | 0
1998 | Story3 | C17 | 40 MPa RC Beam (50 cm x 25 cm) | Beam | 40MPa | Concrete Rectangular | 250 | 500 | 1250 | 3200 | 0.4 | 978.59 | G300E | 14701866.67 | 115.36 | G300E | 0 | 0
1999 | Story3 | C18 | 40 MPa RC Beam (50 cm x 25 cm) | Beam | 40MPa | Concrete Rectangular | 250 | 500 | 1250 | 3200 | 0.4 | 978.59 | G300E | 14221866.67 | 111.59 | G300E | 0 | 0
2000 | Story3 | C19 | 40 MPa RC Beam (50 cm x 25 cm) | Beam | 40MPa | Concrete Rectangular | 250 | 500 | 1250 | 3200 | 0.4 | 978.59 | G300E | 14203733.33 | 111.45 | G300E | 0 | 0
2001 | Story3 | C2 | 40 MPa RC Beam (50 cm x 25 cm) | Beam | 40MPa | Concrete Rectangular | 250 | 500 | 1250 | 3200 | 0.4 | 978.59 | G300E | 14554666.67 | 114.2 | G300E | 0 | 0
2002 | Story3 | C20 | 40 MPa RC Beam (50 cm x 25 cm) | Beam | 40MPa | Concrete Rectangular | 250 | 500 | 1250 | 3200 | 0.4 | 978.59 | G300E | 14677333.33 | 115.16 | G300E | 0 | 0
2003 | Story3 | C23 | 40 MPa RC Beam (50 cm x 25 cm) | Beam | 40MPa | Concrete Rectangular | 250 | 500 | 1250 | 3200 | 0.4 | 978.59 | G300E | 14699733.33 | 115.34 | G300E | 0 | 0
2004 | Story3 | C24 | 40 MPa RC Beam (50 cm x 25 cm) | Beam | 40MPa | Concrete Rectangular | 250 | 500 | 1250 | 3200 | 0.4 | 978.59 | G300E | 14220800 | 111.58 | G300E | 0 | 0
2005 | Story3 | C25 | 40 MPa RC Beam (50 cm x 25 cm) | Beam | 40MPa | Concrete Rectangular | 250 | 500 | 1250 | 3200 | 0.4 | 978.59 | G300E | 12593066.67 | 98.81 | G300E | 0 | 0
2006 | Story3 | C26 | 40 MPa RC Beam (50 cm x 25 cm) | Beam | 40MPa | Concrete Rectangular | 250 | 500 | 1250 | 3200 | 0.4 | 978.59 | G300E | 25802666.67 | 202.46 | G300E | 0 | 0
2007 | Story3 | C27 | 40 MPa RC Beam (50 cm x 25 cm) | Beam | 40MPa | Concrete Rectangular | 250 | 500 | 1250 | 3200 | 0.4 | 978.59 | G300E | 13161600 | 103.27 | G300E | 0 | 0
2008 | Story3 | C28 | 40 MPa RC Beam (50 cm x 25 cm) | Beam | 40MPa | Concrete Rectangular | 250 | 500 | 1250 | 3200 | 0.4 | 978.59 | G300E | 13159466.67 | 103.25 | G300E | 0 | 0
2009 | Story3 | C29 | 40 MPa RC Beam (50 cm x 25 cm) | Beam | 40MPa | Concrete Rectangular | 250 | 500 | 1250 | 3200 | 0.4 | 978.59 | G300E | 25803733.33 | 202.47 | G300E | 0 | 0
2010 | Story3 | C3 | 40 MPa RC Beam (50 cm x 25 cm) | Beam | 40MPa | Concrete Rectangular | 250 | 500 | 1250 | 3200 | 0.4 | 978.59 | G300E | 13956266.67 | 109.51 | G300E | 0 | 0
2011 | Story3 | C30 | 40 MPa RC Beam (50 cm x 25 cm) | Beam | 40MPa | Concrete Rectangular | 250 | 500 | 1250 | 3200 | 0.4 | 978.59 | G300E | 12593066.67 | 98.81 | G300E | 0 | 0
2012 | Story3 | C31 | 40 MPa RC Beam (50 cm x 25 cm) | Beam | 40MPa | Concrete Rectangular | 250 | 500 | 1250 | 3250 | 0.41 | 993.88 | G300E | 0 | 0 | G300E | 473963.75 | 3.72
2013 | Story3 | C32 | 40 MPa RC Beam (50 cm x 25 cm) | Beam | 40MPa | Concrete Rectangular | 250 | 500 | 1250 | 3200 | 0.4 | 978.59 | G300E | 14659200 | 115.02 | G300E | 0 | 0
2014 | Story3 | C33 | 40 MPa RC Beam (50 cm x 25 cm) | Beam | 40MPa | Concrete Rectangular | 250 | 500 | 1250 | 3200 | 0.4 | 978.59 | G300E | 14016000 | 109.97 | G300E | 0 | 0
2015 | Story3 | C34 | 40 MPa RC Beam (50 cm x 25 cm) | Beam | 40MPa | Concrete Rectangular | 250 | 500 | 1250 | 3200 | 0.4 | 978.59 | G300E | 14016000 | 109.97 | G300E | 0 | 0
2016 | Story3 | C35 | 40 MPa RC Beam (50 cm x 25 cm) | Beam | 40MPa | Concrete Rectangular | 250 | 500 | 1250 | 3200 | 0.4 | 978.59 | G300E | 14659200 | 115.02 | G300E | 0 | 0
2017 | Story3 | C36 | 40 MPa RC Beam (50 cm x 25 cm) | Beam | 40MPa | Concrete Rectangular | 250 | 500 | 1250 | 3250 | 0.41 | 993.88 | G300E | 0 | 0 | G300E | 473963.75 | 3.72
2018 | Story3 | C4 | 40 MPa RC Beam (50 cm x 25 cm) | Beam | 40MPa | Concrete Rectangular | 250 | 500 | 1250 | 3200 | 0.4 | 978.59 | G300E | 14001066.67 | 109.86 | G300E | 0 | 0
2019 | Story3 | C5 | 40 MPa RC Beam (50 cm x 25 cm) | Beam | 40MPa | Concrete Rectangular | 250 | 500 | 1250 | 3200 | 0.4 | 978.59 | G300E | 14661333.33 | 115.04 | G300E | 0 | 0
2020 | Story3 | C6 | 40 MPa RC Beam (50 cm x 25 cm) | Beam | 40MPa | Concrete Rectangular | 250 | 500 | 1250 | 3250 | 0.41 | 993.88 | G300E | 0 | 0 | G300E | 473963.75 | 3.72
2021 | Story3 | C7 | 40 MPa RC Beam (50 cm x 25 cm) | Beam | 40MPa | Concrete Rectangular | 250 | 500 | 1250 | 3200 | 0.4 | 978.59 | G300E | 12478933.33 | 97.91 | G300E | 0 | 0
2022 | Story3 | C8 | 40 MPa RC Beam (50 cm x 25 cm) | Beam | 40MPa | Concrete Rectangular | 250 | 500 | 1250 | 3200 | 0.4 | 978.59 | G300E | 25971200 | 203.78 | G300E | 0 | 0
2023 | Story3 | C9 | 40 MPa RC Beam (50 cm x 25 cm) | Beam | 40MPa | Concrete Rectangular | 250 | 500 | 1250 | 3200 | 0.4 | 978.59 | G300E | 13022933.33 | 102.18 | G300E | 0 | 0
2024 | Story30 | B1 | 40 MPa RC Beam (25 cm x 25 cm) | Beam | 40MPa | Concrete Rectangular | 250 | 250 | 625 | 4637.5 | 0.29 | 709.1 | G300E | 2130931.25 | 16.72 | G300E | 804872.18 | 6.32
2025 | Story30 | B10 | 40 MPa RC Beam (25 cm x 25 cm) | Beam | 40MPa | Concrete Rectangular | 250 | 250 | 625 | 4675 | 0.29 | 714.83 | G300E | 2078621.88 | 16.31 | G300E | 866579.91 | 6.8
2026 | Story30 | B11 | 40 MPa RC Beam (25 cm x 25 cm) | Beam | 40MPa | Concrete Rectangular | 250 | 250 | 625 | 4637.5 | 0.29 | 709.1 | G300E | 2164842.97 | 16.99 | G300E | 828325.61 | 6.5
2027 | Story30 | B12 | 40 MPa RC Beam (25 cm x 25 cm) | Beam | 40MPa | Concrete Rectangular | 250 | 250 | 625 | 4637.5 | 0.29 | 709.1 | G300E | 2179335.16 | 17.1 | G300E | 386071.88 | 3.03
2028 | Story30 | B13 | 40 MPa RC Beam (50 cm x 25 cm) | Beam | 40MPa | Concrete Rectangular | 250 | 500 | 1250 | 4675 | 0.58 | 1429.66 | G300E | 2661243.75 | 20.88 | G300E | 3002036.64 | 23.56
2029 | Story30 | B14 | 40 MPa RC Beam (50 cm x 25 cm) | Beam | 40MPa | Concrete Rectangular | 250 | 500 | 1250 | 4637.5 | 0.58 | 1418.2 | G300E | 2665403.12 | 20.91 | G300E | 2893417.41 | 22.7
2030 | Story30 | B15 | 40 MPa RC Beam (50 cm x 25 cm) | Beam | 40MPa | Concrete Rectangular | 250 | 500 | 1250 | 4675 | 0.58 | 1429.66 | G300E | 2501417.19 | 19.63 | G300E | 2916814.31 | 22.89
2031 | Story30 | B16 | 40 MPa RC Beam (50 cm x 25 cm) | Beam | 40MPa | Concrete Rectangular | 250 | 500 | 1250 | 4800 | 0.6 | 1467.89 | G300E | 7002900 | 54.95 | G300E | 3572583 | 28.03
2032 | Story30 | B17 | 40 MPa RC Beam (50 cm x 25 cm) | Beam | 40MPa | Concrete Rectangular | 250 | 500 | 1250 | 4675 | 0.58 | 1429.66 | G300E | 2344512.5 | 18.4 | G300E | 2703758.49 | 21.21
2033 | Story30 | B18 | 40 MPa RC Beam (50 cm x 25 cm) | Beam | 40MPa | Concrete Rectangular | 250 | 500 | 1250 | 4800 | 0.6 | 1467.89 | G300E | 7029300 | 55.15 | G300E | 3607501.5 | 28.31
2034 | Story30 | B19 | 40 MPa RC Beam (50 cm x 25 cm) | Beam | 40MPa | Concrete Rectangular | 250 | 500 | 1250 | 4675 | 0.58 | 1429.66 | G300E | 2496450 | 19.59 | G300E | 2916814.31 | 22.89
2035 | Story30 | B2 | 40 MPa RC Beam (25 cm x 25 cm) | Beam | 40MPa | Concrete Rectangular | 250 | 250 | 625 | 4675 | 0.29 | 714.83 | G300E | 2049403.12 | 16.08 | G300E | 842936.83 | 6.61
2036 | Story30 | B20 | 40 MPa RC Beam (50 cm x 25 cm) | Beam | 40MPa | Concrete Rectangular | 250 | 500 | 1250 | 4637.5 | 0.58 | 1418.2 | G300E | 2652360.16 | 20.81 | G300E | 2893417.41 | 22.7
2037 | Story30 | B21 | 40 MPa RC Beam (50 cm x 25 cm) | Beam | 40MPa | Concrete Rectangular | 250 | 500 | 1250 | 4675 | 0.58 | 1429.66 | G300E | 2655107.81 | 20.83 | G300E | 3002036.64 | 23.56
2038 | Story30 | B22 | 40 MPa RC Beam (25 cm x 25 cm) | Beam | 40MPa | Concrete Rectangular | 250 | 250 | 625 | 4637.5 | 0.29 | 709.1 | G300E | 2177885.94 | 17.09 | G300E | 386071.88 | 3.03
2039 | Story30 | B23 | 40 MPa RC Beam (25 cm x 25 cm) | Beam | 40MPa | Concrete Rectangular | 250 | 250 | 625 | 4637.5 | 0.29 | 709.1 | G300E | 2127453.12 | 16.69 | G300E | 0 | 0
2040 | Story30 | B24 | 40 MPa RC Beam (50 cm x 25 cm) | Beam | 40MPa | Concrete Rectangular | 250 | 500 | 1250 | 4675 | 0.58 | 1429.66 | G300E | 3034951.56 | 23.81 | G300E | 2916814.31 | 22.89
2041 | Story30 | B25 | 40 MPa RC Beam (50 cm x 25 cm) | Beam | 40MPa | Concrete Rectangular | 250 | 500 | 1250 | 4637.5 | 0.58 | 1418.2 | G300E | 2706271.09 | 21.23 | G300E | 2555262.5 | 20.05
2042 | Story30 | B26 | 40 MPa RC Beam (50 cm x 25 cm) | Beam | 40MPa | Concrete Rectangular | 250 | 500 | 1250 | 4800 | 0.6 | 1467.89 | G300E | 6679200 | 52.41 | G300E | 3528256.5 | 27.68
2043 | Story30 | B3 | 40 MPa RC Beam (50 cm x 25 cm) | Beam | 40MPa | Concrete Rectangular | 250 | 500 | 1250 | 4637.5 | 0.58 | 1418.2 | G300E | 2630911.72 | 20.64 | G300E | 3020225.5 | 23.7
2044 | Story30 | B30 | 40 MPa RC Beam (50 cm x 25 cm) | Beam | 40MPa | Concrete Rectangular | 250 | 500 | 1250 | 4675 | 0.58 | 1429.66 | G300E | 6535357.81 | 51.28 | G300E | 3473070.65 | 27.25
2045 | Story30 | B31 | 40 MPa RC Beam (50 cm x 25 cm) | Beam | 40MPa | Concrete Rectangular | 250 | 500 | 1250 | 4637.5 | 0.58 | 1418.2 | G300E | 2705401.56 | 21.23 | G300E | 2555262.5 | 20.05
2046 | Story30 | B32 | 40 MPa RC Beam (50 cm x 25 cm) | Beam | 40MPa | Concrete Rectangular | 250 | 500 | 1250 | 4675 | 0.58 | 1429.66 | G300E | 3036120.31 | 23.82 | G300E | 2916814.31 | 22.89
2047 | Story30 | B33 | 40 MPa RC Beam (25 cm x 25 cm) | Beam | 40MPa | Concrete Rectangular | 250 | 250 | 625 | 4637.5 | 0.29 | 709.1 | G300E | 2123685.16 | 16.66 | G300E | 0 | 0
2048 | Story30 | B34 | 40 MPa RC Beam (25 cm x 25 cm) | Beam | 40MPa | Concrete Rectangular | 250 | 250 | 625 | 4637.5 | 0.29 | 709.1 | G300E | 2181653.91 | 17.12 | G300E | 386071.88 | 3.03
2049 | Story30 | B35 | 40 MPa RC Beam (50 cm x 25 cm) | Beam | 40MPa | Concrete Rectangular | 250 | 500 | 1250 | 4675 | 0.58 | 1429.66 | G300E | 3033782.81 | 23.8 | G300E | 2916814.31 | 22.89
2050 | Story30 | B36 | 40 MPa RC Beam (50 cm x 25 cm) | Beam | 40MPa | Concrete Rectangular | 250 | 500 | 1250 | 4637.5 | 0.58 | 1418.2 | G300E | 2653809.38 | 20.82 | G300E | 2893417.41 | 22.7
2051 | Story30 | B37 | 40 MPa RC Beam (50 cm x 25 cm) | Beam | 40MPa | Concrete Rectangular | 250 | 500 | 1250 | 4800 | 0.6 | 1467.89 | G300E | 6705000 | 52.61 | G300E | 3566676 | 27.99
2052 | Story30 | B38 | 40 MPa RC Beam (50 cm x 25 cm) | Beam | 40MPa | Concrete Rectangular | 250 | 500 | 1250 | 4637.5 | 0.58 | 1418.2 | G300E | 6796256.25 | 53.33 | G300E | 3485691.37 | 27.35
2053 | Story30 | B4 | 40 MPa RC Beam (25 cm x 25 cm) | Beam | 40MPa | Concrete Rectangular | 250 | 250 | 625 | 4675 | 0.29 | 714.83 | G300E | 2096153.12 | 16.45 | G300E | 389193.75 | 3.05
2054 | Story30 | B40 | 40 MPa RC Beam (50 cm x 25 cm) | Beam | 40MPa | Concrete Rectangular | 250 | 500 | 1250 | 4637.5 | 0.58 | 1418.2 | G300E | 6796546.09 | 53.33 | G300E | 3485800.06 | 27.35
2055 | Story30 | B41 | 40 MPa RC Beam (50 cm x 25 cm) | Beam | 40MPa | Concrete Rectangular | 250 | 500 | 1250 | 4675 | 0.58 | 1429.66 | G300E | 6535942.19 | 51.28 | G300E | 3474297.84 | 27.26
2056 | Story30 | B42 | 40 MPa RC Beam (50 cm x 25 cm) | Beam | 40MPa | Concrete Rectangular | 250 | 500 | 1250 | 4637.5 | 0.58 | 1418.2 | G300E | 2652360.16 | 20.81 | G300E | 2893417.41 | 22.7
2057 | Story30 | B43 | 40 MPa RC Beam (50 cm x 25 cm) | Beam | 40MPa | Concrete Rectangular | 250 | 500 | 1250 | 4675 | 0.58 | 1429.66 | G300E | 3035828.12 | 23.82 | G300E | 2916814.31 | 22.89
2058 | Story30 | B44 | 40 MPa RC Beam (25 cm x 25 cm) | Beam | 40MPa | Concrete Rectangular | 250 | 250 | 625 | 4637.5 | 0.29 | 709.1 | G300E | 2177885.94 | 17.09 | G300E | 386071.88 | 3.03
2059 | Story30 | B45 | 40 MPa RC Beam (25 cm x 25 cm) | Beam | 40MPa | Concrete Rectangular | 250 | 250 | 625 | 4637.5 | 0.29 | 709.1 | G300E | 2163393.75 | 16.97 | G300E | 828325.61 | 6.5
2060 | Story30 | B46 | 40 MPa RC Beam (50 cm x 25 cm) | Beam | 40MPa | Concrete Rectangular | 250 | 500 | 1250 | 4675 | 0.58 | 1429.66 | G300E | 2654815.62 | 20.83 | G300E | 3002036.64 | 23.56
2061 | Story30 | B47 | 40 MPa RC Beam (50 cm x 25 cm) | Beam | 40MPa | Concrete Rectangular | 250 | 500 | 1250 | 4637.5 | 0.58 | 1418.2 | G300E | 2622506.25 | 20.58 | G300E | 3020225.5 | 23.7
2062 | Story30 | B48 | 40 MPa RC Beam (50 cm x 25 cm) | Beam | 40MPa | Concrete Rectangular | 250 | 500 | 1250 | 4675 | 0.58 | 1429.66 | G300E | 2496742.19 | 19.59 | G300E | 2916814.31 | 22.89
2063 | Story30 | B49 | 40 MPa RC Beam (50 cm x 25 cm) | Beam | 40MPa | Concrete Rectangular | 250 | 500 | 1250 | 4637.5 | 0.58 | 1418.2 | G300E | 2763660.16 | 21.68 | G300E | 2893417.41 | 22.7
2064 | Story30 | B5 | 40 MPa RC Beam (50 cm x 25 cm) | Beam | 40MPa | Concrete Rectangular | 250 | 500 | 1250 | 4637.5 | 0.58 | 1418.2 | G300E | 2762500.78 | 21.68 | G300E | 2893417.41 | 22.7
2065 | Story30 | B50 | 40 MPa RC Beam (50 cm x 25 cm) | Beam | 40MPa | Concrete Rectangular | 250 | 500 | 1250 | 4675 | 0.58 | 1429.66 | G300E | 2343928.12 | 18.39 | G300E | 2661147.33 | 20.88
2066 | Story30 | B51 | 40 MPa RC Beam (50 cm x 25 cm) | Beam | 40MPa | Concrete Rectangular | 250 | 500 | 1250 | 4637.5 | 0.58 | 1418.2 | G300E | 2764239.84 | 21.69 | G300E | 2893417.41 | 22.7
2067 | Story30 | B52 | 40 MPa RC Beam (50 cm x 25 cm) | Beam | 40MPa | Concrete Rectangular | 250 | 500 | 1250 | 4675 | 0.58 | 1429.66 | G300E | 2496742.19 | 19.59 | G300E | 2916814.31 | 22.89
2068 | Story30 | B53 | 40 MPa RC Beam (50 cm x 25 cm) | Beam | 40MPa | Concrete Rectangular | 250 | 500 | 1250 | 4637.5 | 0.58 | 1418.2 | G300E | 2623665.62 | 20.59 | G300E | 3020225.5 | 23.7
2069 | Story30 | B54 | 40 MPa RC Beam (50 cm x 25 cm) | Beam | 40MPa | Concrete Rectangular | 250 | 500 | 1250 | 4675 | 0.58 | 1429.66 | G300E | 2654815.62 | 20.83 | G300E | 3002036.64 | 23.56
2070 | Story30 | B55 | 40 MPa RC Beam (25 cm x 25 cm) | Beam | 40MPa | Concrete Rectangular | 250 | 250 | 625 | 4637.5 | 0.29 | 709.1 | G300E | 2164842.97 | 16.99 | G300E | 828325.61 | 6.5
2071 | Story30 | B56 | 40 MPa RC Beam (25 cm x 25 cm) | Beam | 40MPa | Concrete Rectangular | 250 | 250 | 625 | 4675 | 0.29 | 714.83 | G300E | 2077745.31 | 16.3 | G300E | 866579.91 | 6.8
2072 | Story30 | B57 | 40 MPa RC Beam (25 cm x 25 cm) | Beam | 40MPa | Concrete Rectangular | 250 | 250 | 625 | 4675 | 0.29 | 714.83 | G300E | 2101120.31 | 16.49 | G300E | 389193.75 | 3.05
2073 | Story30 | B58 | 40 MPa RC Beam (25 cm x 25 cm) | Beam | 40MPa | Concrete Rectangular | 250 | 250 | 625 | 4675 | 0.29 | 714.83 | G300E | 1940417.19 | 15.23 | G300E | 194596.88 | 1.53
2074 | Story30 | B59 | 40 MPa RC Beam (25 cm x 25 cm) | Beam | 40MPa | Concrete Rectangular | 250 | 250 | 625 | 4675 | 0.29 | 714.83 | G300E | 2101120.31 | 16.49 | G300E | 389193.75 | 3.05
2075 | Story30 | B6 | 40 MPa RC Beam (25 cm x 25 cm) | Beam | 40MPa | Concrete Rectangular | 250 | 250 | 625 | 4675 | 0.29 | 714.83 | G300E | 1936618.75 | 15.2 | G300E | 194596.88 | 1.53
2076 | Story30 | B60 | 40 MPa RC Beam (25 cm x 25 cm) | Beam | 40MPa | Concrete Rectangular | 250 | 250 | 625 | 4675 | 0.29 | 714.83 | G300E | 2077745.31 | 16.3 | G300E | 866579.91 | 6.8
2077 | Story30 | B7 | 40 MPa RC Beam (50 cm x 25 cm) | Beam | 40MPa | Concrete Rectangular | 250 | 500 | 1250 | 4637.5 | 0.58 | 1418.2 | G300E | 2762790.62 | 21.68 | G300E | 2893417.41 | 22.7
2078 | Story30 | B8 | 40 MPa RC Beam (25 cm x 25 cm) | Beam | 40MPa | Concrete Rectangular | 250 | 250 | 625 | 4675 | 0.29 | 714.83 | G300E | 2097906.25 | 16.46 | G300E | 389193.75 | 3.05
2079 | Story30 | B9 | 40 MPa RC Beam (50 cm x 25 cm) | Beam | 40MPa | Concrete Rectangular | 250 | 500 | 1250 | 4637.5 | 0.58 | 1418.2 | G300E | 2623665.62 | 20.59 | G300E | 3020225.5 | 23.7
2080 | Story30 | C1 | 40 MPa RC Beam (30 cm x 25 cm) | Beam | 40MPa | Concrete Rectangular | 250 | 300 | 750 | 3225 | 0.24 | 591.74 | G300E | 509550 | 4 | G300E | 94063.58 | 0.74
2081 | Story30 | C10 | 40 MPa RC Beam (30 cm x 25 cm) | Beam | 40MPa | Concrete Rectangular | 250 | 300 | 750 | 3075 | 0.23 | 564.22 | G300E | 6227900 | 48.87 | G300E | 200720.62 | 1.57
2082 | Story30 | C11 | 40 MPa RC Beam (30 cm x 25 cm) | Beam | 40MPa | Concrete Rectangular | 250 | 300 | 750 | 3075 | 0.23 | 564.22 | G300E | 729800 | 5.73 | G300E | 272641.8 | 2.14
2083 | Story30 | C12 | 40 MPa RC Beam (30 cm x 25 cm) | Beam | 40MPa | Concrete Rectangular | 250 | 300 | 750 | 3075 | 0.23 | 564.22 | G300E | 242925 | 1.91 | G300E | 269065.58 | 2.11
2084 | Story30 | C13 | 40 MPa RC Beam (30 cm x 25 cm) | Beam | 40MPa | Concrete Rectangular | 250 | 300 | 750 | 3075 | 0.23 | 564.22 | G300E | 0 | 0 | G300E | 269065.58 | 2.11
2085 | Story30 | C14 | 40 MPa RC Beam (30 cm x 25 cm) | Beam | 40MPa | Concrete Rectangular | 250 | 300 | 750 | 3075 | 0.23 | 564.22 | G300E | 712375 | 5.59 | G300E | 269065.58 | 2.11
2086 | Story30 | C17 | 40 MPa RC Beam (30 cm x 25 cm) | Beam | 40MPa | Concrete Rectangular | 250 | 300 | 750 | 3075 | 0.23 | 564.22 | G300E | 711350 | 5.58 | G300E | 269065.58 | 2.11
2087 | Story30 | C18 | 40 MPa RC Beam (30 cm x 25 cm) | Beam | 40MPa | Concrete Rectangular | 250 | 300 | 750 | 3075 | 0.23 | 564.22 | G300E | 0 | 0 | G300E | 269065.58 | 2.11
2088 | Story30 | C19 | 40 MPa RC Beam (30 cm x 25 cm) | Beam | 40MPa | Concrete Rectangular | 250 | 300 | 750 | 3075 | 0.23 | 564.22 | G300E | 0 | 0 | G300E | 269065.58 | 2.11
2089 | Story30 | C2 | 40 MPa RC Beam (30 cm x 25 cm) | Beam | 40MPa | Concrete Rectangular | 250 | 300 | 750 | 3075 | 0.23 | 564.22 | G300E | 242925 | 1.91 | G300E | 269065.58 | 2.11
2090 | Story30 | C20 | 40 MPa RC Beam (30 cm x 25 cm) | Beam | 40MPa | Concrete Rectangular | 250 | 300 | 750 | 3075 | 0.23 | 564.22 | G300E | 720575 | 5.65 | G300E | 269065.58 | 2.11
2091 | Story30 | C23 | 40 MPa RC Beam (30 cm x 25 cm) | Beam | 40MPa | Concrete Rectangular | 250 | 300 | 750 | 3075 | 0.23 | 564.22 | G300E | 711350 | 5.58 | G300E | 269065.58 | 2.11
2092 | Story30 | C24 | 40 MPa RC Beam (30 cm x 25 cm) | Beam | 40MPa | Concrete Rectangular | 250 | 300 | 750 | 3075 | 0.23 | 564.22 | G300E | 0 | 0 | G300E | 269065.58 | 2.11
2093 | Story30 | C25 | 40 MPa RC Beam (30 cm x 25 cm) | Beam | 40MPa | Concrete Rectangular | 250 | 300 | 750 | 3075 | 0.23 | 564.22 | G300E | 242925 | 1.91 | G300E | 269065.58 | 2.11
2094 | Story30 | C26 | 40 MPa RC Beam (30 cm x 25 cm) | Beam | 40MPa | Concrete Rectangular | 250 | 300 | 750 | 3075 | 0.23 | 564.22 | G300E | 729800 | 5.73 | G300E | 272681.77 | 2.14
2095 | Story30 | C27 | 40 MPa RC Beam (30 cm x 25 cm) | Beam | 40MPa | Concrete Rectangular | 250 | 300 | 750 | 3075 | 0.23 | 564.22 | G300E | 6237125 | 48.94 | G300E | 200779.05 | 1.58
2096 | Story30 | C28 | 40 MPa RC Beam (30 cm x 25 cm) | Beam | 40MPa | Concrete Rectangular | 250 | 300 | 750 | 3075 | 0.23 | 564.22 | G300E | 6237125 | 48.94 | G300E | 200840.55 | 1.58
2097 | Story30 | C29 | 40 MPa RC Beam (30 cm x 25 cm) | Beam | 40MPa | Concrete Rectangular | 250 | 300 | 750 | 3075 | 0.23 | 564.22 | G300E | 729800 | 5.73 | G300E | 272681.77 | 2.14
2098 | Story30 | C3 | 40 MPa RC Beam (30 cm x 25 cm) | Beam | 40MPa | Concrete Rectangular | 250 | 300 | 750 | 3075 | 0.23 | 564.22 | G300E | 0 | 0 | G300E | 269065.58 | 2.11
2099 | Story30 | C30 | 40 MPa RC Beam (30 cm x 25 cm) | Beam | 40MPa | Concrete Rectangular | 250 | 300 | 750 | 3075 | 0.23 | 564.22 | G300E | 242925 | 1.91 | G300E | 269065.58 | 2.11
2100 | Story30 | C31 | 40 MPa RC Beam (30 cm x 25 cm) | Beam | 40MPa | Concrete Rectangular | 250 | 300 | 750 | 3225 | 0.24 | 591.74 | G300E | 509550 | 4 | G300E | 94063.58 | 0.74
2101 | Story30 | C32 | 40 MPa RC Beam (30 cm x 25 cm) | Beam | 40MPa | Concrete Rectangular | 250 | 300 | 750 | 3075 | 0.23 | 564.22 | G300E | 242925 | 1.91 | G300E | 269065.58 | 2.11
2102 | Story30 | C33 | 40 MPa RC Beam (30 cm x 25 cm) | Beam | 40MPa | Concrete Rectangular | 250 | 300 | 750 | 3075 | 0.23 | 564.22 | G300E | 0 | 0 | G300E | 269065.58 | 2.11
2103 | Story30 | C34 | 40 MPa RC Beam (30 cm x 25 cm) | Beam | 40MPa | Concrete Rectangular | 250 | 300 | 750 | 3075 | 0.23 | 564.22 | G300E | 0 | 0 | G300E | 269065.58 | 2.11
2104 | Story30 | C35 | 40 MPa RC Beam (30 cm x 25 cm) | Beam | 40MPa | Concrete Rectangular | 250 | 300 | 750 | 3075 | 0.23 | 564.22 | G300E | 242925 | 1.91 | G300E | 269065.58 | 2.11
2105 | Story30 | C36 | 40 MPa RC Beam (30 cm x 25 cm) | Beam | 40MPa | Concrete Rectangular | 250 | 300 | 750 | 3225 | 0.24 | 591.74 | G300E | 509550 | 4 | G300E | 94063.58 | 0.74
2106 | Story30 | C4 | 40 MPa RC Beam (30 cm x 25 cm) | Beam | 40MPa | Concrete Rectangular | 250 | 300 | 750 | 3075 | 0.23 | 564.22 | G300E | 0 | 0 | G300E | 269065.58 | 2.11
2107 | Story30 | C5 | 40 MPa RC Beam (30 cm x 25 cm) | Beam | 40MPa | Concrete Rectangular | 250 | 300 | 750 | 3075 | 0.23 | 564.22 | G300E | 242925 | 1.91 | G300E | 269065.58 | 2.11
2108 | Story30 | C6 | 40 MPa RC Beam (30 cm x 25 cm) | Beam | 40MPa | Concrete Rectangular | 250 | 300 | 750 | 3225 | 0.24 | 591.74 | G300E | 509550 | 4 | G300E | 94063.58 | 0.74
2109 | Story30 | C7 | 40 MPa RC Beam (30 cm x 25 cm) | Beam | 40MPa | Concrete Rectangular | 250 | 300 | 750 | 3075 | 0.23 | 564.22 | G300E | 242925 | 1.91 | G300E | 269065.58 | 2.11
2110 | Story30 | C8 | 40 MPa RC Beam (30 cm x 25 cm) | Beam | 40MPa | Concrete Rectangular | 250 | 300 | 750 | 3075 | 0.23 | 564.22 | G300E | 734925 | 5.77 | G300E | 272767.88 | 2.14
2111 | Story30 | C9 | 40 MPa RC Beam (30 cm x 25 cm) | Beam | 40MPa | Concrete Rectangular | 250 | 300 | 750 | 3075 | 0.23 | 564.22 | G300E | 6237125 | 48.94 | G300E | 200748.3 | 1.58
2112 | Story31 | B1 | 40 MPa RC Beam (25 cm x 25 cm) | Beam | 40MPa | Concrete Rectangular | 250 | 250 | 625 | 4625 | 0.29 | 707.19 | G300E | 1876304.69 | 14.72 | G300E | 791140.21 | 6.21
2113 | Story31 | B10 | 40 MPa RC Beam (25 cm x 25 cm) | Beam | 40MPa | Concrete Rectangular | 250 | 250 | 625 | 4675 | 0.29 | 714.83 | G300E | 1732379.69 | 13.59 | G300E | 778387.5 | 6.11
2114 | Story31 | B11 | 40 MPa RC Beam (25 cm x 25 cm) | Beam | 40MPa | Concrete Rectangular | 250 | 250 | 625 | 4625 | 0.29 | 707.19 | G300E | 1725125 | 13.54 | G300E | 812217.93 | 6.37
2115 | Story31 | B12 | 40 MPa RC Beam (25 cm x 25 cm) | Beam | 40MPa | Concrete Rectangular | 250 | 250 | 625 | 4625 | 0.29 | 707.19 | G300E | 1812421.88 | 14.22 | G300E | 96257.81 | 0.76
2116 | Story31 | B13 | 40 MPa RC Beam (45 cm x 25 cm) | Beam | 40MPa | Concrete Rectangular | 250 | 450 | 1125 | 4675 | 0.53 | 1286.7 | G300E | 2490898.44 | 19.54 | G300E | 2681700.38 | 21.04
2117 | Story31 | B14 | 40 MPa RC Beam (45 cm x 25 cm) | Beam | 40MPa | Concrete Rectangular | 250 | 450 | 1125 | 4625 | 0.52 | 1272.94 | G300E | 2343140.62 | 18.39 | G300E | 2653019.09 | 20.82
2118 | Story31 | B15 | 40 MPa RC Beam (45 cm x 25 cm) | Beam | 40MPa | Concrete Rectangular | 250 | 450 | 1125 | 4675 | 0.53 | 1286.7 | G300E | 2258317.19 | 17.72 | G300E | 2681700.38 | 21.04
2119 | Story31 | B16 | 40 MPa RC Beam (45 cm x 25 cm) | Beam | 40MPa | Concrete Rectangular | 250 | 450 | 1125 | 4800 | 0.54 | 1321.1 | G300E | 6167700 | 48.39 | G300E | 3236506.2 | 25.39
2120 | Story31 | B17 | 40 MPa RC Beam (45 cm x 25 cm) | Beam | 40MPa | Concrete Rectangular | 250 | 450 | 1125 | 4675 | 0.53 | 1286.7 | G300E | 2598131.25 | 20.39 | G300E | 2681700.38 | 21.04
2121 | Story31 | B18 | 40 MPa RC Beam (45 cm x 25 cm) | Beam | 40MPa | Concrete Rectangular | 250 | 450 | 1125 | 4800 | 0.54 | 1321.1 | G300E | 6178200 | 48.48 | G300E | 3238373.1 | 25.41
2122 | Story31 | B19 | 40 MPa RC Beam (45 cm x 25 cm) | Beam | 40MPa | Concrete Rectangular | 250 | 450 | 1125 | 4675 | 0.53 | 1286.7 | G300E | 2253350 | 17.68 | G300E | 2681700.38 | 21.04
2123 | Story31 | B2 | 40 MPa RC Beam (25 cm x 25 cm) | Beam | 40MPa | Concrete Rectangular | 250 | 250 | 625 | 4675 | 0.29 | 714.83 | G300E | 1731503.12 | 13.59 | G300E | 778387.5 | 6.11
2124 | Story31 | B20 | 40 MPa RC Beam (45 cm x 25 cm) | Beam | 40MPa | Concrete Rectangular | 250 | 450 | 1125 | 4625 | 0.52 | 1272.94 | G300E | 2339093.75 | 18.35 | G300E | 2653019.09 | 20.82
2125 | Story31 | B21 | 40 MPa RC Beam (45 cm x 25 cm) | Beam | 40MPa | Concrete Rectangular | 250 | 450 | 1125 | 4675 | 0.53 | 1286.7 | G300E | 2487684.38 | 19.52 | G300E | 2681700.38 | 21.04
2126 | Story31 | B22 | 40 MPa RC Beam (25 cm x 25 cm) | Beam | 40MPa | Concrete Rectangular | 250 | 250 | 625 | 4625 | 0.29 | 707.19 | G300E | 1810687.5 | 14.21 | G300E | 96257.81 | 0.76
2127 | Story31 | B23 | 40 MPa RC Beam (25 cm x 25 cm) | Beam | 40MPa | Concrete Rectangular | 250 | 250 | 625 | 4625 | 0.29 | 707.19 | G300E | 1785828.12 | 14.01 | G300E | 0 | 0
2128 | Story31 | B24 | 40 MPa RC Beam (45 cm x 25 cm) | Beam | 40MPa | Concrete Rectangular | 250 | 450 | 1125 | 4675 | 0.53 | 1286.7 | G300E | 3003103.12 | 23.56 | G300E | 2681700.38 | 21.04
2129 | Story31 | B25 | 40 MPa RC Beam (45 cm x 25 cm) | Beam | 40MPa | Concrete Rectangular | 250 | 450 | 1125 | 4625 | 0.52 | 1272.94 | G300E | 2509351.56 | 19.69 | G300E | 2615079.21 | 20.52
2130 | Story31 | B26 | 40 MPa RC Beam (45 cm x 25 cm) | Beam | 40MPa | Concrete Rectangular | 250 | 450 | 1125 | 4800 | 0.54 | 1321.1 | G300E | 5940000 | 46.61 | G300E | 3175156.05 | 24.91
2131 | Story31 | B3 | 40 MPa RC Beam (45 cm x 25 cm) | Beam | 40MPa | Concrete Rectangular | 250 | 450 | 1125 | 4625 | 0.52 | 1272.94 | G300E | 2293132.81 | 17.99 | G300E | 2653019.09 | 20.82
2132 | Story31 | B30 | 40 MPa RC Beam (45 cm x 25 cm) | Beam | 40MPa | Concrete Rectangular | 250 | 450 | 1125 | 4675 | 0.53 | 1286.7 | G300E | 5799629.69 | 45.51 | G300E | 3093267.8 | 24.27
2133 | Story31 | B31 | 40 MPa RC Beam (45 cm x 25 cm) | Beam | 40MPa | Concrete Rectangular | 250 | 450 | 1125 | 4625 | 0.52 | 1272.94 | G300E | 2508484.38 | 19.68 | G300E | 2653019.09 | 20.82
2134 | Story31 | B32 | 40 MPa RC Beam (45 cm x 25 cm) | Beam | 40MPa | Concrete Rectangular | 250 | 450 | 1125 | 4675 | 0.53 | 1286.7 | G300E | 3005732.81 | 23.58 | G300E | 2681700.38 | 21.04
2135 | Story31 | B33 | 40 MPa RC Beam (25 cm x 25 cm) | Beam | 40MPa | Concrete Rectangular | 250 | 250 | 625 | 4625 | 0.29 | 707.19 | G300E | 1784382.81 | 14 | G300E | 0 | 0
2136 | Story31 | B34 | 40 MPa RC Beam (25 cm x 25 cm) | Beam | 40MPa | Concrete Rectangular | 250 | 250 | 625 | 4625 | 0.29 | 707.19 | G300E | 1812132.81 | 14.22 | G300E | 96257.81 | 0.76
2137 | Story31 | B35 | 40 MPa RC Beam (45 cm x 25 cm) | Beam | 40MPa | Concrete Rectangular | 250 | 450 | 1125 | 4675 | 0.53 | 1286.7 | G300E | 3003687.5 | 23.57 | G300E | 2681700.38 | 21.04
2138 | Story31 | B36 | 40 MPa RC Beam (45 cm x 25 cm) | Beam | 40MPa | Concrete Rectangular | 250 | 450 | 1125 | 4625 | 0.52 | 1272.94 | G300E | 2338804.69 | 18.35 | G300E | 2653019.09 | 20.82
2139 | Story31 | B37 | 40 MPa RC Beam (45 cm x 25 cm) | Beam | 40MPa | Concrete Rectangular | 250 | 450 | 1125 | 4800 | 0.54 | 1321.1 | G300E | 5950200 | 46.69 | G300E | 3175731.15 | 24.92
2140 | Story31 | B38 | 40 MPa RC Beam (45 cm x 25 cm) | Beam | 40MPa | Concrete Rectangular | 250 | 450 | 1125 | 4625 | 0.52 | 1272.94 | G300E | 5957289.06 | 46.74 | G300E | 3119417.82 | 24.48
2141 | Story31 | B4 | 40 MPa RC Beam (25 cm x 25 cm) | Beam | 40MPa | Concrete Rectangular | 250 | 250 | 625 | 4675 | 0.29 | 714.83 | G300E | 1619887.5 | 12.71 | G300E | 291895.31 | 2.29
2142 | Story31 | B40 | 40 MPa RC Beam (45 cm x 25 cm) | Beam | 40MPa | Concrete Rectangular | 250 | 450 | 1125 | 4625 | 0.52 | 1272.94 | G300E | 5957578.12 | 46.75 | G300E | 3120593.59 | 24.49
2143 | Story31 | B41 | 40 MPa RC Beam (45 cm x 25 cm) | Beam | 40MPa | Concrete Rectangular | 250 | 450 | 1125 | 4675 | 0.53 | 1286.7 | G300E | 5799921.88 | 45.51 | G300E | 3093280.95 | 24.27
2144 | Story31 | B42 | 40 MPa RC Beam (45 cm x 25 cm) | Beam | 40MPa | Concrete Rectangular | 250 | 450 | 1125 | 4625 | 0.52 | 1272.94 | G300E | 2339382.81 | 18.36 | G300E | 2653019.09 | 20.82
2145 | Story31 | B43 | 40 MPa RC Beam (45 cm x 25 cm) | Beam | 40MPa | Concrete Rectangular | 250 | 450 | 1125 | 4675 | 0.53 | 1286.7 | G300E | 3005440.62 | 23.58 | G300E | 2681700.38 | 21.04
2146 | Story31 | B44 | 40 MPa RC Beam (25 cm x 25 cm) | Beam | 40MPa | Concrete Rectangular | 250 | 250 | 625 | 4625 | 0.29 | 707.19 | G300E | 1810687.5 | 14.21 | G300E | 96257.81 | 0.76
2147 | Story31 | B45 | 40 MPa RC Beam (25 cm x 25 cm) | Beam | 40MPa | Concrete Rectangular | 250 | 250 | 625 | 4625 | 0.29 | 707.19 | G300E | 1724835.94 | 13.53 | G300E | 812217.93 | 6.37
2148 | Story31 | B46 | 40 MPa RC Beam (45 cm x 25 cm) | Beam | 40MPa | Concrete Rectangular | 250 | 450 | 1125 | 4675 | 0.53 | 1286.7 | G300E | 2487684.38 | 19.52 | G300E | 2681700.38 | 21.04
2149 | Story31 | B47 | 40 MPa RC Beam (45 cm x 25 cm) | Beam | 40MPa | Concrete Rectangular | 250 | 450 | 1125 | 4625 | 0.52 | 1272.94 | G300E | 2289085.94 | 17.96 | G300E | 2653019.09 | 20.82
2150 | Story31 | B48 | 40 MPa RC Beam (45 cm x 25 cm) | Beam | 40MPa | Concrete Rectangular | 250 | 450 | 1125 | 4675 | 0.53 | 1286.7 | G300E | 2253642.19 | 17.68 | G300E | 2681700.38 | 21.04
2151 | Story31 | B49 | 40 MPa RC Beam (45 cm x 25 cm) | Beam | 40MPa | Concrete Rectangular | 250 | 450 | 1125 | 4625 | 0.52 | 1272.94 | G300E | 2682210.94 | 21.05 | G300E | 2653019.09 | 20.82
2152 | Story31 | B5 | 40 MPa RC Beam (45 cm x 25 cm) | Beam | 40MPa | Concrete Rectangular | 250 | 450 | 1125 | 4625 | 0.52 | 1272.94 | G300E | 2681054.69 | 21.04 | G300E | 2653019.09 | 20.82
2153 | Story31 | B50 | 40 MPa RC Beam (45 cm x 25 cm) | Beam | 40MPa | Concrete Rectangular | 250 | 450 | 1125 | 4675 | 0.53 | 1286.7 | G300E | 2596962.5 | 20.38 | G300E | 2681700.38 | 21.04
2154 | Story31 | B51 | 40 MPa RC Beam (45 cm x 25 cm) | Beam | 40MPa | Concrete Rectangular | 250 | 450 | 1125 | 4625 | 0.52 | 1272.94 | G300E | 2682500 | 21.05 | G300E | 2653019.09 | 20.82
2155 | Story31 | B52 | 40 MPa RC Beam (45 cm x 25 cm) | Beam | 40MPa | Concrete Rectangular | 250 | 450 | 1125 | 4675 | 0.53 | 1286.7 | G300E | 2253934.38 | 17.69 | G300E | 2681700.38 | 21.04
2156 | Story31 | B53 | 40 MPa RC Beam (45 cm x 25 cm) | Beam | 40MPa | Concrete Rectangular | 250 | 450 | 1125 | 4625 | 0.52 | 1272.94 | G300E | 2289664.06 | 17.97 | G300E | 2653019.09 | 20.82
2157 | Story31 | B54 | 40 MPa RC Beam (45 cm x 25 cm) | Beam | 40MPa | Concrete Rectangular | 250 | 450 | 1125 | 4675 | 0.53 | 1286.7 | G300E | 2487684.38 | 19.52 | G300E | 2681700.38 | 21.04
2158 | Story31 | B55 | 40 MPa RC Beam (25 cm x 25 cm) | Beam | 40MPa | Concrete Rectangular | 250 | 250 | 625 | 4625 | 0.29 | 707.19 | G300E | 1725414.06 | 13.54 | G300E | 812217.93 | 6.37
2159 | Story31 | B56 | 40 MPa RC Beam (25 cm x 25 cm) | Beam | 40MPa | Concrete Rectangular | 250 | 250 | 625 | 4675 | 0.29 | 714.83 | G300E | 1732087.5 | 13.59 | G300E | 778387.5 | 6.11
2160 | Story31 | B57 | 40 MPa RC Beam (25 cm x 25 cm) | Beam | 40MPa | Concrete Rectangular | 250 | 250 | 625 | 4675 | 0.29 | 714.83 | G300E | 1620471.88 | 12.71 | G300E | 291895.31 | 2.29
2161 | Story31 | B58 | 40 MPa RC Beam (25 cm x 25 cm) | Beam | 40MPa | Concrete Rectangular | 250 | 250 | 625 | 4675 | 0.29 | 714.83 | G300E | 1635665.62 | 12.83 | G300E | 0 | 0
2162 | Story31 | B59 | 40 MPa RC Beam (25 cm x 25 cm) | Beam | 40MPa | Concrete Rectangular | 250 | 250 | 625 | 4675 | 0.29 | 714.83 | G300E | 1620471.88 | 12.71 | G300E | 291895.31 | 2.29
2163 | Story31 | B6 | 40 MPa RC Beam (25 cm x 25 cm) | Beam | 40MPa | Concrete Rectangular | 250 | 250 | 625 | 4675 | 0.29 | 714.83 | G300E | 1633620.31 | 12.82 | G300E | 0 | 0
2164 | Story31 | B60 | 40 MPa RC Beam (25 cm x 25 cm) | Beam | 40MPa | Concrete Rectangular | 250 | 250 | 625 | 4675 | 0.29 | 714.83 | G300E | 1732087.5 | 13.59 | G300E | 778387.5 | 6.11
2165 | Story31 | B7 | 40 MPa RC Beam (45 cm x 25 cm) | Beam | 40MPa | Concrete Rectangular | 250 | 450 | 1125 | 4625 | 0.52 | 1272.94 | G300E | 2680187.5 | 21.03 | G300E | 2653019.09 | 20.82
2166 | Story31 | B8 | 40 MPa RC Beam (25 cm x 25 cm) | Beam | 40MPa | Concrete Rectangular | 250 | 250 | 625 | 4675 | 0.29 | 714.83 | G300E | 1619303.12 | 12.71 | G300E | 291895.31 | 2.29
2167 | Story31 | B9 | 40 MPa RC Beam (45 cm x 25 cm) | Beam | 40MPa | Concrete Rectangular | 250 | 450 | 1125 | 4625 | 0.52 | 1272.94 | G300E | 2289375 | 17.96 | G300E | 2653019.09 | 20.82
2168 | Story31 | C1 | 40 MPa RC Beam (32.5 cm x 25 cm) | Beam | 40MPa | Concrete Rectangular | 250 | 325 | 812.5 | 3250 | 0.26 | 646.02 | G300E | 1315166.67 | 10.32 | G300E | 319762.08 | 2.51
2169 | Story31 | C10 | 40 MPa RC Beam (32.5 cm x 25 cm) | Beam | 40MPa | Concrete Rectangular | 250 | 325 | 812.5 | 3100 | 0.25 | 616.21 | G300E | 7373866.67 | 57.86 | G300E | 382091.02 | 3
2170 | Story31 | C11 | 40 MPa RC Beam (32.5 cm x 25 cm) | Beam | 40MPa | Concrete Rectangular | 250 | 325 | 812.5 | 3100 | 0.25 | 616.21 | G300E | 1938533.33 | 15.21 | G300E | 322534.33 | 2.53
2171 | Story31 | C12 | 40 MPa RC Beam (32.5 cm x 25 cm) | Beam | 40MPa | Concrete Rectangular | 250 | 325 | 812.5 | 3100 | 0.25 | 616.21 | G300E | 1063300 | 8.34 | G300E | 293857.53 | 2.31
2172 | Story31 | C13 | 40 MPa RC Beam (32.5 cm x 25 cm) | Beam | 40MPa | Concrete Rectangular | 250 | 325 | 812.5 | 3100 | 0.25 | 616.21 | G300E | 1041600 | 8.17 | G300E | 97952.51 | 0.77
2173 | Story31 | C14 | 40 MPa RC Beam (32.5 cm x 25 cm) | Beam | 40MPa | Concrete Rectangular | 250 | 325 | 812.5 | 3100 | 0.25 | 616.21 | G300E | 1869300 | 14.67 | G300E | 309205.11 | 2.43
2174 | Story31 | C17 | 40 MPa RC Beam (32.5 cm x 25 cm) | Beam | 40MPa | Concrete Rectangular | 250 | 325 | 812.5 | 3100 | 0.25 | 616.21 | G300E | 1870333.33 | 14.68 | G300E | 309027.12 | 2.42
2175 | Story31 | C18 | 40 MPa RC Beam (32.5 cm x 25 cm) | Beam | 40MPa | Concrete Rectangular | 250 | 325 | 812.5 | 3100 | 0.25 | 616.21 | G300E | 1041600 | 8.17 | G300E | 97952.51 | 0.77
2176 | Story31 | C19 | 40 MPa RC Beam (32.5 cm x 25 cm) | Beam | 40MPa | Concrete Rectangular | 250 | 325 | 812.5 | 3100 | 0.25 | 616.21 | G300E | 1041600 | 8.17 | G300E | 97952.51 | 0.77
2177 | Story31 | C2 | 40 MPa RC Beam (32.5 cm x 25 cm) | Beam | 40MPa | Concrete Rectangular | 250 | 325 | 812.5 | 3100 | 0.25 | 616.21 | G300E | 1121166.67 | 8.8 | G300E | 308832.33 | 2.42
2178 | Story31 | C20 | 40 MPa RC Beam (32.5 cm x 25 cm) | Beam | 40MPa | Concrete Rectangular | 250 | 325 | 812.5 | 3100 | 0.25 | 616.21 | G300E | 1878600 | 14.74 | G300E | 309463.7 | 2.43
2179 | Story31 | C23 | 40 MPa RC Beam (32.5 cm x 25 cm) | Beam | 40MPa | Concrete Rectangular | 250 | 325 | 812.5 | 3100 | 0.25 | 616.21 | G300E | 1872400 | 14.69 | G300E | 309064.06 | 2.43
2180 | Story31 | C24 | 40 MPa RC Beam (32.5 cm x 25 cm) | Beam | 40MPa | Concrete Rectangular | 250 | 325 | 812.5 | 3100 | 0.25 | 616.21 | G300E | 1041600 | 8.17 | G300E | 97952.51 | 0.77
2181 | Story31 | C25 | 40 MPa RC Beam (32.5 cm x 25 cm) | Beam | 40MPa | Concrete Rectangular | 250 | 325 | 812.5 | 3100 | 0.25 | 616.21 | G300E | 1061233.33 | 8.33 | G300E | 293857.53 | 2.31
2182 | Story31 | C26 | 40 MPa RC Beam (32.5 cm x 25 cm) | Beam | 40MPa | Concrete Rectangular | 250 | 325 | 812.5 | 3100 | 0.25 | 616.21 | G300E | 1934400 | 15.18 | G300E | 322282.46 | 2.53
2183 | Story31 | C27 | 40 MPa RC Beam (32.5 cm x 25 cm) | Beam | 40MPa | Concrete Rectangular | 250 | 325 | 812.5 | 3100 | 0.25 | 616.21 | G300E | 7380066.67 | 57.91 | G300E | 382329.46 | 3
2184 | Story31 | C28 | 40 MPa RC Beam (32.5 cm x 25 cm) | Beam | 40MPa | Concrete Rectangular | 250 | 325 | 812.5 | 3100 | 0.25 | 616.21 | G300E | 7383166.67 | 57.93 | G300E | 382349.61 | 3
2185 | Story31 | C29 | 40 MPa RC Beam (32.5 cm x 25 cm) | Beam | 40MPa | Concrete Rectangular | 250 | 325 | 812.5 | 3100 | 0.25 | 616.21 | G300E | 1939566.67 | 15.22 | G300E | 322591.43 | 2.53
2186 | Story31 | C3 | 40 MPa RC Beam (32.5 cm x 25 cm) | Beam | 40MPa | Concrete Rectangular | 250 | 325 | 812.5 | 3100 | 0.25 | 616.21 | G300E | 1085000 | 8.51 | G300E | 293857.53 | 2.31
2187 | Story31 | C30 | 40 MPa RC Beam (32.5 cm x 25 cm) | Beam | 40MPa | Concrete Rectangular | 250 | 325 | 812.5 | 3100 | 0.25 | 616.21 | G300E | 1062266.67 | 8.33 | G300E | 293857.53 | 2.31
2188 | Story31 | C31 | 40 MPa RC Beam (32.5 cm x 25 cm) | Beam | 40MPa | Concrete Rectangular | 250 | 325 | 812.5 | 3250 | 0.26 | 646.02 | G300E | 1311916.67 | 10.29 | G300E | 319730.4 | 2.51
2189 | Story31 | C32 | 40 MPa RC Beam (32.5 cm x 25 cm) | Beam | 40MPa | Concrete Rectangular | 250 | 325 | 812.5 | 3100 | 0.25 | 616.21 | G300E | 1112900 | 8.73 | G300E | 307848.34 | 2.42
2190 | Story31 | C33 | 40 MPa RC Beam (32.5 cm x 25 cm) | Beam | 40MPa | Concrete Rectangular | 250 | 325 | 812.5 | 3100 | 0.25 | 616.21 | G300E | 1086033.33 | 8.52 | G300E | 293857.53 | 2.31
2191 | Story31 | C34 | 40 MPa RC Beam (32.5 cm x 25 cm) | Beam | 40MPa | Concrete Rectangular | 250 | 325 | 812.5 | 3100 | 0.25 | 616.21 | G300E | 1088100 | 8.54 | G300E | 293857.53 | 2.31
2192 | Story31 | C35 | 40 MPa RC Beam (32.5 cm x 25 cm) | Beam | 40MPa | Concrete Rectangular | 250 | 325 | 812.5 | 3100 | 0.25 | 616.21 | G300E | 1121166.67 | 8.8 | G300E | 307851.7 | 2.42
2193 | Story31 | C36 | 40 MPa RC Beam (32.5 cm x 25 cm) | Beam | 40MPa | Concrete Rectangular | 250 | 325 | 812.5 | 3250 | 0.26 | 646.02 | G300E | 1311916.67 | 10.29 | G300E | 319733.92 | 2.51
2194 | Story31 | C4 | 40 MPa RC Beam (32.5 cm x 25 cm) | Beam | 40MPa | Concrete Rectangular | 250 | 325 | 812.5 | 3100 | 0.25 | 616.21 | G300E | 1088100 | 8.54 | G300E | 293857.53 | 2.31
2195 | Story31 | C5 | 40 MPa RC Beam (32.5 cm x 25 cm) | Beam | 40MPa | Concrete Rectangular | 250 | 325 | 812.5 | 3100 | 0.25 | 616.21 | G300E | 1121166.67 | 8.8 | G300E | 307885.28 | 2.42
2196 | Story31 | C6 | 40 MPa RC Beam (32.5 cm x 25 cm) | Beam | 40MPa | Concrete Rectangular | 250 | 325 | 812.5 | 3250 | 0.26 | 646.02 | G300E | 1311916.67 | 10.29 | G300E | 319758.56 | 2.51
2197 | Story31 | C7 | 40 MPa RC Beam (32.5 cm x 25 cm) | Beam | 40MPa | Concrete Rectangular | 250 | 325 | 812.5 | 3100 | 0.25 | 616.21 | G300E | 1059166.67 | 8.31 | G300E | 293857.53 | 2.31
2198 | Story31 | C8 | 40 MPa RC Beam (32.5 cm x 25 cm) | Beam | 40MPa | Concrete Rectangular | 250 | 325 | 812.5 | 3100 | 0.25 | 616.21 | G300E | 1940600 | 15.23 | G300E | 322363.06 | 2.53
2199 | Story31 | C9 | 40 MPa RC Beam (32.5 cm x 25 cm) | Beam | 40MPa | Concrete Rectangular | 250 | 325 | 812.5 | 3100 | 0.25 | 616.21 | G300E | 7371800 | 57.84 | G300E | 382017.13 | 3
2200 | Story4 | B1 | 40 MPa RC Beam (25 cm x 25 cm) | Beam | 40MPa | Concrete Rectangular | 250 | 250 | 625 | 4525 | 0.28 | 691.9 | G300E | 1512642.86 | 11.87 | G300E | 645782.14 | 5.07
2201 | Story4 | B10 | 40 MPa RC Beam (25 cm x 25 cm) | Beam | 40MPa | Concrete Rectangular | 250 | 250 | 625 | 4675 | 0.29 | 714.83 | G300E | 1498337.5 | 11.76 | G300E | 778387.5 | 6.11
2202 | Story4 | B11 | 40 MPa RC Beam (25 cm x 25 cm) | Beam | 40MPa | Concrete Rectangular | 250 | 250 | 625 | 4525 | 0.28 | 691.9 | G300E | 1322592.86 | 10.38 | G300E | 645782.14 | 5.07
2203 | Story4 | B12 | 40 MPa RC Beam (25 cm x 25 cm) | Beam | 40MPa | Concrete Rectangular | 250 | 250 | 625 | 4525 | 0.28 | 691.9 | G300E | 1607991.07 | 12.62 | G300E | 645782.14 | 5.07
2204 | Story4 | B13 | 40 MPa RC Beam (25 cm x 25 cm) | Beam | 40MPa | Concrete Rectangular | 250 | 250 | 625 | 4675 | 0.29 | 714.83 | G300E | 2487100 | 19.51 | G300E | 842304.25 | 6.61
2205 | Story4 | B14 | 40 MPa RC Beam (25 cm x 25 cm) | Beam | 40MPa | Concrete Rectangular | 250 | 250 | 625 | 4525 | 0.28 | 691.9 | G300E | 2313567.86 | 18.15 | G300E | 692918.1 | 5.44
2206 | Story4 | B15 | 40 MPa RC Beam (25 cm x 25 cm) | Beam | 40MPa | Concrete Rectangular | 250 | 250 | 625 | 4675 | 0.29 | 714.83 | G300E | 2283445.31 | 17.92 | G300E | 799693.08 | 6.27
2207 | Story4 | B16 | 40 MPa RC Beam (25 cm x 25 cm) | Beam | 40MPa | Concrete Rectangular | 250 | 250 | 625 | 4800 | 0.3 | 733.94 | G300E | 2893440 | 22.7 | G300E | 662693.6 | 5.2
2208 | Story4 | B17 | 40 MPa RC Beam (25 cm x 25 cm) | Beam | 40MPa | Concrete Rectangular | 250 | 250 | 625 | 4675 | 0.29 | 714.83 | G300E | 2026320.31 | 15.9 | G300E | 820998.66 | 6.44
2209 | Story4 | B18 | 40 MPa RC Beam (25 cm x 25 cm) | Beam | 40MPa | Concrete Rectangular | 250 | 250 | 625 | 4800 | 0.3 | 733.94 | G300E | 2923520 | 22.94 | G300E | 686027.2 | 5.38
2210 | Story4 | B19 | 40 MPa RC Beam (25 cm x 25 cm) | Beam | 40MPa | Concrete Rectangular | 250 | 250 | 625 | 4675 | 0.29 | 714.83 | G300E | 2313540.62 | 18.15 | G300E | 820998.66 | 6.44
2211 | Story4 | B2 | 40 MPa RC Beam (25 cm x 25 cm) | Beam | 40MPa | Concrete Rectangular | 250 | 250 | 625 | 4675 | 0.29 | 714.83 | G300E | 1517621.88 | 11.91 | G300E | 778387.5 | 6.11
2212 | Story4 | B20 | 40 MPa RC Beam (25 cm x 25 cm) | Beam | 40MPa | Concrete Rectangular | 250 | 250 | 625 | 4525 | 0.28 | 691.9 | G300E | 2255712.5 | 17.7 | G300E | 716486.08 | 5.62
2213 | Story4 | B21 | 40 MPa RC Beam (25 cm x 25 cm) | Beam | 40MPa | Concrete Rectangular | 250 | 250 | 625 | 4675 | 0.29 | 714.83 | G300E | 2515150 | 19.73 | G300E | 766311.39 | 6.01
2214 | Story4 | B22 | 40 MPa RC Beam (25 cm x 25 cm) | Beam | 40MPa | Concrete Rectangular | 250 | 250 | 625 | 4525 | 0.28 | 691.9 | G300E | 1585689.29 | 12.44 | G300E | 645782.14 | 5.07
2215 | Story4 | B23 | 40 MPa RC Beam (25 cm x 25 cm) | Beam | 40MPa | Concrete Rectangular | 250 | 250 | 625 | 4525 | 0.28 | 691.9 | G300E | 1604435.71 | 12.59 | G300E | 645782.14 | 5.07
2216 | Story4 | B24 | 40 MPa RC Beam (25 cm x 25 cm) | Beam | 40MPa | Concrete Rectangular | 250 | 250 | 625 | 4675 | 0.29 | 714.83 | G300E | 2649848.44 | 20.79 | G300E | 863609.83 | 6.78
2217 | Story4 | B25 | 40 MPa RC Beam (25 cm x 25 cm) | Beam | 40MPa | Concrete Rectangular | 250 | 250 | 625 | 4525 | 0.28 | 691.9 | G300E | 2117053.57 | 16.61 | G300E | 692918.1 | 5.44
2218 | Story4 | B26 | 40 MPa RC Beam (25 cm x 25 cm) | Beam | 40MPa | Concrete Rectangular | 250 | 250 | 625 | 4800 | 0.3 | 733.94 | G300E | 2869500 | 22.52 | G300E | 821075.25 | 6.44
2219 | Story4 | B3 | 40 MPa RC Beam (25 cm x 25 cm) | Beam | 40MPa | Concrete Rectangular | 250 | 250 | 625 | 4525 | 0.28 | 691.9 | G300E | 2402128.57 | 18.85 | G300E | 417162.98 | 3.27
2220 | Story4 | B30 | 40 MPa RC Beam (25 cm x 25 cm) | Beam | 40MPa | Concrete Rectangular | 250 | 250 | 625 | 4675 | 0.29 | 714.83 | G300E | 2829251.56 | 22.2 | G300E | 820998.66 | 6.44
2221 | Story4 | B31 | 40 MPa RC Beam (25 cm x 25 cm) | Beam | 40MPa | Concrete Rectangular | 250 | 250 | 625 | 4525 | 0.28 | 691.9 | G300E | 1828746.43 | 14.35 | G300E | 692918.1 | 5.44
2222 | Story4 | B32 | 40 MPa RC Beam (25 cm x 25 cm) | Beam | 40MPa | Concrete Rectangular | 250 | 250 | 625 | 4675 | 0.29 | 714.83 | G300E | 2650725 | 20.8 | G300E | 863609.83 | 6.78
2223 | Story4 | B33 | 40 MPa RC Beam (25 cm x 25 cm) | Beam | 40MPa | Concrete Rectangular | 250 | 250 | 625 | 4525 | 0.28 | 691.9 | G300E | 1579871.43 | 12.4 | G300E | 645782.14 | 5.07
2224 | Story4 | B34 | 40 MPa RC Beam (25 cm x 25 cm) | Beam | 40MPa | Concrete Rectangular | 250 | 250 | 625 | 4525 | 0.28 | 691.9 | G300E | 1609930.36 | 12.63 | G300E | 645782.14 | 5.07
2225 | Story4 | B35 | 40 MPa RC Beam (25 cm x 25 cm) | Beam | 40MPa | Concrete Rectangular | 250 | 250 | 625 | 4675 | 0.29 | 714.83 | G300E | 2652770.31 | 20.81 | G300E | 863609.83 | 6.78
2226 | Story4 | B36 | 40 MPa RC Beam (25 cm x 25 cm) | Beam | 40MPa | Concrete Rectangular | 250 | 250 | 625 | 4525 | 0.28 | 691.9 | G300E | 2276398.21 | 17.86 | G300E | 716486.08 | 5.62
2227 | Story4 | B37 | 40 MPa RC Beam (25 cm x 25 cm) | Beam | 40MPa | Concrete Rectangular | 250 | 250 | 625 | 4800 | 0.3 | 733.94 | G300E | 2908500 | 22.82 | G300E | 842950.5 | 6.61
2228 | Story4 | B38 | 40 MPa RC Beam (25 cm x 25 cm) | Beam | 40MPa | Concrete Rectangular | 250 | 250 | 625 | 4525 | 0.28 | 691.9 | G300E | 2767490 | 21.71 | G300E | 646723.56 | 5.07
2229 | Story4 | B4 | 40 MPa RC Beam (25 cm x 25 cm) | Beam | 40MPa | Concrete Rectangular | 250 | 250 | 625 | 4675 | 0.29 | 714.83 | G300E | 1387598.44 | 10.89 | G300E | 778387.5 | 6.11
2230 | Story4 | B40 | 40 MPa RC Beam (25 cm x 25 cm) | Beam | 40MPa | Concrete Rectangular | 250 | 250 | 625 | 4525 | 0.28 | 691.9 | G300E | 2756328.33 | 21.63 | G300E | 646723.56 | 5.07
2231 | Story4 | B41 | 40 MPa RC Beam (25 cm x 25 cm) | Beam | 40MPa | Concrete Rectangular | 250 | 250 | 625 | 4675 | 0.29 | 714.83 | G300E | 2833342.19 | 22.23 | G300E | 820998.66 | 6.44
2232 | Story4 | B42 | 40 MPa RC Beam (25 cm x 25 cm) | Beam | 40MPa | Concrete Rectangular | 250 | 250 | 625 | 4525 | 0.28 | 691.9 | G300E | 2255712.5 | 17.7 | G300E | 716486.08 | 5.62
2233 | Story4 | B43 | 40 MPa RC Beam (25 cm x 25 cm) | Beam | 40MPa | Concrete Rectangular | 250 | 250 | 625 | 4675 | 0.29 | 714.83 | G300E | 2652770.31 | 20.81 | G300E | 863609.83 | 6.78
2234 | Story4 | B44 | 40 MPa RC Beam (25 cm x 25 cm) | Beam | 40MPa | Concrete Rectangular | 250 | 250 | 625 | 4525 | 0.28 | 691.9 | G300E | 1585689.29 | 12.44 | G300E | 645782.14 | 5.07
2235 | Story4 | B45 | 40 MPa RC Beam (25 cm x 25 cm) | Beam | 40MPa | Concrete Rectangular | 250 | 250 | 625 | 4525 | 0.28 | 691.9 | G300E | 1536237.5 | 12.05 | G300E | 645782.14 | 5.07
2236 | Story4 | B46 | 40 MPa RC Beam (25 cm x 25 cm) | Beam | 40MPa | Concrete Rectangular | 250 | 250 | 625 | 4675 | 0.29 | 714.83 | G300E | 2516318.75 | 19.74 | G300E | 863609.83 | 6.78
2237 | Story4 | B47 | 40 MPa RC Beam (25 cm x 25 cm) | Beam | 40MPa | Concrete Rectangular | 250 | 250 | 625 | 4525 | 0.28 | 691.9 | G300E | 2364312.5 | 18.55 | G300E | 524793.34 | 4.12
2238 | Story4 | B48 | 40 MPa RC Beam (25 cm x 25 cm) | Beam | 40MPa | Concrete Rectangular | 250 | 250 | 625 | 4675 | 0.29 | 714.83 | G300E | 2315293.75 | 18.17 | G300E | 820998.66 | 6.44
2239 | Story4 | B49 | 40 MPa RC Beam (25 cm x 25 cm) | Beam | 40MPa | Concrete Rectangular | 250 | 250 | 625 | 4525 | 0.28 | 691.9 | G300E | 2404714.29 | 18.87 | G300E | 548361.32 | 4.3
2240 | Story4 | B5 | 40 MPa RC Beam (25 cm x 25 cm) | Beam | 40MPa | Concrete Rectangular | 250 | 250 | 625 | 4525 | 0.28 | 691.9 | G300E | 2402451.79 | 18.85 | G300E | 548361.32 | 4.3
2241 | Story4 | B50 | 40 MPa RC Beam (25 cm x 25 cm) | Beam | 40MPa | Concrete Rectangular | 250 | 250 | 625 | 4675 | 0.29 | 714.83 | G300E | 2026612.5 | 15.9 | G300E | 820998.66 | 6.44
2242 | Story4 | B51 | 40 MPa RC Beam (25 cm x 25 cm) | Beam | 40MPa | Concrete Rectangular | 250 | 250 | 625 | 4525 | 0.28 | 691.9 | G300E | 2399542.86 | 18.83 | G300E | 548361.32 | 4.3
2243 | Story4 | B52 | 40 MPa RC Beam (25 cm x 25 cm) | Beam | 40MPa | Concrete Rectangular | 250 | 250 | 625 | 4675 | 0.29 | 714.83 | G300E | 2315293.75 | 18.17 | G300E | 820998.66 | 6.44
2244 | Story4 | B53 | 40 MPa RC Beam (25 cm x 25 cm) | Beam | 40MPa | Concrete Rectangular | 250 | 250 | 625 | 4525 | 0.28 | 691.9 | G300E | 2341041.07 | 18.37 | G300E | 524793.34 | 4.12
2245 | Story4 | B54 | 40 MPa RC Beam (25 cm x 25 cm) | Beam | 40MPa | Concrete Rectangular | 250 | 250 | 625 | 4675 | 0.29 | 714.83 | G300E | 2516318.75 | 19.74 | G300E | 766311.39 | 6.01
2246 | Story4 | B55 | 40 MPa RC Beam (25 cm x 25 cm) | Beam | 40MPa | Concrete Rectangular | 250 | 250 | 625 | 4525 | 0.28 | 691.9 | G300E | 1322592.86 | 10.38 | G300E | 645782.14 | 5.07
2247 | Story4 | B56 | 40 MPa RC Beam (25 cm x 25 cm) | Beam | 40MPa | Concrete Rectangular | 250 | 250 | 625 | 4675 | 0.29 | 714.83 | G300E | 1515284.38 | 11.89 | G300E | 778387.5 | 6.11
2248 | Story4 | B57 | 40 MPa RC Beam (25 cm x 25 cm) | Beam | 40MPa | Concrete Rectangular | 250 | 250 | 625 | 4675 | 0.29 | 714.83 | G300E | 1646768.75 | 12.92 | G300E | 778387.5 | 6.11
2249 | Story4 | B58 | 40 MPa RC Beam (25 cm x 25 cm) | Beam | 40MPa | Concrete Rectangular | 250 | 250 | 625 | 4675 | 0.29 | 714.83 | G300E | 1635665.62 | 12.83 | G300E | 778387.5 | 6.11
2250 | Story4 | B59 | 40 MPa RC Beam (25 cm x 25 cm) | Beam | 40MPa | Concrete Rectangular | 250 | 250 | 625 | 4675 | 0.29 | 714.83 | G300E | 1646768.75 | 12.92 | G300E | 778387.5 | 6.11
2251 | Story4 | B6 | 40 MPa RC Beam (25 cm x 25 cm) | Beam | 40MPa | Concrete Rectangular | 250 | 250 | 625 | 4675 | 0.29 | 714.83 | G300E | 1377371.88 | 10.81 | G300E | 778387.5 | 6.11
2252 | Story4 | B60 | 40 MPa RC Beam (25 cm x 25 cm) | Beam | 40MPa | Concrete Rectangular | 250 | 250 | 625 | 4675 | 0.29 | 714.83 | G300E | 1515284.38 | 11.89 | G300E | 778387.5 | 6.11
2253 | Story4 | B7 | 40 MPa RC Beam (25 cm x 25 cm) | Beam | 40MPa | Concrete Rectangular | 250 | 250 | 625 | 4525 | 0.28 | 691.9 | G300E | 2399542.86 | 18.83 | G300E | 548361.32 | 4.3
2254 | Story4 | B8 | 40 MPa RC Beam (25 cm x 25 cm) | Beam | 40MPa | Concrete Rectangular | 250 | 250 | 625 | 4675 | 0.29 | 714.83 | G300E | 1388182.81 | 10.89 | G300E | 778387.5 | 6.11
2255 | Story4 | B9 | 40 MPa RC Beam (25 cm x 25 cm) | Beam | 40MPa | Concrete Rectangular | 250 | 250 | 625 | 4525 | 0.28 | 691.9 | G300E | 2341041.07 | 18.37 | G300E | 417162.98 | 3.27
2256 | Story4 | C1 | 40 MPa RC Beam (50 cm x 25 cm) | Beam | 40MPa | Concrete Rectangular | 250 | 500 | 1250 | 3250 | 0.41 | 993.88 | G300E | 0 | 0 | G300E | 473963.75 | 3.72
2257 | Story4 | C10 | 40 MPa RC Beam (50 cm x 25 cm) | Beam | 40MPa | Concrete Rectangular | 250 | 500 | 1250 | 3200 | 0.4 | 978.59 | G300E | 10012800 | 78.56 | G300E | 0 | 0
2258 | Story4 | C11 | 40 MPa RC Beam (50 cm x 25 cm) | Beam | 40MPa | Concrete Rectangular | 250 | 500 | 1250 | 3200 | 0.4 | 978.59 | G300E | 22259200 | 174.65 | G300E | 0 | 0
2259 | Story4 | C12 | 40 MPa RC Beam (50 cm x 25 cm) | Beam | 40MPa | Concrete Rectangular | 250 | 500 | 1250 | 3200 | 0.4 | 978.59 | G300E | 10458666.67 | 82.06 | G300E | 0 | 0
2260 | Story4 | C13 | 40 MPa RC Beam (50 cm x 25 cm) | Beam | 40MPa | Concrete Rectangular | 250 | 500 | 1250 | 3200 | 0.4 | 978.59 | G300E | 12013866.67 | 94.27 | G300E | 0 | 0
2261 | Story4 | C14 | 40 MPa RC Beam (50 cm x 25 cm) | Beam | 40MPa | Concrete Rectangular | 250 | 500 | 1250 | 3200 | 0.4 | 978.59 | G300E | 11211733.33 | 87.97 | G300E | 0 | 0
2262 | Story4 | C17 | 40 MPa RC Beam (50 cm x 25 cm) | Beam | 40MPa | Concrete Rectangular | 250 | 500 | 1250 | 3200 | 0.4 | 978.59 | G300E | 11335466.67 | 88.94 | G300E | 0 | 0
2263 | Story4 | C18 | 40 MPa RC Beam (50 cm x 25 cm) | Beam | 40MPa | Concrete Rectangular | 250 | 500 | 1250 | 3200 | 0.4 | 978.59 | G300E | 12066133.33 | 94.68 | G300E | 0 | 0
2264 | Story4 | C19 | 40 MPa RC Beam (50 cm x 25 cm) | Beam | 40MPa | Concrete Rectangular | 250 | 500 | 1250 | 3200 | 0.4 | 978.59 | G300E | 12052266.67 | 94.57 | G300E | 0 | 0
2265 | Story4 | C2 | 40 MPa RC Beam (50 cm x 25 cm) | Beam | 40MPa | Concrete Rectangular | 250 | 500 | 1250 | 3200 | 0.4 | 978.59 | G300E | 12505600 | 98.12 | G300E | 0 | 0
2266 | Story4 | C20 | 40 MPa RC Beam (50 cm x 25 cm) | Beam | 40MPa | Concrete Rectangular | 250 | 500 | 1250 | 3200 | 0.4 | 978.59 | G300E | 11312000 | 88.76 | G300E | 0 | 0
2267 | Story4 | C23 | 40 MPa RC Beam (50 cm x 25 cm) | Beam | 40MPa | Concrete Rectangular | 250 | 500 | 1250 | 3200 | 0.4 | 978.59 | G300E | 11334400 | 88.93 | G300E | 0 | 0
2268 | Story4 | C24 | 40 MPa RC Beam (50 cm x 25 cm) | Beam | 40MPa | Concrete Rectangular | 250 | 500 | 1250 | 3200 | 0.4 | 978.59 | G300E | 12066133.33 | 94.68 | G300E | 0 | 0
2269 | Story4 | C25 | 40 MPa RC Beam (50 cm x 25 cm) | Beam | 40MPa | Concrete Rectangular | 250 | 500 | 1250 | 3200 | 0.4 | 978.59 | G300E | 10458666.67 | 82.06 | G300E | 0 | 0
2270 | Story4 | C26 | 40 MPa RC Beam (50 cm x 25 cm) | Beam | 40MPa | Concrete Rectangular | 250 | 500 | 1250 | 3200 | 0.4 | 978.59 | G300E | 22256000 | 174.63 | G300E | 0 | 0
2271 | Story4 | C27 | 40 MPa RC Beam (50 cm x 25 cm) | Beam | 40MPa | Concrete Rectangular | 250 | 500 | 1250 | 3200 | 0.4 | 978.59 | G300E | 10036266.67 | 78.75 | G300E | 0 | 0
2272 | Story4 | C28 | 40 MPa RC Beam (50 cm x 25 cm) | Beam | 40MPa | Concrete Rectangular | 250 | 500 | 1250 | 3200 | 0.4 | 978.59 | G300E | 10036266.67 | 78.75 | G300E | 0 | 0
2273 | Story4 | C29 | 40 MPa RC Beam (50 cm x 25 cm) | Beam | 40MPa | Concrete Rectangular | 250 | 500 | 1250 | 3200 | 0.4 | 978.59 | G300E | 22259200 | 174.65 | G300E | 0 | 0
2274 | Story4 | C3 | 40 MPa RC Beam (50 cm x 25 cm) | Beam | 40MPa | Concrete Rectangular | 250 | 500 | 1250 | 3200 | 0.4 | 978.59 | G300E | 11914666.67 | 93.49 | G300E | 0 | 0
2275 | Story4 | C30 | 40 MPa RC Beam (50 cm x 25 cm) | Beam | 40MPa | Concrete Rectangular | 250 | 500 | 1250 | 3200 | 0.4 | 978.59 | G300E | 10458666.67 | 82.06 | G300E | 0 | 0
2276 | Story4 | C31 | 40 MPa RC Beam (50 cm x 25 cm) | Beam | 40MPa | Concrete Rectangular | 250 | 500 | 1250 | 3250 | 0.41 | 993.88 | G300E | 0 | 0 | G300E | 473963.75 | 3.72
2277 | Story4 | C32 | 40 MPa RC Beam (50 cm x 25 cm) | Beam | 40MPa | Concrete Rectangular | 250 | 500 | 1250 | 3200 | 0.4 | 978.59 | G300E | 12595200 | 98.83 | G300E | 0 | 0
2278 | Story4 | C33 | 40 MPa RC Beam (50 cm x 25 cm) | Beam | 40MPa | Concrete Rectangular | 250 | 500 | 1250 | 3200 | 0.4 | 978.59 | G300E | 11974400 | 93.96 | G300E | 0 | 0
2279 | Story4 | C34 | 40 MPa RC Beam (50 cm x 25 cm) | Beam | 40MPa | Concrete Rectangular | 250 | 500 | 1250 | 3200 | 0.4 | 978.59 | G300E | 11974400 | 93.96 | G300E | 0 | 0
2280 | Story4 | C35 | 40 MPa RC Beam (50 cm x 25 cm) | Beam | 40MPa | Concrete Rectangular | 250 | 500 | 1250 | 3200 | 0.4 | 978.59 | G300E | 12595200 | 98.83 | G300E | 0 | 0
2281 | Story4 | C36 | 40 MPa RC Beam (50 cm x 25 cm) | Beam | 40MPa | Concrete Rectangular | 250 | 500 | 1250 | 3250 | 0.41 | 993.88 | G300E | 0 | 0 | G300E | 473963.75 | 3.72
2282 | Story4 | C4 | 40 MPa RC Beam (50 cm x 25 cm) | Beam | 40MPa | Concrete Rectangular | 250 | 500 | 1250 | 3200 | 0.4 | 978.59 | G300E | 11960533.33 | 93.85 | G300E | 0 | 0
2283 | Story4 | C5 | 40 MPa RC Beam (50 cm x 25 cm) | Beam | 40MPa | Concrete Rectangular | 250 | 500 | 1250 | 3200 | 0.4 | 978.59 | G300E | 12597333.33 | 98.84 | G300E | 0 | 0
2284 | Story4 | C6 | 40 MPa RC Beam (50 cm x 25 cm) | Beam | 40MPa | Concrete Rectangular | 250 | 500 | 1250 | 3250 | 0.41 | 993.88 | G300E | 0 | 0 | G300E | 473963.75 | 3.72
2285 | Story4 | C7 | 40 MPa RC Beam (50 cm x 25 cm) | Beam | 40MPa | Concrete Rectangular | 250 | 500 | 1250 | 3200 | 0.4 | 978.59 | G300E | 10356266.67 | 81.26 | G300E | 0 | 0
2286 | Story4 | C8 | 40 MPa RC Beam (50 cm x 25 cm) | Beam | 40MPa | Concrete Rectangular | 250 | 500 | 1250 | 3200 | 0.4 | 978.59 | G300E | 22402133.33 | 175.78 | G300E | 0 | 0
2287 | Story4 | C9 | 40 MPa RC Beam (50 cm x 25 cm) | Beam | 40MPa | Concrete Rectangular | 250 | 500 | 1250 | 3200 | 0.4 | 978.59 | G300E | 9910400 | 77.76 | G300E | 0 | 0
2288 | Story5 | B1 | 40 MPa RC Beam (25 cm x 25 cm) | Beam | 40MPa | Concrete Rectangular | 250 | 250 | 625 | 4550 | 0.28 | 695.72 | G300E | 1756625 | 13.78 | G300E | 649350 | 5.1
2289 | Story5 | B10 | 40 MPa RC Beam (25 cm x 25 cm) | Beam | 40MPa | Concrete Rectangular | 250 | 250 | 625 | 4675 | 0.29 | 714.83 | G300E | 1502428.12 | 11.79 | G300E | 778387.5 | 6.11
2290 | Story5 | B11 | 40 MPa RC Beam (25 cm x 25 cm) | Beam | 40MPa | Concrete Rectangular | 250 | 250 | 625 | 4550 | 0.28 | 695.72 | G300E | 1488175 | 11.68 | G300E | 649350 | 5.1
2291 | Story5 | B12 | 40 MPa RC Beam (25 cm x 25 cm) | Beam | 40MPa | Concrete Rectangular | 250 | 250 | 625 | 4550 | 0.28 | 695.72 | G300E | 1637025 | 12.84 | G300E | 649350 | 5.1
2292 | Story5 | B13 | 40 MPa RC Beam (27.5 cm x 25 cm) | Beam | 40MPa | Concrete Rectangular | 250 | 275 | 687.5 | 4675 | 0.32 | 786.31 | G300E | 2504339.06 | 19.65 | G300E | 944655.7 | 7.41
2293 | Story5 | B14 | 40 MPa RC Beam (27.5 cm x 25 cm) | Beam | 40MPa | Concrete Rectangular | 250 | 275 | 687.5 | 4550 | 0.31 | 765.29 | G300E | 2409550 | 18.91 | G300E | 1662836.01 | 13.05
2294 | Story5 | B15 | 40 MPa RC Beam (27.5 cm x 25 cm) | Beam | 40MPa | Concrete Rectangular | 250 | 275 | 687.5 | 4675 | 0.32 | 786.31 | G300E | 2260654.69 | 17.74 | G300E | 1288084.78 | 10.11
2295 | Story5 | B16 | 40 MPa RC Beam (27.5 cm x 25 cm) | Beam | 40MPa | Concrete Rectangular | 250 | 275 | 687.5 | 4800 | 0.33 | 807.34 | G300E | 3059520 | 24.01 | G300E | 1523973.92 | 11.96
2296 | Story5 | B17 | 40 MPa RC Beam (27.5 cm x 25 cm) | Beam | 40MPa | Concrete Rectangular | 250 | 275 | 687.5 | 4675 | 0.32 | 786.31 | G300E | 2041221.88 | 16.02 | G300E | 1344646.88 | 10.55
2297 | Story5 | B18 | 40 MPa RC Beam (27.5 cm x 25 cm) | Beam | 40MPa | Concrete Rectangular | 250 | 275 | 687.5 | 4800 | 0.33 | 807.34 | G300E | 3089920 | 24.24 | G300E | 1750533.92 | 13.74
2298 | Story5 | B19 | 40 MPa RC Beam (27.5 cm x 25 cm) | Beam | 40MPa | Concrete Rectangular | 250 | 275 | 687.5 | 4675 | 0.32 | 786.31 | G300E | 2283737.5 | 17.92 | G300E | 1311520.92 | 10.29
2299 | Story5 | B2 | 40 MPa RC Beam (25 cm x 25 cm) | Beam | 40MPa | Concrete Rectangular | 250 | 250 | 625 | 4675 | 0.29 | 714.83 | G300E | 1523465.62 | 11.95 | G300E | 778387.5 | 6.11
2300 | Story5 | B20 | 40 MPa RC Beam (27.5 cm x 25 cm) | Beam | 40MPa | Concrete Rectangular | 250 | 275 | 687.5 | 4550 | 0.31 | 765.29 | G300E | 2333825 | 18.31 | G300E | 1688904.02 | 13.25
2301 | Story5 | B21 | 40 MPa RC Beam (27.5 cm x 25 cm) | Beam | 40MPa | Concrete Rectangular | 250 | 275 | 687.5 | 4675 | 0.32 | 786.31 | G300E | 2523039.06 | 19.8 | G300E | 944655.7 | 7.41
2302 | Story5 | B22 | 40 MPa RC Beam (25 cm x 25 cm) | Beam | 40MPa | Concrete Rectangular | 250 | 250 | 625 | 4550 | 0.28 | 695.72 | G300E | 1614925 | 12.67 | G300E | 649350 | 5.1
2303 | Story5 | B23 | 40 MPa RC Beam (25 cm x 25 cm) | Beam | 40MPa | Concrete Rectangular | 250 | 250 | 625 | 4550 | 0.28 | 695.72 | G300E | 1631500 | 12.8 | G300E | 649350 | 5.1
2304 | Story5 | B24 | 40 MPa RC Beam (27.5 cm x 25 cm) | Beam | 40MPa | Concrete Rectangular | 250 | 275 | 687.5 | 4675 | 0.32 | 786.31 | G300E | 2616246.88 | 20.53 | G300E | 991527.98 | 7.78
2305 | Story5 | B25 | 40 MPa RC Beam (27.5 cm x 25 cm) | Beam | 40MPa | Concrete Rectangular | 250 | 275 | 687.5 | 4550 | 0.31 | 765.29 | G300E | 2256800 | 17.71 | G300E | 1380600 | 10.83
2306 | Story5 | B26 | 40 MPa RC Beam (27.5 cm x 25 cm) | Beam | 40MPa | Concrete Rectangular | 250 | 275 | 687.5 | 4800 | 0.33 | 807.34 | G300E | 3188700 | 25.02 | G300E | 1322525.55 | 10.38
2307 | Story5 | B3 | 40 MPa RC Beam (27.5 cm x 25 cm) | Beam | 40MPa | Concrete Rectangular | 250 | 275 | 687.5 | 4550 | 0.31 | 765.29 | G300E | 2743325 | 21.53 | G300E | 794572.02 | 6.23
2308 | Story5 | B30 | 40 MPa RC Beam (27.5 cm x 25 cm) | Beam | 40MPa | Concrete Rectangular | 250 | 275 | 687.5 | 4675 | 0.32 | 786.31 | G300E | 3129035.94 | 24.55 | G300E | 1288084.78 | 10.11
2309 | Story5 | B31 | 40 MPa RC Beam (27.5 cm x 25 cm) | Beam | 40MPa | Concrete Rectangular | 250 | 275 | 687.5 | 4550 | 0.31 | 765.29 | G300E | 2073500 | 16.27 | G300E | 1150500 | 9.03
2310 | Story5 | B32 | 40 MPa RC Beam (27.5 cm x 25 cm) | Beam | 40MPa | Concrete Rectangular | 250 | 275 | 687.5 | 4675 | 0.32 | 786.31 | G300E | 2617415.62 | 20.54 | G300E | 991527.98 | 7.78
2311 | Story5 | B33 | 40 MPa RC Beam (25 cm x 25 cm) | Beam | 40MPa | Concrete Rectangular | 250 | 250 | 625 | 4550 | 0.28 | 695.72 | G300E | 1608100 | 12.62 | G300E | 649350 | 5.1
2312 | Story5 | B34 | 40 MPa RC Beam (25 cm x 25 cm) | Beam | 40MPa | Concrete Rectangular | 250 | 250 | 625 | 4550 | 0.28 | 695.72 | G300E | 1638650 | 12.86 | G300E | 649350 | 5.1
2313 | Story5 | B35 | 40 MPa RC Beam (27.5 cm x 25 cm) | Beam | 40MPa | Concrete Rectangular | 250 | 275 | 687.5 | 4675 | 0.32 | 786.31 | G300E | 2620629.69 | 20.56 | G300E | 991527.98 | 7.78
2314 | Story5 | B36 | 40 MPa RC Beam (27.5 cm x 25 cm) | Beam | 40MPa | Concrete Rectangular | 250 | 275 | 687.5 | 4550 | 0.31 | 765.29 | G300E | 2432950 | 19.09 | G300E | 1688904.02 | 13.25
2315 | Story5 | B37 | 40 MPa RC Beam (27.5 cm x 25 cm) | Beam | 40MPa | Concrete Rectangular | 250 | 275 | 687.5 | 4800 | 0.33 | 807.34 | G300E | 3220200 | 25.27 | G300E | 1322525.55 | 10.38
2316 | Story5 | B38 | 40 MPa RC Beam (27.5 cm x 25 cm) | Beam | 40MPa | Concrete Rectangular | 250 | 275 | 687.5 | 4550 | 0.31 | 765.29 | G300E | 2942636.67 | 23.09 | G300E | 1551980.28 | 12.18
2317 | Story5 | B4 | 40 MPa RC Beam (25 cm x 25 cm) | Beam | 40MPa | Concrete Rectangular | 250 | 250 | 625 | 4675 | 0.29 | 714.83 | G300E | 1504473.44 | 11.8 | G300E | 778387.5 | 6.11
2318 | Story5 | B40 | 40 MPa RC Beam (27.5 cm x 25 cm) | Beam | 40MPa | Concrete Rectangular | 250 | 275 | 687.5 | 4550 | 0.31 | 765.29 | G300E | 2930503.33 | 22.99 | G300E | 1659360.28 | 13.02
2319 | Story5 | B41 | 40 MPa RC Beam (27.5 cm x 25 cm) | Beam | 40MPa | Concrete Rectangular | 250 | 275 | 687.5 | 4675 | 0.32 | 786.31 | G300E | 3137217.19 | 24.62 | G300E | 1288084.78 | 10.11
2320 | Story5 | B42 | 40 MPa RC Beam (27.5 cm x 25 cm) | Beam | 40MPa | Concrete Rectangular | 250 | 275 | 687.5 | 4550 | 0.31 | 765.29 | G300E | 2333500 | 18.31 | G300E | 1688904.02 | 13.25
2321 | Story5 | B43 | 40 MPa RC Beam (27.5 cm x 25 cm) | Beam | 40MPa | Concrete Rectangular | 250 | 275 | 687.5 | 4675 | 0.32 | 786.31 | G300E | 2621214.06 | 20.57 | G300E | 991527.98 | 7.78
2322 | Story5 | B44 | 40 MPa RC Beam (25 cm x 25 cm) | Beam | 40MPa | Concrete Rectangular | 250 | 250 | 625 | 4550 | 0.28 | 695.72 | G300E | 1614925 | 12.67 | G300E | 649350 | 5.1
2323 | Story5 | B45 | 40 MPa RC Beam (25 cm x 25 cm) | Beam | 40MPa | Concrete Rectangular | 250 | 250 | 625 | 4550 | 0.28 | 695.72 | G300E | 1780025 | 13.97 | G300E | 649350 | 5.1
2324 | Story5 | B46 | 40 MPa RC Beam (27.5 cm x 25 cm) | Beam | 40MPa | Concrete Rectangular | 250 | 275 | 687.5 | 4675 | 0.32 | 786.31 | G300E | 2534142.19 | 19.88 | G300E | 944655.7 | 7.41
2325 | Story5 | B47 | 40 MPa RC Beam (27.5 cm x 25 cm) | Beam | 40MPa | Concrete Rectangular | 250 | 275 | 687.5 | 4550 | 0.31 | 765.29 | G300E | 2764450 | 21.69 | G300E | 794572.02 | 6.23
2326 | Story5 | B48 | 40 MPa RC Beam (27.5 cm x 25 cm) | Beam | 40MPa | Concrete Rectangular | 250 | 275 | 687.5 | 4675 | 0.32 | 786.31 | G300E | 2288996.88 | 17.96 | G300E | 1311520.92 | 10.29
2327 | Story5 | B49 | 40 MPa RC Beam (27.5 cm x 25 cm) | Beam | 40MPa | Concrete Rectangular | 250 | 275 | 687.5 | 4550 | 0.31 | 765.29 | G300E | 2684175 | 21.06 | G300E | 820640.03 | 6.44
2328 | Story5 | B5 | 40 MPa RC Beam (27.5 cm x 25 cm) | Beam | 40MPa | Concrete Rectangular | 250 | 275 | 687.5 | 4550 | 0.31 | 765.29 | G300E | 2682550 | 21.05 | G300E | 820640.03 | 6.44
2329 | Story5 | B50 | 40 MPa RC Beam (27.5 cm x 25 cm) | Beam | 40MPa | Concrete Rectangular | 250 | 275 | 687.5 | 4675 | 0.32 | 786.31 | G300E | 2170953.12 | 17.03 | G300E | 1344646.88 | 10.55
2330 | Story5 | B51 | 40 MPa RC Beam (27.5 cm x 25 cm) | Beam | 40MPa | Concrete Rectangular | 250 | 275 | 687.5 | 4550 | 0.31 | 765.29 | G300E | 2599025 | 20.39 | G300E | 820640.03 | 6.44
2331 | Story5 | B52 | 40 MPa RC Beam (27.5 cm x 25 cm) | Beam | 40MPa | Concrete Rectangular | 250 | 275 | 687.5 | 4675 | 0.32 | 786.31 | G300E | 2288996.88 | 17.96 | G300E | 1311520.92 | 10.29
2332 | Story5 | B53 | 40 MPa RC Beam (27.5 cm x 25 cm) | Beam | 40MPa | Concrete Rectangular | 250 | 275 | 687.5 | 4550 | 0.31 | 765.29 | G300E | 2450175 | 19.22 | G300E | 794572.02 | 6.23
2333 | Story5 | B54 | 40 MPa RC Beam (27.5 cm x 25 cm) | Beam | 40MPa | Concrete Rectangular | 250 | 275 | 687.5 | 4675 | 0.32 | 786.31 | G300E | 2534142.19 | 19.88 | G300E | 944655.7 | 7.41
2334 | Story5 | B55 | 40 MPa RC Beam (25 cm x 25 cm) | Beam | 40MPa | Concrete Rectangular | 250 | 250 | 625 | 4550 | 0.28 | 695.72 | G300E | 1487850 | 11.67 | G300E | 649350 | 5.1
2335 | Story5 | B56 | 40 MPa RC Beam (25 cm x 25 cm) | Beam | 40MPa | Concrete Rectangular | 250 | 250 | 625 | 4675 | 0.29 | 714.83 | G300E | 1583948.44 | 12.43 | G300E | 778387.5 | 6.11
2336 | Story5 | B57 | 40 MPa RC Beam (25 cm x 25 cm) | Beam | 40MPa | Concrete Rectangular | 250 | 250 | 625 | 4675 | 0.29 | 714.83 | G300E | 1652320.31 | 12.96 | G300E | 778387.5 | 6.11
2337 | Story5 | B58 | 40 MPa RC Beam (25 cm x 25 cm) | Beam | 40MPa | Concrete Rectangular | 250 | 250 | 625 | 4675 | 0.29 | 714.83 | G300E | 1637418.75 | 12.85 | G300E | 778387.5 | 6.11
2338 | Story5 | B59 | 40 MPa RC Beam (25 cm x 25 cm) | Beam | 40MPa | Concrete Rectangular | 250 | 250 | 625 | 4675 | 0.29 | 714.83 | G300E | 1652028.12 | 12.96 | G300E | 778387.5 | 6.11
2339 | Story5 | B6 | 40 MPa RC Beam (25 cm x 25 cm) | Beam | 40MPa | Concrete Rectangular | 250 | 250 | 625 | 4675 | 0.29 | 714.83 | G300E | 1613459.38 | 12.66 | G300E | 778387.5 | 6.11
2340 | Story5 | B60 | 40 MPa RC Beam (25 cm x 25 cm) | Beam | 40MPa | Concrete Rectangular | 250 | 250 | 625 | 4675 | 0.29 | 714.83 | G300E | 1583948.44 | 12.43 | G300E | 778387.5 | 6.11
2341 | Story5 | B7 | 40 MPa RC Beam (27.5 cm x 25 cm) | Beam | 40MPa | Concrete Rectangular | 250 | 275 | 687.5 | 4550 | 0.31 | 765.29 | G300E | 2599025 | 20.39 | G300E | 820640.03 | 6.44
2342 | Story5 | B8 | 40 MPa RC Beam (25 cm x 25 cm) | Beam | 40MPa | Concrete Rectangular | 250 | 250 | 625 | 4675 | 0.29 | 714.83 | G300E | 1505934.38 | 11.82 | G300E | 778387.5 | 6.11
2343 | Story5 | B9 | 40 MPa RC Beam (27.5 cm x 25 cm) | Beam | 40MPa | Concrete Rectangular | 250 | 275 | 687.5 | 4550 | 0.31 | 765.29 | G300E | 2450500 | 19.23 | G300E | 794572.02 | 6.23
2344 | Story5 | C1 | 40 MPa RC Beam (45 cm x 25 cm) | Beam | 40MPa | Concrete Rectangular | 250 | 450 | 1125 | 3250 | 0.37 | 894.5 | G300E | 0 | 0 | G300E | 426567.38 | 3.35
2345 | Story5 | C10 | 40 MPa RC Beam (45 cm x 25 cm) | Beam | 40MPa | Concrete Rectangular | 250 | 450 | 1125 | 3175 | 0.36 | 873.85 | G300E | 11957050 | 93.82 | G300E | 0 | 0
2346 | Story5 | C11 | 40 MPa RC Beam (45 cm x 25 cm) | Beam | 40MPa | Concrete Rectangular | 250 | 450 | 1125 | 3175 | 0.36 | 873.85 | G300E | 23706666.67 | 186.01 | G300E | 0 | 0
2347 | Story5 | C12 | 40 MPa RC Beam (45 cm x 25 cm) | Beam | 40MPa | Concrete Rectangular | 250 | 450 | 1125 | 3175 | 0.36 | 873.85 | G300E | 13333941.67 | 104.62 | G300E | 0 | 0
2348 | Story5 | C13 | 40 MPa RC Beam (45 cm x 25 cm) | Beam | 40MPa | Concrete Rectangular | 250 | 450 | 1125 | 3175 | 0.36 | 873.85 | G300E | 14854766.67 | 116.56 | G300E | 0 | 0
2349 | Story5 | C14 | 40 MPa RC Beam (45 cm x 25 cm) | Beam | 40MPa | Concrete Rectangular | 250 | 450 | 1125 | 3175 | 0.36 | 873.85 | G300E | 12944475 | 101.57 | G300E | 0 | 0
2350 | Story5 | C17 | 40 MPa RC Beam (45 cm x 25 cm) | Beam | 40MPa | Concrete Rectangular | 250 | 450 | 1125 | 3175 | 0.36 | 873.85 | G300E | 13055600 | 102.44 | G300E | 0 | 0
2351 | Story5 | C18 | 40 MPa RC Beam (45 cm x 25 cm) | Beam | 40MPa | Concrete Rectangular | 250 | 450 | 1125 | 3175 | 0.36 | 873.85 | G300E | 14905566.67 | 116.95 | G300E | 0 | 0
2352 | Story5 | C19 | 40 MPa RC Beam (45 cm x 25 cm) | Beam | 40MPa | Concrete Rectangular | 250 | 450 | 1125 | 3175 | 0.36 | 873.85 | G300E | 14890750 | 116.84 | G300E | 0 | 0
2353 | Story5 | C2 | 40 MPa RC Beam (45 cm x 25 cm) | Beam | 40MPa | Concrete Rectangular | 250 | 450 | 1125 | 3175 | 0.36 | 873.85 | G300E | 15281275 | 119.9 | G300E | 0 | 0
2354 | Story5 | C20 | 40 MPa RC Beam (45 cm x 25 cm) | Beam | 40MPa | Concrete Rectangular | 250 | 450 | 1125 | 3175 | 0.36 | 873.85 | G300E | 13033375 | 102.26 | G300E | 0 | 0
2355 | Story5 | C23 | 40 MPa RC Beam (45 cm x 25 cm) | Beam | 40MPa | Concrete Rectangular | 250 | 450 | 1125 | 3175 | 0.36 | 873.85 | G300E | 13055600 | 102.44 | G300E | 0 | 0
2356 | Story5 | C24 | 40 MPa RC Beam (45 cm x 25 cm) | Beam | 40MPa | Concrete Rectangular | 250 | 450 | 1125 | 3175 | 0.36 | 873.85 | G300E | 14903450 | 116.94 | G300E | 0 | 0
2357 | Story5 | C25 | 40 MPa RC Beam (45 cm x 25 cm) | Beam | 40MPa | Concrete Rectangular | 250 | 450 | 1125 | 3175 | 0.36 | 873.85 | G300E | 13331825 | 104.61 | G300E | 0 | 0
2358 | Story5 | C26 | 40 MPa RC Beam (45 cm x 25 cm) | Beam | 40MPa | Concrete Rectangular | 250 | 450 | 1125 | 3175 | 0.36 | 873.85 | G300E | 23706666.67 | 186.01 | G300E | 0 | 0
2359 | Story5 | C27 | 40 MPa RC Beam (45 cm x 25 cm) | Beam | 40MPa | Concrete Rectangular | 250 | 450 | 1125 | 3175 | 0.36 | 873.85 | G300E | 11979275 | 93.99 | G300E | 0 | 0
2360 | Story5 | C28 | 40 MPa RC Beam (45 cm x 25 cm) | Beam | 40MPa | Concrete Rectangular | 250 | 450 | 1125 | 3175 | 0.36 | 873.85 | G300E | 11978216.67 | 93.99 | G300E | 0 | 0
2361 | Story5 | C29 | 40 MPa RC Beam (45 cm x 25 cm) | Beam | 40MPa | Concrete Rectangular | 250 | 450 | 1125 | 3175 | 0.36 | 873.85 | G300E | 23706666.67 | 186.01 | G300E | 0 | 0
2362 | Story5 | C3 | 40 MPa RC Beam (45 cm x 25 cm) | Beam | 40MPa | Concrete Rectangular | 250 | 450 | 1125 | 3175 | 0.36 | 873.85 | G300E | 14715066.67 | 115.46 | G300E | 0 | 0
2363 | Story5 | C30 | 40 MPa RC Beam (45 cm x 25 cm) | Beam | 40MPa | Concrete Rectangular | 250 | 450 | 1125 | 3175 | 0.36 | 873.85 | G300E | 13331825 | 104.61 | G300E | 0 | 0
2364 | Story5 | C31 | 40 MPa RC Beam (45 cm x 25 cm) | Beam | 40MPa | Concrete Rectangular | 250 | 450 | 1125 | 3250 | 0.37 | 894.5 | G300E | 0 | 0 | G300E | 426567.38 | 3.35
2365 | Story5 | C32 | 40 MPa RC Beam (45 cm x 25 cm) | Beam | 40MPa | Concrete Rectangular | 250 | 450 | 1125 | 3175 | 0.36 | 873.85 | G300E | 15360650 | 120.53 | G300E | 0 | 0
2366 | Story5 | C33 | 40 MPa RC Beam (45 cm x 25 cm) | Beam | 40MPa | Concrete Rectangular | 250 | 450 | 1125 | 3175 | 0.36 | 873.85 | G300E | 14774333.33 | 115.92 | G300E | 0 | 0
2367 | Story5 | C34 | 40 MPa RC Beam (45 cm x 25 cm) | Beam | 40MPa | Concrete Rectangular | 250 | 450 | 1125 | 3175 | 0.36 | 873.85 | G300E | 14774333.33 | 115.92 | G300E | 0 | 0
2368 | Story5 | C35 | 40 MPa RC Beam (45 cm x 25 cm) | Beam | 40MPa | Concrete Rectangular | 250 | 450 | 1125 | 3175 | 0.36 | 873.85 | G300E | 15360650 | 120.53 | G300E | 0 | 0
2369 | Story5 | C36 | 40 MPa RC Beam (45 cm x 25 cm) | Beam | 40MPa | Concrete Rectangular | 250 | 450 | 1125 | 3250 | 0.37 | 894.5 | G300E | 0 | 0 | G300E | 426567.38 | 3.35
2370 | Story5 | C4 | 40 MPa RC Beam (45 cm x 25 cm) | Beam | 40MPa | Concrete Rectangular | 250 | 450 | 1125 | 3175 | 0.36 | 873.85 | G300E | 14761633.33 | 115.83 | G300E | 0 | 0
2371 | Story5 | C5 | 40 MPa RC Beam (45 cm x 25 cm) | Beam | 40MPa | Concrete Rectangular | 250 | 450 | 1125 | 3175 | 0.36 | 873.85 | G300E | 15361708.33 | 120.53 | G300E | 0 | 0
2372 | Story5 | C6 | 40 MPa RC Beam (45 cm x 25 cm) | Beam | 40MPa | Concrete Rectangular | 250 | 450 | 1125 | 3250 | 0.37 | 894.5 | G300E | 0 | 0 | G300E | 426567.38 | 3.35
2373 | Story5 | C7 | 40 MPa RC Beam (45 cm x 25 cm) | Beam | 40MPa | Concrete Rectangular | 250 | 450 | 1125 | 3175 | 0.36 | 873.85 | G300E | 13240808.33 | 103.89 | G300E | 0 | 0
2374 | Story5 | C8 | 40 MPa RC Beam (45 cm x 25 cm) | Beam | 40MPa | Concrete Rectangular | 250 | 450 | 1125 | 3175 | 0.36 | 873.85 | G300E | 23828375 | 186.97 | G300E | 0 | 0
2375 | Story5 | C9 | 40 MPa RC Beam (45 cm x 25 cm) | Beam | 40MPa | Concrete Rectangular | 250 | 450 | 1125 | 3175 | 0.36 | 873.85 | G300E | 11868150 | 93.12 | G300E | 0 | 0
2376 | Story6 | B1 | 40 MPa RC Beam (25 cm x 25 cm) | Beam | 40MPa | Concrete Rectangular | 250 | 250 | 625 | 4550 | 0.28 | 695.72 | G300E | 1777100 | 13.94 | G300E | 649350 | 5.1
2377 | Story6 | B10 | 40 MPa RC Beam (25 cm x 25 cm) | Beam | 40MPa | Concrete Rectangular | 250 | 250 | 625 | 4675 | 0.29 | 714.83 | G300E | 1585993.75 | 12.44 | G300E | 778387.5 | 6.11
2378 | Story6 | B11 | 40 MPa RC Beam (25 cm x 25 cm) | Beam | 40MPa | Concrete Rectangular | 250 | 250 | 625 | 4550 | 0.28 | 695.72 | G300E | 1576900 | 12.37 | G300E | 649350 | 5.1
2379 | Story6 | B12 | 40 MPa RC Beam (25 cm x 25 cm) | Beam | 40MPa | Concrete Rectangular | 250 | 250 | 625 | 4550 | 0.28 | 695.72 | G300E | 1721850 | 13.51 | G300E | 649350 | 5.1
2380 | Story6 | B13 | 40 MPa RC Beam (27.5 cm x 25 cm) | Beam | 40MPa | Concrete Rectangular | 250 | 275 | 687.5 | 4675 | 0.32 | 786.31 | G300E | 2516318.75 | 19.74 | G300E | 968091.84 | 7.6
2381 | Story6 | B14 | 40 MPa RC Beam (27.5 cm x 25 cm) | Beam | 40MPa | Concrete Rectangular | 250 | 275 | 687.5 | 4550 | 0.31 | 765.29 | G300E | 2494050 | 19.57 | G300E | 1662836.01 | 13.05
2382 | Story6 | B15 | 40 MPa RC Beam (27.5 cm x 25 cm) | Beam | 40MPa | Concrete Rectangular | 250 | 275 | 687.5 | 4675 | 0.32 | 786.31 | G300E | 2246045.31 | 17.62 | G300E | 1288084.78 | 10.11
2383 | Story6 | B16 | 40 MPa RC Beam (27.5 cm x 25 cm) | Beam | 40MPa | Concrete Rectangular | 250 | 275 | 687.5 | 4800 | 0.33 | 807.34 | G300E | 3567360 | 27.99 | G300E | 1750533.92 | 13.74
2384 | Story6 | B17 | 40 MPa RC Beam (27.5 cm x 25 cm) | Beam | 40MPa | Concrete Rectangular | 250 | 275 | 687.5 | 4675 | 0.32 | 786.31 | G300E | 2114268.75 | 16.59 | G300E | 1654950 | 12.99
2385 | Story6 | B18 | 40 MPa RC Beam (27.5 cm x 25 cm) | Beam | 40MPa | Concrete Rectangular | 250 | 275 | 687.5 | 4800 | 0.33 | 807.34 | G300E | 3632640 | 28.5 | G300E | 1776200.88 | 13.94
2386 | Story6 | B19 | 40 MPa RC Beam (27.5 cm x 25 cm) | Beam | 40MPa | Concrete Rectangular | 250 | 275 | 687.5 | 4675 | 0.32 | 786.31 | G300E | 2267375 | 17.79 | G300E | 1288084.78 | 10.11
2387 | Story6 | B2 | 40 MPa RC Beam (25 cm x 25 cm) | Beam | 40MPa | Concrete Rectangular | 250 | 250 | 625 | 4675 | 0.29 | 714.83 | G300E | 1603232.81 | 12.58 | G300E | 778387.5 | 6.11
2388 | Story6 | B20 | 40 MPa RC Beam (27.5 cm x 25 cm) | Beam | 40MPa | Concrete Rectangular | 250 | 275 | 687.5 | 4550 | 0.31 | 765.29 | G300E | 2483975 | 19.49 | G300E | 1662836.01 | 13.05
2389 | Story6 | B21 | 40 MPa RC Beam (27.5 cm x 25 cm) | Beam | 40MPa | Concrete Rectangular | 250 | 275 | 687.5 | 4675 | 0.32 | 786.31 | G300E | 2535310.94 | 19.89 | G300E | 944655.7 | 7.41
2390 | Story6 | B22 | 40 MPa RC Beam (25 cm x 25 cm) | Beam | 40MPa | Concrete Rectangular | 250 | 250 | 625 | 4550 | 0.28 | 695.72 | G300E | 1632150 | 12.81 | G300E | 649350 | 5.1
2391 | Story6 | B23 | 40 MPa RC Beam (25 cm x 25 cm) | Beam | 40MPa | Concrete Rectangular | 250 | 250 | 625 | 4550 | 0.28 | 695.72 | G300E | 1781650 | 13.98 | G300E | 649350 | 5.1
2392 | Story6 | B24 | 40 MPa RC Beam (27.5 cm x 25 cm) | Beam | 40MPa | Concrete Rectangular | 250 | 275 | 687.5 | 4675 | 0.32 | 786.31 | G300E | 2652478.12 | 20.81 | G300E | 991527.98 | 7.78
2393 | Story6 | B25 | 40 MPa RC Beam (27.5 cm x 25 cm) | Beam | 40MPa | Concrete Rectangular | 250 | 275 | 687.5 | 4550 | 0.31 | 765.29 | G300E | 2228200 | 17.48 | G300E | 1610700 | 12.64
2394 | Story6 | B26 | 40 MPa RC Beam (27.5 cm x 25 cm) | Beam | 40MPa | Concrete Rectangular | 250 | 275 | 687.5 | 4800 | 0.33 | 807.34 | G300E | 3228300 | 25.33 | G300E | 1747325.55 | 13.71
2395 | Story6 | B3 | 40 MPa RC Beam (27.5 cm x 25 cm) | Beam | 40MPa | Concrete Rectangular | 250 | 275 | 687.5 | 4550 | 0.31 | 765.29 | G300E | 2767700 | 21.72 | G300E | 794572.02 | 6.23
2396 | Story6 | B30 | 40 MPa RC Beam (27.5 cm x 25 cm) | Beam | 40MPa | Concrete Rectangular | 250 | 275 | 687.5 | 4675 | 0.32 | 786.31 | G300E | 3209679.69 | 25.18 | G300E | 1725258.42 | 13.54
2397 | Story6 | B31 | 40 MPa RC Beam (27.5 cm x 25 cm) | Beam | 40MPa | Concrete Rectangular | 250 | 275 | 687.5 | 4550 | 0.31 | 765.29 | G300E | 2192450 | 17.2 | G300E | 1610700 | 12.64
2398 | Story6 | B32 | 40 MPa RC Beam (27.5 cm x 25 cm) | Beam | 40MPa | Concrete Rectangular | 250 | 275 | 687.5 | 4675 | 0.32 | 786.31 | G300E | 2652770.31 | 20.81 | G300E | 991527.98 | 7.78
2399 | Story6 | B33 | 40 MPa RC Beam (25 cm x 25 cm) | Beam | 40MPa | Concrete Rectangular | 250 | 250 | 625 | 4550 | 0.28 | 695.72 | G300E | 1623700 | 12.74 | G300E | 649350 | 5.1
2400 | Story6 | B34 | 40 MPa RC Beam (25 cm x 25 cm) | Beam | 40MPa | Concrete Rectangular | 250 | 250 | 625 | 4550 | 0.28 | 695.72 | G300E | 1722500 | 13.52 | G300E | 649350 | 5.1
2401 | Story6 | B35 | 40 MPa RC Beam (27.5 cm x 25 cm) | Beam | 40MPa | Concrete Rectangular | 250 | 275 | 687.5 | 4675 | 0.32 | 786.31 | G300E | 2656568.75 | 20.84 | G300E | 991527.98 | 7.78
2402 | Story6 | B36 | 40 MPa RC Beam (27.5 cm x 25 cm) | Beam | 40MPa | Concrete Rectangular | 250 | 275 | 687.5 | 4550 | 0.31 | 765.29 | G300E | 2517775 | 19.76 | G300E | 1662836.01 | 13.05
2403 | Story6 | B37 | 40 MPa RC Beam (27.5 cm x 25 cm) | Beam | 40MPa | Concrete Rectangular | 250 | 275 | 687.5 | 4800 | 0.33 | 807.34 | G300E | 3303600 | 25.92 | G300E | 1771388.32 | 13.9
2404 | Story6 | B38 | 40 MPa RC Beam (27.5 cm x 25 cm) | Beam | 40MPa | Concrete Rectangular | 250 | 275 | 687.5 | 4550 | 0.31 | 765.29 | G300E | 3457090 | 27.13 | G300E | 1683690.42 | 13.21
2405 | Story6 | B4 | 40 MPa RC Beam (25 cm x 25 cm) | Beam | 40MPa | Concrete Rectangular | 250 | 250 | 625 | 4675 | 0.29 | 714.83 | G300E | 1643262.5 | 12.89 | G300E | 778387.5 | 6.11
2406 | Story6 | B40 | 40 MPa RC Beam (27.5 cm x 25 cm) | Beam | 40MPa | Concrete Rectangular | 250 | 275 | 687.5 | 4550 | 0.31 | 765.29 | G300E | 3445563.33 | 27.04 | G300E | 1683690.42 | 13.21
2407 | Story6 | B41 | 40 MPa RC Beam (27.5 cm x 25 cm) | Beam | 40MPa | Concrete Rectangular | 250 | 275 | 687.5 | 4675 | 0.32 | 786.31 | G300E | 3219029.69 | 25.26 | G300E | 1725258.42 | 13.54
2408 | Story6 | B42 | 40 MPa RC Beam (27.5 cm x 25 cm) | Beam | 40MPa | Concrete Rectangular | 250 | 275 | 687.5 | 4550 | 0.31 | 765.29 | G300E | 2484300 | 19.49 | G300E | 1662836.01 | 13.05
2409 | Story6 | B43 | 40 MPa RC Beam (27.5 cm x 25 cm) | Beam | 40MPa | Concrete Rectangular | 250 | 275 | 687.5 | 4675 | 0.32 | 786.31 | G300E | 2656860.94 | 20.85 | G300E | 991527.98 | 7.78
2410 | Story6 | B44 | 40 MPa RC Beam (25 cm x 25 cm) | Beam | 40MPa | Concrete Rectangular | 250 | 250 | 625 | 4550 | 0.28 | 695.72 | G300E | 1631825 | 12.8 | G300E | 649350 | 5.1
2411 | Story6 | B45 | 40 MPa RC Beam (25 cm x 25 cm) | Beam | 40MPa | Concrete Rectangular | 250 | 250 | 625 | 4550 | 0.28 | 695.72 | G300E | 1803100 | 14.15 | G300E | 649350 | 5.1
2412 | Story6 | B46 | 40 MPa RC Beam (27.5 cm x 25 cm) | Beam | 40MPa | Concrete Rectangular | 250 | 275 | 687.5 | 4675 | 0.32 | 786.31 | G300E | 2610403.12 | 20.48 | G300E | 944655.7 | 7.41
2413 | Story6 | B47 | 40 MPa RC Beam (27.5 cm x 25 cm) | Beam | 40MPa | Concrete Rectangular | 250 | 275 | 687.5 | 4550 | 0.31 | 765.29 | G300E | 2789800 | 21.89 | G300E | 909622.02 | 7.14
2414 | Story6 | B48 | 40 MPa RC Beam (27.5 cm x 25 cm) | Beam | 40MPa | Concrete Rectangular | 250 | 275 | 687.5 | 4675 | 0.32 | 786.31 | G300E | 2346557.81 | 18.41 | G300E | 1288084.78 | 10.11
2415 | Story6 | B49 | 40 MPa RC Beam (27.5 cm x 25 cm) | Beam | 40MPa | Concrete Rectangular | 250 | 275 | 687.5 | 4550 | 0.31 | 765.29 | G300E | 2891525 | 22.69 | G300E | 820640.03 | 6.44
2416 | Story6 | B5 | 40 MPa RC Beam (27.5 cm x 25 cm) | Beam | 40MPa | Concrete Rectangular | 250 | 275 | 687.5 | 4550 | 0.31 | 765.29 | G300E | 2888275 | 22.66 | G300E | 820640.03 | 6.44
2417 | Story6 | B50 | 40 MPa RC Beam (27.5 cm x 25 cm) | Beam | 40MPa | Concrete Rectangular | 250 | 275 | 687.5 | 4675 | 0.32 | 786.31 | G300E | 2113976.56 | 16.59 | G300E | 1654950 | 12.99
2418 | Story6 | B51 | 40 MPa RC Beam (27.5 cm x 25 cm) | Beam | 40MPa | Concrete Rectangular | 250 | 275 | 687.5 | 4550 | 0.31 | 765.29 | G300E | 2734550 | 21.46 | G300E | 820640.03 | 6.44
2419 | Story6 | B52 | 40 MPa RC Beam (27.5 cm x 25 cm) | Beam | 40MPa | Concrete Rectangular | 250 | 275 | 687.5 | 4675 | 0.32 | 786.31 | G300E | 2346557.81 | 18.41 | G300E | 1288084.78 | 10.11
2420 | Story6 | B53 | 40 MPa RC Beam (27.5 cm x 25 cm) | Beam | 40MPa | Concrete Rectangular | 250 | 275 | 687.5 | 4550 | 0.31 | 765.29 | G300E | 2619825 | 20.56 | G300E | 909622.02 | 7.14
2421 | Story6 | B54 | 40 MPa RC Beam (27.5 cm x 25 cm) | Beam | 40MPa | Concrete Rectangular | 250 | 275 | 687.5 | 4675 | 0.32 | 786.31 | G300E | 2610695.31 | 20.48 | G300E | 944655.7 | 7.41
2422 | Story6 | B55 | 40 MPa RC Beam (25 cm x 25 cm) | Beam | 40MPa | Concrete Rectangular | 250 | 250 | 625 | 4550 | 0.28 | 695.72 | G300E | 1576575 | 12.37 | G300E | 649350 | 5.1
2423 | Story6 | B56 | 40 MPa RC Beam (25 cm x 25 cm) | Beam | 40MPa | Concrete Rectangular | 250 | 250 | 625 | 4675 | 0.29 | 714.83 | G300E | 1728581.25 | 13.56 | G300E | 778387.5 | 6.11
2424 | Story6 | B57 | 40 MPa RC Beam (25 cm x 25 cm) | Beam | 40MPa | Concrete Rectangular | 250 | 250 | 625 | 4675 | 0.29 | 714.83 | G300E | 1732671.88 | 13.6 | G300E | 778387.5 | 6.11
2425 | Story6 | B58 | 40 MPa RC Beam (25 cm x 25 cm) | Beam | 40MPa | Concrete Rectangular | 250 | 250 | 625 | 4675 | 0.29 | 714.83 | G300E | 1652028.12 | 12.96 | G300E | 778387.5 | 6.11
2426 | Story6 | B59 | 40 MPa RC Beam (25 cm x 25 cm) | Beam | 40MPa | Concrete Rectangular | 250 | 250 | 625 | 4675 | 0.29 | 714.83 | G300E | 1732671.88 | 13.6 | G300E | 778387.5 | 6.11
2427 | Story6 | B6 | 40 MPa RC Beam (25 cm x 25 cm) | Beam | 40MPa | Concrete Rectangular | 250 | 250 | 625 | 4675 | 0.29 | 714.83 | G300E | 1624270.31 | 12.74 | G300E | 778387.5 | 6.11
2428 | Story6 | B60 | 40 MPa RC Beam (25 cm x 25 cm) | Beam | 40MPa | Concrete Rectangular | 250 | 250 | 625 | 4675 | 0.29 | 714.83 | G300E | 1728581.25 | 13.56 | G300E | 778387.5 | 6.11
2429 | Story6 | B7 | 40 MPa RC Beam (27.5 cm x 25 cm) | Beam | 40MPa | Concrete Rectangular | 250 | 275 | 687.5 | 4550 | 0.31 | 765.29 | G300E | 2734225 | 21.45 | G300E | 820640.03 | 6.44
2430 | Story6 | B8 | 40 MPa RC Beam (25 cm x 25 cm) | Beam | 40MPa | Concrete Rectangular | 250 | 250 | 625 | 4675 | 0.29 | 714.83 | G300E | 1644723.44 | 12.91 | G300E | 778387.5 | 6.11
2431 | Story6 | B9 | 40 MPa RC Beam (27.5 cm x 25 cm) | Beam | 40MPa | Concrete Rectangular | 250 | 275 | 687.5 | 4550 | 0.31 | 765.29 | G300E | 2619825 | 20.56 | G300E | 794572.02 | 6.23
2432 | Story6 | C1 | 40 MPa RC Beam (45 cm x 25 cm) | Beam | 40MPa | Concrete Rectangular | 250 | 450 | 1125 | 3250 | 0.37 | 894.5 | G300E | 0 | 0 | G300E | 426567.38 | 3.35
2433 | Story6 | C10 | 40 MPa RC Beam (45 cm x 25 cm) | Beam | 40MPa | Concrete Rectangular | 250 | 450 | 1125 | 3175 | 0.36 | 873.85 | G300E | 9149291.67 | 71.79 | G300E | 0 | 0
2434 | Story6 | C11 | 40 MPa RC Beam (45 cm x 25 cm) | Beam | 40MPa | Concrete Rectangular | 250 | 450 | 1125 | 3175 | 0.36 | 873.85 | G300E | 20354925 | 159.71 | G300E | 0 | 0
2435 | Story6 | C12 | 40 MPa RC Beam (45 cm x 25 cm) | Beam | 40MPa | Concrete Rectangular | 250 | 450 | 1125 | 3175 | 0.36 | 873.85 | G300E | 11223625 | 88.06 | G300E | 0 | 0
2436 | Story6 | C13 | 40 MPa RC Beam (45 cm x 25 cm) | Beam | 40MPa | Concrete Rectangular | 250 | 450 | 1125 | 3175 | 0.36 | 873.85 | G300E | 12703175 | 99.67 | G300E | 0 | 0
2437 | Story6 | C14 | 40 MPa RC Beam (45 cm x 25 cm) | Beam | 40MPa | Concrete Rectangular | 250 | 450 | 1125 | 3175 | 0.36 | 873.85 | G300E | 9822391.67 | 77.07 | G300E | 0 | 0
2438 | Story6 | C17 | 40 MPa RC Beam (45 cm x 25 cm) | Beam | 40MPa | Concrete Rectangular | 250 | 450 | 1125 | 3175 | 0.36 | 873.85 | G300E | 9925050 | 77.88 | G300E | 0 | 0
2439 | Story6 | C18 | 40 MPa RC Beam (45 cm x 25 cm) | Beam | 40MPa | Concrete Rectangular | 250 | 450 | 1125 | 3175 | 0.36 | 873.85 | G300E | 12752916.67 | 100.06 | G300E | 0 | 0
2440 | Story6 | C19 | 40 MPa RC Beam (45 cm x 25 cm) | Beam | 40MPa | Concrete Rectangular | 250 | 450 | 1125 | 3175 | 0.36 | 873.85 | G300E | 12738100 | 99.95 | G300E | 0 | 0
2441 | Story6 | C2 | 40 MPa RC Beam (45 cm x 25 cm) | Beam | 40MPa | Concrete Rectangular | 250 | 450 | 1125 | 3175 | 0.36 | 873.85 | G300E | 13218583.33 | 103.72 | G300E | 0 | 0
2442 | Story6 | C20 | 40 MPa RC Beam (45 cm x 25 cm) | Beam | 40MPa | Concrete Rectangular | 250 | 450 | 1125 | 3175 | 0.36 | 873.85 | G300E | 9903883.33 | 77.71 | G300E | 0 | 0
2443 | Story6 | C23 | 40 MPa RC Beam (45 cm x 25 cm) | Beam | 40MPa | Concrete Rectangular | 250 | 450 | 1125 | 3175 | 0.36 | 873.85 | G300E | 9923991.67 | 77.87 | G300E | 0 | 0
2444 | Story6 | C24 | 40 MPa RC Beam (45 cm x 25 cm) | Beam | 40MPa | Concrete Rectangular | 250 | 450 | 1125 | 3175 | 0.36 | 873.85 | G300E | 12750800 | 100.05 | G300E | 0 | 0
2445 | Story6 | C25 | 40 MPa RC Beam (45 cm x 25 cm) | Beam | 40MPa | Concrete Rectangular | 250 | 450 | 1125 | 3175 | 0.36 | 873.85 | G300E | 11221508.33 | 88.05 | G300E | 0 | 0
2446 | Story6 | C26 | 40 MPa RC Beam (45 cm x 25 cm) | Beam | 40MPa | Concrete Rectangular | 250 | 450 | 1125 | 3175 | 0.36 | 873.85 | G300E | 20353866.67 | 159.7 | G300E | 0 | 0
2447 | Story6 | C27 | 40 MPa RC Beam (45 cm x 25 cm) | Beam | 40MPa | Concrete Rectangular | 250 | 450 | 1125 | 3175 | 0.36 | 873.85 | G300E | 9170458.33 | 71.95 | G300E | 0 | 0
2448 | Story6 | C28 | 40 MPa RC Beam (45 cm x 25 cm) | Beam | 40MPa | Concrete Rectangular | 250 | 450 | 1125 | 3175 | 0.36 | 873.85 | G300E | 9169400 | 71.95 | G300E | 0 | 0
2449 | Story6 | C29 | 40 MPa RC Beam (45 cm x 25 cm) | Beam | 40MPa | Concrete Rectangular | 250 | 450 | 1125 | 3175 | 0.36 | 873.85 | G300E | 20354925 | 159.71 | G300E | 0 | 0
2450 | Story6 | C3 | 40 MPa RC Beam (45 cm x 25 cm) | Beam | 40MPa | Concrete Rectangular | 250 | 450 | 1125 | 3175 | 0.36 | 873.85 | G300E | 12652375 | 99.28 | G300E | 0 | 0
2451 | Story6 | C30 | 40 MPa RC Beam (45 cm x 25 cm) | Beam | 40MPa | Concrete Rectangular | 250 | 450 | 1125 | 3175 | 0.36 | 873.85 | G300E | 11221508.33 | 88.05 | G300E | 0 | 0
2452 | Story6 | C31 | 40 MPa RC Beam (45 cm x 25 cm) | Beam | 40MPa | Concrete Rectangular | 250 | 450 | 1125 | 3250 | 0.37 | 894.5 | G300E | 0 | 0 | G300E | 426567.38 | 3.35
2453 | Story6 | C32 | 40 MPa RC Beam (45 cm x 25 cm) | Beam | 40MPa | Concrete Rectangular | 250 | 450 | 1125 | 3175 | 0.36 | 873.85 | G300E | 13286316.67 | 104.25 | G300E | 0 | 0
2454 | Story6 | C33 | 40 MPa RC Beam (45 cm x 25 cm) | Beam | 40MPa | Concrete Rectangular | 250 | 450 | 1125 | 3175 | 0.36 | 873.85 | G300E | 12709525 | 99.72 | G300E | 0 | 0
2455 | Story6 | C34 | 40 MPa RC Beam (45 cm x 25 cm) | Beam | 40MPa | Concrete Rectangular | 250 | 450 | 1125 | 3175 | 0.36 | 873.85 | G300E | 12708466.67 | 99.72 | G300E | 0 | 0
2456 | Story6 | C35 | 40 MPa RC Beam (45 cm x 25 cm) | Beam | 40MPa | Concrete Rectangular | 250 | 450 | 1125 | 3175 | 0.36 | 873.85 | G300E | 13286316.67 | 104.25 | G300E | 0 | 0
2457 | Story6 | C36 | 40 MPa RC Beam (45 cm x 25 cm) | Beam | 40MPa | Concrete Rectangular | 250 | 450 | 1125 | 3250 | 0.37 | 894.5 | G300E | 0 | 0 | G300E | 426567.38 | 3.35
2458 | Story6 | C4 | 40 MPa RC Beam (45 cm x 25 cm) | Beam | 40MPa | Concrete Rectangular | 250 | 450 | 1125 | 3175 | 0.36 | 873.85 | G300E | 12695766.67 | 99.62 | G300E | 0 | 0
2459 | Story6 | C5 | 40 MPa RC Beam (45 cm x 25 cm) | Beam | 40MPa | Concrete Rectangular | 250 | 450 | 1125 | 3175 | 0.36 | 873.85 | G300E | 13289491.67 | 104.27 | G300E | 0 | 0
2460 | Story6 | C6 | 40 MPa RC Beam (45 cm x 25 cm) | Beam | 40MPa | Concrete Rectangular | 250 | 450 | 1125 | 3250 | 0.37 | 894.5 | G300E | 0 | 0 | G300E | 426567.38 | 3.35
2461 | Story6 | C7 | 40 MPa RC Beam (45 cm x 25 cm) | Beam | 40MPa | Concrete Rectangular | 250 | 450 | 1125 | 3175 | 0.36 | 873.85 | G300E | 11138958.33 | 87.4 | G300E | 0 | 0
2462 | Story6 | C8 | 40 MPa RC Beam (45 cm x 25 cm) | Beam | 40MPa | Concrete Rectangular | 250 | 450 | 1125 | 3175 | 0.36 | 873.85 | G300E | 20458641.67 | 160.53 | G300E | 0 | 0
2463 | Story6 | C9 | 40 MPa RC Beam (45 cm x 25 cm) | Beam | 40MPa | Concrete Rectangular | 250 | 450 | 1125 | 3175 | 0.36 | 873.85 | G300E | 9067800 | 71.15 | G300E | 0 | 0
2464 | Story7 | B1 | 40 MPa RC Beam (25 cm x 25 cm) | Beam | 40MPa | Concrete Rectangular | 250 | 250 | 625 | 4562.5 | 0.29 | 697.63 | G300E | 1803491.07 | 14.15 | G300E | 651133.93 | 5.11
2465 | Story7 | B10 | 40 MPa RC Beam (25 cm x 25 cm) | Beam | 40MPa | Concrete Rectangular | 250 | 250 | 625 | 4675 | 0.29 | 714.83 | G300E | 1717478.12 | 13.48 | G300E | 778387.5 | 6.11
2466 | Story7 | B11 | 40 MPa RC Beam (25 cm x 25 cm) | Beam | 40MPa | Concrete Rectangular | 250 | 250 | 625 | 4562.5 | 0.29 | 697.63 | G300E | 1671830.36 | 13.12 | G300E | 651133.93 | 5.11
2467 | Story7 | B12 | 40 MPa RC Beam (25 cm x 25 cm) | Beam | 40MPa | Concrete Rectangular | 250 | 250 | 625 | 4562.5 | 0.29 | 697.63 | G300E | 1811312.5 | 14.21 | G300E | 651133.93 | 5.11
2468 | Story7 | B13 | 40 MPa RC Beam (32.5 cm x 25 cm) | Beam | 40MPa | Concrete Rectangular | 250 | 325 | 812.5 | 4675 | 0.38 | 929.28 | G300E | 2372562.5 | 18.62 | G300E | 1151903.05 | 9.04
2469 | Story7 | B14 | 40 MPa RC Beam (32.5 cm x 25 cm) | Beam | 40MPa | Concrete Rectangular | 250 | 325 | 812.5 | 4562.5 | 0.37 | 906.92 | G300E | 2485258.93 | 19.5 | G300E | 2032120.96 | 15.94
2470 | Story7 | B15 | 40 MPa RC Beam (32.5 cm x 25 cm) | Beam | 40MPa | Concrete Rectangular | 250 | 325 | 812.5 | 4675 | 0.38 | 929.28 | G300E | 2213320.31 | 17.37 | G300E | 2082228.05 | 16.34
2471 | Story7 | B16 | 40 MPa RC Beam (32.5 cm x 25 cm) | Beam | 40MPa | Concrete Rectangular | 250 | 325 | 812.5 | 4800 | 0.39 | 954.13 | G300E | 3616000 | 28.37 | G300E | 2213736.8 | 17.37
2472 | Story7 | B17 | 40 MPa RC Beam (32.5 cm x 25 cm) | Beam | 40MPa | Concrete Rectangular | 250 | 325 | 812.5 | 4675 | 0.38 | 929.28 | G300E | 1961162.5 | 15.39 | G300E | 2082228.05 | 16.34
2473 | Story7 | B18 | 40 MPa RC Beam (32.5 cm x 25 cm) | Beam | 40MPa | Concrete Rectangular | 250 | 325 | 812.5 | 4800 | 0.39 | 954.13 | G300E | 3617280 | 28.38 | G300E | 2213736.8 | 17.37
2474 | Story7 | B19 | 40 MPa RC Beam (32.5 cm x 25 cm) | Beam | 40MPa | Concrete Rectangular | 250 | 325 | 812.5 | 4675 | 0.38 | 929.28 | G300E | 2224131.25 | 17.45 | G300E | 1733356.18 | 13.6
2475 | Story7 | B2 | 40 MPa RC Beam (25 cm x 25 cm) | Beam | 40MPa | Concrete Rectangular | 250 | 250 | 625 | 4675 | 0.29 | 714.83 | G300E | 1673357.81 | 13.13 | G300E | 778387.5 | 6.11
2476 | Story7 | B20 | 40 MPa RC Beam (32.5 cm x 25 cm) | Beam | 40MPa | Concrete Rectangular | 250 | 325 | 812.5 | 4562.5 | 0.37 | 906.92 | G300E | 2391075.89 | 18.76 | G300E | 2032120.96 | 15.94
2477 | Story7 | B21 | 40 MPa RC Beam (32.5 cm x 25 cm) | Beam | 40MPa | Concrete Rectangular | 250 | 325 | 812.5 | 4675 | 0.38 | 929.28 | G300E | 2382496.88 | 18.69 | G300E | 1151903.05 | 9.04
2478 | Story7 | B22 | 40 MPa RC Beam (25 cm x 25 cm) | Beam | 40MPa | Concrete Rectangular | 250 | 250 | 625 | 4562.5 | 0.29 | 697.63 | G300E | 1649343.75 | 12.94 | G300E | 651133.93 | 5.11
2479 | Story7 | B23 | 40 MPa RC Beam (25 cm x 25 cm) | Beam | 40MPa | Concrete Rectangular | 250 | 250 | 625 | 4562.5 | 0.29 | 697.63 | G300E | 1803491.07 | 14.15 | G300E | 434089.29 | 3.41
2480 | Story7 | B24 | 40 MPa RC Beam (32.5 cm x 25 cm) | Beam | 40MPa | Concrete Rectangular | 250 | 325 | 812.5 | 4675 | 0.38 | 929.28 | G300E | 2570957.81 | 20.17 | G300E | 1151903.05 | 9.04
2481 | Story7 | B25 | 40 MPa RC Beam (32.5 cm x 25 cm) | Beam | 40MPa | Concrete Rectangular | 250 | 325 | 812.5 | 4562.5 | 0.37 | 906.92 | G300E | 2315142.86 | 18.17 | G300E | 2001228.68 | 15.7
2482 | Story7 | B26 | 40 MPa RC Beam (32.5 cm x 25 cm) | Beam | 40MPa | Concrete Rectangular | 250 | 325 | 812.5 | 4800 | 0.39 | 954.13 | G300E | 3304200 | 25.93 | G300E | 2194778.25 | 17.22
2483 | Story7 | B3 | 40 MPa RC Beam (32.5 cm x 25 cm) | Beam | 40MPa | Concrete Rectangular | 250 | 325 | 812.5 | 4562.5 | 0.37 | 906.92 | G300E | 2707843.75 | 21.25 | G300E | 1222996.54 | 9.6
2484 | Story7 | B30 | 40 MPa RC Beam (32.5 cm x 25 cm) | Beam | 40MPa | Concrete Rectangular | 250 | 325 | 812.5 | 4675 | 0.38 | 929.28 | G300E | 3228379.69 | 25.33 | G300E | 2137622.57 | 16.77
2485 | Story7 | B31 | 40 MPa RC Beam (32.5 cm x 25 cm) | Beam | 40MPa | Concrete Rectangular | 250 | 325 | 812.5 | 4562.5 | 0.37 | 906.92 | G300E | 2118303.57 | 16.62 | G300E | 2001228.68 | 15.7
2486 | Story7 | B32 | 40 MPa RC Beam (32.5 cm x 25 cm) | Beam | 40MPa | Concrete Rectangular | 250 | 325 | 812.5 | 4675 | 0.38 | 929.28 | G300E | 2571250 | 20.17 | G300E | 1151903.05 | 9.04
2487 | Story7 | B33 | 40 MPa RC Beam (25 cm x 25 cm) | Beam | 40MPa | Concrete Rectangular | 250 | 250 | 625 | 4562.5 | 0.29 | 697.63 | G300E | 1639241.07 | 12.86 | G300E | 434089.29 | 3.41
2488 | Story7 | B34 | 40 MPa RC Beam (25 cm x 25 cm) | Beam | 40MPa | Concrete Rectangular | 250 | 250 | 625 | 4562.5 | 0.29 | 697.63 | G300E | 1812616.07 | 14.22 | G300E | 651133.93 | 5.11
2489 | Story7 | B35 | 40 MPa RC Beam (32.5 cm x 25 cm) | Beam | 40MPa | Concrete Rectangular | 250 | 325 | 812.5 | 4675 | 0.38 | 929.28 | G300E | 2575925 | 20.21 | G300E | 1151903.05 | 9.04
2490 | Story7 | B36 | 40 MPa RC Beam (32.5 cm x 25 cm) | Beam | 40MPa | Concrete Rectangular | 250 | 325 | 812.5 | 4562.5 | 0.37 | 906.92 | G300E | 2499924.11 | 19.62 | G300E | 2032120.96 | 15.94
2491 | Story7 | B37 | 40 MPa RC Beam (32.5 cm x 25 cm) | Beam | 40MPa | Concrete Rectangular | 250 | 325 | 812.5 | 4800 | 0.39 | 954.13 | G300E | 3321000 | 26.06 | G300E | 2194778.25 | 17.22
2492 | Story7 | B38 | 40 MPa RC Beam (32.5 cm x 25 cm) | Beam | 40MPa | Concrete Rectangular | 250 | 325 | 812.5 | 4562.5 | 0.37 | 906.92 | G300E | 3447729.17 | 27.05 | G300E | 2104202.95 | 16.51
2493 | Story7 | B4 | 40 MPa RC Beam (25 cm x 25 cm) | Beam | 40MPa | Concrete Rectangular | 250 | 250 | 625 | 4675 | 0.29 | 714.83 | G300E | 1647645.31 | 12.93 | G300E | 778387.5 | 6.11
2494 | Story7 | B40 | 40 MPa RC Beam (32.5 cm x 25 cm) | Beam | 40MPa | Concrete Rectangular | 250 | 325 | 812.5 | 4562.5 | 0.37 | 906.92 | G300E | 3439212.5 | 26.99 | G300E | 2104202.95 | 16.51
2495 | Story7 | B41 | 40 MPa RC Beam (32.5 cm x 25 cm) | Beam | 40MPa | Concrete Rectangular | 250 | 325 | 812.5 | 4675 | 0.38 | 929.28 | G300E | 3235684.38 | 25.39 | G300E | 2137622.57 | 16.77
2496 | Story7 | B42 | 40 MPa RC Beam (32.5 cm x 25 cm) | Beam | 40MPa | Concrete Rectangular | 250 | 325 | 812.5 | 4562.5 | 0.37 | 906.92 | G300E | 2391401.79 | 18.76 | G300E | 2032120.96 | 15.94
2497 | Story7 | B43 | 40 MPa RC Beam (32.5 cm x 25 cm) | Beam | 40MPa | Concrete Rectangular | 250 | 325 | 812.5 | 4675 | 0.38 | 929.28 | G300E | 2576509.38 | 20.22 | G300E | 1151903.05 | 9.04
2498 | Story7 | B44 | 40 MPa RC Beam (25 cm x 25 cm) | Beam | 40MPa | Concrete Rectangular | 250 | 250 | 625 | 4562.5 | 0.29 | 697.63 | G300E | 1649343.75 | 12.94 | G300E | 651133.93 | 5.11
2499 | Story7 | B45 | 40 MPa RC Beam (25 cm x 25 cm) | Beam | 40MPa | Concrete Rectangular | 250 | 250 | 625 | 4562.5 | 0.29 | 697.63 | G300E | 1832169.64 | 14.38 | G300E | 651133.93 | 5.11
2500 | Story7 | B46 | 40 MPa RC Beam (32.5 cm x 25 cm) | Beam | 40MPa | Concrete Rectangular | 250 | 325 | 812.5 | 4675 | 0.38 | 929.28 | G300E | 2397398.44 | 18.81 | G300E | 1151903.05 | 9.04
2501 | Story7 | B47 | 40 MPa RC Beam (32.5 cm x 25 cm) | Beam | 40MPa | Concrete Rectangular | 250 | 325 | 812.5 | 4562.5 | 0.37 | 906.92 | G300E | 2722508.93 | 21.36 | G300E | 1352701.9 | 10.61
2502 | Story7 | B48 | 40 MPa RC Beam (32.5 cm x 25 cm) | Beam | 40MPa | Concrete Rectangular | 250 | 325 | 812.5 | 4675 | 0.38 | 929.28 | G300E | 2233189.06 | 17.52 | G300E | 1617065.55 | 12.69
2503 | Story7 | B49 | 40 MPa RC Beam (32.5 cm x 25 cm) | Beam | 40MPa | Concrete Rectangular | 250 | 325 | 812.5 | 4562.5 | 0.37 | 906.92 | G300E | 2822558.04 | 22.15 | G300E | 963585.82 | 7.56
2504 | Story7 | B5 | 40 MPa RC Beam (32.5 cm x 25 cm) | Beam | 40MPa | Concrete Rectangular | 250 | 325 | 812.5 | 4562.5 | 0.37 | 906.92 | G300E | 2821906.25 | 22.14 | G300E | 963585.82 | 7.56
2505 | Story7 | B50 | 40 MPa RC Beam (32.5 cm x 25 cm) | Beam | 40MPa | Concrete Rectangular | 250 | 325 | 812.5 | 4675 | 0.38 | 929.28 | G300E | 1962331.25 | 15.4 | G300E | 2082228.05 | 16.34
2506 | Story7 | B51 | 40 MPa RC Beam (32.5 cm x 25 cm) | Beam | 40MPa | Concrete Rectangular | 250 | 325 | 812.5 | 4562.5 | 0.37 | 906.92 | G300E | 2811803.57 | 22.06 | G300E | 963585.82 | 7.56
2507 | Story7 | B52 | 40 MPa RC Beam (32.5 cm x 25 cm) | Beam | 40MPa | Concrete Rectangular | 250 | 325 | 812.5 | 4675 | 0.38 | 929.28 | G300E | 2233481.25 | 17.52 | G300E | 1733356.18 | 13.6
2508 | Story7 | B53 | 40 MPa RC Beam (32.5 cm x 25 cm) | Beam | 40MPa | Concrete Rectangular | 250 | 325 | 812.5 | 4562.5 | 0.37 | 906.92 | G300E | 2613660.71 | 20.51 | G300E | 1352701.9 | 10.61
2509 | Story7 | B54 | 40 MPa RC Beam (32.5 cm x 25 cm) | Beam | 40MPa | Concrete Rectangular | 250 | 325 | 812.5 | 4675 | 0.38 | 929.28 | G300E | 2397398.44 | 18.81 | G300E | 1151903.05 | 9.04
2510 | Story7 | B55 | 40 MPa RC Beam (25 cm x 25 cm) | Beam | 40MPa | Concrete Rectangular | 250 | 250 | 625 | 4562.5 | 0.29 | 697.63 | G300E | 1671504.46 | 13.12 | G300E | 651133.93 | 5.11
2511 | Story7 | B56 | 40 MPa RC Beam (25 cm x 25 cm) | Beam | 40MPa | Concrete Rectangular | 250 | 250 | 625 | 4675 | 0.29 | 714.83 | G300E | 1738223.44 | 13.64 | G300E | 778387.5 | 6.11
2512 | Story7 | B57 | 40 MPa RC Beam (25 cm x 25 cm) | Beam | 40MPa | Concrete Rectangular | 250 | 250 | 625 | 4675 | 0.29 | 714.83 | G300E | 1796368.75 | 14.09 | G300E | 778387.5 | 6.11
2513 | Story7 | B58 | 40 MPa RC Beam (25 cm x 25 cm) | Beam | 40MPa | Concrete Rectangular | 250 | 250 | 625 | 4675 | 0.29 | 714.83 | G300E | 1773578.12 | 13.92 | G300E | 778387.5 | 6.11
2514 | Story7 | B59 | 40 MPa RC Beam (25 cm x 25 cm) | Beam | 40MPa | Concrete Rectangular | 250 | 250 | 625 | 4675 | 0.29 | 714.83 | G300E | 1796368.75 | 14.09 | G300E | 778387.5 | 6.11
2515 | Story7 | B6 | 40 MPa RC Beam (25 cm x 25 cm) | Beam | 40MPa | Concrete Rectangular | 250 | 250 | 625 | 4675 | 0.29 | 714.83 | G300E | 1625731.25 | 12.76 | G300E | 778387.5 | 6.11
2516 | Story7 | B60 | 40 MPa RC Beam (25 cm x 25 cm) | Beam | 40MPa | Concrete Rectangular | 250 | 250 | 625 | 4675 | 0.29 | 714.83 | G300E | 1738223.44 | 13.64 | G300E | 778387.5 | 6.11
2517 | Story7 | B7 | 40 MPa RC Beam (32.5 cm x 25 cm) | Beam | 40MPa | Concrete Rectangular | 250 | 325 | 812.5 | 4562.5 | 0.37 | 906.92 | G300E | 2811803.57 | 22.06 | G300E | 963585.82 | 7.56
2518 | Story7 | B8 | 40 MPa RC Beam (25 cm x 25 cm) | Beam | 40MPa | Concrete Rectangular | 250 | 250 | 625 | 4675 | 0.29 | 714.83 | G300E | 1648521.88 | 12.93 | G300E | 778387.5 | 6.11
2519 | Story7 | B9 | 40 MPa RC Beam (32.5 cm x 25 cm) | Beam | 40MPa | Concrete Rectangular | 250 | 325 | 812.5 | 4562.5 | 0.37 | 906.92 | G300E | 2613986.61 | 20.51 | G300E | 1222996.54 | 9.6
2520 | Story7 | C1 | 40 MPa RC Beam (42.5 cm x 25 cm) | Beam | 40MPa | Concrete Rectangular | 250 | 425 | 1062.5 | 3250 | 0.35 | 844.8 | G300E | 0 | 0 | G300E | 402869.19 | 3.16
2521 | Story7 | C10 | 40 MPa RC Beam (42.5 cm x 25 cm) | Beam | 40MPa | Concrete Rectangular | 250 | 425 | 1062.5 | 3150 | 0.33 | 818.81 | G300E | 8783250 | 68.92 | G300E | 130157.74 | 1.02
2522 | Story7 | C11 | 40 MPa RC Beam (42.5 cm x 25 cm) | Beam | 40MPa | Concrete Rectangular | 250 | 425 | 1062.5 | 3150 | 0.33 | 818.81 | G300E | 19448100 | 152.6 | G300E | 0 | 0
2523 | Story7 | C12 | 40 MPa RC Beam (42.5 cm x 25 cm) | Beam | 40MPa | Concrete Rectangular | 250 | 425 | 1062.5 | 3150 | 0.33 | 818.81 | G300E | 11544750 | 90.58 | G300E | 0 | 0
2524 | Story7 | C13 | 40 MPa RC Beam (42.5 cm x 25 cm) | Beam | 40MPa | Concrete Rectangular | 250 | 425 | 1062.5 | 3150 | 0.33 | 818.81 | G300E | 12979050 | 101.84 | G300E | 0 | 0
2525 | Story7 | C14 | 40 MPa RC Beam (42.5 cm x 25 cm) | Beam | 40MPa | Concrete Rectangular | 250 | 425 | 1062.5 | 3150 | 0.33 | 818.81 | G300E | 9223200 | 72.37 | G300E | 0 | 0
2526 | Story7 | C17 | 40 MPa RC Beam (42.5 cm x 25 cm) | Beam | 40MPa | Concrete Rectangular | 250 | 425 | 1062.5 | 3150 | 0.33 | 818.81 | G300E | 9316650 | 73.1 | G300E | 0 | 0
2527 | Story7 | C18 | 40 MPa RC Beam (42.5 cm x 25 cm) | Beam | 40MPa | Concrete Rectangular | 250 | 425 | 1062.5 | 3150 | 0.33 | 818.81 | G300E | 13027350 | 102.22 | G300E | 0 | 0
2528 | Story7 | C19 | 40 MPa RC Beam (42.5 cm x 25 cm) | Beam | 40MPa | Concrete Rectangular | 250 | 425 | 1062.5 | 3150 | 0.33 | 818.81 | G300E | 13011600 | 102.09 | G300E | 0 | 0
2529 | Story7 | C2 | 40 MPa RC Beam (42.5 cm x 25 cm) | Beam | 40MPa | Concrete Rectangular | 250 | 425 | 1062.5 | 3150 | 0.33 | 818.81 | G300E | 13435800 | 105.42 | G300E | 0 | 0
2530 | Story7 | C20 | 40 MPa RC Beam (42.5 cm x 25 cm) | Beam | 40MPa | Concrete Rectangular | 250 | 425 | 1062.5 | 3150 | 0.33 | 818.81 | G300E | 9295650 | 72.94 | G300E | 0 | 0
2531 | Story7 | C23 | 40 MPa RC Beam (42.5 cm x 25 cm) | Beam | 40MPa | Concrete Rectangular | 250 | 425 | 1062.5 | 3150 | 0.33 | 818.81 | G300E | 9316650 | 73.1 | G300E | 0 | 0
2532 | Story7 | C24 | 40 MPa RC Beam (42.5 cm x 25 cm) | Beam | 40MPa | Concrete Rectangular | 250 | 425 | 1062.5 | 3150 | 0.33 | 818.81 | G300E | 13027350 | 102.22 | G300E | 0 | 0
2533 | Story7 | C25 | 40 MPa RC Beam (42.5 cm x 25 cm) | Beam | 40MPa | Concrete Rectangular | 250 | 425 | 1062.5 | 3150 | 0.33 | 818.81 | G300E | 11544750 | 90.58 | G300E | 0 | 0
2534 | Story7 | C26 | 40 MPa RC Beam (42.5 cm x 25 cm) | Beam | 40MPa | Concrete Rectangular | 250 | 425 | 1062.5 | 3150 | 0.33 | 818.81 | G300E | 19447050 | 152.59 | G300E | 0 | 0
2535 | Story7 | C27 | 40 MPa RC Beam (42.5 cm x 25 cm) | Beam | 40MPa | Concrete Rectangular | 250 | 425 | 1062.5 | 3150 | 0.33 | 818.81 | G300E | 8804250 | 69.08 | G300E | 390473.21 | 3.06
2536 | Story7 | C28 | 40 MPa RC Beam (42.5 cm x 25 cm) | Beam | 40MPa | Concrete Rectangular | 250 | 425 | 1062.5 | 3150 | 0.33 | 818.81 | G300E | 8803200 | 69.07 | G300E | 130157.74 | 1.02
2537 | Story7 | C29 | 40 MPa RC Beam (42.5 cm x 25 cm) | Beam | 40MPa | Concrete Rectangular | 250 | 425 | 1062.5 | 3150 | 0.33 | 818.81 | G300E | 19447050 | 152.59 | G300E | 0 | 0
2538 | Story7 | C3 | 40 MPa RC Beam (42.5 cm x 25 cm) | Beam | 40MPa | Concrete Rectangular | 250 | 425 | 1062.5 | 3150 | 0.33 | 818.81 | G300E | 12889800 | 101.14 | G300E | 0 | 0
2539 | Story7 | C30 | 40 MPa RC Beam (42.5 cm x 25 cm) | Beam | 40MPa | Concrete Rectangular | 250 | 425 | 1062.5 | 3150 | 0.33 | 818.81 | G300E | 11544750 | 90.58 | G300E | 0 | 0
2540 | Story7 | C31 | 40 MPa RC Beam (42.5 cm x 25 cm) | Beam | 40MPa | Concrete Rectangular | 250 | 425 | 1062.5 | 3250 | 0.35 | 844.8 | G300E | 0 | 0 | G300E | 402869.19 | 3.16
2541 | Story7 | C32 | 40 MPa RC Beam (42.5 cm x 25 cm) | Beam | 40MPa | Concrete Rectangular | 250 | 425 | 1062.5 | 3150 | 0.33 | 818.81 | G300E | 13492500 | 105.87 | G300E | 0 | 0
2542 | Story7 | C33 | 40 MPa RC Beam (42.5 cm x 25 cm) | Beam | 40MPa | Concrete Rectangular | 250 | 425 | 1062.5 | 3150 | 0.33 | 818.81 | G300E | 12944400 | 101.57 | G300E | 0 | 0
2543 | Story7 | C34 | 40 MPa RC Beam (42.5 cm x 25 cm) | Beam | 40MPa | Concrete Rectangular | 250 | 425 | 1062.5 | 3150 | 0.33 | 818.81 | G300E | 12944400 | 101.57 | G300E | 0 | 0
2544 | Story7 | C35 | 40 MPa RC Beam (42.5 cm x 25 cm) | Beam | 40MPa | Concrete Rectangular | 250 | 425 | 1062.5 | 3150 | 0.33 | 818.81 | G300E | 13491450 | 105.86 | G300E | 0 | 0
2545 | Story7 | C36 | 40 MPa RC Beam (42.5 cm x 25 cm) | Beam | 40MPa | Concrete Rectangular | 250 | 425 | 1062.5 | 3250 | 0.35 | 844.8 | G300E | 0 | 0 | G300E | 402869.19 | 3.16
2546 | Story7 | C4 | 40 MPa RC Beam (42.5 cm x 25 cm) | Beam | 40MPa | Concrete Rectangular | 250 | 425 | 1062.5 | 3150 | 0.33 | 818.81 | G300E | 12931800 | 101.47 | G300E | 0 | 0
2547 | Story7 | C5 | 40 MPa RC Beam (42.5 cm x 25 cm) | Beam | 40MPa | Concrete Rectangular | 250 | 425 | 1062.5 | 3150 | 0.33 | 818.81 | G300E | 13494600 | 105.88 | G300E | 0 | 0
2548 | Story7 | C6 | 40 MPa RC Beam (42.5 cm x 25 cm) | Beam | 40MPa | Concrete Rectangular | 250 | 425 | 1062.5 | 3250 | 0.35 | 844.8 | G300E | 0 | 0 | G300E | 402869.19 | 3.16
2549 | Story7 | C7 | 40 MPa RC Beam (42.5 cm x 25 cm) | Beam | 40MPa | Concrete Rectangular | 250 | 425 | 1062.5 | 3150 | 0.33 | 818.81 | G300E | 11472300 | 90.02 | G300E | 0 | 0
2550 | Story7 | C8 | 40 MPa RC Beam (42.5 cm x 25 cm) | Beam | 40MPa | Concrete Rectangular | 250 | 425 | 1062.5 | 3150 | 0.33 | 818.81 | G300E | 19533150 | 153.26 | G300E | 0 | 0
2551 | Story7 | C9 | 40 MPa RC Beam (42.5 cm x 25 cm) | Beam | 40MPa | Concrete Rectangular | 250 | 425 | 1062.5 | 3150 | 0.33 | 818.81 | G300E | 8712900 | 68.36 | G300E | 390473.21 | 3.06
2552 | Story8 | B1 | 40 MPa RC Beam (25 cm x 25 cm) | Beam | 40MPa | Concrete Rectangular | 250 | 250 | 625 | 4562.5 | 0.29 | 697.63 | G300E | 1817504.46 | 14.26 | G300E | 651133.93 | 5.11
2553 | Story8 | B10 | 40 MPa RC Beam (25 cm x 25 cm) | Beam | 40MPa | Concrete Rectangular | 250 | 250 | 625 | 4675 | 0.29 | 714.83 | G300E | 1735301.56 | 13.62 | G300E | 778387.5 | 6.11
2554 | Story8 | B11 | 40 MPa RC Beam (25 cm x 25 cm) | Beam | 40MPa | Concrete Rectangular | 250 | 250 | 625 | 4562.5 | 0.29 | 697.63 | G300E | 1687473.21 | 13.24 | G300E | 651133.93 | 5.11
2555 | Story8 | B12 | 40 MPa RC Beam (25 cm x 25 cm) | Beam | 40MPa | Concrete Rectangular | 250 | 250 | 625 | 4562.5 | 0.29 | 697.63 | G300E | 1825325.89 | 14.32 | G300E | 651133.93 | 5.11
2556 | Story8 | B13 | 40 MPa RC Beam (32.5 cm x 25 cm) | Beam | 40MPa | Concrete Rectangular | 250 | 325 | 812.5 | 4675 | 0.38 | 929.28 | G300E | 2387171.88 | 18.73 | G300E | 1268193.68 | 9.95
2557 | Story8 | B14 | 40 MPa RC Beam (32.5 cm x 25 cm) | Beam | 40MPa | Concrete Rectangular | 250 | 325 | 812.5 | 4562.5 | 0.37 | 906.92 | G300E | 2484281.25 | 19.49 | G300E | 2063013.24 | 16.19
2558 | Story8 | B15 | 40 MPa RC Beam (32.5 cm x 25 cm) | Beam | 40MPa | Concrete Rectangular | 250 | 325 | 812.5 | 4675 | 0.38 | 929.28 | G300E | 2213320.31 | 17.37 | G300E | 2082228.05 | 16.34
2559 | Story8 | B16 | 40 MPa RC Beam (32.5 cm x 25 cm) | Beam | 40MPa | Concrete Rectangular | 250 | 325 | 812.5 | 4800 | 0.39 | 954.13 | G300E | 3888000 | 30.51 | G300E | 2213736.8 | 17.37
2560 | Story8 | B17 | 40 MPa RC Beam (32.5 cm x 25 cm) | Beam | 40MPa | Concrete Rectangular | 250 | 325 | 812.5 | 4675 | 0.38 | 929.28 | G300E | 1934865.62 | 15.18 | G300E | 2082228.05 | 16.34
2561 | Story8 | B18 | 40 MPa RC Beam (32.5 cm x 25 cm) | Beam | 40MPa | Concrete Rectangular | 250 | 325 | 812.5 | 4800 | 0.39 | 954.13 | G300E | 3919360 | 30.75 | G300E | 2213736.8 | 17.37
2562 | Story8 | B19 | 40 MPa RC Beam (32.5 cm x 25 cm) | Beam | 40MPa | Concrete Rectangular | 250 | 325 | 812.5 | 4675 | 0.38 | 929.28 | G300E | 2223546.88 | 17.45 | G300E | 2082228.05 | 16.34
2563 | Story8 | B2 | 40 MPa RC Beam (25 cm x 25 cm) | Beam | 40MPa | Concrete Rectangular | 250 | 250 | 625 | 4675 | 0.29 | 714.83 | G300E | 1690304.69 | 13.26 | G300E | 778387.5 | 6.11
2564 | Story8 | B20 | 40 MPa RC Beam (32.5 cm x 25 cm) | Beam | 40MPa | Concrete Rectangular | 250 | 325 | 812.5 | 4562.5 | 0.37 | 906.92 | G300E | 2392705.36 | 18.77 | G300E | 2032120.96 | 15.94
2565 | Story8 | B21 | 40 MPa RC Beam (32.5 cm x 25 cm) | Beam | 40MPa | Concrete Rectangular | 250 | 325 | 812.5 | 4675 | 0.38 | 929.28 | G300E | 2396521.88 | 18.8 | G300E | 1151903.05 | 9.04
2566 | Story8 | B22 | 40 MPa RC Beam (25 cm x 25 cm) | Beam | 40MPa | Concrete Rectangular | 250 | 250 | 625 | 4562.5 | 0.29 | 697.63 | G300E | 1661075.89 | 13.03 | G300E | 651133.93 | 5.11
2567 | Story8 | B23 | 40 MPa RC Beam (25 cm x 25 cm) | Beam | 40MPa | Concrete Rectangular | 250 | 250 | 625 | 4562.5 | 0.29 | 697.63 | G300E | 1815549.11 | 14.25 | G300E | 217044.64 | 1.7
2568 | Story8 | B24 | 40 MPa RC Beam (32.5 cm x 25 cm) | Beam | 40MPa | Concrete Rectangular | 250 | 325 | 812.5 | 4675 | 0.38 | 929.28 | G300E | 2605435.94 | 20.44 | G300E | 1268193.68 | 9.95
2569 | Story8 | B25 | 40 MPa RC Beam (32.5 cm x 25 cm) | Beam | 40MPa | Concrete Rectangular | 250 | 325 | 812.5 | 4562.5 | 0.37 | 906.92 | G300E | 2290700.89 | 17.97 | G300E | 2001228.68 | 15.7
2570 | Story8 | B26 | 40 MPa RC Beam (32.5 cm x 25 cm) | Beam | 40MPa | Concrete Rectangular | 250 | 325 | 812.5 | 4800 | 0.39 | 954.13 | G300E | 3569400 | 28.01 | G300E | 2194778.25 | 17.22
2571 | Story8 | B3 | 40 MPa RC Beam (32.5 cm x 25 cm) | Beam | 40MPa | Concrete Rectangular | 250 | 325 | 812.5 | 4562.5 | 0.37 | 906.92 | G300E | 2719901.79 | 21.34 | G300E | 1482407.25 | 11.63
2572 | Story8 | B30 | 40 MPa RC Beam (32.5 cm x 25 cm) | Beam | 40MPa | Concrete Rectangular | 250 | 325 | 812.5 | 4675 | 0.38 | 929.28 | G300E | 3493393.75 | 27.41 | G300E | 2137622.57 | 16.77
2573 | Story8 | B31 | 40 MPa RC Beam (32.5 cm x 25 cm) | Beam | 40MPa | Concrete Rectangular | 250 | 325 | 812.5 | 4562.5 | 0.37 | 906.92 | G300E | 2096468.75 | 16.45 | G300E | 2001228.68 | 15.7
2574 | Story8 | B32 | 40 MPa RC Beam (32.5 cm x 25 cm) | Beam | 40MPa | Concrete Rectangular | 250 | 325 | 812.5 | 4675 | 0.38 | 929.28 | G300E | 2605728.12 | 20.45 | G300E | 1151903.05 | 9.04
2575 | Story8 | B33 | 40 MPa RC Beam (25 cm x 25 cm) | Beam | 40MPa | Concrete Rectangular | 250 | 250 | 625 | 4562.5 | 0.29 | 697.63 | G300E | 1648691.96 | 12.94 | G300E | 434089.29 | 3.41
2576 | Story8 | B34 | 40 MPa RC Beam (25 cm x 25 cm) | Beam | 40MPa | Concrete Rectangular | 250 | 250 | 625 | 4562.5 | 0.29 | 697.63 | G300E | 1826955.36 | 14.33 | G300E | 651133.93 | 5.11
2577 | Story8 | B35 | 40 MPa RC Beam (32.5 cm x 25 cm) | Beam | 40MPa | Concrete Rectangular | 250 | 325 | 812.5 | 4675 | 0.38 | 929.28 | G300E | 2610403.12 | 20.48 | G300E | 1268193.68 | 9.95
2578 | Story8 | B36 | 40 MPa RC Beam (32.5 cm x 25 cm) | Beam | 40MPa | Concrete Rectangular | 250 | 325 | 812.5 | 4562.5 | 0.37 | 906.92 | G300E | 2499272.32 | 19.61 | G300E | 2063013.24 | 16.19
2579 | Story8 | B37 | 40 MPa RC Beam (32.5 cm x 25 cm) | Beam | 40MPa | Concrete Rectangular | 250 | 325 | 812.5 | 4800 | 0.39 | 954.13 | G300E | 3591000 | 28.18 | G300E | 2194778.25 | 17.22
2580 | Story8 | B38 | 40 MPa RC Beam (32.5 cm x 25 cm) | Beam | 40MPa | Concrete Rectangular | 250 | 325 | 812.5 | 4562.5 | 0.37 | 906.92 | G300E | 3734862.5 | 29.31 | G300E | 2104202.95 | 16.51
2581 | Story8 | B4 | 40 MPa RC Beam (25 cm x 25 cm) | Beam | 40MPa | Concrete Rectangular | 250 | 250 | 625 | 4675 | 0.29 | 714.83 | G300E | 1723029.69 | 13.52 | G300E | 778387.5 | 6.11
2582 | Story8 | B40 | 40 MPa RC Beam (32.5 cm x 25 cm) | Beam | 40MPa | Concrete Rectangular | 250 | 325 | 812.5 | 4562.5 | 0.37 | 906.92 | G300E | 3726954.17 | 29.24 | G300E | 2104202.95 | 16.51
2583 | Story8 | B41 | 40 MPa RC Beam (32.5 cm x 25 cm) | Beam | 40MPa | Concrete Rectangular | 250 | 325 | 812.5 | 4675 | 0.38 | 929.28 | G300E | 3500406.25 | 27.47 | G300E | 2137622.57 | 16.77
2584 | Story8 | B42 | 40 MPa RC Beam (32.5 cm x 25 cm) | Beam | 40MPa | Concrete Rectangular | 250 | 325 | 812.5 | 4562.5 | 0.37 | 906.92 | G300E | 2392705.36 | 18.77 | G300E | 2032120.96 | 15.94
2585 | Story8 | B43 | 40 MPa RC Beam (32.5 cm x 25 cm) | Beam | 40MPa | Concrete Rectangular | 250 | 325 | 812.5 | 4675 | 0.38 | 929.28 | G300E | 2610695.31 | 20.48 | G300E | 1151903.05 | 9.04
2586 | Story8 | B44 | 40 MPa RC Beam (25 cm x 25 cm) | Beam | 40MPa | Concrete Rectangular | 250 | 250 | 625 | 4562.5 | 0.29 | 697.63 | G300E | 1661075.89 | 13.03 | G300E | 651133.93 | 5.11
2587 | Story8 | B45 | 40 MPa RC Beam (25 cm x 25 cm) | Beam | 40MPa | Concrete Rectangular | 250 | 250 | 625 | 4562.5 | 0.29 | 697.63 | G300E | 1848138.39 | 14.5 | G300E | 651133.93 | 5.11
2588 | Story8 | B46 | 40 MPa RC Beam (32.5 cm x 25 cm) | Beam | 40MPa | Concrete Rectangular | 250 | 325 | 812.5 | 4675 | 0.38 | 929.28 | G300E | 2486807.81 | 19.51 | G300E | 1268193.68 | 9.95
2589 | Story8 | B47 | 40 MPa RC Beam (32.5 cm x 25 cm) | Beam | 40MPa | Concrete Rectangular | 250 | 325 | 812.5 | 4562.5 | 0.37 | 906.92 | G300E | 2735218.75 | 21.46 | G300E | 1612112.61 | 12.65
2590 | Story8 | B48 | 40 MPa RC Beam (32.5 cm x 25 cm) | Beam | 40MPa | Concrete Rectangular | 250 | 325 | 812.5 | 4675 | 0.38 | 929.28 | G300E | 2234942.19 | 17.54 | G300E | 2082228.05 | 16.34
2591 | Story8 | B49 | 40 MPa RC Beam (32.5 cm x 25 cm) | Beam | 40MPa | Concrete Rectangular | 250 | 325 | 812.5 | 4562.5 | 0.37 | 906.92 | G300E | 2853843.75 | 22.39 | G300E | 963585.82 | 7.56
2592 | Story8 | B5 | 40 MPa RC Beam (32.5 cm x 25 cm) | Beam | 40MPa | Concrete Rectangular | 250 | 325 | 812.5 | 4562.5 | 0.37 | 906.92 | G300E | 2852540.18 | 22.38 | G300E | 963585.82 | 7.56
2593 | Story8 | B50 | 40 MPa RC Beam (32.5 cm x 25 cm) | Beam | 40MPa | Concrete Rectangular | 250 | 325 | 812.5 | 4675 | 0.38 | 929.28 | G300E | 1938371.88 | 15.21 | G300E | 2082228.05 | 16.34
2594 | Story8 | B51 | 40 MPa RC Beam (32.5 cm x 25 cm) | Beam | 40MPa | Concrete Rectangular | 250 | 325 | 812.5 | 4562.5 | 0.37 | 906.92 | G300E | 2843741.07 | 22.31 | G300E | 963585.82 | 7.56
2595 | Story8 | B52 | 40 MPa RC Beam (32.5 cm x 25 cm) | Beam | 40MPa | Concrete Rectangular | 250 | 325 | 812.5 | 4675 | 0.38 | 929.28 | G300E | 2234942.19 | 17.54 | G300E | 2082228.05 | 16.34
2596 | Story8 | B53 | 40 MPa RC Beam (32.5 cm x 25 cm) | Beam | 40MPa | Concrete Rectangular | 250 | 325 | 812.5 | 4562.5 | 0.37 | 906.92 | G300E | 2710776.79 | 21.27 | G300E | 1612112.61 | 12.65
2597 | Story8 | B54 | 40 MPa RC Beam (32.5 cm x 25 cm) | Beam | 40MPa | Concrete Rectangular | 250 | 325 | 812.5 | 4675 | 0.38 | 929.28 | G300E | 2486807.81 | 19.51 | G300E | 1151903.05 | 9.04
2598 | Story8 | B55 | 40 MPa RC Beam (25 cm x 25 cm) | Beam | 40MPa | Concrete Rectangular | 250 | 250 | 625 | 4562.5 | 0.29 | 697.63 | G300E | 1687473.21 | 13.24 | G300E | 651133.93 | 5.11
2599 | Story8 | B56 | 40 MPa RC Beam (25 cm x 25 cm) | Beam | 40MPa | Concrete Rectangular | 250 | 250 | 625 | 4675 | 0.29 | 714.83 | G300E | 1755754.69 | 13.78 | G300E | 778387.5 | 6.11
2600 | Story8 | B57 | 40 MPa RC Beam (25 cm x 25 cm) | Beam | 40MPa | Concrete Rectangular | 250 | 250 | 625 | 4675 | 0.29 | 714.83 | G300E | 1809517.19 | 14.2 | G300E | 778387.5 | 6.11
2601 | Story8 | B58 | 40 MPa RC Beam (25 cm x 25 cm) | Beam | 40MPa | Concrete Rectangular | 250 | 250 | 625 | 4675 | 0.29 | 714.83 | G300E | 1783512.5 | 13.99 | G300E | 778387.5 | 6.11
2602 | Story8 | B59 | 40 MPa RC Beam (25 cm x 25 cm) | Beam | 40MPa | Concrete Rectangular | 250 | 250 | 625 | 4675 | 0.29 | 714.83 | G300E | 1809517.19 | 14.2 | G300E | 778387.5 | 6.11
2603 | Story8 | B6 | 40 MPa RC Beam (25 cm x 25 cm) | Beam | 40MPa | Concrete Rectangular | 250 | 250 | 625 | 4675 | 0.29 | 714.83 | G300E | 1636542.19 | 12.84 | G300E | 778387.5 | 6.11
2604 | Story8 | B60 | 40 MPa RC Beam (25 cm x 25 cm) | Beam | 40MPa | Concrete Rectangular | 250 | 250 | 625 | 4675 | 0.29 | 714.83 | G300E | 1756046.88 | 13.78 | G300E | 778387.5 | 6.11
2605 | Story8 | B7 | 40 MPa RC Beam (32.5 cm x 25 cm) | Beam | 40MPa | Concrete Rectangular | 250 | 325 | 812.5 | 4562.5 | 0.37 | 906.92 | G300E | 2843415.18 | 22.31 | G300E | 963585.82 | 7.56
2606 | Story8 | B8 | 40 MPa RC Beam (25 cm x 25 cm) | Beam | 40MPa | Concrete Rectangular | 250 | 250 | 625 | 4675 | 0.29 | 714.83 | G300E | 1723906.25 | 13.53 | G300E | 778387.5 | 6.11
2607 | Story8 | B9 | 40 MPa RC Beam (32.5 cm x 25 cm) | Beam | 40MPa | Concrete Rectangular | 250 | 325 | 812.5 | 4562.5 | 0.37 | 906.92 | G300E | 2711102.68 | 21.27 | G300E | 1482407.25 | 11.63
2608 | Story8 | C1 | 40 MPa RC Beam (42.5 cm x 25 cm) | Beam | 40MPa | Concrete Rectangular | 250 | 425 | 1062.5 | 3250 | 0.35 | 844.8 | G300E | 0 | 0 | G300E | 402869.19 | 3.16
2609 | Story8 | C10 | 40 MPa RC Beam (42.5 cm x 25 cm) | Beam | 40MPa | Concrete Rectangular | 250 | 425 | 1062.5 | 3150 | 0.33 | 818.81 | G300E | 6303150 | 49.46 | G300E | 390473.21 | 3.06
2610 | Story8 | C11 | 40 MPa RC Beam (42.5 cm x 25 cm) | Beam | 40MPa | Concrete Rectangular | 250 | 425 | 1062.5 | 3150 | 0.33 | 818.81 | G300E | 16312800 | 128 | G300E | 0 | 0
2611 | Story8 | C12 | 40 MPa RC Beam (42.5 cm x 25 cm) | Beam | 40MPa | Concrete Rectangular | 250 | 425 | 1062.5 | 3150 | 0.33 | 818.81 | G300E | 9442650 | 74.09 | G300E | 0 | 0
2612 | Story8 | C13 | 40 MPa RC Beam (42.5 cm x 25 cm) | Beam | 40MPa | Concrete Rectangular | 250 | 425 | 1062.5 | 3150 | 0.33 | 818.81 | G300E | 10816050 | 84.87 | G300E | 0 | 0
2613 | Story8 | C14 | 40 MPa RC Beam (42.5 cm x 25 cm) | Beam | 40MPa | Concrete Rectangular | 250 | 425 | 1062.5 | 3150 | 0.33 | 818.81 | G300E | 6352500 | 49.84 | G300E | 0 | 0
2614 | Story8 | C17 | 40 MPa RC Beam (42.5 cm x 25 cm) | Beam | 40MPa | Concrete Rectangular | 250 | 425 | 1062.5 | 3150 | 0.33 | 818.81 | G300E | 6436500 | 50.5 | G300E | 0 | 0
2615 | Story8 | C18 | 40 MPa RC Beam (42.5 cm x 25 cm) | Beam | 40MPa | Concrete Rectangular | 250 | 425 | 1062.5 | 3150 | 0.33 | 818.81 | G300E | 10861200 | 85.22 | G300E | 0 | 0
2616 | Story8 | C19 | 40 MPa RC Beam (42.5 cm x 25 cm) | Beam | 40MPa | Concrete Rectangular | 250 | 425 | 1062.5 | 3150 | 0.33 | 818.81 | G300E | 10848600 | 85.12 | G300E | 0 | 0
2617 | Story8 | C2 | 40 MPa RC Beam (42.5 cm x 25 cm) | Beam | 40MPa | Concrete Rectangular | 250 | 425 | 1062.5 | 3150 | 0.33 | 818.81 | G300E | 11382000 | 89.31 | G300E | 0 | 0
2618 | Story8 | C20 | 40 MPa RC Beam (42.5 cm x 25 cm) | Beam | 40MPa | Concrete Rectangular | 250 | 425 | 1062.5 | 3150 | 0.33 | 818.81 | G300E | 6417600 | 50.35 | G300E | 0 | 0
2619 | Story8 | C23 | 40 MPa RC Beam (42.5 cm x 25 cm) | Beam | 40MPa | Concrete Rectangular | 250 | 425 | 1062.5 | 3150 | 0.33 | 818.81 | G300E | 6435450 | 50.49 | G300E | 0 | 0
2620 | Story8 | C24 | 40 MPa RC Beam (42.5 cm x 25 cm) | Beam | 40MPa | Concrete Rectangular | 250 | 425 | 1062.5 | 3150 | 0.33 | 818.81 | G300E | 10861200 | 85.22 | G300E | 0 | 0
2621 | Story8 | C25 | 40 MPa RC Beam (42.5 cm x 25 cm) | Beam | 40MPa | Concrete Rectangular | 250 | 425 | 1062.5 | 3150 | 0.33 | 818.81 | G300E | 9440550 | 74.07 | G300E | 0 | 0
2622 | Story8 | C26 | 40 MPa RC Beam (42.5 cm x 25 cm) | Beam | 40MPa | Concrete Rectangular | 250 | 425 | 1062.5 | 3150 | 0.33 | 818.81 | G300E | 16311750 | 127.99 | G300E | 0 | 0
2623 | Story8 | C27 | 40 MPa RC Beam (42.5 cm x 25 cm) | Beam | 40MPa | Concrete Rectangular | 250 | 425 | 1062.5 | 3150 | 0.33 | 818.81 | G300E | 6324150 | 49.62 | G300E | 390473.21 | 3.06
2624 | Story8 | C28 | 40 MPa RC Beam (42.5 cm x 25 cm) | Beam | 40MPa | Concrete Rectangular | 250 | 425 | 1062.5 | 3150 | 0.33 | 818.81 | G300E | 6323100 | 49.61 | G300E | 390473.21 | 3.06
2625 | Story8 | C29 | 40 MPa RC Beam (42.5 cm x 25 cm) | Beam | 40MPa | Concrete Rectangular | 250 | 425 | 1062.5 | 3150 | 0.33 | 818.81 | G300E | 16312800 | 128 | G300E | 0 | 0
2626 | Story8 | C3 | 40 MPa RC Beam (42.5 cm x 25 cm) | Beam | 40MPa | Concrete Rectangular | 250 | 425 | 1062.5 | 3150 | 0.33 | 818.81 | G300E | 10823400 | 84.92 | G300E | 0 | 0
2627 | Story8 | C30 | 40 MPa RC Beam (42.5 cm x 25 cm) | Beam | 40MPa | Concrete Rectangular | 250 | 425 | 1062.5 | 3150 | 0.33 | 818.81 | G300E | 9442650 | 74.09 | G300E | 0 | 0
2628 | Story8 | C31 | 40 MPa RC Beam (42.5 cm x 25 cm) | Beam | 40MPa | Concrete Rectangular | 250 | 425 | 1062.5 | 3250 | 0.35 | 844.8 | G300E | 0 | 0 | G300E | 402869.19 | 3.16
2629 | Story8 | C32 | 40 MPa RC Beam (42.5 cm x 25 cm) | Beam | 40MPa | Concrete Rectangular | 250 | 425 | 1062.5 | 3150 | 0.33 | 818.81 | G300E | 11431350 | 89.69 | G300E | 0 | 0
2630 | Story8 | C33 | 40 MPa RC Beam (42.5 cm x 25 cm) | Beam | 40MPa | Concrete Rectangular | 250 | 425 | 1062.5 | 3150 | 0.33 | 818.81 | G300E | 10876950 | 85.34 | G300E | 0 | 0
2631 | Story8 | C34 | 40 MPa RC Beam (42.5 cm x 25 cm) | Beam | 40MPa | Concrete Rectangular | 250 | 425 | 1062.5 | 3150 | 0.33 | 818.81 | G300E | 10876950 | 85.34 | G300E | 0 | 0
2632 | Story8 | C35 | 40 MPa RC Beam (42.5 cm x 25 cm) | Beam | 40MPa | Concrete Rectangular | 250 | 425 | 1062.5 | 3150 | 0.33 | 818.81 | G300E | 11429250 | 89.68 | G300E | 0 | 0
2633 | Story8 | C36 | 40 MPa RC Beam (42.5 cm x 25 cm) | Beam | 40MPa | Concrete Rectangular | 250 | 425 | 1062.5 | 3250 | 0.35 | 844.8 | G300E | 0 | 0 | G300E | 402869.19 | 3.16
2634 | Story8 | C4 | 40 MPa RC Beam (42.5 cm x 25 cm) | Beam | 40MPa | Concrete Rectangular | 250 | 425 | 1062.5 | 3150 | 0.33 | 818.81 | G300E | 10863300 | 85.24 | G300E | 0 | 0
2635 | Story8 | C5 | 40 MPa RC Beam (42.5 cm x 25 cm) | Beam | 40MPa | Concrete Rectangular | 250 | 425 | 1062.5 | 3150 | 0.33 | 818.81 | G300E | 11432400 | 89.7 | G300E | 0 | 0
2636 | Story8 | C6 | 40 MPa RC Beam (42.5 cm x 25 cm) | Beam | 40MPa | Concrete Rectangular | 250 | 425 | 1062.5 | 3250 | 0.35 | 844.8 | G300E | 0 | 0 | G300E | 402869.19 | 3.16
2637 | Story8 | C7 | 40 MPa RC Beam (42.5 cm x 25 cm) | Beam | 40MPa | Concrete Rectangular | 250 | 425 | 1062.5 | 3150 | 0.33 | 818.81 | G300E | 9374400 | 73.56 | G300E | 0 | 0
2638 | Story8 | C8 | 40 MPa RC Beam (42.5 cm x 25 cm) | Beam | 40MPa | Concrete Rectangular | 250 | 425 | 1062.5 | 3150 | 0.33 | 818.81 | G300E | 16385250 | 128.56 | G300E | 0 | 0
2639 | Story8 | C9 | 40 MPa RC Beam (42.5 cm x 25 cm) | Beam | 40MPa | Concrete Rectangular | 250 | 425 | 1062.5 | 3150 | 0.33 | 818.81 | G300E | 6234900 | 48.92 | G300E | 390473.21 | 3.06
2640 | Story9 | B1 | 40 MPa RC Beam (25 cm x 25 cm) | Beam | 40MPa | Concrete Rectangular | 250 | 250 | 625 | 4587.5 | 0.29 | 701.45 | G300E | 1862197.32 | 14.61 | G300E | 654701.79 | 5.14
2641 | Story9 | B10 | 40 MPa RC Beam (25 cm x 25 cm) | Beam | 40MPa | Concrete Rectangular | 250 | 250 | 625 | 4675 | 0.29 | 714.83 | G300E | 1753125 | 13.76 | G300E | 778387.5 | 6.11
2642 | Story9 | B11 | 40 MPa RC Beam (25 cm x 25 cm) | Beam | 40MPa | Concrete Rectangular | 250 | 250 | 625 | 4587.5 | 0.29 | 701.45 | G300E | 1736368.75 | 13.62 | G300E | 654701.79 | 5.14
2643 | Story9 | B12 | 40 MPa RC Beam (25 cm x 25 cm) | Beam | 40MPa | Concrete Rectangular | 250 | 250 | 625 | 4587.5 | 0.29 | 701.45 | G300E | 1866457.14 | 14.64 | G300E | 654701.79 | 5.14
2644 | Story9 | B13 | 40 MPa RC Beam (32.5 cm x 25 cm) | Beam | 40MPa | Concrete Rectangular | 250 | 325 | 812.5 | 4675 | 0.38 | 929.28 | G300E | 2402073.44 | 18.85 | G300E | 1384484.3 | 10.86
2645 | Story9 | B14 | 40 MPa RC Beam (32.5 cm x 25 cm) | Beam | 40MPa | Concrete Rectangular | 250 | 325 | 812.5 | 4587.5 | 0.37 | 911.89 | G300E | 2511983.93 | 19.71 | G300E | 2074317.42 | 16.28
2646 | Story9 | B15 | 40 MPa RC Beam (32.5 cm x 25 cm) | Beam | 40MPa | Concrete Rectangular | 250 | 325 | 812.5 | 4675 | 0.38 | 929.28 | G300E | 2214489.06 | 17.38 | G300E | 2109925.31 | 16.56
2647 | Story9 | B16 | 40 MPa RC Beam (32.5 cm x 25 cm) | Beam | 40MPa | Concrete Rectangular | 250 | 325 | 812.5 | 4800 | 0.39 | 954.13 | G300E | 4233920 | 33.22 | G300E | 2244070.48 | 17.61
2648 | Story9 | B17 | 40 MPa RC Beam (32.5 cm x 25 cm) | Beam | 40MPa | Concrete Rectangular | 250 | 325 | 812.5 | 4675 | 0.38 | 929.28 | G300E | 1909153.12 | 14.98 | G300E | 2082228.05 | 16.34
2649 | Story9 | B18 | 40 MPa RC Beam (32.5 cm x 25 cm) | Beam | 40MPa | Concrete Rectangular | 250 | 325 | 812.5 | 4800 | 0.39 | 954.13 | G300E | 4268800 | 33.49 | G300E | 2244070.48 | 17.61
2650 | Story9 | B19 | 40 MPa RC Beam (32.5 cm x 25 cm) | Beam | 40MPa | Concrete Rectangular | 250 | 325 | 812.5 | 4675 | 0.38 | 929.28 | G300E | 2225300 | 17.46 | G300E | 2082228.05 | 16.34
2651 | Story9 | B2 | 40 MPa RC Beam (25 cm x 25 cm) | Beam | 40MPa | Concrete Rectangular | 250 | 250 | 625 | 4675 | 0.29 | 714.83 | G300E | 1707251.56 | 13.4 | G300E | 778387.5 | 6.11
2652 | Story9 | B20 | 40 MPa RC Beam (32.5 cm x 25 cm) | Beam | 40MPa | Concrete Rectangular | 250 | 325 | 812.5 | 4587.5 | 0.37 | 911.89 | G300E | 2422527.68 | 19.01 | G300E | 2074317.42 | 16.28
2653 | Story9 | B21 | 40 MPa RC Beam (32.5 cm x 25 cm) | Beam | 40MPa | Concrete Rectangular | 250 | 325 | 812.5 | 4675 | 0.38 | 929.28 | G300E | 2410546.88 | 18.91 | G300E | 1268193.68 | 9.95
2654 | Story9 | B22 | 40 MPa RC Beam (25 cm x 25 cm) | Beam | 40MPa | Concrete Rectangular | 250 | 250 | 625 | 4587.5 | 0.29 | 701.45 | G300E | 1767825.89 | 13.87 | G300E | 654701.79 | 5.14
2655 | Story9 | B23 | 40 MPa RC Beam (25 cm x 25 cm) | Beam | 40MPa | Concrete Rectangular | 250 | 250 | 625 | 4587.5 | 0.29 | 701.45 | G300E | 1853677.68 | 14.54 | G300E | 218233.93 | 1.71
2656 | Story9 | B24 | 40 MPa RC Beam (32.5 cm x 25 cm) | Beam | 40MPa | Concrete Rectangular | 250 | 325 | 812.5 | 4675 | 0.38 | 929.28 | G300E | 2638745.31 | 20.7 | G300E | 1384484.3 | 10.86
2657 | Story9 | B25 | 40 MPa RC Beam (32.5 cm x 25 cm) | Beam | 40MPa | Concrete Rectangular | 250 | 325 | 812.5 | 4587.5 | 0.37 | 911.89 | G300E | 2291128.57 | 17.98 | G300E | 2012194.32 | 15.79
2658 | Story9 | B26 | 40 MPa RC Beam (32.5 cm x 25 cm) | Beam | 40MPa | Concrete Rectangular | 250 | 325 | 812.5 | 4800 | 0.39 | 954.13 | G300E | 3820200 | 29.97 | G300E | 2194778.25 | 17.22
2659 | Story9 | B3 | 40 MPa RC Beam (32.5 cm x 25 cm) | Beam | 40MPa | Concrete Rectangular | 250 | 325 | 812.5 | 4587.5 | 0.37 | 911.89 | G300E | 2778386.61 | 21.8 | G300E | 1751362.17 | 13.74
2660 | Story9 | B30 | 40 MPa RC Beam (32.5 cm x 25 cm) | Beam | 40MPa | Concrete Rectangular | 250 | 325 | 812.5 | 4675 | 0.38 | 929.28 | G300E | 3759576.56 | 29.5 | G300E | 2137622.57 | 16.77
2661 | Story9 | B31 | 40 MPa RC Beam (32.5 cm x 25 cm) | Beam | 40MPa | Concrete Rectangular | 250 | 325 | 812.5 | 4587.5 | 0.37 | 911.89 | G300E | 2263275.89 | 17.76 | G300E | 2012194.32 | 15.79
2662 | Story9 | B32 | 40 MPa RC Beam (32.5 cm x 25 cm) | Beam | 40MPa | Concrete Rectangular | 250 | 325 | 812.5 | 4675 | 0.38 | 929.28 | G300E | 2638745.31 | 20.7 | G300E | 1151903.05 | 9.04
2663 | Story9 | B33 | 40 MPa RC Beam (25 cm x 25 cm) | Beam | 40MPa | Concrete Rectangular | 250 | 250 | 625 | 4587.5 | 0.29 | 701.45 | G300E | 1684595.54 | 13.22 | G300E | 218233.93 | 1.71
2664 | Story9 | B34 | 40 MPa RC Beam (25 cm x 25 cm) | Beam | 40MPa | Concrete Rectangular | 250 | 250 | 625 | 4587.5 | 0.29 | 701.45 | G300E | 1868750.89 | 14.66 | G300E | 654701.79 | 5.14
2665 | Story9 | B35 | 40 MPa RC Beam (32.5 cm x 25 cm) | Beam | 40MPa | Concrete Rectangular | 250 | 325 | 812.5 | 4675 | 0.38 | 929.28 | G300E | 2643420.31 | 20.74 | G300E | 1384484.3 | 10.86
2666 | Story9 | B36 | 40 MPa RC Beam (32.5 cm x 25 cm) | Beam | 40MPa | Concrete Rectangular | 250 | 325 | 812.5 | 4587.5 | 0.37 | 911.89 | G300E | 2528040.18 | 19.84 | G300E | 2074317.42 | 16.28
2667 | Story9 | B37 | 40 MPa RC Beam (32.5 cm x 25 cm) | Beam | 40MPa | Concrete Rectangular | 250 | 325 | 812.5 | 4800 | 0.39 | 954.13 | G300E | 3865200 | 30.33 | G300E | 2194778.25 | 17.22
2668 | Story9 | B38 | 40 MPa RC Beam (32.5 cm x 25 cm) | Beam | 40MPa | Concrete Rectangular | 250 | 325 | 812.5 | 4587.5 | 0.37 | 911.89 | G300E | 4089603.33 | 32.09 | G300E | 2144723.61 | 16.83
2669 | Story9 | B4 | 40 MPa RC Beam (25 cm x 25 cm) | Beam | 40MPa | Concrete Rectangular | 250 | 250 | 625 | 4675 | 0.29 | 714.83 | G300E | 1797829.69 | 14.11 | G300E | 778387.5 | 6.11
2670 | Story9 | B40 | 40 MPa RC Beam (32.5 cm x 25 cm) | Beam | 40MPa | Concrete Rectangular | 250 | 325 | 812.5 | 4587.5 | 0.37 | 911.89 | G300E | 4083486.67 | 32.04 | G300E | 2115732.83 | 16.6
2671 | Story9 | B41 | 40 MPa RC Beam (32.5 cm x 25 cm) | Beam | 40MPa | Concrete Rectangular | 250 | 325 | 812.5 | 4675 | 0.38 | 929.28 | G300E | 3766881.25 | 29.56 | G300E | 2137622.57 | 16.77
2672 | Story9 | B42 | 40 MPa RC Beam (32.5 cm x 25 cm) | Beam | 40MPa | Concrete Rectangular | 250 | 325 | 812.5 | 4587.5 | 0.37 | 911.89 | G300E | 2422855.36 | 19.01 | G300E | 2074317.42 | 16.28
2673 | Story9 | B43 | 40 MPa RC Beam (32.5 cm x 25 cm) | Beam | 40MPa | Concrete Rectangular | 250 | 325 | 812.5 | 4675 | 0.38 | 929.28 | G300E | 2643420.31 | 20.74 | G300E | 1151903.05 | 9.04
2674 | Story9 | B44 | 40 MPa RC Beam (25 cm x 25 cm) | Beam | 40MPa | Concrete Rectangular | 250 | 250 | 625 | 4587.5 | 0.29 | 701.45 | G300E | 1767825.89 | 13.87 | G300E | 654701.79 | 5.14
2675 | Story9 | B45 | 40 MPa RC Beam (25 cm x 25 cm) | Beam | 40MPa | Concrete Rectangular | 250 | 250 | 625 | 4587.5 | 0.29 | 701.45 | G300E | 1896931.25 | 14.88 | G300E | 654701.79 | 5.14
2676 | Story9 | B46 | 40 MPa RC Beam (32.5 cm x 25 cm) | Beam | 40MPa | Concrete Rectangular | 250 | 325 | 812.5 | 4675 | 0.38 | 929.28 | G300E | 2573587.5 | 20.19 | G300E | 1384484.3 | 10.86
2677 | Story9 | B47 | 40 MPa RC Beam (32.5 cm x 25 cm) | Beam | 40MPa | Concrete Rectangular | 250 | 325 | 812.5 | 4587.5 | 0.37 | 911.89 | G300E | 2795098.21 | 21.93 | G300E | 1881778.25 | 14.77
2678 | Story9 | B48 | 40 MPa RC Beam (32.5 cm x 25 cm) | Beam | 40MPa | Concrete Rectangular | 250 | 325 | 812.5 | 4675 | 0.38 | 929.28 | G300E | 2235818.75 | 17.54 | G300E | 2082228.05 | 16.34
2679 | Story9 | B49 | 40 MPa RC Beam (32.5 cm x 25 cm) | Beam | 40MPa | Concrete Rectangular | 250 | 325 | 812.5 | 4587.5 | 0.37 | 911.89 | G300E | 2934361.61 | 23.02 | G300E | 1099281.82 | 8.63
2680 | Story9 | B5 | 40 MPa RC Beam (32.5 cm x 25 cm) | Beam | 40MPa | Concrete Rectangular | 250 | 325 | 812.5 | 4587.5 | 0.37 | 911.89 | G300E | 2932395.54 | 23.01 | G300E | 968865.75 | 7.6
2681 | Story9 | B50 | 40 MPa RC Beam (32.5 cm x 25 cm) | Beam | 40MPa | Concrete Rectangular | 250 | 325 | 812.5 | 4675 | 0.38 | 929.28 | G300E | 1911490.62 | 15 | G300E | 2082228.05 | 16.34
2682 | Story9 | B51 | 40 MPa RC Beam (32.5 cm x 25 cm) | Beam | 40MPa | Concrete Rectangular | 250 | 325 | 812.5 | 4587.5 | 0.37 | 911.89 | G300E | 2924858.93 | 22.95 | G300E | 1099281.82 | 8.63
2683 | Story9 | B52 | 40 MPa RC Beam (32.5 cm x 25 cm) | Beam | 40MPa | Concrete Rectangular | 250 | 325 | 812.5 | 4675 | 0.38 | 929.28 | G300E | 2235818.75 | 17.54 | G300E | 2082228.05 | 16.34
2684 | Story9 | B53 | 40 MPa RC Beam (32.5 cm x 25 cm) | Beam | 40MPa | Concrete Rectangular | 250 | 325 | 812.5 | 4587.5 | 0.37 | 911.89 | G300E | 2689913.39 | 21.11 | G300E | 1881778.25 | 14.77
2685 | Story9 | B54 | 40 MPa RC Beam (32.5 cm x 25 cm) | Beam | 40MPa | Concrete Rectangular | 250 | 325 | 812.5 | 4675 | 0.38 | 929.28 | G300E | 2573587.5 | 20.19 | G300E | 1268193.68 | 9.95
2686 | Story9 | B55 | 40 MPa RC Beam (25 cm x 25 cm) | Beam | 40MPa | Concrete Rectangular | 250 | 250 | 625 | 4587.5 | 0.29 | 701.45 | G300E | 1736041.07 | 13.62 | G300E | 654701.79 | 5.14
2687 | Story9 | B56 | 40 MPa RC Beam (25 cm x 25 cm) | Beam | 40MPa | Concrete Rectangular | 250 | 250 | 625 | 4675 | 0.29 | 714.83 | G300E | 1894251.56 | 14.86 | G300E | 778387.5 | 6.11
2688 | Story9 | B57 | 40 MPa RC Beam (25 cm x 25 cm) | Beam | 40MPa | Concrete Rectangular | 250 | 250 | 625 | 4675 | 0.29 | 714.83 | G300E | 1822081.25 | 14.3 | G300E | 778387.5 | 6.11
2689 | Story9 | B58 | 40 MPa RC Beam (25 cm x 25 cm) | Beam | 40MPa | Concrete Rectangular | 250 | 250 | 625 | 4675 | 0.29 | 714.83 | G300E | 1792278.12 | 14.06 | G300E | 778387.5 | 6.11
2690 | Story9 | B59 | 40 MPa RC Beam (25 cm x 25 cm) | Beam | 40MPa | Concrete Rectangular | 250 | 250 | 625 | 4675 | 0.29 | 714.83 | G300E | 1822081.25 | 14.3 | G300E | 778387.5 | 6.11
2691 | Story9 | B6 | 40 MPa RC Beam (25 cm x 25 cm) | Beam | 40MPa | Concrete Rectangular | 250 | 250 | 625 | 4675 | 0.29 | 714.83 | G300E | 1768026.56 | 13.87 | G300E | 778387.5 | 6.11
2692 | Story9 | B60 | 40 MPa RC Beam (25 cm x 25 cm) | Beam | 40MPa | Concrete Rectangular | 250 | 250 | 625 | 4675 | 0.29 | 714.83 | G300E | 1894251.56 | 14.86 | G300E | 778387.5 | 6.11
2693 | Story9 | B7 | 40 MPa RC Beam (32.5 cm x 25 cm) | Beam | 40MPa | Concrete Rectangular | 250 | 325 | 812.5 | 4587.5 | 0.37 | 911.89 | G300E | 2923548.21 | 22.94 | G300E | 968865.75 | 7.6
2694 | Story9 | B8 | 40 MPa RC Beam (25 cm x 25 cm) | Beam | 40MPa | Concrete Rectangular | 250 | 250 | 625 | 4675 | 0.29 | 714.83 | G300E | 1798121.88 | 14.11 | G300E | 778387.5 | 6.11
2695 | Story9 | B9 | 40 MPa RC Beam (32.5 cm x 25 cm) | Beam | 40MPa | Concrete Rectangular | 250 | 325 | 812.5 | 4587.5 | 0.37 | 911.89 | G300E | 2689913.39 | 21.11 | G300E | 1881778.25 | 14.77
2696 | Story9 | C1 | 40 MPa RC Beam (37.5 cm x 25 cm) | Beam | 40MPa | Concrete Rectangular | 250 | 375 | 937.5 | 3250 | 0.3 | 745.41 | G300E | 758333.33 | 5.95 | G300E | 355472.81 | 2.79
2697 | Story9 | C10 | 40 MPa RC Beam (37.5 cm x 25 cm) | Beam | 40MPa | Concrete Rectangular | 250 | 375 | 937.5 | 3150 | 0.3 | 722.48 | G300E | 8713950 | 68.37 | G300E | 344535.19 | 2.7
2698 | Story9 | C11 | 40 MPa RC Beam (37.5 cm x 25 cm) | Beam | 40MPa | Concrete Rectangular | 250 | 375 | 937.5 | 3150 | 0.3 | 722.48 | G300E | 18255300 | 143.24 | G300E | 0 | 0
2699 | Story9 | C12 | 40 MPa RC Beam (37.5 cm x 25 cm) | Beam | 40MPa | Concrete Rectangular | 250 | 375 | 937.5 | 3150 | 0.3 | 722.48 | G300E | 12359550 | 96.98 | G300E | 0 | 0
2700 | Story9 | C13 | 40 MPa RC Beam (37.5 cm x 25 cm) | Beam | 40MPa | Concrete Rectangular | 250 | 375 | 937.5 | 3150 | 0.3 | 722.48 | G300E | 13684650 | 107.37 | G300E | 0 | 0
2701 | Story9 | C14 | 40 MPa RC Beam (37.5 cm x 25 cm) | Beam | 40MPa | Concrete Rectangular | 250 | 375 | 937.5 | 3150 | 0.3 | 722.48 | G300E | 8538600 | 67 | G300E | 0 | 0
2702 | Story9 | C17 | 40 MPa RC Beam (37.5 cm x 25 cm) | Beam | 40MPa | Concrete Rectangular | 250 | 375 | 937.5 | 3150 | 0.3 | 722.48 | G300E | 8614200 | 67.59 | G300E | 0 | 0
2703 | Story9 | C18 | 40 MPa RC Beam (37.5 cm x 25 cm) | Beam | 40MPa | Concrete Rectangular | 250 | 375 | 937.5 | 3150 | 0.3 | 722.48 | G300E | 13731900 | 107.75 | G300E | 0 | 0
2704 | Story9 | C19 | 40 MPa RC Beam (37.5 cm x 25 cm) | Beam | 40MPa | Concrete Rectangular | 250 | 375 | 937.5 | 3150 | 0.3 | 722.48 | G300E | 13718250 | 107.64 | G300E | 0 | 0
2705 | Story9 | C2 | 40 MPa RC Beam (37.5 cm x 25 cm) | Beam | 40MPa | Concrete Rectangular | 250 | 375 | 937.5 | 3150 | 0.3 | 722.48 | G300E | 14224350 | 111.61 | G300E | 0 | 0
2706 | Story9 | C20 | 40 MPa RC Beam (37.5 cm x 25 cm) | Beam | 40MPa | Concrete Rectangular | 250 | 375 | 937.5 | 3150 | 0.3 | 722.48 | G300E | 8598450 | 67.47 | G300E | 0 | 0
2707 | Story9 | C23 | 40 MPa RC Beam (37.5 cm x 25 cm) | Beam | 40MPa | Concrete Rectangular | 250 | 375 | 937.5 | 3150 | 0.3 | 722.48 | G300E | 8614200 | 67.59 | G300E | 0 | 0
2708 | Story9 | C24 | 40 MPa RC Beam (37.5 cm x 25 cm) | Beam | 40MPa | Concrete Rectangular | 250 | 375 | 937.5 | 3150 | 0.3 | 722.48 | G300E | 13730850 | 107.74 | G300E | 0 | 0
2709 | Story9 | C25 | 40 MPa RC Beam (37.5 cm x 25 cm) | Beam | 40MPa | Concrete Rectangular | 250 | 375 | 937.5 | 3150 | 0.3 | 722.48 | G300E | 12357450 | 96.96 | G300E | 0 | 0
2710 | Story9 | C26 | 40 MPa RC Beam (37.5 cm x 25 cm) | Beam | 40MPa | Concrete Rectangular | 250 | 375 | 937.5 | 3150 | 0.3 | 722.48 | G300E | 18255300 | 143.24 | G300E | 0 | 0
2711 | Story9 | C27 | 40 MPa RC Beam (37.5 cm x 25 cm) | Beam | 40MPa | Concrete Rectangular | 250 | 375 | 937.5 | 3150 | 0.3 | 722.48 | G300E | 8734950 | 68.54 | G300E | 344535.19 | 2.7
2712 | Story9 | C28 | 40 MPa RC Beam (37.5 cm x 25 cm) | Beam | 40MPa | Concrete Rectangular | 250 | 375 | 937.5 | 3150 | 0.3 | 722.48 | G300E | 8733900 | 68.53 | G300E | 344535.19 | 2.7
2713 | Story9 | C29 | 40 MPa RC Beam (37.5 cm x 25 cm) | Beam | 40MPa | Concrete Rectangular | 250 | 375 | 937.5 | 3150 | 0.3 | 722.48 | G300E | 18255300 | 143.24 | G300E | 0 | 0
2714 | Story9 | C3 | 40 MPa RC Beam (37.5 cm x 25 cm) | Beam | 40MPa | Concrete Rectangular | 250 | 375 | 937.5 | 3150 | 0.3 | 722.48 | G300E | 13700400 | 107.5 | G300E | 0 | 0
2715 | Story9 | C30 | 40 MPa RC Beam (37.5 cm x 25 cm) | Beam | 40MPa | Concrete Rectangular | 250 | 375 | 937.5 | 3150 | 0.3 | 722.48 | G300E | 12358500 | 96.97 | G300E | 0 | 0
2716 | Story9 | C31 | 40 MPa RC Beam (37.5 cm x 25 cm) | Beam | 40MPa | Concrete Rectangular | 250 | 375 | 937.5 | 3250 | 0.3 | 745.41 | G300E | 683583.33 | 5.36 | G300E | 355472.81 | 2.79
2717 | Story9 | C32 | 40 MPa RC Beam (37.5 cm x 25 cm) | Beam | 40MPa | Concrete Rectangular | 250 | 375 | 937.5 | 3150 | 0.3 | 722.48 | G300E | 14266350 | 111.94 | G300E | 0 | 0
2718 | Story9 | C33 | 40 MPa RC Beam (37.5 cm x 25 cm) | Beam | 40MPa | Concrete Rectangular | 250 | 375 | 937.5 | 3150 | 0.3 | 722.48 | G300E | 13748700 | 107.88 | G300E | 0 | 0
2719 | Story9 | C34 | 40 MPa RC Beam (37.5 cm x 25 cm) | Beam | 40MPa | Concrete Rectangular | 250 | 375 | 937.5 | 3150 | 0.3 | 722.48 | G300E | 13748700 | 107.88 | G300E | 0 | 0
2720 | Story9 | C35 | 40 MPa RC Beam (37.5 cm x 25 cm) | Beam | 40MPa | Concrete Rectangular | 250 | 375 | 937.5 | 3150 | 0.3 | 722.48 | G300E | 14265300 | 111.93 | G300E | 0 | 0
2721 | Story9 | C36 | 40 MPa RC Beam (37.5 cm x 25 cm) | Beam | 40MPa | Concrete Rectangular | 250 | 375 | 937.5 | 3250 | 0.3 | 745.41 | G300E | 681416.67 | 5.35 | G300E | 355472.81 | 2.79
2722 | Story9 | C4 | 40 MPa RC Beam (37.5 cm x 25 cm) | Beam | 40MPa | Concrete Rectangular | 250 | 375 | 937.5 | 3150 | 0.3 | 722.48 | G300E | 13736100 | 107.78 | G300E | 0 | 0
2723 | Story9 | C5 | 40 MPa RC Beam (37.5 cm x 25 cm) | Beam | 40MPa | Concrete Rectangular | 250 | 375 | 937.5 | 3150 | 0.3 | 722.48 | G300E | 14267400 | 111.95 | G300E | 0 | 0
2724 | Story9 | C6 | 40 MPa RC Beam (37.5 cm x 25 cm) | Beam | 40MPa | Concrete Rectangular | 250 | 375 | 937.5 | 3250 | 0.3 | 745.41 | G300E | 683583.33 | 5.36 | G300E | 355472.81 | 2.79
2725 | Story9 | C7 | 40 MPa RC Beam (37.5 cm x 25 cm) | Beam | 40MPa | Concrete Rectangular | 250 | 375 | 937.5 | 3150 | 0.3 | 722.48 | G300E | 12299700 | 96.51 | G300E | 0 | 0
2726 | Story9 | C8 | 40 MPa RC Beam (37.5 cm x 25 cm) | Beam | 40MPa | Concrete Rectangular | 250 | 375 | 937.5 | 3150 | 0.3 | 722.48 | G300E | 18316200 | 143.72 | G300E | 0 | 0
2727 | Story9 | C9 | 40 MPa RC Beam (37.5 cm x 25 cm) | Beam | 40MPa | Concrete Rectangular | 250 | 375 | 937.5 | 3150 | 0.3 | 722.48 | G300E | 8659350 | 67.94 | G300E | 344535.19 | 2.7

## Columns
Story | Label | Section | Structural_Element_Type | Material | Cross_Section_Type | Width_(mm) | Depth_(mm) | Area_(cm^2) | Length_(mm) | Volume_(m^3) | Mass_(kg) | Long._Rebar_Material | Long._Rebar_Volume_(mm^3) | Long._Rebar_Mass_(kg) | Tran._Rebar_Material | Tran._Rebar_Volume_(mm^3) | Tran._Rebar_Mass_(kg)

## Walls
| Story | Label | Section | Structural_Element_Type | Material | Width_(mm) | Depth_(mm) | Area_(cm^2) | Length_(mm) | Volume_(m^3) | Mass_(kg) | Long._Rebar_Material | Long._Rebar_Volume_(mm^3) | Long._Rebar_Mass_(kg) | Tran._Rebar_Material | Tran._Rebar_Volume_(mm^3) | Tran._Rebar_Mass_(kg)
0 | Story1 | P1 | RC Wall - 775 mm (50 MPa) | Wall | 40MPa | 4800 | 775 | 37200 | 3500 | 13.02 | 31853.21 | G300E | 217434000 | 1706.07 | G300E | 32550000 | 255.4
1 | Story1 | P2 | RC Wall - 775 mm (50 MPa) | Wall | 40MPa | 4800 | 775 | 37200 | 3500 | 13.02 | 31853.21 | G300E | 218085000 | 1711.18 | G300E | 32550000 | 255.4
2 | Story1 | P3 | RC Wall - 775 mm (50 MPa) | Wall | 40MPa | 4800 | 775 | 37200 | 3500 | 13.02 | 31853.21 | G300E | 236313000 | 1854.2 | G300E | 32550000 | 255.4
3 | Story1 | P4 | RC Wall - 775 mm (50 MPa) | Wall | 40MPa | 4800 | 775 | 37200 | 3500 | 13.02 | 31853.21 | G300E | 236313000 | 1854.2 | G300E | 32550000 | 255.4
4 | Story10 | P1 | RC Wall - 775 mm (50 MPa) | Wall | 40MPa | 4800 | 775 | 37200 | 3500 | 13.02 | 31853.21 | G300E | 32550000 | 255.4 | G300E | 32550000 | 255.4
5 | Story10 | P2 | RC Wall - 775 mm (50 MPa) | Wall | 40MPa | 4800 | 775 | 37200 | 3500 | 13.02 | 31853.21 | G300E | 32550000 | 255.4 | G300E | 32550000 | 255.4
6 | Story10 | P3 | RC Wall - 775 mm (50 MPa) | Wall | 40MPa | 4800 | 775 | 37200 | 3500 | 13.02 | 31853.21 | G300E | 47523000 | 372.88 | G300E | 32550000 | 255.4
7 | Story10 | P4 | RC Wall - 775 mm (50 MPa) | Wall | 40MPa | 4800 | 775 | 37200 | 3500 | 13.02 | 31853.21 | G300E | 47523000 | 372.88 | G300E | 32550000 | 255.4
8 | Story11 | P1 | RC Wall - 775 mm (50 MPa) | Wall | 40MPa | 4800 | 775 | 37200 | 3500 | 13.02 | 31853.21 | G300E | 32550000 | 255.4 | G300E | 32550000 | 255.4
9 | Story11 | P2 | RC Wall - 775 mm (50 MPa) | Wall | 40MPa | 4800 | 775 | 37200 | 3500 | 13.02 | 31853.21 | G300E | 32550000 | 255.4 | G300E | 32550000 | 255.4
10 | Story11 | P3 | RC Wall - 775 mm (50 MPa) | Wall | 40MPa | 4800 | 775 | 37200 | 3500 | 13.02 | 31853.21 | G300E | 32550000 | 255.4 | G300E | 32550000 | 255.4
11 | Story11 | P4 | RC Wall - 775 mm (50 MPa) | Wall | 40MPa | 4800 | 775 | 37200 | 3500 | 13.02 | 31853.21 | G300E | 32550000 | 255.4 | G300E | 32550000 | 255.4
12 | Story12 | P1 | RC Wall - 775 mm (50 MPa) | Wall | 40MPa | 4800 | 775 | 37200 | 3500 | 13.02 | 31853.21 | G300E | 32550000 | 255.4 | G300E | 32550000 | 255.4
13 | Story12 | P2 | RC Wall - 775 mm (50 MPa) | Wall | 40MPa | 4800 | 775 | 37200 | 3500 | 13.02 | 31853.21 | G300E | 32550000 | 255.4 | G300E | 32550000 | 255.4
14 | Story12 | P3 | RC Wall - 775 mm (50 MPa) | Wall | 40MPa | 4800 | 775 | 37200 | 3500 | 13.02 | 31853.21 | G300E | 32550000 | 255.4 | G300E | 32550000 | 255.4
15 | Story12 | P4 | RC Wall - 775 mm (50 MPa) | Wall | 40MPa | 4800 | 775 | 37200 | 3500 | 13.02 | 31853.21 | G300E | 32550000 | 255.4 | G300E | 32550000 | 255.4
16 | Story13 | P1 | RC Wall - 775 mm (50 MPa) | Wall | 40MPa | 4800 | 775 | 37200 | 3500 | 13.02 | 31853.21 | G300E | 32550000 | 255.4 | G300E | 32550000 | 255.4
17 | Story13 | P2 | RC Wall - 775 mm (50 MPa) | Wall | 40MPa | 4800 | 775 | 37200 | 3500 | 13.02 | 31853.21 | G300E | 32550000 | 255.4 | G300E | 32550000 | 255.4
18 | Story13 | P3 | RC Wall - 775 mm (50 MPa) | Wall | 40MPa | 4800 | 775 | 37200 | 3500 | 13.02 | 31853.21 | G300E | 32550000 | 255.4 | G300E | 32550000 | 255.4
19 | Story13 | P4 | RC Wall - 775 mm (50 MPa) | Wall | 40MPa | 4800 | 775 | 37200 | 3500 | 13.02 | 31853.21 | G300E | 32550000 | 255.4 | G300E | 32550000 | 255.4
20 | Story14 | P1 | RC Wall - 775 mm (50 MPa) | Wall | 40MPa | 4800 | 775 | 37200 | 3500 | 13.02 | 31853.21 | G300E | 32550000 | 255.4 | G300E | 32550000 | 255.4
21 | Story14 | P2 | RC Wall - 775 mm (50 MPa) | Wall | 40MPa | 4800 | 775 | 37200 | 3500 | 13.02 | 31853.21 | G300E | 32550000 | 255.4 | G300E | 32550000 | 255.4
22 | Story14 | P3 | RC Wall - 775 mm (50 MPa) | Wall | 40MPa | 4800 | 775 | 37200 | 3500 | 13.02 | 31853.21 | G300E | 32550000 | 255.4 | G300E | 32550000 | 255.4
23 | Story14 | P4 | RC Wall - 775 mm (50 MPa) | Wall | 40MPa | 4800 | 775 | 37200 | 3500 | 13.02 | 31853.21 | G300E | 32550000 | 255.4 | G300E | 32550000 | 255.4
24 | Story15 | P1 | RC Wall - 775 mm (50 MPa) | Wall | 40MPa | 4800 | 775 | 37200 | 3500 | 13.02 | 31853.21 | G300E | 32550000 | 255.4 | G300E | 32550000 | 255.4
25 | Story15 | P2 | RC Wall - 775 mm (50 MPa) | Wall | 40MPa | 4800 | 775 | 37200 | 3500 | 13.02 | 31853.21 | G300E | 32550000 | 255.4 | G300E | 32550000 | 255.4
26 | Story15 | P3 | RC Wall - 775 mm (50 MPa) | Wall | 40MPa | 4800 | 775 | 37200 | 3500 | 13.02 | 31853.21 | G300E | 32550000 | 255.4 | G300E | 32550000 | 255.4
27 | Story15 | P4 | RC Wall - 775 mm (50 MPa) | Wall | 40MPa | 4800 | 775 | 37200 | 3500 | 13.02 | 31853.21 | G300E | 32550000 | 255.4 | G300E | 32550000 | 255.4
28 | Story16 | P1 | RC Wall - 775 mm (50 MPa) | Wall | 40MPa | 4800 | 775 | 37200 | 3500 | 13.02 | 31853.21 | G300E | 32550000 | 255.4 | G300E | 32550000 | 255.4
29 | Story16 | P2 | RC Wall - 775 mm (50 MPa) | Wall | 40MPa | 4800 | 775 | 37200 | 3500 | 13.02 | 31853.21 | G300E | 32550000 | 255.4 | G300E | 32550000 | 255.4
30 | Story16 | P3 | RC Wall - 775 mm (50 MPa) | Wall | 40MPa | 4800 | 775 | 37200 | 3500 | 13.02 | 31853.21 | G300E | 32550000 | 255.4 | G300E | 32550000 | 255.4
31 | Story16 | P4 | RC Wall - 775 mm (50 MPa) | Wall | 40MPa | 4800 | 775 | 37200 | 3500 | 13.02 | 31853.21 | G300E | 32550000 | 255.4 | G300E | 32550000 | 255.4
32 | Story17 | P1 | RC Wall - 775 mm (50 MPa) | Wall | 40MPa | 4800 | 775 | 37200 | 3500 | 13.02 | 31853.21 | G300E | 32550000 | 255.4 | G300E | 32550000 | 255.4
33 | Story17 | P2 | RC Wall - 775 mm (50 MPa) | Wall | 40MPa | 4800 | 775 | 37200 | 3500 | 13.02 | 31853.21 | G300E | 32550000 | 255.4 | G300E | 32550000 | 255.4
34 | Story17 | P3 | RC Wall - 775 mm (50 MPa) | Wall | 40MPa | 4800 | 775 | 37200 | 3500 | 13.02 | 31853.21 | G300E | 32550000 | 255.4 | G300E | 32550000 | 255.4
35 | Story17 | P4 | RC Wall - 775 mm (50 MPa) | Wall | 40MPa | 4800 | 775 | 37200 | 3500 | 13.02 | 31853.21 | G300E | 32550000 | 255.4 | G300E | 32550000 | 255.4
36 | Story18 | P1 | RC Wall - 775 mm (50 MPa) | Wall | 40MPa | 4800 | 775 | 37200 | 3500 | 13.02 | 31853.21 | G300E | 32550000 | 255.4 | G300E | 32550000 | 255.4
37 | Story18 | P2 | RC Wall - 775 mm (50 MPa) | Wall | 40MPa | 4800 | 775 | 37200 | 3500 | 13.02 | 31853.21 | G300E | 32550000 | 255.4 | G300E | 32550000 | 255.4
38 | Story18 | P3 | RC Wall - 775 mm (50 MPa) | Wall | 40MPa | 4800 | 775 | 37200 | 3500 | 13.02 | 31853.21 | G300E | 32550000 | 255.4 | G300E | 32550000 | 255.4
39 | Story18 | P4 | RC Wall - 775 mm (50 MPa) | Wall | 40MPa | 4800 | 775 | 37200 | 3500 | 13.02 | 31853.21 | G300E | 32550000 | 255.4 | G300E | 32550000 | 255.4
40 | Story19 | P1 | RC Wall - 775 mm (50 MPa) | Wall | 40MPa | 4800 | 775 | 37200 | 3500 | 13.02 | 31853.21 | G300E | 32550000 | 255.4 | G300E | 32550000 | 255.4
41 | Story19 | P2 | RC Wall - 775 mm (50 MPa) | Wall | 40MPa | 4800 | 775 | 37200 | 3500 | 13.02 | 31853.21 | G300E | 32550000 | 255.4 | G300E | 32550000 | 255.4
42 | Story19 | P3 | RC Wall - 775 mm (50 MPa) | Wall | 40MPa | 4800 | 775 | 37200 | 3500 | 13.02 | 31853.21 | G300E | 32550000 | 255.4 | G300E | 32550000 | 255.4
43 | Story19 | P4 | RC Wall - 775 mm (50 MPa) | Wall | 40MPa | 4800 | 775 | 37200 | 3500 | 13.02 | 31853.21 | G300E | 32550000 | 255.4 | G300E | 32550000 | 255.4
44 | Story2 | P1 | RC Wall - 775 mm (50 MPa) | Wall | 40MPa | 4800 | 775 | 37200 | 3500 | 13.02 | 31853.21 | G300E | 193347000 | 1517.07 | G300E | 32550000 | 255.4
45 | Story2 | P2 | RC Wall - 775 mm (50 MPa) | Wall | 40MPa | 4800 | 775 | 37200 | 3500 | 13.02 | 31853.21 | G300E | 193347000 | 1517.07 | G300E | 32550000 | 255.4
46 | Story2 | P3 | RC Wall - 775 mm (50 MPa) | Wall | 40MPa | 4800 | 775 | 37200 | 3500 | 13.02 | 31853.21 | G300E | 217434000 | 1706.07 | G300E | 32550000 | 255.4
47 | Story2 | P4 | RC Wall - 775 mm (50 MPa) | Wall | 40MPa | 4800 | 775 | 37200 | 3500 | 13.02 | 31853.21 | G300E | 217434000 | 1706.07 | G300E | 32550000 | 255.4
48 | Story20 | P1 | RC Wall - 775 mm (50 MPa) | Wall | 40MPa | 4800 | 775 | 37200 | 3500 | 13.02 | 31853.21 | G300E | 32550000 | 255.4 | G300E | 32550000 | 255.4
49 | Story20 | P2 | RC Wall - 775 mm (50 MPa) | Wall | 40MPa | 4800 | 775 | 37200 | 3500 | 13.02 | 31853.21 | G300E | 32550000 | 255.4 | G300E | 32550000 | 255.4
50 | Story20 | P3 | RC Wall - 775 mm (50 MPa) | Wall | 40MPa | 4800 | 775 | 37200 | 3500 | 13.02 | 31853.21 | G300E | 32550000 | 255.4 | G300E | 32550000 | 255.4
51 | Story20 | P4 | RC Wall - 775 mm (50 MPa) | Wall | 40MPa | 4800 | 775 | 37200 | 3500 | 13.02 | 31853.21 | G300E | 32550000 | 255.4 | G300E | 32550000 | 255.4
52 | Story21 | P1 | RC Wall - 775 mm (50 MPa) | Wall | 40MPa | 4800 | 775 | 37200 | 3500 | 13.02 | 31853.21 | G300E | 32550000 | 255.4 | G300E | 32550000 | 255.4
53 | Story21 | P2 | RC Wall - 775 mm (50 MPa) | Wall | 40MPa | 4800 | 775 | 37200 | 3500 | 13.02 | 31853.21 | G300E | 32550000 | 255.4 | G300E | 32550000 | 255.4
54 | Story21 | P3 | RC Wall - 775 mm (50 MPa) | Wall | 40MPa | 4800 | 775 | 37200 | 3500 | 13.02 | 31853.21 | G300E | 32550000 | 255.4 | G300E | 32550000 | 255.4
55 | Story21 | P4 | RC Wall - 775 mm (50 MPa) | Wall | 40MPa | 4800 | 775 | 37200 | 3500 | 13.02 | 31853.21 | G300E | 32550000 | 255.4 | G300E | 32550000 | 255.4
56 | Story22 | P1 | RC Wall - 775 mm (50 MPa) | Wall | 40MPa | 4800 | 775 | 37200 | 3500 | 13.02 | 31853.21 | G300E | 32550000 | 255.4 | G300E | 32550000 | 255.4
57 | Story22 | P2 | RC Wall - 775 mm (50 MPa) | Wall | 40MPa | 4800 | 775 | 37200 | 3500 | 13.02 | 31853.21 | G300E | 32550000 | 255.4 | G300E | 32550000 | 255.4
58 | Story22 | P3 | RC Wall - 775 mm (50 MPa) | Wall | 40MPa | 4800 | 775 | 37200 | 3500 | 13.02 | 31853.21 | G300E | 32550000 | 255.4 | G300E | 32550000 | 255.4
59 | Story22 | P4 | RC Wall - 775 mm (50 MPa) | Wall | 40MPa | 4800 | 775 | 37200 | 3500 | 13.02 | 31853.21 | G300E | 32550000 | 255.4 | G300E | 32550000 | 255.4
60 | Story23 | P1 | RC Wall - 775 mm (50 MPa) | Wall | 40MPa | 4800 | 775 | 37200 | 3500 | 13.02 | 31853.21 | G300E | 32550000 | 255.4 | G300E | 32550000 | 255.4
61 | Story23 | P2 | RC Wall - 775 mm (50 MPa) | Wall | 40MPa | 4800 | 775 | 37200 | 3500 | 13.02 | 31853.21 | G300E | 32550000 | 255.4 | G300E | 32550000 | 255.4
62 | Story23 | P3 | RC Wall - 775 mm (50 MPa) | Wall | 40MPa | 4800 | 775 | 37200 | 3500 | 13.02 | 31853.21 | G300E | 32550000 | 255.4 | G300E | 32550000 | 255.4
63 | Story23 | P4 | RC Wall - 775 mm (50 MPa) | Wall | 40MPa | 4800 | 775 | 37200 | 3500 | 13.02 | 31853.21 | G300E | 32550000 | 255.4 | G300E | 32550000 | 255.4
64 | Story24 | P1 | RC Wall - 775 mm (50 MPa) | Wall | 40MPa | 4800 | 775 | 37200 | 3500 | 13.02 | 31853.21 | G300E | 32550000 | 255.4 | G300E | 32550000 | 255.4
65 | Story24 | P2 | RC Wall - 775 mm (50 MPa) | Wall | 40MPa | 4800 | 775 | 37200 | 3500 | 13.02 | 31853.21 | G300E | 32550000 | 255.4 | G300E | 32550000 | 255.4
66 | Story24 | P3 | RC Wall - 775 mm (50 MPa) | Wall | 40MPa | 4800 | 775 | 37200 | 3500 | 13.02 | 31853.21 | G300E | 32550000 | 255.4 | G300E | 32550000 | 255.4
67 | Story24 | P4 | RC Wall - 775 mm (50 MPa) | Wall | 40MPa | 4800 | 775 | 37200 | 3500 | 13.02 | 31853.21 | G300E | 32550000 | 255.4 | G300E | 32550000 | 255.4
68 | Story25 | P1 | RC Wall - 775 mm (50 MPa) | Wall | 40MPa | 4800 | 775 | 37200 | 3500 | 13.02 | 31853.21 | G300E | 32550000 | 255.4 | G300E | 32550000 | 255.4
69 | Story25 | P2 | RC Wall - 775 mm (50 MPa) | Wall | 40MPa | 4800 | 775 | 37200 | 3500 | 13.02 | 31853.21 | G300E | 32550000 | 255.4 | G300E | 32550000 | 255.4
70 | Story25 | P3 | RC Wall - 775 mm (50 MPa) | Wall | 40MPa | 4800 | 775 | 37200 | 3500 | 13.02 | 31853.21 | G300E | 32550000 | 255.4 | G300E | 32550000 | 255.4
71 | Story25 | P4 | RC Wall - 775 mm (50 MPa) | Wall | 40MPa | 4800 | 775 | 37200 | 3500 | 13.02 | 31853.21 | G300E | 32550000 | 255.4 | G300E | 32550000 | 255.4
72 | Story26 | P1 | RC Wall - 775 mm (50 MPa) | Wall | 40MPa | 4800 | 775 | 37200 | 3500 | 13.02 | 31853.21 | G300E | 32550000 | 255.4 | G300E | 32550000 | 255.4
73 | Story26 | P2 | RC Wall - 775 mm (50 MPa) | Wall | 40MPa | 4800 | 775 | 37200 | 3500 | 13.02 | 31853.21 | G300E | 32550000 | 255.4 | G300E | 32550000 | 255.4
74 | Story26 | P3 | RC Wall - 775 mm (50 MPa) | Wall | 40MPa | 4800 | 775 | 37200 | 3500 | 13.02 | 31853.21 | G300E | 32550000 | 255.4 | G300E | 32550000 | 255.4
75 | Story26 | P4 | RC Wall - 775 mm (50 MPa) | Wall | 40MPa | 4800 | 775 | 37200 | 3500 | 13.02 | 31853.21 | G300E | 32550000 | 255.4 | G300E | 32550000 | 255.4
76 | Story27 | P1 | RC Wall - 775 mm (50 MPa) | Wall | 40MPa | 4800 | 775 | 37200 | 3500 | 13.02 | 31853.21 | G300E | 32550000 | 255.4 | G300E | 32550000 | 255.4
77 | Story27 | P2 | RC Wall - 775 mm (50 MPa) | Wall | 40MPa | 4800 | 775 | 37200 | 3500 | 13.02 | 31853.21 | G300E | 32550000 | 255.4 | G300E | 32550000 | 255.4
78 | Story27 | P3 | RC Wall - 775 mm (50 MPa) | Wall | 40MPa | 4800 | 775 | 37200 | 3500 | 13.02 | 31853.21 | G300E | 32550000 | 255.4 | G300E | 32550000 | 255.4
79 | Story27 | P4 | RC Wall - 775 mm (50 MPa) | Wall | 40MPa | 4800 | 775 | 37200 | 3500 | 13.02 | 31853.21 | G300E | 32550000 | 255.4 | G300E | 32550000 | 255.4
80 | Story28 | P1 | RC Wall - 775 mm (50 MPa) | Wall | 40MPa | 4800 | 775 | 37200 | 3500 | 13.02 | 31853.21 | G300E | 32550000 | 255.4 | G300E | 32550000 | 255.4
81 | Story28 | P2 | RC Wall - 775 mm (50 MPa) | Wall | 40MPa | 4800 | 775 | 37200 | 3500 | 13.02 | 31853.21 | G300E | 32550000 | 255.4 | G300E | 32550000 | 255.4
82 | Story28 | P3 | RC Wall - 775 mm (50 MPa) | Wall | 40MPa | 4800 | 775 | 37200 | 3500 | 13.02 | 31853.21 | G300E | 32550000 | 255.4 | G300E | 32550000 | 255.4
83 | Story28 | P4 | RC Wall - 775 mm (50 MPa) | Wall | 40MPa | 4800 | 775 | 37200 | 3500 | 13.02 | 31853.21 | G300E | 32550000 | 255.4 | G300E | 32550000 | 255.4
84 | Story29 | P1 | RC Wall - 775 mm (50 MPa) | Wall | 40MPa | 4800 | 775 | 37200 | 3500 | 13.02 | 31853.21 | G300E | 32550000 | 255.4 | G300E | 32550000 | 255.4
85 | Story29 | P2 | RC Wall - 775 mm (50 MPa) | Wall | 40MPa | 4800 | 775 | 37200 | 3500 | 13.02 | 31853.21 | G300E | 32550000 | 255.4 | G300E | 32550000 | 255.4
86 | Story29 | P3 | RC Wall - 775 mm (50 MPa) | Wall | 40MPa | 4800 | 775 | 37200 | 3500 | 13.02 | 31853.21 | G300E | 32550000 | 255.4 | G300E | 32550000 | 255.4
87 | Story29 | P4 | RC Wall - 775 mm (50 MPa) | Wall | 40MPa | 4800 | 775 | 37200 | 3500 | 13.02 | 31853.21 | G300E | 32550000 | 255.4 | G300E | 32550000 | 255.4
88 | Story3 | P1 | RC Wall - 775 mm (50 MPa) | Wall | 40MPa | 4800 | 775 | 37200 | 3500 | 13.02 | 31853.21 | G300E | 164703000 | 1292.32 | G300E | 32550000 | 255.4
89 | Story3 | P2 | RC Wall - 775 mm (50 MPa) | Wall | 40MPa | 4800 | 775 | 37200 | 3500 | 13.02 | 31853.21 | G300E | 164703000 | 1292.32 | G300E | 32550000 | 255.4
90 | Story3 | P3 | RC Wall - 775 mm (50 MPa) | Wall | 40MPa | 4800 | 775 | 37200 | 3500 | 13.02 | 31853.21 | G300E | 188790000 | 1481.32 | G300E | 32550000 | 255.4
91 | Story3 | P4 | RC Wall - 775 mm (50 MPa) | Wall | 40MPa | 4800 | 775 | 37200 | 3500 | 13.02 | 31853.21 | G300E | 188790000 | 1481.32 | G300E | 32550000 | 255.4
92 | Story30 | P1 | RC Wall - 775 mm (50 MPa) | Wall | 40MPa | 4800 | 775 | 37200 | 3500 | 13.02 | 31853.21 | G300E | 32550000 | 255.4 | G300E | 32550000 | 255.4
93 | Story30 | P2 | RC Wall - 775 mm (50 MPa) | Wall | 40MPa | 4800 | 775 | 37200 | 3500 | 13.02 | 31853.21 | G300E | 32550000 | 255.4 | G300E | 32550000 | 255.4
94 | Story30 | P3 | RC Wall - 775 mm (50 MPa) | Wall | 40MPa | 4800 | 775 | 37200 | 3500 | 13.02 | 31853.21 | G300E | 32550000 | 255.4 | G300E | 32550000 | 255.4
95 | Story30 | P4 | RC Wall - 775 mm (50 MPa) | Wall | 40MPa | 4800 | 775 | 37200 | 3500 | 13.02 | 31853.21 | G300E | 32550000 | 255.4 | G300E | 32550000 | 255.4
96 | Story31 | P1 | RC Wall - 775 mm (50 MPa) | Wall | 40MPa | 4800 | 775 | 37200 | 3500 | 13.02 | 31853.21 | G300E | 32550000 | 255.4 | G300E | 32550000 | 255.4
97 | Story31 | P2 | RC Wall - 775 mm (50 MPa) | Wall | 40MPa | 4800 | 775 | 37200 | 3500 | 13.02 | 31853.21 | G300E | 32550000 | 255.4 | G300E | 32550000 | 255.4
98 | Story31 | P3 | RC Wall - 775 mm (50 MPa) | Wall | 40MPa | 4800 | 775 | 37200 | 3500 | 13.02 | 31853.21 | G300E | 32550000 | 255.4 | G300E | 32550000 | 255.4
99 | Story31 | P4 | RC Wall - 775 mm (50 MPa) | Wall | 40MPa | 4800 | 775 | 37200 | 3500 | 13.02 | 31853.21 | G300E | 32550000 | 255.4 | G300E | 32550000 | 255.4
100 | Story4 | P1 | RC Wall - 775 mm (50 MPa) | Wall | 40MPa | 4800 | 775 | 37200 | 3500 | 13.02 | 31853.21 | G300E | 143871000 | 1128.87 | G300E | 32550000 | 255.4
101 | Story4 | P2 | RC Wall - 775 mm (50 MPa) | Wall | 40MPa | 4800 | 775 | 37200 | 3500 | 13.02 | 31853.21 | G300E | 143871000 | 1128.87 | G300E | 32550000 | 255.4
102 | Story4 | P3 | RC Wall - 775 mm (50 MPa) | Wall | 40MPa | 4800 | 775 | 37200 | 3500 | 13.02 | 31853.21 | G300E | 163401000 | 1282.1 | G300E | 32550000 | 255.4
103 | Story4 | P4 | RC Wall - 775 mm (50 MPa) | Wall | 40MPa | 4800 | 775 | 37200 | 3500 | 13.02 | 31853.21 | G300E | 163401000 | 1282.1 | G300E | 32550000 | 255.4
104 | Story5 | P1 | RC Wall - 775 mm (50 MPa) | Wall | 40MPa | 4800 | 775 | 37200 | 3500 | 13.02 | 31853.21 | G300E | 116529000 | 914.33 | G300E | 32550000 | 255.4
105 | Story5 | P2 | RC Wall - 775 mm (50 MPa) | Wall | 40MPa | 4800 | 775 | 37200 | 3500 | 13.02 | 31853.21 | G300E | 116529000 | 914.33 | G300E | 32550000 | 255.4
106 | Story5 | P3 | RC Wall - 775 mm (50 MPa) | Wall | 40MPa | 4800 | 775 | 37200 | 3500 | 13.02 | 31853.21 | G300E | 142569000 | 1118.65 | G300E | 32550000 | 255.4
107 | Story5 | P4 | RC Wall - 775 mm (50 MPa) | Wall | 40MPa | 4800 | 775 | 37200 | 3500 | 13.02 | 31853.21 | G300E | 142569000 | 1118.65 | G300E | 32550000 | 255.4
108 | Story6 | P1 | RC Wall - 775 mm (50 MPa) | Wall | 40MPa | 4800 | 775 | 37200 | 3500 | 13.02 | 31853.21 | G300E | 99603000 | 781.52 | G300E | 32550000 | 255.4
109 | Story6 | P2 | RC Wall - 775 mm (50 MPa) | Wall | 40MPa | 4800 | 775 | 37200 | 3500 | 13.02 | 31853.21 | G300E | 99603000 | 781.52 | G300E | 32550000 | 255.4
110 | Story6 | P3 | RC Wall - 775 mm (50 MPa) | Wall | 40MPa | 4800 | 775 | 37200 | 3500 | 13.02 | 31853.21 | G300E | 115878000 | 909.22 | G300E | 32550000 | 255.4
111 | Story6 | P4 | RC Wall - 775 mm (50 MPa) | Wall | 40MPa | 4800 | 775 | 37200 | 3500 | 13.02 | 31853.21 | G300E | 115227000 | 904.11 | G300E | 32550000 | 255.4
112 | Story7 | P1 | RC Wall - 775 mm (50 MPa) | Wall | 40MPa | 4800 | 775 | 37200 | 3500 | 13.02 | 31853.21 | G300E | 79422000 | 623.17 | G300E | 32550000 | 255.4
113 | Story7 | P2 | RC Wall - 775 mm (50 MPa) | Wall | 40MPa | 4800 | 775 | 37200 | 3500 | 13.02 | 31853.21 | G300E | 79422000 | 623.17 | G300E | 32550000 | 255.4
114 | Story7 | P3 | RC Wall - 775 mm (50 MPa) | Wall | 40MPa | 4800 | 775 | 37200 | 3500 | 13.02 | 31853.21 | G300E | 100905000 | 791.74 | G300E | 32550000 | 255.4
115 | Story7 | P4 | RC Wall - 775 mm (50 MPa) | Wall | 40MPa | 4800 | 775 | 37200 | 3500 | 13.02 | 31853.21 | G300E | 100905000 | 791.74 | G300E | 32550000 | 255.4
116 | Story8 | P1 | RC Wall - 775 mm (50 MPa) | Wall | 40MPa | 4800 | 775 | 37200 | 3500 | 13.02 | 31853.21 | G300E | 61845000 | 485.26 | G300E | 32550000 | 255.4
117 | Story8 | P2 | RC Wall - 775 mm (50 MPa) | Wall | 40MPa | 4800 | 775 | 37200 | 3500 | 13.02 | 31853.21 | G300E | 61845000 | 485.26 | G300E | 32550000 | 255.4
118 | Story8 | P3 | RC Wall - 775 mm (50 MPa) | Wall | 40MPa | 4800 | 775 | 37200 | 3500 | 13.02 | 31853.21 | G300E | 80073000 | 628.28 | G300E | 32550000 | 255.4
119 | Story8 | P4 | RC Wall - 775 mm (50 MPa) | Wall | 40MPa | 4800 | 775 | 37200 | 3500 | 13.02 | 31853.21 | G300E | 80073000 | 628.28 | G300E | 32550000 | 255.4
120 | Story9 | P1 | RC Wall - 775 mm (50 MPa) | Wall | 40MPa | 4800 | 775 | 37200 | 3500 | 13.02 | 31853.21 | G300E | 46221000 | 362.67 | G300E | 32550000 | 255.4
121 | Story9 | P2 | RC Wall - 775 mm (50 MPa) | Wall | 40MPa | 4800 | 775 | 37200 | 3500 | 13.02 | 31853.21 | G300E | 46221000 | 362.67 | G300E | 32550000 | 255.4
122 | Story9 | P3 | RC Wall - 775 mm (50 MPa) | Wall | 40MPa | 4800 | 775 | 37200 | 3500 | 13.02 | 31853.21 | G300E | 62496000 | 490.37 | G300E | 32550000 | 255.4
123 | Story9 | P4 | RC Wall - 775 mm (50 MPa) | Wall | 40MPa | 4800 | 775 | 37200 | 3500 | 13.02 | 31853.21 | G300E | 62496000 | 490.37 | G300E | 32550000 | 255.4

## Slabs
| Story | Label | Section | Structural_Element_Type | Material | Length_(mm) | Width_(mm) | Depth_(mm) | Area_(cm^2) | Volume_(m^3) | Mass_(kg) | Long._Rebar_Material | Long._Rebar_Volume_(mm^3) | Long._Rebar_Mass_(kg) | Tran._Rebar_Material | Tran._Rebar_Volume_(mm^3) | Tran._Rebar_Mass_(kg)
0 | Story1 | F1 | Slab1 | Slab | 32MPa | 24000 | 24000 | 110 | 26400 | 63.36 | 155009.17 | G300E | 482444571.43 | 3785.44 | G300E | 0 | 0
1 | Story10 | F1 | Slab1 | Slab | 32MPa | 24000 | 24000 | 110 | 26400 | 63.36 | 155009.17 | G300E | 576282285.71 | 4521.72 | G300E | 0 | 0
2 | Story11 | F1 | Slab1 | Slab | 32MPa | 24000 | 24000 | 110 | 26400 | 63.36 | 155009.17 | G300E | 583960000 | 4581.97 | G300E | 0 | 0
3 | Story12 | F1 | Slab1 | Slab | 32MPa | 24000 | 24000 | 110 | 26400 | 63.36 | 155009.17 | G300E | 597000000 | 4684.28 | G300E | 0 | 0
4 | Story13 | F1 | Slab1 | Slab | 32MPa | 24000 | 24000 | 110 | 26400 | 63.36 | 155009.17 | G300E | 609853714.29 | 4785.14 | G300E | 0 | 0
5 | Story14 | F1 | Slab1 | Slab | 32MPa | 24000 | 24000 | 110 | 26400 | 63.36 | 155009.17 | G300E | 622148571.43 | 4881.61 | G300E | 0 | 0
6 | Story15 | F1 | Slab1 | Slab | 32MPa | 24000 | 24000 | 110 | 26400 | 63.36 | 155009.17 | G300E | 626771428.57 | 4917.88 | G300E | 0 | 0
7 | Story16 | F1 | Slab1 | Slab | 32MPa | 24000 | 24000 | 110 | 26400 | 63.36 | 155009.17 | G300E | 641237714.29 | 5031.39 | G300E | 0 | 0
8 | Story17 | F1 | Slab1 | Slab | 32MPa | 24000 | 24000 | 110 | 26400 | 63.36 | 155009.17 | G300E | 647753142.86 | 5082.51 | G300E | 0 | 0
9 | Story18 | F1 | Slab1 | Slab | 32MPa | 24000 | 24000 | 110 | 26400 | 63.36 | 155009.17 | G300E | 659932571.43 | 5178.08 | G300E | 0 | 0
10 | Story19 | F1 | Slab1 | Slab | 32MPa | 24000 | 24000 | 110 | 26400 | 63.36 | 155009.17 | G300E | 670553142.86 | 5261.41 | G300E | 0 | 0
11 | Story2 | F1 | Slab1 | Slab | 32MPa | 24000 | 24000 | 110 | 26400 | 63.36 | 155009.17 | G300E | 488952000 | 3836.5 | G300E | 0 | 0
12 | Story20 | F1 | Slab1 | Slab | 32MPa | 24000 | 24000 | 110 | 26400 | 63.36 | 155009.17 | G300E | 693217142.86 | 5439.24 | G300E | 0 | 0
13 | Story21 | F1 | Slab1 | Slab | 32MPa | 24000 | 24000 | 110 | 26400 | 63.36 | 155009.17 | G300E | 713628571.43 | 5599.39 | G300E | 0 | 0
14 | Story22 | F1 | Slab1 | Slab | 32MPa | 24000 | 24000 | 110 | 26400 | 63.36 | 155009.17 | G300E | 721603428.57 | 5661.97 | G300E | 0 | 0
15 | Story23 | F1 | Slab1 | Slab | 32MPa | 24000 | 24000 | 110 | 26400 | 63.36 | 155009.17 | G300E | 729140571.43 | 5721.11 | G300E | 0 | 0
16 | Story24 | F1 | Slab1 | Slab | 32MPa | 24000 | 24000 | 110 | 26400 | 63.36 | 155009.17 | G300E | 741250285.71 | 5816.12 | G300E | 0 | 0
17 | Story25 | F1 | Slab1 | Slab | 32MPa | 24000 | 24000 | 110 | 26400 | 63.36 | 155009.17 | G300E | 737576000 | 5787.29 | G300E | 0 | 0
18 | Story26 | F1 | Slab1 | Slab | 32MPa | 24000 | 24000 | 110 | 26400 | 63.36 | 155009.17 | G300E | 740733714.29 | 5812.07 | G300E | 0 | 0
19 | Story27 | F1 | Slab1 | Slab | 32MPa | 24000 | 24000 | 110 | 26400 | 63.36 | 155009.17 | G300E | 742494857.14 | 5825.89 | G300E | 0 | 0
20 | Story28 | F1 | Slab1 | Slab | 32MPa | 24000 | 24000 | 110 | 26400 | 63.36 | 155009.17 | G300E | 750089142.86 | 5885.48 | G300E | 0 | 0
21 | Story29 | F1 | Slab1 | Slab | 32MPa | 24000 | 24000 | 110 | 26400 | 63.36 | 155009.17 | G300E | 746734857.14 | 5859.16 | G300E | 0 | 0
22 | Story3 | F1 | Slab1 | Slab | 32MPa | 24000 | 24000 | 110 | 26400 | 63.36 | 155009.17 | G300E | 488451428.57 | 3832.57 | G300E | 0 | 0
23 | Story30 | F1 | Slab1 | Slab | 32MPa | 24000 | 24000 | 110 | 26400 | 63.36 | 155009.17 | G300E | 765049142.86 | 6002.86 | G300E | 0 | 0
24 | Story31 | F1 | Slab1 | Slab | 32MPa | 24000 | 24000 | 110 | 26400 | 63.36 | 155009.17 | G300E | 1497124571.43 | 11746.99 | G300E | 0 | 0
25 | Story4 | F1 | Slab1 | Slab | 32MPa | 24000 | 24000 | 110 | 26400 | 63.36 | 155009.17 | G300E | 498581714.29 | 3912.06 | G300E | 0 | 0
26 | Story5 | F1 | Slab1 | Slab | 32MPa | 24000 | 24000 | 110 | 26400 | 63.36 | 155009.17 | G300E | 503668571.43 | 3951.97 | G300E | 0 | 0
27 | Story6 | F1 | Slab1 | Slab | 32MPa | 24000 | 24000 | 110 | 26400 | 63.36 | 155009.17 | G300E | 520557714.29 | 4084.49 | G300E | 0 | 0
28 | Story7 | F1 | Slab1 | Slab | 32MPa | 24000 | 24000 | 110 | 26400 | 63.36 | 155009.17 | G300E | 535875428.57 | 4204.68 | G300E | 0 | 0
29 | Story8 | F1 | Slab1 | Slab | 32MPa | 24000 | 24000 | 110 | 26400 | 63.36 | 155009.17 | G300E | 548084571.43 | 4300.47 | G300E | 0 | 0
30 | Story9 | F1 | Slab1 | Slab | 32MPa | 24000 | 24000 | 110 | 26400 | 63.36 | 155009.17 | G300E | 560601142.86 | 4398.68 | G300E | 0 | 0

## Materials by Element Type
Material | Structural_Element_Type | Width_(mm) | Depth_(mm) | Area_(cm^2) | Length_(mm) | Volume_(m^3) | Mass_(kg)
32MPa | Slab | 744000 | 3410 | 818400 | 744000 | 1964.16 | 4805284.27
40MPa | Beam | 682000 | 960800 | 2402000 | 11183700 | 976.04 | 2391340.84
| Wall | 595200 | 96100 | 4612800 | 434000 | 1614.48 | 3949798.04
G300E | Beam_Long_Rebar | 0 | 0 | 0 | 0 | 9.7505 | 76506.14
| Beam_Tran_Rebar | 0 | 0 | 0 | 0 | 3.0516 | 23944.71
| Slab_Long_Rebar | 0 | 0 | 0 | 0 | 20.4414 | 160390.42
| Slab_Tran_Rebar | 0 | 0 | 0 | 0 | 0 | 0
| Wall_Long_Rebar | 0 | 0 | 0 | 0 | 7.756 | 60856.62
| Wall_Tran_Rebar | 0 | 0 | 0 | 0 | 4.0362 | 31669.6

## Total Embodied Flows
| Embodied_Energy_(MJ) | Embodied_Water_(L) | Embodied_GHG_(kgCO2e)
Total | 26193689.435 | 35397927.207 | 3012942.169

## Total Embodied Flows per NFA
| Embodied_Energy_(MJ) | Embodied_Water_(L) | Embodied_GHG_(kgCO2e)
Total/NFA | 1528.063 | 2065.0112 | 175.7662

## Embodied Flows By Element Type
Structural_Element_Type | Embodied_Energy_(MJ) | Embodied_Water_(L) | Embodied_GHG_(kgCO2e)
Slab | 10653459.79 | 15551183.606 | 1153910.442
Beam | 6356015.115 | 8700626.855 | 696038.665
Wall | 9184214.53 | 11146116.746 | 1162993.062