## Index
Data Item Description | Worksheet Hyperlink
Beams | Click here to access worksheet
Columns | Click here to access worksheet
Walls | Click here to access worksheet
Slabs | Click here to access worksheet
Materials by Element Type | Click here to access worksheet
Total Embodied Flows | Click here to access worksheet
Total Embodied Flows per NFA | Click here to access worksheet
Embodied Flows By Element Type | Click here to access worksheet
© James Helal 2021

## Beams
| Story | Label | Section | Structural_Element_Type | Material | Cross_Section_Type | Width_(mm) | Depth_(mm) | Area_(cm^2) | Length_(mm) | Volume_(m^3) | Mass_(kg) | Long._Rebar_Material | Long._Rebar_Volume_(mm^3) | Long._Rebar_Mass_(kg) | Tran._Rebar_Material | Tran._Rebar_Volume_(mm^3) | Tran._Rebar_Mass_(kg)
0 | Story1 | B1 | 50 MPa RC Beam (25 cm x 25 cm) | Beam | 50MPa | Concrete Rectangular | 250 | 250 | 625 | 4550 | 0.28 | 695.72 | G300E | 1331200 | 10.45 | G300E | 649350 | 5.1
1 | Story1 | B10 | 50 MPa RC Beam (25 cm x 25 cm) | Beam | 50MPa | Concrete Rectangular | 250 | 250 | 625 | 4550 | 0.28 | 695.72 | G300E | 1353300 | 10.62 | G300E | 649350 | 5.1
2 | Story1 | B11 | 50 MPa RC Beam (25 cm x 25 cm) | Beam | 50MPa | Concrete Rectangular | 250 | 250 | 625 | 4550 | 0.28 | 695.72 | G300E | 1353300 | 10.62 | G300E | 649350 | 5.1
3 | Story1 | B12 | 50 MPa RC Beam (25 cm x 25 cm) | Beam | 50MPa | Concrete Rectangular | 250 | 250 | 625 | 4550 | 0.28 | 695.72 | G300E | 1287975 | 10.11 | G300E | 649350 | 5.1
4 | Story1 | B13 | 50 MPa RC Beam (25 cm x 25 cm) | Beam | 50MPa | Concrete Rectangular | 250 | 250 | 625 | 4550 | 0.28 | 695.72 | G300E | 1908400 | 14.97 | G300E | 23698.19 | 0.19
5 | Story1 | B14 | 50 MPa RC Beam (25 cm x 25 cm) | Beam | 50MPa | Concrete Rectangular | 250 | 250 | 625 | 4550 | 0.28 | 695.72 | G300E | 1776450 | 13.94 | G300E | 0 | 0
6 | Story1 | B15 | 50 MPa RC Beam (25 cm x 25 cm) | Beam | 50MPa | Concrete Rectangular | 250 | 250 | 625 | 4550 | 0.28 | 695.72 | G300E | 1784900 | 14 | G300E | 0 | 0
7 | Story1 | B16 | 50 MPa RC Beam (25 cm x 25 cm) | Beam | 50MPa | Concrete Rectangular | 250 | 250 | 625 | 4800 | 0.3 | 733.94 | G300E | 1922240 | 15.08 | G300E | 426240 | 3.34
8 | Story1 | B17 | 50 MPa RC Beam (25 cm x 25 cm) | Beam | 50MPa | Concrete Rectangular | 250 | 250 | 625 | 4550 | 0.28 | 695.72 | G300E | 1743950 | 13.68 | G300E | 216450 | 1.7
9 | Story1 | B18 | 50 MPa RC Beam (25 cm x 25 cm) | Beam | 50MPa | Concrete Rectangular | 250 | 250 | 625 | 4800 | 0.3 | 733.94 | G300E | 1894080 | 14.86 | G300E | 426240 | 3.34
10 | Story1 | B19 | 50 MPa RC Beam (25 cm x 25 cm) | Beam | 50MPa | Concrete Rectangular | 250 | 250 | 625 | 4550 | 0.28 | 695.72 | G300E | 1813500 | 14.23 | G300E | 0 | 0
11 | Story1 | B2 | 50 MPa RC Beam (25 cm x 25 cm) | Beam | 50MPa | Concrete Rectangular | 250 | 250 | 625 | 4550 | 0.28 | 695.72 | G300E | 1334125 | 10.47 | G300E | 649350 | 5.1
12 | Story1 | B20 | 50 MPa RC Beam (25 cm x 25 cm) | Beam | 50MPa | Concrete Rectangular | 250 | 250 | 625 | 4550 | 0.28 | 695.72 | G300E | 1813500 | 14.23 | G300E | 0 | 0
13 | Story1 | B21 | 50 MPa RC Beam (25 cm x 25 cm) | Beam | 50MPa | Concrete Rectangular | 250 | 250 | 625 | 4550 | 0.28 | 695.72 | G300E | 1937650 | 15.2 | G300E | 23698.19 | 0.19
14 | Story1 | B22 | 50 MPa RC Beam (25 cm x 25 cm) | Beam | 50MPa | Concrete Rectangular | 250 | 250 | 625 | 4550 | 0.28 | 695.72 | G300E | 1289600 | 10.12 | G300E | 649350 | 5.1
15 | Story1 | B23 | 50 MPa RC Beam (25 cm x 25 cm) | Beam | 50MPa | Concrete Rectangular | 250 | 250 | 625 | 4550 | 0.28 | 695.72 | G300E | 1292200 | 10.14 | G300E | 649350 | 5.1
16 | Story1 | B24 | 50 MPa RC Beam (25 cm x 25 cm) | Beam | 50MPa | Concrete Rectangular | 250 | 250 | 625 | 4550 | 0.28 | 695.72 | G300E | 1931800 | 15.16 | G300E | 23698.19 | 0.19
17 | Story1 | B25 | 50 MPa RC Beam (25 cm x 25 cm) | Beam | 50MPa | Concrete Rectangular | 250 | 250 | 625 | 4550 | 0.28 | 695.72 | G300E | 1742975 | 13.68 | G300E | 216450 | 1.7
18 | Story1 | B26 | 50 MPa RC Beam (25 cm x 25 cm) | Beam | 50MPa | Concrete Rectangular | 250 | 250 | 625 | 4800 | 0.3 | 733.94 | G300E | 1930240 | 15.15 | G300E | 426240 | 3.34
19 | Story1 | B3 | 50 MPa RC Beam (25 cm x 25 cm) | Beam | 50MPa | Concrete Rectangular | 250 | 250 | 625 | 4550 | 0.28 | 695.72 | G300E | 1899300 | 14.9 | G300E | 23698.19 | 0.19
20 | Story1 | B30 | 50 MPa RC Beam (25 cm x 25 cm) | Beam | 50MPa | Concrete Rectangular | 250 | 250 | 625 | 4550 | 0.28 | 695.72 | G300E | 1795126.67 | 14.09 | G300E | 404040 | 3.17
21 | Story1 | B31 | 50 MPa RC Beam (25 cm x 25 cm) | Beam | 50MPa | Concrete Rectangular | 250 | 250 | 625 | 4550 | 0.28 | 695.72 | G300E | 1743950 | 13.68 | G300E | 216450 | 1.7
22 | Story1 | B32 | 50 MPa RC Beam (25 cm x 25 cm) | Beam | 50MPa | Concrete Rectangular | 250 | 250 | 625 | 4550 | 0.28 | 695.72 | G300E | 1933425 | 15.17 | G300E | 23698.19 | 0.19
23 | Story1 | B33 | 50 MPa RC Beam (25 cm x 25 cm) | Beam | 50MPa | Concrete Rectangular | 250 | 250 | 625 | 4550 | 0.28 | 695.72 | G300E | 1291550 | 10.13 | G300E | 649350 | 5.1
24 | Story1 | B34 | 50 MPa RC Beam (25 cm x 25 cm) | Beam | 50MPa | Concrete Rectangular | 250 | 250 | 625 | 4550 | 0.28 | 695.72 | G300E | 1289600 | 10.12 | G300E | 649350 | 5.1
25 | Story1 | B35 | 50 MPa RC Beam (25 cm x 25 cm) | Beam | 50MPa | Concrete Rectangular | 250 | 250 | 625 | 4550 | 0.28 | 695.72 | G300E | 1933750 | 15.17 | G300E | 23698.19 | 0.19
26 | Story1 | B36 | 50 MPa RC Beam (25 cm x 25 cm) | Beam | 50MPa | Concrete Rectangular | 250 | 250 | 625 | 4550 | 0.28 | 695.72 | G300E | 1813500 | 14.23 | G300E | 0 | 0
27 | Story1 | B37 | 50 MPa RC Beam (25 cm x 25 cm) | Beam | 50MPa | Concrete Rectangular | 250 | 250 | 625 | 4800 | 0.3 | 733.94 | G300E | 1893760 | 14.86 | G300E | 426240 | 3.34
28 | Story1 | B38 | 50 MPa RC Beam (25 cm x 25 cm) | Beam | 50MPa | Concrete Rectangular | 250 | 250 | 625 | 4550 | 0.28 | 695.72 | G300E | 1795126.67 | 14.09 | G300E | 404040 | 3.17
29 | Story1 | B4 | 50 MPa RC Beam (25 cm x 25 cm) | Beam | 50MPa | Concrete Rectangular | 250 | 250 | 625 | 4550 | 0.28 | 695.72 | G300E | 1288625 | 10.11 | G300E | 649350 | 5.1
30 | Story1 | B40 | 50 MPa RC Beam (25 cm x 25 cm) | Beam | 50MPa | Concrete Rectangular | 250 | 250 | 625 | 4550 | 0.28 | 695.72 | G300E | 1795126.67 | 14.09 | G300E | 404040 | 3.17
31 | Story1 | B41 | 50 MPa RC Beam (25 cm x 25 cm) | Beam | 50MPa | Concrete Rectangular | 250 | 250 | 625 | 4550 | 0.28 | 695.72 | G300E | 1795126.67 | 14.09 | G300E | 404040 | 3.17
32 | Story1 | B42 | 50 MPa RC Beam (25 cm x 25 cm) | Beam | 50MPa | Concrete Rectangular | 250 | 250 | 625 | 4550 | 0.28 | 695.72 | G300E | 1813500 | 14.23 | G300E | 0 | 0
33 | Story1 | B43 | 50 MPa RC Beam (25 cm x 25 cm) | Beam | 50MPa | Concrete Rectangular | 250 | 250 | 625 | 4550 | 0.28 | 695.72 | G300E | 1933425 | 15.17 | G300E | 23698.19 | 0.19
34 | Story1 | B44 | 50 MPa RC Beam (25 cm x 25 cm) | Beam | 50MPa | Concrete Rectangular | 250 | 250 | 625 | 4550 | 0.28 | 695.72 | G300E | 1289600 | 10.12 | G300E | 649350 | 5.1
35 | Story1 | B45 | 50 MPa RC Beam (25 cm x 25 cm) | Beam | 50MPa | Concrete Rectangular | 250 | 250 | 625 | 4550 | 0.28 | 695.72 | G300E | 1353300 | 10.62 | G300E | 649350 | 5.1
36 | Story1 | B46 | 50 MPa RC Beam (25 cm x 25 cm) | Beam | 50MPa | Concrete Rectangular | 250 | 250 | 625 | 4550 | 0.28 | 695.72 | G300E | 1937650 | 15.2 | G300E | 23698.19 | 0.19
37 | Story1 | B47 | 50 MPa RC Beam (25 cm x 25 cm) | Beam | 50MPa | Concrete Rectangular | 250 | 250 | 625 | 4550 | 0.28 | 695.72 | G300E | 1937650 | 15.2 | G300E | 23698.19 | 0.19
38 | Story1 | B48 | 50 MPa RC Beam (25 cm x 25 cm) | Beam | 50MPa | Concrete Rectangular | 250 | 250 | 625 | 4550 | 0.28 | 695.72 | G300E | 1813500 | 14.23 | G300E | 0 | 0
39 | Story1 | B49 | 50 MPa RC Beam (25 cm x 25 cm) | Beam | 50MPa | Concrete Rectangular | 250 | 250 | 625 | 4550 | 0.28 | 695.72 | G300E | 1933425 | 15.17 | G300E | 23698.19 | 0.19
40 | Story1 | B5 | 50 MPa RC Beam (25 cm x 25 cm) | Beam | 50MPa | Concrete Rectangular | 250 | 250 | 625 | 4550 | 0.28 | 695.72 | G300E | 1931475 | 15.16 | G300E | 23698.19 | 0.19
41 | Story1 | B50 | 50 MPa RC Beam (25 cm x 25 cm) | Beam | 50MPa | Concrete Rectangular | 250 | 250 | 625 | 4550 | 0.28 | 695.72 | G300E | 1743950 | 13.68 | G300E | 216450 | 1.7
42 | Story1 | B51 | 50 MPa RC Beam (25 cm x 25 cm) | Beam | 50MPa | Concrete Rectangular | 250 | 250 | 625 | 4550 | 0.28 | 695.72 | G300E | 1933425 | 15.17 | G300E | 23698.19 | 0.19
43 | Story1 | B52 | 50 MPa RC Beam (25 cm x 25 cm) | Beam | 50MPa | Concrete Rectangular | 250 | 250 | 625 | 4550 | 0.28 | 695.72 | G300E | 1813500 | 14.23 | G300E | 0 | 0
44 | Story1 | B53 | 50 MPa RC Beam (25 cm x 25 cm) | Beam | 50MPa | Concrete Rectangular | 250 | 250 | 625 | 4550 | 0.28 | 695.72 | G300E | 1937650 | 15.2 | G300E | 23698.19 | 0.19
45 | Story1 | B54 | 50 MPa RC Beam (25 cm x 25 cm) | Beam | 50MPa | Concrete Rectangular | 250 | 250 | 625 | 4550 | 0.28 | 695.72 | G300E | 1937650 | 15.2 | G300E | 23698.19 | 0.19
46 | Story1 | B55 | 50 MPa RC Beam (25 cm x 25 cm) | Beam | 50MPa | Concrete Rectangular | 250 | 250 | 625 | 4550 | 0.28 | 695.72 | G300E | 1353300 | 10.62 | G300E | 649350 | 5.1
47 | Story1 | B56 | 50 MPa RC Beam (25 cm x 25 cm) | Beam | 50MPa | Concrete Rectangular | 250 | 250 | 625 | 4550 | 0.28 | 695.72 | G300E | 1353300 | 10.62 | G300E | 649350 | 5.1
48 | Story1 | B57 | 50 MPa RC Beam (25 cm x 25 cm) | Beam | 50MPa | Concrete Rectangular | 250 | 250 | 625 | 4550 | 0.28 | 695.72 | G300E | 1289600 | 10.12 | G300E | 649350 | 5.1
49 | Story1 | B58 | 50 MPa RC Beam (25 cm x 25 cm) | Beam | 50MPa | Concrete Rectangular | 250 | 250 | 625 | 4550 | 0.28 | 695.72 | G300E | 1291550 | 10.13 | G300E | 649350 | 5.1
50 | Story1 | B59 | 50 MPa RC Beam (25 cm x 25 cm) | Beam | 50MPa | Concrete Rectangular | 250 | 250 | 625 | 4550 | 0.28 | 695.72 | G300E | 1289600 | 10.12 | G300E | 649350 | 5.1
51 | Story1 | B6 | 50 MPa RC Beam (25 cm x 25 cm) | Beam | 50MPa | Concrete Rectangular | 250 | 250 | 625 | 4550 | 0.28 | 695.72 | G300E | 1292200 | 10.14 | G300E | 649350 | 5.1
52 | Story1 | B60 | 50 MPa RC Beam (25 cm x 25 cm) | Beam | 50MPa | Concrete Rectangular | 250 | 250 | 625 | 4550 | 0.28 | 695.72 | G300E | 1353300 | 10.62 | G300E | 649350 | 5.1
53 | Story1 | B7 | 50 MPa RC Beam (25 cm x 25 cm) | Beam | 50MPa | Concrete Rectangular | 250 | 250 | 625 | 4550 | 0.28 | 695.72 | G300E | 1933750 | 15.17 | G300E | 23698.19 | 0.19
54 | Story1 | B8 | 50 MPa RC Beam (25 cm x 25 cm) | Beam | 50MPa | Concrete Rectangular | 250 | 250 | 625 | 4550 | 0.28 | 695.72 | G300E | 1289600 | 10.12 | G300E | 649350 | 5.1
55 | Story1 | B9 | 50 MPa RC Beam (25 cm x 25 cm) | Beam | 50MPa | Concrete Rectangular | 250 | 250 | 625 | 4550 | 0.28 | 695.72 | G300E | 1937650 | 15.2 | G300E | 23698.19 | 0.19
56 | Story10 | B1 | 50 MPa RC Beam (25 cm x 25 cm) | Beam | 50MPa | Concrete Rectangular | 250 | 250 | 625 | 4587.5 | 0.29 | 701.45 | G300E | 2034883.93 | 15.97 | G300E | 654701.79 | 5.14
57 | Story10 | B10 | 50 MPa RC Beam (25 cm x 25 cm) | Beam | 50MPa | Concrete Rectangular | 250 | 250 | 625 | 4587.5 | 0.29 | 701.45 | G300E | 2034883.93 | 15.97 | G300E | 654701.79 | 5.14
58 | Story10 | B11 | 50 MPa RC Beam (25 cm x 25 cm) | Beam | 50MPa | Concrete Rectangular | 250 | 250 | 625 | 4587.5 | 0.29 | 701.45 | G300E | 2034556.25 | 15.96 | G300E | 654701.79 | 5.14
59 | Story10 | B12 | 50 MPa RC Beam (25 cm x 25 cm) | Beam | 50MPa | Concrete Rectangular | 250 | 250 | 625 | 4587.5 | 0.29 | 701.45 | G300E | 2058476.79 | 16.15 | G300E | 654701.79 | 5.14
60 | Story10 | B13 | 50 MPa RC Beam (30 cm x 25 cm) | Beam | 50MPa | Concrete Rectangular | 250 | 300 | 750 | 4587.5 | 0.34 | 841.74 | G300E | 2922237.5 | 22.93 | G300E | 919794.41 | 7.22
61 | Story10 | B14 | 50 MPa RC Beam (30 cm x 25 cm) | Beam | 50MPa | Concrete Rectangular | 250 | 300 | 750 | 4587.5 | 0.34 | 841.74 | G300E | 2730217.86 | 21.42 | G300E | 1355278.57 | 10.63
62 | Story10 | B15 | 50 MPa RC Beam (30 cm x 25 cm) | Beam | 50MPa | Concrete Rectangular | 250 | 300 | 750 | 4587.5 | 0.34 | 841.74 | G300E | 2702037.5 | 21.2 | G300E | 1355278.57 | 10.63
63 | Story10 | B16 | 50 MPa RC Beam (30 cm x 25 cm) | Beam | 50MPa | Concrete Rectangular | 250 | 300 | 750 | 4800 | 0.36 | 880.73 | G300E | 4195840 | 32.92 | G300E | 1835360.32 | 14.4
64 | Story10 | B17 | 50 MPa RC Beam (30 cm x 25 cm) | Beam | 50MPa | Concrete Rectangular | 250 | 300 | 750 | 4587.5 | 0.34 | 841.74 | G300E | 2528040.18 | 19.84 | G300E | 1765204.46 | 13.85
65 | Story10 | B18 | 50 MPa RC Beam (30 cm x 25 cm) | Beam | 50MPa | Concrete Rectangular | 250 | 300 | 750 | 4800 | 0.36 | 880.73 | G300E | 4097280 | 32.15 | G300E | 1868480.64 | 14.66
66 | Story10 | B19 | 50 MPa RC Beam (30 cm x 25 cm) | Beam | 50MPa | Concrete Rectangular | 250 | 300 | 750 | 4587.5 | 0.34 | 841.74 | G300E | 2716783.04 | 21.32 | G300E | 1355278.57 | 10.63
67 | Story10 | B2 | 50 MPa RC Beam (25 cm x 25 cm) | Beam | 50MPa | Concrete Rectangular | 250 | 250 | 625 | 4587.5 | 0.29 | 701.45 | G300E | 2011291.07 | 15.78 | G300E | 654701.79 | 5.14
68 | Story10 | B20 | 50 MPa RC Beam (30 cm x 25 cm) | Beam | 50MPa | Concrete Rectangular | 250 | 300 | 750 | 4587.5 | 0.34 | 841.74 | G300E | 2716127.68 | 21.31 | G300E | 1355278.57 | 10.63
69 | Story10 | B21 | 50 MPa RC Beam (30 cm x 25 cm) | Beam | 50MPa | Concrete Rectangular | 250 | 300 | 750 | 4587.5 | 0.34 | 841.74 | G300E | 2931740.18 | 23 | G300E | 796587.26 | 6.25
70 | Story10 | B22 | 50 MPa RC Beam (25 cm x 25 cm) | Beam | 50MPa | Concrete Rectangular | 250 | 250 | 625 | 4587.5 | 0.29 | 701.45 | G300E | 2021776.79 | 15.86 | G300E | 654701.79 | 5.14
71 | Story10 | B23 | 50 MPa RC Beam (25 cm x 25 cm) | Beam | 50MPa | Concrete Rectangular | 250 | 250 | 625 | 4587.5 | 0.29 | 701.45 | G300E | 2040126.79 | 16.01 | G300E | 654701.79 | 5.14
72 | Story10 | B24 | 50 MPa RC Beam (30 cm x 25 cm) | Beam | 50MPa | Concrete Rectangular | 250 | 300 | 750 | 4587.5 | 0.34 | 841.74 | G300E | 3099511.61 | 24.32 | G300E | 948466.61 | 7.44
73 | Story10 | B25 | 50 MPa RC Beam (30 cm x 25 cm) | Beam | 50MPa | Concrete Rectangular | 250 | 300 | 750 | 4587.5 | 0.34 | 841.74 | G300E | 2560808.04 | 20.09 | G300E | 1766187.5 | 13.86
74 | Story10 | B26 | 50 MPa RC Beam (30 cm x 25 cm) | Beam | 50MPa | Concrete Rectangular | 250 | 300 | 750 | 4800 | 0.36 | 880.73 | G300E | 4093120 | 32.12 | G300E | 1839200.32 | 14.43
75 | Story10 | B3 | 50 MPa RC Beam (30 cm x 25 cm) | Beam | 50MPa | Concrete Rectangular | 250 | 300 | 750 | 4587.5 | 0.34 | 841.74 | G300E | 3034958.93 | 23.81 | G300E | 796587.26 | 6.25
76 | Story10 | B30 | 50 MPa RC Beam (30 cm x 25 cm) | Beam | 50MPa | Concrete Rectangular | 250 | 300 | 750 | 4587.5 | 0.34 | 841.74 | G300E | 3917113.33 | 30.74 | G300E | 1785761.44 | 14.01
77 | Story10 | B31 | 50 MPa RC Beam (30 cm x 25 cm) | Beam | 50MPa | Concrete Rectangular | 250 | 300 | 750 | 4587.5 | 0.34 | 841.74 | G300E | 2528695.54 | 19.84 | G300E | 1764221.43 | 13.84
78 | Story10 | B32 | 50 MPa RC Beam (30 cm x 25 cm) | Beam | 50MPa | Concrete Rectangular | 250 | 300 | 750 | 4587.5 | 0.34 | 841.74 | G300E | 3100166.96 | 24.33 | G300E | 825259.47 | 6.48
79 | Story10 | B33 | 50 MPa RC Beam (25 cm x 25 cm) | Beam | 50MPa | Concrete Rectangular | 250 | 250 | 625 | 4587.5 | 0.29 | 701.45 | G300E | 2002116.07 | 15.71 | G300E | 654701.79 | 5.14
80 | Story10 | B34 | 50 MPa RC Beam (25 cm x 25 cm) | Beam | 50MPa | Concrete Rectangular | 250 | 250 | 625 | 4587.5 | 0.29 | 701.45 | G300E | 2059787.5 | 16.16 | G300E | 654701.79 | 5.14
81 | Story10 | B35 | 50 MPa RC Beam (30 cm x 25 cm) | Beam | 50MPa | Concrete Rectangular | 250 | 300 | 750 | 4587.5 | 0.34 | 841.74 | G300E | 3110652.68 | 24.41 | G300E | 948466.61 | 7.44
82 | Story10 | B36 | 50 MPa RC Beam (30 cm x 25 cm) | Beam | 50MPa | Concrete Rectangular | 250 | 300 | 750 | 4587.5 | 0.34 | 841.74 | G300E | 2749878.57 | 21.58 | G300E | 1355278.57 | 10.63
83 | Story10 | B37 | 50 MPa RC Beam (30 cm x 25 cm) | Beam | 50MPa | Concrete Rectangular | 250 | 300 | 750 | 4800 | 0.36 | 880.73 | G300E | 4200320 | 32.96 | G300E | 1871040.64 | 14.68
84 | Story10 | B38 | 50 MPa RC Beam (30 cm x 25 cm) | Beam | 50MPa | Concrete Rectangular | 250 | 300 | 750 | 4587.5 | 0.34 | 841.74 | G300E | 4015285.83 | 31.51 | G300E | 1786984.78 | 14.02
85 | Story10 | B4 | 50 MPa RC Beam (25 cm x 25 cm) | Beam | 50MPa | Concrete Rectangular | 250 | 250 | 625 | 4587.5 | 0.29 | 701.45 | G300E | 2020466.07 | 15.85 | G300E | 654701.79 | 5.14
86 | Story10 | B40 | 50 MPa RC Beam (30 cm x 25 cm) | Beam | 50MPa | Concrete Rectangular | 250 | 300 | 750 | 4587.5 | 0.34 | 841.74 | G300E | 3917419.17 | 30.74 | G300E | 1786984.78 | 14.02
87 | Story10 | B41 | 50 MPa RC Beam (30 cm x 25 cm) | Beam | 50MPa | Concrete Rectangular | 250 | 300 | 750 | 4587.5 | 0.34 | 841.74 | G300E | 4015285.83 | 31.51 | G300E | 1785761.44 | 14.01
88 | Story10 | B42 | 50 MPa RC Beam (30 cm x 25 cm) | Beam | 50MPa | Concrete Rectangular | 250 | 300 | 750 | 4587.5 | 0.34 | 841.74 | G300E | 2716127.68 | 21.31 | G300E | 1355278.57 | 10.63
89 | Story10 | B43 | 50 MPa RC Beam (30 cm x 25 cm) | Beam | 50MPa | Concrete Rectangular | 250 | 300 | 750 | 4587.5 | 0.34 | 841.74 | G300E | 3110652.68 | 24.41 | G300E | 825259.47 | 6.48
90 | Story10 | B44 | 50 MPa RC Beam (25 cm x 25 cm) | Beam | 50MPa | Concrete Rectangular | 250 | 250 | 625 | 4587.5 | 0.29 | 701.45 | G300E | 2021776.79 | 15.86 | G300E | 654701.79 | 5.14
91 | Story10 | B45 | 50 MPa RC Beam (25 cm x 25 cm) | Beam | 50MPa | Concrete Rectangular | 250 | 250 | 625 | 4587.5 | 0.29 | 701.45 | G300E | 2064047.32 | 16.2 | G300E | 659616.96 | 5.18
92 | Story10 | B46 | 50 MPa RC Beam (30 cm x 25 cm) | Beam | 50MPa | Concrete Rectangular | 250 | 300 | 750 | 4587.5 | 0.34 | 841.74 | G300E | 3050687.5 | 23.94 | G300E | 919794.41 | 7.22
93 | Story10 | B47 | 50 MPa RC Beam (30 cm x 25 cm) | Beam | 50MPa | Concrete Rectangular | 250 | 300 | 750 | 4587.5 | 0.34 | 841.74 | G300E | 3050687.5 | 23.94 | G300E | 919794.41 | 7.22
94 | Story10 | B48 | 50 MPa RC Beam (30 cm x 25 cm) | Beam | 50MPa | Concrete Rectangular | 250 | 300 | 750 | 4587.5 | 0.34 | 841.74 | G300E | 2749223.21 | 21.57 | G300E | 1355278.57 | 10.63
95 | Story10 | B49 | 50 MPa RC Beam (30 cm x 25 cm) | Beam | 50MPa | Concrete Rectangular | 250 | 300 | 750 | 4587.5 | 0.34 | 841.74 | G300E | 3110652.68 | 24.41 | G300E | 948466.61 | 7.44
96 | Story10 | B5 | 50 MPa RC Beam (30 cm x 25 cm) | Beam | 50MPa | Concrete Rectangular | 250 | 300 | 750 | 4587.5 | 0.34 | 841.74 | G300E | 3108686.61 | 24.39 | G300E | 825259.47 | 6.48
97 | Story10 | B50 | 50 MPa RC Beam (30 cm x 25 cm) | Beam | 50MPa | Concrete Rectangular | 250 | 300 | 750 | 4587.5 | 0.34 | 841.74 | G300E | 2561791.07 | 20.1 | G300E | 1765204.46 | 13.85
98 | Story10 | B51 | 50 MPa RC Beam (30 cm x 25 cm) | Beam | 50MPa | Concrete Rectangular | 250 | 300 | 750 | 4587.5 | 0.34 | 841.74 | G300E | 3100166.96 | 24.33 | G300E | 948466.61 | 7.44
99 | Story10 | B52 | 50 MPa RC Beam (30 cm x 25 cm) | Beam | 50MPa | Concrete Rectangular | 250 | 300 | 750 | 4587.5 | 0.34 | 841.74 | G300E | 2749223.21 | 21.57 | G300E | 1355278.57 | 10.63
100 | Story10 | B53 | 50 MPa RC Beam (30 cm x 25 cm) | Beam | 50MPa | Concrete Rectangular | 250 | 300 | 750 | 4587.5 | 0.34 | 841.74 | G300E | 2931412.5 | 23 | G300E | 919794.41 | 7.22
101 | Story10 | B54 | 50 MPa RC Beam (30 cm x 25 cm) | Beam | 50MPa | Concrete Rectangular | 250 | 300 | 750 | 4587.5 | 0.34 | 841.74 | G300E | 3050687.5 | 23.94 | G300E | 796587.26 | 6.25
102 | Story10 | B55 | 50 MPa RC Beam (25 cm x 25 cm) | Beam | 50MPa | Concrete Rectangular | 250 | 250 | 625 | 4587.5 | 0.29 | 701.45 | G300E | 2034556.25 | 15.96 | G300E | 659616.96 | 5.18
103 | Story10 | B56 | 50 MPa RC Beam (25 cm x 25 cm) | Beam | 50MPa | Concrete Rectangular | 250 | 250 | 625 | 4587.5 | 0.29 | 701.45 | G300E | 2063719.64 | 16.19 | G300E | 659616.96 | 5.18
104 | Story10 | B57 | 50 MPa RC Beam (25 cm x 25 cm) | Beam | 50MPa | Concrete Rectangular | 250 | 250 | 625 | 4587.5 | 0.29 | 701.45 | G300E | 2060442.86 | 16.17 | G300E | 654701.79 | 5.14
105 | Story10 | B58 | 50 MPa RC Beam (25 cm x 25 cm) | Beam | 50MPa | Concrete Rectangular | 250 | 250 | 625 | 4587.5 | 0.29 | 701.45 | G300E | 2040782.14 | 16.01 | G300E | 654701.79 | 5.14
106 | Story10 | B59 | 50 MPa RC Beam (25 cm x 25 cm) | Beam | 50MPa | Concrete Rectangular | 250 | 250 | 625 | 4587.5 | 0.29 | 701.45 | G300E | 2060115.18 | 16.16 | G300E | 654701.79 | 5.14
107 | Story10 | B6 | 50 MPa RC Beam (25 cm x 25 cm) | Beam | 50MPa | Concrete Rectangular | 250 | 250 | 625 | 4587.5 | 0.29 | 701.45 | G300E | 2001460.71 | 15.7 | G300E | 654701.79 | 5.14
108 | Story10 | B60 | 50 MPa RC Beam (25 cm x 25 cm) | Beam | 50MPa | Concrete Rectangular | 250 | 250 | 625 | 4587.5 | 0.29 | 701.45 | G300E | 2063719.64 | 16.19 | G300E | 654701.79 | 5.14
109 | Story10 | B7 | 50 MPa RC Beam (30 cm x 25 cm) | Beam | 50MPa | Concrete Rectangular | 250 | 300 | 750 | 4587.5 | 0.34 | 841.74 | G300E | 3100166.96 | 24.33 | G300E | 825259.47 | 6.48
110 | Story10 | B8 | 50 MPa RC Beam (25 cm x 25 cm) | Beam | 50MPa | Concrete Rectangular | 250 | 250 | 625 | 4587.5 | 0.29 | 701.45 | G300E | 2021776.79 | 15.86 | G300E | 654701.79 | 5.14
111 | Story10 | B9 | 50 MPa RC Beam (30 cm x 25 cm) | Beam | 50MPa | Concrete Rectangular | 250 | 300 | 750 | 4587.5 | 0.34 | 841.74 | G300E | 2931740.18 | 23 | G300E | 796587.26 | 6.25
112 | Story11 | B1 | 50 MPa RC Beam (25 cm x 25 cm) | Beam | 50MPa | Concrete Rectangular | 250 | 250 | 625 | 4600 | 0.29 | 703.36 | G300E | 2138671.43 | 16.78 | G300E | 656485.71 | 5.15
113 | Story11 | B10 | 50 MPa RC Beam (25 cm x 25 cm) | Beam | 50MPa | Concrete Rectangular | 250 | 250 | 625 | 4600 | 0.29 | 703.36 | G300E | 2065400 | 16.21 | G300E | 657471.43 | 5.16
114 | Story11 | B11 | 50 MPa RC Beam (25 cm x 25 cm) | Beam | 50MPa | Concrete Rectangular | 250 | 250 | 625 | 4600 | 0.29 | 703.36 | G300E | 2065400 | 16.21 | G300E | 657471.43 | 5.16
115 | Story11 | B12 | 50 MPa RC Beam (25 cm x 25 cm) | Beam | 50MPa | Concrete Rectangular | 250 | 250 | 625 | 4600 | 0.29 | 703.36 | G300E | 2087414.29 | 16.38 | G300E | 656485.71 | 5.15
116 | Story11 | B13 | 50 MPa RC Beam (30 cm x 25 cm) | Beam | 50MPa | Concrete Rectangular | 250 | 300 | 750 | 4600 | 0.34 | 844.04 | G300E | 3048814.29 | 23.92 | G300E | 922300.66 | 7.24
117 | Story11 | B14 | 50 MPa RC Beam (30 cm x 25 cm) | Beam | 50MPa | Concrete Rectangular | 250 | 300 | 750 | 4600 | 0.34 | 844.04 | G300E | 2755400 | 21.62 | G300E | 1358971.43 | 10.66
118 | Story11 | B15 | 50 MPa RC Beam (30 cm x 25 cm) | Beam | 50MPa | Concrete Rectangular | 250 | 300 | 750 | 4600 | 0.34 | 844.04 | G300E | 2724185.71 | 21.37 | G300E | 1729600 | 13.57
119 | Story11 | B16 | 50 MPa RC Beam (30 cm x 25 cm) | Beam | 50MPa | Concrete Rectangular | 250 | 300 | 750 | 4800 | 0.36 | 880.73 | G300E | 4280000 | 33.58 | G300E | 1885120.64 | 14.79
120 | Story11 | B17 | 50 MPa RC Beam (30 cm x 25 cm) | Beam | 50MPa | Concrete Rectangular | 250 | 300 | 750 | 4600 | 0.34 | 844.04 | G300E | 2528685.71 | 19.84 | G300E | 1792685.71 | 14.07
121 | Story11 | B18 | 50 MPa RC Beam (30 cm x 25 cm) | Beam | 50MPa | Concrete Rectangular | 250 | 300 | 750 | 4800 | 0.36 | 880.73 | G300E | 4267200 | 33.48 | G300E | 1890240.64 | 14.83
122 | Story11 | B19 | 50 MPa RC Beam (30 cm x 25 cm) | Beam | 50MPa | Concrete Rectangular | 250 | 300 | 750 | 4600 | 0.34 | 844.04 | G300E | 2738642.86 | 21.49 | G300E | 1358971.43 | 10.66
123 | Story11 | B2 | 50 MPa RC Beam (25 cm x 25 cm) | Beam | 50MPa | Concrete Rectangular | 250 | 250 | 625 | 4600 | 0.29 | 703.36 | G300E | 2039114.29 | 16 | G300E | 662400 | 5.2
124 | Story11 | B20 | 50 MPa RC Beam (30 cm x 25 cm) | Beam | 50MPa | Concrete Rectangular | 250 | 300 | 750 | 4600 | 0.34 | 844.04 | G300E | 2738642.86 | 21.49 | G300E | 1358971.43 | 10.66
125 | Story11 | B21 | 50 MPa RC Beam (30 cm x 25 cm) | Beam | 50MPa | Concrete Rectangular | 250 | 300 | 750 | 4600 | 0.34 | 844.04 | G300E | 3058671.43 | 24 | G300E | 798757.8 | 6.27
126 | Story11 | B22 | 50 MPa RC Beam (25 cm x 25 cm) | Beam | 50MPa | Concrete Rectangular | 250 | 250 | 625 | 4600 | 0.29 | 703.36 | G300E | 2051600 | 16.1 | G300E | 656485.71 | 5.15
127 | Story11 | B23 | 50 MPa RC Beam (25 cm x 25 cm) | Beam | 50MPa | Concrete Rectangular | 250 | 250 | 625 | 4600 | 0.29 | 703.36 | G300E | 2067042.86 | 16.22 | G300E | 656485.71 | 5.15
128 | Story11 | B24 | 50 MPa RC Beam (30 cm x 25 cm) | Beam | 50MPa | Concrete Rectangular | 250 | 300 | 750 | 4600 | 0.34 | 844.04 | G300E | 3154285.71 | 24.75 | G300E | 950065.27 | 7.45
129 | Story11 | B25 | 50 MPa RC Beam (30 cm x 25 cm) | Beam | 50MPa | Concrete Rectangular | 250 | 300 | 750 | 4600 | 0.34 | 844.04 | G300E | 2559242.86 | 20.08 | G300E | 1792685.71 | 14.07
130 | Story11 | B26 | 50 MPa RC Beam (30 cm x 25 cm) | Beam | 50MPa | Concrete Rectangular | 250 | 300 | 750 | 4800 | 0.36 | 880.73 | G300E | 4260800 | 33.43 | G300E | 1888960.64 | 14.82
131 | Story11 | B3 | 50 MPa RC Beam (30 cm x 25 cm) | Beam | 50MPa | Concrete Rectangular | 250 | 300 | 750 | 4600 | 0.34 | 844.04 | G300E | 3072471.43 | 24.11 | G300E | 922300.66 | 7.24
132 | Story11 | B30 | 50 MPa RC Beam (30 cm x 25 cm) | Beam | 50MPa | Concrete Rectangular | 250 | 300 | 750 | 4600 | 0.34 | 844.04 | G300E | 4090626.67 | 32.1 | G300E | 1811480.61 | 14.21
133 | Story11 | B31 | 50 MPa RC Beam (30 cm x 25 cm) | Beam | 50MPa | Concrete Rectangular | 250 | 300 | 750 | 4600 | 0.34 | 844.04 | G300E | 2528685.71 | 19.84 | G300E | 1792685.71 | 14.07
134 | Story11 | B32 | 50 MPa RC Beam (30 cm x 25 cm) | Beam | 50MPa | Concrete Rectangular | 250 | 300 | 750 | 4600 | 0.34 | 844.04 | G300E | 3155271.43 | 24.76 | G300E | 827508.13 | 6.49
135 | Story11 | B33 | 50 MPa RC Beam (25 cm x 25 cm) | Beam | 50MPa | Concrete Rectangular | 250 | 250 | 625 | 4600 | 0.29 | 703.36 | G300E | 2030242.86 | 15.93 | G300E | 656485.71 | 5.15
136 | Story11 | B34 | 50 MPa RC Beam (25 cm x 25 cm) | Beam | 50MPa | Concrete Rectangular | 250 | 250 | 625 | 4600 | 0.29 | 703.36 | G300E | 2088400 | 16.39 | G300E | 656485.71 | 5.15
137 | Story11 | B35 | 50 MPa RC Beam (30 cm x 25 cm) | Beam | 50MPa | Concrete Rectangular | 250 | 300 | 750 | 4600 | 0.34 | 844.04 | G300E | 3164800 | 24.83 | G300E | 951050.99 | 7.46
138 | Story11 | B36 | 50 MPa RC Beam (30 cm x 25 cm) | Beam | 50MPa | Concrete Rectangular | 250 | 300 | 750 | 4600 | 0.34 | 844.04 | G300E | 2774457.14 | 21.77 | G300E | 1358971.43 | 10.66
139 | Story11 | B37 | 50 MPa RC Beam (30 cm x 25 cm) | Beam | 50MPa | Concrete Rectangular | 250 | 300 | 750 | 4800 | 0.36 | 880.73 | G300E | 4283840 | 33.61 | G300E | 1891520.64 | 14.84
140 | Story11 | B38 | 50 MPa RC Beam (30 cm x 25 cm) | Beam | 50MPa | Concrete Rectangular | 250 | 300 | 750 | 4600 | 0.34 | 844.04 | G300E | 4107493.33 | 32.23 | G300E | 1812707.28 | 14.22
141 | Story11 | B4 | 50 MPa RC Beam (25 cm x 25 cm) | Beam | 50MPa | Concrete Rectangular | 250 | 250 | 625 | 4600 | 0.29 | 703.36 | G300E | 2050614.29 | 16.09 | G300E | 656485.71 | 5.15
142 | Story11 | B40 | 50 MPa RC Beam (30 cm x 25 cm) | Beam | 50MPa | Concrete Rectangular | 250 | 300 | 750 | 4600 | 0.34 | 844.04 | G300E | 4090626.67 | 32.1 | G300E | 1812707.28 | 14.22
143 | Story11 | B41 | 50 MPa RC Beam (30 cm x 25 cm) | Beam | 50MPa | Concrete Rectangular | 250 | 300 | 750 | 4600 | 0.34 | 844.04 | G300E | 4107800 | 32.23 | G300E | 1811480.61 | 14.21
144 | Story11 | B42 | 50 MPa RC Beam (30 cm x 25 cm) | Beam | 50MPa | Concrete Rectangular | 250 | 300 | 750 | 4600 | 0.34 | 844.04 | G300E | 2738642.86 | 21.49 | G300E | 1358971.43 | 10.66
145 | Story11 | B43 | 50 MPa RC Beam (30 cm x 25 cm) | Beam | 50MPa | Concrete Rectangular | 250 | 300 | 750 | 4600 | 0.34 | 844.04 | G300E | 3165128.57 | 24.83 | G300E | 827508.13 | 6.49
146 | Story11 | B44 | 50 MPa RC Beam (25 cm x 25 cm) | Beam | 50MPa | Concrete Rectangular | 250 | 250 | 625 | 4600 | 0.29 | 703.36 | G300E | 2051928.57 | 16.1 | G300E | 656485.71 | 5.15
147 | Story11 | B45 | 50 MPa RC Beam (25 cm x 25 cm) | Beam | 50MPa | Concrete Rectangular | 250 | 250 | 625 | 4600 | 0.29 | 703.36 | G300E | 2093328.57 | 16.43 | G300E | 668314.29 | 5.24
148 | Story11 | B46 | 50 MPa RC Beam (30 cm x 25 cm) | Beam | 50MPa | Concrete Rectangular | 250 | 300 | 750 | 4600 | 0.34 | 844.04 | G300E | 3088242.86 | 24.23 | G300E | 1045843.51 | 8.21
149 | Story11 | B47 | 50 MPa RC Beam (30 cm x 25 cm) | Beam | 50MPa | Concrete Rectangular | 250 | 300 | 750 | 4600 | 0.34 | 844.04 | G300E | 3088242.86 | 24.23 | G300E | 1045843.51 | 8.21
150 | Story11 | B48 | 50 MPa RC Beam (30 cm x 25 cm) | Beam | 50MPa | Concrete Rectangular | 250 | 300 | 750 | 4600 | 0.34 | 844.04 | G300E | 2774128.57 | 21.77 | G300E | 1358971.43 | 10.66
151 | Story11 | B49 | 50 MPa RC Beam (30 cm x 25 cm) | Beam | 50MPa | Concrete Rectangular | 250 | 300 | 750 | 4600 | 0.34 | 844.04 | G300E | 3165128.57 | 24.83 | G300E | 950065.27 | 7.45
152 | Story11 | B5 | 50 MPa RC Beam (30 cm x 25 cm) | Beam | 50MPa | Concrete Rectangular | 250 | 300 | 750 | 4600 | 0.34 | 844.04 | G300E | 3163485.71 | 24.82 | G300E | 827508.13 | 6.49
153 | Story11 | B50 | 50 MPa RC Beam (30 cm x 25 cm) | Beam | 50MPa | Concrete Rectangular | 250 | 300 | 750 | 4600 | 0.34 | 844.04 | G300E | 2559571.43 | 20.08 | G300E | 1792685.71 | 14.07
154 | Story11 | B51 | 50 MPa RC Beam (30 cm x 25 cm) | Beam | 50MPa | Concrete Rectangular | 250 | 300 | 750 | 4600 | 0.34 | 844.04 | G300E | 3155271.43 | 24.76 | G300E | 950065.27 | 7.45
155 | Story11 | B52 | 50 MPa RC Beam (30 cm x 25 cm) | Beam | 50MPa | Concrete Rectangular | 250 | 300 | 750 | 4600 | 0.34 | 844.04 | G300E | 2773800 | 21.76 | G300E | 1358971.43 | 10.66
156 | Story11 | B53 | 50 MPa RC Beam (30 cm x 25 cm) | Beam | 50MPa | Concrete Rectangular | 250 | 300 | 750 | 4600 | 0.34 | 844.04 | G300E | 3058671.43 | 24 | G300E | 1045843.51 | 8.21
157 | Story11 | B54 | 50 MPa RC Beam (30 cm x 25 cm) | Beam | 50MPa | Concrete Rectangular | 250 | 300 | 750 | 4600 | 0.34 | 844.04 | G300E | 3088242.86 | 24.23 | G300E | 798757.8 | 6.27
158 | Story11 | B55 | 50 MPa RC Beam (25 cm x 25 cm) | Beam | 50MPa | Concrete Rectangular | 250 | 250 | 625 | 4600 | 0.29 | 703.36 | G300E | 2065071.43 | 16.2 | G300E | 668314.29 | 5.24
159 | Story11 | B56 | 50 MPa RC Beam (25 cm x 25 cm) | Beam | 50MPa | Concrete Rectangular | 250 | 250 | 625 | 4600 | 0.29 | 703.36 | G300E | 2093000 | 16.42 | G300E | 668314.29 | 5.24
160 | Story11 | B57 | 50 MPa RC Beam (25 cm x 25 cm) | Beam | 50MPa | Concrete Rectangular | 250 | 250 | 625 | 4600 | 0.29 | 703.36 | G300E | 2088071.43 | 16.38 | G300E | 656485.71 | 5.15
161 | Story11 | B58 | 50 MPa RC Beam (25 cm x 25 cm) | Beam | 50MPa | Concrete Rectangular | 250 | 250 | 625 | 4600 | 0.29 | 703.36 | G300E | 2067042.86 | 16.22 | G300E | 656485.71 | 5.15
162 | Story11 | B59 | 50 MPa RC Beam (25 cm x 25 cm) | Beam | 50MPa | Concrete Rectangular | 250 | 250 | 625 | 4600 | 0.29 | 703.36 | G300E | 2088400 | 16.39 | G300E | 656485.71 | 5.15
163 | Story11 | B6 | 50 MPa RC Beam (25 cm x 25 cm) | Beam | 50MPa | Concrete Rectangular | 250 | 250 | 625 | 4600 | 0.29 | 703.36 | G300E | 2030242.86 | 15.93 | G300E | 656485.71 | 5.15
164 | Story11 | B60 | 50 MPa RC Beam (25 cm x 25 cm) | Beam | 50MPa | Concrete Rectangular | 250 | 250 | 625 | 4600 | 0.29 | 703.36 | G300E | 2093000 | 16.42 | G300E | 657471.43 | 5.16
165 | Story11 | B7 | 50 MPa RC Beam (30 cm x 25 cm) | Beam | 50MPa | Concrete Rectangular | 250 | 300 | 750 | 4600 | 0.34 | 844.04 | G300E | 3154942.86 | 24.75 | G300E | 827508.13 | 6.49
166 | Story11 | B8 | 50 MPa RC Beam (25 cm x 25 cm) | Beam | 50MPa | Concrete Rectangular | 250 | 250 | 625 | 4600 | 0.29 | 703.36 | G300E | 2051928.57 | 16.1 | G300E | 656485.71 | 5.15
167 | Story11 | B9 | 50 MPa RC Beam (30 cm x 25 cm) | Beam | 50MPa | Concrete Rectangular | 250 | 300 | 750 | 4600 | 0.34 | 844.04 | G300E | 3058671.43 | 24 | G300E | 798757.8 | 6.27
168 | Story12 | B1 | 50 MPa RC Beam (25 cm x 25 cm) | Beam | 50MPa | Concrete Rectangular | 250 | 250 | 625 | 4600 | 0.29 | 703.36 | G300E | 2146885.71 | 16.85 | G300E | 658457.14 | 5.17
169 | Story12 | B10 | 50 MPa RC Beam (25 cm x 25 cm) | Beam | 50MPa | Concrete Rectangular | 250 | 250 | 625 | 4600 | 0.29 | 703.36 | G300E | 2075914.29 | 16.29 | G300E | 662400 | 5.2
170 | Story12 | B11 | 50 MPa RC Beam (25 cm x 25 cm) | Beam | 50MPa | Concrete Rectangular | 250 | 250 | 625 | 4600 | 0.29 | 703.36 | G300E | 2075585.71 | 16.29 | G300E | 662400 | 5.2
171 | Story12 | B12 | 50 MPa RC Beam (25 cm x 25 cm) | Beam | 50MPa | Concrete Rectangular | 250 | 250 | 625 | 4600 | 0.29 | 703.36 | G300E | 2094642.86 | 16.44 | G300E | 656485.71 | 5.15
172 | Story12 | B13 | 50 MPa RC Beam (30 cm x 25 cm) | Beam | 50MPa | Concrete Rectangular | 250 | 300 | 750 | 4600 | 0.34 | 844.04 | G300E | 3056371.43 | 23.98 | G300E | 1045843.51 | 8.21
173 | Story12 | B14 | 50 MPa RC Beam (30 cm x 25 cm) | Beam | 50MPa | Concrete Rectangular | 250 | 300 | 750 | 4600 | 0.34 | 844.04 | G300E | 2756714.29 | 21.63 | G300E | 1729600 | 13.57
174 | Story12 | B15 | 50 MPa RC Beam (30 cm x 25 cm) | Beam | 50MPa | Concrete Rectangular | 250 | 300 | 750 | 4600 | 0.34 | 844.04 | G300E | 2721228.57 | 21.35 | G300E | 1729600 | 13.57
175 | Story12 | B16 | 50 MPa RC Beam (30 cm x 25 cm) | Beam | 50MPa | Concrete Rectangular | 250 | 300 | 750 | 4800 | 0.36 | 880.73 | G300E | 4432640 | 34.78 | G300E | 1903040.64 | 14.93
176 | Story12 | B17 | 50 MPa RC Beam (30 cm x 25 cm) | Beam | 50MPa | Concrete Rectangular | 250 | 300 | 750 | 4600 | 0.34 | 844.04 | G300E | 2509300 | 19.69 | G300E | 1812400 | 14.22
177 | Story12 | B18 | 50 MPa RC Beam (30 cm x 25 cm) | Beam | 50MPa | Concrete Rectangular | 250 | 300 | 750 | 4800 | 0.36 | 880.73 | G300E | 4337280 | 34.03 | G300E | 1909440.64 | 14.98
178 | Story12 | B19 | 50 MPa RC Beam (30 cm x 25 cm) | Beam | 50MPa | Concrete Rectangular | 250 | 300 | 750 | 4600 | 0.34 | 844.04 | G300E | 2737000 | 21.48 | G300E | 1729600 | 13.57
179 | Story12 | B2 | 50 MPa RC Beam (25 cm x 25 cm) | Beam | 50MPa | Concrete Rectangular | 250 | 250 | 625 | 4600 | 0.29 | 703.36 | G300E | 2049957.14 | 16.08 | G300E | 667328.57 | 5.24
180 | Story12 | B20 | 50 MPa RC Beam (30 cm x 25 cm) | Beam | 50MPa | Concrete Rectangular | 250 | 300 | 750 | 4600 | 0.34 | 844.04 | G300E | 2736342.86 | 21.47 | G300E | 1729600 | 13.57
181 | Story12 | B21 | 50 MPa RC Beam (30 cm x 25 cm) | Beam | 50MPa | Concrete Rectangular | 250 | 300 | 750 | 4600 | 0.34 | 844.04 | G300E | 3067542.86 | 24.07 | G300E | 922300.66 | 7.24
182 | Story12 | B22 | 50 MPa RC Beam (25 cm x 25 cm) | Beam | 50MPa | Concrete Rectangular | 250 | 250 | 625 | 4600 | 0.29 | 703.36 | G300E | 2062114.29 | 16.18 | G300E | 656485.71 | 5.15
183 | Story12 | B23 | 50 MPa RC Beam (25 cm x 25 cm) | Beam | 50MPa | Concrete Rectangular | 250 | 250 | 625 | 4600 | 0.29 | 703.36 | G300E | 2071971.43 | 16.26 | G300E | 656485.71 | 5.15
184 | Story12 | B24 | 50 MPa RC Beam (30 cm x 25 cm) | Beam | 50MPa | Concrete Rectangular | 250 | 300 | 750 | 4600 | 0.34 | 844.04 | G300E | 3174657.14 | 24.91 | G300E | 1072622.41 | 8.42
185 | Story12 | B25 | 50 MPa RC Beam (30 cm x 25 cm) | Beam | 50MPa | Concrete Rectangular | 250 | 300 | 750 | 4600 | 0.34 | 844.04 | G300E | 2537885.71 | 19.91 | G300E | 1812400 | 14.22
186 | Story12 | B26 | 50 MPa RC Beam (30 cm x 25 cm) | Beam | 50MPa | Concrete Rectangular | 250 | 300 | 750 | 4800 | 0.36 | 880.73 | G300E | 4329920 | 33.97 | G300E | 1906880.64 | 14.96
187 | Story12 | B3 | 50 MPa RC Beam (30 cm x 25 cm) | Beam | 50MPa | Concrete Rectangular | 250 | 300 | 750 | 4600 | 0.34 | 844.04 | G300E | 3079042.86 | 24.16 | G300E | 922300.66 | 7.24
188 | Story12 | B30 | 50 MPa RC Beam (30 cm x 25 cm) | Beam | 50MPa | Concrete Rectangular | 250 | 300 | 750 | 4600 | 0.34 | 844.04 | G300E | 4157786.67 | 32.62 | G300E | 1828653.95 | 14.35
189 | Story12 | B31 | 50 MPa RC Beam (30 cm x 25 cm) | Beam | 50MPa | Concrete Rectangular | 250 | 300 | 750 | 4600 | 0.34 | 844.04 | G300E | 2509628.57 | 19.69 | G300E | 1812400 | 14.22
190 | Story12 | B32 | 50 MPa RC Beam (30 cm x 25 cm) | Beam | 50MPa | Concrete Rectangular | 250 | 300 | 750 | 4600 | 0.34 | 844.04 | G300E | 3175642.86 | 24.92 | G300E | 827508.13 | 6.49
191 | Story12 | B33 | 50 MPa RC Beam (25 cm x 25 cm) | Beam | 50MPa | Concrete Rectangular | 250 | 250 | 625 | 4600 | 0.29 | 703.36 | G300E | 2037142.86 | 15.98 | G300E | 656485.71 | 5.15
192 | Story12 | B34 | 50 MPa RC Beam (25 cm x 25 cm) | Beam | 50MPa | Concrete Rectangular | 250 | 250 | 625 | 4600 | 0.29 | 703.36 | G300E | 2096942.86 | 16.45 | G300E | 656485.71 | 5.15
193 | Story12 | B35 | 50 MPa RC Beam (30 cm x 25 cm) | Beam | 50MPa | Concrete Rectangular | 250 | 300 | 750 | 4600 | 0.34 | 844.04 | G300E | 3183857.14 | 24.98 | G300E | 1073608.13 | 8.42
194 | Story12 | B36 | 50 MPa RC Beam (30 cm x 25 cm) | Beam | 50MPa | Concrete Rectangular | 250 | 300 | 750 | 4600 | 0.34 | 844.04 | G300E | 2776428.57 | 21.78 | G300E | 1729600 | 13.57
195 | Story12 | B37 | 50 MPa RC Beam (30 cm x 25 cm) | Beam | 50MPa | Concrete Rectangular | 250 | 300 | 750 | 4800 | 0.36 | 880.73 | G300E | 4438400 | 34.83 | G300E | 1910720.64 | 14.99
196 | Story12 | B38 | 50 MPa RC Beam (30 cm x 25 cm) | Beam | 50MPa | Concrete Rectangular | 250 | 300 | 750 | 4600 | 0.34 | 844.04 | G300E | 4255306.67 | 33.39 | G300E | 1829880.61 | 14.36
197 | Story12 | B4 | 50 MPa RC Beam (25 cm x 25 cm) | Beam | 50MPa | Concrete Rectangular | 250 | 250 | 625 | 4600 | 0.29 | 703.36 | G300E | 2061128.57 | 16.17 | G300E | 656485.71 | 5.15
198 | Story12 | B40 | 50 MPa RC Beam (30 cm x 25 cm) | Beam | 50MPa | Concrete Rectangular | 250 | 300 | 750 | 4600 | 0.34 | 844.04 | G300E | 4157786.67 | 32.62 | G300E | 1829880.61 | 14.36
199 | Story12 | B41 | 50 MPa RC Beam (30 cm x 25 cm) | Beam | 50MPa | Concrete Rectangular | 250 | 300 | 750 | 4600 | 0.34 | 844.04 | G300E | 4255306.67 | 33.39 | G300E | 1829880.61 | 14.36
200 | Story12 | B42 | 50 MPa RC Beam (30 cm x 25 cm) | Beam | 50MPa | Concrete Rectangular | 250 | 300 | 750 | 4600 | 0.34 | 844.04 | G300E | 2736671.43 | 21.47 | G300E | 1729600 | 13.57
201 | Story12 | B43 | 50 MPa RC Beam (30 cm x 25 cm) | Beam | 50MPa | Concrete Rectangular | 250 | 300 | 750 | 4600 | 0.34 | 844.04 | G300E | 3185171.43 | 24.99 | G300E | 827508.13 | 6.49
202 | Story12 | B44 | 50 MPa RC Beam (25 cm x 25 cm) | Beam | 50MPa | Concrete Rectangular | 250 | 250 | 625 | 4600 | 0.29 | 703.36 | G300E | 2062114.29 | 16.18 | G300E | 656485.71 | 5.15
203 | Story12 | B45 | 50 MPa RC Beam (25 cm x 25 cm) | Beam | 50MPa | Concrete Rectangular | 250 | 250 | 625 | 4600 | 0.29 | 703.36 | G300E | 2102200 | 16.49 | G300E | 673242.86 | 5.28
204 | Story12 | B46 | 50 MPa RC Beam (30 cm x 25 cm) | Beam | 50MPa | Concrete Rectangular | 250 | 300 | 750 | 4600 | 0.34 | 844.04 | G300E | 3094814.29 | 24.28 | G300E | 1045843.51 | 8.21
205 | Story12 | B47 | 50 MPa RC Beam (30 cm x 25 cm) | Beam | 50MPa | Concrete Rectangular | 250 | 300 | 750 | 4600 | 0.34 | 844.04 | G300E | 3094814.29 | 24.28 | G300E | 1045843.51 | 8.21
206 | Story12 | B48 | 50 MPa RC Beam (30 cm x 25 cm) | Beam | 50MPa | Concrete Rectangular | 250 | 300 | 750 | 4600 | 0.34 | 844.04 | G300E | 2776428.57 | 21.78 | G300E | 1729600 | 13.57
207 | Story12 | B49 | 50 MPa RC Beam (30 cm x 25 cm) | Beam | 50MPa | Concrete Rectangular | 250 | 300 | 750 | 4600 | 0.34 | 844.04 | G300E | 3185171.43 | 24.99 | G300E | 1073608.13 | 8.42
208 | Story12 | B5 | 50 MPa RC Beam (30 cm x 25 cm) | Beam | 50MPa | Concrete Rectangular | 250 | 300 | 750 | 4600 | 0.34 | 844.04 | G300E | 3182871.43 | 24.97 | G300E | 827508.13 | 6.49
209 | Story12 | B50 | 50 MPa RC Beam (30 cm x 25 cm) | Beam | 50MPa | Concrete Rectangular | 250 | 300 | 750 | 4600 | 0.34 | 844.04 | G300E | 2538542.86 | 19.92 | G300E | 1812400 | 14.22
210 | Story12 | B51 | 50 MPa RC Beam (30 cm x 25 cm) | Beam | 50MPa | Concrete Rectangular | 250 | 300 | 750 | 4600 | 0.34 | 844.04 | G300E | 3175642.86 | 24.92 | G300E | 1073608.13 | 8.42
211 | Story12 | B52 | 50 MPa RC Beam (30 cm x 25 cm) | Beam | 50MPa | Concrete Rectangular | 250 | 300 | 750 | 4600 | 0.34 | 844.04 | G300E | 2776428.57 | 21.78 | G300E | 1729600 | 13.57
212 | Story12 | B53 | 50 MPa RC Beam (30 cm x 25 cm) | Beam | 50MPa | Concrete Rectangular | 250 | 300 | 750 | 4600 | 0.34 | 844.04 | G300E | 3067542.86 | 24.07 | G300E | 1045843.51 | 8.21
213 | Story12 | B54 | 50 MPa RC Beam (30 cm x 25 cm) | Beam | 50MPa | Concrete Rectangular | 250 | 300 | 750 | 4600 | 0.34 | 844.04 | G300E | 3094814.29 | 24.28 | G300E | 922300.66 | 7.24
214 | Story12 | B55 | 50 MPa RC Beam (25 cm x 25 cm) | Beam | 50MPa | Concrete Rectangular | 250 | 250 | 625 | 4600 | 0.29 | 703.36 | G300E | 2075914.29 | 16.29 | G300E | 673242.86 | 5.28
215 | Story12 | B56 | 50 MPa RC Beam (25 cm x 25 cm) | Beam | 50MPa | Concrete Rectangular | 250 | 250 | 625 | 4600 | 0.29 | 703.36 | G300E | 2101871.43 | 16.49 | G300E | 673242.86 | 5.28
216 | Story12 | B57 | 50 MPa RC Beam (25 cm x 25 cm) | Beam | 50MPa | Concrete Rectangular | 250 | 250 | 625 | 4600 | 0.29 | 703.36 | G300E | 2096942.86 | 16.45 | G300E | 656485.71 | 5.15
217 | Story12 | B58 | 50 MPa RC Beam (25 cm x 25 cm) | Beam | 50MPa | Concrete Rectangular | 250 | 250 | 625 | 4600 | 0.29 | 703.36 | G300E | 2071642.86 | 16.25 | G300E | 656485.71 | 5.15
218 | Story12 | B59 | 50 MPa RC Beam (25 cm x 25 cm) | Beam | 50MPa | Concrete Rectangular | 250 | 250 | 625 | 4600 | 0.29 | 703.36 | G300E | 2096942.86 | 16.45 | G300E | 656485.71 | 5.15
219 | Story12 | B6 | 50 MPa RC Beam (25 cm x 25 cm) | Beam | 50MPa | Concrete Rectangular | 250 | 250 | 625 | 4600 | 0.29 | 703.36 | G300E | 2036814.29 | 15.98 | G300E | 656485.71 | 5.15
220 | Story12 | B60 | 50 MPa RC Beam (25 cm x 25 cm) | Beam | 50MPa | Concrete Rectangular | 250 | 250 | 625 | 4600 | 0.29 | 703.36 | G300E | 2102200 | 16.49 | G300E | 662400 | 5.2
221 | Story12 | B7 | 50 MPa RC Beam (30 cm x 25 cm) | Beam | 50MPa | Concrete Rectangular | 250 | 300 | 750 | 4600 | 0.34 | 844.04 | G300E | 3174328.57 | 24.91 | G300E | 827508.13 | 6.49
222 | Story12 | B8 | 50 MPa RC Beam (25 cm x 25 cm) | Beam | 50MPa | Concrete Rectangular | 250 | 250 | 625 | 4600 | 0.29 | 703.36 | G300E | 2062114.29 | 16.18 | G300E | 656485.71 | 5.15
223 | Story12 | B9 | 50 MPa RC Beam (30 cm x 25 cm) | Beam | 50MPa | Concrete Rectangular | 250 | 300 | 750 | 4600 | 0.34 | 844.04 | G300E | 3066885.71 | 24.06 | G300E | 922300.66 | 7.24
224 | Story13 | B1 | 50 MPa RC Beam (25 cm x 25 cm) | Beam | 50MPa | Concrete Rectangular | 250 | 250 | 625 | 4612.5 | 0.29 | 705.28 | G300E | 2216017.97 | 17.39 | G300E | 771440.62 | 6.05
225 | Story13 | B10 | 50 MPa RC Beam (25 cm x 25 cm) | Beam | 50MPa | Concrete Rectangular | 250 | 250 | 625 | 4612.5 | 0.29 | 705.28 | G300E | 2145100.78 | 16.83 | G300E | 778359.38 | 6.11
226 | Story13 | B11 | 50 MPa RC Beam (25 cm x 25 cm) | Beam | 50MPa | Concrete Rectangular | 250 | 250 | 625 | 4612.5 | 0.29 | 705.28 | G300E | 2145389.06 | 16.83 | G300E | 778359.38 | 6.11
227 | Story13 | B12 | 50 MPa RC Beam (25 cm x 25 cm) | Beam | 50MPa | Concrete Rectangular | 250 | 250 | 625 | 4612.5 | 0.29 | 705.28 | G300E | 2158361.72 | 16.94 | G300E | 767981.25 | 6.03
228 | Story13 | B13 | 50 MPa RC Beam (32.5 cm x 25 cm) | Beam | 50MPa | Concrete Rectangular | 250 | 325 | 812.5 | 4612.5 | 0.37 | 916.86 | G300E | 3149472.66 | 24.71 | G300E | 1622774 | 12.73
229 | Story13 | B14 | 50 MPa RC Beam (32.5 cm x 25 cm) | Beam | 50MPa | Concrete Rectangular | 250 | 325 | 812.5 | 4612.5 | 0.37 | 916.86 | G300E | 2905586.72 | 22.8 | G300E | 2109044.72 | 16.55
230 | Story13 | B15 | 50 MPa RC Beam (32.5 cm x 25 cm) | Beam | 50MPa | Concrete Rectangular | 250 | 325 | 812.5 | 4612.5 | 0.37 | 916.86 | G300E | 2858020.31 | 22.43 | G300E | 2109044.72 | 16.55
231 | Story13 | B16 | 50 MPa RC Beam (32.5 cm x 25 cm) | Beam | 50MPa | Concrete Rectangular | 250 | 325 | 812.5 | 4800 | 0.39 | 954.13 | G300E | 4829400 | 37.89 | G300E | 2350529.55 | 18.44
232 | Story13 | B17 | 50 MPa RC Beam (32.5 cm x 25 cm) | Beam | 50MPa | Concrete Rectangular | 250 | 325 | 812.5 | 4612.5 | 0.37 | 916.86 | G300E | 2629125 | 20.63 | G300E | 2103975.15 | 16.51
233 | Story13 | B18 | 50 MPa RC Beam (32.5 cm x 25 cm) | Beam | 50MPa | Concrete Rectangular | 250 | 325 | 812.5 | 4800 | 0.39 | 954.13 | G300E | 4822200 | 37.84 | G300E | 2355329.55 | 18.48
234 | Story13 | B19 | 50 MPa RC Beam (32.5 cm x 25 cm) | Beam | 50MPa | Concrete Rectangular | 250 | 325 | 812.5 | 4612.5 | 0.37 | 916.86 | G300E | 2865227.34 | 22.48 | G300E | 2109044.72 | 16.55
235 | Story13 | B2 | 50 MPa RC Beam (25 cm x 25 cm) | Beam | 50MPa | Concrete Rectangular | 250 | 250 | 625 | 4612.5 | 0.29 | 705.28 | G300E | 2122903.12 | 16.66 | G300E | 782971.88 | 6.14
236 | Story13 | B20 | 50 MPa RC Beam (32.5 cm x 25 cm) | Beam | 50MPa | Concrete Rectangular | 250 | 325 | 812.5 | 4612.5 | 0.37 | 916.86 | G300E | 2864939.06 | 22.48 | G300E | 2109044.72 | 16.55
237 | Story13 | B21 | 50 MPa RC Beam (32.5 cm x 25 cm) | Beam | 50MPa | Concrete Rectangular | 250 | 325 | 812.5 | 4612.5 | 0.37 | 916.86 | G300E | 3154950 | 24.75 | G300E | 1508038.06 | 11.83
238 | Story13 | B22 | 50 MPa RC Beam (25 cm x 25 cm) | Beam | 50MPa | Concrete Rectangular | 250 | 250 | 625 | 4612.5 | 0.29 | 705.28 | G300E | 2130686.72 | 16.72 | G300E | 767981.25 | 6.03
239 | Story13 | B23 | 50 MPa RC Beam (25 cm x 25 cm) | Beam | 50MPa | Concrete Rectangular | 250 | 250 | 625 | 4612.5 | 0.29 | 705.28 | G300E | 2137028.91 | 16.77 | G300E | 767981.25 | 6.03
240 | Story13 | B24 | 50 MPa RC Beam (32.5 cm x 25 cm) | Beam | 50MPa | Concrete Rectangular | 250 | 325 | 812.5 | 4612.5 | 0.37 | 916.86 | G300E | 3319846.88 | 26.05 | G300E | 1594293.9 | 12.51
241 | Story13 | B25 | 50 MPa RC Beam (32.5 cm x 25 cm) | Beam | 50MPa | Concrete Rectangular | 250 | 325 | 812.5 | 4612.5 | 0.37 | 916.86 | G300E | 2654205.47 | 20.83 | G300E | 2103975.15 | 16.51
242 | Story13 | B26 | 50 MPa RC Beam (32.5 cm x 25 cm) | Beam | 50MPa | Concrete Rectangular | 250 | 325 | 812.5 | 4800 | 0.39 | 954.13 | G300E | 4809300 | 37.74 | G300E | 2354129.55 | 18.47
243 | Story13 | B3 | 50 MPa RC Beam (32.5 cm x 25 cm) | Beam | 50MPa | Concrete Rectangular | 250 | 325 | 812.5 | 4612.5 | 0.37 | 916.86 | G300E | 3173400 | 24.9 | G300E | 1622774 | 12.73
244 | Story13 | B30 | 50 MPa RC Beam (32.5 cm x 25 cm) | Beam | 50MPa | Concrete Rectangular | 250 | 325 | 812.5 | 4612.5 | 0.37 | 916.86 | G300E | 4635850.78 | 36.37 | G300E | 2263324.49 | 17.76
245 | Story13 | B31 | 50 MPa RC Beam (32.5 cm x 25 cm) | Beam | 50MPa | Concrete Rectangular | 250 | 325 | 812.5 | 4612.5 | 0.37 | 916.86 | G300E | 2629125 | 20.63 | G300E | 2103975.15 | 16.51
246 | Story13 | B32 | 50 MPa RC Beam (32.5 cm x 25 cm) | Beam | 50MPa | Concrete Rectangular | 250 | 325 | 812.5 | 4612.5 | 0.37 | 916.86 | G300E | 3320711.72 | 26.06 | G300E | 1365975.15 | 10.72
247 | Story13 | B33 | 50 MPa RC Beam (25 cm x 25 cm) | Beam | 50MPa | Concrete Rectangular | 250 | 250 | 625 | 4612.5 | 0.29 | 705.28 | G300E | 2107335.94 | 16.53 | G300E | 767981.25 | 6.03
248 | Story13 | B34 | 50 MPa RC Beam (25 cm x 25 cm) | Beam | 50MPa | Concrete Rectangular | 250 | 250 | 625 | 4612.5 | 0.29 | 705.28 | G300E | 2160379.69 | 16.95 | G300E | 767981.25 | 6.03
249 | Story13 | B35 | 50 MPa RC Beam (32.5 cm x 25 cm) | Beam | 50MPa | Concrete Rectangular | 250 | 325 | 812.5 | 4612.5 | 0.37 | 916.86 | G300E | 3330225 | 26.13 | G300E | 1621620.88 | 12.72
250 | Story13 | B36 | 50 MPa RC Beam (32.5 cm x 25 cm) | Beam | 50MPa | Concrete Rectangular | 250 | 325 | 812.5 | 4612.5 | 0.37 | 916.86 | G300E | 2913082.03 | 22.86 | G300E | 2109044.72 | 16.55
251 | Story13 | B37 | 50 MPa RC Beam (32.5 cm x 25 cm) | Beam | 50MPa | Concrete Rectangular | 250 | 325 | 812.5 | 4800 | 0.39 | 954.13 | G300E | 4844100 | 38.01 | G300E | 2356529.55 | 18.49
252 | Story13 | B38 | 50 MPa RC Beam (32.5 cm x 25 cm) | Beam | 50MPa | Concrete Rectangular | 250 | 325 | 812.5 | 4612.5 | 0.37 | 916.86 | G300E | 4656318.75 | 36.54 | G300E | 2264477.61 | 17.77
253 | Story13 | B4 | 50 MPa RC Beam (25 cm x 25 cm) | Beam | 50MPa | Concrete Rectangular | 250 | 250 | 625 | 4612.5 | 0.29 | 705.28 | G300E | 2129821.88 | 16.71 | G300E | 767981.25 | 6.03
254 | Story13 | B40 | 50 MPa RC Beam (32.5 cm x 25 cm) | Beam | 50MPa | Concrete Rectangular | 250 | 325 | 812.5 | 4612.5 | 0.37 | 916.86 | G300E | 4636715.62 | 36.38 | G300E | 2264477.61 | 17.77
255 | Story13 | B41 | 50 MPa RC Beam (32.5 cm x 25 cm) | Beam | 50MPa | Concrete Rectangular | 250 | 325 | 812.5 | 4612.5 | 0.37 | 916.86 | G300E | 4656607.03 | 36.54 | G300E | 2263324.49 | 17.76
256 | Story13 | B42 | 50 MPa RC Beam (32.5 cm x 25 cm) | Beam | 50MPa | Concrete Rectangular | 250 | 325 | 812.5 | 4612.5 | 0.37 | 916.86 | G300E | 2864362.5 | 22.47 | G300E | 2109044.72 | 16.55
257 | Story13 | B43 | 50 MPa RC Beam (32.5 cm x 25 cm) | Beam | 50MPa | Concrete Rectangular | 250 | 325 | 812.5 | 4612.5 | 0.37 | 916.86 | G300E | 3330225 | 26.13 | G300E | 1393302.13 | 10.93
258 | Story13 | B44 | 50 MPa RC Beam (25 cm x 25 cm) | Beam | 50MPa | Concrete Rectangular | 250 | 250 | 625 | 4612.5 | 0.29 | 705.28 | G300E | 2130398.44 | 16.72 | G300E | 767981.25 | 6.03
259 | Story13 | B45 | 50 MPa RC Beam (25 cm x 25 cm) | Beam | 50MPa | Concrete Rectangular | 250 | 250 | 625 | 4612.5 | 0.29 | 705.28 | G300E | 2245134.38 | 17.62 | G300E | 789890.62 | 6.2
260 | Story13 | B46 | 50 MPa RC Beam (32.5 cm x 25 cm) | Beam | 50MPa | Concrete Rectangular | 250 | 325 | 812.5 | 4612.5 | 0.37 | 916.86 | G300E | 3184066.41 | 24.98 | G300E | 1622774 | 12.73
261 | Story13 | B47 | 50 MPa RC Beam (32.5 cm x 25 cm) | Beam | 50MPa | Concrete Rectangular | 250 | 325 | 812.5 | 4612.5 | 0.37 | 916.86 | G300E | 3183489.84 | 24.98 | G300E | 1622774 | 12.73
262 | Story13 | B48 | 50 MPa RC Beam (32.5 cm x 25 cm) | Beam | 50MPa | Concrete Rectangular | 250 | 325 | 812.5 | 4612.5 | 0.37 | 916.86 | G300E | 2911064.06 | 22.84 | G300E | 2109044.72 | 16.55
263 | Story13 | B49 | 50 MPa RC Beam (32.5 cm x 25 cm) | Beam | 50MPa | Concrete Rectangular | 250 | 325 | 812.5 | 4612.5 | 0.37 | 916.86 | G300E | 3330225 | 26.13 | G300E | 1621620.88 | 12.72
264 | Story13 | B5 | 50 MPa RC Beam (32.5 cm x 25 cm) | Beam | 50MPa | Concrete Rectangular | 250 | 325 | 812.5 | 4612.5 | 0.37 | 916.86 | G300E | 3328783.59 | 26.12 | G300E | 1393302.13 | 10.93
265 | Story13 | B50 | 50 MPa RC Beam (32.5 cm x 25 cm) | Beam | 50MPa | Concrete Rectangular | 250 | 325 | 812.5 | 4612.5 | 0.37 | 916.86 | G300E | 2654205.47 | 20.83 | G300E | 2103975.15 | 16.51
266 | Story13 | B51 | 50 MPa RC Beam (32.5 cm x 25 cm) | Beam | 50MPa | Concrete Rectangular | 250 | 325 | 812.5 | 4612.5 | 0.37 | 916.86 | G300E | 3320711.72 | 26.06 | G300E | 1594293.9 | 12.51
267 | Story13 | B52 | 50 MPa RC Beam (32.5 cm x 25 cm) | Beam | 50MPa | Concrete Rectangular | 250 | 325 | 812.5 | 4612.5 | 0.37 | 916.86 | G300E | 2911928.91 | 22.85 | G300E | 2109044.72 | 16.55
268 | Story13 | B53 | 50 MPa RC Beam (32.5 cm x 25 cm) | Beam | 50MPa | Concrete Rectangular | 250 | 325 | 812.5 | 4612.5 | 0.37 | 916.86 | G300E | 3154950 | 24.75 | G300E | 1622774 | 12.73
269 | Story13 | B54 | 50 MPa RC Beam (32.5 cm x 25 cm) | Beam | 50MPa | Concrete Rectangular | 250 | 325 | 812.5 | 4612.5 | 0.37 | 916.86 | G300E | 3183489.84 | 24.98 | G300E | 1508038.06 | 11.83
270 | Story13 | B55 | 50 MPa RC Beam (25 cm x 25 cm) | Beam | 50MPa | Concrete Rectangular | 250 | 250 | 625 | 4612.5 | 0.29 | 705.28 | G300E | 2145100.78 | 16.83 | G300E | 789890.62 | 6.2
271 | Story13 | B56 | 50 MPa RC Beam (25 cm x 25 cm) | Beam | 50MPa | Concrete Rectangular | 250 | 250 | 625 | 4612.5 | 0.29 | 705.28 | G300E | 2245422.66 | 17.62 | G300E | 789890.62 | 6.2
272 | Story13 | B57 | 50 MPa RC Beam (25 cm x 25 cm) | Beam | 50MPa | Concrete Rectangular | 250 | 250 | 625 | 4612.5 | 0.29 | 705.28 | G300E | 2160379.69 | 16.95 | G300E | 767981.25 | 6.03
273 | Story13 | B58 | 50 MPa RC Beam (25 cm x 25 cm) | Beam | 50MPa | Concrete Rectangular | 250 | 250 | 625 | 4612.5 | 0.29 | 705.28 | G300E | 2137605.47 | 16.77 | G300E | 767981.25 | 6.03
274 | Story13 | B59 | 50 MPa RC Beam (25 cm x 25 cm) | Beam | 50MPa | Concrete Rectangular | 250 | 250 | 625 | 4612.5 | 0.29 | 705.28 | G300E | 2160379.69 | 16.95 | G300E | 767981.25 | 6.03
275 | Story13 | B6 | 50 MPa RC Beam (25 cm x 25 cm) | Beam | 50MPa | Concrete Rectangular | 250 | 250 | 625 | 4612.5 | 0.29 | 705.28 | G300E | 2107047.66 | 16.53 | G300E | 767981.25 | 6.03
276 | Story13 | B60 | 50 MPa RC Beam (25 cm x 25 cm) | Beam | 50MPa | Concrete Rectangular | 250 | 250 | 625 | 4612.5 | 0.29 | 705.28 | G300E | 2245134.38 | 17.62 | G300E | 778359.38 | 6.11
277 | Story13 | B7 | 50 MPa RC Beam (32.5 cm x 25 cm) | Beam | 50MPa | Concrete Rectangular | 250 | 325 | 812.5 | 4612.5 | 0.37 | 916.86 | G300E | 3320711.72 | 26.06 | G300E | 1365975.15 | 10.72
278 | Story13 | B8 | 50 MPa RC Beam (25 cm x 25 cm) | Beam | 50MPa | Concrete Rectangular | 250 | 250 | 625 | 4612.5 | 0.29 | 705.28 | G300E | 2130398.44 | 16.72 | G300E | 767981.25 | 6.03
279 | Story13 | B9 | 50 MPa RC Beam (32.5 cm x 25 cm) | Beam | 50MPa | Concrete Rectangular | 250 | 325 | 812.5 | 4612.5 | 0.37 | 916.86 | G300E | 3154950 | 24.75 | G300E | 1508038.06 | 11.83
280 | Story14 | B1 | 50 MPa RC Beam (25 cm x 25 cm) | Beam | 50MPa | Concrete Rectangular | 250 | 250 | 625 | 4612.5 | 0.29 | 705.28 | G300E | 2218900.78 | 17.41 | G300E | 776053.12 | 6.09
281 | Story14 | B10 | 50 MPa RC Beam (25 cm x 25 cm) | Beam | 50MPa | Concrete Rectangular | 250 | 250 | 625 | 4612.5 | 0.29 | 705.28 | G300E | 2152019.53 | 16.89 | G300E | 781818.75 | 6.13
282 | Story14 | B11 | 50 MPa RC Beam (25 cm x 25 cm) | Beam | 50MPa | Concrete Rectangular | 250 | 250 | 625 | 4612.5 | 0.29 | 705.28 | G300E | 2152019.53 | 16.89 | G300E | 781818.75 | 6.13
283 | Story14 | B12 | 50 MPa RC Beam (25 cm x 25 cm) | Beam | 50MPa | Concrete Rectangular | 250 | 250 | 625 | 4612.5 | 0.29 | 705.28 | G300E | 2160956.25 | 16.96 | G300E | 767981.25 | 6.03
284 | Story14 | B13 | 50 MPa RC Beam (32.5 cm x 25 cm) | Beam | 50MPa | Concrete Rectangular | 250 | 325 | 812.5 | 4612.5 | 0.37 | 916.86 | G300E | 3147454.69 | 24.7 | G300E | 1622774 | 12.73
285 | Story14 | B14 | 50 MPa RC Beam (32.5 cm x 25 cm) | Beam | 50MPa | Concrete Rectangular | 250 | 325 | 812.5 | 4612.5 | 0.37 | 916.86 | G300E | 2892325.78 | 22.69 | G300E | 2109044.72 | 16.55
286 | Story14 | B15 | 50 MPa RC Beam (32.5 cm x 25 cm) | Beam | 50MPa | Concrete Rectangular | 250 | 325 | 812.5 | 4612.5 | 0.37 | 916.86 | G300E | 2848507.03 | 22.35 | G300E | 2109044.72 | 16.55
287 | Story14 | B16 | 50 MPa RC Beam (32.5 cm x 25 cm) | Beam | 50MPa | Concrete Rectangular | 250 | 325 | 812.5 | 4800 | 0.39 | 954.13 | G300E | 4984800 | 39.11 | G300E | 2366129.55 | 18.57
288 | Story14 | B17 | 50 MPa RC Beam (32.5 cm x 25 cm) | Beam | 50MPa | Concrete Rectangular | 250 | 325 | 812.5 | 4612.5 | 0.37 | 916.86 | G300E | 2608368.75 | 20.47 | G300E | 2113200.15 | 16.58
289 | Story14 | B18 | 50 MPa RC Beam (32.5 cm x 25 cm) | Beam | 50MPa | Concrete Rectangular | 250 | 325 | 812.5 | 4800 | 0.39 | 954.13 | G300E | 4998900 | 39.22 | G300E | 2370929.55 | 18.6
290 | Story14 | B19 | 50 MPa RC Beam (32.5 cm x 25 cm) | Beam | 50MPa | Concrete Rectangular | 250 | 325 | 812.5 | 4612.5 | 0.37 | 916.86 | G300E | 2855425.78 | 22.4 | G300E | 2109044.72 | 16.55
291 | Story14 | B2 | 50 MPa RC Beam (25 cm x 25 cm) | Beam | 50MPa | Concrete Rectangular | 250 | 250 | 625 | 4612.5 | 0.29 | 705.28 | G300E | 2127515.62 | 16.69 | G300E | 785278.12 | 6.16
292 | Story14 | B20 | 50 MPa RC Beam (32.5 cm x 25 cm) | Beam | 50MPa | Concrete Rectangular | 250 | 325 | 812.5 | 4612.5 | 0.37 | 916.86 | G300E | 2855137.5 | 22.4 | G300E | 2109044.72 | 16.55
293 | Story14 | B21 | 50 MPa RC Beam (32.5 cm x 25 cm) | Beam | 50MPa | Concrete Rectangular | 250 | 325 | 812.5 | 4612.5 | 0.37 | 916.86 | G300E | 3152355.47 | 24.73 | G300E | 1622774 | 12.73
294 | Story14 | B22 | 50 MPa RC Beam (25 cm x 25 cm) | Beam | 50MPa | Concrete Rectangular | 250 | 250 | 625 | 4612.5 | 0.29 | 705.28 | G300E | 2134722.66 | 16.75 | G300E | 767981.25 | 6.03
295 | Story14 | B23 | 50 MPa RC Beam (25 cm x 25 cm) | Beam | 50MPa | Concrete Rectangular | 250 | 250 | 625 | 4612.5 | 0.29 | 705.28 | G300E | 2137605.47 | 16.77 | G300E | 767981.25 | 6.03
296 | Story14 | B24 | 50 MPa RC Beam (32.5 cm x 25 cm) | Beam | 50MPa | Concrete Rectangular | 250 | 325 | 812.5 | 4612.5 | 0.37 | 916.86 | G300E | 3244893.75 | 25.46 | G300E | 1595447.03 | 12.52
297 | Story14 | B25 | 50 MPa RC Beam (32.5 cm x 25 cm) | Beam | 50MPa | Concrete Rectangular | 250 | 325 | 812.5 | 4612.5 | 0.37 | 916.86 | G300E | 2631431.25 | 20.65 | G300E | 2113200.15 | 16.58
298 | Story14 | B26 | 50 MPa RC Beam (32.5 cm x 25 cm) | Beam | 50MPa | Concrete Rectangular | 250 | 325 | 812.5 | 4800 | 0.39 | 954.13 | G300E | 4966500 | 38.97 | G300E | 2369729.55 | 18.59
299 | Story14 | B3 | 50 MPa RC Beam (32.5 cm x 25 cm) | Beam | 50MPa | Concrete Rectangular | 250 | 325 | 812.5 | 4612.5 | 0.37 | 916.86 | G300E | 3169940.62 | 24.87 | G300E | 1622774 | 12.73
300 | Story14 | B30 | 50 MPa RC Beam (32.5 cm x 25 cm) | Beam | 50MPa | Concrete Rectangular | 250 | 325 | 812.5 | 4612.5 | 0.37 | 916.86 | G300E | 4805936.72 | 37.71 | G300E | 2278315.11 | 17.88
301 | Story14 | B31 | 50 MPa RC Beam (32.5 cm x 25 cm) | Beam | 50MPa | Concrete Rectangular | 250 | 325 | 812.5 | 4612.5 | 0.37 | 916.86 | G300E | 2607792.19 | 20.46 | G300E | 2113200.15 | 16.58
302 | Story14 | B32 | 50 MPa RC Beam (32.5 cm x 25 cm) | Beam | 50MPa | Concrete Rectangular | 250 | 325 | 812.5 | 4612.5 | 0.37 | 916.86 | G300E | 3325324.22 | 26.09 | G300E | 1480711.09 | 11.62
303 | Story14 | B33 | 50 MPa RC Beam (25 cm x 25 cm) | Beam | 50MPa | Concrete Rectangular | 250 | 250 | 625 | 4612.5 | 0.29 | 705.28 | G300E | 2109642.19 | 16.55 | G300E | 767981.25 | 6.03
304 | Story14 | B34 | 50 MPa RC Beam (25 cm x 25 cm) | Beam | 50MPa | Concrete Rectangular | 250 | 250 | 625 | 4612.5 | 0.29 | 705.28 | G300E | 2162685.94 | 16.97 | G300E | 767981.25 | 6.03
305 | Story14 | B35 | 50 MPa RC Beam (32.5 cm x 25 cm) | Beam | 50MPa | Concrete Rectangular | 250 | 325 | 812.5 | 4612.5 | 0.37 | 916.86 | G300E | 3333684.38 | 26.16 | G300E | 1622774 | 12.73
306 | Story14 | B36 | 50 MPa RC Beam (32.5 cm x 25 cm) | Beam | 50MPa | Concrete Rectangular | 250 | 325 | 812.5 | 4612.5 | 0.37 | 916.86 | G300E | 2898956.25 | 22.75 | G300E | 2109044.72 | 16.55
307 | Story14 | B37 | 50 MPa RC Beam (32.5 cm x 25 cm) | Beam | 50MPa | Concrete Rectangular | 250 | 325 | 812.5 | 4800 | 0.39 | 954.13 | G300E | 5019300 | 39.38 | G300E | 2372129.55 | 18.61
308 | Story14 | B38 | 50 MPa RC Beam (32.5 cm x 25 cm) | Beam | 50MPa | Concrete Rectangular | 250 | 325 | 812.5 | 4612.5 | 0.37 | 916.86 | G300E | 4825251.56 | 37.86 | G300E | 2278315.11 | 17.88
309 | Story14 | B4 | 50 MPa RC Beam (25 cm x 25 cm) | Beam | 50MPa | Concrete Rectangular | 250 | 250 | 625 | 4612.5 | 0.29 | 705.28 | G300E | 2132992.97 | 16.74 | G300E | 767981.25 | 6.03
310 | Story14 | B40 | 50 MPa RC Beam (32.5 cm x 25 cm) | Beam | 50MPa | Concrete Rectangular | 250 | 325 | 812.5 | 4612.5 | 0.37 | 916.86 | G300E | 4806225 | 37.71 | G300E | 2279468.24 | 17.89
311 | Story14 | B41 | 50 MPa RC Beam (32.5 cm x 25 cm) | Beam | 50MPa | Concrete Rectangular | 250 | 325 | 812.5 | 4612.5 | 0.37 | 916.86 | G300E | 4825251.56 | 37.86 | G300E | 2278315.11 | 17.88
312 | Story14 | B42 | 50 MPa RC Beam (32.5 cm x 25 cm) | Beam | 50MPa | Concrete Rectangular | 250 | 325 | 812.5 | 4612.5 | 0.37 | 916.86 | G300E | 2855137.5 | 22.4 | G300E | 2109044.72 | 16.55
313 | Story14 | B43 | 50 MPa RC Beam (32.5 cm x 25 cm) | Beam | 50MPa | Concrete Rectangular | 250 | 325 | 812.5 | 4612.5 | 0.37 | 916.86 | G300E | 3333684.38 | 26.16 | G300E | 1508038.06 | 11.83
314 | Story14 | B44 | 50 MPa RC Beam (25 cm x 25 cm) | Beam | 50MPa | Concrete Rectangular | 250 | 250 | 625 | 4612.5 | 0.29 | 705.28 | G300E | 2134722.66 | 16.75 | G300E | 767981.25 | 6.03
315 | Story14 | B45 | 50 MPa RC Beam (25 cm x 25 cm) | Beam | 50MPa | Concrete Rectangular | 250 | 250 | 625 | 4612.5 | 0.29 | 705.28 | G300E | 2249746.88 | 17.65 | G300E | 792196.88 | 6.22
316 | Story14 | B46 | 50 MPa RC Beam (32.5 cm x 25 cm) | Beam | 50MPa | Concrete Rectangular | 250 | 325 | 812.5 | 4612.5 | 0.37 | 916.86 | G300E | 3178589.06 | 24.94 | G300E | 1622774 | 12.73
317 | Story14 | B47 | 50 MPa RC Beam (32.5 cm x 25 cm) | Beam | 50MPa | Concrete Rectangular | 250 | 325 | 812.5 | 4612.5 | 0.37 | 916.86 | G300E | 3178877.34 | 24.94 | G300E | 1622774 | 12.73
318 | Story14 | B48 | 50 MPa RC Beam (32.5 cm x 25 cm) | Beam | 50MPa | Concrete Rectangular | 250 | 325 | 812.5 | 4612.5 | 0.37 | 916.86 | G300E | 2898091.41 | 22.74 | G300E | 2109044.72 | 16.55
319 | Story14 | B49 | 50 MPa RC Beam (32.5 cm x 25 cm) | Beam | 50MPa | Concrete Rectangular | 250 | 325 | 812.5 | 4612.5 | 0.37 | 916.86 | G300E | 3333684.38 | 26.16 | G300E | 1622774 | 12.73
320 | Story14 | B5 | 50 MPa RC Beam (32.5 cm x 25 cm) | Beam | 50MPa | Concrete Rectangular | 250 | 325 | 812.5 | 4612.5 | 0.37 | 916.86 | G300E | 3333107.81 | 26.15 | G300E | 1508038.06 | 11.83
321 | Story14 | B50 | 50 MPa RC Beam (32.5 cm x 25 cm) | Beam | 50MPa | Concrete Rectangular | 250 | 325 | 812.5 | 4612.5 | 0.37 | 916.86 | G300E | 2630854.69 | 20.64 | G300E | 2113200.15 | 16.58
322 | Story14 | B51 | 50 MPa RC Beam (32.5 cm x 25 cm) | Beam | 50MPa | Concrete Rectangular | 250 | 325 | 812.5 | 4612.5 | 0.37 | 916.86 | G300E | 3325324.22 | 26.09 | G300E | 1595447.03 | 12.52
323 | Story14 | B52 | 50 MPa RC Beam (32.5 cm x 25 cm) | Beam | 50MPa | Concrete Rectangular | 250 | 325 | 812.5 | 4612.5 | 0.37 | 916.86 | G300E | 2897803.12 | 22.74 | G300E | 2109044.72 | 16.55
324 | Story14 | B53 | 50 MPa RC Beam (32.5 cm x 25 cm) | Beam | 50MPa | Concrete Rectangular | 250 | 325 | 812.5 | 4612.5 | 0.37 | 916.86 | G300E | 3152355.47 | 24.73 | G300E | 1622774 | 12.73
325 | Story14 | B54 | 50 MPa RC Beam (32.5 cm x 25 cm) | Beam | 50MPa | Concrete Rectangular | 250 | 325 | 812.5 | 4612.5 | 0.37 | 916.86 | G300E | 3178877.34 | 24.94 | G300E | 1622774 | 12.73
326 | Story14 | B55 | 50 MPa RC Beam (25 cm x 25 cm) | Beam | 50MPa | Concrete Rectangular | 250 | 250 | 625 | 4612.5 | 0.29 | 705.28 | G300E | 2152019.53 | 16.89 | G300E | 792196.88 | 6.22
327 | Story14 | B56 | 50 MPa RC Beam (25 cm x 25 cm) | Beam | 50MPa | Concrete Rectangular | 250 | 250 | 625 | 4612.5 | 0.29 | 705.28 | G300E | 2249458.59 | 17.65 | G300E | 792196.88 | 6.22
328 | Story14 | B57 | 50 MPa RC Beam (25 cm x 25 cm) | Beam | 50MPa | Concrete Rectangular | 250 | 250 | 625 | 4612.5 | 0.29 | 705.28 | G300E | 2162397.66 | 16.97 | G300E | 767981.25 | 6.03
329 | Story14 | B58 | 50 MPa RC Beam (25 cm x 25 cm) | Beam | 50MPa | Concrete Rectangular | 250 | 250 | 625 | 4612.5 | 0.29 | 705.28 | G300E | 2137893.75 | 16.77 | G300E | 767981.25 | 6.03
330 | Story14 | B59 | 50 MPa RC Beam (25 cm x 25 cm) | Beam | 50MPa | Concrete Rectangular | 250 | 250 | 625 | 4612.5 | 0.29 | 705.28 | G300E | 2162685.94 | 16.97 | G300E | 767981.25 | 6.03
331 | Story14 | B6 | 50 MPa RC Beam (25 cm x 25 cm) | Beam | 50MPa | Concrete Rectangular | 250 | 250 | 625 | 4612.5 | 0.29 | 705.28 | G300E | 2109353.91 | 16.55 | G300E | 767981.25 | 6.03
332 | Story14 | B60 | 50 MPa RC Beam (25 cm x 25 cm) | Beam | 50MPa | Concrete Rectangular | 250 | 250 | 625 | 4612.5 | 0.29 | 705.28 | G300E | 2249746.88 | 17.65 | G300E | 781818.75 | 6.13
333 | Story14 | B7 | 50 MPa RC Beam (32.5 cm x 25 cm) | Beam | 50MPa | Concrete Rectangular | 250 | 325 | 812.5 | 4612.5 | 0.37 | 916.86 | G300E | 3325324.22 | 26.09 | G300E | 1480711.09 | 11.62
334 | Story14 | B8 | 50 MPa RC Beam (25 cm x 25 cm) | Beam | 50MPa | Concrete Rectangular | 250 | 250 | 625 | 4612.5 | 0.29 | 705.28 | G300E | 2134722.66 | 16.75 | G300E | 767981.25 | 6.03
335 | Story14 | B9 | 50 MPa RC Beam (32.5 cm x 25 cm) | Beam | 50MPa | Concrete Rectangular | 250 | 325 | 812.5 | 4612.5 | 0.37 | 916.86 | G300E | 3152067.19 | 24.73 | G300E | 1622774 | 12.73
336 | Story15 | B1 | 50 MPa RC Beam (25 cm x 25 cm) | Beam | 50MPa | Concrete Rectangular | 250 | 250 | 625 | 4625 | 0.29 | 707.19 | G300E | 2237054.69 | 17.55 | G300E | 782781.25 | 6.14
337 | Story15 | B10 | 50 MPa RC Beam (25 cm x 25 cm) | Beam | 50MPa | Concrete Rectangular | 250 | 250 | 625 | 4625 | 0.29 | 707.19 | G300E | 2175484.38 | 17.07 | G300E | 786250 | 6.17
338 | Story15 | B11 | 50 MPa RC Beam (25 cm x 25 cm) | Beam | 50MPa | Concrete Rectangular | 250 | 250 | 625 | 4625 | 0.29 | 707.19 | G300E | 2175484.38 | 17.07 | G300E | 786250 | 6.17
339 | Story15 | B12 | 50 MPa RC Beam (25 cm x 25 cm) | Beam | 50MPa | Concrete Rectangular | 250 | 250 | 625 | 4625 | 0.29 | 707.19 | G300E | 2176640.62 | 17.08 | G300E | 770062.5 | 6.04
340 | Story15 | B13 | 50 MPa RC Beam (32.5 cm x 25 cm) | Beam | 50MPa | Concrete Rectangular | 250 | 325 | 812.5 | 4625 | 0.38 | 919.34 | G300E | 3163789.06 | 24.82 | G300E | 1627171.76 | 12.77
341 | Story15 | B14 | 50 MPa RC Beam (32.5 cm x 25 cm) | Beam | 50MPa | Concrete Rectangular | 250 | 325 | 812.5 | 4625 | 0.38 | 919.34 | G300E | 2879062.5 | 22.59 | G300E | 2114760.29 | 16.59
342 | Story15 | B15 | 50 MPa RC Beam (32.5 cm x 25 cm) | Beam | 50MPa | Concrete Rectangular | 250 | 325 | 812.5 | 4625 | 0.38 | 919.34 | G300E | 2842351.56 | 22.3 | G300E | 2114760.29 | 16.59
343 | Story15 | B16 | 50 MPa RC Beam (32.5 cm x 25 cm) | Beam | 50MPa | Concrete Rectangular | 250 | 325 | 812.5 | 4800 | 0.39 | 954.13 | G300E | 5053500 | 39.65 | G300E | 2380529.55 | 18.68
344 | Story15 | B17 | 50 MPa RC Beam (32.5 cm x 25 cm) | Beam | 50MPa | Concrete Rectangular | 250 | 325 | 812.5 | 4625 | 0.38 | 919.34 | G300E | 2595492.19 | 20.37 | G300E | 2118926.98 | 16.63
345 | Story15 | B18 | 50 MPa RC Beam (32.5 cm x 25 cm) | Beam | 50MPa | Concrete Rectangular | 250 | 325 | 812.5 | 4800 | 0.39 | 954.13 | G300E | 5074500 | 39.82 | G300E | 2385329.55 | 18.72
346 | Story15 | B19 | 50 MPa RC Beam (32.5 cm x 25 cm) | Beam | 50MPa | Concrete Rectangular | 250 | 325 | 812.5 | 4625 | 0.38 | 919.34 | G300E | 2850156.25 | 22.36 | G300E | 2114760.29 | 16.59
347 | Story15 | B2 | 50 MPa RC Beam (25 cm x 25 cm) | Beam | 50MPa | Concrete Rectangular | 250 | 250 | 625 | 4625 | 0.29 | 707.19 | G300E | 2148601.56 | 16.86 | G300E | 788562.5 | 6.19
348 | Story15 | B20 | 50 MPa RC Beam (32.5 cm x 25 cm) | Beam | 50MPa | Concrete Rectangular | 250 | 325 | 812.5 | 4625 | 0.38 | 919.34 | G300E | 2849867.19 | 22.36 | G300E | 2114760.29 | 16.59
349 | Story15 | B21 | 50 MPa RC Beam (32.5 cm x 25 cm) | Beam | 50MPa | Concrete Rectangular | 250 | 325 | 812.5 | 4625 | 0.38 | 919.34 | G300E | 3169859.38 | 24.87 | G300E | 1627171.76 | 12.77
350 | Story15 | B22 | 50 MPa RC Beam (25 cm x 25 cm) | Beam | 50MPa | Concrete Rectangular | 250 | 250 | 625 | 4625 | 0.29 | 707.19 | G300E | 2152359.38 | 16.89 | G300E | 770062.5 | 6.04
351 | Story15 | B23 | 50 MPa RC Beam (25 cm x 25 cm) | Beam | 50MPa | Concrete Rectangular | 250 | 250 | 625 | 4625 | 0.29 | 707.19 | G300E | 2151492.19 | 16.88 | G300E | 770062.5 | 6.04
352 | Story15 | B24 | 50 MPa RC Beam (32.5 cm x 25 cm) | Beam | 50MPa | Concrete Rectangular | 250 | 325 | 812.5 | 4625 | 0.38 | 919.34 | G300E | 3105398.44 | 24.37 | G300E | 1599770.73 | 12.55
353 | Story15 | B25 | 50 MPa RC Beam (32.5 cm x 25 cm) | Beam | 50MPa | Concrete Rectangular | 250 | 325 | 812.5 | 4625 | 0.38 | 919.34 | G300E | 2616015.62 | 20.53 | G300E | 2118926.98 | 16.63
354 | Story15 | B26 | 50 MPa RC Beam (32.5 cm x 25 cm) | Beam | 50MPa | Concrete Rectangular | 250 | 325 | 812.5 | 4800 | 0.39 | 954.13 | G300E | 5039100 | 39.54 | G300E | 2384129.55 | 18.71
355 | Story15 | B3 | 50 MPa RC Beam (32.5 cm x 25 cm) | Beam | 50MPa | Concrete Rectangular | 250 | 325 | 812.5 | 4625 | 0.38 | 919.34 | G300E | 3183445.31 | 24.98 | G300E | 1627171.76 | 12.77
356 | Story15 | B30 | 50 MPa RC Beam (32.5 cm x 25 cm) | Beam | 50MPa | Concrete Rectangular | 250 | 325 | 812.5 | 4625 | 0.38 | 919.34 | G300E | 4891804.69 | 38.38 | G300E | 2298364.41 | 18.03
357 | Story15 | B31 | 50 MPa RC Beam (32.5 cm x 25 cm) | Beam | 50MPa | Concrete Rectangular | 250 | 325 | 812.5 | 4625 | 0.38 | 919.34 | G300E | 2595781.25 | 20.37 | G300E | 2118926.98 | 16.63
358 | Story15 | B32 | 50 MPa RC Beam (32.5 cm x 25 cm) | Beam | 50MPa | Concrete Rectangular | 250 | 325 | 812.5 | 4625 | 0.38 | 919.34 | G300E | 3105109.38 | 24.36 | G300E | 1484723.86 | 11.65
359 | Story15 | B33 | 50 MPa RC Beam (25 cm x 25 cm) | Beam | 50MPa | Concrete Rectangular | 250 | 250 | 625 | 4625 | 0.29 | 707.19 | G300E | 2125765.62 | 16.68 | G300E | 770062.5 | 6.04
360 | Story15 | B34 | 50 MPa RC Beam (25 cm x 25 cm) | Beam | 50MPa | Concrete Rectangular | 250 | 250 | 625 | 4625 | 0.29 | 707.19 | G300E | 2178085.94 | 17.09 | G300E | 770062.5 | 6.04
361 | Story15 | B35 | 50 MPa RC Beam (32.5 cm x 25 cm) | Beam | 50MPa | Concrete Rectangular | 250 | 325 | 812.5 | 4625 | 0.38 | 919.34 | G300E | 3194429.69 | 25.06 | G300E | 1599770.73 | 12.55
362 | Story15 | B36 | 50 MPa RC Beam (32.5 cm x 25 cm) | Beam | 50MPa | Concrete Rectangular | 250 | 325 | 812.5 | 4625 | 0.38 | 919.34 | G300E | 2888890.62 | 22.67 | G300E | 2114760.29 | 16.59
363 | Story15 | B37 | 50 MPa RC Beam (32.5 cm x 25 cm) | Beam | 50MPa | Concrete Rectangular | 250 | 325 | 812.5 | 4800 | 0.39 | 954.13 | G300E | 5090700 | 39.94 | G300E | 2386529.55 | 18.73
364 | Story15 | B38 | 50 MPa RC Beam (32.5 cm x 25 cm) | Beam | 50MPa | Concrete Rectangular | 250 | 325 | 812.5 | 4625 | 0.38 | 919.34 | G300E | 4907992.19 | 38.51 | G300E | 2299520.66 | 18.04
365 | Story15 | B4 | 50 MPa RC Beam (25 cm x 25 cm) | Beam | 50MPa | Concrete Rectangular | 250 | 250 | 625 | 4625 | 0.29 | 707.19 | G300E | 2150914.06 | 16.88 | G300E | 770062.5 | 6.04
366 | Story15 | B40 | 50 MPa RC Beam (32.5 cm x 25 cm) | Beam | 50MPa | Concrete Rectangular | 250 | 325 | 812.5 | 4625 | 0.38 | 919.34 | G300E | 4892382.81 | 38.39 | G300E | 2299520.66 | 18.04
367 | Story15 | B41 | 50 MPa RC Beam (32.5 cm x 25 cm) | Beam | 50MPa | Concrete Rectangular | 250 | 325 | 812.5 | 4625 | 0.38 | 919.34 | G300E | 4907992.19 | 38.51 | G300E | 2298364.41 | 18.03
368 | Story15 | B42 | 50 MPa RC Beam (32.5 cm x 25 cm) | Beam | 50MPa | Concrete Rectangular | 250 | 325 | 812.5 | 4625 | 0.38 | 919.34 | G300E | 2849867.19 | 22.36 | G300E | 2114760.29 | 16.59
369 | Story15 | B43 | 50 MPa RC Beam (32.5 cm x 25 cm) | Beam | 50MPa | Concrete Rectangular | 250 | 325 | 812.5 | 4625 | 0.38 | 919.34 | G300E | 3194718.75 | 25.07 | G300E | 1484723.86 | 11.65
370 | Story15 | B44 | 50 MPa RC Beam (25 cm x 25 cm) | Beam | 50MPa | Concrete Rectangular | 250 | 250 | 625 | 4625 | 0.29 | 707.19 | G300E | 2152359.38 | 16.89 | G300E | 770062.5 | 6.04
371 | Story15 | B45 | 50 MPa RC Beam (25 cm x 25 cm) | Beam | 50MPa | Concrete Rectangular | 250 | 250 | 625 | 4625 | 0.29 | 707.19 | G300E | 2270875 | 17.82 | G300E | 795500 | 6.24
372 | Story15 | B46 | 50 MPa RC Beam (32.5 cm x 25 cm) | Beam | 50MPa | Concrete Rectangular | 250 | 325 | 812.5 | 4625 | 0.38 | 919.34 | G300E | 3192984.38 | 25.05 | G300E | 1627171.76 | 12.77
373 | Story15 | B47 | 50 MPa RC Beam (32.5 cm x 25 cm) | Beam | 50MPa | Concrete Rectangular | 250 | 325 | 812.5 | 4625 | 0.38 | 919.34 | G300E | 3193562.5 | 25.06 | G300E | 1627171.76 | 12.77
374 | Story15 | B48 | 50 MPa RC Beam (32.5 cm x 25 cm) | Beam | 50MPa | Concrete Rectangular | 250 | 325 | 812.5 | 4625 | 0.38 | 919.34 | G300E | 2887445.31 | 22.66 | G300E | 2114760.29 | 16.59
375 | Story15 | B49 | 50 MPa RC Beam (32.5 cm x 25 cm) | Beam | 50MPa | Concrete Rectangular | 250 | 325 | 812.5 | 4625 | 0.38 | 919.34 | G300E | 3194718.75 | 25.07 | G300E | 1599770.73 | 12.55
376 | Story15 | B5 | 50 MPa RC Beam (32.5 cm x 25 cm) | Beam | 50MPa | Concrete Rectangular | 250 | 325 | 812.5 | 4625 | 0.38 | 919.34 | G300E | 3194140.62 | 25.06 | G300E | 1484723.86 | 11.65
377 | Story15 | B50 | 50 MPa RC Beam (32.5 cm x 25 cm) | Beam | 50MPa | Concrete Rectangular | 250 | 325 | 812.5 | 4625 | 0.38 | 919.34 | G300E | 2616304.69 | 20.53 | G300E | 2118926.98 | 16.63
378 | Story15 | B51 | 50 MPa RC Beam (32.5 cm x 25 cm) | Beam | 50MPa | Concrete Rectangular | 250 | 325 | 812.5 | 4625 | 0.38 | 919.34 | G300E | 3105109.38 | 24.36 | G300E | 1599770.73 | 12.55
379 | Story15 | B52 | 50 MPa RC Beam (32.5 cm x 25 cm) | Beam | 50MPa | Concrete Rectangular | 250 | 325 | 812.5 | 4625 | 0.38 | 919.34 | G300E | 2888023.44 | 22.66 | G300E | 2114760.29 | 16.59
380 | Story15 | B53 | 50 MPa RC Beam (32.5 cm x 25 cm) | Beam | 50MPa | Concrete Rectangular | 250 | 325 | 812.5 | 4625 | 0.38 | 919.34 | G300E | 3169859.38 | 24.87 | G300E | 1627171.76 | 12.77
381 | Story15 | B54 | 50 MPa RC Beam (32.5 cm x 25 cm) | Beam | 50MPa | Concrete Rectangular | 250 | 325 | 812.5 | 4625 | 0.38 | 919.34 | G300E | 3193562.5 | 25.06 | G300E | 1627171.76 | 12.77
382 | Story15 | B55 | 50 MPa RC Beam (25 cm x 25 cm) | Beam | 50MPa | Concrete Rectangular | 250 | 250 | 625 | 4625 | 0.29 | 707.19 | G300E | 2175484.38 | 17.07 | G300E | 795500 | 6.24
383 | Story15 | B56 | 50 MPa RC Beam (25 cm x 25 cm) | Beam | 50MPa | Concrete Rectangular | 250 | 250 | 625 | 4625 | 0.29 | 707.19 | G300E | 2270875 | 17.82 | G300E | 795500 | 6.24
384 | Story15 | B57 | 50 MPa RC Beam (25 cm x 25 cm) | Beam | 50MPa | Concrete Rectangular | 250 | 250 | 625 | 4625 | 0.29 | 707.19 | G300E | 2178085.94 | 17.09 | G300E | 770062.5 | 6.04
385 | Story15 | B58 | 50 MPa RC Beam (25 cm x 25 cm) | Beam | 50MPa | Concrete Rectangular | 250 | 250 | 625 | 4625 | 0.29 | 707.19 | G300E | 2151781.25 | 16.88 | G300E | 770062.5 | 6.04
386 | Story15 | B59 | 50 MPa RC Beam (25 cm x 25 cm) | Beam | 50MPa | Concrete Rectangular | 250 | 250 | 625 | 4625 | 0.29 | 707.19 | G300E | 2178085.94 | 17.09 | G300E | 770062.5 | 6.04
387 | Story15 | B6 | 50 MPa RC Beam (25 cm x 25 cm) | Beam | 50MPa | Concrete Rectangular | 250 | 250 | 625 | 4625 | 0.29 | 707.19 | G300E | 2125476.56 | 16.68 | G300E | 770062.5 | 6.04
388 | Story15 | B60 | 50 MPa RC Beam (25 cm x 25 cm) | Beam | 50MPa | Concrete Rectangular | 250 | 250 | 625 | 4625 | 0.29 | 707.19 | G300E | 2270875 | 17.82 | G300E | 786250 | 6.17
389 | Story15 | B7 | 50 MPa RC Beam (32.5 cm x 25 cm) | Beam | 50MPa | Concrete Rectangular | 250 | 325 | 812.5 | 4625 | 0.38 | 919.34 | G300E | 3104820.31 | 24.36 | G300E | 1484723.86 | 11.65
390 | Story15 | B8 | 50 MPa RC Beam (25 cm x 25 cm) | Beam | 50MPa | Concrete Rectangular | 250 | 250 | 625 | 4625 | 0.29 | 707.19 | G300E | 2152648.44 | 16.89 | G300E | 770062.5 | 6.04
391 | Story15 | B9 | 50 MPa RC Beam (32.5 cm x 25 cm) | Beam | 50MPa | Concrete Rectangular | 250 | 325 | 812.5 | 4625 | 0.38 | 919.34 | G300E | 3169859.38 | 24.87 | G300E | 1627171.76 | 12.77
392 | Story16 | B1 | 50 MPa RC Beam (25 cm x 25 cm) | Beam | 50MPa | Concrete Rectangular | 250 | 250 | 625 | 4625 | 0.29 | 707.19 | G300E | 2235898.44 | 17.54 | G300E | 783937.5 | 6.15
393 | Story16 | B10 | 50 MPa RC Beam (25 cm x 25 cm) | Beam | 50MPa | Concrete Rectangular | 250 | 250 | 625 | 4625 | 0.29 | 707.19 | G300E | 2178085.94 | 17.09 | G300E | 786250 | 6.17
394 | Story16 | B11 | 50 MPa RC Beam (25 cm x 25 cm) | Beam | 50MPa | Concrete Rectangular | 250 | 250 | 625 | 4625 | 0.29 | 707.19 | G300E | 2178085.94 | 17.09 | G300E | 786250 | 6.17
395 | Story16 | B12 | 50 MPa RC Beam (25 cm x 25 cm) | Beam | 50MPa | Concrete Rectangular | 250 | 250 | 625 | 4625 | 0.29 | 707.19 | G300E | 2174039.06 | 17.06 | G300E | 770062.5 | 6.04
396 | Story16 | B13 | 50 MPa RC Beam (32.5 cm x 25 cm) | Beam | 50MPa | Concrete Rectangular | 250 | 325 | 812.5 | 4625 | 0.38 | 919.34 | G300E | 3068398.44 | 24.08 | G300E | 1627171.76 | 12.77
397 | Story16 | B14 | 50 MPa RC Beam (32.5 cm x 25 cm) | Beam | 50MPa | Concrete Rectangular | 250 | 325 | 812.5 | 4625 | 0.38 | 919.34 | G300E | 2842351.56 | 22.3 | G300E | 2114760.29 | 16.59
398 | Story16 | B15 | 50 MPa RC Beam (32.5 cm x 25 cm) | Beam | 50MPa | Concrete Rectangular | 250 | 325 | 812.5 | 4625 | 0.38 | 919.34 | G300E | 2809976.56 | 22.05 | G300E | 2114760.29 | 16.59
399 | Story16 | B16 | 50 MPa RC Beam (32.5 cm x 25 cm) | Beam | 50MPa | Concrete Rectangular | 250 | 325 | 812.5 | 4800 | 0.39 | 954.13 | G300E | 5179500 | 40.64 | G300E | 2422167.38 | 19.01
400 | Story16 | B17 | 50 MPa RC Beam (32.5 cm x 25 cm) | Beam | 50MPa | Concrete Rectangular | 250 | 325 | 812.5 | 4625 | 0.38 | 919.34 | G300E | 2567742.19 | 20.15 | G300E | 2111989.48 | 16.57
401 | Story16 | B18 | 50 MPa RC Beam (32.5 cm x 25 cm) | Beam | 50MPa | Concrete Rectangular | 250 | 325 | 812.5 | 4800 | 0.39 | 954.13 | G300E | 5203500 | 40.83 | G300E | 2398529.55 | 18.82
402 | Story16 | B19 | 50 MPa RC Beam (32.5 cm x 25 cm) | Beam | 50MPa | Concrete Rectangular | 250 | 325 | 812.5 | 4625 | 0.38 | 919.34 | G300E | 2818359.38 | 22.11 | G300E | 2114760.29 | 16.59
403 | Story16 | B2 | 50 MPa RC Beam (25 cm x 25 cm) | Beam | 50MPa | Concrete Rectangular | 250 | 250 | 625 | 4625 | 0.29 | 707.19 | G300E | 2150625 | 16.87 | G300E | 787406.25 | 6.18
404 | Story16 | B20 | 50 MPa RC Beam (32.5 cm x 25 cm) | Beam | 50MPa | Concrete Rectangular | 250 | 325 | 812.5 | 4625 | 0.38 | 919.34 | G300E | 2818070.31 | 22.11 | G300E | 2114760.29 | 16.59
405 | Story16 | B21 | 50 MPa RC Beam (32.5 cm x 25 cm) | Beam | 50MPa | Concrete Rectangular | 250 | 325 | 812.5 | 4625 | 0.38 | 919.34 | G300E | 3074468.75 | 24.12 | G300E | 1627171.76 | 12.77
406 | Story16 | B22 | 50 MPa RC Beam (25 cm x 25 cm) | Beam | 50MPa | Concrete Rectangular | 250 | 250 | 625 | 4625 | 0.29 | 707.19 | G300E | 2151492.19 | 16.88 | G300E | 770062.5 | 6.04
407 | Story16 | B23 | 50 MPa RC Beam (25 cm x 25 cm) | Beam | 50MPa | Concrete Rectangular | 250 | 250 | 625 | 4625 | 0.29 | 707.19 | G300E | 2146867.19 | 16.85 | G300E | 770062.5 | 6.04
408 | Story16 | B24 | 50 MPa RC Beam (32.5 cm x 25 cm) | Beam | 50MPa | Concrete Rectangular | 250 | 325 | 812.5 | 4625 | 0.38 | 919.34 | G300E | 3095281.25 | 24.29 | G300E | 1599770.73 | 12.55
409 | Story16 | B25 | 50 MPa RC Beam (32.5 cm x 25 cm) | Beam | 50MPa | Concrete Rectangular | 250 | 325 | 812.5 | 4625 | 0.38 | 919.34 | G300E | 2585664.06 | 20.29 | G300E | 2111989.48 | 16.57
410 | Story16 | B26 | 50 MPa RC Beam (32.5 cm x 25 cm) | Beam | 50MPa | Concrete Rectangular | 250 | 325 | 812.5 | 4800 | 0.39 | 954.13 | G300E | 5167500 | 40.55 | G300E | 2397329.55 | 18.81
411 | Story16 | B3 | 50 MPa RC Beam (32.5 cm x 25 cm) | Beam | 50MPa | Concrete Rectangular | 250 | 325 | 812.5 | 4625 | 0.38 | 919.34 | G300E | 3166390.62 | 24.84 | G300E | 1627171.76 | 12.77
412 | Story16 | B30 | 50 MPa RC Beam (32.5 cm x 25 cm) | Beam | 50MPa | Concrete Rectangular | 250 | 325 | 812.5 | 4625 | 0.38 | 919.34 | G300E | 5016390.62 | 39.36 | G300E | 2311083.16 | 18.13
413 | Story16 | B31 | 50 MPa RC Beam (32.5 cm x 25 cm) | Beam | 50MPa | Concrete Rectangular | 250 | 325 | 812.5 | 4625 | 0.38 | 919.34 | G300E | 2566875 | 20.14 | G300E | 2111989.48 | 16.57
414 | Story16 | B32 | 50 MPa RC Beam (32.5 cm x 25 cm) | Beam | 50MPa | Concrete Rectangular | 250 | 325 | 812.5 | 4625 | 0.38 | 919.34 | G300E | 3095570.31 | 24.29 | G300E | 1599770.73 | 12.55
415 | Story16 | B33 | 50 MPa RC Beam (25 cm x 25 cm) | Beam | 50MPa | Concrete Rectangular | 250 | 250 | 625 | 4625 | 0.29 | 707.19 | G300E | 2123164.06 | 16.66 | G300E | 770062.5 | 6.04
416 | Story16 | B34 | 50 MPa RC Beam (25 cm x 25 cm) | Beam | 50MPa | Concrete Rectangular | 250 | 250 | 625 | 4625 | 0.29 | 707.19 | G300E | 2175195.31 | 17.07 | G300E | 770062.5 | 6.04
417 | Story16 | B35 | 50 MPa RC Beam (32.5 cm x 25 cm) | Beam | 50MPa | Concrete Rectangular | 250 | 325 | 812.5 | 4625 | 0.38 | 919.34 | G300E | 3101640.62 | 24.34 | G300E | 1599770.73 | 12.55
418 | Story16 | B36 | 50 MPa RC Beam (32.5 cm x 25 cm) | Beam | 50MPa | Concrete Rectangular | 250 | 325 | 812.5 | 4625 | 0.38 | 919.34 | G300E | 2852757.81 | 22.38 | G300E | 2114760.29 | 16.59
419 | Story16 | B37 | 50 MPa RC Beam (32.5 cm x 25 cm) | Beam | 50MPa | Concrete Rectangular | 250 | 325 | 812.5 | 4800 | 0.39 | 954.13 | G300E | 5218200 | 40.94 | G300E | 2399729.55 | 18.83
420 | Story16 | B38 | 50 MPa RC Beam (32.5 cm x 25 cm) | Beam | 50MPa | Concrete Rectangular | 250 | 325 | 812.5 | 4625 | 0.38 | 919.34 | G300E | 5031132.81 | 39.48 | G300E | 2312239.41 | 18.14
421 | Story16 | B4 | 50 MPa RC Beam (25 cm x 25 cm) | Beam | 50MPa | Concrete Rectangular | 250 | 250 | 625 | 4625 | 0.29 | 707.19 | G300E | 2150625 | 16.87 | G300E | 770062.5 | 6.04
422 | Story16 | B40 | 50 MPa RC Beam (32.5 cm x 25 cm) | Beam | 50MPa | Concrete Rectangular | 250 | 325 | 812.5 | 4625 | 0.38 | 919.34 | G300E | 5016968.75 | 39.36 | G300E | 2312239.41 | 18.14
423 | Story16 | B41 | 50 MPa RC Beam (32.5 cm x 25 cm) | Beam | 50MPa | Concrete Rectangular | 250 | 325 | 812.5 | 4625 | 0.38 | 919.34 | G300E | 5031421.88 | 39.48 | G300E | 2311083.16 | 18.13
424 | Story16 | B42 | 50 MPa RC Beam (32.5 cm x 25 cm) | Beam | 50MPa | Concrete Rectangular | 250 | 325 | 812.5 | 4625 | 0.38 | 919.34 | G300E | 2817781.25 | 22.11 | G300E | 2114760.29 | 16.59
425 | Story16 | B43 | 50 MPa RC Beam (32.5 cm x 25 cm) | Beam | 50MPa | Concrete Rectangular | 250 | 325 | 812.5 | 4625 | 0.38 | 919.34 | G300E | 3102218.75 | 24.34 | G300E | 1599770.73 | 12.55
426 | Story16 | B44 | 50 MPa RC Beam (25 cm x 25 cm) | Beam | 50MPa | Concrete Rectangular | 250 | 250 | 625 | 4625 | 0.29 | 707.19 | G300E | 2151492.19 | 16.88 | G300E | 770062.5 | 6.04
427 | Story16 | B45 | 50 MPa RC Beam (25 cm x 25 cm) | Beam | 50MPa | Concrete Rectangular | 250 | 250 | 625 | 4625 | 0.29 | 707.19 | G300E | 2202656.25 | 17.28 | G300E | 794343.75 | 6.23
428 | Story16 | B46 | 50 MPa RC Beam (32.5 cm x 25 cm) | Beam | 50MPa | Concrete Rectangular | 250 | 325 | 812.5 | 4625 | 0.38 | 919.34 | G300E | 3176507.81 | 24.92 | G300E | 1627171.76 | 12.77
429 | Story16 | B47 | 50 MPa RC Beam (32.5 cm x 25 cm) | Beam | 50MPa | Concrete Rectangular | 250 | 325 | 812.5 | 4625 | 0.38 | 919.34 | G300E | 3176507.81 | 24.92 | G300E | 1627171.76 | 12.77
430 | Story16 | B48 | 50 MPa RC Beam (32.5 cm x 25 cm) | Beam | 50MPa | Concrete Rectangular | 250 | 325 | 812.5 | 4625 | 0.38 | 919.34 | G300E | 2851312.5 | 22.37 | G300E | 2114760.29 | 16.59
431 | Story16 | B49 | 50 MPa RC Beam (32.5 cm x 25 cm) | Beam | 50MPa | Concrete Rectangular | 250 | 325 | 812.5 | 4625 | 0.38 | 919.34 | G300E | 3102218.75 | 24.34 | G300E | 1599770.73 | 12.55
432 | Story16 | B5 | 50 MPa RC Beam (32.5 cm x 25 cm) | Beam | 50MPa | Concrete Rectangular | 250 | 325 | 812.5 | 4625 | 0.38 | 919.34 | G300E | 3100773.44 | 24.33 | G300E | 1599770.73 | 12.55
433 | Story16 | B50 | 50 MPa RC Beam (32.5 cm x 25 cm) | Beam | 50MPa | Concrete Rectangular | 250 | 325 | 812.5 | 4625 | 0.38 | 919.34 | G300E | 2585375 | 20.29 | G300E | 2111989.48 | 16.57
434 | Story16 | B51 | 50 MPa RC Beam (32.5 cm x 25 cm) | Beam | 50MPa | Concrete Rectangular | 250 | 325 | 812.5 | 4625 | 0.38 | 919.34 | G300E | 3095570.31 | 24.29 | G300E | 1599770.73 | 12.55
435 | Story16 | B52 | 50 MPa RC Beam (32.5 cm x 25 cm) | Beam | 50MPa | Concrete Rectangular | 250 | 325 | 812.5 | 4625 | 0.38 | 919.34 | G300E | 2851312.5 | 22.37 | G300E | 2114760.29 | 16.59
436 | Story16 | B53 | 50 MPa RC Beam (32.5 cm x 25 cm) | Beam | 50MPa | Concrete Rectangular | 250 | 325 | 812.5 | 4625 | 0.38 | 919.34 | G300E | 3074179.69 | 24.12 | G300E | 1627171.76 | 12.77
437 | Story16 | B54 | 50 MPa RC Beam (32.5 cm x 25 cm) | Beam | 50MPa | Concrete Rectangular | 250 | 325 | 812.5 | 4625 | 0.38 | 919.34 | G300E | 3176218.75 | 24.92 | G300E | 1627171.76 | 12.77
438 | Story16 | B55 | 50 MPa RC Beam (25 cm x 25 cm) | Beam | 50MPa | Concrete Rectangular | 250 | 250 | 625 | 4625 | 0.29 | 707.19 | G300E | 2177796.88 | 17.09 | G300E | 794343.75 | 6.23
439 | Story16 | B56 | 50 MPa RC Beam (25 cm x 25 cm) | Beam | 50MPa | Concrete Rectangular | 250 | 250 | 625 | 4625 | 0.29 | 707.19 | G300E | 2202945.31 | 17.29 | G300E | 794343.75 | 6.23
440 | Story16 | B57 | 50 MPa RC Beam (25 cm x 25 cm) | Beam | 50MPa | Concrete Rectangular | 250 | 250 | 625 | 4625 | 0.29 | 707.19 | G300E | 2175195.31 | 17.07 | G300E | 770062.5 | 6.04
441 | Story16 | B58 | 50 MPa RC Beam (25 cm x 25 cm) | Beam | 50MPa | Concrete Rectangular | 250 | 250 | 625 | 4625 | 0.29 | 707.19 | G300E | 2147156.25 | 16.85 | G300E | 770062.5 | 6.04
442 | Story16 | B59 | 50 MPa RC Beam (25 cm x 25 cm) | Beam | 50MPa | Concrete Rectangular | 250 | 250 | 625 | 4625 | 0.29 | 707.19 | G300E | 2175484.38 | 17.07 | G300E | 770062.5 | 6.04
443 | Story16 | B6 | 50 MPa RC Beam (25 cm x 25 cm) | Beam | 50MPa | Concrete Rectangular | 250 | 250 | 625 | 4625 | 0.29 | 707.19 | G300E | 2123164.06 | 16.66 | G300E | 770062.5 | 6.04
444 | Story16 | B60 | 50 MPa RC Beam (25 cm x 25 cm) | Beam | 50MPa | Concrete Rectangular | 250 | 250 | 625 | 4625 | 0.29 | 707.19 | G300E | 2202367.19 | 17.28 | G300E | 786250 | 6.17
445 | Story16 | B7 | 50 MPa RC Beam (32.5 cm x 25 cm) | Beam | 50MPa | Concrete Rectangular | 250 | 325 | 812.5 | 4625 | 0.38 | 919.34 | G300E | 3094992.19 | 24.28 | G300E | 1599770.73 | 12.55
446 | Story16 | B8 | 50 MPa RC Beam (25 cm x 25 cm) | Beam | 50MPa | Concrete Rectangular | 250 | 250 | 625 | 4625 | 0.29 | 707.19 | G300E | 2151781.25 | 16.88 | G300E | 770062.5 | 6.04
447 | Story16 | B9 | 50 MPa RC Beam (32.5 cm x 25 cm) | Beam | 50MPa | Concrete Rectangular | 250 | 325 | 812.5 | 4625 | 0.38 | 919.34 | G300E | 3073890.62 | 24.12 | G300E | 1627171.76 | 12.77
448 | Story17 | B1 | 50 MPa RC Beam (25 cm x 25 cm) | Beam | 50MPa | Concrete Rectangular | 250 | 250 | 625 | 4637.5 | 0.29 | 709.1 | G300E | 2182233.59 | 17.12 | G300E | 787215.62 | 6.18
449 | Story17 | B10 | 50 MPa RC Beam (25 cm x 25 cm) | Beam | 50MPa | Concrete Rectangular | 250 | 250 | 625 | 4637.5 | 0.29 | 709.1 | G300E | 2197015.62 | 17.24 | G300E | 788375 | 6.19
450 | Story17 | B11 | 50 MPa RC Beam (25 cm x 25 cm) | Beam | 50MPa | Concrete Rectangular | 250 | 250 | 625 | 4637.5 | 0.29 | 709.1 | G300E | 2197015.62 | 17.24 | G300E | 788375 | 6.19
451 | Story17 | B12 | 50 MPa RC Beam (25 cm x 25 cm) | Beam | 50MPa | Concrete Rectangular | 250 | 250 | 625 | 4637.5 | 0.29 | 709.1 | G300E | 2184262.5 | 17.14 | G300E | 772143.75 | 6.06
452 | Story17 | B13 | 50 MPa RC Beam (35 cm x 25 cm) | Beam | 50MPa | Concrete Rectangular | 250 | 350 | 875 | 4637.5 | 0.41 | 992.74 | G300E | 2859598.44 | 22.44 | G300E | 1697520.93 | 13.32
453 | Story17 | B14 | 50 MPa RC Beam (35 cm x 25 cm) | Beam | 50MPa | Concrete Rectangular | 250 | 350 | 875 | 4637.5 | 0.41 | 992.74 | G300E | 2740182.81 | 21.5 | G300E | 2214046.99 | 17.37
454 | Story17 | B15 | 50 MPa RC Beam (35 cm x 25 cm) | Beam | 50MPa | Concrete Rectangular | 250 | 350 | 875 | 4637.5 | 0.41 | 992.74 | G300E | 2728878.91 | 21.41 | G300E | 2214046.99 | 17.37
455 | Story17 | B16 | 50 MPa RC Beam (35 cm x 25 cm) | Beam | 50MPa | Concrete Rectangular | 250 | 350 | 875 | 4800 | 0.42 | 1027.52 | G300E | 4791900 | 37.6 | G300E | 2448304.2 | 19.21
456 | Story17 | B17 | 50 MPa RC Beam (35 cm x 25 cm) | Beam | 50MPa | Concrete Rectangular | 250 | 350 | 875 | 4637.5 | 0.41 | 992.74 | G300E | 2584536.72 | 20.28 | G300E | 2184458.43 | 17.14
457 | Story17 | B18 | 50 MPa RC Beam (35 cm x 25 cm) | Beam | 50MPa | Concrete Rectangular | 250 | 350 | 875 | 4800 | 0.42 | 1027.52 | G300E | 4794300 | 37.62 | G300E | 2422478.85 | 19.01
458 | Story17 | B19 | 50 MPa RC Beam (35 cm x 25 cm) | Beam | 50MPa | Concrete Rectangular | 250 | 350 | 875 | 4637.5 | 0.41 | 992.74 | G300E | 2733516.41 | 21.45 | G300E | 2184458.43 | 17.14
459 | Story17 | B2 | 50 MPa RC Beam (25 cm x 25 cm) | Beam | 50MPa | Concrete Rectangular | 250 | 250 | 625 | 4637.5 | 0.29 | 709.1 | G300E | 2168321.09 | 17.01 | G300E | 789534.38 | 6.19
460 | Story17 | B20 | 50 MPa RC Beam (35 cm x 25 cm) | Beam | 50MPa | Concrete Rectangular | 250 | 350 | 875 | 4637.5 | 0.41 | 992.74 | G300E | 2733516.41 | 21.45 | G300E | 2184458.43 | 17.14
461 | Story17 | B21 | 50 MPa RC Beam (35 cm x 25 cm) | Beam | 50MPa | Concrete Rectangular | 250 | 350 | 875 | 4637.5 | 0.41 | 992.74 | G300E | 2864525.78 | 22.48 | G300E | 1697520.93 | 13.32
462 | Story17 | B22 | 50 MPa RC Beam (25 cm x 25 cm) | Beam | 50MPa | Concrete Rectangular | 250 | 250 | 625 | 4637.5 | 0.29 | 709.1 | G300E | 2163973.44 | 16.98 | G300E | 772143.75 | 6.06
463 | Story17 | B23 | 50 MPa RC Beam (25 cm x 25 cm) | Beam | 50MPa | Concrete Rectangular | 250 | 250 | 625 | 4637.5 | 0.29 | 709.1 | G300E | 2156147.66 | 16.92 | G300E | 772143.75 | 6.06
464 | Story17 | B24 | 50 MPa RC Beam (35 cm x 25 cm) | Beam | 50MPa | Concrete Rectangular | 250 | 350 | 875 | 4637.5 | 0.41 | 992.74 | G300E | 2959014.84 | 23.22 | G300E | 1697520.93 | 13.32
465 | Story17 | B25 | 50 MPa RC Beam (35 cm x 25 cm) | Beam | 50MPa | Concrete Rectangular | 250 | 350 | 875 | 4637.5 | 0.41 | 992.74 | G300E | 2598739.06 | 20.39 | G300E | 2184458.43 | 17.14
466 | Story17 | B26 | 50 MPa RC Beam (35 cm x 25 cm) | Beam | 50MPa | Concrete Rectangular | 250 | 350 | 875 | 4800 | 0.42 | 1027.52 | G300E | 4785000 | 37.54 | G300E | 2421278.85 | 19
467 | Story17 | B3 | 50 MPa RC Beam (35 cm x 25 cm) | Beam | 50MPa | Concrete Rectangular | 250 | 350 | 875 | 4637.5 | 0.41 | 992.74 | G300E | 2955536.72 | 23.19 | G300E | 1697520.93 | 13.32
468 | Story17 | B30 | 50 MPa RC Beam (35 cm x 25 cm) | Beam | 50MPa | Concrete Rectangular | 250 | 350 | 875 | 4637.5 | 0.41 | 992.74 | G300E | 4633152.34 | 36.35 | G300E | 2339308.47 | 18.36
469 | Story17 | B31 | 50 MPa RC Beam (35 cm x 25 cm) | Beam | 50MPa | Concrete Rectangular | 250 | 350 | 875 | 4637.5 | 0.41 | 992.74 | G300E | 2583957.03 | 20.27 | G300E | 2184458.43 | 17.14
470 | Story17 | B32 | 50 MPa RC Beam (35 cm x 25 cm) | Beam | 50MPa | Concrete Rectangular | 250 | 350 | 875 | 4637.5 | 0.41 | 992.74 | G300E | 2959304.69 | 23.22 | G300E | 1575786.56 | 12.36
471 | Story17 | B33 | 50 MPa RC Beam (25 cm x 25 cm) | Beam | 50MPa | Concrete Rectangular | 250 | 250 | 625 | 4637.5 | 0.29 | 709.1 | G300E | 2134989.06 | 16.75 | G300E | 772143.75 | 6.06
472 | Story17 | B34 | 50 MPa RC Beam (25 cm x 25 cm) | Beam | 50MPa | Concrete Rectangular | 250 | 250 | 625 | 4637.5 | 0.29 | 709.1 | G300E | 2185421.88 | 17.15 | G300E | 772143.75 | 6.06
473 | Story17 | B35 | 50 MPa RC Beam (35 cm x 25 cm) | Beam | 50MPa | Concrete Rectangular | 250 | 350 | 875 | 4637.5 | 0.41 | 992.74 | G300E | 2962492.97 | 23.24 | G300E | 1697520.93 | 13.32
474 | Story17 | B36 | 50 MPa RC Beam (35 cm x 25 cm) | Beam | 50MPa | Concrete Rectangular | 250 | 350 | 875 | 4637.5 | 0.41 | 992.74 | G300E | 2747139.06 | 21.56 | G300E | 2214046.99 | 17.37
475 | Story17 | B37 | 50 MPa RC Beam (35 cm x 25 cm) | Beam | 50MPa | Concrete Rectangular | 250 | 350 | 875 | 4800 | 0.42 | 1027.52 | G300E | 4800000 | 37.66 | G300E | 2422478.85 | 19.01
476 | Story17 | B38 | 50 MPa RC Beam (35 cm x 25 cm) | Beam | 50MPa | Concrete Rectangular | 250 | 350 | 875 | 4637.5 | 0.41 | 992.74 | G300E | 4640108.59 | 36.41 | G300E | 2340467.85 | 18.36
477 | Story17 | B4 | 50 MPa RC Beam (25 cm x 25 cm) | Beam | 50MPa | Concrete Rectangular | 250 | 250 | 625 | 4637.5 | 0.29 | 709.1 | G300E | 2162814.06 | 16.97 | G300E | 772143.75 | 6.06
478 | Story17 | B40 | 50 MPa RC Beam (35 cm x 25 cm) | Beam | 50MPa | Concrete Rectangular | 250 | 350 | 875 | 4637.5 | 0.41 | 992.74 | G300E | 4633152.34 | 36.35 | G300E | 2340467.85 | 18.36
479 | Story17 | B41 | 50 MPa RC Beam (35 cm x 25 cm) | Beam | 50MPa | Concrete Rectangular | 250 | 350 | 875 | 4637.5 | 0.41 | 992.74 | G300E | 4640108.59 | 36.41 | G300E | 2340467.85 | 18.36
480 | Story17 | B42 | 50 MPa RC Beam (35 cm x 25 cm) | Beam | 50MPa | Concrete Rectangular | 250 | 350 | 875 | 4637.5 | 0.41 | 992.74 | G300E | 2733226.56 | 21.45 | G300E | 2184458.43 | 17.14
481 | Story17 | B43 | 50 MPa RC Beam (35 cm x 25 cm) | Beam | 50MPa | Concrete Rectangular | 250 | 350 | 875 | 4637.5 | 0.41 | 992.74 | G300E | 2962782.81 | 23.25 | G300E | 1575786.56 | 12.36
482 | Story17 | B44 | 50 MPa RC Beam (25 cm x 25 cm) | Beam | 50MPa | Concrete Rectangular | 250 | 250 | 625 | 4637.5 | 0.29 | 709.1 | G300E | 2164263.28 | 16.98 | G300E | 772143.75 | 6.06
483 | Story17 | B45 | 50 MPa RC Beam (25 cm x 25 cm) | Beam | 50MPa | Concrete Rectangular | 250 | 250 | 625 | 4637.5 | 0.29 | 709.1 | G300E | 2217594.53 | 17.4 | G300E | 794171.88 | 6.23
484 | Story17 | B46 | 50 MPa RC Beam (35 cm x 25 cm) | Beam | 50MPa | Concrete Rectangular | 250 | 350 | 875 | 4637.5 | 0.41 | 992.74 | G300E | 2877278.91 | 22.58 | G300E | 1697520.93 | 13.32
485 | Story17 | B47 | 50 MPa RC Beam (35 cm x 25 cm) | Beam | 50MPa | Concrete Rectangular | 250 | 350 | 875 | 4637.5 | 0.41 | 992.74 | G300E | 2877278.91 | 22.58 | G300E | 1697520.93 | 13.32
486 | Story17 | B48 | 50 MPa RC Beam (35 cm x 25 cm) | Beam | 50MPa | Concrete Rectangular | 250 | 350 | 875 | 4637.5 | 0.41 | 992.74 | G300E | 2747428.91 | 21.56 | G300E | 2214046.99 | 17.37
487 | Story17 | B49 | 50 MPa RC Beam (35 cm x 25 cm) | Beam | 50MPa | Concrete Rectangular | 250 | 350 | 875 | 4637.5 | 0.41 | 992.74 | G300E | 2962782.81 | 23.25 | G300E | 1697520.93 | 13.32
488 | Story17 | B5 | 50 MPa RC Beam (35 cm x 25 cm) | Beam | 50MPa | Concrete Rectangular | 250 | 350 | 875 | 4637.5 | 0.41 | 992.74 | G300E | 2961623.44 | 23.24 | G300E | 1575786.56 | 12.36
489 | Story17 | B50 | 50 MPa RC Beam (35 cm x 25 cm) | Beam | 50MPa | Concrete Rectangular | 250 | 350 | 875 | 4637.5 | 0.41 | 992.74 | G300E | 2598159.38 | 20.39 | G300E | 2184458.43 | 17.14
490 | Story17 | B51 | 50 MPa RC Beam (35 cm x 25 cm) | Beam | 50MPa | Concrete Rectangular | 250 | 350 | 875 | 4637.5 | 0.41 | 992.74 | G300E | 2959304.69 | 23.22 | G300E | 1697520.93 | 13.32
491 | Story17 | B52 | 50 MPa RC Beam (35 cm x 25 cm) | Beam | 50MPa | Concrete Rectangular | 250 | 350 | 875 | 4637.5 | 0.41 | 992.74 | G300E | 2746849.22 | 21.55 | G300E | 2214046.99 | 17.37
492 | Story17 | B53 | 50 MPa RC Beam (35 cm x 25 cm) | Beam | 50MPa | Concrete Rectangular | 250 | 350 | 875 | 4637.5 | 0.41 | 992.74 | G300E | 2864525.78 | 22.48 | G300E | 1697520.93 | 13.32
493 | Story17 | B54 | 50 MPa RC Beam (35 cm x 25 cm) | Beam | 50MPa | Concrete Rectangular | 250 | 350 | 875 | 4637.5 | 0.41 | 992.74 | G300E | 2877278.91 | 22.58 | G300E | 1697520.93 | 13.32
494 | Story17 | B55 | 50 MPa RC Beam (25 cm x 25 cm) | Beam | 50MPa | Concrete Rectangular | 250 | 250 | 625 | 4637.5 | 0.29 | 709.1 | G300E | 2197015.62 | 17.24 | G300E | 794171.88 | 6.23
495 | Story17 | B56 | 50 MPa RC Beam (25 cm x 25 cm) | Beam | 50MPa | Concrete Rectangular | 250 | 250 | 625 | 4637.5 | 0.29 | 709.1 | G300E | 2217594.53 | 17.4 | G300E | 794171.88 | 6.23
496 | Story17 | B57 | 50 MPa RC Beam (25 cm x 25 cm) | Beam | 50MPa | Concrete Rectangular | 250 | 250 | 625 | 4637.5 | 0.29 | 709.1 | G300E | 2185711.72 | 17.15 | G300E | 772143.75 | 6.06
497 | Story17 | B58 | 50 MPa RC Beam (25 cm x 25 cm) | Beam | 50MPa | Concrete Rectangular | 250 | 250 | 625 | 4637.5 | 0.29 | 709.1 | G300E | 2156437.5 | 16.92 | G300E | 772143.75 | 6.06
498 | Story17 | B59 | 50 MPa RC Beam (25 cm x 25 cm) | Beam | 50MPa | Concrete Rectangular | 250 | 250 | 625 | 4637.5 | 0.29 | 709.1 | G300E | 2185711.72 | 17.15 | G300E | 772143.75 | 6.06
499 | Story17 | B6 | 50 MPa RC Beam (25 cm x 25 cm) | Beam | 50MPa | Concrete Rectangular | 250 | 250 | 625 | 4637.5 | 0.29 | 709.1 | G300E | 2134409.38 | 16.75 | G300E | 772143.75 | 6.06
500 | Story17 | B60 | 50 MPa RC Beam (25 cm x 25 cm) | Beam | 50MPa | Concrete Rectangular | 250 | 250 | 625 | 4637.5 | 0.29 | 709.1 | G300E | 2217594.53 | 17.4 | G300E | 788375 | 6.19
501 | Story17 | B7 | 50 MPa RC Beam (35 cm x 25 cm) | Beam | 50MPa | Concrete Rectangular | 250 | 350 | 875 | 4637.5 | 0.41 | 992.74 | G300E | 2958725 | 23.22 | G300E | 1575786.56 | 12.36
502 | Story17 | B8 | 50 MPa RC Beam (25 cm x 25 cm) | Beam | 50MPa | Concrete Rectangular | 250 | 250 | 625 | 4637.5 | 0.29 | 709.1 | G300E | 2164263.28 | 16.98 | G300E | 772143.75 | 6.06
503 | Story17 | B9 | 50 MPa RC Beam (35 cm x 25 cm) | Beam | 50MPa | Concrete Rectangular | 250 | 350 | 875 | 4637.5 | 0.41 | 992.74 | G300E | 2864525.78 | 22.48 | G300E | 1697520.93 | 13.32
504 | Story18 | B1 | 50 MPa RC Beam (25 cm x 25 cm) | Beam | 50MPa | Concrete Rectangular | 250 | 250 | 625 | 4637.5 | 0.29 | 709.1 | G300E | 2176726.56 | 17.08 | G300E | 787215.62 | 6.18
505 | Story18 | B10 | 50 MPa RC Beam (25 cm x 25 cm) | Beam | 50MPa | Concrete Rectangular | 250 | 250 | 625 | 4637.5 | 0.29 | 709.1 | G300E | 2060789.06 | 16.17 | G300E | 788375 | 6.19
506 | Story18 | B11 | 50 MPa RC Beam (25 cm x 25 cm) | Beam | 50MPa | Concrete Rectangular | 250 | 250 | 625 | 4637.5 | 0.29 | 709.1 | G300E | 2060789.06 | 16.17 | G300E | 788375 | 6.19
507 | Story18 | B12 | 50 MPa RC Beam (25 cm x 25 cm) | Beam | 50MPa | Concrete Rectangular | 250 | 250 | 625 | 4637.5 | 0.29 | 709.1 | G300E | 2176436.72 | 17.08 | G300E | 772143.75 | 6.06
508 | Story18 | B13 | 50 MPa RC Beam (35 cm x 25 cm) | Beam | 50MPa | Concrete Rectangular | 250 | 350 | 875 | 4637.5 | 0.41 | 992.74 | G300E | 2765689.06 | 21.7 | G300E | 1697520.93 | 13.32
509 | Story18 | B14 | 50 MPa RC Beam (35 cm x 25 cm) | Beam | 50MPa | Concrete Rectangular | 250 | 350 | 875 | 4637.5 | 0.41 | 992.74 | G300E | 2714386.72 | 21.3 | G300E | 2214046.99 | 17.37
510 | Story18 | B15 | 50 MPa RC Beam (35 cm x 25 cm) | Beam | 50MPa | Concrete Rectangular | 250 | 350 | 875 | 4637.5 | 0.41 | 992.74 | G300E | 2704532.03 | 21.22 | G300E | 2184458.43 | 17.14
511 | Story18 | B16 | 50 MPa RC Beam (35 cm x 25 cm) | Beam | 50MPa | Concrete Rectangular | 250 | 350 | 875 | 4800 | 0.42 | 1027.52 | G300E | 4782300 | 37.52 | G300E | 2459104.2 | 19.3
512 | Story18 | B17 | 50 MPa RC Beam (35 cm x 25 cm) | Beam | 50MPa | Concrete Rectangular | 250 | 350 | 875 | 4637.5 | 0.41 | 992.74 | G300E | 2561349.22 | 20.1 | G300E | 2184458.43 | 17.14
513 | Story18 | B18 | 50 MPa RC Beam (35 cm x 25 cm) | Beam | 50MPa | Concrete Rectangular | 250 | 350 | 875 | 4800 | 0.42 | 1027.52 | G300E | 4695600 | 36.84 | G300E | 2463904.2 | 19.33
514 | Story18 | B19 | 50 MPa RC Beam (35 cm x 25 cm) | Beam | 50MPa | Concrete Rectangular | 250 | 350 | 875 | 4637.5 | 0.41 | 992.74 | G300E | 2710618.75 | 21.27 | G300E | 2184458.43 | 17.14
515 | Story18 | B2 | 50 MPa RC Beam (25 cm x 25 cm) | Beam | 50MPa | Concrete Rectangular | 250 | 250 | 625 | 4637.5 | 0.29 | 709.1 | G300E | 2031804.69 | 15.94 | G300E | 789534.38 | 6.19
516 | Story18 | B20 | 50 MPa RC Beam (35 cm x 25 cm) | Beam | 50MPa | Concrete Rectangular | 250 | 350 | 875 | 4637.5 | 0.41 | 992.74 | G300E | 2710039.06 | 21.26 | G300E | 2184458.43 | 17.14
517 | Story18 | B21 | 50 MPa RC Beam (35 cm x 25 cm) | Beam | 50MPa | Concrete Rectangular | 250 | 350 | 875 | 4637.5 | 0.41 | 992.74 | G300E | 2771196.09 | 21.74 | G300E | 1697520.93 | 13.32
518 | Story18 | B22 | 50 MPa RC Beam (25 cm x 25 cm) | Beam | 50MPa | Concrete Rectangular | 250 | 250 | 625 | 4637.5 | 0.29 | 709.1 | G300E | 2159046.09 | 16.94 | G300E | 772143.75 | 6.06
519 | Story18 | B23 | 50 MPa RC Beam (25 cm x 25 cm) | Beam | 50MPa | Concrete Rectangular | 250 | 250 | 625 | 4637.5 | 0.29 | 709.1 | G300E | 2147742.19 | 16.85 | G300E | 772143.75 | 6.06
520 | Story18 | B24 | 50 MPa RC Beam (35 cm x 25 cm) | Beam | 50MPa | Concrete Rectangular | 250 | 350 | 875 | 4637.5 | 0.41 | 992.74 | G300E | 2959594.53 | 23.22 | G300E | 1697520.93 | 13.32
521 | Story18 | B25 | 50 MPa RC Beam (35 cm x 25 cm) | Beam | 50MPa | Concrete Rectangular | 250 | 350 | 875 | 4637.5 | 0.41 | 992.74 | G300E | 2573232.81 | 20.19 | G300E | 2184458.43 | 17.14
522 | Story18 | B26 | 50 MPa RC Beam (35 cm x 25 cm) | Beam | 50MPa | Concrete Rectangular | 250 | 350 | 875 | 4800 | 0.42 | 1027.52 | G300E | 4686000 | 36.77 | G300E | 2432078.85 | 19.08
523 | Story18 | B3 | 50 MPa RC Beam (35 cm x 25 cm) | Beam | 50MPa | Concrete Rectangular | 250 | 350 | 875 | 4637.5 | 0.41 | 992.74 | G300E | 2772355.47 | 21.75 | G300E | 1697520.93 | 13.32
524 | Story18 | B30 | 50 MPa RC Beam (35 cm x 25 cm) | Beam | 50MPa | Concrete Rectangular | 250 | 350 | 875 | 4637.5 | 0.41 | 992.74 | G300E | 4539242.97 | 35.62 | G300E | 2380490.78 | 18.68
525 | Story18 | B31 | 50 MPa RC Beam (35 cm x 25 cm) | Beam | 50MPa | Concrete Rectangular | 250 | 350 | 875 | 4637.5 | 0.41 | 992.74 | G300E | 2560479.69 | 20.09 | G300E | 2184458.43 | 17.14
526 | Story18 | B32 | 50 MPa RC Beam (35 cm x 25 cm) | Beam | 50MPa | Concrete Rectangular | 250 | 350 | 875 | 4637.5 | 0.41 | 992.74 | G300E | 2959884.38 | 23.22 | G300E | 1575786.56 | 12.36
527 | Story18 | B33 | 50 MPa RC Beam (25 cm x 25 cm) | Beam | 50MPa | Concrete Rectangular | 250 | 250 | 625 | 4637.5 | 0.29 | 709.1 | G300E | 2128032.81 | 16.7 | G300E | 772143.75 | 6.06
528 | Story18 | B34 | 50 MPa RC Beam (25 cm x 25 cm) | Beam | 50MPa | Concrete Rectangular | 250 | 250 | 625 | 4637.5 | 0.29 | 709.1 | G300E | 2178755.47 | 17.1 | G300E | 772143.75 | 6.06
529 | Story18 | B35 | 50 MPa RC Beam (35 cm x 25 cm) | Beam | 50MPa | Concrete Rectangular | 250 | 350 | 875 | 4637.5 | 0.41 | 992.74 | G300E | 2962782.81 | 23.25 | G300E | 1697520.93 | 13.32
530 | Story18 | B36 | 50 MPa RC Beam (35 cm x 25 cm) | Beam | 50MPa | Concrete Rectangular | 250 | 350 | 875 | 4637.5 | 0.41 | 992.74 | G300E | 2722502.34 | 21.36 | G300E | 2184458.43 | 17.14
531 | Story18 | B37 | 50 MPa RC Beam (35 cm x 25 cm) | Beam | 50MPa | Concrete Rectangular | 250 | 350 | 875 | 4800 | 0.42 | 1027.52 | G300E | 4791300 | 37.59 | G300E | 2465104.2 | 19.34
532 | Story18 | B38 | 50 MPa RC Beam (35 cm x 25 cm) | Beam | 50MPa | Concrete Rectangular | 250 | 350 | 875 | 4637.5 | 0.41 | 992.74 | G300E | 4631123.44 | 36.34 | G300E | 2380490.78 | 18.68
533 | Story18 | B4 | 50 MPa RC Beam (25 cm x 25 cm) | Beam | 50MPa | Concrete Rectangular | 250 | 250 | 625 | 4637.5 | 0.29 | 709.1 | G300E | 2157886.72 | 16.93 | G300E | 772143.75 | 6.06
534 | Story18 | B40 | 50 MPa RC Beam (35 cm x 25 cm) | Beam | 50MPa | Concrete Rectangular | 250 | 350 | 875 | 4637.5 | 0.41 | 992.74 | G300E | 4539532.81 | 35.62 | G300E | 2381650.15 | 18.69
535 | Story18 | B41 | 50 MPa RC Beam (35 cm x 25 cm) | Beam | 50MPa | Concrete Rectangular | 250 | 350 | 875 | 4637.5 | 0.41 | 992.74 | G300E | 4631413.28 | 36.34 | G300E | 2380490.78 | 18.68
536 | Story18 | B42 | 50 MPa RC Beam (35 cm x 25 cm) | Beam | 50MPa | Concrete Rectangular | 250 | 350 | 875 | 4637.5 | 0.41 | 992.74 | G300E | 2710328.91 | 21.27 | G300E | 2184458.43 | 17.14
537 | Story18 | B43 | 50 MPa RC Beam (35 cm x 25 cm) | Beam | 50MPa | Concrete Rectangular | 250 | 350 | 875 | 4637.5 | 0.41 | 992.74 | G300E | 2962782.81 | 23.25 | G300E | 1575786.56 | 12.36
538 | Story18 | B44 | 50 MPa RC Beam (25 cm x 25 cm) | Beam | 50MPa | Concrete Rectangular | 250 | 250 | 625 | 4637.5 | 0.29 | 709.1 | G300E | 2158756.25 | 16.94 | G300E | 772143.75 | 6.06
539 | Story18 | B45 | 50 MPa RC Beam (25 cm x 25 cm) | Beam | 50MPa | Concrete Rectangular | 250 | 250 | 625 | 4637.5 | 0.29 | 709.1 | G300E | 2212667.19 | 17.36 | G300E | 790693.75 | 6.2
540 | Story18 | B46 | 50 MPa RC Beam (35 cm x 25 cm) | Beam | 50MPa | Concrete Rectangular | 250 | 350 | 875 | 4637.5 | 0.41 | 992.74 | G300E | 2780181.25 | 21.81 | G300E | 1697520.93 | 13.32
541 | Story18 | B47 | 50 MPa RC Beam (35 cm x 25 cm) | Beam | 50MPa | Concrete Rectangular | 250 | 350 | 875 | 4637.5 | 0.41 | 992.74 | G300E | 2780471.09 | 21.82 | G300E | 1697520.93 | 13.32
542 | Story18 | B48 | 50 MPa RC Beam (35 cm x 25 cm) | Beam | 50MPa | Concrete Rectangular | 250 | 350 | 875 | 4637.5 | 0.41 | 992.74 | G300E | 2721922.66 | 21.36 | G300E | 2184458.43 | 17.14
543 | Story18 | B49 | 50 MPa RC Beam (35 cm x 25 cm) | Beam | 50MPa | Concrete Rectangular | 250 | 350 | 875 | 4637.5 | 0.41 | 992.74 | G300E | 2962782.81 | 23.25 | G300E | 1697520.93 | 13.32
544 | Story18 | B5 | 50 MPa RC Beam (35 cm x 25 cm) | Beam | 50MPa | Concrete Rectangular | 250 | 350 | 875 | 4637.5 | 0.41 | 992.74 | G300E | 2961623.44 | 23.24 | G300E | 1575786.56 | 12.36
545 | Story18 | B50 | 50 MPa RC Beam (35 cm x 25 cm) | Beam | 50MPa | Concrete Rectangular | 250 | 350 | 875 | 4637.5 | 0.41 | 992.74 | G300E | 2573232.81 | 20.19 | G300E | 2184458.43 | 17.14
546 | Story18 | B51 | 50 MPa RC Beam (35 cm x 25 cm) | Beam | 50MPa | Concrete Rectangular | 250 | 350 | 875 | 4637.5 | 0.41 | 992.74 | G300E | 2959884.38 | 23.22 | G300E | 1697520.93 | 13.32
547 | Story18 | B52 | 50 MPa RC Beam (35 cm x 25 cm) | Beam | 50MPa | Concrete Rectangular | 250 | 350 | 875 | 4637.5 | 0.41 | 992.74 | G300E | 2722212.5 | 21.36 | G300E | 2184458.43 | 17.14
548 | Story18 | B53 | 50 MPa RC Beam (35 cm x 25 cm) | Beam | 50MPa | Concrete Rectangular | 250 | 350 | 875 | 4637.5 | 0.41 | 992.74 | G300E | 2771196.09 | 21.74 | G300E | 1697520.93 | 13.32
549 | Story18 | B54 | 50 MPa RC Beam (35 cm x 25 cm) | Beam | 50MPa | Concrete Rectangular | 250 | 350 | 875 | 4637.5 | 0.41 | 992.74 | G300E | 2780471.09 | 21.82 | G300E | 1697520.93 | 13.32
550 | Story18 | B55 | 50 MPa RC Beam (25 cm x 25 cm) | Beam | 50MPa | Concrete Rectangular | 250 | 250 | 625 | 4637.5 | 0.29 | 709.1 | G300E | 2060789.06 | 16.17 | G300E | 790693.75 | 6.2
551 | Story18 | B56 | 50 MPa RC Beam (25 cm x 25 cm) | Beam | 50MPa | Concrete Rectangular | 250 | 250 | 625 | 4637.5 | 0.29 | 709.1 | G300E | 2212667.19 | 17.36 | G300E | 790693.75 | 6.2
552 | Story18 | B57 | 50 MPa RC Beam (25 cm x 25 cm) | Beam | 50MPa | Concrete Rectangular | 250 | 250 | 625 | 4637.5 | 0.29 | 709.1 | G300E | 2178465.62 | 17.09 | G300E | 772143.75 | 6.06
553 | Story18 | B58 | 50 MPa RC Beam (25 cm x 25 cm) | Beam | 50MPa | Concrete Rectangular | 250 | 250 | 625 | 4637.5 | 0.29 | 709.1 | G300E | 2147742.19 | 16.85 | G300E | 772143.75 | 6.06
554 | Story18 | B59 | 50 MPa RC Beam (25 cm x 25 cm) | Beam | 50MPa | Concrete Rectangular | 250 | 250 | 625 | 4637.5 | 0.29 | 709.1 | G300E | 2178465.62 | 17.09 | G300E | 772143.75 | 6.06
555 | Story18 | B6 | 50 MPa RC Beam (25 cm x 25 cm) | Beam | 50MPa | Concrete Rectangular | 250 | 250 | 625 | 4637.5 | 0.29 | 709.1 | G300E | 2128612.5 | 16.7 | G300E | 772143.75 | 6.06
556 | Story18 | B60 | 50 MPa RC Beam (25 cm x 25 cm) | Beam | 50MPa | Concrete Rectangular | 250 | 250 | 625 | 4637.5 | 0.29 | 709.1 | G300E | 2212377.34 | 17.36 | G300E | 788375 | 6.19
557 | Story18 | B7 | 50 MPa RC Beam (35 cm x 25 cm) | Beam | 50MPa | Concrete Rectangular | 250 | 350 | 875 | 4637.5 | 0.41 | 992.74 | G300E | 2959884.38 | 23.22 | G300E | 1575786.56 | 12.36
558 | Story18 | B8 | 50 MPa RC Beam (25 cm x 25 cm) | Beam | 50MPa | Concrete Rectangular | 250 | 250 | 625 | 4637.5 | 0.29 | 709.1 | G300E | 2159046.09 | 16.94 | G300E | 772143.75 | 6.06
559 | Story18 | B9 | 50 MPa RC Beam (35 cm x 25 cm) | Beam | 50MPa | Concrete Rectangular | 250 | 350 | 875 | 4637.5 | 0.41 | 992.74 | G300E | 2770616.41 | 21.74 | G300E | 1697520.93 | 13.32
560 | Story19 | B1 | 50 MPa RC Beam (25 cm x 25 cm) | Beam | 50MPa | Concrete Rectangular | 250 | 250 | 625 | 4650 | 0.29 | 711.01 | G300E | 2047453.12 | 16.07 | G300E | 783525 | 6.15
561 | Story19 | B10 | 50 MPa RC Beam (25 cm x 25 cm) | Beam | 50MPa | Concrete Rectangular | 250 | 250 | 625 | 4650 | 0.29 | 711.01 | G300E | 2070121.88 | 16.24 | G300E | 784687.5 | 6.16
562 | Story19 | B11 | 50 MPa RC Beam (25 cm x 25 cm) | Beam | 50MPa | Concrete Rectangular | 250 | 250 | 625 | 4650 | 0.29 | 711.01 | G300E | 2069831.25 | 16.24 | G300E | 784687.5 | 6.16
563 | Story19 | B12 | 50 MPa RC Beam (25 cm x 25 cm) | Beam | 50MPa | Concrete Rectangular | 250 | 250 | 625 | 4650 | 0.29 | 711.01 | G300E | 2179687.5 | 17.1 | G300E | 774225 | 6.07
564 | Story19 | B13 | 50 MPa RC Beam (35 cm x 25 cm) | Beam | 50MPa | Concrete Rectangular | 250 | 350 | 875 | 4650 | 0.41 | 995.41 | G300E | 2778956.25 | 21.8 | G300E | 1946221.46 | 15.27
565 | Story19 | B14 | 50 MPa RC Beam (35 cm x 25 cm) | Beam | 50MPa | Concrete Rectangular | 250 | 350 | 875 | 4650 | 0.41 | 995.41 | G300E | 2698453.12 | 21.17 | G300E | 2190346.46 | 17.19
566 | Story19 | B15 | 50 MPa RC Beam (35 cm x 25 cm) | Beam | 50MPa | Concrete Rectangular | 250 | 350 | 875 | 4650 | 0.41 | 995.41 | G300E | 2690315.62 | 21.11 | G300E | 2190346.46 | 17.19
567 | Story19 | B16 | 50 MPa RC Beam (35 cm x 25 cm) | Beam | 50MPa | Concrete Rectangular | 250 | 350 | 875 | 4800 | 0.42 | 1027.52 | G300E | 4765500 | 37.39 | G300E | 2469904.2 | 19.38
568 | Story19 | B17 | 50 MPa RC Beam (35 cm x 25 cm) | Beam | 50MPa | Concrete Rectangular | 250 | 350 | 875 | 4650 | 0.41 | 995.41 | G300E | 2547328.12 | 19.99 | G300E | 2190346.46 | 17.19
569 | Story19 | B18 | 50 MPa RC Beam (35 cm x 25 cm) | Beam | 50MPa | Concrete Rectangular | 250 | 350 | 875 | 4800 | 0.42 | 1027.52 | G300E | 4799400 | 37.66 | G300E | 2475394.05 | 19.42
570 | Story19 | B19 | 50 MPa RC Beam (35 cm x 25 cm) | Beam | 50MPa | Concrete Rectangular | 250 | 350 | 875 | 4650 | 0.41 | 995.41 | G300E | 2697000 | 21.16 | G300E | 2190346.46 | 17.19
571 | Story19 | B2 | 50 MPa RC Beam (25 cm x 25 cm) | Beam | 50MPa | Concrete Rectangular | 250 | 250 | 625 | 4650 | 0.29 | 711.01 | G300E | 2039315.62 | 16 | G300E | 785850 | 6.17
572 | Story19 | B20 | 50 MPa RC Beam (35 cm x 25 cm) | Beam | 50MPa | Concrete Rectangular | 250 | 350 | 875 | 4650 | 0.41 | 995.41 | G300E | 2697000 | 21.16 | G300E | 2190346.46 | 17.19
573 | Story19 | B21 | 50 MPa RC Beam (35 cm x 25 cm) | Beam | 50MPa | Concrete Rectangular | 250 | 350 | 875 | 4650 | 0.41 | 995.41 | G300E | 2784768.75 | 21.85 | G300E | 1946221.46 | 15.27
574 | Story19 | B22 | 50 MPa RC Beam (25 cm x 25 cm) | Beam | 50MPa | Concrete Rectangular | 250 | 250 | 625 | 4650 | 0.29 | 711.01 | G300E | 2164284.38 | 16.98 | G300E | 774225 | 6.07
575 | Story19 | B23 | 50 MPa RC Beam (25 cm x 25 cm) | Beam | 50MPa | Concrete Rectangular | 250 | 250 | 625 | 4650 | 0.29 | 711.01 | G300E | 2150625 | 16.87 | G300E | 774225 | 6.07
576 | Story19 | B24 | 50 MPa RC Beam (35 cm x 25 cm) | Beam | 50MPa | Concrete Rectangular | 250 | 350 | 875 | 4650 | 0.41 | 995.41 | G300E | 2981231.25 | 23.39 | G300E | 1702096.46 | 13.36
577 | Story19 | B25 | 50 MPa RC Beam (35 cm x 25 cm) | Beam | 50MPa | Concrete Rectangular | 250 | 350 | 875 | 4650 | 0.41 | 995.41 | G300E | 2558081.25 | 20.07 | G300E | 2190346.46 | 17.19
578 | Story19 | B26 | 50 MPa RC Beam (35 cm x 25 cm) | Beam | 50MPa | Concrete Rectangular | 250 | 350 | 875 | 4800 | 0.42 | 1027.52 | G300E | 4764000 | 37.38 | G300E | 2474704.2 | 19.42
579 | Story19 | B3 | 50 MPa RC Beam (35 cm x 25 cm) | Beam | 50MPa | Concrete Rectangular | 250 | 350 | 875 | 4650 | 0.41 | 995.41 | G300E | 2783606.25 | 21.84 | G300E | 1946221.46 | 15.27
580 | Story19 | B30 | 50 MPa RC Beam (35 cm x 25 cm) | Beam | 50MPa | Concrete Rectangular | 250 | 350 | 875 | 4650 | 0.41 | 995.41 | G300E | 4652034.38 | 36.5 | G300E | 2398053.24 | 18.82
581 | Story19 | B31 | 50 MPa RC Beam (35 cm x 25 cm) | Beam | 50MPa | Concrete Rectangular | 250 | 350 | 875 | 4650 | 0.41 | 995.41 | G300E | 2547037.5 | 19.99 | G300E | 2190346.46 | 17.19
582 | Story19 | B32 | 50 MPa RC Beam (35 cm x 25 cm) | Beam | 50MPa | Concrete Rectangular | 250 | 350 | 875 | 4650 | 0.41 | 995.41 | G300E | 2981231.25 | 23.39 | G300E | 1580033.96 | 12.4
583 | Story19 | B33 | 50 MPa RC Beam (25 cm x 25 cm) | Beam | 50MPa | Concrete Rectangular | 250 | 250 | 625 | 4650 | 0.29 | 711.01 | G300E | 2133768.75 | 16.74 | G300E | 774225 | 6.07
584 | Story19 | B34 | 50 MPa RC Beam (25 cm x 25 cm) | Beam | 50MPa | Concrete Rectangular | 250 | 250 | 625 | 4650 | 0.29 | 711.01 | G300E | 2181140.62 | 17.11 | G300E | 774225 | 6.07
585 | Story19 | B35 | 50 MPa RC Beam (35 cm x 25 cm) | Beam | 50MPa | Concrete Rectangular | 250 | 350 | 875 | 4650 | 0.41 | 995.41 | G300E | 2982393.75 | 23.4 | G300E | 1702096.46 | 13.36
586 | Story19 | B36 | 50 MPa RC Beam (35 cm x 25 cm) | Beam | 50MPa | Concrete Rectangular | 250 | 350 | 875 | 4650 | 0.41 | 995.41 | G300E | 2707171.88 | 21.24 | G300E | 2190346.46 | 17.19
587 | Story19 | B37 | 50 MPa RC Beam (35 cm x 25 cm) | Beam | 50MPa | Concrete Rectangular | 250 | 350 | 875 | 4800 | 0.42 | 1027.52 | G300E | 4803900 | 37.69 | G300E | 2476548.9 | 19.43
588 | Story19 | B38 | 50 MPa RC Beam (35 cm x 25 cm) | Beam | 50MPa | Concrete Rectangular | 250 | 350 | 875 | 4650 | 0.41 | 995.41 | G300E | 4656393.75 | 36.54 | G300E | 2398017.64 | 18.82
589 | Story19 | B4 | 50 MPa RC Beam (25 cm x 25 cm) | Beam | 50MPa | Concrete Rectangular | 250 | 250 | 625 | 4650 | 0.29 | 711.01 | G300E | 2163412.5 | 16.97 | G300E | 774225 | 6.07
590 | Story19 | B40 | 50 MPa RC Beam (35 cm x 25 cm) | Beam | 50MPa | Concrete Rectangular | 250 | 350 | 875 | 4650 | 0.41 | 995.41 | G300E | 4652906.25 | 36.51 | G300E | 2399222.86 | 18.83
591 | Story19 | B41 | 50 MPa RC Beam (35 cm x 25 cm) | Beam | 50MPa | Concrete Rectangular | 250 | 350 | 875 | 4650 | 0.41 | 995.41 | G300E | 4657265.62 | 36.54 | G300E | 2398023.75 | 18.82
592 | Story19 | B42 | 50 MPa RC Beam (35 cm x 25 cm) | Beam | 50MPa | Concrete Rectangular | 250 | 350 | 875 | 4650 | 0.41 | 995.41 | G300E | 2697290.62 | 21.16 | G300E | 2190346.46 | 17.19
593 | Story19 | B43 | 50 MPa RC Beam (35 cm x 25 cm) | Beam | 50MPa | Concrete Rectangular | 250 | 350 | 875 | 4650 | 0.41 | 995.41 | G300E | 2983556.25 | 23.41 | G300E | 1580033.96 | 12.4
594 | Story19 | B44 | 50 MPa RC Beam (25 cm x 25 cm) | Beam | 50MPa | Concrete Rectangular | 250 | 250 | 625 | 4650 | 0.29 | 711.01 | G300E | 2164575 | 16.98 | G300E | 774225 | 6.07
595 | Story19 | B45 | 50 MPa RC Beam (25 cm x 25 cm) | Beam | 50MPa | Concrete Rectangular | 250 | 250 | 625 | 4650 | 0.29 | 711.01 | G300E | 2084653.12 | 16.36 | G300E | 784687.5 | 6.16
596 | Story19 | B46 | 50 MPa RC Beam (35 cm x 25 cm) | Beam | 50MPa | Concrete Rectangular | 250 | 350 | 875 | 4650 | 0.41 | 995.41 | G300E | 2792615.62 | 21.91 | G300E | 1946221.46 | 15.27
597 | Story19 | B47 | 50 MPa RC Beam (35 cm x 25 cm) | Beam | 50MPa | Concrete Rectangular | 250 | 350 | 875 | 4650 | 0.41 | 995.41 | G300E | 2792615.62 | 21.91 | G300E | 1946221.46 | 15.27
598 | Story19 | B48 | 50 MPa RC Beam (35 cm x 25 cm) | Beam | 50MPa | Concrete Rectangular | 250 | 350 | 875 | 4650 | 0.41 | 995.41 | G300E | 2706881.25 | 21.24 | G300E | 2190346.46 | 17.19
599 | Story19 | B49 | 50 MPa RC Beam (35 cm x 25 cm) | Beam | 50MPa | Concrete Rectangular | 250 | 350 | 875 | 4650 | 0.41 | 995.41 | G300E | 2983556.25 | 23.41 | G300E | 1702096.46 | 13.36
600 | Story19 | B5 | 50 MPa RC Beam (35 cm x 25 cm) | Beam | 50MPa | Concrete Rectangular | 250 | 350 | 875 | 4650 | 0.41 | 995.41 | G300E | 2982684.38 | 23.4 | G300E | 1580033.96 | 12.4
601 | Story19 | B50 | 50 MPa RC Beam (35 cm x 25 cm) | Beam | 50MPa | Concrete Rectangular | 250 | 350 | 875 | 4650 | 0.41 | 995.41 | G300E | 2557500 | 20.07 | G300E | 2190346.46 | 17.19
602 | Story19 | B51 | 50 MPa RC Beam (35 cm x 25 cm) | Beam | 50MPa | Concrete Rectangular | 250 | 350 | 875 | 4650 | 0.41 | 995.41 | G300E | 2981231.25 | 23.39 | G300E | 1702096.46 | 13.36
603 | Story19 | B52 | 50 MPa RC Beam (35 cm x 25 cm) | Beam | 50MPa | Concrete Rectangular | 250 | 350 | 875 | 4650 | 0.41 | 995.41 | G300E | 2707462.5 | 21.24 | G300E | 2190346.46 | 17.19
604 | Story19 | B53 | 50 MPa RC Beam (35 cm x 25 cm) | Beam | 50MPa | Concrete Rectangular | 250 | 350 | 875 | 4650 | 0.41 | 995.41 | G300E | 2784768.75 | 21.85 | G300E | 1946221.46 | 15.27
605 | Story19 | B54 | 50 MPa RC Beam (35 cm x 25 cm) | Beam | 50MPa | Concrete Rectangular | 250 | 350 | 875 | 4650 | 0.41 | 995.41 | G300E | 2792615.62 | 21.91 | G300E | 1946221.46 | 15.27
606 | Story19 | B55 | 50 MPa RC Beam (25 cm x 25 cm) | Beam | 50MPa | Concrete Rectangular | 250 | 250 | 625 | 4650 | 0.29 | 711.01 | G300E | 2069831.25 | 16.24 | G300E | 784687.5 | 6.16
607 | Story19 | B56 | 50 MPa RC Beam (25 cm x 25 cm) | Beam | 50MPa | Concrete Rectangular | 250 | 250 | 625 | 4650 | 0.29 | 711.01 | G300E | 2084653.12 | 16.36 | G300E | 784687.5 | 6.16
608 | Story19 | B57 | 50 MPa RC Beam (25 cm x 25 cm) | Beam | 50MPa | Concrete Rectangular | 250 | 250 | 625 | 4650 | 0.29 | 711.01 | G300E | 2181140.62 | 17.11 | G300E | 774225 | 6.07
609 | Story19 | B58 | 50 MPa RC Beam (25 cm x 25 cm) | Beam | 50MPa | Concrete Rectangular | 250 | 250 | 625 | 4650 | 0.29 | 711.01 | G300E | 2150334.38 | 16.87 | G300E | 774225 | 6.07
610 | Story19 | B59 | 50 MPa RC Beam (25 cm x 25 cm) | Beam | 50MPa | Concrete Rectangular | 250 | 250 | 625 | 4650 | 0.29 | 711.01 | G300E | 2181140.62 | 17.11 | G300E | 774225 | 6.07
611 | Story19 | B6 | 50 MPa RC Beam (25 cm x 25 cm) | Beam | 50MPa | Concrete Rectangular | 250 | 250 | 625 | 4650 | 0.29 | 711.01 | G300E | 2133187.5 | 16.74 | G300E | 774225 | 6.07
612 | Story19 | B60 | 50 MPa RC Beam (25 cm x 25 cm) | Beam | 50MPa | Concrete Rectangular | 250 | 250 | 625 | 4650 | 0.29 | 711.01 | G300E | 2084362.5 | 16.35 | G300E | 784687.5 | 6.16
613 | Story19 | B7 | 50 MPa RC Beam (35 cm x 25 cm) | Beam | 50MPa | Concrete Rectangular | 250 | 350 | 875 | 4650 | 0.41 | 995.41 | G300E | 2980068.75 | 23.38 | G300E | 1580033.96 | 12.4
614 | Story19 | B8 | 50 MPa RC Beam (25 cm x 25 cm) | Beam | 50MPa | Concrete Rectangular | 250 | 250 | 625 | 4650 | 0.29 | 711.01 | G300E | 2164284.38 | 16.98 | G300E | 774225 | 6.07
615 | Story19 | B9 | 50 MPa RC Beam (35 cm x 25 cm) | Beam | 50MPa | Concrete Rectangular | 250 | 350 | 875 | 4650 | 0.41 | 995.41 | G300E | 2785059.38 | 21.85 | G300E | 1946221.46 | 15.27
616 | Story2 | B1 | 50 MPa RC Beam (25 cm x 25 cm) | Beam | 50MPa | Concrete Rectangular | 250 | 250 | 625 | 4550 | 0.28 | 695.72 | G300E | 1486875 | 11.67 | G300E | 649350 | 5.1
617 | Story2 | B10 | 50 MPa RC Beam (25 cm x 25 cm) | Beam | 50MPa | Concrete Rectangular | 250 | 250 | 625 | 4550 | 0.28 | 695.72 | G300E | 1356550 | 10.64 | G300E | 649350 | 5.1
618 | Story2 | B11 | 50 MPa RC Beam (25 cm x 25 cm) | Beam | 50MPa | Concrete Rectangular | 250 | 250 | 625 | 4550 | 0.28 | 695.72 | G300E | 1356550 | 10.64 | G300E | 649350 | 5.1
619 | Story2 | B12 | 50 MPa RC Beam (25 cm x 25 cm) | Beam | 50MPa | Concrete Rectangular | 250 | 250 | 625 | 4550 | 0.28 | 695.72 | G300E | 1444625 | 11.34 | G300E | 649350 | 5.1
620 | Story2 | B13 | 50 MPa RC Beam (25 cm x 25 cm) | Beam | 50MPa | Concrete Rectangular | 250 | 250 | 625 | 4550 | 0.28 | 695.72 | G300E | 1905150 | 14.95 | G300E | 23698.19 | 0.19
621 | Story2 | B14 | 50 MPa RC Beam (25 cm x 25 cm) | Beam | 50MPa | Concrete Rectangular | 250 | 250 | 625 | 4550 | 0.28 | 695.72 | G300E | 1764100 | 13.84 | G300E | 0 | 0
622 | Story2 | B15 | 50 MPa RC Beam (25 cm x 25 cm) | Beam | 50MPa | Concrete Rectangular | 250 | 250 | 625 | 4550 | 0.28 | 695.72 | G300E | 1771250 | 13.9 | G300E | 0 | 0
623 | Story2 | B16 | 50 MPa RC Beam (25 cm x 25 cm) | Beam | 50MPa | Concrete Rectangular | 250 | 250 | 625 | 4800 | 0.3 | 733.94 | G300E | 2023360 | 15.88 | G300E | 426240 | 3.34
624 | Story2 | B17 | 50 MPa RC Beam (25 cm x 25 cm) | Beam | 50MPa | Concrete Rectangular | 250 | 250 | 625 | 4550 | 0.28 | 695.72 | G300E | 1709500 | 13.41 | G300E | 432900 | 3.4
625 | Story2 | B18 | 50 MPa RC Beam (25 cm x 25 cm) | Beam | 50MPa | Concrete Rectangular | 250 | 250 | 625 | 4800 | 0.3 | 733.94 | G300E | 2070720 | 16.25 | G300E | 426240 | 3.34
626 | Story2 | B19 | 50 MPa RC Beam (25 cm x 25 cm) | Beam | 50MPa | Concrete Rectangular | 250 | 250 | 625 | 4550 | 0.28 | 695.72 | G300E | 1800175 | 14.12 | G300E | 0 | 0
627 | Story2 | B2 | 50 MPa RC Beam (25 cm x 25 cm) | Beam | 50MPa | Concrete Rectangular | 250 | 250 | 625 | 4550 | 0.28 | 695.72 | G300E | 1336400 | 10.49 | G300E | 649350 | 5.1
628 | Story2 | B20 | 50 MPa RC Beam (25 cm x 25 cm) | Beam | 50MPa | Concrete Rectangular | 250 | 250 | 625 | 4550 | 0.28 | 695.72 | G300E | 1800175 | 14.12 | G300E | 0 | 0
629 | Story2 | B21 | 50 MPa RC Beam (25 cm x 25 cm) | Beam | 50MPa | Concrete Rectangular | 250 | 250 | 625 | 4550 | 0.28 | 695.72 | G300E | 1935050 | 15.18 | G300E | 23698.19 | 0.19
630 | Story2 | B22 | 50 MPa RC Beam (25 cm x 25 cm) | Beam | 50MPa | Concrete Rectangular | 250 | 250 | 625 | 4550 | 0.28 | 695.72 | G300E | 1293175 | 10.15 | G300E | 649350 | 5.1
631 | Story2 | B23 | 50 MPa RC Beam (25 cm x 25 cm) | Beam | 50MPa | Concrete Rectangular | 250 | 250 | 625 | 4550 | 0.28 | 695.72 | G300E | 1444950 | 11.34 | G300E | 649350 | 5.1
632 | Story2 | B24 | 50 MPa RC Beam (25 cm x 25 cm) | Beam | 50MPa | Concrete Rectangular | 250 | 250 | 625 | 4550 | 0.28 | 695.72 | G300E | 1947075 | 15.28 | G300E | 23698.19 | 0.19
633 | Story2 | B25 | 50 MPa RC Beam (25 cm x 25 cm) | Beam | 50MPa | Concrete Rectangular | 250 | 250 | 625 | 4550 | 0.28 | 695.72 | G300E | 1707550 | 13.4 | G300E | 432900 | 3.4
634 | Story2 | B26 | 50 MPa RC Beam (25 cm x 25 cm) | Beam | 50MPa | Concrete Rectangular | 250 | 250 | 625 | 4800 | 0.3 | 733.94 | G300E | 2032320 | 15.95 | G300E | 426240 | 3.34
635 | Story2 | B3 | 50 MPa RC Beam (25 cm x 25 cm) | Beam | 50MPa | Concrete Rectangular | 250 | 250 | 625 | 4550 | 0.28 | 695.72 | G300E | 1897675 | 14.89 | G300E | 23698.19 | 0.19
636 | Story2 | B30 | 50 MPa RC Beam (25 cm x 25 cm) | Beam | 50MPa | Concrete Rectangular | 250 | 250 | 625 | 4550 | 0.28 | 695.72 | G300E | 1962870 | 15.4 | G300E | 404040 | 3.17
637 | Story2 | B31 | 50 MPa RC Beam (25 cm x 25 cm) | Beam | 50MPa | Concrete Rectangular | 250 | 250 | 625 | 4550 | 0.28 | 695.72 | G300E | 1709500 | 13.41 | G300E | 432900 | 3.4
638 | Story2 | B32 | 50 MPa RC Beam (25 cm x 25 cm) | Beam | 50MPa | Concrete Rectangular | 250 | 250 | 625 | 4550 | 0.28 | 695.72 | G300E | 1948700 | 15.29 | G300E | 23698.19 | 0.19
639 | Story2 | B33 | 50 MPa RC Beam (25 cm x 25 cm) | Beam | 50MPa | Concrete Rectangular | 250 | 250 | 625 | 4550 | 0.28 | 695.72 | G300E | 1292200 | 10.14 | G300E | 649350 | 5.1
640 | Story2 | B34 | 50 MPa RC Beam (25 cm x 25 cm) | Beam | 50MPa | Concrete Rectangular | 250 | 250 | 625 | 4550 | 0.28 | 695.72 | G300E | 1445275 | 11.34 | G300E | 649350 | 5.1
641 | Story2 | B35 | 50 MPa RC Beam (25 cm x 25 cm) | Beam | 50MPa | Concrete Rectangular | 250 | 250 | 625 | 4550 | 0.28 | 695.72 | G300E | 1948700 | 15.29 | G300E | 23698.19 | 0.19
642 | Story2 | B36 | 50 MPa RC Beam (25 cm x 25 cm) | Beam | 50MPa | Concrete Rectangular | 250 | 250 | 625 | 4550 | 0.28 | 695.72 | G300E | 1800175 | 14.12 | G300E | 0 | 0
643 | Story2 | B37 | 50 MPa RC Beam (25 cm x 25 cm) | Beam | 50MPa | Concrete Rectangular | 250 | 250 | 625 | 4800 | 0.3 | 733.94 | G300E | 2070720 | 16.25 | G300E | 426240 | 3.34
644 | Story2 | B38 | 50 MPa RC Beam (25 cm x 25 cm) | Beam | 50MPa | Concrete Rectangular | 250 | 250 | 625 | 4550 | 0.28 | 695.72 | G300E | 1963173.33 | 15.4 | G300E | 404040 | 3.17
645 | Story2 | B4 | 50 MPa RC Beam (25 cm x 25 cm) | Beam | 50MPa | Concrete Rectangular | 250 | 250 | 625 | 4550 | 0.28 | 695.72 | G300E | 1292525 | 10.14 | G300E | 649350 | 5.1
646 | Story2 | B40 | 50 MPa RC Beam (25 cm x 25 cm) | Beam | 50MPa | Concrete Rectangular | 250 | 250 | 625 | 4550 | 0.28 | 695.72 | G300E | 1962870 | 15.4 | G300E | 404040 | 3.17
647 | Story2 | B41 | 50 MPa RC Beam (25 cm x 25 cm) | Beam | 50MPa | Concrete Rectangular | 250 | 250 | 625 | 4550 | 0.28 | 695.72 | G300E | 1963173.33 | 15.4 | G300E | 404040 | 3.17
648 | Story2 | B42 | 50 MPa RC Beam (25 cm x 25 cm) | Beam | 50MPa | Concrete Rectangular | 250 | 250 | 625 | 4550 | 0.28 | 695.72 | G300E | 1800175 | 14.12 | G300E | 0 | 0
649 | Story2 | B43 | 50 MPa RC Beam (25 cm x 25 cm) | Beam | 50MPa | Concrete Rectangular | 250 | 250 | 625 | 4550 | 0.28 | 695.72 | G300E | 1948700 | 15.29 | G300E | 23698.19 | 0.19
650 | Story2 | B44 | 50 MPa RC Beam (25 cm x 25 cm) | Beam | 50MPa | Concrete Rectangular | 250 | 250 | 625 | 4550 | 0.28 | 695.72 | G300E | 1293175 | 10.15 | G300E | 649350 | 5.1
651 | Story2 | B45 | 50 MPa RC Beam (25 cm x 25 cm) | Beam | 50MPa | Concrete Rectangular | 250 | 250 | 625 | 4550 | 0.28 | 695.72 | G300E | 1509625 | 11.85 | G300E | 649350 | 5.1
652 | Story2 | B46 | 50 MPa RC Beam (25 cm x 25 cm) | Beam | 50MPa | Concrete Rectangular | 250 | 250 | 625 | 4550 | 0.28 | 695.72 | G300E | 1935050 | 15.18 | G300E | 23698.19 | 0.19
653 | Story2 | B47 | 50 MPa RC Beam (25 cm x 25 cm) | Beam | 50MPa | Concrete Rectangular | 250 | 250 | 625 | 4550 | 0.28 | 695.72 | G300E | 1935050 | 15.18 | G300E | 23698.19 | 0.19
654 | Story2 | B48 | 50 MPa RC Beam (25 cm x 25 cm) | Beam | 50MPa | Concrete Rectangular | 250 | 250 | 625 | 4550 | 0.28 | 695.72 | G300E | 1800175 | 14.12 | G300E | 0 | 0
655 | Story2 | B49 | 50 MPa RC Beam (25 cm x 25 cm) | Beam | 50MPa | Concrete Rectangular | 250 | 250 | 625 | 4550 | 0.28 | 695.72 | G300E | 1948700 | 15.29 | G300E | 23698.19 | 0.19
656 | Story2 | B5 | 50 MPa RC Beam (25 cm x 25 cm) | Beam | 50MPa | Concrete Rectangular | 250 | 250 | 625 | 4550 | 0.28 | 695.72 | G300E | 1946425 | 15.27 | G300E | 23698.19 | 0.19
657 | Story2 | B50 | 50 MPa RC Beam (25 cm x 25 cm) | Beam | 50MPa | Concrete Rectangular | 250 | 250 | 625 | 4550 | 0.28 | 695.72 | G300E | 1709500 | 13.41 | G300E | 432900 | 3.4
658 | Story2 | B51 | 50 MPa RC Beam (25 cm x 25 cm) | Beam | 50MPa | Concrete Rectangular | 250 | 250 | 625 | 4550 | 0.28 | 695.72 | G300E | 1948700 | 15.29 | G300E | 23698.19 | 0.19
659 | Story2 | B52 | 50 MPa RC Beam (25 cm x 25 cm) | Beam | 50MPa | Concrete Rectangular | 250 | 250 | 625 | 4550 | 0.28 | 695.72 | G300E | 1800175 | 14.12 | G300E | 0 | 0
660 | Story2 | B53 | 50 MPa RC Beam (25 cm x 25 cm) | Beam | 50MPa | Concrete Rectangular | 250 | 250 | 625 | 4550 | 0.28 | 695.72 | G300E | 1935050 | 15.18 | G300E | 23698.19 | 0.19
661 | Story2 | B54 | 50 MPa RC Beam (25 cm x 25 cm) | Beam | 50MPa | Concrete Rectangular | 250 | 250 | 625 | 4550 | 0.28 | 695.72 | G300E | 1935050 | 15.18 | G300E | 23698.19 | 0.19
662 | Story2 | B55 | 50 MPa RC Beam (25 cm x 25 cm) | Beam | 50MPa | Concrete Rectangular | 250 | 250 | 625 | 4550 | 0.28 | 695.72 | G300E | 1356550 | 10.64 | G300E | 649350 | 5.1
663 | Story2 | B56 | 50 MPa RC Beam (25 cm x 25 cm) | Beam | 50MPa | Concrete Rectangular | 250 | 250 | 625 | 4550 | 0.28 | 695.72 | G300E | 1509625 | 11.85 | G300E | 649350 | 5.1
664 | Story2 | B57 | 50 MPa RC Beam (25 cm x 25 cm) | Beam | 50MPa | Concrete Rectangular | 250 | 250 | 625 | 4550 | 0.28 | 695.72 | G300E | 1445275 | 11.34 | G300E | 649350 | 5.1
665 | Story2 | B58 | 50 MPa RC Beam (25 cm x 25 cm) | Beam | 50MPa | Concrete Rectangular | 250 | 250 | 625 | 4550 | 0.28 | 695.72 | G300E | 1444950 | 11.34 | G300E | 649350 | 5.1
666 | Story2 | B59 | 50 MPa RC Beam (25 cm x 25 cm) | Beam | 50MPa | Concrete Rectangular | 250 | 250 | 625 | 4550 | 0.28 | 695.72 | G300E | 1445275 | 11.34 | G300E | 649350 | 5.1
667 | Story2 | B6 | 50 MPa RC Beam (25 cm x 25 cm) | Beam | 50MPa | Concrete Rectangular | 250 | 250 | 625 | 4550 | 0.28 | 695.72 | G300E | 1292200 | 10.14 | G300E | 649350 | 5.1
668 | Story2 | B60 | 50 MPa RC Beam (25 cm x 25 cm) | Beam | 50MPa | Concrete Rectangular | 250 | 250 | 625 | 4550 | 0.28 | 695.72 | G300E | 1509625 | 11.85 | G300E | 649350 | 5.1
669 | Story2 | B7 | 50 MPa RC Beam (25 cm x 25 cm) | Beam | 50MPa | Concrete Rectangular | 250 | 250 | 625 | 4550 | 0.28 | 695.72 | G300E | 1948700 | 15.29 | G300E | 23698.19 | 0.19
670 | Story2 | B8 | 50 MPa RC Beam (25 cm x 25 cm) | Beam | 50MPa | Concrete Rectangular | 250 | 250 | 625 | 4550 | 0.28 | 695.72 | G300E | 1293175 | 10.15 | G300E | 649350 | 5.1
671 | Story2 | B9 | 50 MPa RC Beam (25 cm x 25 cm) | Beam | 50MPa | Concrete Rectangular | 250 | 250 | 625 | 4550 | 0.28 | 695.72 | G300E | 1935050 | 15.18 | G300E | 23698.19 | 0.19
672 | Story20 | B1 | 50 MPa RC Beam (25 cm x 25 cm) | Beam | 50MPa | Concrete Rectangular | 250 | 250 | 625 | 4650 | 0.29 | 711.01 | G300E | 2059659.38 | 16.16 | G300E | 793987.5 | 6.23
673 | Story20 | B10 | 50 MPa RC Beam (25 cm x 25 cm) | Beam | 50MPa | Concrete Rectangular | 250 | 250 | 625 | 4650 | 0.29 | 711.01 | G300E | 2016356.25 | 15.82 | G300E | 795150 | 6.24
674 | Story20 | B11 | 50 MPa RC Beam (25 cm x 25 cm) | Beam | 50MPa | Concrete Rectangular | 250 | 250 | 625 | 4650 | 0.29 | 711.01 | G300E | 2016065.62 | 15.82 | G300E | 795150 | 6.24
675 | Story20 | B12 | 50 MPa RC Beam (25 cm x 25 cm) | Beam | 50MPa | Concrete Rectangular | 250 | 250 | 625 | 4650 | 0.29 | 711.01 | G300E | 2185500 | 17.15 | G300E | 774225 | 6.07
676 | Story20 | B13 | 50 MPa RC Beam (35 cm x 25 cm) | Beam | 50MPa | Concrete Rectangular | 250 | 350 | 875 | 4650 | 0.41 | 995.41 | G300E | 2784768.75 | 21.85 | G300E | 1946221.46 | 15.27
677 | Story20 | B14 | 50 MPa RC Beam (35 cm x 25 cm) | Beam | 50MPa | Concrete Rectangular | 250 | 350 | 875 | 4650 | 0.41 | 995.41 | G300E | 2700487.5 | 21.19 | G300E | 2190346.46 | 17.19
678 | Story20 | B15 | 50 MPa RC Beam (35 cm x 25 cm) | Beam | 50MPa | Concrete Rectangular | 250 | 350 | 875 | 4650 | 0.41 | 995.41 | G300E | 2693221.88 | 21.13 | G300E | 2190346.46 | 17.19
679 | Story20 | B16 | 50 MPa RC Beam (35 cm x 25 cm) | Beam | 50MPa | Concrete Rectangular | 250 | 350 | 875 | 4800 | 0.42 | 1027.52 | G300E | 4983900 | 39.11 | G300E | 2480704.2 | 19.46
680 | Story20 | B17 | 50 MPa RC Beam (35 cm x 25 cm) | Beam | 50MPa | Concrete Rectangular | 250 | 350 | 875 | 4650 | 0.41 | 995.41 | G300E | 2544131.25 | 19.96 | G300E | 2190346.46 | 17.19
681 | Story20 | B18 | 50 MPa RC Beam (35 cm x 25 cm) | Beam | 50MPa | Concrete Rectangular | 250 | 350 | 875 | 4800 | 0.42 | 1027.52 | G300E | 5021400 | 39.4 | G300E | 2488671 | 19.53
682 | Story20 | B19 | 50 MPa RC Beam (35 cm x 25 cm) | Beam | 50MPa | Concrete Rectangular | 250 | 350 | 875 | 4650 | 0.41 | 995.41 | G300E | 2700778.12 | 21.19 | G300E | 2190346.46 | 17.19
683 | Story20 | B2 | 50 MPa RC Beam (25 cm x 25 cm) | Beam | 50MPa | Concrete Rectangular | 250 | 250 | 625 | 4650 | 0.29 | 711.01 | G300E | 2052103.12 | 16.1 | G300E | 796312.5 | 6.25
684 | Story20 | B20 | 50 MPa RC Beam (35 cm x 25 cm) | Beam | 50MPa | Concrete Rectangular | 250 | 350 | 875 | 4650 | 0.41 | 995.41 | G300E | 2700196.88 | 21.19 | G300E | 2190346.46 | 17.19
685 | Story20 | B21 | 50 MPa RC Beam (35 cm x 25 cm) | Beam | 50MPa | Concrete Rectangular | 250 | 350 | 875 | 4650 | 0.41 | 995.41 | G300E | 2789418.75 | 21.89 | G300E | 1946221.46 | 15.27
686 | Story20 | B22 | 50 MPa RC Beam (25 cm x 25 cm) | Beam | 50MPa | Concrete Rectangular | 250 | 250 | 625 | 4650 | 0.29 | 711.01 | G300E | 2171840.62 | 17.04 | G300E | 774225 | 6.07
687 | Story20 | B23 | 50 MPa RC Beam (25 cm x 25 cm) | Beam | 50MPa | Concrete Rectangular | 250 | 250 | 625 | 4650 | 0.29 | 711.01 | G300E | 2153821.88 | 16.9 | G300E | 774225 | 6.07
688 | Story20 | B24 | 50 MPa RC Beam (35 cm x 25 cm) | Beam | 50MPa | Concrete Rectangular | 250 | 350 | 875 | 4650 | 0.41 | 995.41 | G300E | 3000121.88 | 23.54 | G300E | 1702096.46 | 13.36
689 | Story20 | B25 | 50 MPa RC Beam (35 cm x 25 cm) | Beam | 50MPa | Concrete Rectangular | 250 | 350 | 875 | 4650 | 0.41 | 995.41 | G300E | 2553721.88 | 20.04 | G300E | 2190346.46 | 17.19
690 | Story20 | B26 | 50 MPa RC Beam (35 cm x 25 cm) | Beam | 50MPa | Concrete Rectangular | 250 | 350 | 875 | 4800 | 0.42 | 1027.52 | G300E | 4983900 | 39.11 | G300E | 2484304.2 | 19.49
691 | Story20 | B3 | 50 MPa RC Beam (35 cm x 25 cm) | Beam | 50MPa | Concrete Rectangular | 250 | 350 | 875 | 4650 | 0.41 | 995.41 | G300E | 2788546.88 | 21.88 | G300E | 1946221.46 | 15.27
692 | Story20 | B30 | 50 MPa RC Beam (35 cm x 25 cm) | Beam | 50MPa | Concrete Rectangular | 250 | 350 | 875 | 4650 | 0.41 | 995.41 | G300E | 4867096.88 | 38.19 | G300E | 2410916.31 | 18.92
693 | Story20 | B31 | 50 MPa RC Beam (35 cm x 25 cm) | Beam | 50MPa | Concrete Rectangular | 250 | 350 | 875 | 4650 | 0.41 | 995.41 | G300E | 2544131.25 | 19.96 | G300E | 2190346.46 | 17.19
694 | Story20 | B32 | 50 MPa RC Beam (35 cm x 25 cm) | Beam | 50MPa | Concrete Rectangular | 250 | 350 | 875 | 4650 | 0.41 | 995.41 | G300E | 3000703.12 | 23.54 | G300E | 1702096.46 | 13.36
695 | Story20 | B33 | 50 MPa RC Beam (25 cm x 25 cm) | Beam | 50MPa | Concrete Rectangular | 250 | 250 | 625 | 4650 | 0.29 | 711.01 | G300E | 2137837.5 | 16.77 | G300E | 774225 | 6.07
696 | Story20 | B34 | 50 MPa RC Beam (25 cm x 25 cm) | Beam | 50MPa | Concrete Rectangular | 250 | 250 | 625 | 4650 | 0.29 | 711.01 | G300E | 2187534.38 | 17.16 | G300E | 774225 | 6.07
697 | Story20 | B35 | 50 MPa RC Beam (35 cm x 25 cm) | Beam | 50MPa | Concrete Rectangular | 250 | 350 | 875 | 4650 | 0.41 | 995.41 | G300E | 3001575 | 23.55 | G300E | 1702096.46 | 13.36
698 | Story20 | B36 | 50 MPa RC Beam (35 cm x 25 cm) | Beam | 50MPa | Concrete Rectangular | 250 | 350 | 875 | 4650 | 0.41 | 995.41 | G300E | 2709787.5 | 21.26 | G300E | 2190346.46 | 17.19
699 | Story20 | B37 | 50 MPa RC Beam (35 cm x 25 cm) | Beam | 50MPa | Concrete Rectangular | 250 | 350 | 875 | 4800 | 0.42 | 1027.52 | G300E | 5024100 | 39.42 | G300E | 2489829 | 19.54
700 | Story20 | B38 | 50 MPa RC Beam (35 cm x 25 cm) | Beam | 50MPa | Concrete Rectangular | 250 | 350 | 875 | 4650 | 0.41 | 995.41 | G300E | 4870875 | 38.22 | G300E | 2410883.76 | 18.92
701 | Story20 | B4 | 50 MPa RC Beam (25 cm x 25 cm) | Beam | 50MPa | Concrete Rectangular | 250 | 250 | 625 | 4650 | 0.29 | 711.01 | G300E | 2170387.5 | 17.03 | G300E | 774225 | 6.07
702 | Story20 | B40 | 50 MPa RC Beam (35 cm x 25 cm) | Beam | 50MPa | Concrete Rectangular | 250 | 350 | 875 | 4650 | 0.41 | 995.41 | G300E | 4867968.75 | 38.2 | G300E | 2410924.44 | 18.92
703 | Story20 | B41 | 50 MPa RC Beam (35 cm x 25 cm) | Beam | 50MPa | Concrete Rectangular | 250 | 350 | 875 | 4650 | 0.41 | 995.41 | G300E | 4870875 | 38.22 | G300E | 2410890.88 | 18.92
704 | Story20 | B42 | 50 MPa RC Beam (35 cm x 25 cm) | Beam | 50MPa | Concrete Rectangular | 250 | 350 | 875 | 4650 | 0.41 | 995.41 | G300E | 2700778.12 | 21.19 | G300E | 2190346.46 | 17.19
705 | Story20 | B43 | 50 MPa RC Beam (35 cm x 25 cm) | Beam | 50MPa | Concrete Rectangular | 250 | 350 | 875 | 4650 | 0.41 | 995.41 | G300E | 3002737.5 | 23.56 | G300E | 1702096.46 | 13.36
706 | Story20 | B44 | 50 MPa RC Beam (25 cm x 25 cm) | Beam | 50MPa | Concrete Rectangular | 250 | 250 | 625 | 4650 | 0.29 | 711.01 | G300E | 2171840.62 | 17.04 | G300E | 774225 | 6.07
707 | Story20 | B45 | 50 MPa RC Beam (25 cm x 25 cm) | Beam | 50MPa | Concrete Rectangular | 250 | 250 | 625 | 4650 | 0.29 | 711.01 | G300E | 2097150 | 16.46 | G300E | 795150 | 6.24
708 | Story20 | B46 | 50 MPa RC Beam (35 cm x 25 cm) | Beam | 50MPa | Concrete Rectangular | 250 | 350 | 875 | 4650 | 0.41 | 995.41 | G300E | 2796393.75 | 21.94 | G300E | 1946221.46 | 15.27
709 | Story20 | B47 | 50 MPa RC Beam (35 cm x 25 cm) | Beam | 50MPa | Concrete Rectangular | 250 | 350 | 875 | 4650 | 0.41 | 995.41 | G300E | 2796393.75 | 21.94 | G300E | 1946221.46 | 15.27
710 | Story20 | B48 | 50 MPa RC Beam (35 cm x 25 cm) | Beam | 50MPa | Concrete Rectangular | 250 | 350 | 875 | 4650 | 0.41 | 995.41 | G300E | 2709496.88 | 21.26 | G300E | 2190346.46 | 17.19
711 | Story20 | B49 | 50 MPa RC Beam (35 cm x 25 cm) | Beam | 50MPa | Concrete Rectangular | 250 | 350 | 875 | 4650 | 0.41 | 995.41 | G300E | 3002737.5 | 23.56 | G300E | 1702096.46 | 13.36
712 | Story20 | B5 | 50 MPa RC Beam (35 cm x 25 cm) | Beam | 50MPa | Concrete Rectangular | 250 | 350 | 875 | 4650 | 0.41 | 995.41 | G300E | 3001575 | 23.55 | G300E | 1702096.46 | 13.36
713 | Story20 | B50 | 50 MPa RC Beam (35 cm x 25 cm) | Beam | 50MPa | Concrete Rectangular | 250 | 350 | 875 | 4650 | 0.41 | 995.41 | G300E | 2553431.25 | 20.04 | G300E | 2190346.46 | 17.19
714 | Story20 | B51 | 50 MPa RC Beam (35 cm x 25 cm) | Beam | 50MPa | Concrete Rectangular | 250 | 350 | 875 | 4650 | 0.41 | 995.41 | G300E | 3000703.12 | 23.54 | G300E | 1702096.46 | 13.36
715 | Story20 | B52 | 50 MPa RC Beam (35 cm x 25 cm) | Beam | 50MPa | Concrete Rectangular | 250 | 350 | 875 | 4650 | 0.41 | 995.41 | G300E | 2709496.88 | 21.26 | G300E | 2190346.46 | 17.19
716 | Story20 | B53 | 50 MPa RC Beam (35 cm x 25 cm) | Beam | 50MPa | Concrete Rectangular | 250 | 350 | 875 | 4650 | 0.41 | 995.41 | G300E | 2789418.75 | 21.89 | G300E | 1946221.46 | 15.27
717 | Story20 | B54 | 50 MPa RC Beam (35 cm x 25 cm) | Beam | 50MPa | Concrete Rectangular | 250 | 350 | 875 | 4650 | 0.41 | 995.41 | G300E | 2796684.38 | 21.94 | G300E | 1946221.46 | 15.27
718 | Story20 | B55 | 50 MPa RC Beam (25 cm x 25 cm) | Beam | 50MPa | Concrete Rectangular | 250 | 250 | 625 | 4650 | 0.29 | 711.01 | G300E | 2016356.25 | 15.82 | G300E | 795150 | 6.24
719 | Story20 | B56 | 50 MPa RC Beam (25 cm x 25 cm) | Beam | 50MPa | Concrete Rectangular | 250 | 250 | 625 | 4650 | 0.29 | 711.01 | G300E | 2097440.62 | 16.46 | G300E | 795150 | 6.24
720 | Story20 | B57 | 50 MPa RC Beam (25 cm x 25 cm) | Beam | 50MPa | Concrete Rectangular | 250 | 250 | 625 | 4650 | 0.29 | 711.01 | G300E | 2187534.38 | 17.16 | G300E | 774225 | 6.07
721 | Story20 | B58 | 50 MPa RC Beam (25 cm x 25 cm) | Beam | 50MPa | Concrete Rectangular | 250 | 250 | 625 | 4650 | 0.29 | 711.01 | G300E | 2154112.5 | 16.9 | G300E | 774225 | 6.07
722 | Story20 | B59 | 50 MPa RC Beam (25 cm x 25 cm) | Beam | 50MPa | Concrete Rectangular | 250 | 250 | 625 | 4650 | 0.29 | 711.01 | G300E | 2187534.38 | 17.16 | G300E | 774225 | 6.07
723 | Story20 | B6 | 50 MPa RC Beam (25 cm x 25 cm) | Beam | 50MPa | Concrete Rectangular | 250 | 250 | 625 | 4650 | 0.29 | 711.01 | G300E | 2138128.12 | 16.78 | G300E | 774225 | 6.07
724 | Story20 | B60 | 50 MPa RC Beam (25 cm x 25 cm) | Beam | 50MPa | Concrete Rectangular | 250 | 250 | 625 | 4650 | 0.29 | 711.01 | G300E | 2097150 | 16.46 | G300E | 795150 | 6.24
725 | Story20 | B7 | 50 MPa RC Beam (35 cm x 25 cm) | Beam | 50MPa | Concrete Rectangular | 250 | 350 | 875 | 4650 | 0.41 | 995.41 | G300E | 2999540.62 | 23.54 | G300E | 1702096.46 | 13.36
726 | Story20 | B8 | 50 MPa RC Beam (25 cm x 25 cm) | Beam | 50MPa | Concrete Rectangular | 250 | 250 | 625 | 4650 | 0.29 | 711.01 | G300E | 2171840.62 | 17.04 | G300E | 774225 | 6.07
727 | Story20 | B9 | 50 MPa RC Beam (35 cm x 25 cm) | Beam | 50MPa | Concrete Rectangular | 250 | 350 | 875 | 4650 | 0.41 | 995.41 | G300E | 2789709.38 | 21.89 | G300E | 1946221.46 | 15.27
728 | Story21 | B1 | 50 MPa RC Beam (25 cm x 25 cm) | Beam | 50MPa | Concrete Rectangular | 250 | 250 | 625 | 4650 | 0.29 | 711.01 | G300E | 2066053.12 | 16.21 | G300E | 799800 | 6.28
729 | Story21 | B10 | 50 MPa RC Beam (25 cm x 25 cm) | Beam | 50MPa | Concrete Rectangular | 250 | 250 | 625 | 4650 | 0.29 | 711.01 | G300E | 2025365.62 | 15.89 | G300E | 800962.5 | 6.28
730 | Story21 | B11 | 50 MPa RC Beam (25 cm x 25 cm) | Beam | 50MPa | Concrete Rectangular | 250 | 250 | 625 | 4650 | 0.29 | 711.01 | G300E | 2025075 | 15.89 | G300E | 800962.5 | 6.28
731 | Story21 | B12 | 50 MPa RC Beam (25 cm x 25 cm) | Beam | 50MPa | Concrete Rectangular | 250 | 250 | 625 | 4650 | 0.29 | 711.01 | G300E | 2188987.5 | 17.18 | G300E | 774225 | 6.07
732 | Story21 | B13 | 50 MPa RC Beam (37.5 cm x 25 cm) | Beam | 50MPa | Concrete Rectangular | 250 | 375 | 937.5 | 4650 | 0.44 | 1066.51 | G300E | 2691478.12 | 21.12 | G300E | 2052687.28 | 16.11
733 | Story21 | B14 | 50 MPa RC Beam (37.5 cm x 25 cm) | Beam | 50MPa | Concrete Rectangular | 250 | 375 | 937.5 | 4650 | 0.44 | 1066.51 | G300E | 2695546.88 | 21.15 | G300E | 2309599.78 | 18.12
734 | Story21 | B15 | 50 MPa RC Beam (37.5 cm x 25 cm) | Beam | 50MPa | Concrete Rectangular | 250 | 375 | 937.5 | 4650 | 0.44 | 1066.51 | G300E | 2688281.25 | 21.09 | G300E | 2309599.78 | 18.12
735 | Story21 | B16 | 50 MPa RC Beam (37.5 cm x 25 cm) | Beam | 50MPa | Concrete Rectangular | 250 | 375 | 937.5 | 4800 | 0.45 | 1100.92 | G300E | 4740000 | 37.19 | G300E | 2589754.5 | 20.32
736 | Story21 | B17 | 50 MPa RC Beam (37.5 cm x 25 cm) | Beam | 50MPa | Concrete Rectangular | 250 | 375 | 937.5 | 4650 | 0.44 | 1066.51 | G300E | 2632190.62 | 20.65 | G300E | 2309599.78 | 18.12
737 | Story21 | B18 | 50 MPa RC Beam (37.5 cm x 25 cm) | Beam | 50MPa | Concrete Rectangular | 250 | 375 | 937.5 | 4800 | 0.45 | 1100.92 | G300E | 4748400 | 37.26 | G300E | 2596686.38 | 20.37
738 | Story21 | B19 | 50 MPa RC Beam (37.5 cm x 25 cm) | Beam | 50MPa | Concrete Rectangular | 250 | 375 | 937.5 | 4650 | 0.44 | 1066.51 | G300E | 2691187.5 | 21.12 | G300E | 2309599.78 | 18.12
739 | Story21 | B2 | 50 MPa RC Beam (25 cm x 25 cm) | Beam | 50MPa | Concrete Rectangular | 250 | 250 | 625 | 4650 | 0.29 | 711.01 | G300E | 1992815.62 | 15.64 | G300E | 802125 | 6.29
740 | Story21 | B20 | 50 MPa RC Beam (37.5 cm x 25 cm) | Beam | 50MPa | Concrete Rectangular | 250 | 375 | 937.5 | 4650 | 0.44 | 1066.51 | G300E | 2691187.5 | 21.12 | G300E | 2309599.78 | 18.12
741 | Story21 | B21 | 50 MPa RC Beam (37.5 cm x 25 cm) | Beam | 50MPa | Concrete Rectangular | 250 | 375 | 937.5 | 4650 | 0.44 | 1066.51 | G300E | 2695546.88 | 21.15 | G300E | 2052687.28 | 16.11
742 | Story21 | B22 | 50 MPa RC Beam (25 cm x 25 cm) | Beam | 50MPa | Concrete Rectangular | 250 | 250 | 625 | 4650 | 0.29 | 711.01 | G300E | 2175328.12 | 17.07 | G300E | 774225 | 6.07
743 | Story21 | B23 | 50 MPa RC Beam (25 cm x 25 cm) | Beam | 50MPa | Concrete Rectangular | 250 | 250 | 625 | 4650 | 0.29 | 711.01 | G300E | 2154984.38 | 16.91 | G300E | 774225 | 6.07
744 | Story21 | B24 | 50 MPa RC Beam (37.5 cm x 25 cm) | Beam | 50MPa | Concrete Rectangular | 250 | 375 | 937.5 | 4650 | 0.44 | 1066.51 | G300E | 2897531.25 | 22.74 | G300E | 1795774.78 | 14.09
745 | Story21 | B25 | 50 MPa RC Beam (37.5 cm x 25 cm) | Beam | 50MPa | Concrete Rectangular | 250 | 375 | 937.5 | 4650 | 0.44 | 1066.51 | G300E | 2636550 | 20.69 | G300E | 2309599.78 | 18.12
746 | Story21 | B26 | 50 MPa RC Beam (37.5 cm x 25 cm) | Beam | 50MPa | Concrete Rectangular | 250 | 375 | 937.5 | 4800 | 0.45 | 1100.92 | G300E | 4832100 | 37.91 | G300E | 2593354.5 | 20.35
747 | Story21 | B3 | 50 MPa RC Beam (37.5 cm x 25 cm) | Beam | 50MPa | Concrete Rectangular | 250 | 375 | 937.5 | 4650 | 0.44 | 1066.51 | G300E | 2693803.12 | 21.14 | G300E | 2052687.28 | 16.11
748 | Story21 | B30 | 50 MPa RC Beam (37.5 cm x 25 cm) | Beam | 50MPa | Concrete Rectangular | 250 | 375 | 937.5 | 4650 | 0.44 | 1066.51 | G300E | 4602046.88 | 36.11 | G300E | 2515556.27 | 19.74
749 | Story21 | B31 | 50 MPa RC Beam (37.5 cm x 25 cm) | Beam | 50MPa | Concrete Rectangular | 250 | 375 | 937.5 | 4650 | 0.44 | 1066.51 | G300E | 2631900 | 20.65 | G300E | 2309599.78 | 18.12
750 | Story21 | B32 | 50 MPa RC Beam (37.5 cm x 25 cm) | Beam | 50MPa | Concrete Rectangular | 250 | 375 | 937.5 | 4650 | 0.44 | 1066.51 | G300E | 2897531.25 | 22.74 | G300E | 1667318.53 | 13.08
751 | Story21 | B33 | 50 MPa RC Beam (25 cm x 25 cm) | Beam | 50MPa | Concrete Rectangular | 250 | 250 | 625 | 4650 | 0.29 | 711.01 | G300E | 2140162.5 | 16.79 | G300E | 774225 | 6.07
752 | Story21 | B34 | 50 MPa RC Beam (25 cm x 25 cm) | Beam | 50MPa | Concrete Rectangular | 250 | 250 | 625 | 4650 | 0.29 | 711.01 | G300E | 2190440.62 | 17.19 | G300E | 774225 | 6.07
753 | Story21 | B35 | 50 MPa RC Beam (37.5 cm x 25 cm) | Beam | 50MPa | Concrete Rectangular | 250 | 375 | 937.5 | 4650 | 0.44 | 1066.51 | G300E | 2898693.75 | 22.74 | G300E | 1795774.78 | 14.09
754 | Story21 | B36 | 50 MPa RC Beam (37.5 cm x 25 cm) | Beam | 50MPa | Concrete Rectangular | 250 | 375 | 937.5 | 4650 | 0.44 | 1066.51 | G300E | 2698743.75 | 21.18 | G300E | 2309599.78 | 18.12
755 | Story21 | B37 | 50 MPa RC Beam (37.5 cm x 25 cm) | Beam | 50MPa | Concrete Rectangular | 250 | 375 | 937.5 | 4800 | 0.45 | 1100.92 | G300E | 4751100 | 37.28 | G300E | 2597848.12 | 20.38
756 | Story21 | B38 | 50 MPa RC Beam (37.5 cm x 25 cm) | Beam | 50MPa | Concrete Rectangular | 250 | 375 | 937.5 | 4650 | 0.44 | 1066.51 | G300E | 4605243.75 | 36.13 | G300E | 2515527.94 | 19.74
757 | Story21 | B4 | 50 MPa RC Beam (25 cm x 25 cm) | Beam | 50MPa | Concrete Rectangular | 250 | 250 | 625 | 4650 | 0.29 | 711.01 | G300E | 2174456.25 | 17.06 | G300E | 774225 | 6.07
758 | Story21 | B40 | 50 MPa RC Beam (37.5 cm x 25 cm) | Beam | 50MPa | Concrete Rectangular | 250 | 375 | 937.5 | 4650 | 0.44 | 1066.51 | G300E | 4602918.75 | 36.12 | G300E | 2516726.4 | 19.75
759 | Story21 | B41 | 50 MPa RC Beam (37.5 cm x 25 cm) | Beam | 50MPa | Concrete Rectangular | 250 | 375 | 937.5 | 4650 | 0.44 | 1066.51 | G300E | 4605534.38 | 36.14 | G300E | 2515535.57 | 19.74
760 | Story21 | B42 | 50 MPa RC Beam (37.5 cm x 25 cm) | Beam | 50MPa | Concrete Rectangular | 250 | 375 | 937.5 | 4650 | 0.44 | 1066.51 | G300E | 2691478.12 | 21.12 | G300E | 2309599.78 | 18.12
761 | Story21 | B43 | 50 MPa RC Beam (37.5 cm x 25 cm) | Beam | 50MPa | Concrete Rectangular | 250 | 375 | 937.5 | 4650 | 0.44 | 1066.51 | G300E | 2899275 | 22.75 | G300E | 1667318.53 | 13.08
762 | Story21 | B44 | 50 MPa RC Beam (25 cm x 25 cm) | Beam | 50MPa | Concrete Rectangular | 250 | 250 | 625 | 4650 | 0.29 | 711.01 | G300E | 2175328.12 | 17.07 | G300E | 774225 | 6.07
763 | Story21 | B45 | 50 MPa RC Beam (25 cm x 25 cm) | Beam | 50MPa | Concrete Rectangular | 250 | 250 | 625 | 4650 | 0.29 | 711.01 | G300E | 2104996.88 | 16.52 | G300E | 800962.5 | 6.28
764 | Story21 | B46 | 50 MPa RC Beam (37.5 cm x 25 cm) | Beam | 50MPa | Concrete Rectangular | 250 | 375 | 937.5 | 4650 | 0.44 | 1066.51 | G300E | 2700778.12 | 21.19 | G300E | 2052687.28 | 16.11
765 | Story21 | B47 | 50 MPa RC Beam (37.5 cm x 25 cm) | Beam | 50MPa | Concrete Rectangular | 250 | 375 | 937.5 | 4650 | 0.44 | 1066.51 | G300E | 2701359.38 | 21.2 | G300E | 2052687.28 | 16.11
766 | Story21 | B48 | 50 MPa RC Beam (37.5 cm x 25 cm) | Beam | 50MPa | Concrete Rectangular | 250 | 375 | 937.5 | 4650 | 0.44 | 1066.51 | G300E | 2699034.38 | 21.18 | G300E | 2309599.78 | 18.12
767 | Story21 | B49 | 50 MPa RC Beam (37.5 cm x 25 cm) | Beam | 50MPa | Concrete Rectangular | 250 | 375 | 937.5 | 4650 | 0.44 | 1066.51 | G300E | 2899275 | 22.75 | G300E | 1795774.78 | 14.09
768 | Story21 | B5 | 50 MPa RC Beam (37.5 cm x 25 cm) | Beam | 50MPa | Concrete Rectangular | 250 | 375 | 937.5 | 4650 | 0.44 | 1066.51 | G300E | 2898403.12 | 22.74 | G300E | 1667318.53 | 13.08
769 | Story21 | B50 | 50 MPa RC Beam (37.5 cm x 25 cm) | Beam | 50MPa | Concrete Rectangular | 250 | 375 | 937.5 | 4650 | 0.44 | 1066.51 | G300E | 2636550 | 20.69 | G300E | 2309599.78 | 18.12
770 | Story21 | B51 | 50 MPa RC Beam (37.5 cm x 25 cm) | Beam | 50MPa | Concrete Rectangular | 250 | 375 | 937.5 | 4650 | 0.44 | 1066.51 | G300E | 2897531.25 | 22.74 | G300E | 1795774.78 | 14.09
771 | Story21 | B52 | 50 MPa RC Beam (37.5 cm x 25 cm) | Beam | 50MPa | Concrete Rectangular | 250 | 375 | 937.5 | 4650 | 0.44 | 1066.51 | G300E | 2698743.75 | 21.18 | G300E | 2309599.78 | 18.12
772 | Story21 | B53 | 50 MPa RC Beam (37.5 cm x 25 cm) | Beam | 50MPa | Concrete Rectangular | 250 | 375 | 937.5 | 4650 | 0.44 | 1066.51 | G300E | 2695546.88 | 21.15 | G300E | 2052687.28 | 16.11
773 | Story21 | B54 | 50 MPa RC Beam (37.5 cm x 25 cm) | Beam | 50MPa | Concrete Rectangular | 250 | 375 | 937.5 | 4650 | 0.44 | 1066.51 | G300E | 2701359.38 | 21.2 | G300E | 2052687.28 | 16.11
774 | Story21 | B55 | 50 MPa RC Beam (25 cm x 25 cm) | Beam | 50MPa | Concrete Rectangular | 250 | 250 | 625 | 4650 | 0.29 | 711.01 | G300E | 2025365.62 | 15.89 | G300E | 800962.5 | 6.28
775 | Story21 | B56 | 50 MPa RC Beam (25 cm x 25 cm) | Beam | 50MPa | Concrete Rectangular | 250 | 250 | 625 | 4650 | 0.29 | 711.01 | G300E | 2104706.25 | 16.51 | G300E | 800962.5 | 6.28
776 | Story21 | B57 | 50 MPa RC Beam (25 cm x 25 cm) | Beam | 50MPa | Concrete Rectangular | 250 | 250 | 625 | 4650 | 0.29 | 711.01 | G300E | 2189859.38 | 17.18 | G300E | 774225 | 6.07
777 | Story21 | B58 | 50 MPa RC Beam (25 cm x 25 cm) | Beam | 50MPa | Concrete Rectangular | 250 | 250 | 625 | 4650 | 0.29 | 711.01 | G300E | 2154693.75 | 16.91 | G300E | 774225 | 6.07
778 | Story21 | B59 | 50 MPa RC Beam (25 cm x 25 cm) | Beam | 50MPa | Concrete Rectangular | 250 | 250 | 625 | 4650 | 0.29 | 711.01 | G300E | 2189859.38 | 17.18 | G300E | 774225 | 6.07
779 | Story21 | B6 | 50 MPa RC Beam (25 cm x 25 cm) | Beam | 50MPa | Concrete Rectangular | 250 | 250 | 625 | 4650 | 0.29 | 711.01 | G300E | 2139871.88 | 16.79 | G300E | 774225 | 6.07
780 | Story21 | B60 | 50 MPa RC Beam (25 cm x 25 cm) | Beam | 50MPa | Concrete Rectangular | 250 | 250 | 625 | 4650 | 0.29 | 711.01 | G300E | 2104996.88 | 16.52 | G300E | 800962.5 | 6.28
781 | Story21 | B7 | 50 MPa RC Beam (37.5 cm x 25 cm) | Beam | 50MPa | Concrete Rectangular | 250 | 375 | 937.5 | 4650 | 0.44 | 1066.51 | G300E | 2896950 | 22.73 | G300E | 1667318.53 | 13.08
782 | Story21 | B8 | 50 MPa RC Beam (25 cm x 25 cm) | Beam | 50MPa | Concrete Rectangular | 250 | 250 | 625 | 4650 | 0.29 | 711.01 | G300E | 2175909.38 | 17.07 | G300E | 774225 | 6.07
783 | Story21 | B9 | 50 MPa RC Beam (37.5 cm x 25 cm) | Beam | 50MPa | Concrete Rectangular | 250 | 375 | 937.5 | 4650 | 0.44 | 1066.51 | G300E | 2694965.62 | 21.15 | G300E | 2052687.28 | 16.11
784 | Story22 | B1 | 50 MPa RC Beam (25 cm x 25 cm) | Beam | 50MPa | Concrete Rectangular | 250 | 250 | 625 | 4650 | 0.29 | 711.01 | G300E | 2072156.25 | 16.26 | G300E | 805612.5 | 6.32
785 | Story22 | B10 | 50 MPa RC Beam (25 cm x 25 cm) | Beam | 50MPa | Concrete Rectangular | 250 | 250 | 625 | 4650 | 0.29 | 711.01 | G300E | 2032340.62 | 15.95 | G300E | 806775 | 6.33
786 | Story22 | B11 | 50 MPa RC Beam (25 cm x 25 cm) | Beam | 50MPa | Concrete Rectangular | 250 | 250 | 625 | 4650 | 0.29 | 711.01 | G300E | 2032340.62 | 15.95 | G300E | 806775 | 6.33
787 | Story22 | B12 | 50 MPa RC Beam (25 cm x 25 cm) | Beam | 50MPa | Concrete Rectangular | 250 | 250 | 625 | 4650 | 0.29 | 711.01 | G300E | 2190731.25 | 17.19 | G300E | 774225 | 6.07
788 | Story22 | B13 | 50 MPa RC Beam (37.5 cm x 25 cm) | Beam | 50MPa | Concrete Rectangular | 250 | 375 | 937.5 | 4650 | 0.44 | 1066.51 | G300E | 2694965.62 | 21.15 | G300E | 2052687.28 | 16.11
789 | Story22 | B14 | 50 MPa RC Beam (37.5 cm x 25 cm) | Beam | 50MPa | Concrete Rectangular | 250 | 375 | 937.5 | 4650 | 0.44 | 1066.51 | G300E | 2695256.25 | 21.15 | G300E | 2309599.78 | 18.12
790 | Story22 | B15 | 50 MPa RC Beam (37.5 cm x 25 cm) | Beam | 50MPa | Concrete Rectangular | 250 | 375 | 937.5 | 4650 | 0.44 | 1066.51 | G300E | 2596734.38 | 20.37 | G300E | 2309599.78 | 18.12
791 | Story22 | B16 | 50 MPa RC Beam (37.5 cm x 25 cm) | Beam | 50MPa | Concrete Rectangular | 250 | 375 | 937.5 | 4800 | 0.45 | 1100.92 | G300E | 4676100 | 36.69 | G300E | 2598154.5 | 20.39
792 | Story22 | B17 | 50 MPa RC Beam (37.5 cm x 25 cm) | Beam | 50MPa | Concrete Rectangular | 250 | 375 | 937.5 | 4650 | 0.44 | 1066.51 | G300E | 2629865.62 | 20.63 | G300E | 2309599.78 | 18.12
793 | Story22 | B18 | 50 MPa RC Beam (37.5 cm x 25 cm) | Beam | 50MPa | Concrete Rectangular | 250 | 375 | 937.5 | 4800 | 0.45 | 1100.92 | G300E | 4779300 | 37.5 | G300E | 2607045 | 20.46
794 | Story22 | B19 | 50 MPa RC Beam (37.5 cm x 25 cm) | Beam | 50MPa | Concrete Rectangular | 250 | 375 | 937.5 | 4650 | 0.44 | 1066.51 | G300E | 2692059.38 | 21.12 | G300E | 2309599.78 | 18.12
795 | Story22 | B2 | 50 MPa RC Beam (25 cm x 25 cm) | Beam | 50MPa | Concrete Rectangular | 250 | 250 | 625 | 4650 | 0.29 | 711.01 | G300E | 2000662.5 | 15.7 | G300E | 807937.5 | 6.34
796 | Story22 | B20 | 50 MPa RC Beam (37.5 cm x 25 cm) | Beam | 50MPa | Concrete Rectangular | 250 | 375 | 937.5 | 4650 | 0.44 | 1066.51 | G300E | 2691478.12 | 21.12 | G300E | 2309599.78 | 18.12
797 | Story22 | B21 | 50 MPa RC Beam (37.5 cm x 25 cm) | Beam | 50MPa | Concrete Rectangular | 250 | 375 | 937.5 | 4650 | 0.44 | 1066.51 | G300E | 2698453.12 | 21.17 | G300E | 2052687.28 | 16.11
798 | Story22 | B22 | 50 MPa RC Beam (25 cm x 25 cm) | Beam | 50MPa | Concrete Rectangular | 250 | 250 | 625 | 4650 | 0.29 | 711.01 | G300E | 2179396.88 | 17.1 | G300E | 774225 | 6.07
799 | Story22 | B23 | 50 MPa RC Beam (25 cm x 25 cm) | Beam | 50MPa | Concrete Rectangular | 250 | 250 | 625 | 4650 | 0.29 | 711.01 | G300E | 2155565.62 | 16.91 | G300E | 774225 | 6.07
800 | Story22 | B24 | 50 MPa RC Beam (37.5 cm x 25 cm) | Beam | 50MPa | Concrete Rectangular | 250 | 375 | 937.5 | 4650 | 0.44 | 1066.51 | G300E | 2910028.12 | 22.83 | G300E | 1795774.78 | 14.09
801 | Story22 | B25 | 50 MPa RC Beam (37.5 cm x 25 cm) | Beam | 50MPa | Concrete Rectangular | 250 | 375 | 937.5 | 4650 | 0.44 | 1066.51 | G300E | 2633934.38 | 20.67 | G300E | 2309599.78 | 18.12
802 | Story22 | B26 | 50 MPa RC Beam (37.5 cm x 25 cm) | Beam | 50MPa | Concrete Rectangular | 250 | 375 | 937.5 | 4800 | 0.45 | 1100.92 | G300E | 4768500 | 37.42 | G300E | 2601754.5 | 20.41
803 | Story22 | B3 | 50 MPa RC Beam (37.5 cm x 25 cm) | Beam | 50MPa | Concrete Rectangular | 250 | 375 | 937.5 | 4650 | 0.44 | 1066.51 | G300E | 2696128.12 | 21.15 | G300E | 2052687.28 | 16.11
804 | Story22 | B30 | 50 MPa RC Beam (37.5 cm x 25 cm) | Beam | 50MPa | Concrete Rectangular | 250 | 375 | 937.5 | 4650 | 0.44 | 1066.51 | G300E | 4633434.38 | 36.36 | G300E | 2524429.78 | 19.81
805 | Story22 | B31 | 50 MPa RC Beam (37.5 cm x 25 cm) | Beam | 50MPa | Concrete Rectangular | 250 | 375 | 937.5 | 4650 | 0.44 | 1066.51 | G300E | 2629575 | 20.63 | G300E | 2309599.78 | 18.12
806 | Story22 | B32 | 50 MPa RC Beam (37.5 cm x 25 cm) | Beam | 50MPa | Concrete Rectangular | 250 | 375 | 937.5 | 4650 | 0.44 | 1066.51 | G300E | 2909156.25 | 22.83 | G300E | 1667318.53 | 13.08
807 | Story22 | B33 | 50 MPa RC Beam (25 cm x 25 cm) | Beam | 50MPa | Concrete Rectangular | 250 | 250 | 625 | 4650 | 0.29 | 711.01 | G300E | 2141325 | 16.8 | G300E | 774225 | 6.07
808 | Story22 | B34 | 50 MPa RC Beam (25 cm x 25 cm) | Beam | 50MPa | Concrete Rectangular | 250 | 250 | 625 | 4650 | 0.29 | 711.01 | G300E | 2192184.38 | 17.2 | G300E | 774225 | 6.07
809 | Story22 | B35 | 50 MPa RC Beam (37.5 cm x 25 cm) | Beam | 50MPa | Concrete Rectangular | 250 | 375 | 937.5 | 4650 | 0.44 | 1066.51 | G300E | 2910900 | 22.84 | G300E | 1795774.78 | 14.09
810 | Story22 | B36 | 50 MPa RC Beam (37.5 cm x 25 cm) | Beam | 50MPa | Concrete Rectangular | 250 | 375 | 937.5 | 4650 | 0.44 | 1066.51 | G300E | 2699034.38 | 21.18 | G300E | 2309599.78 | 18.12
811 | Story22 | B37 | 50 MPa RC Beam (37.5 cm x 25 cm) | Beam | 50MPa | Concrete Rectangular | 250 | 375 | 937.5 | 4800 | 0.45 | 1100.92 | G300E | 4781400 | 37.52 | G300E | 2607010.12 | 20.46
812 | Story22 | B38 | 50 MPa RC Beam (37.5 cm x 25 cm) | Beam | 50MPa | Concrete Rectangular | 250 | 375 | 937.5 | 4650 | 0.44 | 1066.51 | G300E | 4635178.12 | 36.37 | G300E | 2525567.21 | 19.82
813 | Story22 | B4 | 50 MPa RC Beam (25 cm x 25 cm) | Beam | 50MPa | Concrete Rectangular | 250 | 250 | 625 | 4650 | 0.29 | 711.01 | G300E | 2178234.38 | 17.09 | G300E | 774225 | 6.07
814 | Story22 | B40 | 50 MPa RC Beam (37.5 cm x 25 cm) | Beam | 50MPa | Concrete Rectangular | 250 | 375 | 937.5 | 4650 | 0.44 | 1066.51 | G300E | 4633725 | 36.36 | G300E | 2525601 | 19.82
815 | Story22 | B41 | 50 MPa RC Beam (37.5 cm x 25 cm) | Beam | 50MPa | Concrete Rectangular | 250 | 375 | 937.5 | 4650 | 0.44 | 1066.51 | G300E | 4635759.38 | 36.37 | G300E | 2525574.84 | 19.82
816 | Story22 | B42 | 50 MPa RC Beam (37.5 cm x 25 cm) | Beam | 50MPa | Concrete Rectangular | 250 | 375 | 937.5 | 4650 | 0.44 | 1066.51 | G300E | 2691478.12 | 21.12 | G300E | 2309599.78 | 18.12
817 | Story22 | B43 | 50 MPa RC Beam (37.5 cm x 25 cm) | Beam | 50MPa | Concrete Rectangular | 250 | 375 | 937.5 | 4650 | 0.44 | 1066.51 | G300E | 2910900 | 22.84 | G300E | 1667318.53 | 13.08
818 | Story22 | B44 | 50 MPa RC Beam (25 cm x 25 cm) | Beam | 50MPa | Concrete Rectangular | 250 | 250 | 625 | 4650 | 0.29 | 711.01 | G300E | 2179396.88 | 17.1 | G300E | 774225 | 6.07
819 | Story22 | B45 | 50 MPa RC Beam (25 cm x 25 cm) | Beam | 50MPa | Concrete Rectangular | 250 | 250 | 625 | 4650 | 0.29 | 711.01 | G300E | 2043093.75 | 16.03 | G300E | 806775 | 6.33
820 | Story22 | B46 | 50 MPa RC Beam (37.5 cm x 25 cm) | Beam | 50MPa | Concrete Rectangular | 250 | 375 | 937.5 | 4650 | 0.44 | 1066.51 | G300E | 2703103.12 | 21.21 | G300E | 2052687.28 | 16.11
821 | Story22 | B47 | 50 MPa RC Beam (37.5 cm x 25 cm) | Beam | 50MPa | Concrete Rectangular | 250 | 375 | 937.5 | 4650 | 0.44 | 1066.51 | G300E | 2703393.75 | 21.21 | G300E | 2052687.28 | 16.11
822 | Story22 | B48 | 50 MPa RC Beam (37.5 cm x 25 cm) | Beam | 50MPa | Concrete Rectangular | 250 | 375 | 937.5 | 4650 | 0.44 | 1066.51 | G300E | 2698453.12 | 21.17 | G300E | 2309599.78 | 18.12
823 | Story22 | B49 | 50 MPa RC Beam (37.5 cm x 25 cm) | Beam | 50MPa | Concrete Rectangular | 250 | 375 | 937.5 | 4650 | 0.44 | 1066.51 | G300E | 2910900 | 22.84 | G300E | 1795774.78 | 14.09
824 | Story22 | B5 | 50 MPa RC Beam (37.5 cm x 25 cm) | Beam | 50MPa | Concrete Rectangular | 250 | 375 | 937.5 | 4650 | 0.44 | 1066.51 | G300E | 2909446.88 | 22.83 | G300E | 1667318.53 | 13.08
825 | Story22 | B50 | 50 MPa RC Beam (37.5 cm x 25 cm) | Beam | 50MPa | Concrete Rectangular | 250 | 375 | 937.5 | 4650 | 0.44 | 1066.51 | G300E | 2633643.75 | 20.66 | G300E | 2309599.78 | 18.12
826 | Story22 | B51 | 50 MPa RC Beam (37.5 cm x 25 cm) | Beam | 50MPa | Concrete Rectangular | 250 | 375 | 937.5 | 4650 | 0.44 | 1066.51 | G300E | 2909156.25 | 22.83 | G300E | 1795774.78 | 14.09
827 | Story22 | B52 | 50 MPa RC Beam (37.5 cm x 25 cm) | Beam | 50MPa | Concrete Rectangular | 250 | 375 | 937.5 | 4650 | 0.44 | 1066.51 | G300E | 2698453.12 | 21.17 | G300E | 2309599.78 | 18.12
828 | Story22 | B53 | 50 MPa RC Beam (37.5 cm x 25 cm) | Beam | 50MPa | Concrete Rectangular | 250 | 375 | 937.5 | 4650 | 0.44 | 1066.51 | G300E | 2698453.12 | 21.17 | G300E | 2052687.28 | 16.11
829 | Story22 | B54 | 50 MPa RC Beam (37.5 cm x 25 cm) | Beam | 50MPa | Concrete Rectangular | 250 | 375 | 937.5 | 4650 | 0.44 | 1066.51 | G300E | 2703393.75 | 21.21 | G300E | 2052687.28 | 16.11
830 | Story22 | B55 | 50 MPa RC Beam (25 cm x 25 cm) | Beam | 50MPa | Concrete Rectangular | 250 | 250 | 625 | 4650 | 0.29 | 711.01 | G300E | 2032340.62 | 15.95 | G300E | 806775 | 6.33
831 | Story22 | B56 | 50 MPa RC Beam (25 cm x 25 cm) | Beam | 50MPa | Concrete Rectangular | 250 | 250 | 625 | 4650 | 0.29 | 711.01 | G300E | 2043093.75 | 16.03 | G300E | 806775 | 6.33
832 | Story22 | B57 | 50 MPa RC Beam (25 cm x 25 cm) | Beam | 50MPa | Concrete Rectangular | 250 | 250 | 625 | 4650 | 0.29 | 711.01 | G300E | 2192765.62 | 17.21 | G300E | 774225 | 6.07
833 | Story22 | B58 | 50 MPa RC Beam (25 cm x 25 cm) | Beam | 50MPa | Concrete Rectangular | 250 | 250 | 625 | 4650 | 0.29 | 711.01 | G300E | 2154693.75 | 16.91 | G300E | 774225 | 6.07
834 | Story22 | B59 | 50 MPa RC Beam (25 cm x 25 cm) | Beam | 50MPa | Concrete Rectangular | 250 | 250 | 625 | 4650 | 0.29 | 711.01 | G300E | 2192475 | 17.2 | G300E | 774225 | 6.07
835 | Story22 | B6 | 50 MPa RC Beam (25 cm x 25 cm) | Beam | 50MPa | Concrete Rectangular | 250 | 250 | 625 | 4650 | 0.29 | 711.01 | G300E | 2141906.25 | 16.81 | G300E | 774225 | 6.07
836 | Story22 | B60 | 50 MPa RC Beam (25 cm x 25 cm) | Beam | 50MPa | Concrete Rectangular | 250 | 250 | 625 | 4650 | 0.29 | 711.01 | G300E | 2043093.75 | 16.03 | G300E | 806775 | 6.33
837 | Story22 | B7 | 50 MPa RC Beam (37.5 cm x 25 cm) | Beam | 50MPa | Concrete Rectangular | 250 | 375 | 937.5 | 4650 | 0.44 | 1066.51 | G300E | 2909156.25 | 22.83 | G300E | 1667318.53 | 13.08
838 | Story22 | B8 | 50 MPa RC Beam (25 cm x 25 cm) | Beam | 50MPa | Concrete Rectangular | 250 | 250 | 625 | 4650 | 0.29 | 711.01 | G300E | 2179687.5 | 17.1 | G300E | 774225 | 6.07
839 | Story22 | B9 | 50 MPa RC Beam (37.5 cm x 25 cm) | Beam | 50MPa | Concrete Rectangular | 250 | 375 | 937.5 | 4650 | 0.44 | 1066.51 | G300E | 2698453.12 | 21.17 | G300E | 2052687.28 | 16.11
840 | Story23 | B1 | 50 MPa RC Beam (25 cm x 25 cm) | Beam | 50MPa | Concrete Rectangular | 250 | 250 | 625 | 4650 | 0.29 | 711.01 | G300E | 2009671.88 | 15.77 | G300E | 810262.5 | 6.36
841 | Story23 | B10 | 50 MPa RC Beam (25 cm x 25 cm) | Beam | 50MPa | Concrete Rectangular | 250 | 250 | 625 | 4650 | 0.29 | 711.01 | G300E | 2040187.5 | 16.01 | G300E | 812587.5 | 6.38
842 | Story23 | B11 | 50 MPa RC Beam (25 cm x 25 cm) | Beam | 50MPa | Concrete Rectangular | 250 | 250 | 625 | 4650 | 0.29 | 711.01 | G300E | 2040478.12 | 16.01 | G300E | 812587.5 | 6.38
843 | Story23 | B12 | 50 MPa RC Beam (25 cm x 25 cm) | Beam | 50MPa | Concrete Rectangular | 250 | 250 | 625 | 4650 | 0.29 | 711.01 | G300E | 2192475 | 17.2 | G300E | 774225 | 6.07
844 | Story23 | B13 | 50 MPa RC Beam (37.5 cm x 25 cm) | Beam | 50MPa | Concrete Rectangular | 250 | 375 | 937.5 | 4650 | 0.44 | 1066.51 | G300E | 2699615.62 | 21.18 | G300E | 2052687.28 | 16.11
845 | Story23 | B14 | 50 MPa RC Beam (37.5 cm x 25 cm) | Beam | 50MPa | Concrete Rectangular | 250 | 375 | 937.5 | 4650 | 0.44 | 1066.51 | G300E | 2694965.62 | 21.15 | G300E | 2309599.78 | 18.12
846 | Story23 | B15 | 50 MPa RC Beam (37.5 cm x 25 cm) | Beam | 50MPa | Concrete Rectangular | 250 | 375 | 937.5 | 4650 | 0.44 | 1066.51 | G300E | 2599059.38 | 20.39 | G300E | 2309599.78 | 18.12
847 | Story23 | B16 | 50 MPa RC Beam (37.5 cm x 25 cm) | Beam | 50MPa | Concrete Rectangular | 250 | 375 | 937.5 | 4800 | 0.45 | 1100.92 | G300E | 4693200 | 36.82 | G300E | 2604154.5 | 20.43
848 | Story23 | B17 | 50 MPa RC Beam (37.5 cm x 25 cm) | Beam | 50MPa | Concrete Rectangular | 250 | 375 | 937.5 | 4650 | 0.44 | 1066.51 | G300E | 2627831.25 | 20.62 | G300E | 2309599.78 | 18.12
849 | Story23 | B18 | 50 MPa RC Beam (37.5 cm x 25 cm) | Beam | 50MPa | Concrete Rectangular | 250 | 375 | 937.5 | 4800 | 0.45 | 1100.92 | G300E | 4702200 | 36.9 | G300E | 2614822.5 | 20.52
850 | Story23 | B19 | 50 MPa RC Beam (37.5 cm x 25 cm) | Beam | 50MPa | Concrete Rectangular | 250 | 375 | 937.5 | 4650 | 0.44 | 1066.51 | G300E | 2691768.75 | 21.12 | G300E | 2309599.78 | 18.12
851 | Story23 | B2 | 50 MPa RC Beam (25 cm x 25 cm) | Beam | 50MPa | Concrete Rectangular | 250 | 250 | 625 | 4650 | 0.29 | 711.01 | G300E | 2007346.88 | 15.75 | G300E | 812587.5 | 6.38
852 | Story23 | B20 | 50 MPa RC Beam (37.5 cm x 25 cm) | Beam | 50MPa | Concrete Rectangular | 250 | 375 | 937.5 | 4650 | 0.44 | 1066.51 | G300E | 2691768.75 | 21.12 | G300E | 2309599.78 | 18.12
853 | Story23 | B21 | 50 MPa RC Beam (37.5 cm x 25 cm) | Beam | 50MPa | Concrete Rectangular | 250 | 375 | 937.5 | 4650 | 0.44 | 1066.51 | G300E | 2699615.62 | 21.18 | G300E | 2052687.28 | 16.11
854 | Story23 | B22 | 50 MPa RC Beam (25 cm x 25 cm) | Beam | 50MPa | Concrete Rectangular | 250 | 250 | 625 | 4650 | 0.29 | 711.01 | G300E | 2182012.5 | 17.12 | G300E | 774225 | 6.07
855 | Story23 | B23 | 50 MPa RC Beam (25 cm x 25 cm) | Beam | 50MPa | Concrete Rectangular | 250 | 250 | 625 | 4650 | 0.29 | 711.01 | G300E | 2154984.38 | 16.91 | G300E | 774225 | 6.07
856 | Story23 | B24 | 50 MPa RC Beam (37.5 cm x 25 cm) | Beam | 50MPa | Concrete Rectangular | 250 | 375 | 937.5 | 4650 | 0.44 | 1066.51 | G300E | 2920200 | 22.91 | G300E | 1795774.78 | 14.09
857 | Story23 | B25 | 50 MPa RC Beam (37.5 cm x 25 cm) | Beam | 50MPa | Concrete Rectangular | 250 | 375 | 937.5 | 4650 | 0.44 | 1066.51 | G300E | 2631318.75 | 20.65 | G300E | 2309599.78 | 18.12
858 | Story23 | B26 | 50 MPa RC Beam (37.5 cm x 25 cm) | Beam | 50MPa | Concrete Rectangular | 250 | 375 | 937.5 | 4800 | 0.45 | 1100.92 | G300E | 4785300 | 37.55 | G300E | 2608954.5 | 20.47
859 | Story23 | B3 | 50 MPa RC Beam (37.5 cm x 25 cm) | Beam | 50MPa | Concrete Rectangular | 250 | 375 | 937.5 | 4650 | 0.44 | 1066.51 | G300E | 2700196.88 | 21.19 | G300E | 2052687.28 | 16.11
860 | Story23 | B30 | 50 MPa RC Beam (37.5 cm x 25 cm) | Beam | 50MPa | Concrete Rectangular | 250 | 375 | 937.5 | 4650 | 0.44 | 1066.51 | G300E | 4558162.5 | 35.77 | G300E | 2533127.82 | 19.88
861 | Story23 | B31 | 50 MPa RC Beam (37.5 cm x 25 cm) | Beam | 50MPa | Concrete Rectangular | 250 | 375 | 937.5 | 4650 | 0.44 | 1066.51 | G300E | 2627831.25 | 20.62 | G300E | 2309599.78 | 18.12
862 | Story23 | B32 | 50 MPa RC Beam (37.5 cm x 25 cm) | Beam | 50MPa | Concrete Rectangular | 250 | 375 | 937.5 | 4650 | 0.44 | 1066.51 | G300E | 2919909.38 | 22.91 | G300E | 1667318.53 | 13.08
863 | Story23 | B33 | 50 MPa RC Beam (25 cm x 25 cm) | Beam | 50MPa | Concrete Rectangular | 250 | 250 | 625 | 4650 | 0.29 | 711.01 | G300E | 2143650 | 16.82 | G300E | 774225 | 6.07
864 | Story23 | B34 | 50 MPa RC Beam (25 cm x 25 cm) | Beam | 50MPa | Concrete Rectangular | 250 | 250 | 625 | 4650 | 0.29 | 711.01 | G300E | 2194509.38 | 17.22 | G300E | 774225 | 6.07
865 | Story23 | B35 | 50 MPa RC Beam (37.5 cm x 25 cm) | Beam | 50MPa | Concrete Rectangular | 250 | 375 | 937.5 | 4650 | 0.44 | 1066.51 | G300E | 2919909.38 | 22.91 | G300E | 1795774.78 | 14.09
866 | Story23 | B36 | 50 MPa RC Beam (37.5 cm x 25 cm) | Beam | 50MPa | Concrete Rectangular | 250 | 375 | 937.5 | 4650 | 0.44 | 1066.51 | G300E | 2697871.88 | 21.17 | G300E | 2309599.78 | 18.12
867 | Story23 | B37 | 50 MPa RC Beam (37.5 cm x 25 cm) | Beam | 50MPa | Concrete Rectangular | 250 | 375 | 937.5 | 4800 | 0.45 | 1100.92 | G300E | 4704000 | 36.91 | G300E | 2615991 | 20.53
868 | Story23 | B38 | 50 MPa RC Beam (37.5 cm x 25 cm) | Beam | 50MPa | Concrete Rectangular | 250 | 375 | 937.5 | 4650 | 0.44 | 1066.51 | G300E | 4560196.88 | 35.78 | G300E | 2533106.03 | 19.88
869 | Story23 | B4 | 50 MPa RC Beam (25 cm x 25 cm) | Beam | 50MPa | Concrete Rectangular | 250 | 250 | 625 | 4650 | 0.29 | 711.01 | G300E | 2180850 | 17.11 | G300E | 774225 | 6.07
870 | Story23 | B40 | 50 MPa RC Beam (37.5 cm x 25 cm) | Beam | 50MPa | Concrete Rectangular | 250 | 375 | 937.5 | 4650 | 0.44 | 1066.51 | G300E | 4558743.75 | 35.77 | G300E | 2534299.04 | 19.89
871 | Story23 | B41 | 50 MPa RC Beam (37.5 cm x 25 cm) | Beam | 50MPa | Concrete Rectangular | 250 | 375 | 937.5 | 4650 | 0.44 | 1066.51 | G300E | 4560196.88 | 35.78 | G300E | 2533113.66 | 19.88
872 | Story23 | B42 | 50 MPa RC Beam (37.5 cm x 25 cm) | Beam | 50MPa | Concrete Rectangular | 250 | 375 | 937.5 | 4650 | 0.44 | 1066.51 | G300E | 2691768.75 | 21.12 | G300E | 2309599.78 | 18.12
873 | Story23 | B43 | 50 MPa RC Beam (37.5 cm x 25 cm) | Beam | 50MPa | Concrete Rectangular | 250 | 375 | 937.5 | 4650 | 0.44 | 1066.51 | G300E | 2921071.88 | 22.92 | G300E | 1667318.53 | 13.08
874 | Story23 | B44 | 50 MPa RC Beam (25 cm x 25 cm) | Beam | 50MPa | Concrete Rectangular | 250 | 250 | 625 | 4650 | 0.29 | 711.01 | G300E | 2182012.5 | 17.12 | G300E | 774225 | 6.07
875 | Story23 | B45 | 50 MPa RC Beam (25 cm x 25 cm) | Beam | 50MPa | Concrete Rectangular | 250 | 250 | 625 | 4650 | 0.29 | 711.01 | G300E | 2049778.12 | 16.08 | G300E | 812587.5 | 6.38
876 | Story23 | B46 | 50 MPa RC Beam (37.5 cm x 25 cm) | Beam | 50MPa | Concrete Rectangular | 250 | 375 | 937.5 | 4650 | 0.44 | 1066.51 | G300E | 2703975 | 21.22 | G300E | 2052687.28 | 16.11
877 | Story23 | B47 | 50 MPa RC Beam (37.5 cm x 25 cm) | Beam | 50MPa | Concrete Rectangular | 250 | 375 | 937.5 | 4650 | 0.44 | 1066.51 | G300E | 2704265.62 | 21.22 | G300E | 2052687.28 | 16.11
878 | Story23 | B48 | 50 MPa RC Beam (37.5 cm x 25 cm) | Beam | 50MPa | Concrete Rectangular | 250 | 375 | 937.5 | 4650 | 0.44 | 1066.51 | G300E | 2697871.88 | 21.17 | G300E | 2309599.78 | 18.12
879 | Story23 | B49 | 50 MPa RC Beam (37.5 cm x 25 cm) | Beam | 50MPa | Concrete Rectangular | 250 | 375 | 937.5 | 4650 | 0.44 | 1066.51 | G300E | 2921071.88 | 22.92 | G300E | 1795774.78 | 14.09
880 | Story23 | B5 | 50 MPa RC Beam (37.5 cm x 25 cm) | Beam | 50MPa | Concrete Rectangular | 250 | 375 | 937.5 | 4650 | 0.44 | 1066.51 | G300E | 2920490.62 | 22.92 | G300E | 1667318.53 | 13.08
881 | Story23 | B50 | 50 MPa RC Beam (37.5 cm x 25 cm) | Beam | 50MPa | Concrete Rectangular | 250 | 375 | 937.5 | 4650 | 0.44 | 1066.51 | G300E | 2631318.75 | 20.65 | G300E | 2309599.78 | 18.12
882 | Story23 | B51 | 50 MPa RC Beam (37.5 cm x 25 cm) | Beam | 50MPa | Concrete Rectangular | 250 | 375 | 937.5 | 4650 | 0.44 | 1066.51 | G300E | 2919909.38 | 22.91 | G300E | 1795774.78 | 14.09
883 | Story23 | B52 | 50 MPa RC Beam (37.5 cm x 25 cm) | Beam | 50MPa | Concrete Rectangular | 250 | 375 | 937.5 | 4650 | 0.44 | 1066.51 | G300E | 2697871.88 | 21.17 | G300E | 2309599.78 | 18.12
884 | Story23 | B53 | 50 MPa RC Beam (37.5 cm x 25 cm) | Beam | 50MPa | Concrete Rectangular | 250 | 375 | 937.5 | 4650 | 0.44 | 1066.51 | G300E | 2699615.62 | 21.18 | G300E | 2052687.28 | 16.11
885 | Story23 | B54 | 50 MPa RC Beam (37.5 cm x 25 cm) | Beam | 50MPa | Concrete Rectangular | 250 | 375 | 937.5 | 4650 | 0.44 | 1066.51 | G300E | 2704265.62 | 21.22 | G300E | 2052687.28 | 16.11
886 | Story23 | B55 | 50 MPa RC Beam (25 cm x 25 cm) | Beam | 50MPa | Concrete Rectangular | 250 | 250 | 625 | 4650 | 0.29 | 711.01 | G300E | 2040187.5 | 16.01 | G300E | 812587.5 | 6.38
887 | Story23 | B56 | 50 MPa RC Beam (25 cm x 25 cm) | Beam | 50MPa | Concrete Rectangular | 250 | 250 | 625 | 4650 | 0.29 | 711.01 | G300E | 2050068.75 | 16.09 | G300E | 812587.5 | 6.38
888 | Story23 | B57 | 50 MPa RC Beam (25 cm x 25 cm) | Beam | 50MPa | Concrete Rectangular | 250 | 250 | 625 | 4650 | 0.29 | 711.01 | G300E | 2194218.75 | 17.22 | G300E | 774225 | 6.07
889 | Story23 | B58 | 50 MPa RC Beam (25 cm x 25 cm) | Beam | 50MPa | Concrete Rectangular | 250 | 250 | 625 | 4650 | 0.29 | 711.01 | G300E | 2155856.25 | 16.92 | G300E | 774225 | 6.07
890 | Story23 | B59 | 50 MPa RC Beam (25 cm x 25 cm) | Beam | 50MPa | Concrete Rectangular | 250 | 250 | 625 | 4650 | 0.29 | 711.01 | G300E | 2194218.75 | 17.22 | G300E | 774225 | 6.07
891 | Story23 | B6 | 50 MPa RC Beam (25 cm x 25 cm) | Beam | 50MPa | Concrete Rectangular | 250 | 250 | 625 | 4650 | 0.29 | 711.01 | G300E | 2142778.12 | 16.81 | G300E | 774225 | 6.07
892 | Story23 | B60 | 50 MPa RC Beam (25 cm x 25 cm) | Beam | 50MPa | Concrete Rectangular | 250 | 250 | 625 | 4650 | 0.29 | 711.01 | G300E | 2049778.12 | 16.08 | G300E | 812587.5 | 6.38
893 | Story23 | B7 | 50 MPa RC Beam (37.5 cm x 25 cm) | Beam | 50MPa | Concrete Rectangular | 250 | 375 | 937.5 | 4650 | 0.44 | 1066.51 | G300E | 2918746.88 | 22.9 | G300E | 1795774.78 | 14.09
894 | Story23 | B8 | 50 MPa RC Beam (25 cm x 25 cm) | Beam | 50MPa | Concrete Rectangular | 250 | 250 | 625 | 4650 | 0.29 | 711.01 | G300E | 2182303.12 | 17.12 | G300E | 774225 | 6.07
895 | Story23 | B9 | 50 MPa RC Beam (37.5 cm x 25 cm) | Beam | 50MPa | Concrete Rectangular | 250 | 375 | 937.5 | 4650 | 0.44 | 1066.51 | G300E | 2699615.62 | 21.18 | G300E | 2052687.28 | 16.11
896 | Story24 | B1 | 50 MPa RC Beam (25 cm x 25 cm) | Beam | 50MPa | Concrete Rectangular | 250 | 250 | 625 | 4650 | 0.29 | 711.01 | G300E | 2013450 | 15.8 | G300E | 814912.5 | 6.39
897 | Story24 | B10 | 50 MPa RC Beam (25 cm x 25 cm) | Beam | 50MPa | Concrete Rectangular | 250 | 250 | 625 | 4650 | 0.29 | 711.01 | G300E | 2046871.88 | 16.06 | G300E | 837266.65 | 6.57
898 | Story24 | B11 | 50 MPa RC Beam (25 cm x 25 cm) | Beam | 50MPa | Concrete Rectangular | 250 | 250 | 625 | 4650 | 0.29 | 711.01 | G300E | 2046871.88 | 16.06 | G300E | 837266.65 | 6.57
899 | Story24 | B12 | 50 MPa RC Beam (25 cm x 25 cm) | Beam | 50MPa | Concrete Rectangular | 250 | 250 | 625 | 4650 | 0.29 | 711.01 | G300E | 2193346.88 | 17.21 | G300E | 774225 | 6.07
900 | Story24 | B13 | 50 MPa RC Beam (37.5 cm x 25 cm) | Beam | 50MPa | Concrete Rectangular | 250 | 375 | 937.5 | 4650 | 0.44 | 1066.51 | G300E | 2703684.38 | 21.21 | G300E | 2052687.28 | 16.11
901 | Story24 | B14 | 50 MPa RC Beam (37.5 cm x 25 cm) | Beam | 50MPa | Concrete Rectangular | 250 | 375 | 937.5 | 4650 | 0.44 | 1066.51 | G300E | 2696418.75 | 21.16 | G300E | 2309599.78 | 18.12
902 | Story24 | B15 | 50 MPa RC Beam (37.5 cm x 25 cm) | Beam | 50MPa | Concrete Rectangular | 250 | 375 | 937.5 | 4650 | 0.44 | 1066.51 | G300E | 2508965.62 | 19.69 | G300E | 2309599.78 | 18.12
903 | Story24 | B16 | 50 MPa RC Beam (37.5 cm x 25 cm) | Beam | 50MPa | Concrete Rectangular | 250 | 375 | 937.5 | 4800 | 0.45 | 1100.92 | G300E | 4789200 | 37.58 | G300E | 2610154.5 | 20.48
904 | Story24 | B17 | 50 MPa RC Beam (37.5 cm x 25 cm) | Beam | 50MPa | Concrete Rectangular | 250 | 375 | 937.5 | 4650 | 0.44 | 1066.51 | G300E | 2625506.25 | 20.6 | G300E | 2309599.78 | 18.12
905 | Story24 | B18 | 50 MPa RC Beam (37.5 cm x 25 cm) | Beam | 50MPa | Concrete Rectangular | 250 | 375 | 937.5 | 4800 | 0.45 | 1100.92 | G300E | 4809300 | 37.74 | G300E | 2622395.25 | 20.58
906 | Story24 | B19 | 50 MPa RC Beam (37.5 cm x 25 cm) | Beam | 50MPa | Concrete Rectangular | 250 | 375 | 937.5 | 4650 | 0.44 | 1066.51 | G300E | 2507512.5 | 19.67 | G300E | 2309599.78 | 18.12
907 | Story24 | B2 | 50 MPa RC Beam (25 cm x 25 cm) | Beam | 50MPa | Concrete Rectangular | 250 | 250 | 625 | 4650 | 0.29 | 711.01 | G300E | 2011996.88 | 15.79 | G300E | 817237.5 | 6.41
908 | Story24 | B20 | 50 MPa RC Beam (37.5 cm x 25 cm) | Beam | 50MPa | Concrete Rectangular | 250 | 375 | 937.5 | 4650 | 0.44 | 1066.51 | G300E | 2507803.12 | 19.68 | G300E | 2309599.78 | 18.12
909 | Story24 | B21 | 50 MPa RC Beam (37.5 cm x 25 cm) | Beam | 50MPa | Concrete Rectangular | 250 | 375 | 937.5 | 4650 | 0.44 | 1066.51 | G300E | 2703393.75 | 21.21 | G300E | 2181143.53 | 17.11
910 | Story24 | B22 | 50 MPa RC Beam (25 cm x 25 cm) | Beam | 50MPa | Concrete Rectangular | 250 | 250 | 625 | 4650 | 0.29 | 711.01 | G300E | 2184046.88 | 17.14 | G300E | 774225 | 6.07
911 | Story24 | B23 | 50 MPa RC Beam (25 cm x 25 cm) | Beam | 50MPa | Concrete Rectangular | 250 | 250 | 625 | 4650 | 0.29 | 711.01 | G300E | 2154403.12 | 16.9 | G300E | 774225 | 6.07
912 | Story24 | B24 | 50 MPa RC Beam (37.5 cm x 25 cm) | Beam | 50MPa | Concrete Rectangular | 250 | 375 | 937.5 | 4650 | 0.44 | 1066.51 | G300E | 2928628.12 | 22.98 | G300E | 1795774.78 | 14.09
913 | Story24 | B25 | 50 MPa RC Beam (37.5 cm x 25 cm) | Beam | 50MPa | Concrete Rectangular | 250 | 375 | 937.5 | 4650 | 0.44 | 1066.51 | G300E | 2628993.75 | 20.63 | G300E | 2309599.78 | 18.12
914 | Story24 | B26 | 50 MPa RC Beam (37.5 cm x 25 cm) | Beam | 50MPa | Concrete Rectangular | 250 | 375 | 937.5 | 4800 | 0.45 | 1100.92 | G300E | 4881600 | 38.3 | G300E | 2613754.5 | 20.51
915 | Story24 | B3 | 50 MPa RC Beam (37.5 cm x 25 cm) | Beam | 50MPa | Concrete Rectangular | 250 | 375 | 937.5 | 4650 | 0.44 | 1066.51 | G300E | 2703103.12 | 21.21 | G300E | 2181143.53 | 17.11
916 | Story24 | B30 | 50 MPa RC Beam (37.5 cm x 25 cm) | Beam | 50MPa | Concrete Rectangular | 250 | 375 | 937.5 | 4650 | 0.44 | 1066.51 | G300E | 4662206.25 | 36.58 | G300E | 2540463.93 | 19.93
917 | Story24 | B31 | 50 MPa RC Beam (37.5 cm x 25 cm) | Beam | 50MPa | Concrete Rectangular | 250 | 375 | 937.5 | 4650 | 0.44 | 1066.51 | G300E | 2625506.25 | 20.6 | G300E | 2309599.78 | 18.12
918 | Story24 | B32 | 50 MPa RC Beam (37.5 cm x 25 cm) | Beam | 50MPa | Concrete Rectangular | 250 | 375 | 937.5 | 4650 | 0.44 | 1066.51 | G300E | 2928337.5 | 22.98 | G300E | 1795774.78 | 14.09
919 | Story24 | B33 | 50 MPa RC Beam (25 cm x 25 cm) | Beam | 50MPa | Concrete Rectangular | 250 | 250 | 625 | 4650 | 0.29 | 711.01 | G300E | 2143650 | 16.82 | G300E | 774225 | 6.07
920 | Story24 | B34 | 50 MPa RC Beam (25 cm x 25 cm) | Beam | 50MPa | Concrete Rectangular | 250 | 250 | 625 | 4650 | 0.29 | 711.01 | G300E | 2195090.62 | 17.22 | G300E | 774225 | 6.07
921 | Story24 | B35 | 50 MPa RC Beam (37.5 cm x 25 cm) | Beam | 50MPa | Concrete Rectangular | 250 | 375 | 937.5 | 4650 | 0.44 | 1066.51 | G300E | 2928628.12 | 22.98 | G300E | 1795774.78 | 14.09
922 | Story24 | B36 | 50 MPa RC Beam (37.5 cm x 25 cm) | Beam | 50MPa | Concrete Rectangular | 250 | 375 | 937.5 | 4650 | 0.44 | 1066.51 | G300E | 2697000 | 21.16 | G300E | 2309599.78 | 18.12
923 | Story24 | B37 | 50 MPa RC Beam (37.5 cm x 25 cm) | Beam | 50MPa | Concrete Rectangular | 250 | 375 | 937.5 | 4800 | 0.45 | 1100.92 | G300E | 4810200 | 37.74 | G300E | 2622367.12 | 20.58
924 | Story24 | B38 | 50 MPa RC Beam (37.5 cm x 25 cm) | Beam | 50MPa | Concrete Rectangular | 250 | 375 | 937.5 | 4650 | 0.44 | 1066.51 | G300E | 4663659.38 | 36.59 | G300E | 2540445.4 | 19.93
925 | Story24 | B4 | 50 MPa RC Beam (25 cm x 25 cm) | Beam | 50MPa | Concrete Rectangular | 250 | 250 | 625 | 4650 | 0.29 | 711.01 | G300E | 2182884.38 | 17.13 | G300E | 774225 | 6.07
926 | Story24 | B40 | 50 MPa RC Beam (37.5 cm x 25 cm) | Beam | 50MPa | Concrete Rectangular | 250 | 375 | 937.5 | 4650 | 0.44 | 1066.51 | G300E | 4662496.88 | 36.58 | G300E | 2540472.64 | 19.93
927 | Story24 | B41 | 50 MPa RC Beam (37.5 cm x 25 cm) | Beam | 50MPa | Concrete Rectangular | 250 | 375 | 937.5 | 4650 | 0.44 | 1066.51 | G300E | 4663950 | 36.6 | G300E | 2540453.03 | 19.93
928 | Story24 | B42 | 50 MPa RC Beam (37.5 cm x 25 cm) | Beam | 50MPa | Concrete Rectangular | 250 | 375 | 937.5 | 4650 | 0.44 | 1066.51 | G300E | 2507803.12 | 19.68 | G300E | 2309599.78 | 18.12
929 | Story24 | B43 | 50 MPa RC Beam (37.5 cm x 25 cm) | Beam | 50MPa | Concrete Rectangular | 250 | 375 | 937.5 | 4650 | 0.44 | 1066.51 | G300E | 2929500 | 22.99 | G300E | 1795774.78 | 14.09
930 | Story24 | B44 | 50 MPa RC Beam (25 cm x 25 cm) | Beam | 50MPa | Concrete Rectangular | 250 | 250 | 625 | 4650 | 0.29 | 711.01 | G300E | 2184046.88 | 17.14 | G300E | 774225 | 6.07
931 | Story24 | B45 | 50 MPa RC Beam (25 cm x 25 cm) | Beam | 50MPa | Concrete Rectangular | 250 | 250 | 625 | 4650 | 0.29 | 711.01 | G300E | 2053846.88 | 16.12 | G300E | 837266.65 | 6.57
932 | Story24 | B46 | 50 MPa RC Beam (37.5 cm x 25 cm) | Beam | 50MPa | Concrete Rectangular | 250 | 375 | 937.5 | 4650 | 0.44 | 1066.51 | G300E | 2705428.12 | 21.23 | G300E | 2181143.53 | 17.11
933 | Story24 | B47 | 50 MPa RC Beam (37.5 cm x 25 cm) | Beam | 50MPa | Concrete Rectangular | 250 | 375 | 937.5 | 4650 | 0.44 | 1066.51 | G300E | 2706009.38 | 21.23 | G300E | 2181143.53 | 17.11
934 | Story24 | B48 | 50 MPa RC Beam (37.5 cm x 25 cm) | Beam | 50MPa | Concrete Rectangular | 250 | 375 | 937.5 | 4650 | 0.44 | 1066.51 | G300E | 2697000 | 21.16 | G300E | 2309599.78 | 18.12
935 | Story24 | B49 | 50 MPa RC Beam (37.5 cm x 25 cm) | Beam | 50MPa | Concrete Rectangular | 250 | 375 | 937.5 | 4650 | 0.44 | 1066.51 | G300E | 2929500 | 22.99 | G300E | 1795774.78 | 14.09
936 | Story24 | B5 | 50 MPa RC Beam (37.5 cm x 25 cm) | Beam | 50MPa | Concrete Rectangular | 250 | 375 | 937.5 | 4650 | 0.44 | 1066.51 | G300E | 2928337.5 | 22.98 | G300E | 1795774.78 | 14.09
937 | Story24 | B50 | 50 MPa RC Beam (37.5 cm x 25 cm) | Beam | 50MPa | Concrete Rectangular | 250 | 375 | 937.5 | 4650 | 0.44 | 1066.51 | G300E | 2628993.75 | 20.63 | G300E | 2309599.78 | 18.12
938 | Story24 | B51 | 50 MPa RC Beam (37.5 cm x 25 cm) | Beam | 50MPa | Concrete Rectangular | 250 | 375 | 937.5 | 4650 | 0.44 | 1066.51 | G300E | 2928337.5 | 22.98 | G300E | 1795774.78 | 14.09
939 | Story24 | B52 | 50 MPa RC Beam (37.5 cm x 25 cm) | Beam | 50MPa | Concrete Rectangular | 250 | 375 | 937.5 | 4650 | 0.44 | 1066.51 | G300E | 2696709.38 | 21.16 | G300E | 2309599.78 | 18.12
940 | Story24 | B53 | 50 MPa RC Beam (37.5 cm x 25 cm) | Beam | 50MPa | Concrete Rectangular | 250 | 375 | 937.5 | 4650 | 0.44 | 1066.51 | G300E | 2703393.75 | 21.21 | G300E | 2181143.53 | 17.11
941 | Story24 | B54 | 50 MPa RC Beam (37.5 cm x 25 cm) | Beam | 50MPa | Concrete Rectangular | 250 | 375 | 937.5 | 4650 | 0.44 | 1066.51 | G300E | 2706009.38 | 21.23 | G300E | 2181143.53 | 17.11
942 | Story24 | B55 | 50 MPa RC Beam (25 cm x 25 cm) | Beam | 50MPa | Concrete Rectangular | 250 | 250 | 625 | 4650 | 0.29 | 711.01 | G300E | 2046871.88 | 16.06 | G300E | 837266.65 | 6.57
943 | Story24 | B56 | 50 MPa RC Beam (25 cm x 25 cm) | Beam | 50MPa | Concrete Rectangular | 250 | 250 | 625 | 4650 | 0.29 | 711.01 | G300E | 2053556.25 | 16.11 | G300E | 837266.65 | 6.57
944 | Story24 | B57 | 50 MPa RC Beam (25 cm x 25 cm) | Beam | 50MPa | Concrete Rectangular | 250 | 250 | 625 | 4650 | 0.29 | 711.01 | G300E | 2194509.38 | 17.22 | G300E | 774225 | 6.07
945 | Story24 | B58 | 50 MPa RC Beam (25 cm x 25 cm) | Beam | 50MPa | Concrete Rectangular | 250 | 250 | 625 | 4650 | 0.29 | 711.01 | G300E | 2154693.75 | 16.91 | G300E | 774225 | 6.07
946 | Story24 | B59 | 50 MPa RC Beam (25 cm x 25 cm) | Beam | 50MPa | Concrete Rectangular | 250 | 250 | 625 | 4650 | 0.29 | 711.01 | G300E | 2194509.38 | 17.22 | G300E | 774225 | 6.07
947 | Story24 | B6 | 50 MPa RC Beam (25 cm x 25 cm) | Beam | 50MPa | Concrete Rectangular | 250 | 250 | 625 | 4650 | 0.29 | 711.01 | G300E | 2143650 | 16.82 | G300E | 774225 | 6.07
948 | Story24 | B60 | 50 MPa RC Beam (25 cm x 25 cm) | Beam | 50MPa | Concrete Rectangular | 250 | 250 | 625 | 4650 | 0.29 | 711.01 | G300E | 2053846.88 | 16.12 | G300E | 837266.65 | 6.57
949 | Story24 | B7 | 50 MPa RC Beam (37.5 cm x 25 cm) | Beam | 50MPa | Concrete Rectangular | 250 | 375 | 937.5 | 4650 | 0.44 | 1066.51 | G300E | 2927465.62 | 22.97 | G300E | 1795774.78 | 14.09
950 | Story24 | B8 | 50 MPa RC Beam (25 cm x 25 cm) | Beam | 50MPa | Concrete Rectangular | 250 | 250 | 625 | 4650 | 0.29 | 711.01 | G300E | 2184628.12 | 17.14 | G300E | 774225 | 6.07
951 | Story24 | B9 | 50 MPa RC Beam (37.5 cm x 25 cm) | Beam | 50MPa | Concrete Rectangular | 250 | 375 | 937.5 | 4650 | 0.44 | 1066.51 | G300E | 2703103.12 | 21.21 | G300E | 2181143.53 | 17.11
952 | Story25 | B1 | 50 MPa RC Beam (25 cm x 25 cm) | Beam | 50MPa | Concrete Rectangular | 250 | 250 | 625 | 4650 | 0.29 | 711.01 | G300E | 2019553.12 | 15.85 | G300E | 821887.5 | 6.45
953 | Story25 | B10 | 50 MPa RC Beam (25 cm x 25 cm) | Beam | 50MPa | Concrete Rectangular | 250 | 250 | 625 | 4650 | 0.29 | 711.01 | G300E | 2056753.12 | 16.14 | G300E | 845404.15 | 6.63
954 | Story25 | B11 | 50 MPa RC Beam (25 cm x 25 cm) | Beam | 50MPa | Concrete Rectangular | 250 | 250 | 625 | 4650 | 0.29 | 711.01 | G300E | 2056462.5 | 16.14 | G300E | 845404.15 | 6.63
955 | Story25 | B12 | 50 MPa RC Beam (25 cm x 25 cm) | Beam | 50MPa | Concrete Rectangular | 250 | 250 | 625 | 4650 | 0.29 | 711.01 | G300E | 2195962.5 | 17.23 | G300E | 774225 | 6.07
956 | Story25 | B13 | 50 MPa RC Beam (37.5 cm x 25 cm) | Beam | 50MPa | Concrete Rectangular | 250 | 375 | 937.5 | 4650 | 0.44 | 1066.51 | G300E | 2549362.5 | 20 | G300E | 2181143.53 | 17.11
957 | Story25 | B14 | 50 MPa RC Beam (37.5 cm x 25 cm) | Beam | 50MPa | Concrete Rectangular | 250 | 375 | 937.5 | 4650 | 0.44 | 1066.51 | G300E | 2608359.38 | 20.47 | G300E | 2309599.78 | 18.12
958 | Story25 | B15 | 50 MPa RC Beam (37.5 cm x 25 cm) | Beam | 50MPa | Concrete Rectangular | 250 | 375 | 937.5 | 4650 | 0.44 | 1066.51 | G300E | 2513325 | 19.72 | G300E | 2309599.78 | 18.12
959 | Story25 | B16 | 50 MPa RC Beam (37.5 cm x 25 cm) | Beam | 50MPa | Concrete Rectangular | 250 | 375 | 937.5 | 4800 | 0.45 | 1100.92 | G300E | 4797000 | 37.64 | G300E | 2615526 | 20.52
960 | Story25 | B17 | 50 MPa RC Beam (37.5 cm x 25 cm) | Beam | 50MPa | Concrete Rectangular | 250 | 375 | 937.5 | 4650 | 0.44 | 1066.51 | G300E | 2624053.12 | 20.59 | G300E | 2246024.84 | 17.62
961 | Story25 | B18 | 50 MPa RC Beam (37.5 cm x 25 cm) | Beam | 50MPa | Concrete Rectangular | 250 | 375 | 937.5 | 4800 | 0.45 | 1100.92 | G300E | 4833000 | 37.92 | G300E | 2628742.12 | 20.63
962 | Story25 | B19 | 50 MPa RC Beam (37.5 cm x 25 cm) | Beam | 50MPa | Concrete Rectangular | 250 | 375 | 937.5 | 4650 | 0.44 | 1066.51 | G300E | 2419743.75 | 18.99 | G300E | 2309599.78 | 18.12
963 | Story25 | B2 | 50 MPa RC Beam (25 cm x 25 cm) | Beam | 50MPa | Concrete Rectangular | 250 | 250 | 625 | 4650 | 0.29 | 711.01 | G300E | 2020715.62 | 15.86 | G300E | 824212.5 | 6.47
964 | Story25 | B20 | 50 MPa RC Beam (37.5 cm x 25 cm) | Beam | 50MPa | Concrete Rectangular | 250 | 375 | 937.5 | 4650 | 0.44 | 1066.51 | G300E | 2511000 | 19.7 | G300E | 2309599.78 | 18.12
965 | Story25 | B21 | 50 MPa RC Beam (37.5 cm x 25 cm) | Beam | 50MPa | Concrete Rectangular | 250 | 375 | 937.5 | 4650 | 0.44 | 1066.51 | G300E | 2706300 | 21.23 | G300E | 2181143.53 | 17.11
966 | Story25 | B22 | 50 MPa RC Beam (25 cm x 25 cm) | Beam | 50MPa | Concrete Rectangular | 250 | 250 | 625 | 4650 | 0.29 | 711.01 | G300E | 2187825 | 17.17 | G300E | 774225 | 6.07
967 | Story25 | B23 | 50 MPa RC Beam (25 cm x 25 cm) | Beam | 50MPa | Concrete Rectangular | 250 | 250 | 625 | 4650 | 0.29 | 711.01 | G300E | 2154984.38 | 16.91 | G300E | 774225 | 6.07
968 | Story25 | B24 | 50 MPa RC Beam (37.5 cm x 25 cm) | Beam | 50MPa | Concrete Rectangular | 250 | 375 | 937.5 | 4650 | 0.44 | 1066.51 | G300E | 2937928.12 | 23.05 | G300E | 1795774.78 | 14.09
969 | Story25 | B25 | 50 MPa RC Beam (37.5 cm x 25 cm) | Beam | 50MPa | Concrete Rectangular | 250 | 375 | 937.5 | 4650 | 0.44 | 1066.51 | G300E | 2626959.38 | 20.61 | G300E | 2277812.31 | 17.87
970 | Story25 | B26 | 50 MPa RC Beam (37.5 cm x 25 cm) | Beam | 50MPa | Concrete Rectangular | 250 | 375 | 937.5 | 4800 | 0.45 | 1100.92 | G300E | 4893300 | 38.39 | G300E | 2619669.38 | 20.55
971 | Story25 | B3 | 50 MPa RC Beam (37.5 cm x 25 cm) | Beam | 50MPa | Concrete Rectangular | 250 | 375 | 937.5 | 4650 | 0.44 | 1066.51 | G300E | 2550815.62 | 20.01 | G300E | 2181143.53 | 17.11
972 | Story25 | B30 | 50 MPa RC Beam (37.5 cm x 25 cm) | Beam | 50MPa | Concrete Rectangular | 250 | 375 | 937.5 | 4650 | 0.44 | 1066.51 | G300E | 4685165.62 | 36.76 | G300E | 2546612.46 | 19.98
973 | Story25 | B31 | 50 MPa RC Beam (37.5 cm x 25 cm) | Beam | 50MPa | Concrete Rectangular | 250 | 375 | 937.5 | 4650 | 0.44 | 1066.51 | G300E | 2623762.5 | 20.59 | G300E | 2246024.84 | 17.62
974 | Story25 | B32 | 50 MPa RC Beam (37.5 cm x 25 cm) | Beam | 50MPa | Concrete Rectangular | 250 | 375 | 937.5 | 4650 | 0.44 | 1066.51 | G300E | 2937637.5 | 23.05 | G300E | 1795774.78 | 14.09
975 | Story25 | B33 | 50 MPa RC Beam (25 cm x 25 cm) | Beam | 50MPa | Concrete Rectangular | 250 | 250 | 625 | 4650 | 0.29 | 711.01 | G300E | 2145684.38 | 16.84 | G300E | 774225 | 6.07
976 | Story25 | B34 | 50 MPa RC Beam (25 cm x 25 cm) | Beam | 50MPa | Concrete Rectangular | 250 | 250 | 625 | 4650 | 0.29 | 711.01 | G300E | 2197415.62 | 17.24 | G300E | 774225 | 6.07
977 | Story25 | B35 | 50 MPa RC Beam (37.5 cm x 25 cm) | Beam | 50MPa | Concrete Rectangular | 250 | 375 | 937.5 | 4650 | 0.44 | 1066.51 | G300E | 2937346.88 | 23.05 | G300E | 1795774.78 | 14.09
978 | Story25 | B36 | 50 MPa RC Beam (37.5 cm x 25 cm) | Beam | 50MPa | Concrete Rectangular | 250 | 375 | 937.5 | 4650 | 0.44 | 1066.51 | G300E | 2606615.62 | 20.45 | G300E | 2309599.78 | 18.12
979 | Story25 | B37 | 50 MPa RC Beam (37.5 cm x 25 cm) | Beam | 50MPa | Concrete Rectangular | 250 | 375 | 937.5 | 4800 | 0.45 | 1100.92 | G300E | 4833900 | 37.93 | G300E | 2628716.25 | 20.63
980 | Story25 | B38 | 50 MPa RC Beam (37.5 cm x 25 cm) | Beam | 50MPa | Concrete Rectangular | 250 | 375 | 937.5 | 4650 | 0.44 | 1066.51 | G300E | 4686909.38 | 36.78 | G300E | 2546597.2 | 19.98
981 | Story25 | B4 | 50 MPa RC Beam (25 cm x 25 cm) | Beam | 50MPa | Concrete Rectangular | 250 | 250 | 625 | 4650 | 0.29 | 711.01 | G300E | 2186953.12 | 17.16 | G300E | 774225 | 6.07
982 | Story25 | B40 | 50 MPa RC Beam (37.5 cm x 25 cm) | Beam | 50MPa | Concrete Rectangular | 250 | 375 | 937.5 | 4650 | 0.44 | 1066.51 | G300E | 4685746.88 | 36.77 | G300E | 2546622.27 | 19.98
983 | Story25 | B41 | 50 MPa RC Beam (37.5 cm x 25 cm) | Beam | 50MPa | Concrete Rectangular | 250 | 375 | 937.5 | 4650 | 0.44 | 1066.51 | G300E | 4687200 | 36.78 | G300E | 2546605.92 | 19.98
984 | Story25 | B42 | 50 MPa RC Beam (37.5 cm x 25 cm) | Beam | 50MPa | Concrete Rectangular | 250 | 375 | 937.5 | 4650 | 0.44 | 1066.51 | G300E | 2511000 | 19.7 | G300E | 2309599.78 | 18.12
985 | Story25 | B43 | 50 MPa RC Beam (37.5 cm x 25 cm) | Beam | 50MPa | Concrete Rectangular | 250 | 375 | 937.5 | 4650 | 0.44 | 1066.51 | G300E | 2938218.75 | 23.05 | G300E | 1795774.78 | 14.09
986 | Story25 | B44 | 50 MPa RC Beam (25 cm x 25 cm) | Beam | 50MPa | Concrete Rectangular | 250 | 250 | 625 | 4650 | 0.29 | 711.01 | G300E | 2187825 | 17.17 | G300E | 774225 | 6.07
987 | Story25 | B45 | 50 MPa RC Beam (25 cm x 25 cm) | Beam | 50MPa | Concrete Rectangular | 250 | 250 | 625 | 4650 | 0.29 | 711.01 | G300E | 2061112.5 | 16.17 | G300E | 845404.15 | 6.63
988 | Story25 | B46 | 50 MPa RC Beam (37.5 cm x 25 cm) | Beam | 50MPa | Concrete Rectangular | 250 | 375 | 937.5 | 4650 | 0.44 | 1066.51 | G300E | 2708334.38 | 21.25 | G300E | 2181143.53 | 17.11
989 | Story25 | B47 | 50 MPa RC Beam (37.5 cm x 25 cm) | Beam | 50MPa | Concrete Rectangular | 250 | 375 | 937.5 | 4650 | 0.44 | 1066.51 | G300E | 2708334.38 | 21.25 | G300E | 2181143.53 | 17.11
990 | Story25 | B48 | 50 MPa RC Beam (37.5 cm x 25 cm) | Beam | 50MPa | Concrete Rectangular | 250 | 375 | 937.5 | 4650 | 0.44 | 1066.51 | G300E | 2698162.5 | 21.17 | G300E | 2309599.78 | 18.12
991 | Story25 | B49 | 50 MPa RC Beam (37.5 cm x 25 cm) | Beam | 50MPa | Concrete Rectangular | 250 | 375 | 937.5 | 4650 | 0.44 | 1066.51 | G300E | 2938218.75 | 23.05 | G300E | 1795774.78 | 14.09
992 | Story25 | B5 | 50 MPa RC Beam (37.5 cm x 25 cm) | Beam | 50MPa | Concrete Rectangular | 250 | 375 | 937.5 | 4650 | 0.44 | 1066.51 | G300E | 2937056.25 | 23.05 | G300E | 1795774.78 | 14.09
993 | Story25 | B50 | 50 MPa RC Beam (37.5 cm x 25 cm) | Beam | 50MPa | Concrete Rectangular | 250 | 375 | 937.5 | 4650 | 0.44 | 1066.51 | G300E | 2626668.75 | 20.61 | G300E | 2246024.84 | 17.62
994 | Story25 | B51 | 50 MPa RC Beam (37.5 cm x 25 cm) | Beam | 50MPa | Concrete Rectangular | 250 | 375 | 937.5 | 4650 | 0.44 | 1066.51 | G300E | 2937637.5 | 23.05 | G300E | 1795774.78 | 14.09
995 | Story25 | B52 | 50 MPa RC Beam (37.5 cm x 25 cm) | Beam | 50MPa | Concrete Rectangular | 250 | 375 | 937.5 | 4650 | 0.44 | 1066.51 | G300E | 2698162.5 | 21.17 | G300E | 2309599.78 | 18.12
996 | Story25 | B53 | 50 MPa RC Beam (37.5 cm x 25 cm) | Beam | 50MPa | Concrete Rectangular | 250 | 375 | 937.5 | 4650 | 0.44 | 1066.51 | G300E | 2706300 | 21.23 | G300E | 2181143.53 | 17.11
997 | Story25 | B54 | 50 MPa RC Beam (37.5 cm x 25 cm) | Beam | 50MPa | Concrete Rectangular | 250 | 375 | 937.5 | 4650 | 0.44 | 1066.51 | G300E | 2708334.38 | 21.25 | G300E | 2181143.53 | 17.11
998 | Story25 | B55 | 50 MPa RC Beam (25 cm x 25 cm) | Beam | 50MPa | Concrete Rectangular | 250 | 250 | 625 | 4650 | 0.29 | 711.01 | G300E | 2056753.12 | 16.14 | G300E | 845404.15 | 6.63
999 | Story25 | B56 | 50 MPa RC Beam (25 cm x 25 cm) | Beam | 50MPa | Concrete Rectangular | 250 | 250 | 625 | 4650 | 0.29 | 711.01 | G300E | 2060821.88 | 16.17 | G300E | 845404.15 | 6.63
1000 | Story25 | B57 | 50 MPa RC Beam (25 cm x 25 cm) | Beam | 50MPa | Concrete Rectangular | 250 | 250 | 625 | 4650 | 0.29 | 711.01 | G300E | 2197125 | 17.24 | G300E | 774225 | 6.07
1001 | Story25 | B58 | 50 MPa RC Beam (25 cm x 25 cm) | Beam | 50MPa | Concrete Rectangular | 250 | 250 | 625 | 4650 | 0.29 | 711.01 | G300E | 2155856.25 | 16.92 | G300E | 774225 | 6.07
1002 | Story25 | B59 | 50 MPa RC Beam (25 cm x 25 cm) | Beam | 50MPa | Concrete Rectangular | 250 | 250 | 625 | 4650 | 0.29 | 711.01 | G300E | 2197125 | 17.24 | G300E | 774225 | 6.07
1003 | Story25 | B6 | 50 MPa RC Beam (25 cm x 25 cm) | Beam | 50MPa | Concrete Rectangular | 250 | 250 | 625 | 4650 | 0.29 | 711.01 | G300E | 2145684.38 | 16.84 | G300E | 774225 | 6.07
1004 | Story25 | B60 | 50 MPa RC Beam (25 cm x 25 cm) | Beam | 50MPa | Concrete Rectangular | 250 | 250 | 625 | 4650 | 0.29 | 711.01 | G300E | 2061112.5 | 16.17 | G300E | 845404.15 | 6.63
1005 | Story25 | B7 | 50 MPa RC Beam (37.5 cm x 25 cm) | Beam | 50MPa | Concrete Rectangular | 250 | 375 | 937.5 | 4650 | 0.44 | 1066.51 | G300E | 2936765.62 | 23.04 | G300E | 1795774.78 | 14.09
1006 | Story25 | B8 | 50 MPa RC Beam (25 cm x 25 cm) | Beam | 50MPa | Concrete Rectangular | 250 | 250 | 625 | 4650 | 0.29 | 711.01 | G300E | 2188115.62 | 17.17 | G300E | 774225 | 6.07
1007 | Story25 | B9 | 50 MPa RC Beam (37.5 cm x 25 cm) | Beam | 50MPa | Concrete Rectangular | 250 | 375 | 937.5 | 4650 | 0.44 | 1066.51 | G300E | 2706300 | 21.23 | G300E | 2181143.53 | 17.11
1008 | Story26 | B1 | 50 MPa RC Beam (25 cm x 25 cm) | Beam | 50MPa | Concrete Rectangular | 250 | 250 | 625 | 4650 | 0.29 | 711.01 | G300E | 2001534.38 | 15.7 | G300E | 809100 | 6.35
1009 | Story26 | B10 | 50 MPa RC Beam (25 cm x 25 cm) | Beam | 50MPa | Concrete Rectangular | 250 | 250 | 625 | 4650 | 0.29 | 711.01 | G300E | 2040768.75 | 16.01 | G300E | 811425 | 6.37
1010 | Story26 | B11 | 50 MPa RC Beam (25 cm x 25 cm) | Beam | 50MPa | Concrete Rectangular | 250 | 250 | 625 | 4650 | 0.29 | 711.01 | G300E | 2040768.75 | 16.01 | G300E | 811425 | 6.37
1011 | Story26 | B12 | 50 MPa RC Beam (25 cm x 25 cm) | Beam | 50MPa | Concrete Rectangular | 250 | 250 | 625 | 4650 | 0.29 | 711.01 | G300E | 2179106.25 | 17.1 | G300E | 774225 | 6.07
1012 | Story26 | B13 | 50 MPa RC Beam (37.5 cm x 25 cm) | Beam | 50MPa | Concrete Rectangular | 250 | 375 | 937.5 | 4650 | 0.44 | 1066.51 | G300E | 2615043.75 | 20.52 | G300E | 2309599.78 | 18.12
1013 | Story26 | B14 | 50 MPa RC Beam (37.5 cm x 25 cm) | Beam | 50MPa | Concrete Rectangular | 250 | 375 | 937.5 | 4650 | 0.44 | 1066.51 | G300E | 2492400 | 19.56 | G300E | 2309599.78 | 18.12
1014 | Story26 | B15 | 50 MPa RC Beam (37.5 cm x 25 cm) | Beam | 50MPa | Concrete Rectangular | 250 | 375 | 937.5 | 4650 | 0.44 | 1066.51 | G300E | 2398237.5 | 18.82 | G300E | 2309599.78 | 18.12
1015 | Story26 | B16 | 50 MPa RC Beam (37.5 cm x 25 cm) | Beam | 50MPa | Concrete Rectangular | 250 | 375 | 937.5 | 4800 | 0.45 | 1100.92 | G300E | 4959900 | 38.92 | G300E | 2617941.75 | 20.54
1016 | Story26 | B17 | 50 MPa RC Beam (37.5 cm x 25 cm) | Beam | 50MPa | Concrete Rectangular | 250 | 375 | 937.5 | 4650 | 0.44 | 1066.51 | G300E | 2523787.5 | 19.8 | G300E | 2309599.78 | 18.12
1017 | Story26 | B18 | 50 MPa RC Beam (37.5 cm x 25 cm) | Beam | 50MPa | Concrete Rectangular | 250 | 375 | 937.5 | 4800 | 0.45 | 1100.92 | G300E | 4996800 | 39.21 | G300E | 2631159 | 20.65
1018 | Story26 | B19 | 50 MPa RC Beam (37.5 cm x 25 cm) | Beam | 50MPa | Concrete Rectangular | 250 | 375 | 937.5 | 4650 | 0.44 | 1066.51 | G300E | 2395912.5 | 18.8 | G300E | 2309599.78 | 18.12
1019 | Story26 | B2 | 50 MPa RC Beam (25 cm x 25 cm) | Beam | 50MPa | Concrete Rectangular | 250 | 250 | 625 | 4650 | 0.29 | 711.01 | G300E | 2005603.12 | 15.74 | G300E | 811425 | 6.37
1020 | Story26 | B20 | 50 MPa RC Beam (37.5 cm x 25 cm) | Beam | 50MPa | Concrete Rectangular | 250 | 375 | 937.5 | 4650 | 0.44 | 1066.51 | G300E | 2395912.5 | 18.8 | G300E | 2309599.78 | 18.12
1021 | Story26 | B21 | 50 MPa RC Beam (37.5 cm x 25 cm) | Beam | 50MPa | Concrete Rectangular | 250 | 375 | 937.5 | 4650 | 0.44 | 1066.51 | G300E | 2706300 | 21.23 | G300E | 2309599.78 | 18.12
1022 | Story26 | B22 | 50 MPa RC Beam (25 cm x 25 cm) | Beam | 50MPa | Concrete Rectangular | 250 | 250 | 625 | 4650 | 0.29 | 711.01 | G300E | 2172421.88 | 17.05 | G300E | 774225 | 6.07
1023 | Story26 | B23 | 50 MPa RC Beam (25 cm x 25 cm) | Beam | 50MPa | Concrete Rectangular | 250 | 250 | 625 | 4650 | 0.29 | 711.01 | G300E | 2140162.5 | 16.79 | G300E | 774225 | 6.07
1024 | Story26 | B24 | 50 MPa RC Beam (37.5 cm x 25 cm) | Beam | 50MPa | Concrete Rectangular | 250 | 375 | 937.5 | 4650 | 0.44 | 1066.51 | G300E | 2940543.75 | 23.07 | G300E | 1795774.78 | 14.09
1025 | Story26 | B25 | 50 MPa RC Beam (37.5 cm x 25 cm) | Beam | 50MPa | Concrete Rectangular | 250 | 375 | 937.5 | 4650 | 0.44 | 1066.51 | G300E | 2433984.38 | 19.1 | G300E | 2309599.78 | 18.12
1026 | Story26 | B26 | 50 MPa RC Beam (37.5 cm x 25 cm) | Beam | 50MPa | Concrete Rectangular | 250 | 375 | 937.5 | 4800 | 0.45 | 1100.92 | G300E | 4961700 | 38.93 | G300E | 2622085.12 | 20.57
1027 | Story26 | B3 | 50 MPa RC Beam (37.5 cm x 25 cm) | Beam | 50MPa | Concrete Rectangular | 250 | 375 | 937.5 | 4650 | 0.44 | 1066.51 | G300E | 2704556.25 | 21.22 | G300E | 2309599.78 | 18.12
1028 | Story26 | B30 | 50 MPa RC Beam (37.5 cm x 25 cm) | Beam | 50MPa | Concrete Rectangular | 250 | 375 | 937.5 | 4650 | 0.44 | 1066.51 | G300E | 4843846.88 | 38.01 | G300E | 2548953.81 | 20
1029 | Story26 | B31 | 50 MPa RC Beam (37.5 cm x 25 cm) | Beam | 50MPa | Concrete Rectangular | 250 | 375 | 937.5 | 4650 | 0.44 | 1066.51 | G300E | 2431950 | 19.08 | G300E | 2309599.78 | 18.12
1030 | Story26 | B32 | 50 MPa RC Beam (37.5 cm x 25 cm) | Beam | 50MPa | Concrete Rectangular | 250 | 375 | 937.5 | 4650 | 0.44 | 1066.51 | G300E | 2819934.38 | 22.13 | G300E | 1795774.78 | 14.09
1031 | Story26 | B33 | 50 MPa RC Beam (25 cm x 25 cm) | Beam | 50MPa | Concrete Rectangular | 250 | 250 | 625 | 4650 | 0.29 | 711.01 | G300E | 2132606.25 | 16.73 | G300E | 774225 | 6.07
1032 | Story26 | B34 | 50 MPa RC Beam (25 cm x 25 cm) | Beam | 50MPa | Concrete Rectangular | 250 | 250 | 625 | 4650 | 0.29 | 711.01 | G300E | 2180559.38 | 17.11 | G300E | 774225 | 6.07
1033 | Story26 | B35 | 50 MPa RC Beam (37.5 cm x 25 cm) | Beam | 50MPa | Concrete Rectangular | 250 | 375 | 937.5 | 4650 | 0.44 | 1066.51 | G300E | 2819062.5 | 22.12 | G300E | 1795774.78 | 14.09
1034 | Story26 | B36 | 50 MPa RC Beam (37.5 cm x 25 cm) | Beam | 50MPa | Concrete Rectangular | 250 | 375 | 937.5 | 4650 | 0.44 | 1066.51 | G300E | 2399109.38 | 18.82 | G300E | 2309599.78 | 18.12
1035 | Story26 | B37 | 50 MPa RC Beam (37.5 cm x 25 cm) | Beam | 50MPa | Concrete Rectangular | 250 | 375 | 937.5 | 4800 | 0.45 | 1100.92 | G300E | 4996500 | 39.2 | G300E | 2632336.5 | 20.65
1036 | Story26 | B38 | 50 MPa RC Beam (37.5 cm x 25 cm) | Beam | 50MPa | Concrete Rectangular | 250 | 375 | 937.5 | 4650 | 0.44 | 1066.51 | G300E | 4844428.12 | 38.01 | G300E | 2548941.82 | 20
1037 | Story26 | B4 | 50 MPa RC Beam (25 cm x 25 cm) | Beam | 50MPa | Concrete Rectangular | 250 | 250 | 625 | 4650 | 0.29 | 711.01 | G300E | 2171840.62 | 17.04 | G300E | 774225 | 6.07
1038 | Story26 | B40 | 50 MPa RC Beam (37.5 cm x 25 cm) | Beam | 50MPa | Concrete Rectangular | 250 | 375 | 937.5 | 4650 | 0.44 | 1066.51 | G300E | 4843846.88 | 38.01 | G300E | 2548962.53 | 20
1039 | Story26 | B41 | 50 MPa RC Beam (37.5 cm x 25 cm) | Beam | 50MPa | Concrete Rectangular | 250 | 375 | 937.5 | 4650 | 0.44 | 1066.51 | G300E | 4844428.12 | 38.01 | G300E | 2548949.45 | 20
1040 | Story26 | B42 | 50 MPa RC Beam (37.5 cm x 25 cm) | Beam | 50MPa | Concrete Rectangular | 250 | 375 | 937.5 | 4650 | 0.44 | 1066.51 | G300E | 2395912.5 | 18.8 | G300E | 2309599.78 | 18.12
1041 | Story26 | B43 | 50 MPa RC Beam (37.5 cm x 25 cm) | Beam | 50MPa | Concrete Rectangular | 250 | 375 | 937.5 | 4650 | 0.44 | 1066.51 | G300E | 2820225 | 22.13 | G300E | 1795774.78 | 14.09
1042 | Story26 | B44 | 50 MPa RC Beam (25 cm x 25 cm) | Beam | 50MPa | Concrete Rectangular | 250 | 250 | 625 | 4650 | 0.29 | 711.01 | G300E | 2172421.88 | 17.05 | G300E | 774225 | 6.07
1043 | Story26 | B45 | 50 MPa RC Beam (25 cm x 25 cm) | Beam | 50MPa | Concrete Rectangular | 250 | 250 | 625 | 4650 | 0.29 | 711.01 | G300E | 2043965.62 | 16.04 | G300E | 811425 | 6.37
1044 | Story26 | B46 | 50 MPa RC Beam (37.5 cm x 25 cm) | Beam | 50MPa | Concrete Rectangular | 250 | 375 | 937.5 | 4650 | 0.44 | 1066.51 | G300E | 2706881.25 | 21.24 | G300E | 2309599.78 | 18.12
1045 | Story26 | B47 | 50 MPa RC Beam (37.5 cm x 25 cm) | Beam | 50MPa | Concrete Rectangular | 250 | 375 | 937.5 | 4650 | 0.44 | 1066.51 | G300E | 2706881.25 | 21.24 | G300E | 2309599.78 | 18.12
1046 | Story26 | B48 | 50 MPa RC Beam (37.5 cm x 25 cm) | Beam | 50MPa | Concrete Rectangular | 250 | 375 | 937.5 | 4650 | 0.44 | 1066.51 | G300E | 2398528.12 | 18.82 | G300E | 2309599.78 | 18.12
1047 | Story26 | B49 | 50 MPa RC Beam (37.5 cm x 25 cm) | Beam | 50MPa | Concrete Rectangular | 250 | 375 | 937.5 | 4650 | 0.44 | 1066.51 | G300E | 2820225 | 22.13 | G300E | 1795774.78 | 14.09
1048 | Story26 | B5 | 50 MPa RC Beam (37.5 cm x 25 cm) | Beam | 50MPa | Concrete Rectangular | 250 | 375 | 937.5 | 4650 | 0.44 | 1066.51 | G300E | 2819353.12 | 22.12 | G300E | 1795774.78 | 14.09
1049 | Story26 | B50 | 50 MPa RC Beam (37.5 cm x 25 cm) | Beam | 50MPa | Concrete Rectangular | 250 | 375 | 937.5 | 4650 | 0.44 | 1066.51 | G300E | 2433693.75 | 19.1 | G300E | 2309599.78 | 18.12
1050 | Story26 | B51 | 50 MPa RC Beam (37.5 cm x 25 cm) | Beam | 50MPa | Concrete Rectangular | 250 | 375 | 937.5 | 4650 | 0.44 | 1066.51 | G300E | 2819934.38 | 22.13 | G300E | 1795774.78 | 14.09
1051 | Story26 | B52 | 50 MPa RC Beam (37.5 cm x 25 cm) | Beam | 50MPa | Concrete Rectangular | 250 | 375 | 937.5 | 4650 | 0.44 | 1066.51 | G300E | 2398528.12 | 18.82 | G300E | 2309599.78 | 18.12
1052 | Story26 | B53 | 50 MPa RC Beam (37.5 cm x 25 cm) | Beam | 50MPa | Concrete Rectangular | 250 | 375 | 937.5 | 4650 | 0.44 | 1066.51 | G300E | 2706300 | 21.23 | G300E | 2309599.78 | 18.12
1053 | Story26 | B54 | 50 MPa RC Beam (37.5 cm x 25 cm) | Beam | 50MPa | Concrete Rectangular | 250 | 375 | 937.5 | 4650 | 0.44 | 1066.51 | G300E | 2706881.25 | 21.24 | G300E | 2309599.78 | 18.12
1054 | Story26 | B55 | 50 MPa RC Beam (25 cm x 25 cm) | Beam | 50MPa | Concrete Rectangular | 250 | 250 | 625 | 4650 | 0.29 | 711.01 | G300E | 2040768.75 | 16.01 | G300E | 811425 | 6.37
1055 | Story26 | B56 | 50 MPa RC Beam (25 cm x 25 cm) | Beam | 50MPa | Concrete Rectangular | 250 | 250 | 625 | 4650 | 0.29 | 711.01 | G300E | 2043965.62 | 16.04 | G300E | 811425 | 6.37
1056 | Story26 | B57 | 50 MPa RC Beam (25 cm x 25 cm) | Beam | 50MPa | Concrete Rectangular | 250 | 250 | 625 | 4650 | 0.29 | 711.01 | G300E | 2180268.75 | 17.11 | G300E | 774225 | 6.07
1057 | Story26 | B58 | 50 MPa RC Beam (25 cm x 25 cm) | Beam | 50MPa | Concrete Rectangular | 250 | 250 | 625 | 4650 | 0.29 | 711.01 | G300E | 2140743.75 | 16.8 | G300E | 774225 | 6.07
1058 | Story26 | B59 | 50 MPa RC Beam (25 cm x 25 cm) | Beam | 50MPa | Concrete Rectangular | 250 | 250 | 625 | 4650 | 0.29 | 711.01 | G300E | 2180559.38 | 17.11 | G300E | 774225 | 6.07
1059 | Story26 | B6 | 50 MPa RC Beam (25 cm x 25 cm) | Beam | 50MPa | Concrete Rectangular | 250 | 250 | 625 | 4650 | 0.29 | 711.01 | G300E | 2132606.25 | 16.73 | G300E | 774225 | 6.07
1060 | Story26 | B60 | 50 MPa RC Beam (25 cm x 25 cm) | Beam | 50MPa | Concrete Rectangular | 250 | 250 | 625 | 4650 | 0.29 | 711.01 | G300E | 2043965.62 | 16.04 | G300E | 811425 | 6.37
1061 | Story26 | B7 | 50 MPa RC Beam (37.5 cm x 25 cm) | Beam | 50MPa | Concrete Rectangular | 250 | 375 | 937.5 | 4650 | 0.44 | 1066.51 | G300E | 2818481.25 | 22.11 | G300E | 1795774.78 | 14.09
1062 | Story26 | B8 | 50 MPa RC Beam (25 cm x 25 cm) | Beam | 50MPa | Concrete Rectangular | 250 | 250 | 625 | 4650 | 0.29 | 711.01 | G300E | 2172421.88 | 17.05 | G300E | 774225 | 6.07
1063 | Story26 | B9 | 50 MPa RC Beam (37.5 cm x 25 cm) | Beam | 50MPa | Concrete Rectangular | 250 | 375 | 937.5 | 4650 | 0.44 | 1066.51 | G300E | 2706300 | 21.23 | G300E | 2309599.78 | 18.12
1064 | Story27 | B1 | 50 MPa RC Beam (25 cm x 25 cm) | Beam | 50MPa | Concrete Rectangular | 250 | 250 | 625 | 4662.5 | 0.29 | 712.92 | G300E | 1996132.81 | 15.66 | G300E | 794956.25 | 6.24
1065 | Story27 | B10 | 50 MPa RC Beam (25 cm x 25 cm) | Beam | 50MPa | Concrete Rectangular | 250 | 250 | 625 | 4662.5 | 0.29 | 712.92 | G300E | 2037512.5 | 15.99 | G300E | 796121.88 | 6.25
1066 | Story27 | B11 | 50 MPa RC Beam (25 cm x 25 cm) | Beam | 50MPa | Concrete Rectangular | 250 | 250 | 625 | 4662.5 | 0.29 | 712.92 | G300E | 2037512.5 | 15.99 | G300E | 796121.88 | 6.25
1067 | Story27 | B12 | 50 MPa RC Beam (25 cm x 25 cm) | Beam | 50MPa | Concrete Rectangular | 250 | 250 | 625 | 4662.5 | 0.29 | 712.92 | G300E | 2039843.75 | 16.01 | G300E | 776306.25 | 6.09
1068 | Story27 | B13 | 50 MPa RC Beam (37.5 cm x 25 cm) | Beam | 50MPa | Concrete Rectangular | 250 | 375 | 937.5 | 4662.5 | 0.44 | 1069.38 | G300E | 2634603.91 | 20.67 | G300E | 2315808.38 | 18.17
1069 | Story27 | B14 | 50 MPa RC Beam (37.5 cm x 25 cm) | Beam | 50MPa | Concrete Rectangular | 250 | 375 | 937.5 | 4662.5 | 0.44 | 1069.38 | G300E | 2386034.38 | 18.72 | G300E | 2283935.46 | 17.92
1070 | Story27 | B15 | 50 MPa RC Beam (37.5 cm x 25 cm) | Beam | 50MPa | Concrete Rectangular | 250 | 375 | 937.5 | 4662.5 | 0.44 | 1069.38 | G300E | 2383994.53 | 18.71 | G300E | 2283935.46 | 17.92
1071 | Story27 | B16 | 50 MPa RC Beam (37.5 cm x 25 cm) | Beam | 50MPa | Concrete Rectangular | 250 | 375 | 937.5 | 4800 | 0.45 | 1100.92 | G300E | 4919100 | 38.6 | G300E | 2620183.12 | 20.56
1072 | Story27 | B17 | 50 MPa RC Beam (37.5 cm x 25 cm) | Beam | 50MPa | Concrete Rectangular | 250 | 375 | 937.5 | 4662.5 | 0.44 | 1069.38 | G300E | 2437613.28 | 19.13 | G300E | 2315808.38 | 18.17
1073 | Story27 | B18 | 50 MPa RC Beam (37.5 cm x 25 cm) | Beam | 50MPa | Concrete Rectangular | 250 | 375 | 937.5 | 4800 | 0.45 | 1100.92 | G300E | 4955700 | 38.88 | G300E | 2633381.25 | 20.66
1074 | Story27 | B19 | 50 MPa RC Beam (37.5 cm x 25 cm) | Beam | 50MPa | Concrete Rectangular | 250 | 375 | 937.5 | 4662.5 | 0.44 | 1069.38 | G300E | 2384285.94 | 18.71 | G300E | 2315808.38 | 18.17
1075 | Story27 | B2 | 50 MPa RC Beam (25 cm x 25 cm) | Beam | 50MPa | Concrete Rectangular | 250 | 250 | 625 | 4662.5 | 0.29 | 712.92 | G300E | 2001669.53 | 15.71 | G300E | 796121.88 | 6.25
1076 | Story27 | B20 | 50 MPa RC Beam (37.5 cm x 25 cm) | Beam | 50MPa | Concrete Rectangular | 250 | 375 | 937.5 | 4662.5 | 0.44 | 1069.38 | G300E | 2383994.53 | 18.71 | G300E | 2315808.38 | 18.17
1077 | Story27 | B21 | 50 MPa RC Beam (37.5 cm x 25 cm) | Beam | 50MPa | Concrete Rectangular | 250 | 375 | 937.5 | 4662.5 | 0.44 | 1069.38 | G300E | 2633438.28 | 20.66 | G300E | 2315808.38 | 18.17
1078 | Story27 | B22 | 50 MPa RC Beam (25 cm x 25 cm) | Beam | 50MPa | Concrete Rectangular | 250 | 250 | 625 | 4662.5 | 0.29 | 712.92 | G300E | 2035181.25 | 15.97 | G300E | 776306.25 | 6.09
1079 | Story27 | B23 | 50 MPa RC Beam (25 cm x 25 cm) | Beam | 50MPa | Concrete Rectangular | 250 | 250 | 625 | 4662.5 | 0.29 | 712.92 | G300E | 2002252.34 | 15.71 | G300E | 776306.25 | 6.09
1080 | Story27 | B24 | 50 MPa RC Beam (37.5 cm x 25 cm) | Beam | 50MPa | Concrete Rectangular | 250 | 375 | 937.5 | 4662.5 | 0.44 | 1069.38 | G300E | 2605754.69 | 20.45 | G300E | 1800602.13 | 14.13
1081 | Story27 | B25 | 50 MPa RC Beam (37.5 cm x 25 cm) | Beam | 50MPa | Concrete Rectangular | 250 | 375 | 937.5 | 4662.5 | 0.44 | 1069.38 | G300E | 2437613.28 | 19.13 | G300E | 2315808.38 | 18.17
1082 | Story27 | B26 | 50 MPa RC Beam (37.5 cm x 25 cm) | Beam | 50MPa | Concrete Rectangular | 250 | 375 | 937.5 | 4800 | 0.45 | 1100.92 | G300E | 4921200 | 38.61 | G300E | 2624325.38 | 20.59
1083 | Story27 | B3 | 50 MPa RC Beam (37.5 cm x 25 cm) | Beam | 50MPa | Concrete Rectangular | 250 | 375 | 937.5 | 4662.5 | 0.44 | 1069.38 | G300E | 2631107.03 | 20.64 | G300E | 2315808.38 | 18.17
1084 | Story27 | B30 | 50 MPa RC Beam (37.5 cm x 25 cm) | Beam | 50MPa | Concrete Rectangular | 250 | 375 | 937.5 | 4662.5 | 0.44 | 1069.38 | G300E | 4817528.12 | 37.8 | G300E | 2557964.43 | 20.07
1085 | Story27 | B31 | 50 MPa RC Beam (37.5 cm x 25 cm) | Beam | 50MPa | Concrete Rectangular | 250 | 375 | 937.5 | 4662.5 | 0.44 | 1069.38 | G300E | 2437321.88 | 19.12 | G300E | 2315808.38 | 18.17
1086 | Story27 | B32 | 50 MPa RC Beam (37.5 cm x 25 cm) | Beam | 50MPa | Concrete Rectangular | 250 | 375 | 937.5 | 4662.5 | 0.44 | 1069.38 | G300E | 2606337.5 | 20.45 | G300E | 1800602.13 | 14.13
1087 | Story27 | B33 | 50 MPa RC Beam (25 cm x 25 cm) | Beam | 50MPa | Concrete Rectangular | 250 | 250 | 625 | 4662.5 | 0.29 | 712.92 | G300E | 1996715.62 | 15.67 | G300E | 776306.25 | 6.09
1088 | Story27 | B34 | 50 MPa RC Beam (25 cm x 25 cm) | Beam | 50MPa | Concrete Rectangular | 250 | 250 | 625 | 4662.5 | 0.29 | 712.92 | G300E | 2041592.19 | 16.02 | G300E | 776306.25 | 6.09
1089 | Story27 | B35 | 50 MPa RC Beam (37.5 cm x 25 cm) | Beam | 50MPa | Concrete Rectangular | 250 | 375 | 937.5 | 4662.5 | 0.44 | 1069.38 | G300E | 2605171.88 | 20.44 | G300E | 1800602.13 | 14.13
1090 | Story27 | B36 | 50 MPa RC Beam (37.5 cm x 25 cm) | Beam | 50MPa | Concrete Rectangular | 250 | 375 | 937.5 | 4662.5 | 0.44 | 1069.38 | G300E | 2385742.97 | 18.72 | G300E | 2315808.38 | 18.17
1091 | Story27 | B37 | 50 MPa RC Beam (37.5 cm x 25 cm) | Beam | 50MPa | Concrete Rectangular | 250 | 375 | 937.5 | 4800 | 0.45 | 1100.92 | G300E | 4955700 | 38.88 | G300E | 2633362.12 | 20.66
1092 | Story27 | B38 | 50 MPa RC Beam (37.5 cm x 25 cm) | Beam | 50MPa | Concrete Rectangular | 250 | 375 | 937.5 | 4662.5 | 0.44 | 1069.38 | G300E | 4817819.53 | 37.8 | G300E | 2557955.68 | 20.07
1093 | Story27 | B4 | 50 MPa RC Beam (25 cm x 25 cm) | Beam | 50MPa | Concrete Rectangular | 250 | 250 | 625 | 4662.5 | 0.29 | 712.92 | G300E | 2034307.03 | 15.96 | G300E | 776306.25 | 6.09
1094 | Story27 | B40 | 50 MPa RC Beam (37.5 cm x 25 cm) | Beam | 50MPa | Concrete Rectangular | 250 | 375 | 937.5 | 4662.5 | 0.44 | 1069.38 | G300E | 4817819.53 | 37.8 | G300E | 2557973.17 | 20.07
1095 | Story27 | B41 | 50 MPa RC Beam (37.5 cm x 25 cm) | Beam | 50MPa | Concrete Rectangular | 250 | 375 | 937.5 | 4662.5 | 0.44 | 1069.38 | G300E | 4818110.94 | 37.8 | G300E | 2557963.33 | 20.07
1096 | Story27 | B42 | 50 MPa RC Beam (37.5 cm x 25 cm) | Beam | 50MPa | Concrete Rectangular | 250 | 375 | 937.5 | 4662.5 | 0.44 | 1069.38 | G300E | 2383994.53 | 18.71 | G300E | 2315808.38 | 18.17
1097 | Story27 | B43 | 50 MPa RC Beam (37.5 cm x 25 cm) | Beam | 50MPa | Concrete Rectangular | 250 | 375 | 937.5 | 4662.5 | 0.44 | 1069.38 | G300E | 2606628.91 | 20.45 | G300E | 1800602.13 | 14.13
1098 | Story27 | B44 | 50 MPa RC Beam (25 cm x 25 cm) | Beam | 50MPa | Concrete Rectangular | 250 | 250 | 625 | 4662.5 | 0.29 | 712.92 | G300E | 2035472.66 | 15.97 | G300E | 776306.25 | 6.09
1099 | Story27 | B45 | 50 MPa RC Beam (25 cm x 25 cm) | Beam | 50MPa | Concrete Rectangular | 250 | 250 | 625 | 4662.5 | 0.29 | 712.92 | G300E | 2039552.34 | 16 | G300E | 796121.88 | 6.25
1100 | Story27 | B46 | 50 MPa RC Beam (37.5 cm x 25 cm) | Beam | 50MPa | Concrete Rectangular | 250 | 375 | 937.5 | 4662.5 | 0.44 | 1069.38 | G300E | 2633729.69 | 20.67 | G300E | 2315808.38 | 18.17
1101 | Story27 | B47 | 50 MPa RC Beam (37.5 cm x 25 cm) | Beam | 50MPa | Concrete Rectangular | 250 | 375 | 937.5 | 4662.5 | 0.44 | 1069.38 | G300E | 2633729.69 | 20.67 | G300E | 2315808.38 | 18.17
1102 | Story27 | B48 | 50 MPa RC Beam (37.5 cm x 25 cm) | Beam | 50MPa | Concrete Rectangular | 250 | 375 | 937.5 | 4662.5 | 0.44 | 1069.38 | G300E | 2385160.16 | 18.71 | G300E | 2315808.38 | 18.17
1103 | Story27 | B49 | 50 MPa RC Beam (37.5 cm x 25 cm) | Beam | 50MPa | Concrete Rectangular | 250 | 375 | 937.5 | 4662.5 | 0.44 | 1069.38 | G300E | 2606628.91 | 20.45 | G300E | 1800602.13 | 14.13
1104 | Story27 | B5 | 50 MPa RC Beam (37.5 cm x 25 cm) | Beam | 50MPa | Concrete Rectangular | 250 | 375 | 937.5 | 4662.5 | 0.44 | 1069.38 | G300E | 2605463.28 | 20.44 | G300E | 1800602.13 | 14.13
1105 | Story27 | B50 | 50 MPa RC Beam (37.5 cm x 25 cm) | Beam | 50MPa | Concrete Rectangular | 250 | 375 | 937.5 | 4662.5 | 0.44 | 1069.38 | G300E | 2437321.88 | 19.12 | G300E | 2315808.38 | 18.17
1106 | Story27 | B51 | 50 MPa RC Beam (37.5 cm x 25 cm) | Beam | 50MPa | Concrete Rectangular | 250 | 375 | 937.5 | 4662.5 | 0.44 | 1069.38 | G300E | 2606337.5 | 20.45 | G300E | 1800602.13 | 14.13
1107 | Story27 | B52 | 50 MPa RC Beam (37.5 cm x 25 cm) | Beam | 50MPa | Concrete Rectangular | 250 | 375 | 937.5 | 4662.5 | 0.44 | 1069.38 | G300E | 2385451.56 | 18.72 | G300E | 2315808.38 | 18.17
1108 | Story27 | B53 | 50 MPa RC Beam (37.5 cm x 25 cm) | Beam | 50MPa | Concrete Rectangular | 250 | 375 | 937.5 | 4662.5 | 0.44 | 1069.38 | G300E | 2633438.28 | 20.66 | G300E | 2315808.38 | 18.17
1109 | Story27 | B54 | 50 MPa RC Beam (37.5 cm x 25 cm) | Beam | 50MPa | Concrete Rectangular | 250 | 375 | 937.5 | 4662.5 | 0.44 | 1069.38 | G300E | 2633729.69 | 20.67 | G300E | 2315808.38 | 18.17
1110 | Story27 | B55 | 50 MPa RC Beam (25 cm x 25 cm) | Beam | 50MPa | Concrete Rectangular | 250 | 250 | 625 | 4662.5 | 0.29 | 712.92 | G300E | 2037512.5 | 15.99 | G300E | 796121.88 | 6.25
1111 | Story27 | B56 | 50 MPa RC Beam (25 cm x 25 cm) | Beam | 50MPa | Concrete Rectangular | 250 | 250 | 625 | 4662.5 | 0.29 | 712.92 | G300E | 2039552.34 | 16 | G300E | 796121.88 | 6.25
1112 | Story27 | B57 | 50 MPa RC Beam (25 cm x 25 cm) | Beam | 50MPa | Concrete Rectangular | 250 | 250 | 625 | 4662.5 | 0.29 | 712.92 | G300E | 2041300.78 | 16.02 | G300E | 776306.25 | 6.09
1113 | Story27 | B58 | 50 MPa RC Beam (25 cm x 25 cm) | Beam | 50MPa | Concrete Rectangular | 250 | 250 | 625 | 4662.5 | 0.29 | 712.92 | G300E | 2002543.75 | 15.71 | G300E | 776306.25 | 6.09
1114 | Story27 | B59 | 50 MPa RC Beam (25 cm x 25 cm) | Beam | 50MPa | Concrete Rectangular | 250 | 250 | 625 | 4662.5 | 0.29 | 712.92 | G300E | 2041300.78 | 16.02 | G300E | 776306.25 | 6.09
1115 | Story27 | B6 | 50 MPa RC Beam (25 cm x 25 cm) | Beam | 50MPa | Concrete Rectangular | 250 | 250 | 625 | 4662.5 | 0.29 | 712.92 | G300E | 1996132.81 | 15.66 | G300E | 776306.25 | 6.09
1116 | Story27 | B60 | 50 MPa RC Beam (25 cm x 25 cm) | Beam | 50MPa | Concrete Rectangular | 250 | 250 | 625 | 4662.5 | 0.29 | 712.92 | G300E | 2039843.75 | 16.01 | G300E | 796121.88 | 6.25
1117 | Story27 | B7 | 50 MPa RC Beam (37.5 cm x 25 cm) | Beam | 50MPa | Concrete Rectangular | 250 | 375 | 937.5 | 4662.5 | 0.44 | 1069.38 | G300E | 2604589.06 | 20.44 | G300E | 1800602.13 | 14.13
1118 | Story27 | B8 | 50 MPa RC Beam (25 cm x 25 cm) | Beam | 50MPa | Concrete Rectangular | 250 | 250 | 625 | 4662.5 | 0.29 | 712.92 | G300E | 2035472.66 | 15.97 | G300E | 776306.25 | 6.09
1119 | Story27 | B9 | 50 MPa RC Beam (37.5 cm x 25 cm) | Beam | 50MPa | Concrete Rectangular | 250 | 375 | 937.5 | 4662.5 | 0.44 | 1069.38 | G300E | 2633438.28 | 20.66 | G300E | 2315808.38 | 18.17
1120 | Story28 | B1 | 50 MPa RC Beam (25 cm x 25 cm) | Beam | 50MPa | Concrete Rectangular | 250 | 250 | 625 | 4662.5 | 0.29 | 712.92 | G300E | 2004292.19 | 15.73 | G300E | 801950 | 6.29
1121 | Story28 | B10 | 50 MPa RC Beam (25 cm x 25 cm) | Beam | 50MPa | Concrete Rectangular | 250 | 250 | 625 | 4662.5 | 0.29 | 712.92 | G300E | 2046254.69 | 16.06 | G300E | 804281.25 | 6.31
1122 | Story28 | B11 | 50 MPa RC Beam (25 cm x 25 cm) | Beam | 50MPa | Concrete Rectangular | 250 | 250 | 625 | 4662.5 | 0.29 | 712.92 | G300E | 2046546.09 | 16.06 | G300E | 804281.25 | 6.31
1123 | Story28 | B12 | 50 MPa RC Beam (25 cm x 25 cm) | Beam | 50MPa | Concrete Rectangular | 250 | 250 | 625 | 4662.5 | 0.29 | 712.92 | G300E | 2109781.25 | 16.55 | G300E | 776306.25 | 6.09
1124 | Story28 | B13 | 50 MPa RC Beam (37.5 cm x 25 cm) | Beam | 50MPa | Concrete Rectangular | 250 | 375 | 937.5 | 4662.5 | 0.44 | 1069.38 | G300E | 2637226.56 | 20.69 | G300E | 2315808.38 | 18.17
1125 | Story28 | B14 | 50 MPa RC Beam (37.5 cm x 25 cm) | Beam | 50MPa | Concrete Rectangular | 250 | 375 | 937.5 | 4662.5 | 0.44 | 1069.38 | G300E | 2388657.03 | 18.74 | G300E | 2252062.54 | 17.67
1126 | Story28 | B15 | 50 MPa RC Beam (37.5 cm x 25 cm) | Beam | 50MPa | Concrete Rectangular | 250 | 375 | 937.5 | 4662.5 | 0.44 | 1069.38 | G300E | 2387200 | 18.73 | G300E | 2283935.46 | 17.92
1127 | Story28 | B16 | 50 MPa RC Beam (37.5 cm x 25 cm) | Beam | 50MPa | Concrete Rectangular | 250 | 375 | 937.5 | 4800 | 0.45 | 1100.92 | G300E | 5004900 | 39.27 | G300E | 2624745 | 20.59
1128 | Story28 | B17 | 50 MPa RC Beam (37.5 cm x 25 cm) | Beam | 50MPa | Concrete Rectangular | 250 | 375 | 937.5 | 4662.5 | 0.44 | 1069.38 | G300E | 2436447.66 | 19.12 | G300E | 2315808.38 | 18.17
1129 | Story28 | B18 | 50 MPa RC Beam (37.5 cm x 25 cm) | Beam | 50MPa | Concrete Rectangular | 250 | 375 | 937.5 | 4800 | 0.45 | 1100.92 | G300E | 5041500 | 39.56 | G300E | 2638095 | 20.7
1130 | Story28 | B19 | 50 MPa RC Beam (37.5 cm x 25 cm) | Beam | 50MPa | Concrete Rectangular | 250 | 375 | 937.5 | 4662.5 | 0.44 | 1069.38 | G300E | 2386034.38 | 18.72 | G300E | 2315808.38 | 18.17
1131 | Story28 | B2 | 50 MPa RC Beam (25 cm x 25 cm) | Beam | 50MPa | Concrete Rectangular | 250 | 250 | 625 | 4662.5 | 0.29 | 712.92 | G300E | 2009828.91 | 15.77 | G300E | 804281.25 | 6.31
1132 | Story28 | B20 | 50 MPa RC Beam (37.5 cm x 25 cm) | Beam | 50MPa | Concrete Rectangular | 250 | 375 | 937.5 | 4662.5 | 0.44 | 1069.38 | G300E | 2385742.97 | 18.72 | G300E | 2315808.38 | 18.17
1133 | Story28 | B21 | 50 MPa RC Beam (37.5 cm x 25 cm) | Beam | 50MPa | Concrete Rectangular | 250 | 375 | 937.5 | 4662.5 | 0.44 | 1069.38 | G300E | 2636643.75 | 20.69 | G300E | 2315808.38 | 18.17
1134 | Story28 | B22 | 50 MPa RC Beam (25 cm x 25 cm) | Beam | 50MPa | Concrete Rectangular | 250 | 250 | 625 | 4662.5 | 0.29 | 712.92 | G300E | 2038678.12 | 16 | G300E | 776306.25 | 6.09
1135 | Story28 | B23 | 50 MPa RC Beam (25 cm x 25 cm) | Beam | 50MPa | Concrete Rectangular | 250 | 250 | 625 | 4662.5 | 0.29 | 712.92 | G300E | 2003126.56 | 15.72 | G300E | 776306.25 | 6.09
1136 | Story28 | B24 | 50 MPa RC Beam (37.5 cm x 25 cm) | Beam | 50MPa | Concrete Rectangular | 250 | 375 | 937.5 | 4662.5 | 0.44 | 1069.38 | G300E | 2610125.78 | 20.48 | G300E | 1800602.13 | 14.13
1137 | Story28 | B25 | 50 MPa RC Beam (37.5 cm x 25 cm) | Beam | 50MPa | Concrete Rectangular | 250 | 375 | 937.5 | 4662.5 | 0.44 | 1069.38 | G300E | 2436447.66 | 19.12 | G300E | 2315808.38 | 18.17
1138 | Story28 | B26 | 50 MPa RC Beam (37.5 cm x 25 cm) | Beam | 50MPa | Concrete Rectangular | 250 | 375 | 937.5 | 4800 | 0.45 | 1100.92 | G300E | 5007000 | 39.29 | G300E | 2628895.12 | 20.63
1139 | Story28 | B3 | 50 MPa RC Beam (37.5 cm x 25 cm) | Beam | 50MPa | Concrete Rectangular | 250 | 375 | 937.5 | 4662.5 | 0.44 | 1069.38 | G300E | 2633438.28 | 20.66 | G300E | 2315808.38 | 18.17
1140 | Story28 | B30 | 50 MPa RC Beam (37.5 cm x 25 cm) | Beam | 50MPa | Concrete Rectangular | 250 | 375 | 937.5 | 4662.5 | 0.44 | 1069.38 | G300E | 4899996.09 | 38.45 | G300E | 2561378.62 | 20.1
1141 | Story28 | B31 | 50 MPa RC Beam (37.5 cm x 25 cm) | Beam | 50MPa | Concrete Rectangular | 250 | 375 | 937.5 | 4662.5 | 0.44 | 1069.38 | G300E | 2436156.25 | 19.11 | G300E | 2315808.38 | 18.17
1142 | Story28 | B32 | 50 MPa RC Beam (37.5 cm x 25 cm) | Beam | 50MPa | Concrete Rectangular | 250 | 375 | 937.5 | 4662.5 | 0.44 | 1069.38 | G300E | 2610708.59 | 20.48 | G300E | 1800602.13 | 14.13
1143 | Story28 | B33 | 50 MPa RC Beam (25 cm x 25 cm) | Beam | 50MPa | Concrete Rectangular | 250 | 250 | 625 | 4662.5 | 0.29 | 712.92 | G300E | 1998464.06 | 15.68 | G300E | 776306.25 | 6.09
1144 | Story28 | B34 | 50 MPa RC Beam (25 cm x 25 cm) | Beam | 50MPa | Concrete Rectangular | 250 | 250 | 625 | 4662.5 | 0.29 | 712.92 | G300E | 2111238.28 | 16.57 | G300E | 776306.25 | 6.09
1145 | Story28 | B35 | 50 MPa RC Beam (37.5 cm x 25 cm) | Beam | 50MPa | Concrete Rectangular | 250 | 375 | 937.5 | 4662.5 | 0.44 | 1069.38 | G300E | 2610125.78 | 20.48 | G300E | 1800602.13 | 14.13
1146 | Story28 | B36 | 50 MPa RC Beam (37.5 cm x 25 cm) | Beam | 50MPa | Concrete Rectangular | 250 | 375 | 937.5 | 4662.5 | 0.44 | 1069.38 | G300E | 2387200 | 18.73 | G300E | 2315808.38 | 18.17
1147 | Story28 | B37 | 50 MPa RC Beam (37.5 cm x 25 cm) | Beam | 50MPa | Concrete Rectangular | 250 | 375 | 937.5 | 4800 | 0.45 | 1100.92 | G300E | 5041200 | 39.56 | G300E | 2638079.25 | 20.7
1148 | Story28 | B38 | 50 MPa RC Beam (37.5 cm x 25 cm) | Beam | 50MPa | Concrete Rectangular | 250 | 375 | 937.5 | 4662.5 | 0.44 | 1069.38 | G300E | 4900287.5 | 38.45 | G300E | 2562537.68 | 20.11
1149 | Story28 | B4 | 50 MPa RC Beam (25 cm x 25 cm) | Beam | 50MPa | Concrete Rectangular | 250 | 250 | 625 | 4662.5 | 0.29 | 712.92 | G300E | 2037221.09 | 15.98 | G300E | 776306.25 | 6.09
1150 | Story28 | B40 | 50 MPa RC Beam (37.5 cm x 25 cm) | Beam | 50MPa | Concrete Rectangular | 250 | 375 | 937.5 | 4662.5 | 0.44 | 1069.38 | G300E | 4900870.31 | 38.45 | G300E | 2562552.98 | 20.11
1151 | Story28 | B41 | 50 MPa RC Beam (37.5 cm x 25 cm) | Beam | 50MPa | Concrete Rectangular | 250 | 375 | 937.5 | 4662.5 | 0.44 | 1069.38 | G300E | 4901453.12 | 38.46 | G300E | 2562545.33 | 20.11
1152 | Story28 | B42 | 50 MPa RC Beam (37.5 cm x 25 cm) | Beam | 50MPa | Concrete Rectangular | 250 | 375 | 937.5 | 4662.5 | 0.44 | 1069.38 | G300E | 2385742.97 | 18.72 | G300E | 2315808.38 | 18.17
1153 | Story28 | B43 | 50 MPa RC Beam (37.5 cm x 25 cm) | Beam | 50MPa | Concrete Rectangular | 250 | 375 | 937.5 | 4662.5 | 0.44 | 1069.38 | G300E | 2611000 | 20.49 | G300E | 1800602.13 | 14.13
1154 | Story28 | B44 | 50 MPa RC Beam (25 cm x 25 cm) | Beam | 50MPa | Concrete Rectangular | 250 | 250 | 625 | 4662.5 | 0.29 | 712.92 | G300E | 2038678.12 | 16 | G300E | 776306.25 | 6.09
1155 | Story28 | B45 | 50 MPa RC Beam (25 cm x 25 cm) | Beam | 50MPa | Concrete Rectangular | 250 | 250 | 625 | 4662.5 | 0.29 | 712.92 | G300E | 2047711.72 | 16.07 | G300E | 804281.25 | 6.31
1156 | Story28 | B46 | 50 MPa RC Beam (37.5 cm x 25 cm) | Beam | 50MPa | Concrete Rectangular | 250 | 375 | 937.5 | 4662.5 | 0.44 | 1069.38 | G300E | 2636352.34 | 20.69 | G300E | 2315808.38 | 18.17
1157 | Story28 | B47 | 50 MPa RC Beam (37.5 cm x 25 cm) | Beam | 50MPa | Concrete Rectangular | 250 | 375 | 937.5 | 4662.5 | 0.44 | 1069.38 | G300E | 2636643.75 | 20.69 | G300E | 2315808.38 | 18.17
1158 | Story28 | B48 | 50 MPa RC Beam (37.5 cm x 25 cm) | Beam | 50MPa | Concrete Rectangular | 250 | 375 | 937.5 | 4662.5 | 0.44 | 1069.38 | G300E | 2386908.59 | 18.73 | G300E | 2315808.38 | 18.17
1159 | Story28 | B49 | 50 MPa RC Beam (37.5 cm x 25 cm) | Beam | 50MPa | Concrete Rectangular | 250 | 375 | 937.5 | 4662.5 | 0.44 | 1069.38 | G300E | 2611000 | 20.49 | G300E | 1800602.13 | 14.13
1160 | Story28 | B5 | 50 MPa RC Beam (37.5 cm x 25 cm) | Beam | 50MPa | Concrete Rectangular | 250 | 375 | 937.5 | 4662.5 | 0.44 | 1069.38 | G300E | 2609542.97 | 20.48 | G300E | 1800602.13 | 14.13
1161 | Story28 | B50 | 50 MPa RC Beam (37.5 cm x 25 cm) | Beam | 50MPa | Concrete Rectangular | 250 | 375 | 937.5 | 4662.5 | 0.44 | 1069.38 | G300E | 2436156.25 | 19.11 | G300E | 2315808.38 | 18.17
1162 | Story28 | B51 | 50 MPa RC Beam (37.5 cm x 25 cm) | Beam | 50MPa | Concrete Rectangular | 250 | 375 | 937.5 | 4662.5 | 0.44 | 1069.38 | G300E | 2610708.59 | 20.48 | G300E | 1800602.13 | 14.13
1163 | Story28 | B52 | 50 MPa RC Beam (37.5 cm x 25 cm) | Beam | 50MPa | Concrete Rectangular | 250 | 375 | 937.5 | 4662.5 | 0.44 | 1069.38 | G300E | 2387200 | 18.73 | G300E | 2315808.38 | 18.17
1164 | Story28 | B53 | 50 MPa RC Beam (37.5 cm x 25 cm) | Beam | 50MPa | Concrete Rectangular | 250 | 375 | 937.5 | 4662.5 | 0.44 | 1069.38 | G300E | 2636643.75 | 20.69 | G300E | 2315808.38 | 18.17
1165 | Story28 | B54 | 50 MPa RC Beam (37.5 cm x 25 cm) | Beam | 50MPa | Concrete Rectangular | 250 | 375 | 937.5 | 4662.5 | 0.44 | 1069.38 | G300E | 2636643.75 | 20.69 | G300E | 2315808.38 | 18.17
1166 | Story28 | B55 | 50 MPa RC Beam (25 cm x 25 cm) | Beam | 50MPa | Concrete Rectangular | 250 | 250 | 625 | 4662.5 | 0.29 | 712.92 | G300E | 2046254.69 | 16.06 | G300E | 804281.25 | 6.31
1167 | Story28 | B56 | 50 MPa RC Beam (25 cm x 25 cm) | Beam | 50MPa | Concrete Rectangular | 250 | 250 | 625 | 4662.5 | 0.29 | 712.92 | G300E | 2048003.12 | 16.07 | G300E | 804281.25 | 6.31
1168 | Story28 | B57 | 50 MPa RC Beam (25 cm x 25 cm) | Beam | 50MPa | Concrete Rectangular | 250 | 250 | 625 | 4662.5 | 0.29 | 712.92 | G300E | 2111529.69 | 16.57 | G300E | 776306.25 | 6.09
1169 | Story28 | B58 | 50 MPa RC Beam (25 cm x 25 cm) | Beam | 50MPa | Concrete Rectangular | 250 | 250 | 625 | 4662.5 | 0.29 | 712.92 | G300E | 2003417.97 | 15.72 | G300E | 776306.25 | 6.09
1170 | Story28 | B59 | 50 MPa RC Beam (25 cm x 25 cm) | Beam | 50MPa | Concrete Rectangular | 250 | 250 | 625 | 4662.5 | 0.29 | 712.92 | G300E | 2111529.69 | 16.57 | G300E | 776306.25 | 6.09
1171 | Story28 | B6 | 50 MPa RC Beam (25 cm x 25 cm) | Beam | 50MPa | Concrete Rectangular | 250 | 250 | 625 | 4662.5 | 0.29 | 712.92 | G300E | 1998172.66 | 15.68 | G300E | 776306.25 | 6.09
1172 | Story28 | B60 | 50 MPa RC Beam (25 cm x 25 cm) | Beam | 50MPa | Concrete Rectangular | 250 | 250 | 625 | 4662.5 | 0.29 | 712.92 | G300E | 2047711.72 | 16.07 | G300E | 804281.25 | 6.31
1173 | Story28 | B7 | 50 MPa RC Beam (37.5 cm x 25 cm) | Beam | 50MPa | Concrete Rectangular | 250 | 375 | 937.5 | 4662.5 | 0.44 | 1069.38 | G300E | 2609251.56 | 20.47 | G300E | 1800602.13 | 14.13
1174 | Story28 | B8 | 50 MPa RC Beam (25 cm x 25 cm) | Beam | 50MPa | Concrete Rectangular | 250 | 250 | 625 | 4662.5 | 0.29 | 712.92 | G300E | 2038678.12 | 16 | G300E | 776306.25 | 6.09
1175 | Story28 | B9 | 50 MPa RC Beam (37.5 cm x 25 cm) | Beam | 50MPa | Concrete Rectangular | 250 | 375 | 937.5 | 4662.5 | 0.44 | 1069.38 | G300E | 2636643.75 | 20.69 | G300E | 2315808.38 | 18.17
1176 | Story29 | B1 | 50 MPa RC Beam (25 cm x 25 cm) | Beam | 50MPa | Concrete Rectangular | 250 | 250 | 625 | 4662.5 | 0.29 | 712.92 | G300E | 1998464.06 | 15.68 | G300E | 794956.25 | 6.24
1177 | Story29 | B10 | 50 MPa RC Beam (25 cm x 25 cm) | Beam | 50MPa | Concrete Rectangular | 250 | 250 | 625 | 4662.5 | 0.29 | 712.92 | G300E | 2041592.19 | 16.02 | G300E | 797287.5 | 6.26
1178 | Story29 | B11 | 50 MPa RC Beam (25 cm x 25 cm) | Beam | 50MPa | Concrete Rectangular | 250 | 250 | 625 | 4662.5 | 0.29 | 712.92 | G300E | 2041300.78 | 16.02 | G300E | 797287.5 | 6.26
1179 | Story29 | B12 | 50 MPa RC Beam (25 cm x 25 cm) | Beam | 50MPa | Concrete Rectangular | 250 | 250 | 625 | 4662.5 | 0.29 | 712.92 | G300E | 2038678.12 | 16 | G300E | 776306.25 | 6.09
1180 | Story29 | B13 | 50 MPa RC Beam (37.5 cm x 25 cm) | Beam | 50MPa | Concrete Rectangular | 250 | 375 | 937.5 | 4662.5 | 0.44 | 1069.38 | G300E | 2639557.81 | 20.71 | G300E | 2315808.38 | 18.17
1181 | Story29 | B14 | 50 MPa RC Beam (37.5 cm x 25 cm) | Beam | 50MPa | Concrete Rectangular | 250 | 375 | 937.5 | 4662.5 | 0.44 | 1069.38 | G300E | 2386325.78 | 18.72 | G300E | 2252062.54 | 17.67
1182 | Story29 | B15 | 50 MPa RC Beam (37.5 cm x 25 cm) | Beam | 50MPa | Concrete Rectangular | 250 | 375 | 937.5 | 4662.5 | 0.44 | 1069.38 | G300E | 2385451.56 | 18.72 | G300E | 2252062.54 | 17.67
1183 | Story29 | B16 | 50 MPa RC Beam (37.5 cm x 25 cm) | Beam | 50MPa | Concrete Rectangular | 250 | 375 | 937.5 | 4800 | 0.45 | 1100.92 | G300E | 5037300 | 39.52 | G300E | 2626220.62 | 20.61
1184 | Story29 | B17 | 50 MPa RC Beam (37.5 cm x 25 cm) | Beam | 50MPa | Concrete Rectangular | 250 | 375 | 937.5 | 4662.5 | 0.44 | 1069.38 | G300E | 2437030.47 | 19.12 | G300E | 2315808.38 | 18.17
1185 | Story29 | B18 | 50 MPa RC Beam (37.5 cm x 25 cm) | Beam | 50MPa | Concrete Rectangular | 250 | 375 | 937.5 | 4800 | 0.45 | 1100.92 | G300E | 5073300 | 39.81 | G300E | 2639758.5 | 20.71
1186 | Story29 | B19 | 50 MPa RC Beam (37.5 cm x 25 cm) | Beam | 50MPa | Concrete Rectangular | 250 | 375 | 937.5 | 4662.5 | 0.44 | 1069.38 | G300E | 2384577.34 | 18.71 | G300E | 2315808.38 | 18.17
1187 | Story29 | B2 | 50 MPa RC Beam (25 cm x 25 cm) | Beam | 50MPa | Concrete Rectangular | 250 | 250 | 625 | 4662.5 | 0.29 | 712.92 | G300E | 2004875 | 15.73 | G300E | 797287.5 | 6.26
1188 | Story29 | B20 | 50 MPa RC Beam (37.5 cm x 25 cm) | Beam | 50MPa | Concrete Rectangular | 250 | 375 | 937.5 | 4662.5 | 0.44 | 1069.38 | G300E | 2384285.94 | 18.71 | G300E | 2315808.38 | 18.17
1189 | Story29 | B21 | 50 MPa RC Beam (37.5 cm x 25 cm) | Beam | 50MPa | Concrete Rectangular | 250 | 375 | 937.5 | 4662.5 | 0.44 | 1069.38 | G300E | 2639557.81 | 20.71 | G300E | 2315808.38 | 18.17
1190 | Story29 | B22 | 50 MPa RC Beam (25 cm x 25 cm) | Beam | 50MPa | Concrete Rectangular | 250 | 250 | 625 | 4662.5 | 0.29 | 712.92 | G300E | 2036346.88 | 15.98 | G300E | 776306.25 | 6.09
1191 | Story29 | B23 | 50 MPa RC Beam (25 cm x 25 cm) | Beam | 50MPa | Concrete Rectangular | 250 | 250 | 625 | 4662.5 | 0.29 | 712.92 | G300E | 2000503.91 | 15.7 | G300E | 582229.69 | 4.57
1192 | Story29 | B24 | 50 MPa RC Beam (37.5 cm x 25 cm) | Beam | 50MPa | Concrete Rectangular | 250 | 375 | 937.5 | 4662.5 | 0.44 | 1069.38 | G300E | 2627027.34 | 20.61 | G300E | 1800602.13 | 14.13
1193 | Story29 | B25 | 50 MPa RC Beam (37.5 cm x 25 cm) | Beam | 50MPa | Concrete Rectangular | 250 | 375 | 937.5 | 4662.5 | 0.44 | 1069.38 | G300E | 2437030.47 | 19.12 | G300E | 2315808.38 | 18.17
1194 | Story29 | B26 | 50 MPa RC Beam (37.5 cm x 25 cm) | Beam | 50MPa | Concrete Rectangular | 250 | 375 | 937.5 | 4800 | 0.45 | 1100.92 | G300E | 5040300 | 39.55 | G300E | 2630375.25 | 20.64
1195 | Story29 | B3 | 50 MPa RC Beam (37.5 cm x 25 cm) | Beam | 50MPa | Concrete Rectangular | 250 | 375 | 937.5 | 4662.5 | 0.44 | 1069.38 | G300E | 2637517.97 | 20.69 | G300E | 2315808.38 | 18.17
1196 | Story29 | B30 | 50 MPa RC Beam (37.5 cm x 25 cm) | Beam | 50MPa | Concrete Rectangular | 250 | 375 | 937.5 | 4662.5 | 0.44 | 1069.38 | G300E | 4930885.16 | 38.69 | G300E | 2564160.09 | 20.12
1197 | Story29 | B31 | 50 MPa RC Beam (37.5 cm x 25 cm) | Beam | 50MPa | Concrete Rectangular | 250 | 375 | 937.5 | 4662.5 | 0.44 | 1069.38 | G300E | 2436739.06 | 19.12 | G300E | 2315808.38 | 18.17
1198 | Story29 | B32 | 50 MPa RC Beam (37.5 cm x 25 cm) | Beam | 50MPa | Concrete Rectangular | 250 | 375 | 937.5 | 4662.5 | 0.44 | 1069.38 | G300E | 2627610.16 | 20.62 | G300E | 1800602.13 | 14.13
1199 | Story29 | B33 | 50 MPa RC Beam (25 cm x 25 cm) | Beam | 50MPa | Concrete Rectangular | 250 | 250 | 625 | 4662.5 | 0.29 | 712.92 | G300E | 1997298.44 | 15.67 | G300E | 582229.69 | 4.57
1200 | Story29 | B34 | 50 MPa RC Beam (25 cm x 25 cm) | Beam | 50MPa | Concrete Rectangular | 250 | 250 | 625 | 4662.5 | 0.29 | 712.92 | G300E | 2039843.75 | 16.01 | G300E | 776306.25 | 6.09
1201 | Story29 | B35 | 50 MPa RC Beam (37.5 cm x 25 cm) | Beam | 50MPa | Concrete Rectangular | 250 | 375 | 937.5 | 4662.5 | 0.44 | 1069.38 | G300E | 2625861.72 | 20.6 | G300E | 1800602.13 | 14.13
1202 | Story29 | B36 | 50 MPa RC Beam (37.5 cm x 25 cm) | Beam | 50MPa | Concrete Rectangular | 250 | 375 | 937.5 | 4662.5 | 0.44 | 1069.38 | G300E | 2385160.16 | 18.71 | G300E | 2315808.38 | 18.17
1203 | Story29 | B37 | 50 MPa RC Beam (37.5 cm x 25 cm) | Beam | 50MPa | Concrete Rectangular | 250 | 375 | 937.5 | 4800 | 0.45 | 1100.92 | G300E | 5073000 | 39.8 | G300E | 2639745 | 20.71
1204 | Story29 | B38 | 50 MPa RC Beam (37.5 cm x 25 cm) | Beam | 50MPa | Concrete Rectangular | 250 | 375 | 937.5 | 4662.5 | 0.44 | 1069.38 | G300E | 4930885.16 | 38.69 | G300E | 2564156.81 | 20.12
1205 | Story29 | B4 | 50 MPa RC Beam (25 cm x 25 cm) | Beam | 50MPa | Concrete Rectangular | 250 | 250 | 625 | 4662.5 | 0.29 | 712.92 | G300E | 2035472.66 | 15.97 | G300E | 776306.25 | 6.09
1206 | Story29 | B40 | 50 MPa RC Beam (37.5 cm x 25 cm) | Beam | 50MPa | Concrete Rectangular | 250 | 375 | 937.5 | 4662.5 | 0.44 | 1069.38 | G300E | 4931467.97 | 38.69 | G300E | 2564168.83 | 20.12
1207 | Story29 | B41 | 50 MPa RC Beam (37.5 cm x 25 cm) | Beam | 50MPa | Concrete Rectangular | 250 | 375 | 937.5 | 4662.5 | 0.44 | 1069.38 | G300E | 4931467.97 | 38.69 | G300E | 2564164.46 | 20.12
1208 | Story29 | B42 | 50 MPa RC Beam (37.5 cm x 25 cm) | Beam | 50MPa | Concrete Rectangular | 250 | 375 | 937.5 | 4662.5 | 0.44 | 1069.38 | G300E | 2384285.94 | 18.71 | G300E | 2315808.38 | 18.17
1209 | Story29 | B43 | 50 MPa RC Beam (37.5 cm x 25 cm) | Beam | 50MPa | Concrete Rectangular | 250 | 375 | 937.5 | 4662.5 | 0.44 | 1069.38 | G300E | 2627610.16 | 20.62 | G300E | 1800602.13 | 14.13
1210 | Story29 | B44 | 50 MPa RC Beam (25 cm x 25 cm) | Beam | 50MPa | Concrete Rectangular | 250 | 250 | 625 | 4662.5 | 0.29 | 712.92 | G300E | 2035764.06 | 15.97 | G300E | 776306.25 | 6.09
1211 | Story29 | B45 | 50 MPa RC Beam (25 cm x 25 cm) | Beam | 50MPa | Concrete Rectangular | 250 | 250 | 625 | 4662.5 | 0.29 | 712.92 | G300E | 2041592.19 | 16.02 | G300E | 797287.5 | 6.26
1212 | Story29 | B46 | 50 MPa RC Beam (37.5 cm x 25 cm) | Beam | 50MPa | Concrete Rectangular | 250 | 375 | 937.5 | 4662.5 | 0.44 | 1069.38 | G300E | 2639557.81 | 20.71 | G300E | 2315808.38 | 18.17
1213 | Story29 | B47 | 50 MPa RC Beam (37.5 cm x 25 cm) | Beam | 50MPa | Concrete Rectangular | 250 | 375 | 937.5 | 4662.5 | 0.44 | 1069.38 | G300E | 2639557.81 | 20.71 | G300E | 2315808.38 | 18.17
1214 | Story29 | B48 | 50 MPa RC Beam (37.5 cm x 25 cm) | Beam | 50MPa | Concrete Rectangular | 250 | 375 | 937.5 | 4662.5 | 0.44 | 1069.38 | G300E | 2384868.75 | 18.71 | G300E | 2315808.38 | 18.17
1215 | Story29 | B49 | 50 MPa RC Beam (37.5 cm x 25 cm) | Beam | 50MPa | Concrete Rectangular | 250 | 375 | 937.5 | 4662.5 | 0.44 | 1069.38 | G300E | 2627610.16 | 20.62 | G300E | 1800602.13 | 14.13
1216 | Story29 | B5 | 50 MPa RC Beam (37.5 cm x 25 cm) | Beam | 50MPa | Concrete Rectangular | 250 | 375 | 937.5 | 4662.5 | 0.44 | 1069.38 | G300E | 2625861.72 | 20.6 | G300E | 1800602.13 | 14.13
1217 | Story29 | B50 | 50 MPa RC Beam (37.5 cm x 25 cm) | Beam | 50MPa | Concrete Rectangular | 250 | 375 | 937.5 | 4662.5 | 0.44 | 1069.38 | G300E | 2436739.06 | 19.12 | G300E | 2315808.38 | 18.17
1218 | Story29 | B51 | 50 MPa RC Beam (37.5 cm x 25 cm) | Beam | 50MPa | Concrete Rectangular | 250 | 375 | 937.5 | 4662.5 | 0.44 | 1069.38 | G300E | 2627610.16 | 20.62 | G300E | 1800602.13 | 14.13
1219 | Story29 | B52 | 50 MPa RC Beam (37.5 cm x 25 cm) | Beam | 50MPa | Concrete Rectangular | 250 | 375 | 937.5 | 4662.5 | 0.44 | 1069.38 | G300E | 2384868.75 | 18.71 | G300E | 2315808.38 | 18.17
1220 | Story29 | B53 | 50 MPa RC Beam (37.5 cm x 25 cm) | Beam | 50MPa | Concrete Rectangular | 250 | 375 | 937.5 | 4662.5 | 0.44 | 1069.38 | G300E | 2639266.41 | 20.71 | G300E | 2315808.38 | 18.17
1221 | Story29 | B54 | 50 MPa RC Beam (37.5 cm x 25 cm) | Beam | 50MPa | Concrete Rectangular | 250 | 375 | 937.5 | 4662.5 | 0.44 | 1069.38 | G300E | 2639557.81 | 20.71 | G300E | 2315808.38 | 18.17
1222 | Story29 | B55 | 50 MPa RC Beam (25 cm x 25 cm) | Beam | 50MPa | Concrete Rectangular | 250 | 250 | 625 | 4662.5 | 0.29 | 712.92 | G300E | 2041300.78 | 16.02 | G300E | 797287.5 | 6.26
1223 | Story29 | B56 | 50 MPa RC Beam (25 cm x 25 cm) | Beam | 50MPa | Concrete Rectangular | 250 | 250 | 625 | 4662.5 | 0.29 | 712.92 | G300E | 2041592.19 | 16.02 | G300E | 797287.5 | 6.26
1224 | Story29 | B57 | 50 MPa RC Beam (25 cm x 25 cm) | Beam | 50MPa | Concrete Rectangular | 250 | 250 | 625 | 4662.5 | 0.29 | 712.92 | G300E | 2040135.16 | 16.01 | G300E | 776306.25 | 6.09
1225 | Story29 | B58 | 50 MPa RC Beam (25 cm x 25 cm) | Beam | 50MPa | Concrete Rectangular | 250 | 250 | 625 | 4662.5 | 0.29 | 712.92 | G300E | 2000503.91 | 15.7 | G300E | 582229.69 | 4.57
1226 | Story29 | B59 | 50 MPa RC Beam (25 cm x 25 cm) | Beam | 50MPa | Concrete Rectangular | 250 | 250 | 625 | 4662.5 | 0.29 | 712.92 | G300E | 2039843.75 | 16.01 | G300E | 776306.25 | 6.09
1227 | Story29 | B6 | 50 MPa RC Beam (25 cm x 25 cm) | Beam | 50MPa | Concrete Rectangular | 250 | 250 | 625 | 4662.5 | 0.29 | 712.92 | G300E | 1996424.22 | 15.66 | G300E | 582229.69 | 4.57
1228 | Story29 | B60 | 50 MPa RC Beam (25 cm x 25 cm) | Beam | 50MPa | Concrete Rectangular | 250 | 250 | 625 | 4662.5 | 0.29 | 712.92 | G300E | 2041300.78 | 16.02 | G300E | 797287.5 | 6.26
1229 | Story29 | B7 | 50 MPa RC Beam (37.5 cm x 25 cm) | Beam | 50MPa | Concrete Rectangular | 250 | 375 | 937.5 | 4662.5 | 0.44 | 1069.38 | G300E | 2625861.72 | 20.6 | G300E | 1800602.13 | 14.13
1230 | Story29 | B8 | 50 MPa RC Beam (25 cm x 25 cm) | Beam | 50MPa | Concrete Rectangular | 250 | 250 | 625 | 4662.5 | 0.29 | 712.92 | G300E | 2036346.88 | 15.98 | G300E | 776306.25 | 6.09
1231 | Story29 | B9 | 50 MPa RC Beam (37.5 cm x 25 cm) | Beam | 50MPa | Concrete Rectangular | 250 | 375 | 937.5 | 4662.5 | 0.44 | 1069.38 | G300E | 2639557.81 | 20.71 | G300E | 2315808.38 | 18.17
1232 | Story3 | B1 | 50 MPa RC Beam (25 cm x 25 cm) | Beam | 50MPa | Concrete Rectangular | 250 | 250 | 625 | 4562.5 | 0.29 | 697.63 | G300E | 1807401.79 | 14.18 | G300E | 651133.93 | 5.11
1233 | Story3 | B10 | 50 MPa RC Beam (25 cm x 25 cm) | Beam | 50MPa | Concrete Rectangular | 250 | 250 | 625 | 4562.5 | 0.29 | 697.63 | G300E | 1436861.61 | 11.27 | G300E | 651133.93 | 5.11
1234 | Story3 | B11 | 50 MPa RC Beam (25 cm x 25 cm) | Beam | 50MPa | Concrete Rectangular | 250 | 250 | 625 | 4562.5 | 0.29 | 697.63 | G300E | 1436861.61 | 11.27 | G300E | 651133.93 | 5.11
1235 | Story3 | B12 | 50 MPa RC Beam (25 cm x 25 cm) | Beam | 50MPa | Concrete Rectangular | 250 | 250 | 625 | 4562.5 | 0.29 | 697.63 | G300E | 1767316.96 | 13.87 | G300E | 651133.93 | 5.11
1236 | Story3 | B13 | 50 MPa RC Beam (25 cm x 25 cm) | Beam | 50MPa | Concrete Rectangular | 250 | 250 | 625 | 4562.5 | 0.29 | 697.63 | G300E | 2196191.96 | 17.23 | G300E | 349330.26 | 2.74
1237 | Story3 | B14 | 50 MPa RC Beam (25 cm x 25 cm) | Beam | 50MPa | Concrete Rectangular | 250 | 250 | 625 | 4562.5 | 0.29 | 697.63 | G300E | 2215745.54 | 17.39 | G300E | 349330.26 | 2.74
1238 | Story3 | B15 | 50 MPa RC Beam (25 cm x 25 cm) | Beam | 50MPa | Concrete Rectangular | 250 | 250 | 625 | 4562.5 | 0.29 | 697.63 | G300E | 1992183.04 | 15.63 | G300E | 457852.58 | 3.59
1239 | Story3 | B16 | 50 MPa RC Beam (25 cm x 25 cm) | Beam | 50MPa | Concrete Rectangular | 250 | 250 | 625 | 4800 | 0.3 | 733.94 | G300E | 2535360 | 19.89 | G300E | 532800 | 4.18
1240 | Story3 | B17 | 50 MPa RC Beam (25 cm x 25 cm) | Beam | 50MPa | Concrete Rectangular | 250 | 250 | 625 | 4562.5 | 0.29 | 697.63 | G300E | 1900607.14 | 14.91 | G300E | 651133.93 | 5.11
1241 | Story3 | B18 | 50 MPa RC Beam (25 cm x 25 cm) | Beam | 50MPa | Concrete Rectangular | 250 | 250 | 625 | 4800 | 0.3 | 733.94 | G300E | 2582080 | 20.26 | G300E | 556133.6 | 4.36
1242 | Story3 | B19 | 50 MPa RC Beam (25 cm x 25 cm) | Beam | 50MPa | Concrete Rectangular | 250 | 250 | 625 | 4562.5 | 0.29 | 697.63 | G300E | 2020535.71 | 15.85 | G300E | 457852.58 | 3.59
1243 | Story3 | B2 | 50 MPa RC Beam (25 cm x 25 cm) | Beam | 50MPa | Concrete Rectangular | 250 | 250 | 625 | 4562.5 | 0.29 | 697.63 | G300E | 1491611.61 | 11.7 | G300E | 651133.93 | 5.11
1244 | Story3 | B20 | 50 MPa RC Beam (25 cm x 25 cm) | Beam | 50MPa | Concrete Rectangular | 250 | 250 | 625 | 4562.5 | 0.29 | 697.63 | G300E | 2020535.71 | 15.85 | G300E | 457852.58 | 3.59
1245 | Story3 | B21 | 50 MPa RC Beam (25 cm x 25 cm) | Beam | 50MPa | Concrete Rectangular | 250 | 250 | 625 | 4562.5 | 0.29 | 697.63 | G300E | 2221937.5 | 17.43 | G300E | 156048.91 | 1.22
1246 | Story3 | B22 | 50 MPa RC Beam (25 cm x 25 cm) | Beam | 50MPa | Concrete Rectangular | 250 | 250 | 625 | 4562.5 | 0.29 | 697.63 | G300E | 1441750 | 11.31 | G300E | 651133.93 | 5.11
1247 | Story3 | B23 | 50 MPa RC Beam (25 cm x 25 cm) | Beam | 50MPa | Concrete Rectangular | 250 | 250 | 625 | 4562.5 | 0.29 | 697.63 | G300E | 1765035.71 | 13.85 | G300E | 651133.93 | 5.11
1248 | Story3 | B24 | 50 MPa RC Beam (25 cm x 25 cm) | Beam | 50MPa | Concrete Rectangular | 250 | 250 | 625 | 4562.5 | 0.29 | 697.63 | G300E | 2249964.29 | 17.65 | G300E | 481615.87 | 3.78
1249 | Story3 | B25 | 50 MPa RC Beam (25 cm x 25 cm) | Beam | 50MPa | Concrete Rectangular | 250 | 250 | 625 | 4562.5 | 0.29 | 697.63 | G300E | 1900281.25 | 14.91 | G300E | 651133.93 | 5.11
1250 | Story3 | B26 | 50 MPa RC Beam (25 cm x 25 cm) | Beam | 50MPa | Concrete Rectangular | 250 | 250 | 625 | 4800 | 0.3 | 733.94 | G300E | 2540800 | 19.94 | G300E | 532800 | 4.18
1251 | Story3 | B3 | 50 MPa RC Beam (25 cm x 25 cm) | Beam | 50MPa | Concrete Rectangular | 250 | 250 | 625 | 4562.5 | 0.29 | 697.63 | G300E | 2266584.82 | 17.78 | G300E | 132285.61 | 1.04
1252 | Story3 | B30 | 50 MPa RC Beam (25 cm x 25 cm) | Beam | 50MPa | Concrete Rectangular | 250 | 250 | 625 | 4562.5 | 0.29 | 697.63 | G300E | 2454016.67 | 19.26 | G300E | 528616.57 | 4.15
1253 | Story3 | B31 | 50 MPa RC Beam (25 cm x 25 cm) | Beam | 50MPa | Concrete Rectangular | 250 | 250 | 625 | 4562.5 | 0.29 | 697.63 | G300E | 1901258.93 | 14.92 | G300E | 651133.93 | 5.11
1254 | Story3 | B32 | 50 MPa RC Beam (25 cm x 25 cm) | Beam | 50MPa | Concrete Rectangular | 250 | 250 | 625 | 4562.5 | 0.29 | 697.63 | G300E | 2250290.18 | 17.66 | G300E | 156048.91 | 1.22
1255 | Story3 | B33 | 50 MPa RC Beam (25 cm x 25 cm) | Beam | 50MPa | Concrete Rectangular | 250 | 250 | 625 | 4562.5 | 0.29 | 697.63 | G300E | 1438491.07 | 11.29 | G300E | 651133.93 | 5.11
1256 | Story3 | B34 | 50 MPa RC Beam (25 cm x 25 cm) | Beam | 50MPa | Concrete Rectangular | 250 | 250 | 625 | 4562.5 | 0.29 | 697.63 | G300E | 1768294.64 | 13.87 | G300E | 651133.93 | 5.11
1257 | Story3 | B35 | 50 MPa RC Beam (25 cm x 25 cm) | Beam | 50MPa | Concrete Rectangular | 250 | 250 | 625 | 4562.5 | 0.29 | 697.63 | G300E | 2250290.18 | 17.66 | G300E | 481615.87 | 3.78
1258 | Story3 | B36 | 50 MPa RC Beam (25 cm x 25 cm) | Beam | 50MPa | Concrete Rectangular | 250 | 250 | 625 | 4562.5 | 0.29 | 697.63 | G300E | 2175660.71 | 17.07 | G300E | 674897.22 | 5.3
1259 | Story3 | B37 | 50 MPa RC Beam (25 cm x 25 cm) | Beam | 50MPa | Concrete Rectangular | 250 | 250 | 625 | 4800 | 0.3 | 733.94 | G300E | 2586240 | 20.29 | G300E | 556133.6 | 4.36
1260 | Story3 | B38 | 50 MPa RC Beam (25 cm x 25 cm) | Beam | 50MPa | Concrete Rectangular | 250 | 250 | 625 | 4562.5 | 0.29 | 697.63 | G300E | 2458275 | 19.29 | G300E | 528616.57 | 4.15
1261 | Story3 | B4 | 50 MPa RC Beam (25 cm x 25 cm) | Beam | 50MPa | Concrete Rectangular | 250 | 250 | 625 | 4562.5 | 0.29 | 697.63 | G300E | 1441424.11 | 11.31 | G300E | 651133.93 | 5.11
1262 | Story3 | B40 | 50 MPa RC Beam (25 cm x 25 cm) | Beam | 50MPa | Concrete Rectangular | 250 | 250 | 625 | 4562.5 | 0.29 | 697.63 | G300E | 2454016.67 | 19.26 | G300E | 528616.57 | 4.15
1263 | Story3 | B41 | 50 MPa RC Beam (25 cm x 25 cm) | Beam | 50MPa | Concrete Rectangular | 250 | 250 | 625 | 4562.5 | 0.29 | 697.63 | G300E | 2458275 | 19.29 | G300E | 528616.57 | 4.15
1264 | Story3 | B42 | 50 MPa RC Beam (25 cm x 25 cm) | Beam | 50MPa | Concrete Rectangular | 250 | 250 | 625 | 4562.5 | 0.29 | 697.63 | G300E | 2020535.71 | 15.85 | G300E | 674897.22 | 5.3
1265 | Story3 | B43 | 50 MPa RC Beam (25 cm x 25 cm) | Beam | 50MPa | Concrete Rectangular | 250 | 250 | 625 | 4562.5 | 0.29 | 697.63 | G300E | 2250290.18 | 17.66 | G300E | 156048.91 | 1.22
1266 | Story3 | B44 | 50 MPa RC Beam (25 cm x 25 cm) | Beam | 50MPa | Concrete Rectangular | 250 | 250 | 625 | 4562.5 | 0.29 | 697.63 | G300E | 1441750 | 11.31 | G300E | 651133.93 | 5.11
1267 | Story3 | B45 | 50 MPa RC Beam (25 cm x 25 cm) | Beam | 50MPa | Concrete Rectangular | 250 | 250 | 625 | 4562.5 | 0.29 | 697.63 | G300E | 1830540.18 | 14.36 | G300E | 651133.93 | 5.11
1268 | Story3 | B46 | 50 MPa RC Beam (25 cm x 25 cm) | Beam | 50MPa | Concrete Rectangular | 250 | 250 | 625 | 4562.5 | 0.29 | 697.63 | G300E | 2225522.32 | 17.46 | G300E | 481615.87 | 3.78
1269 | Story3 | B47 | 50 MPa RC Beam (25 cm x 25 cm) | Beam | 50MPa | Concrete Rectangular | 250 | 250 | 625 | 4562.5 | 0.29 | 697.63 | G300E | 2225522.32 | 17.46 | G300E | 481615.87 | 3.78
1270 | Story3 | B48 | 50 MPa RC Beam (25 cm x 25 cm) | Beam | 50MPa | Concrete Rectangular | 250 | 250 | 625 | 4562.5 | 0.29 | 697.63 | G300E | 2175660.71 | 17.07 | G300E | 674897.22 | 5.3
1271 | Story3 | B49 | 50 MPa RC Beam (25 cm x 25 cm) | Beam | 50MPa | Concrete Rectangular | 250 | 250 | 625 | 4562.5 | 0.29 | 697.63 | G300E | 2250290.18 | 17.66 | G300E | 481615.87 | 3.78
1272 | Story3 | B5 | 50 MPa RC Beam (25 cm x 25 cm) | Beam | 50MPa | Concrete Rectangular | 250 | 250 | 625 | 4562.5 | 0.29 | 697.63 | G300E | 2249312.5 | 17.65 | G300E | 156048.91 | 1.22
1273 | Story3 | B50 | 50 MPa RC Beam (25 cm x 25 cm) | Beam | 50MPa | Concrete Rectangular | 250 | 250 | 625 | 4562.5 | 0.29 | 697.63 | G300E | 1901258.93 | 14.92 | G300E | 651133.93 | 5.11
1274 | Story3 | B51 | 50 MPa RC Beam (25 cm x 25 cm) | Beam | 50MPa | Concrete Rectangular | 250 | 250 | 625 | 4562.5 | 0.29 | 697.63 | G300E | 2250290.18 | 17.66 | G300E | 481615.87 | 3.78
1275 | Story3 | B52 | 50 MPa RC Beam (25 cm x 25 cm) | Beam | 50MPa | Concrete Rectangular | 250 | 250 | 625 | 4562.5 | 0.29 | 697.63 | G300E | 2175660.71 | 17.07 | G300E | 457852.58 | 3.59
1276 | Story3 | B53 | 50 MPa RC Beam (25 cm x 25 cm) | Beam | 50MPa | Concrete Rectangular | 250 | 250 | 625 | 4562.5 | 0.29 | 697.63 | G300E | 2221937.5 | 17.43 | G300E | 481615.87 | 3.78
1277 | Story3 | B54 | 50 MPa RC Beam (25 cm x 25 cm) | Beam | 50MPa | Concrete Rectangular | 250 | 250 | 625 | 4562.5 | 0.29 | 697.63 | G300E | 2225522.32 | 17.46 | G300E | 156048.91 | 1.22
1278 | Story3 | B55 | 50 MPa RC Beam (25 cm x 25 cm) | Beam | 50MPa | Concrete Rectangular | 250 | 250 | 625 | 4562.5 | 0.29 | 697.63 | G300E | 1436861.61 | 11.27 | G300E | 651133.93 | 5.11
1279 | Story3 | B56 | 50 MPa RC Beam (25 cm x 25 cm) | Beam | 50MPa | Concrete Rectangular | 250 | 250 | 625 | 4562.5 | 0.29 | 697.63 | G300E | 1830540.18 | 14.36 | G300E | 651133.93 | 5.11
1280 | Story3 | B57 | 50 MPa RC Beam (25 cm x 25 cm) | Beam | 50MPa | Concrete Rectangular | 250 | 250 | 625 | 4562.5 | 0.29 | 697.63 | G300E | 1768294.64 | 13.87 | G300E | 651133.93 | 5.11
1281 | Story3 | B58 | 50 MPa RC Beam (25 cm x 25 cm) | Beam | 50MPa | Concrete Rectangular | 250 | 250 | 625 | 4562.5 | 0.29 | 697.63 | G300E | 1765035.71 | 13.85 | G300E | 651133.93 | 5.11
1282 | Story3 | B59 | 50 MPa RC Beam (25 cm x 25 cm) | Beam | 50MPa | Concrete Rectangular | 250 | 250 | 625 | 4562.5 | 0.29 | 697.63 | G300E | 1768294.64 | 13.87 | G300E | 651133.93 | 5.11
1283 | Story3 | B6 | 50 MPa RC Beam (25 cm x 25 cm) | Beam | 50MPa | Concrete Rectangular | 250 | 250 | 625 | 4562.5 | 0.29 | 697.63 | G300E | 1438491.07 | 11.29 | G300E | 651133.93 | 5.11
1284 | Story3 | B60 | 50 MPa RC Beam (25 cm x 25 cm) | Beam | 50MPa | Concrete Rectangular | 250 | 250 | 625 | 4562.5 | 0.29 | 697.63 | G300E | 1830540.18 | 14.36 | G300E | 651133.93 | 5.11
1285 | Story3 | B7 | 50 MPa RC Beam (25 cm x 25 cm) | Beam | 50MPa | Concrete Rectangular | 250 | 250 | 625 | 4562.5 | 0.29 | 697.63 | G300E | 2250290.18 | 17.66 | G300E | 156048.91 | 1.22
1286 | Story3 | B8 | 50 MPa RC Beam (25 cm x 25 cm) | Beam | 50MPa | Concrete Rectangular | 250 | 250 | 625 | 4562.5 | 0.29 | 697.63 | G300E | 1441750 | 11.31 | G300E | 651133.93 | 5.11
1287 | Story3 | B9 | 50 MPa RC Beam (25 cm x 25 cm) | Beam | 50MPa | Concrete Rectangular | 250 | 250 | 625 | 4562.5 | 0.29 | 697.63 | G300E | 2221937.5 | 17.43 | G300E | 156048.91 | 1.22
1288 | Story30 | B1 | 50 MPa RC Beam (25 cm x 25 cm) | Beam | 50MPa | Concrete Rectangular | 250 | 250 | 625 | 4662.5 | 0.29 | 712.92 | G300E | 1900842.97 | 14.91 | G300E | 840415.62 | 6.59
1289 | Story30 | B10 | 50 MPa RC Beam (25 cm x 25 cm) | Beam | 50MPa | Concrete Rectangular | 250 | 250 | 625 | 4662.5 | 0.29 | 712.92 | G300E | 1927652.34 | 15.13 | G300E | 842746.88 | 6.61
1290 | Story30 | B11 | 50 MPa RC Beam (25 cm x 25 cm) | Beam | 50MPa | Concrete Rectangular | 250 | 250 | 625 | 4662.5 | 0.29 | 712.92 | G300E | 1927943.75 | 15.13 | G300E | 842746.88 | 6.61
1291 | Story30 | B12 | 50 MPa RC Beam (25 cm x 25 cm) | Beam | 50MPa | Concrete Rectangular | 250 | 250 | 625 | 4662.5 | 0.29 | 712.92 | G300E | 2203614.06 | 17.29 | G300E | 776306.25 | 6.09
1292 | Story30 | B13 | 50 MPa RC Beam (37.5 cm x 25 cm) | Beam | 50MPa | Concrete Rectangular | 250 | 375 | 937.5 | 4662.5 | 0.44 | 1069.38 | G300E | 2490357.81 | 19.54 | G300E | 2347681.31 | 18.42
1293 | Story30 | B14 | 50 MPa RC Beam (37.5 cm x 25 cm) | Beam | 50MPa | Concrete Rectangular | 250 | 375 | 937.5 | 4662.5 | 0.44 | 1069.38 | G300E | 2391862.5 | 18.77 | G300E | 2283935.46 | 17.92
1294 | Story30 | B15 | 50 MPa RC Beam (37.5 cm x 25 cm) | Beam | 50MPa | Concrete Rectangular | 250 | 375 | 937.5 | 4662.5 | 0.44 | 1069.38 | G300E | 2390405.47 | 18.76 | G300E | 2283935.46 | 17.92
1295 | Story30 | B16 | 50 MPa RC Beam (37.5 cm x 25 cm) | Beam | 50MPa | Concrete Rectangular | 250 | 375 | 937.5 | 4800 | 0.45 | 1100.92 | G300E | 5286300 | 41.48 | G300E | 2634641.62 | 20.67
1296 | Story30 | B17 | 50 MPa RC Beam (37.5 cm x 25 cm) | Beam | 50MPa | Concrete Rectangular | 250 | 375 | 937.5 | 4662.5 | 0.44 | 1069.38 | G300E | 2621782.03 | 20.57 | G300E | 2156443.77 | 16.92
1297 | Story30 | B18 | 50 MPa RC Beam (37.5 cm x 25 cm) | Beam | 50MPa | Concrete Rectangular | 250 | 375 | 937.5 | 4800 | 0.45 | 1100.92 | G300E | 5226300 | 41.01 | G300E | 2648044.88 | 20.78
1298 | Story30 | B19 | 50 MPa RC Beam (37.5 cm x 25 cm) | Beam | 50MPa | Concrete Rectangular | 250 | 375 | 937.5 | 4662.5 | 0.44 | 1069.38 | G300E | 2422168.75 | 19.01 | G300E | 2347681.31 | 18.42
1299 | Story30 | B2 | 50 MPa RC Beam (25 cm x 25 cm) | Beam | 50MPa | Concrete Rectangular | 250 | 250 | 625 | 4662.5 | 0.29 | 712.92 | G300E | 1904922.66 | 14.95 | G300E | 841581.25 | 6.6
1300 | Story30 | B20 | 50 MPa RC Beam (37.5 cm x 25 cm) | Beam | 50MPa | Concrete Rectangular | 250 | 375 | 937.5 | 4662.5 | 0.44 | 1069.38 | G300E | 2421003.12 | 19 | G300E | 2347681.31 | 18.42
1301 | Story30 | B21 | 50 MPa RC Beam (37.5 cm x 25 cm) | Beam | 50MPa | Concrete Rectangular | 250 | 375 | 937.5 | 4662.5 | 0.44 | 1069.38 | G300E | 2485403.91 | 19.5 | G300E | 2315808.38 | 18.17
1302 | Story30 | B22 | 50 MPa RC Beam (25 cm x 25 cm) | Beam | 50MPa | Concrete Rectangular | 250 | 250 | 625 | 4662.5 | 0.29 | 712.92 | G300E | 2203031.25 | 17.29 | G300E | 776306.25 | 6.09
1303 | Story30 | B23 | 50 MPa RC Beam (25 cm x 25 cm) | Beam | 50MPa | Concrete Rectangular | 250 | 250 | 625 | 4662.5 | 0.29 | 712.92 | G300E | 2158154.69 | 16.93 | G300E | 776306.25 | 6.09
1304 | Story30 | B24 | 50 MPa RC Beam (37.5 cm x 25 cm) | Beam | 50MPa | Concrete Rectangular | 250 | 375 | 937.5 | 4662.5 | 0.44 | 1069.38 | G300E | 2836839.84 | 22.26 | G300E | 1800602.13 | 14.13
1305 | Story30 | B25 | 50 MPa RC Beam (37.5 cm x 25 cm) | Beam | 50MPa | Concrete Rectangular | 250 | 375 | 937.5 | 4662.5 | 0.44 | 1069.38 | G300E | 2622364.84 | 20.58 | G300E | 2156443.77 | 16.92
1306 | Story30 | B26 | 50 MPa RC Beam (37.5 cm x 25 cm) | Beam | 50MPa | Concrete Rectangular | 250 | 375 | 937.5 | 4800 | 0.45 | 1100.92 | G300E | 5193900 | 40.75 | G300E | 2672823.75 | 20.97
1307 | Story30 | B3 | 50 MPa RC Beam (37.5 cm x 25 cm) | Beam | 50MPa | Concrete Rectangular | 250 | 375 | 937.5 | 4662.5 | 0.44 | 1069.38 | G300E | 2490940.62 | 19.54 | G300E | 2347681.31 | 18.42
1308 | Story30 | B30 | 50 MPa RC Beam (37.5 cm x 25 cm) | Beam | 50MPa | Concrete Rectangular | 250 | 375 | 937.5 | 4662.5 | 0.44 | 1069.38 | G300E | 5080085.16 | 39.86 | G300E | 2572218.93 | 20.18
1309 | Story30 | B31 | 50 MPa RC Beam (37.5 cm x 25 cm) | Beam | 50MPa | Concrete Rectangular | 250 | 375 | 937.5 | 4662.5 | 0.44 | 1069.38 | G300E | 2621490.62 | 20.57 | G300E | 2124570.85 | 16.67
1310 | Story30 | B32 | 50 MPa RC Beam (37.5 cm x 25 cm) | Beam | 50MPa | Concrete Rectangular | 250 | 375 | 937.5 | 4662.5 | 0.44 | 1069.38 | G300E | 2836548.44 | 22.26 | G300E | 1800602.13 | 14.13
1311 | Story30 | B33 | 50 MPa RC Beam (25 cm x 25 cm) | Beam | 50MPa | Concrete Rectangular | 250 | 250 | 625 | 4662.5 | 0.29 | 712.92 | G300E | 2155532.03 | 16.91 | G300E | 776306.25 | 6.09
1312 | Story30 | B34 | 50 MPa RC Beam (25 cm x 25 cm) | Beam | 50MPa | Concrete Rectangular | 250 | 250 | 625 | 4662.5 | 0.29 | 712.92 | G300E | 2205653.91 | 17.31 | G300E | 776306.25 | 6.09
1313 | Story30 | B35 | 50 MPa RC Beam (37.5 cm x 25 cm) | Beam | 50MPa | Concrete Rectangular | 250 | 375 | 937.5 | 4662.5 | 0.44 | 1069.38 | G300E | 2835965.62 | 22.25 | G300E | 1929403.7 | 15.14
1314 | Story30 | B36 | 50 MPa RC Beam (37.5 cm x 25 cm) | Beam | 50MPa | Concrete Rectangular | 250 | 375 | 937.5 | 4662.5 | 0.44 | 1069.38 | G300E | 2422168.75 | 19.01 | G300E | 2347681.31 | 18.42
1315 | Story30 | B37 | 50 MPa RC Beam (37.5 cm x 25 cm) | Beam | 50MPa | Concrete Rectangular | 250 | 375 | 937.5 | 4800 | 0.45 | 1100.92 | G300E | 5226000 | 41.01 | G300E | 2648026.88 | 20.78
1316 | Story30 | B38 | 50 MPa RC Beam (37.5 cm x 25 cm) | Beam | 50MPa | Concrete Rectangular | 250 | 375 | 937.5 | 4662.5 | 0.44 | 1069.38 | G300E | 5080085.16 | 39.86 | G300E | 2572217.83 | 20.18
1317 | Story30 | B4 | 50 MPa RC Beam (25 cm x 25 cm) | Beam | 50MPa | Concrete Rectangular | 250 | 250 | 625 | 4662.5 | 0.29 | 712.92 | G300E | 2201574.22 | 17.27 | G300E | 776306.25 | 6.09
1318 | Story30 | B40 | 50 MPa RC Beam (37.5 cm x 25 cm) | Beam | 50MPa | Concrete Rectangular | 250 | 375 | 937.5 | 4662.5 | 0.44 | 1069.38 | G300E | 5080667.97 | 39.86 | G300E | 2572237.5 | 20.18
1319 | Story30 | B41 | 50 MPa RC Beam (37.5 cm x 25 cm) | Beam | 50MPa | Concrete Rectangular | 250 | 375 | 937.5 | 4662.5 | 0.44 | 1069.38 | G300E | 5080667.97 | 39.86 | G300E | 2572233.13 | 20.18
1320 | Story30 | B42 | 50 MPa RC Beam (37.5 cm x 25 cm) | Beam | 50MPa | Concrete Rectangular | 250 | 375 | 937.5 | 4662.5 | 0.44 | 1069.38 | G300E | 2421294.53 | 19 | G300E | 2347681.31 | 18.42
1321 | Story30 | B43 | 50 MPa RC Beam (37.5 cm x 25 cm) | Beam | 50MPa | Concrete Rectangular | 250 | 375 | 937.5 | 4662.5 | 0.44 | 1069.38 | G300E | 2836257.03 | 22.25 | G300E | 1929403.7 | 15.14
1322 | Story30 | B44 | 50 MPa RC Beam (25 cm x 25 cm) | Beam | 50MPa | Concrete Rectangular | 250 | 250 | 625 | 4662.5 | 0.29 | 712.92 | G300E | 2202739.84 | 17.28 | G300E | 776306.25 | 6.09
1323 | Story30 | B45 | 50 MPa RC Beam (25 cm x 25 cm) | Beam | 50MPa | Concrete Rectangular | 250 | 250 | 625 | 4662.5 | 0.29 | 712.92 | G300E | 1927069.53 | 15.12 | G300E | 842746.88 | 6.61
1324 | Story30 | B46 | 50 MPa RC Beam (37.5 cm x 25 cm) | Beam | 50MPa | Concrete Rectangular | 250 | 375 | 937.5 | 4662.5 | 0.44 | 1069.38 | G300E | 2485403.91 | 19.5 | G300E | 2315808.38 | 18.17
1325 | Story30 | B47 | 50 MPa RC Beam (37.5 cm x 25 cm) | Beam | 50MPa | Concrete Rectangular | 250 | 375 | 937.5 | 4662.5 | 0.44 | 1069.38 | G300E | 2485112.5 | 19.5 | G300E | 2315808.38 | 18.17
1326 | Story30 | B48 | 50 MPa RC Beam (37.5 cm x 25 cm) | Beam | 50MPa | Concrete Rectangular | 250 | 375 | 937.5 | 4662.5 | 0.44 | 1069.38 | G300E | 2421585.94 | 19 | G300E | 2347681.31 | 18.42
1327 | Story30 | B49 | 50 MPa RC Beam (37.5 cm x 25 cm) | Beam | 50MPa | Concrete Rectangular | 250 | 375 | 937.5 | 4662.5 | 0.44 | 1069.38 | G300E | 2836257.03 | 22.25 | G300E | 1929403.7 | 15.14
1328 | Story30 | B5 | 50 MPa RC Beam (37.5 cm x 25 cm) | Beam | 50MPa | Concrete Rectangular | 250 | 375 | 937.5 | 4662.5 | 0.44 | 1069.38 | G300E | 2835091.41 | 22.25 | G300E | 1929403.7 | 15.14
1329 | Story30 | B50 | 50 MPa RC Beam (37.5 cm x 25 cm) | Beam | 50MPa | Concrete Rectangular | 250 | 375 | 937.5 | 4662.5 | 0.44 | 1069.38 | G300E | 2622073.44 | 20.57 | G300E | 2124570.85 | 16.67
1330 | Story30 | B51 | 50 MPa RC Beam (37.5 cm x 25 cm) | Beam | 50MPa | Concrete Rectangular | 250 | 375 | 937.5 | 4662.5 | 0.44 | 1069.38 | G300E | 2836548.44 | 22.26 | G300E | 1800602.13 | 14.13
1331 | Story30 | B52 | 50 MPa RC Beam (37.5 cm x 25 cm) | Beam | 50MPa | Concrete Rectangular | 250 | 375 | 937.5 | 4662.5 | 0.44 | 1069.38 | G300E | 2421585.94 | 19 | G300E | 2347681.31 | 18.42
1332 | Story30 | B53 | 50 MPa RC Beam (37.5 cm x 25 cm) | Beam | 50MPa | Concrete Rectangular | 250 | 375 | 937.5 | 4662.5 | 0.44 | 1069.38 | G300E | 2485403.91 | 19.5 | G300E | 2315808.38 | 18.17
1333 | Story30 | B54 | 50 MPa RC Beam (37.5 cm x 25 cm) | Beam | 50MPa | Concrete Rectangular | 250 | 375 | 937.5 | 4662.5 | 0.44 | 1069.38 | G300E | 2485112.5 | 19.5 | G300E | 2315808.38 | 18.17
1334 | Story30 | B55 | 50 MPa RC Beam (25 cm x 25 cm) | Beam | 50MPa | Concrete Rectangular | 250 | 250 | 625 | 4662.5 | 0.29 | 712.92 | G300E | 1927360.94 | 15.12 | G300E | 842746.88 | 6.61
1335 | Story30 | B56 | 50 MPa RC Beam (25 cm x 25 cm) | Beam | 50MPa | Concrete Rectangular | 250 | 250 | 625 | 4662.5 | 0.29 | 712.92 | G300E | 1927652.34 | 15.13 | G300E | 842746.88 | 6.61
1336 | Story30 | B57 | 50 MPa RC Beam (25 cm x 25 cm) | Beam | 50MPa | Concrete Rectangular | 250 | 250 | 625 | 4662.5 | 0.29 | 712.92 | G300E | 2205071.09 | 17.3 | G300E | 776306.25 | 6.09
1337 | Story30 | B58 | 50 MPa RC Beam (25 cm x 25 cm) | Beam | 50MPa | Concrete Rectangular | 250 | 250 | 625 | 4662.5 | 0.29 | 712.92 | G300E | 2158154.69 | 16.93 | G300E | 776306.25 | 6.09
1338 | Story30 | B59 | 50 MPa RC Beam (25 cm x 25 cm) | Beam | 50MPa | Concrete Rectangular | 250 | 250 | 625 | 4662.5 | 0.29 | 712.92 | G300E | 2205362.5 | 17.3 | G300E | 776306.25 | 6.09
1339 | Story30 | B6 | 50 MPa RC Beam (25 cm x 25 cm) | Beam | 50MPa | Concrete Rectangular | 250 | 250 | 625 | 4662.5 | 0.29 | 712.92 | G300E | 2154949.22 | 16.91 | G300E | 776306.25 | 6.09
1340 | Story30 | B60 | 50 MPa RC Beam (25 cm x 25 cm) | Beam | 50MPa | Concrete Rectangular | 250 | 250 | 625 | 4662.5 | 0.29 | 712.92 | G300E | 1927069.53 | 15.12 | G300E | 842746.88 | 6.61
1341 | Story30 | B7 | 50 MPa RC Beam (37.5 cm x 25 cm) | Beam | 50MPa | Concrete Rectangular | 250 | 375 | 937.5 | 4662.5 | 0.44 | 1069.38 | G300E | 2835965.62 | 22.25 | G300E | 1800602.13 | 14.13
1342 | Story30 | B8 | 50 MPa RC Beam (25 cm x 25 cm) | Beam | 50MPa | Concrete Rectangular | 250 | 250 | 625 | 4662.5 | 0.29 | 712.92 | G300E | 2203031.25 | 17.29 | G300E | 776306.25 | 6.09
1343 | Story30 | B9 | 50 MPa RC Beam (37.5 cm x 25 cm) | Beam | 50MPa | Concrete Rectangular | 250 | 375 | 937.5 | 4662.5 | 0.44 | 1069.38 | G300E | 2485695.31 | 19.5 | G300E | 2315808.38 | 18.17
1344 | Story31 | B1 | 50 MPa RC Beam (25 cm x 25 cm) | Beam | 50MPa | Concrete Rectangular | 250 | 250 | 625 | 4650 | 0.29 | 711.01 | G300E | 1989328.12 | 15.61 | G300E | 774225 | 6.07
1345 | Story31 | B10 | 50 MPa RC Beam (25 cm x 25 cm) | Beam | 50MPa | Concrete Rectangular | 250 | 250 | 625 | 4650 | 0.29 | 711.01 | G300E | 1990490.62 | 15.62 | G300E | 774225 | 6.07
1346 | Story31 | B11 | 50 MPa RC Beam (25 cm x 25 cm) | Beam | 50MPa | Concrete Rectangular | 250 | 250 | 625 | 4650 | 0.29 | 711.01 | G300E | 1990490.62 | 15.62 | G300E | 774225 | 6.07
1347 | Story31 | B12 | 50 MPa RC Beam (25 cm x 25 cm) | Beam | 50MPa | Concrete Rectangular | 250 | 250 | 625 | 4650 | 0.29 | 711.01 | G300E | 1984968.75 | 15.57 | G300E | 580668.75 | 4.56
1348 | Story31 | B13 | 50 MPa RC Beam (37.5 cm x 25 cm) | Beam | 50MPa | Concrete Rectangular | 250 | 375 | 937.5 | 4650 | 0.44 | 1066.51 | G300E | 2352318.75 | 18.46 | G300E | 2309599.78 | 18.12
1349 | Story31 | B14 | 50 MPa RC Beam (37.5 cm x 25 cm) | Beam | 50MPa | Concrete Rectangular | 250 | 375 | 937.5 | 4650 | 0.44 | 1066.51 | G300E | 2253506.25 | 17.68 | G300E | 2309599.78 | 18.12
1350 | Story31 | B15 | 50 MPa RC Beam (37.5 cm x 25 cm) | Beam | 50MPa | Concrete Rectangular | 250 | 375 | 937.5 | 4650 | 0.44 | 1066.51 | G300E | 2253215.62 | 17.68 | G300E | 2309599.78 | 18.12
1351 | Story31 | B16 | 50 MPa RC Beam (37.5 cm x 25 cm) | Beam | 50MPa | Concrete Rectangular | 250 | 375 | 937.5 | 4800 | 0.45 | 1100.92 | G300E | 4839000 | 37.97 | G300E | 2634879 | 20.67
1352 | Story31 | B17 | 50 MPa RC Beam (37.5 cm x 25 cm) | Beam | 50MPa | Concrete Rectangular | 250 | 375 | 937.5 | 4650 | 0.44 | 1066.51 | G300E | 2259900 | 17.73 | G300E | 2309599.78 | 18.12
1353 | Story31 | B18 | 50 MPa RC Beam (37.5 cm x 25 cm) | Beam | 50MPa | Concrete Rectangular | 250 | 375 | 937.5 | 4800 | 0.45 | 1100.92 | G300E | 4848900 | 38.05 | G300E | 2634969 | 20.67
1354 | Story31 | B19 | 50 MPa RC Beam (37.5 cm x 25 cm) | Beam | 50MPa | Concrete Rectangular | 250 | 375 | 937.5 | 4650 | 0.44 | 1066.51 | G300E | 2250018.75 | 17.65 | G300E | 2309599.78 | 18.12
1355 | Story31 | B2 | 50 MPa RC Beam (25 cm x 25 cm) | Beam | 50MPa | Concrete Rectangular | 250 | 250 | 625 | 4650 | 0.29 | 711.01 | G300E | 1989618.75 | 15.61 | G300E | 774225 | 6.07
1356 | Story31 | B20 | 50 MPa RC Beam (37.5 cm x 25 cm) | Beam | 50MPa | Concrete Rectangular | 250 | 375 | 937.5 | 4650 | 0.44 | 1066.51 | G300E | 2249728.12 | 17.65 | G300E | 2309599.78 | 18.12
1357 | Story31 | B21 | 50 MPa RC Beam (37.5 cm x 25 cm) | Beam | 50MPa | Concrete Rectangular | 250 | 375 | 937.5 | 4650 | 0.44 | 1066.51 | G300E | 2351156.25 | 18.45 | G300E | 2309599.78 | 18.12
1358 | Story31 | B22 | 50 MPa RC Beam (25 cm x 25 cm) | Beam | 50MPa | Concrete Rectangular | 250 | 250 | 625 | 4650 | 0.29 | 711.01 | G300E | 1982643.75 | 15.56 | G300E | 580668.75 | 4.56
1359 | Story31 | B23 | 50 MPa RC Beam (25 cm x 25 cm) | Beam | 50MPa | Concrete Rectangular | 250 | 250 | 625 | 4650 | 0.29 | 711.01 | G300E | 1953290.62 | 15.33 | G300E | 0 | 0
1360 | Story31 | B24 | 50 MPa RC Beam (37.5 cm x 25 cm) | Beam | 50MPa | Concrete Rectangular | 250 | 375 | 937.5 | 4650 | 0.44 | 1066.51 | G300E | 2674040.62 | 20.98 | G300E | 2052687.28 | 16.11
1361 | Story31 | B25 | 50 MPa RC Beam (37.5 cm x 25 cm) | Beam | 50MPa | Concrete Rectangular | 250 | 375 | 937.5 | 4650 | 0.44 | 1066.51 | G300E | 2259900 | 17.73 | G300E | 2309599.78 | 18.12
1362 | Story31 | B26 | 50 MPa RC Beam (37.5 cm x 25 cm) | Beam | 50MPa | Concrete Rectangular | 250 | 375 | 937.5 | 4800 | 0.45 | 1100.92 | G300E | 4839000 | 37.97 | G300E | 2634879 | 20.67
1363 | Story31 | B3 | 50 MPa RC Beam (37.5 cm x 25 cm) | Beam | 50MPa | Concrete Rectangular | 250 | 375 | 937.5 | 4650 | 0.44 | 1066.51 | G300E | 2352609.38 | 18.46 | G300E | 2309599.78 | 18.12
1364 | Story31 | B30 | 50 MPa RC Beam (37.5 cm x 25 cm) | Beam | 50MPa | Concrete Rectangular | 250 | 375 | 937.5 | 4650 | 0.44 | 1066.51 | G300E | 4701150 | 36.89 | G300E | 2552649.11 | 20.03
1365 | Story31 | B31 | 50 MPa RC Beam (37.5 cm x 25 cm) | Beam | 50MPa | Concrete Rectangular | 250 | 375 | 937.5 | 4650 | 0.44 | 1066.51 | G300E | 2258737.5 | 17.72 | G300E | 2309599.78 | 18.12
1366 | Story31 | B32 | 50 MPa RC Beam (37.5 cm x 25 cm) | Beam | 50MPa | Concrete Rectangular | 250 | 375 | 937.5 | 4650 | 0.44 | 1066.51 | G300E | 2676075 | 21 | G300E | 2052687.28 | 16.11
1367 | Story31 | B33 | 50 MPa RC Beam (25 cm x 25 cm) | Beam | 50MPa | Concrete Rectangular | 250 | 250 | 625 | 4650 | 0.29 | 711.01 | G300E | 1951837.5 | 15.31 | G300E | 0 | 0
1368 | Story31 | B34 | 50 MPa RC Beam (25 cm x 25 cm) | Beam | 50MPa | Concrete Rectangular | 250 | 250 | 625 | 4650 | 0.29 | 711.01 | G300E | 1984387.5 | 15.57 | G300E | 580668.75 | 4.56
1369 | Story31 | B35 | 50 MPa RC Beam (37.5 cm x 25 cm) | Beam | 50MPa | Concrete Rectangular | 250 | 375 | 937.5 | 4650 | 0.44 | 1066.51 | G300E | 2674331.25 | 20.98 | G300E | 2052687.28 | 16.11
1370 | Story31 | B36 | 50 MPa RC Beam (37.5 cm x 25 cm) | Beam | 50MPa | Concrete Rectangular | 250 | 375 | 937.5 | 4650 | 0.44 | 1066.51 | G300E | 2250018.75 | 17.65 | G300E | 2309599.78 | 18.12
1371 | Story31 | B37 | 50 MPa RC Beam (37.5 cm x 25 cm) | Beam | 50MPa | Concrete Rectangular | 250 | 375 | 937.5 | 4800 | 0.45 | 1100.92 | G300E | 4848600 | 38.04 | G300E | 2634969 | 20.67
1372 | Story31 | B38 | 50 MPa RC Beam (37.5 cm x 25 cm) | Beam | 50MPa | Concrete Rectangular | 250 | 375 | 937.5 | 4650 | 0.44 | 1066.51 | G300E | 4701150 | 36.89 | G300E | 2552649.11 | 20.03
1373 | Story31 | B4 | 50 MPa RC Beam (25 cm x 25 cm) | Beam | 50MPa | Concrete Rectangular | 250 | 250 | 625 | 4650 | 0.29 | 711.01 | G300E | 1983225 | 15.56 | G300E | 580668.75 | 4.56
1374 | Story31 | B40 | 50 MPa RC Beam (37.5 cm x 25 cm) | Beam | 50MPa | Concrete Rectangular | 250 | 375 | 937.5 | 4650 | 0.44 | 1066.51 | G300E | 4701440.62 | 36.89 | G300E | 2552651.29 | 20.03
1375 | Story31 | B41 | 50 MPa RC Beam (37.5 cm x 25 cm) | Beam | 50MPa | Concrete Rectangular | 250 | 375 | 937.5 | 4650 | 0.44 | 1066.51 | G300E | 4701440.62 | 36.89 | G300E | 2552651.29 | 20.03
1376 | Story31 | B42 | 50 MPa RC Beam (37.5 cm x 25 cm) | Beam | 50MPa | Concrete Rectangular | 250 | 375 | 937.5 | 4650 | 0.44 | 1066.51 | G300E | 2250018.75 | 17.65 | G300E | 2309599.78 | 18.12
1377 | Story31 | B43 | 50 MPa RC Beam (37.5 cm x 25 cm) | Beam | 50MPa | Concrete Rectangular | 250 | 375 | 937.5 | 4650 | 0.44 | 1066.51 | G300E | 2675784.38 | 21 | G300E | 2052687.28 | 16.11
1378 | Story31 | B44 | 50 MPa RC Beam (25 cm x 25 cm) | Beam | 50MPa | Concrete Rectangular | 250 | 250 | 625 | 4650 | 0.29 | 711.01 | G300E | 1982643.75 | 15.56 | G300E | 580668.75 | 4.56
1379 | Story31 | B45 | 50 MPa RC Beam (25 cm x 25 cm) | Beam | 50MPa | Concrete Rectangular | 250 | 250 | 625 | 4650 | 0.29 | 711.01 | G300E | 1989909.38 | 15.61 | G300E | 774225 | 6.07
1380 | Story31 | B46 | 50 MPa RC Beam (37.5 cm x 25 cm) | Beam | 50MPa | Concrete Rectangular | 250 | 375 | 937.5 | 4650 | 0.44 | 1066.51 | G300E | 2350865.62 | 18.45 | G300E | 2309599.78 | 18.12
1381 | Story31 | B47 | 50 MPa RC Beam (37.5 cm x 25 cm) | Beam | 50MPa | Concrete Rectangular | 250 | 375 | 937.5 | 4650 | 0.44 | 1066.51 | G300E | 2351156.25 | 18.45 | G300E | 2309599.78 | 18.12
1382 | Story31 | B48 | 50 MPa RC Beam (37.5 cm x 25 cm) | Beam | 50MPa | Concrete Rectangular | 250 | 375 | 937.5 | 4650 | 0.44 | 1066.51 | G300E | 2250018.75 | 17.65 | G300E | 2309599.78 | 18.12
1383 | Story31 | B49 | 50 MPa RC Beam (37.5 cm x 25 cm) | Beam | 50MPa | Concrete Rectangular | 250 | 375 | 937.5 | 4650 | 0.44 | 1066.51 | G300E | 2675784.38 | 21 | G300E | 2052687.28 | 16.11
1384 | Story31 | B5 | 50 MPa RC Beam (37.5 cm x 25 cm) | Beam | 50MPa | Concrete Rectangular | 250 | 375 | 937.5 | 4650 | 0.44 | 1066.51 | G300E | 2673750 | 20.98 | G300E | 2052687.28 | 16.11
1385 | Story31 | B50 | 50 MPa RC Beam (37.5 cm x 25 cm) | Beam | 50MPa | Concrete Rectangular | 250 | 375 | 937.5 | 4650 | 0.44 | 1066.51 | G300E | 2258737.5 | 17.72 | G300E | 2309599.78 | 18.12
1386 | Story31 | B51 | 50 MPa RC Beam (37.5 cm x 25 cm) | Beam | 50MPa | Concrete Rectangular | 250 | 375 | 937.5 | 4650 | 0.44 | 1066.51 | G300E | 2675784.38 | 21 | G300E | 2052687.28 | 16.11
1387 | Story31 | B52 | 50 MPa RC Beam (37.5 cm x 25 cm) | Beam | 50MPa | Concrete Rectangular | 250 | 375 | 937.5 | 4650 | 0.44 | 1066.51 | G300E | 2250018.75 | 17.65 | G300E | 2309599.78 | 18.12
1388 | Story31 | B53 | 50 MPa RC Beam (37.5 cm x 25 cm) | Beam | 50MPa | Concrete Rectangular | 250 | 375 | 937.5 | 4650 | 0.44 | 1066.51 | G300E | 2351156.25 | 18.45 | G300E | 2309599.78 | 18.12
1389 | Story31 | B54 | 50 MPa RC Beam (37.5 cm x 25 cm) | Beam | 50MPa | Concrete Rectangular | 250 | 375 | 937.5 | 4650 | 0.44 | 1066.51 | G300E | 2351156.25 | 18.45 | G300E | 2309599.78 | 18.12
1390 | Story31 | B55 | 50 MPa RC Beam (25 cm x 25 cm) | Beam | 50MPa | Concrete Rectangular | 250 | 250 | 625 | 4650 | 0.29 | 711.01 | G300E | 1990490.62 | 15.62 | G300E | 774225 | 6.07
1391 | Story31 | B56 | 50 MPa RC Beam (25 cm x 25 cm) | Beam | 50MPa | Concrete Rectangular | 250 | 250 | 625 | 4650 | 0.29 | 711.01 | G300E | 1989909.38 | 15.61 | G300E | 774225 | 6.07
1392 | Story31 | B57 | 50 MPa RC Beam (25 cm x 25 cm) | Beam | 50MPa | Concrete Rectangular | 250 | 250 | 625 | 4650 | 0.29 | 711.01 | G300E | 1984387.5 | 15.57 | G300E | 580668.75 | 4.56
1393 | Story31 | B58 | 50 MPa RC Beam (25 cm x 25 cm) | Beam | 50MPa | Concrete Rectangular | 250 | 250 | 625 | 4650 | 0.29 | 711.01 | G300E | 1953581.25 | 15.33 | G300E | 0 | 0
1394 | Story31 | B59 | 50 MPa RC Beam (25 cm x 25 cm) | Beam | 50MPa | Concrete Rectangular | 250 | 250 | 625 | 4650 | 0.29 | 711.01 | G300E | 1984387.5 | 15.57 | G300E | 580668.75 | 4.56
1395 | Story31 | B6 | 50 MPa RC Beam (25 cm x 25 cm) | Beam | 50MPa | Concrete Rectangular | 250 | 250 | 625 | 4650 | 0.29 | 711.01 | G300E | 1951256.25 | 15.31 | G300E | 0 | 0
1396 | Story31 | B60 | 50 MPa RC Beam (25 cm x 25 cm) | Beam | 50MPa | Concrete Rectangular | 250 | 250 | 625 | 4650 | 0.29 | 711.01 | G300E | 1989909.38 | 15.61 | G300E | 774225 | 6.07
1397 | Story31 | B7 | 50 MPa RC Beam (37.5 cm x 25 cm) | Beam | 50MPa | Concrete Rectangular | 250 | 375 | 937.5 | 4650 | 0.44 | 1066.51 | G300E | 2674331.25 | 20.98 | G300E | 2052687.28 | 16.11
1398 | Story31 | B8 | 50 MPa RC Beam (25 cm x 25 cm) | Beam | 50MPa | Concrete Rectangular | 250 | 250 | 625 | 4650 | 0.29 | 711.01 | G300E | 1982643.75 | 15.56 | G300E | 580668.75 | 4.56
1399 | Story31 | B9 | 50 MPa RC Beam (37.5 cm x 25 cm) | Beam | 50MPa | Concrete Rectangular | 250 | 375 | 937.5 | 4650 | 0.44 | 1066.51 | G300E | 2350865.62 | 18.45 | G300E | 2309599.78 | 18.12
1400 | Story4 | B1 | 50 MPa RC Beam (25 cm x 25 cm) | Beam | 50MPa | Concrete Rectangular | 250 | 250 | 625 | 4562.5 | 0.29 | 697.63 | G300E | 1827933.04 | 14.34 | G300E | 651133.93 | 5.11
1401 | Story4 | B10 | 50 MPa RC Beam (25 cm x 25 cm) | Beam | 50MPa | Concrete Rectangular | 250 | 250 | 625 | 4562.5 | 0.29 | 697.63 | G300E | 1677696.43 | 13.16 | G300E | 651133.93 | 5.11
1402 | Story4 | B11 | 50 MPa RC Beam (25 cm x 25 cm) | Beam | 50MPa | Concrete Rectangular | 250 | 250 | 625 | 4562.5 | 0.29 | 697.63 | G300E | 1677696.43 | 13.16 | G300E | 651133.93 | 5.11
1403 | Story4 | B12 | 50 MPa RC Beam (25 cm x 25 cm) | Beam | 50MPa | Concrete Rectangular | 250 | 250 | 625 | 4562.5 | 0.29 | 697.63 | G300E | 1788825.89 | 14.04 | G300E | 651133.93 | 5.11
1404 | Story4 | B13 | 50 MPa RC Beam (25 cm x 25 cm) | Beam | 50MPa | Concrete Rectangular | 250 | 250 | 625 | 4562.5 | 0.29 | 697.63 | G300E | 2277339.29 | 17.87 | G300E | 481615.87 | 3.78
1405 | Story4 | B14 | 50 MPa RC Beam (25 cm x 25 cm) | Beam | 50MPa | Concrete Rectangular | 250 | 250 | 625 | 4562.5 | 0.29 | 697.63 | G300E | 2374781.25 | 18.63 | G300E | 566374.9 | 4.44
1406 | Story4 | B15 | 50 MPa RC Beam (25 cm x 25 cm) | Beam | 50MPa | Concrete Rectangular | 250 | 250 | 625 | 4562.5 | 0.29 | 697.63 | G300E | 2211508.93 | 17.35 | G300E | 674897.22 | 5.3
1407 | Story4 | B16 | 50 MPa RC Beam (25 cm x 25 cm) | Beam | 50MPa | Concrete Rectangular | 250 | 250 | 625 | 4800 | 0.3 | 733.94 | G300E | 2621120 | 20.57 | G300E | 532800 | 4.18
1408 | Story4 | B17 | 50 MPa RC Beam (25 cm x 25 cm) | Beam | 50MPa | Concrete Rectangular | 250 | 250 | 625 | 4562.5 | 0.29 | 697.63 | G300E | 1863455.36 | 14.62 | G300E | 651133.93 | 5.11
1409 | Story4 | B18 | 50 MPa RC Beam (25 cm x 25 cm) | Beam | 50MPa | Concrete Rectangular | 250 | 250 | 625 | 4800 | 0.3 | 733.94 | G300E | 2666560 | 20.92 | G300E | 579467.2 | 4.55
1410 | Story4 | B19 | 50 MPa RC Beam (25 cm x 25 cm) | Beam | 50MPa | Concrete Rectangular | 250 | 250 | 625 | 4562.5 | 0.29 | 697.63 | G300E | 2163276.79 | 16.97 | G300E | 674897.22 | 5.3
1411 | Story4 | B2 | 50 MPa RC Beam (25 cm x 25 cm) | Beam | 50MPa | Concrete Rectangular | 250 | 250 | 625 | 4562.5 | 0.29 | 697.63 | G300E | 1580580.36 | 12.4 | G300E | 651133.93 | 5.11
1412 | Story4 | B20 | 50 MPa RC Beam (25 cm x 25 cm) | Beam | 50MPa | Concrete Rectangular | 250 | 250 | 625 | 4562.5 | 0.29 | 697.63 | G300E | 2163276.79 | 16.97 | G300E | 674897.22 | 5.3
1413 | Story4 | B21 | 50 MPa RC Beam (25 cm x 25 cm) | Beam | 50MPa | Concrete Rectangular | 250 | 250 | 625 | 4562.5 | 0.29 | 697.63 | G300E | 2226174.11 | 17.47 | G300E | 396856.84 | 3.11
1414 | Story4 | B22 | 50 MPa RC Beam (25 cm x 25 cm) | Beam | 50MPa | Concrete Rectangular | 250 | 250 | 625 | 4562.5 | 0.29 | 697.63 | G300E | 1760799.11 | 13.82 | G300E | 651133.93 | 5.11
1415 | Story4 | B23 | 50 MPa RC Beam (25 cm x 25 cm) | Beam | 50MPa | Concrete Rectangular | 250 | 250 | 625 | 4562.5 | 0.29 | 697.63 | G300E | 1784915.18 | 14.01 | G300E | 651133.93 | 5.11
1416 | Story4 | B24 | 50 MPa RC Beam (25 cm x 25 cm) | Beam | 50MPa | Concrete Rectangular | 250 | 250 | 625 | 4562.5 | 0.29 | 697.63 | G300E | 2271473.21 | 17.82 | G300E | 698660.51 | 5.48
1417 | Story4 | B25 | 50 MPa RC Beam (25 cm x 25 cm) | Beam | 50MPa | Concrete Rectangular | 250 | 250 | 625 | 4562.5 | 0.29 | 697.63 | G300E | 2172075.89 | 17.04 | G300E | 651133.93 | 5.11
1418 | Story4 | B26 | 50 MPa RC Beam (25 cm x 25 cm) | Beam | 50MPa | Concrete Rectangular | 250 | 250 | 625 | 4800 | 0.3 | 733.94 | G300E | 2625600 | 20.6 | G300E | 745920 | 5.85
1419 | Story4 | B3 | 50 MPa RC Beam (25 cm x 25 cm) | Beam | 50MPa | Concrete Rectangular | 250 | 250 | 625 | 4562.5 | 0.29 | 697.63 | G300E | 2283857.14 | 17.92 | G300E | 264571.23 | 2.08
1420 | Story4 | B30 | 50 MPa RC Beam (25 cm x 25 cm) | Beam | 50MPa | Concrete Rectangular | 250 | 250 | 625 | 4562.5 | 0.29 | 697.63 | G300E | 2534925 | 19.89 | G300E | 550795.65 | 4.32
1421 | Story4 | B31 | 50 MPa RC Beam (25 cm x 25 cm) | Beam | 50MPa | Concrete Rectangular | 250 | 250 | 625 | 4562.5 | 0.29 | 697.63 | G300E | 1863455.36 | 14.62 | G300E | 651133.93 | 5.11
1422 | Story4 | B32 | 50 MPa RC Beam (25 cm x 25 cm) | Beam | 50MPa | Concrete Rectangular | 250 | 250 | 625 | 4562.5 | 0.29 | 697.63 | G300E | 2272776.79 | 17.83 | G300E | 373093.55 | 2.93
1423 | Story4 | B33 | 50 MPa RC Beam (25 cm x 25 cm) | Beam | 50MPa | Concrete Rectangular | 250 | 250 | 625 | 4562.5 | 0.29 | 697.63 | G300E | 1756562.5 | 13.78 | G300E | 651133.93 | 5.11
1424 | Story4 | B34 | 50 MPa RC Beam (25 cm x 25 cm) | Beam | 50MPa | Concrete Rectangular | 250 | 250 | 625 | 4562.5 | 0.29 | 697.63 | G300E | 1789477.68 | 14.04 | G300E | 651133.93 | 5.11
1425 | Story4 | B35 | 50 MPa RC Beam (25 cm x 25 cm) | Beam | 50MPa | Concrete Rectangular | 250 | 250 | 625 | 4562.5 | 0.29 | 697.63 | G300E | 2278968.75 | 17.88 | G300E | 698660.51 | 5.48
1426 | Story4 | B36 | 50 MPa RC Beam (25 cm x 25 cm) | Beam | 50MPa | Concrete Rectangular | 250 | 250 | 625 | 4562.5 | 0.29 | 697.63 | G300E | 2332741.07 | 18.3 | G300E | 674897.22 | 5.3
1427 | Story4 | B37 | 50 MPa RC Beam (25 cm x 25 cm) | Beam | 50MPa | Concrete Rectangular | 250 | 250 | 625 | 4800 | 0.3 | 733.94 | G300E | 2672640 | 20.97 | G300E | 792587.2 | 6.22
1428 | Story4 | B38 | 50 MPa RC Beam (25 cm x 25 cm) | Beam | 50MPa | Concrete Rectangular | 250 | 250 | 625 | 4562.5 | 0.29 | 697.63 | G300E | 2541008.33 | 19.94 | G300E | 753370.65 | 5.91
1429 | Story4 | B4 | 50 MPa RC Beam (25 cm x 25 cm) | Beam | 50MPa | Concrete Rectangular | 250 | 250 | 625 | 4562.5 | 0.29 | 697.63 | G300E | 1760473.21 | 13.81 | G300E | 651133.93 | 5.11
1430 | Story4 | B40 | 50 MPa RC Beam (25 cm x 25 cm) | Beam | 50MPa | Concrete Rectangular | 250 | 250 | 625 | 4562.5 | 0.29 | 697.63 | G300E | 2534925 | 19.89 | G300E | 753370.65 | 5.91
1431 | Story4 | B41 | 50 MPa RC Beam (25 cm x 25 cm) | Beam | 50MPa | Concrete Rectangular | 250 | 250 | 625 | 4562.5 | 0.29 | 697.63 | G300E | 2541008.33 | 19.94 | G300E | 550795.65 | 4.32
1432 | Story4 | B42 | 50 MPa RC Beam (25 cm x 25 cm) | Beam | 50MPa | Concrete Rectangular | 250 | 250 | 625 | 4562.5 | 0.29 | 697.63 | G300E | 2163276.79 | 16.97 | G300E | 674897.22 | 5.3
1433 | Story4 | B43 | 50 MPa RC Beam (25 cm x 25 cm) | Beam | 50MPa | Concrete Rectangular | 250 | 250 | 625 | 4562.5 | 0.29 | 697.63 | G300E | 2278968.75 | 17.88 | G300E | 373093.55 | 2.93
1434 | Story4 | B44 | 50 MPa RC Beam (25 cm x 25 cm) | Beam | 50MPa | Concrete Rectangular | 250 | 250 | 625 | 4562.5 | 0.29 | 697.63 | G300E | 1760799.11 | 13.82 | G300E | 651133.93 | 5.11
1435 | Story4 | B45 | 50 MPa RC Beam (25 cm x 25 cm) | Beam | 50MPa | Concrete Rectangular | 250 | 250 | 625 | 4562.5 | 0.29 | 697.63 | G300E | 1850419.64 | 14.52 | G300E | 651133.93 | 5.11
1436 | Story4 | B46 | 50 MPa RC Beam (25 cm x 25 cm) | Beam | 50MPa | Concrete Rectangular | 250 | 250 | 625 | 4562.5 | 0.29 | 697.63 | G300E | 2240839.29 | 17.58 | G300E | 722423.81 | 5.67
1437 | Story4 | B47 | 50 MPa RC Beam (25 cm x 25 cm) | Beam | 50MPa | Concrete Rectangular | 250 | 250 | 625 | 4562.5 | 0.29 | 697.63 | G300E | 2240839.29 | 17.58 | G300E | 722423.81 | 5.67
1438 | Story4 | B48 | 50 MPa RC Beam (25 cm x 25 cm) | Beam | 50MPa | Concrete Rectangular | 250 | 250 | 625 | 4562.5 | 0.29 | 697.63 | G300E | 2332741.07 | 18.3 | G300E | 674897.22 | 5.3
1439 | Story4 | B49 | 50 MPa RC Beam (25 cm x 25 cm) | Beam | 50MPa | Concrete Rectangular | 250 | 250 | 625 | 4562.5 | 0.29 | 697.63 | G300E | 2278968.75 | 17.88 | G300E | 698660.51 | 5.48
1440 | Story4 | B5 | 50 MPa RC Beam (25 cm x 25 cm) | Beam | 50MPa | Concrete Rectangular | 250 | 250 | 625 | 4562.5 | 0.29 | 697.63 | G300E | 2277991.07 | 17.87 | G300E | 373093.55 | 2.93
1441 | Story4 | B50 | 50 MPa RC Beam (25 cm x 25 cm) | Beam | 50MPa | Concrete Rectangular | 250 | 250 | 625 | 4562.5 | 0.29 | 697.63 | G300E | 2172401.79 | 17.05 | G300E | 651133.93 | 5.11
1442 | Story4 | B51 | 50 MPa RC Beam (25 cm x 25 cm) | Beam | 50MPa | Concrete Rectangular | 250 | 250 | 625 | 4562.5 | 0.29 | 697.63 | G300E | 2272776.79 | 17.83 | G300E | 698660.51 | 5.48
1443 | Story4 | B52 | 50 MPa RC Beam (25 cm x 25 cm) | Beam | 50MPa | Concrete Rectangular | 250 | 250 | 625 | 4562.5 | 0.29 | 697.63 | G300E | 2332741.07 | 18.3 | G300E | 674897.22 | 5.3
1444 | Story4 | B53 | 50 MPa RC Beam (25 cm x 25 cm) | Beam | 50MPa | Concrete Rectangular | 250 | 250 | 625 | 4562.5 | 0.29 | 697.63 | G300E | 2226174.11 | 17.47 | G300E | 722423.81 | 5.67
1445 | Story4 | B54 | 50 MPa RC Beam (25 cm x 25 cm) | Beam | 50MPa | Concrete Rectangular | 250 | 250 | 625 | 4562.5 | 0.29 | 697.63 | G300E | 2240839.29 | 17.58 | G300E | 396856.84 | 3.11
1446 | Story4 | B55 | 50 MPa RC Beam (25 cm x 25 cm) | Beam | 50MPa | Concrete Rectangular | 250 | 250 | 625 | 4562.5 | 0.29 | 697.63 | G300E | 1677696.43 | 13.16 | G300E | 651133.93 | 5.11
1447 | Story4 | B56 | 50 MPa RC Beam (25 cm x 25 cm) | Beam | 50MPa | Concrete Rectangular | 250 | 250 | 625 | 4562.5 | 0.29 | 697.63 | G300E | 1850419.64 | 14.52 | G300E | 651133.93 | 5.11
1448 | Story4 | B57 | 50 MPa RC Beam (25 cm x 25 cm) | Beam | 50MPa | Concrete Rectangular | 250 | 250 | 625 | 4562.5 | 0.29 | 697.63 | G300E | 1789151.79 | 14.04 | G300E | 651133.93 | 5.11
1449 | Story4 | B58 | 50 MPa RC Beam (25 cm x 25 cm) | Beam | 50MPa | Concrete Rectangular | 250 | 250 | 625 | 4562.5 | 0.29 | 697.63 | G300E | 1784589.29 | 14 | G300E | 651133.93 | 5.11
1450 | Story4 | B59 | 50 MPa RC Beam (25 cm x 25 cm) | Beam | 50MPa | Concrete Rectangular | 250 | 250 | 625 | 4562.5 | 0.29 | 697.63 | G300E | 1789151.79 | 14.04 | G300E | 651133.93 | 5.11
1451 | Story4 | B6 | 50 MPa RC Beam (25 cm x 25 cm) | Beam | 50MPa | Concrete Rectangular | 250 | 250 | 625 | 4562.5 | 0.29 | 697.63 | G300E | 1756562.5 | 13.78 | G300E | 651133.93 | 5.11
1452 | Story4 | B60 | 50 MPa RC Beam (25 cm x 25 cm) | Beam | 50MPa | Concrete Rectangular | 250 | 250 | 625 | 4562.5 | 0.29 | 697.63 | G300E | 1850419.64 | 14.52 | G300E | 651133.93 | 5.11
1453 | Story4 | B7 | 50 MPa RC Beam (25 cm x 25 cm) | Beam | 50MPa | Concrete Rectangular | 250 | 250 | 625 | 4562.5 | 0.29 | 697.63 | G300E | 2272776.79 | 17.83 | G300E | 373093.55 | 2.93
1454 | Story4 | B8 | 50 MPa RC Beam (25 cm x 25 cm) | Beam | 50MPa | Concrete Rectangular | 250 | 250 | 625 | 4562.5 | 0.29 | 697.63 | G300E | 1760799.11 | 13.82 | G300E | 651133.93 | 5.11
1455 | Story4 | B9 | 50 MPa RC Beam (25 cm x 25 cm) | Beam | 50MPa | Concrete Rectangular | 250 | 250 | 625 | 4562.5 | 0.29 | 697.63 | G300E | 2226174.11 | 17.47 | G300E | 396856.84 | 3.11
1456 | Story5 | B1 | 50 MPa RC Beam (25 cm x 25 cm) | Beam | 50MPa | Concrete Rectangular | 250 | 250 | 625 | 4575 | 0.29 | 699.54 | G300E | 1933591.07 | 15.17 | G300E | 652917.86 | 5.12
1457 | Story5 | B10 | 50 MPa RC Beam (25 cm x 25 cm) | Beam | 50MPa | Concrete Rectangular | 250 | 250 | 625 | 4575 | 0.29 | 699.54 | G300E | 1847646.43 | 14.5 | G300E | 652917.86 | 5.12
1458 | Story5 | B11 | 50 MPa RC Beam (25 cm x 25 cm) | Beam | 50MPa | Concrete Rectangular | 250 | 250 | 625 | 4575 | 0.29 | 699.54 | G300E | 1847646.43 | 14.5 | G300E | 652917.86 | 5.12
1459 | Story5 | B12 | 50 MPa RC Beam (25 cm x 25 cm) | Beam | 50MPa | Concrete Rectangular | 250 | 250 | 625 | 4575 | 0.29 | 699.54 | G300E | 1880978.57 | 14.76 | G300E | 652917.86 | 5.12
1460 | Story5 | B13 | 50 MPa RC Beam (25 cm x 25 cm) | Beam | 50MPa | Concrete Rectangular | 250 | 250 | 625 | 4575 | 0.29 | 699.54 | G300E | 2847283.93 | 22.34 | G300E | 724403.05 | 5.68
1461 | Story5 | B14 | 50 MPa RC Beam (25 cm x 25 cm) | Beam | 50MPa | Concrete Rectangular | 250 | 250 | 625 | 4575 | 0.29 | 699.54 | G300E | 2742712.5 | 21.52 | G300E | 652917.86 | 5.12
1462 | Story5 | B15 | 50 MPa RC Beam (25 cm x 25 cm) | Beam | 50MPa | Concrete Rectangular | 250 | 250 | 625 | 4575 | 0.29 | 699.54 | G300E | 2630951.79 | 20.64 | G300E | 652917.86 | 5.12
1463 | Story5 | B16 | 50 MPa RC Beam (25 cm x 25 cm) | Beam | 50MPa | Concrete Rectangular | 250 | 250 | 625 | 4800 | 0.3 | 733.94 | G300E | 3386880 | 26.57 | G300E | 769253.6 | 6.04
1464 | Story5 | B17 | 50 MPa RC Beam (25 cm x 25 cm) | Beam | 50MPa | Concrete Rectangular | 250 | 250 | 625 | 4575 | 0.29 | 699.54 | G300E | 2372464.29 | 18.62 | G300E | 652917.86 | 5.12
1465 | Story5 | B18 | 50 MPa RC Beam (25 cm x 25 cm) | Beam | 50MPa | Concrete Rectangular | 250 | 250 | 625 | 4800 | 0.3 | 733.94 | G300E | 3406400 | 26.73 | G300E | 769253.6 | 6.04
1466 | Story5 | B19 | 50 MPa RC Beam (25 cm x 25 cm) | Beam | 50MPa | Concrete Rectangular | 250 | 250 | 625 | 4575 | 0.29 | 699.54 | G300E | 2653173.21 | 20.82 | G300E | 676746.25 | 5.31
1467 | Story5 | B2 | 50 MPa RC Beam (25 cm x 25 cm) | Beam | 50MPa | Concrete Rectangular | 250 | 250 | 625 | 4575 | 0.29 | 699.54 | G300E | 1825751.79 | 14.33 | G300E | 652917.86 | 5.12
1468 | Story5 | B20 | 50 MPa RC Beam (25 cm x 25 cm) | Beam | 50MPa | Concrete Rectangular | 250 | 250 | 625 | 4575 | 0.29 | 699.54 | G300E | 2652846.43 | 20.82 | G300E | 676746.25 | 5.31
1469 | Story5 | B21 | 50 MPa RC Beam (25 cm x 25 cm) | Beam | 50MPa | Concrete Rectangular | 250 | 250 | 625 | 4575 | 0.29 | 699.54 | G300E | 2864930.36 | 22.48 | G300E | 724403.05 | 5.68
1470 | Story5 | B22 | 50 MPa RC Beam (25 cm x 25 cm) | Beam | 50MPa | Concrete Rectangular | 250 | 250 | 625 | 4575 | 0.29 | 699.54 | G300E | 1778694.64 | 13.96 | G300E | 652917.86 | 5.12
1471 | Story5 | B23 | 50 MPa RC Beam (25 cm x 25 cm) | Beam | 50MPa | Concrete Rectangular | 250 | 250 | 625 | 4575 | 0.29 | 699.54 | G300E | 1951237.5 | 15.31 | G300E | 652917.86 | 5.12
1472 | Story5 | B24 | 50 MPa RC Beam (25 cm x 25 cm) | Beam | 50MPa | Concrete Rectangular | 250 | 250 | 625 | 4575 | 0.29 | 699.54 | G300E | 2944339.29 | 23.1 | G300E | 724403.05 | 5.68
1473 | Story5 | B25 | 50 MPa RC Beam (25 cm x 25 cm) | Beam | 50MPa | Concrete Rectangular | 250 | 250 | 625 | 4575 | 0.29 | 699.54 | G300E | 2568208.93 | 20.15 | G300E | 652917.86 | 5.12
1474 | Story5 | B26 | 50 MPa RC Beam (25 cm x 25 cm) | Beam | 50MPa | Concrete Rectangular | 250 | 250 | 625 | 4800 | 0.3 | 733.94 | G300E | 3380160 | 26.52 | G300E | 769253.6 | 6.04
1475 | Story5 | B3 | 50 MPa RC Beam (25 cm x 25 cm) | Beam | 50MPa | Concrete Rectangular | 250 | 250 | 625 | 4575 | 0.29 | 699.54 | G300E | 2944992.86 | 23.11 | G300E | 615583.41 | 4.83
1476 | Story5 | B30 | 50 MPa RC Beam (25 cm x 25 cm) | Beam | 50MPa | Concrete Rectangular | 250 | 250 | 625 | 4575 | 0.29 | 699.54 | G300E | 3246725 | 25.48 | G300E | 733194.84 | 5.75
1477 | Story5 | B31 | 50 MPa RC Beam (25 cm x 25 cm) | Beam | 50MPa | Concrete Rectangular | 250 | 250 | 625 | 4575 | 0.29 | 699.54 | G300E | 2373117.86 | 18.62 | G300E | 652917.86 | 5.12
1478 | Story5 | B32 | 50 MPa RC Beam (25 cm x 25 cm) | Beam | 50MPa | Concrete Rectangular | 250 | 250 | 625 | 4575 | 0.29 | 699.54 | G300E | 2944992.86 | 23.11 | G300E | 724403.05 | 5.68
1479 | Story5 | B33 | 50 MPa RC Beam (25 cm x 25 cm) | Beam | 50MPa | Concrete Rectangular | 250 | 250 | 625 | 4575 | 0.29 | 699.54 | G300E | 1771178.57 | 13.9 | G300E | 652917.86 | 5.12
1480 | Story5 | B34 | 50 MPa RC Beam (25 cm x 25 cm) | Beam | 50MPa | Concrete Rectangular | 250 | 250 | 625 | 4575 | 0.29 | 699.54 | G300E | 1882285.71 | 14.77 | G300E | 652917.86 | 5.12
1481 | Story5 | B35 | 50 MPa RC Beam (25 cm x 25 cm) | Beam | 50MPa | Concrete Rectangular | 250 | 250 | 625 | 4575 | 0.29 | 699.54 | G300E | 3034205.36 | 23.81 | G300E | 724403.05 | 5.68
1482 | Story5 | B36 | 50 MPa RC Beam (25 cm x 25 cm) | Beam | 50MPa | Concrete Rectangular | 250 | 250 | 625 | 4575 | 0.29 | 699.54 | G300E | 2773430.36 | 21.76 | G300E | 676746.25 | 5.31
1483 | Story5 | B37 | 50 MPa RC Beam (25 cm x 25 cm) | Beam | 50MPa | Concrete Rectangular | 250 | 250 | 625 | 4800 | 0.3 | 733.94 | G300E | 3423360 | 26.86 | G300E | 769253.6 | 6.04
1484 | Story5 | B38 | 50 MPa RC Beam (25 cm x 25 cm) | Beam | 50MPa | Concrete Rectangular | 250 | 250 | 625 | 4575 | 0.29 | 699.54 | G300E | 3264110 | 25.61 | G300E | 733194.84 | 5.75
1485 | Story5 | B4 | 50 MPa RC Beam (25 cm x 25 cm) | Beam | 50MPa | Concrete Rectangular | 250 | 250 | 625 | 4575 | 0.29 | 699.54 | G300E | 1777714.29 | 13.95 | G300E | 652917.86 | 5.12
1486 | Story5 | B40 | 50 MPa RC Beam (25 cm x 25 cm) | Beam | 50MPa | Concrete Rectangular | 250 | 250 | 625 | 4575 | 0.29 | 699.54 | G300E | 3247030 | 25.48 | G300E | 733194.84 | 5.75
1487 | Story5 | B41 | 50 MPa RC Beam (25 cm x 25 cm) | Beam | 50MPa | Concrete Rectangular | 250 | 250 | 625 | 4575 | 0.29 | 699.54 | G300E | 3264415 | 25.61 | G300E | 733194.84 | 5.75
1488 | Story5 | B42 | 50 MPa RC Beam (25 cm x 25 cm) | Beam | 50MPa | Concrete Rectangular | 250 | 250 | 625 | 4575 | 0.29 | 699.54 | G300E | 2653173.21 | 20.82 | G300E | 676746.25 | 5.31
1489 | Story5 | B43 | 50 MPa RC Beam (25 cm x 25 cm) | Beam | 50MPa | Concrete Rectangular | 250 | 250 | 625 | 4575 | 0.29 | 699.54 | G300E | 3034205.36 | 23.81 | G300E | 724403.05 | 5.68
1490 | Story5 | B44 | 50 MPa RC Beam (25 cm x 25 cm) | Beam | 50MPa | Concrete Rectangular | 250 | 250 | 625 | 4575 | 0.29 | 699.54 | G300E | 1778694.64 | 13.96 | G300E | 652917.86 | 5.12
1491 | Story5 | B45 | 50 MPa RC Beam (25 cm x 25 cm) | Beam | 50MPa | Concrete Rectangular | 250 | 250 | 625 | 4575 | 0.29 | 699.54 | G300E | 1956792.86 | 15.35 | G300E | 652917.86 | 5.12
1492 | Story5 | B46 | 50 MPa RC Beam (25 cm x 25 cm) | Beam | 50MPa | Concrete Rectangular | 250 | 250 | 625 | 4575 | 0.29 | 699.54 | G300E | 2971789.29 | 23.32 | G300E | 724403.05 | 5.68
1493 | Story5 | B47 | 50 MPa RC Beam (25 cm x 25 cm) | Beam | 50MPa | Concrete Rectangular | 250 | 250 | 625 | 4575 | 0.29 | 699.54 | G300E | 2971462.5 | 23.32 | G300E | 724403.05 | 5.68
1494 | Story5 | B48 | 50 MPa RC Beam (25 cm x 25 cm) | Beam | 50MPa | Concrete Rectangular | 250 | 250 | 625 | 4575 | 0.29 | 699.54 | G300E | 2773430.36 | 21.76 | G300E | 676746.25 | 5.31
1495 | Story5 | B49 | 50 MPa RC Beam (25 cm x 25 cm) | Beam | 50MPa | Concrete Rectangular | 250 | 250 | 625 | 4575 | 0.29 | 699.54 | G300E | 3034205.36 | 23.81 | G300E | 724403.05 | 5.68
1496 | Story5 | B5 | 50 MPa RC Beam (25 cm x 25 cm) | Beam | 50MPa | Concrete Rectangular | 250 | 250 | 625 | 4575 | 0.29 | 699.54 | G300E | 3032244.64 | 23.79 | G300E | 724403.05 | 5.68
1497 | Story5 | B50 | 50 MPa RC Beam (25 cm x 25 cm) | Beam | 50MPa | Concrete Rectangular | 250 | 250 | 625 | 4575 | 0.29 | 699.54 | G300E | 2568862.5 | 20.16 | G300E | 652917.86 | 5.12
1498 | Story5 | B51 | 50 MPa RC Beam (25 cm x 25 cm) | Beam | 50MPa | Concrete Rectangular | 250 | 250 | 625 | 4575 | 0.29 | 699.54 | G300E | 2944992.86 | 23.11 | G300E | 724403.05 | 5.68
1499 | Story5 | B52 | 50 MPa RC Beam (25 cm x 25 cm) | Beam | 50MPa | Concrete Rectangular | 250 | 250 | 625 | 4575 | 0.29 | 699.54 | G300E | 2773430.36 | 21.76 | G300E | 676746.25 | 5.31
1500 | Story5 | B53 | 50 MPa RC Beam (25 cm x 25 cm) | Beam | 50MPa | Concrete Rectangular | 250 | 250 | 625 | 4575 | 0.29 | 699.54 | G300E | 2864930.36 | 22.48 | G300E | 724403.05 | 5.68
1501 | Story5 | B54 | 50 MPa RC Beam (25 cm x 25 cm) | Beam | 50MPa | Concrete Rectangular | 250 | 250 | 625 | 4575 | 0.29 | 699.54 | G300E | 2971462.5 | 23.32 | G300E | 724403.05 | 5.68
1502 | Story5 | B55 | 50 MPa RC Beam (25 cm x 25 cm) | Beam | 50MPa | Concrete Rectangular | 250 | 250 | 625 | 4575 | 0.29 | 699.54 | G300E | 1847646.43 | 14.5 | G300E | 652917.86 | 5.12
1503 | Story5 | B56 | 50 MPa RC Beam (25 cm x 25 cm) | Beam | 50MPa | Concrete Rectangular | 250 | 250 | 625 | 4575 | 0.29 | 699.54 | G300E | 1956792.86 | 15.35 | G300E | 652917.86 | 5.12
1504 | Story5 | B57 | 50 MPa RC Beam (25 cm x 25 cm) | Beam | 50MPa | Concrete Rectangular | 250 | 250 | 625 | 4575 | 0.29 | 699.54 | G300E | 1882285.71 | 14.77 | G300E | 652917.86 | 5.12
1505 | Story5 | B58 | 50 MPa RC Beam (25 cm x 25 cm) | Beam | 50MPa | Concrete Rectangular | 250 | 250 | 625 | 4575 | 0.29 | 699.54 | G300E | 1951564.29 | 15.31 | G300E | 652917.86 | 5.12
1506 | Story5 | B59 | 50 MPa RC Beam (25 cm x 25 cm) | Beam | 50MPa | Concrete Rectangular | 250 | 250 | 625 | 4575 | 0.29 | 699.54 | G300E | 1882285.71 | 14.77 | G300E | 652917.86 | 5.12
1507 | Story5 | B6 | 50 MPa RC Beam (25 cm x 25 cm) | Beam | 50MPa | Concrete Rectangular | 250 | 250 | 625 | 4575 | 0.29 | 699.54 | G300E | 1771505.36 | 13.9 | G300E | 652917.86 | 5.12
1508 | Story5 | B60 | 50 MPa RC Beam (25 cm x 25 cm) | Beam | 50MPa | Concrete Rectangular | 250 | 250 | 625 | 4575 | 0.29 | 699.54 | G300E | 1956792.86 | 15.35 | G300E | 652917.86 | 5.12
1509 | Story5 | B7 | 50 MPa RC Beam (25 cm x 25 cm) | Beam | 50MPa | Concrete Rectangular | 250 | 250 | 625 | 4575 | 0.29 | 699.54 | G300E | 2944992.86 | 23.11 | G300E | 724403.05 | 5.68
1510 | Story5 | B8 | 50 MPa RC Beam (25 cm x 25 cm) | Beam | 50MPa | Concrete Rectangular | 250 | 250 | 625 | 4575 | 0.29 | 699.54 | G300E | 1778694.64 | 13.96 | G300E | 652917.86 | 5.12
1511 | Story5 | B9 | 50 MPa RC Beam (25 cm x 25 cm) | Beam | 50MPa | Concrete Rectangular | 250 | 250 | 625 | 4575 | 0.29 | 699.54 | G300E | 2865257.14 | 22.48 | G300E | 724403.05 | 5.68
1512 | Story6 | B1 | 50 MPa RC Beam (25 cm x 25 cm) | Beam | 50MPa | Concrete Rectangular | 250 | 250 | 625 | 4575 | 0.29 | 699.54 | G300E | 1955812.5 | 15.35 | G300E | 652917.86 | 5.12
1513 | Story6 | B10 | 50 MPa RC Beam (25 cm x 25 cm) | Beam | 50MPa | Concrete Rectangular | 250 | 250 | 625 | 4575 | 0.29 | 699.54 | G300E | 1945355.36 | 15.26 | G300E | 652917.86 | 5.12
1514 | Story6 | B11 | 50 MPa RC Beam (25 cm x 25 cm) | Beam | 50MPa | Concrete Rectangular | 250 | 250 | 625 | 4575 | 0.29 | 699.54 | G300E | 1945355.36 | 15.26 | G300E | 652917.86 | 5.12
1515 | Story6 | B12 | 50 MPa RC Beam (25 cm x 25 cm) | Beam | 50MPa | Concrete Rectangular | 250 | 250 | 625 | 4575 | 0.29 | 699.54 | G300E | 1975419.64 | 15.5 | G300E | 652917.86 | 5.12
1516 | Story6 | B13 | 50 MPa RC Beam (25 cm x 25 cm) | Beam | 50MPa | Concrete Rectangular | 250 | 250 | 625 | 4575 | 0.29 | 699.54 | G300E | 2952508.93 | 23.17 | G300E | 700574.65 | 5.5
1517 | Story6 | B14 | 50 MPa RC Beam (25 cm x 25 cm) | Beam | 50MPa | Concrete Rectangular | 250 | 250 | 625 | 4575 | 0.29 | 699.54 | G300E | 2841075 | 22.29 | G300E | 652917.86 | 5.12
1518 | Story6 | B15 | 50 MPa RC Beam (25 cm x 25 cm) | Beam | 50MPa | Concrete Rectangular | 250 | 250 | 625 | 4575 | 0.29 | 699.54 | G300E | 2654807.14 | 20.83 | G300E | 652917.86 | 5.12
1519 | Story6 | B16 | 50 MPa RC Beam (25 cm x 25 cm) | Beam | 50MPa | Concrete Rectangular | 250 | 250 | 625 | 4800 | 0.3 | 733.94 | G300E | 3601600 | 28.26 | G300E | 769253.6 | 6.04
1520 | Story6 | B17 | 50 MPa RC Beam (25 cm x 25 cm) | Beam | 50MPa | Concrete Rectangular | 250 | 250 | 625 | 4575 | 0.29 | 699.54 | G300E | 2516903.57 | 19.75 | G300E | 652917.86 | 5.12
1521 | Story6 | B18 | 50 MPa RC Beam (25 cm x 25 cm) | Beam | 50MPa | Concrete Rectangular | 250 | 250 | 625 | 4800 | 0.3 | 733.94 | G300E | 3614400 | 28.36 | G300E | 769253.6 | 6.04
1522 | Story6 | B19 | 50 MPa RC Beam (25 cm x 25 cm) | Beam | 50MPa | Concrete Rectangular | 250 | 250 | 625 | 4575 | 0.29 | 699.54 | G300E | 2677682.14 | 21.01 | G300E | 676746.25 | 5.31
1523 | Story6 | B2 | 50 MPa RC Beam (25 cm x 25 cm) | Beam | 50MPa | Concrete Rectangular | 250 | 250 | 625 | 4575 | 0.29 | 699.54 | G300E | 1925748.21 | 15.11 | G300E | 652917.86 | 5.12
1524 | Story6 | B20 | 50 MPa RC Beam (25 cm x 25 cm) | Beam | 50MPa | Concrete Rectangular | 250 | 250 | 625 | 4575 | 0.29 | 699.54 | G300E | 2677682.14 | 21.01 | G300E | 676746.25 | 5.31
1525 | Story6 | B21 | 50 MPa RC Beam (25 cm x 25 cm) | Beam | 50MPa | Concrete Rectangular | 250 | 250 | 625 | 4575 | 0.29 | 699.54 | G300E | 2969175 | 23.3 | G300E | 724403.05 | 5.68
1526 | Story6 | B22 | 50 MPa RC Beam (25 cm x 25 cm) | Beam | 50MPa | Concrete Rectangular | 250 | 250 | 625 | 4575 | 0.29 | 699.54 | G300E | 1796667.86 | 14.1 | G300E | 652917.86 | 5.12
1527 | Story6 | B23 | 50 MPa RC Beam (25 cm x 25 cm) | Beam | 50MPa | Concrete Rectangular | 250 | 250 | 625 | 4575 | 0.29 | 699.54 | G300E | 1966269.64 | 15.43 | G300E | 652917.86 | 5.12
1528 | Story6 | B24 | 50 MPa RC Beam (25 cm x 25 cm) | Beam | 50MPa | Concrete Rectangular | 250 | 250 | 625 | 4575 | 0.29 | 699.54 | G300E | 3153808.93 | 24.75 | G300E | 724403.05 | 5.68
1529 | Story6 | B25 | 50 MPa RC Beam (25 cm x 25 cm) | Beam | 50MPa | Concrete Rectangular | 250 | 250 | 625 | 4575 | 0.29 | 699.54 | G300E | 2558732.14 | 20.08 | G300E | 652917.86 | 5.12
1530 | Story6 | B26 | 50 MPa RC Beam (25 cm x 25 cm) | Beam | 50MPa | Concrete Rectangular | 250 | 250 | 625 | 4800 | 0.3 | 733.94 | G300E | 3588800 | 28.16 | G300E | 769253.6 | 6.04
1531 | Story6 | B3 | 50 MPa RC Beam (25 cm x 25 cm) | Beam | 50MPa | Concrete Rectangular | 250 | 250 | 625 | 4575 | 0.29 | 699.54 | G300E | 2977017.86 | 23.36 | G300E | 700574.65 | 5.5
1532 | Story6 | B30 | 50 MPa RC Beam (25 cm x 25 cm) | Beam | 50MPa | Concrete Rectangular | 250 | 250 | 625 | 4575 | 0.29 | 699.54 | G300E | 3445585 | 27.04 | G300E | 733194.84 | 5.75
1533 | Story6 | B31 | 50 MPa RC Beam (25 cm x 25 cm) | Beam | 50MPa | Concrete Rectangular | 250 | 250 | 625 | 4575 | 0.29 | 699.54 | G300E | 2517557.14 | 19.75 | G300E | 652917.86 | 5.12
1534 | Story6 | B32 | 50 MPa RC Beam (25 cm x 25 cm) | Beam | 50MPa | Concrete Rectangular | 250 | 250 | 625 | 4575 | 0.29 | 699.54 | G300E | 3155116.07 | 24.76 | G300E | 724403.05 | 5.68
1535 | Story6 | B33 | 50 MPa RC Beam (25 cm x 25 cm) | Beam | 50MPa | Concrete Rectangular | 250 | 250 | 625 | 4575 | 0.29 | 699.54 | G300E | 1786864.29 | 14.02 | G300E | 652917.86 | 5.12
1536 | Story6 | B34 | 50 MPa RC Beam (25 cm x 25 cm) | Beam | 50MPa | Concrete Rectangular | 250 | 250 | 625 | 4575 | 0.29 | 699.54 | G300E | 1976400 | 15.51 | G300E | 652917.86 | 5.12
1537 | Story6 | B35 | 50 MPa RC Beam (25 cm x 25 cm) | Beam | 50MPa | Concrete Rectangular | 250 | 250 | 625 | 4575 | 0.29 | 699.54 | G300E | 3168841.07 | 24.86 | G300E | 724403.05 | 5.68
1538 | Story6 | B36 | 50 MPa RC Beam (25 cm x 25 cm) | Beam | 50MPa | Concrete Rectangular | 250 | 250 | 625 | 4575 | 0.29 | 699.54 | G300E | 2796305.36 | 21.94 | G300E | 676746.25 | 5.31
1539 | Story6 | B37 | 50 MPa RC Beam (25 cm x 25 cm) | Beam | 50MPa | Concrete Rectangular | 250 | 250 | 625 | 4800 | 0.3 | 733.94 | G300E | 3635520 | 28.53 | G300E | 769253.6 | 6.04
1540 | Story6 | B38 | 50 MPa RC Beam (25 cm x 25 cm) | Beam | 50MPa | Concrete Rectangular | 250 | 250 | 625 | 4575 | 0.29 | 699.54 | G300E | 3465715 | 27.19 | G300E | 733194.84 | 5.75
1541 | Story6 | B4 | 50 MPa RC Beam (25 cm x 25 cm) | Beam | 50MPa | Concrete Rectangular | 250 | 250 | 625 | 4575 | 0.29 | 699.54 | G300E | 1796014.29 | 14.09 | G300E | 652917.86 | 5.12
1542 | Story6 | B40 | 50 MPa RC Beam (25 cm x 25 cm) | Beam | 50MPa | Concrete Rectangular | 250 | 250 | 625 | 4575 | 0.29 | 699.54 | G300E | 3445585 | 27.04 | G300E | 733194.84 | 5.75
1543 | Story6 | B41 | 50 MPa RC Beam (25 cm x 25 cm) | Beam | 50MPa | Concrete Rectangular | 250 | 250 | 625 | 4575 | 0.29 | 699.54 | G300E | 3465715 | 27.19 | G300E | 733194.84 | 5.75
1544 | Story6 | B42 | 50 MPa RC Beam (25 cm x 25 cm) | Beam | 50MPa | Concrete Rectangular | 250 | 250 | 625 | 4575 | 0.29 | 699.54 | G300E | 2677355.36 | 21.01 | G300E | 676746.25 | 5.31
1545 | Story6 | B43 | 50 MPa RC Beam (25 cm x 25 cm) | Beam | 50MPa | Concrete Rectangular | 250 | 250 | 625 | 4575 | 0.29 | 699.54 | G300E | 3169167.86 | 24.87 | G300E | 724403.05 | 5.68
1546 | Story6 | B44 | 50 MPa RC Beam (25 cm x 25 cm) | Beam | 50MPa | Concrete Rectangular | 250 | 250 | 625 | 4575 | 0.29 | 699.54 | G300E | 1796667.86 | 14.1 | G300E | 652917.86 | 5.12
1547 | Story6 | B45 | 50 MPa RC Beam (25 cm x 25 cm) | Beam | 50MPa | Concrete Rectangular | 250 | 250 | 625 | 4575 | 0.29 | 699.54 | G300E | 1979994.64 | 15.54 | G300E | 652917.86 | 5.12
1548 | Story6 | B46 | 50 MPa RC Beam (25 cm x 25 cm) | Beam | 50MPa | Concrete Rectangular | 250 | 250 | 625 | 4575 | 0.29 | 699.54 | G300E | 3003814.29 | 23.57 | G300E | 724403.05 | 5.68
1549 | Story6 | B47 | 50 MPa RC Beam (25 cm x 25 cm) | Beam | 50MPa | Concrete Rectangular | 250 | 250 | 625 | 4575 | 0.29 | 699.54 | G300E | 3003814.29 | 23.57 | G300E | 724403.05 | 5.68
1550 | Story6 | B48 | 50 MPa RC Beam (25 cm x 25 cm) | Beam | 50MPa | Concrete Rectangular | 250 | 250 | 625 | 4575 | 0.29 | 699.54 | G300E | 2796305.36 | 21.94 | G300E | 676746.25 | 5.31
1551 | Story6 | B49 | 50 MPa RC Beam (25 cm x 25 cm) | Beam | 50MPa | Concrete Rectangular | 250 | 250 | 625 | 4575 | 0.29 | 699.54 | G300E | 3169167.86 | 24.87 | G300E | 724403.05 | 5.68
1552 | Story6 | B5 | 50 MPa RC Beam (25 cm x 25 cm) | Beam | 50MPa | Concrete Rectangular | 250 | 250 | 625 | 4575 | 0.29 | 699.54 | G300E | 3167533.93 | 24.85 | G300E | 724403.05 | 5.68
1553 | Story6 | B50 | 50 MPa RC Beam (25 cm x 25 cm) | Beam | 50MPa | Concrete Rectangular | 250 | 250 | 625 | 4575 | 0.29 | 699.54 | G300E | 2560039.29 | 20.09 | G300E | 652917.86 | 5.12
1554 | Story6 | B51 | 50 MPa RC Beam (25 cm x 25 cm) | Beam | 50MPa | Concrete Rectangular | 250 | 250 | 625 | 4575 | 0.29 | 699.54 | G300E | 3155116.07 | 24.76 | G300E | 724403.05 | 5.68
1555 | Story6 | B52 | 50 MPa RC Beam (25 cm x 25 cm) | Beam | 50MPa | Concrete Rectangular | 250 | 250 | 625 | 4575 | 0.29 | 699.54 | G300E | 2795978.57 | 21.94 | G300E | 676746.25 | 5.31
1556 | Story6 | B53 | 50 MPa RC Beam (25 cm x 25 cm) | Beam | 50MPa | Concrete Rectangular | 250 | 250 | 625 | 4575 | 0.29 | 699.54 | G300E | 2969175 | 23.3 | G300E | 724403.05 | 5.68
1557 | Story6 | B54 | 50 MPa RC Beam (25 cm x 25 cm) | Beam | 50MPa | Concrete Rectangular | 250 | 250 | 625 | 4575 | 0.29 | 699.54 | G300E | 3003814.29 | 23.57 | G300E | 724403.05 | 5.68
1558 | Story6 | B55 | 50 MPa RC Beam (25 cm x 25 cm) | Beam | 50MPa | Concrete Rectangular | 250 | 250 | 625 | 4575 | 0.29 | 699.54 | G300E | 1945355.36 | 15.26 | G300E | 652917.86 | 5.12
1559 | Story6 | B56 | 50 MPa RC Beam (25 cm x 25 cm) | Beam | 50MPa | Concrete Rectangular | 250 | 250 | 625 | 4575 | 0.29 | 699.54 | G300E | 1979994.64 | 15.54 | G300E | 652917.86 | 5.12
1560 | Story6 | B57 | 50 MPa RC Beam (25 cm x 25 cm) | Beam | 50MPa | Concrete Rectangular | 250 | 250 | 625 | 4575 | 0.29 | 699.54 | G300E | 1976400 | 15.51 | G300E | 652917.86 | 5.12
1561 | Story6 | B58 | 50 MPa RC Beam (25 cm x 25 cm) | Beam | 50MPa | Concrete Rectangular | 250 | 250 | 625 | 4575 | 0.29 | 699.54 | G300E | 1965942.86 | 15.43 | G300E | 652917.86 | 5.12
1562 | Story6 | B59 | 50 MPa RC Beam (25 cm x 25 cm) | Beam | 50MPa | Concrete Rectangular | 250 | 250 | 625 | 4575 | 0.29 | 699.54 | G300E | 1976400 | 15.51 | G300E | 652917.86 | 5.12
1563 | Story6 | B6 | 50 MPa RC Beam (25 cm x 25 cm) | Beam | 50MPa | Concrete Rectangular | 250 | 250 | 625 | 4575 | 0.29 | 699.54 | G300E | 1786537.5 | 14.02 | G300E | 652917.86 | 5.12
1564 | Story6 | B60 | 50 MPa RC Beam (25 cm x 25 cm) | Beam | 50MPa | Concrete Rectangular | 250 | 250 | 625 | 4575 | 0.29 | 699.54 | G300E | 1979994.64 | 15.54 | G300E | 652917.86 | 5.12
1565 | Story6 | B7 | 50 MPa RC Beam (25 cm x 25 cm) | Beam | 50MPa | Concrete Rectangular | 250 | 250 | 625 | 4575 | 0.29 | 699.54 | G300E | 3154789.29 | 24.75 | G300E | 724403.05 | 5.68
1566 | Story6 | B8 | 50 MPa RC Beam (25 cm x 25 cm) | Beam | 50MPa | Concrete Rectangular | 250 | 250 | 625 | 4575 | 0.29 | 699.54 | G300E | 1796667.86 | 14.1 | G300E | 652917.86 | 5.12
1567 | Story6 | B9 | 50 MPa RC Beam (25 cm x 25 cm) | Beam | 50MPa | Concrete Rectangular | 250 | 250 | 625 | 4575 | 0.29 | 699.54 | G300E | 2969501.79 | 23.3 | G300E | 724403.05 | 5.68
1568 | Story7 | B1 | 50 MPa RC Beam (25 cm x 25 cm) | Beam | 50MPa | Concrete Rectangular | 250 | 250 | 625 | 4587.5 | 0.29 | 701.45 | G300E | 1981800 | 15.55 | G300E | 654701.79 | 5.14
1569 | Story7 | B10 | 50 MPa RC Beam (25 cm x 25 cm) | Beam | 50MPa | Concrete Rectangular | 250 | 250 | 625 | 4587.5 | 0.29 | 701.45 | G300E | 1974918.75 | 15.5 | G300E | 654701.79 | 5.14
1570 | Story7 | B11 | 50 MPa RC Beam (25 cm x 25 cm) | Beam | 50MPa | Concrete Rectangular | 250 | 250 | 625 | 4587.5 | 0.29 | 701.45 | G300E | 1974918.75 | 15.5 | G300E | 654701.79 | 5.14
1571 | Story7 | B12 | 50 MPa RC Beam (25 cm x 25 cm) | Beam | 50MPa | Concrete Rectangular | 250 | 250 | 625 | 4587.5 | 0.29 | 701.45 | G300E | 1997200.89 | 15.67 | G300E | 654701.79 | 5.14
1572 | Story7 | B13 | 50 MPa RC Beam (27.5 cm x 25 cm) | Beam | 50MPa | Concrete Rectangular | 250 | 275 | 687.5 | 4587.5 | 0.32 | 771.6 | G300E | 2995965.18 | 23.51 | G300E | 748554.99 | 5.87
1573 | Story7 | B14 | 50 MPa RC Beam (27.5 cm x 25 cm) | Beam | 50MPa | Concrete Rectangular | 250 | 275 | 687.5 | 4587.5 | 0.32 | 771.6 | G300E | 2864566.07 | 22.48 | G300E | 1186265 | 9.31
1574 | Story7 | B15 | 50 MPa RC Beam (27.5 cm x 25 cm) | Beam | 50MPa | Concrete Rectangular | 250 | 275 | 687.5 | 4587.5 | 0.32 | 771.6 | G300E | 2828193.75 | 22.19 | G300E | 1186265 | 9.31
1575 | Story7 | B16 | 50 MPa RC Beam (27.5 cm x 25 cm) | Beam | 50MPa | Concrete Rectangular | 250 | 275 | 687.5 | 4800 | 0.33 | 807.34 | G300E | 3850880 | 30.22 | G300E | 1724866.96 | 13.53
1576 | Story7 | B17 | 50 MPa RC Beam (27.5 cm x 25 cm) | Beam | 50MPa | Concrete Rectangular | 250 | 275 | 687.5 | 4587.5 | 0.32 | 771.6 | G300E | 2510345.54 | 19.7 | G300E | 1391978.57 | 10.92
1577 | Story7 | B18 | 50 MPa RC Beam (27.5 cm x 25 cm) | Beam | 50MPa | Concrete Rectangular | 250 | 275 | 687.5 | 4800 | 0.33 | 807.34 | G300E | 3747200 | 29.4 | G300E | 1750533.92 | 13.74
1578 | Story7 | B19 | 50 MPa RC Beam (27.5 cm x 25 cm) | Beam | 50MPa | Concrete Rectangular | 250 | 275 | 687.5 | 4587.5 | 0.32 | 771.6 | G300E | 2845560.71 | 22.33 | G300E | 1186265 | 9.31
1579 | Story7 | B2 | 50 MPa RC Beam (25 cm x 25 cm) | Beam | 50MPa | Concrete Rectangular | 250 | 250 | 625 | 4587.5 | 0.29 | 701.45 | G300E | 1952636.61 | 15.32 | G300E | 654701.79 | 5.14
1580 | Story7 | B20 | 50 MPa RC Beam (27.5 cm x 25 cm) | Beam | 50MPa | Concrete Rectangular | 250 | 275 | 687.5 | 4587.5 | 0.32 | 771.6 | G300E | 2845888.39 | 22.33 | G300E | 1186265 | 9.31
1581 | Story7 | B21 | 50 MPa RC Beam (27.5 cm x 25 cm) | Beam | 50MPa | Concrete Rectangular | 250 | 275 | 687.5 | 4587.5 | 0.32 | 771.6 | G300E | 3006778.57 | 23.59 | G300E | 774837.84 | 6.08
1582 | Story7 | B22 | 50 MPa RC Beam (25 cm x 25 cm) | Beam | 50MPa | Concrete Rectangular | 250 | 250 | 625 | 4587.5 | 0.29 | 701.45 | G300E | 1887100.89 | 14.81 | G300E | 654701.79 | 5.14
1583 | Story7 | B23 | 50 MPa RC Beam (25 cm x 25 cm) | Beam | 50MPa | Concrete Rectangular | 250 | 250 | 625 | 4587.5 | 0.29 | 701.45 | G300E | 1986387.5 | 15.59 | G300E | 654701.79 | 5.14
1584 | Story7 | B24 | 50 MPa RC Beam (27.5 cm x 25 cm) | Beam | 50MPa | Concrete Rectangular | 250 | 275 | 687.5 | 4587.5 | 0.32 | 771.6 | G300E | 3217148.21 | 25.24 | G300E | 774837.84 | 6.08
1585 | Story7 | B25 | 50 MPa RC Beam (27.5 cm x 25 cm) | Beam | 50MPa | Concrete Rectangular | 250 | 275 | 687.5 | 4587.5 | 0.32 | 771.6 | G300E | 2552616.07 | 20.03 | G300E | 1507976.79 | 11.83
1586 | Story7 | B26 | 50 MPa RC Beam (27.5 cm x 25 cm) | Beam | 50MPa | Concrete Rectangular | 250 | 275 | 687.5 | 4800 | 0.33 | 807.34 | G300E | 3744960 | 29.38 | G300E | 1724866.96 | 13.53
1587 | Story7 | B3 | 50 MPa RC Beam (27.5 cm x 25 cm) | Beam | 50MPa | Concrete Rectangular | 250 | 275 | 687.5 | 4587.5 | 0.32 | 771.6 | G300E | 3112618.75 | 24.42 | G300E | 748554.99 | 5.87
1588 | Story7 | B30 | 50 MPa RC Beam (27.5 cm x 25 cm) | Beam | 50MPa | Concrete Rectangular | 250 | 275 | 687.5 | 4587.5 | 0.32 | 771.6 | G300E | 3581920 | 28.11 | G300E | 1673036.32 | 13.13
1589 | Story7 | B31 | 50 MPa RC Beam (27.5 cm x 25 cm) | Beam | 50MPa | Concrete Rectangular | 250 | 275 | 687.5 | 4587.5 | 0.32 | 771.6 | G300E | 2510345.54 | 19.7 | G300E | 1391978.57 | 10.92
1590 | Story7 | B32 | 50 MPa RC Beam (27.5 cm x 25 cm) | Beam | 50MPa | Concrete Rectangular | 250 | 275 | 687.5 | 4587.5 | 0.32 | 771.6 | G300E | 3218458.93 | 25.25 | G300E | 774837.84 | 6.08
1591 | Story7 | B33 | 50 MPa RC Beam (25 cm x 25 cm) | Beam | 50MPa | Concrete Rectangular | 250 | 250 | 625 | 4587.5 | 0.29 | 701.45 | G300E | 1798955.36 | 14.12 | G300E | 654701.79 | 5.14
1592 | Story7 | B34 | 50 MPa RC Beam (25 cm x 25 cm) | Beam | 50MPa | Concrete Rectangular | 250 | 250 | 625 | 4587.5 | 0.29 | 701.45 | G300E | 1998839.29 | 15.68 | G300E | 654701.79 | 5.14
1593 | Story7 | B35 | 50 MPa RC Beam (27.5 cm x 25 cm) | Beam | 50MPa | Concrete Rectangular | 250 | 275 | 687.5 | 4587.5 | 0.32 | 771.6 | G300E | 3231566.07 | 25.36 | G300E | 774837.84 | 6.08
1594 | Story7 | B36 | 50 MPa RC Beam (27.5 cm x 25 cm) | Beam | 50MPa | Concrete Rectangular | 250 | 275 | 687.5 | 4587.5 | 0.32 | 771.6 | G300E | 2888158.93 | 22.66 | G300E | 1186265 | 9.31
1595 | Story7 | B37 | 50 MPa RC Beam (27.5 cm x 25 cm) | Beam | 50MPa | Concrete Rectangular | 250 | 275 | 687.5 | 4800 | 0.33 | 807.34 | G300E | 3772160 | 29.6 | G300E | 1750533.92 | 13.74
1596 | Story7 | B38 | 50 MPa RC Beam (27.5 cm x 25 cm) | Beam | 50MPa | Concrete Rectangular | 250 | 275 | 687.5 | 4587.5 | 0.32 | 771.6 | G300E | 3606692.5 | 28.3 | G300E | 1673036.32 | 13.13
1597 | Story7 | B4 | 50 MPa RC Beam (25 cm x 25 cm) | Beam | 50MPa | Concrete Rectangular | 250 | 250 | 625 | 4587.5 | 0.29 | 701.45 | G300E | 1886117.86 | 14.8 | G300E | 654701.79 | 5.14
1598 | Story7 | B40 | 50 MPa RC Beam (27.5 cm x 25 cm) | Beam | 50MPa | Concrete Rectangular | 250 | 275 | 687.5 | 4587.5 | 0.32 | 771.6 | G300E | 3582225.83 | 28.11 | G300E | 1673036.32 | 13.13
1599 | Story7 | B41 | 50 MPa RC Beam (27.5 cm x 25 cm) | Beam | 50MPa | Concrete Rectangular | 250 | 275 | 687.5 | 4587.5 | 0.32 | 771.6 | G300E | 3606692.5 | 28.3 | G300E | 1673036.32 | 13.13
1600 | Story7 | B42 | 50 MPa RC Beam (27.5 cm x 25 cm) | Beam | 50MPa | Concrete Rectangular | 250 | 275 | 687.5 | 4587.5 | 0.32 | 771.6 | G300E | 2845560.71 | 22.33 | G300E | 1186265 | 9.31
1601 | Story7 | B43 | 50 MPa RC Beam (27.5 cm x 25 cm) | Beam | 50MPa | Concrete Rectangular | 250 | 275 | 687.5 | 4587.5 | 0.32 | 771.6 | G300E | 3232221.43 | 25.36 | G300E | 774837.84 | 6.08
1602 | Story7 | B44 | 50 MPa RC Beam (25 cm x 25 cm) | Beam | 50MPa | Concrete Rectangular | 250 | 250 | 625 | 4587.5 | 0.29 | 701.45 | G300E | 1887100.89 | 14.81 | G300E | 654701.79 | 5.14
1603 | Story7 | B45 | 50 MPa RC Beam (25 cm x 25 cm) | Beam | 50MPa | Concrete Rectangular | 250 | 250 | 625 | 4587.5 | 0.29 | 701.45 | G300E | 2008014.29 | 15.76 | G300E | 654701.79 | 5.14
1604 | Story7 | B46 | 50 MPa RC Beam (27.5 cm x 25 cm) | Beam | 50MPa | Concrete Rectangular | 250 | 275 | 687.5 | 4587.5 | 0.32 | 771.6 | G300E | 3131296.43 | 24.57 | G300E | 774837.84 | 6.08
1605 | Story7 | B47 | 50 MPa RC Beam (27.5 cm x 25 cm) | Beam | 50MPa | Concrete Rectangular | 250 | 275 | 687.5 | 4587.5 | 0.32 | 771.6 | G300E | 3131624.11 | 24.57 | G300E | 774837.84 | 6.08
1606 | Story7 | B48 | 50 MPa RC Beam (27.5 cm x 25 cm) | Beam | 50MPa | Concrete Rectangular | 250 | 275 | 687.5 | 4587.5 | 0.32 | 771.6 | G300E | 2888158.93 | 22.66 | G300E | 1186265 | 9.31
1607 | Story7 | B49 | 50 MPa RC Beam (27.5 cm x 25 cm) | Beam | 50MPa | Concrete Rectangular | 250 | 275 | 687.5 | 4587.5 | 0.32 | 771.6 | G300E | 3232221.43 | 25.36 | G300E | 774837.84 | 6.08
1608 | Story7 | B5 | 50 MPa RC Beam (27.5 cm x 25 cm) | Beam | 50MPa | Concrete Rectangular | 250 | 275 | 687.5 | 4587.5 | 0.32 | 771.6 | G300E | 3229927.68 | 25.34 | G300E | 774837.84 | 6.08
1609 | Story7 | B50 | 50 MPa RC Beam (27.5 cm x 25 cm) | Beam | 50MPa | Concrete Rectangular | 250 | 275 | 687.5 | 4587.5 | 0.32 | 771.6 | G300E | 2551960.71 | 20.02 | G300E | 1507976.79 | 11.83
1610 | Story7 | B51 | 50 MPa RC Beam (27.5 cm x 25 cm) | Beam | 50MPa | Concrete Rectangular | 250 | 275 | 687.5 | 4587.5 | 0.32 | 771.6 | G300E | 3218131.25 | 25.25 | G300E | 774837.84 | 6.08
1611 | Story7 | B52 | 50 MPa RC Beam (27.5 cm x 25 cm) | Beam | 50MPa | Concrete Rectangular | 250 | 275 | 687.5 | 4587.5 | 0.32 | 771.6 | G300E | 2888158.93 | 22.66 | G300E | 1186265 | 9.31
1612 | Story7 | B53 | 50 MPa RC Beam (27.5 cm x 25 cm) | Beam | 50MPa | Concrete Rectangular | 250 | 275 | 687.5 | 4587.5 | 0.32 | 771.6 | G300E | 3006778.57 | 23.59 | G300E | 774837.84 | 6.08
1613 | Story7 | B54 | 50 MPa RC Beam (27.5 cm x 25 cm) | Beam | 50MPa | Concrete Rectangular | 250 | 275 | 687.5 | 4587.5 | 0.32 | 771.6 | G300E | 3131624.11 | 24.57 | G300E | 774837.84 | 6.08
1614 | Story7 | B55 | 50 MPa RC Beam (25 cm x 25 cm) | Beam | 50MPa | Concrete Rectangular | 250 | 250 | 625 | 4587.5 | 0.29 | 701.45 | G300E | 1974591.07 | 15.49 | G300E | 654701.79 | 5.14
1615 | Story7 | B56 | 50 MPa RC Beam (25 cm x 25 cm) | Beam | 50MPa | Concrete Rectangular | 250 | 250 | 625 | 4587.5 | 0.29 | 701.45 | G300E | 2008014.29 | 15.76 | G300E | 654701.79 | 5.14
1616 | Story7 | B57 | 50 MPa RC Beam (25 cm x 25 cm) | Beam | 50MPa | Concrete Rectangular | 250 | 250 | 625 | 4587.5 | 0.29 | 701.45 | G300E | 1998839.29 | 15.68 | G300E | 654701.79 | 5.14
1617 | Story7 | B58 | 50 MPa RC Beam (25 cm x 25 cm) | Beam | 50MPa | Concrete Rectangular | 250 | 250 | 625 | 4587.5 | 0.29 | 701.45 | G300E | 1986387.5 | 15.59 | G300E | 654701.79 | 5.14
1618 | Story7 | B59 | 50 MPa RC Beam (25 cm x 25 cm) | Beam | 50MPa | Concrete Rectangular | 250 | 250 | 625 | 4587.5 | 0.29 | 701.45 | G300E | 1998839.29 | 15.68 | G300E | 654701.79 | 5.14
1619 | Story7 | B6 | 50 MPa RC Beam (25 cm x 25 cm) | Beam | 50MPa | Concrete Rectangular | 250 | 250 | 625 | 4587.5 | 0.29 | 701.45 | G300E | 1798955.36 | 14.12 | G300E | 654701.79 | 5.14
1620 | Story7 | B60 | 50 MPa RC Beam (25 cm x 25 cm) | Beam | 50MPa | Concrete Rectangular | 250 | 250 | 625 | 4587.5 | 0.29 | 701.45 | G300E | 2008014.29 | 15.76 | G300E | 654701.79 | 5.14
1621 | Story7 | B7 | 50 MPa RC Beam (27.5 cm x 25 cm) | Beam | 50MPa | Concrete Rectangular | 250 | 275 | 687.5 | 4587.5 | 0.32 | 771.6 | G300E | 3217475.89 | 25.25 | G300E | 774837.84 | 6.08
1622 | Story7 | B8 | 50 MPa RC Beam (25 cm x 25 cm) | Beam | 50MPa | Concrete Rectangular | 250 | 250 | 625 | 4587.5 | 0.29 | 701.45 | G300E | 1887100.89 | 14.81 | G300E | 654701.79 | 5.14
1623 | Story7 | B9 | 50 MPa RC Beam (27.5 cm x 25 cm) | Beam | 50MPa | Concrete Rectangular | 250 | 275 | 687.5 | 4587.5 | 0.32 | 771.6 | G300E | 3006778.57 | 23.59 | G300E | 774837.84 | 6.08
1624 | Story8 | B1 | 50 MPa RC Beam (25 cm x 25 cm) | Beam | 50MPa | Concrete Rectangular | 250 | 250 | 625 | 4587.5 | 0.29 | 701.45 | G300E | 2002771.43 | 15.71 | G300E | 654701.79 | 5.14
1625 | Story8 | B10 | 50 MPa RC Beam (25 cm x 25 cm) | Beam | 50MPa | Concrete Rectangular | 250 | 250 | 625 | 4587.5 | 0.29 | 701.45 | G300E | 1997856.25 | 15.68 | G300E | 654701.79 | 5.14
1626 | Story8 | B11 | 50 MPa RC Beam (25 cm x 25 cm) | Beam | 50MPa | Concrete Rectangular | 250 | 250 | 625 | 4587.5 | 0.29 | 701.45 | G300E | 1997856.25 | 15.68 | G300E | 654701.79 | 5.14
1627 | Story8 | B12 | 50 MPa RC Beam (25 cm x 25 cm) | Beam | 50MPa | Concrete Rectangular | 250 | 250 | 625 | 4587.5 | 0.29 | 701.45 | G300E | 2021776.79 | 15.86 | G300E | 654701.79 | 5.14
1628 | Story8 | B13 | 50 MPa RC Beam (27.5 cm x 25 cm) | Beam | 50MPa | Concrete Rectangular | 250 | 275 | 687.5 | 4587.5 | 0.32 | 771.6 | G300E | 3114257.14 | 24.44 | G300E | 748554.99 | 5.87
1629 | Story8 | B14 | 50 MPa RC Beam (27.5 cm x 25 cm) | Beam | 50MPa | Concrete Rectangular | 250 | 275 | 687.5 | 4587.5 | 0.32 | 771.6 | G300E | 2887831.25 | 22.66 | G300E | 1186265 | 9.31
1630 | Story8 | B15 | 50 MPa RC Beam (27.5 cm x 25 cm) | Beam | 50MPa | Concrete Rectangular | 250 | 275 | 687.5 | 4587.5 | 0.32 | 771.6 | G300E | 2853097.32 | 22.39 | G300E | 1186265 | 9.31
1631 | Story8 | B16 | 50 MPa RC Beam (27.5 cm x 25 cm) | Beam | 50MPa | Concrete Rectangular | 250 | 275 | 687.5 | 4800 | 0.33 | 807.34 | G300E | 4129920 | 32.4 | G300E | 1724866.96 | 13.53
1632 | Story8 | B17 | 50 MPa RC Beam (27.5 cm x 25 cm) | Beam | 50MPa | Concrete Rectangular | 250 | 275 | 687.5 | 4587.5 | 0.32 | 771.6 | G300E | 2501498.21 | 19.63 | G300E | 1656415.18 | 13
1633 | Story8 | B18 | 50 MPa RC Beam (27.5 cm x 25 cm) | Beam | 50MPa | Concrete Rectangular | 250 | 275 | 687.5 | 4800 | 0.33 | 807.34 | G300E | 4028160 | 31.61 | G300E | 1751813.92 | 13.75
1634 | Story8 | B19 | 50 MPa RC Beam (27.5 cm x 25 cm) | Beam | 50MPa | Concrete Rectangular | 250 | 275 | 687.5 | 4587.5 | 0.32 | 771.6 | G300E | 2871119.64 | 22.53 | G300E | 1186265 | 9.31
1635 | Story8 | B2 | 50 MPa RC Beam (25 cm x 25 cm) | Beam | 50MPa | Concrete Rectangular | 250 | 250 | 625 | 4587.5 | 0.29 | 701.45 | G300E | 1975901.79 | 15.5 | G300E | 654701.79 | 5.14
1636 | Story8 | B20 | 50 MPa RC Beam (27.5 cm x 25 cm) | Beam | 50MPa | Concrete Rectangular | 250 | 275 | 687.5 | 4587.5 | 0.32 | 771.6 | G300E | 2871119.64 | 22.53 | G300E | 1186265 | 9.31
1637 | Story8 | B21 | 50 MPa RC Beam (27.5 cm x 25 cm) | Beam | 50MPa | Concrete Rectangular | 250 | 275 | 687.5 | 4587.5 | 0.32 | 771.6 | G300E | 3124742.86 | 24.52 | G300E | 774837.84 | 6.08
1638 | Story8 | B22 | 50 MPa RC Beam (25 cm x 25 cm) | Beam | 50MPa | Concrete Rectangular | 250 | 250 | 625 | 4587.5 | 0.29 | 701.45 | G300E | 1982455.36 | 15.56 | G300E | 654701.79 | 5.14
1639 | Story8 | B23 | 50 MPa RC Beam (25 cm x 25 cm) | Beam | 50MPa | Concrete Rectangular | 250 | 250 | 625 | 4587.5 | 0.29 | 701.45 | G300E | 2008997.32 | 15.76 | G300E | 654701.79 | 5.14
1640 | Story8 | B24 | 50 MPa RC Beam (27.5 cm x 25 cm) | Beam | 50MPa | Concrete Rectangular | 250 | 275 | 687.5 | 4587.5 | 0.32 | 771.6 | G300E | 3278751.79 | 25.73 | G300E | 774837.84 | 6.08
1641 | Story8 | B25 | 50 MPa RC Beam (27.5 cm x 25 cm) | Beam | 50MPa | Concrete Rectangular | 250 | 275 | 687.5 | 4587.5 | 0.32 | 771.6 | G300E | 2704658.93 | 21.22 | G300E | 1656415.18 | 13
1642 | Story8 | B26 | 50 MPa RC Beam (27.5 cm x 25 cm) | Beam | 50MPa | Concrete Rectangular | 250 | 275 | 687.5 | 4800 | 0.33 | 807.34 | G300E | 4104320 | 32.2 | G300E | 1724866.96 | 13.53
1643 | Story8 | B3 | 50 MPa RC Beam (27.5 cm x 25 cm) | Beam | 50MPa | Concrete Rectangular | 250 | 275 | 687.5 | 4587.5 | 0.32 | 771.6 | G300E | 3148008.04 | 24.7 | G300E | 748554.99 | 5.87
1644 | Story8 | B30 | 50 MPa RC Beam (27.5 cm x 25 cm) | Beam | 50MPa | Concrete Rectangular | 250 | 275 | 687.5 | 4587.5 | 0.32 | 771.6 | G300E | 3850135.83 | 30.21 | G300E | 1674259.66 | 13.14
1645 | Story8 | B31 | 50 MPa RC Beam (27.5 cm x 25 cm) | Beam | 50MPa | Concrete Rectangular | 250 | 275 | 687.5 | 4587.5 | 0.32 | 771.6 | G300E | 2501825.89 | 19.63 | G300E | 1656415.18 | 13
1646 | Story8 | B32 | 50 MPa RC Beam (27.5 cm x 25 cm) | Beam | 50MPa | Concrete Rectangular | 250 | 275 | 687.5 | 4587.5 | 0.32 | 771.6 | G300E | 3279734.82 | 25.73 | G300E | 774837.84 | 6.08
1647 | Story8 | B33 | 50 MPa RC Beam (25 cm x 25 cm) | Beam | 50MPa | Concrete Rectangular | 250 | 250 | 625 | 4587.5 | 0.29 | 701.45 | G300E | 1967382.14 | 15.44 | G300E | 654701.79 | 5.14
1648 | Story8 | B34 | 50 MPa RC Beam (25 cm x 25 cm) | Beam | 50MPa | Concrete Rectangular | 250 | 250 | 625 | 4587.5 | 0.29 | 701.45 | G300E | 2024070.54 | 15.88 | G300E | 654701.79 | 5.14
1649 | Story8 | B35 | 50 MPa RC Beam (27.5 cm x 25 cm) | Beam | 50MPa | Concrete Rectangular | 250 | 275 | 687.5 | 4587.5 | 0.32 | 771.6 | G300E | 3292514.29 | 25.83 | G300E | 774837.84 | 6.08
1650 | Story8 | B36 | 50 MPa RC Beam (27.5 cm x 25 cm) | Beam | 50MPa | Concrete Rectangular | 250 | 275 | 687.5 | 4587.5 | 0.32 | 771.6 | G300E | 2913390.18 | 22.86 | G300E | 1186265 | 9.31
1651 | Story8 | B37 | 50 MPa RC Beam (27.5 cm x 25 cm) | Beam | 50MPa | Concrete Rectangular | 250 | 275 | 687.5 | 4800 | 0.33 | 807.34 | G300E | 4131840 | 32.42 | G300E | 1753093.92 | 13.76
1652 | Story8 | B38 | 50 MPa RC Beam (27.5 cm x 25 cm) | Beam | 50MPa | Concrete Rectangular | 250 | 275 | 687.5 | 4587.5 | 0.32 | 771.6 | G300E | 3951060.83 | 31 | G300E | 1675482.99 | 13.15
1653 | Story8 | B4 | 50 MPa RC Beam (25 cm x 25 cm) | Beam | 50MPa | Concrete Rectangular | 250 | 250 | 625 | 4587.5 | 0.29 | 701.45 | G300E | 1981144.64 | 15.54 | G300E | 654701.79 | 5.14
1654 | Story8 | B40 | 50 MPa RC Beam (27.5 cm x 25 cm) | Beam | 50MPa | Concrete Rectangular | 250 | 275 | 687.5 | 4587.5 | 0.32 | 771.6 | G300E | 3850441.67 | 30.21 | G300E | 1675482.99 | 13.15
1655 | Story8 | B41 | 50 MPa RC Beam (27.5 cm x 25 cm) | Beam | 50MPa | Concrete Rectangular | 250 | 275 | 687.5 | 4587.5 | 0.32 | 771.6 | G300E | 3951366.67 | 31 | G300E | 1674259.66 | 13.14
1656 | Story8 | B42 | 50 MPa RC Beam (27.5 cm x 25 cm) | Beam | 50MPa | Concrete Rectangular | 250 | 275 | 687.5 | 4587.5 | 0.32 | 771.6 | G300E | 2870464.29 | 22.52 | G300E | 1186265 | 9.31
1657 | Story8 | B43 | 50 MPa RC Beam (27.5 cm x 25 cm) | Beam | 50MPa | Concrete Rectangular | 250 | 275 | 687.5 | 4587.5 | 0.32 | 771.6 | G300E | 3293169.64 | 25.84 | G300E | 774837.84 | 6.08
1658 | Story8 | B44 | 50 MPa RC Beam (25 cm x 25 cm) | Beam | 50MPa | Concrete Rectangular | 250 | 250 | 625 | 4587.5 | 0.29 | 701.45 | G300E | 1982127.68 | 15.55 | G300E | 654701.79 | 5.14
1659 | Story8 | B45 | 50 MPa RC Beam (25 cm x 25 cm) | Beam | 50MPa | Concrete Rectangular | 250 | 250 | 625 | 4587.5 | 0.29 | 701.45 | G300E | 2029641.07 | 15.93 | G300E | 654701.79 | 5.14
1660 | Story8 | B46 | 50 MPa RC Beam (27.5 cm x 25 cm) | Beam | 50MPa | Concrete Rectangular | 250 | 275 | 687.5 | 4587.5 | 0.32 | 771.6 | G300E | 3166358.04 | 24.84 | G300E | 890836.06 | 6.99
1661 | Story8 | B47 | 50 MPa RC Beam (27.5 cm x 25 cm) | Beam | 50MPa | Concrete Rectangular | 250 | 275 | 687.5 | 4587.5 | 0.32 | 771.6 | G300E | 3166358.04 | 24.84 | G300E | 890836.06 | 6.99
1662 | Story8 | B48 | 50 MPa RC Beam (27.5 cm x 25 cm) | Beam | 50MPa | Concrete Rectangular | 250 | 275 | 687.5 | 4587.5 | 0.32 | 771.6 | G300E | 2912407.14 | 22.85 | G300E | 1186265 | 9.31
1663 | Story8 | B49 | 50 MPa RC Beam (27.5 cm x 25 cm) | Beam | 50MPa | Concrete Rectangular | 250 | 275 | 687.5 | 4587.5 | 0.32 | 771.6 | G300E | 3293169.64 | 25.84 | G300E | 774837.84 | 6.08
1664 | Story8 | B5 | 50 MPa RC Beam (27.5 cm x 25 cm) | Beam | 50MPa | Concrete Rectangular | 250 | 275 | 687.5 | 4587.5 | 0.32 | 771.6 | G300E | 3290875.89 | 25.82 | G300E | 774837.84 | 6.08
1665 | Story8 | B50 | 50 MPa RC Beam (27.5 cm x 25 cm) | Beam | 50MPa | Concrete Rectangular | 250 | 275 | 687.5 | 4587.5 | 0.32 | 771.6 | G300E | 2706625 | 21.24 | G300E | 1656415.18 | 13
1666 | Story8 | B51 | 50 MPa RC Beam (27.5 cm x 25 cm) | Beam | 50MPa | Concrete Rectangular | 250 | 275 | 687.5 | 4587.5 | 0.32 | 771.6 | G300E | 3279407.14 | 25.73 | G300E | 774837.84 | 6.08
1667 | Story8 | B52 | 50 MPa RC Beam (27.5 cm x 25 cm) | Beam | 50MPa | Concrete Rectangular | 250 | 275 | 687.5 | 4587.5 | 0.32 | 771.6 | G300E | 2912407.14 | 22.85 | G300E | 1186265 | 9.31
1668 | Story8 | B53 | 50 MPa RC Beam (27.5 cm x 25 cm) | Beam | 50MPa | Concrete Rectangular | 250 | 275 | 687.5 | 4587.5 | 0.32 | 771.6 | G300E | 3124742.86 | 24.52 | G300E | 890836.06 | 6.99
1669 | Story8 | B54 | 50 MPa RC Beam (27.5 cm x 25 cm) | Beam | 50MPa | Concrete Rectangular | 250 | 275 | 687.5 | 4587.5 | 0.32 | 771.6 | G300E | 3166358.04 | 24.84 | G300E | 774837.84 | 6.08
1670 | Story8 | B55 | 50 MPa RC Beam (25 cm x 25 cm) | Beam | 50MPa | Concrete Rectangular | 250 | 250 | 625 | 4587.5 | 0.29 | 701.45 | G300E | 1997856.25 | 15.68 | G300E | 654701.79 | 5.14
1671 | Story8 | B56 | 50 MPa RC Beam (25 cm x 25 cm) | Beam | 50MPa | Concrete Rectangular | 250 | 250 | 625 | 4587.5 | 0.29 | 701.45 | G300E | 2029641.07 | 15.93 | G300E | 654701.79 | 5.14
1672 | Story8 | B57 | 50 MPa RC Beam (25 cm x 25 cm) | Beam | 50MPa | Concrete Rectangular | 250 | 250 | 625 | 4587.5 | 0.29 | 701.45 | G300E | 2024398.21 | 15.88 | G300E | 654701.79 | 5.14
1673 | Story8 | B58 | 50 MPa RC Beam (25 cm x 25 cm) | Beam | 50MPa | Concrete Rectangular | 250 | 250 | 625 | 4587.5 | 0.29 | 701.45 | G300E | 2009325 | 15.77 | G300E | 654701.79 | 5.14
1674 | Story8 | B59 | 50 MPa RC Beam (25 cm x 25 cm) | Beam | 50MPa | Concrete Rectangular | 250 | 250 | 625 | 4587.5 | 0.29 | 701.45 | G300E | 2024398.21 | 15.88 | G300E | 654701.79 | 5.14
1675 | Story8 | B6 | 50 MPa RC Beam (25 cm x 25 cm) | Beam | 50MPa | Concrete Rectangular | 250 | 250 | 625 | 4587.5 | 0.29 | 701.45 | G300E | 1967382.14 | 15.44 | G300E | 654701.79 | 5.14
1676 | Story8 | B60 | 50 MPa RC Beam (25 cm x 25 cm) | Beam | 50MPa | Concrete Rectangular | 250 | 250 | 625 | 4587.5 | 0.29 | 701.45 | G300E | 2029641.07 | 15.93 | G300E | 654701.79 | 5.14
1677 | Story8 | B7 | 50 MPa RC Beam (27.5 cm x 25 cm) | Beam | 50MPa | Concrete Rectangular | 250 | 275 | 687.5 | 4587.5 | 0.32 | 771.6 | G300E | 3279079.46 | 25.73 | G300E | 774837.84 | 6.08
1678 | Story8 | B8 | 50 MPa RC Beam (25 cm x 25 cm) | Beam | 50MPa | Concrete Rectangular | 250 | 250 | 625 | 4587.5 | 0.29 | 701.45 | G300E | 1982127.68 | 15.55 | G300E | 654701.79 | 5.14
1679 | Story8 | B9 | 50 MPa RC Beam (27.5 cm x 25 cm) | Beam | 50MPa | Concrete Rectangular | 250 | 275 | 687.5 | 4587.5 | 0.32 | 771.6 | G300E | 3124742.86 | 24.52 | G300E | 774837.84 | 6.08
1680 | Story9 | B1 | 50 MPa RC Beam (25 cm x 25 cm) | Beam | 50MPa | Concrete Rectangular | 250 | 250 | 625 | 4587.5 | 0.29 | 701.45 | G300E | 2022104.46 | 15.87 | G300E | 654701.79 | 5.14
1681 | Story9 | B10 | 50 MPa RC Beam (25 cm x 25 cm) | Beam | 50MPa | Concrete Rectangular | 250 | 250 | 625 | 4587.5 | 0.29 | 701.45 | G300E | 2020466.07 | 15.85 | G300E | 654701.79 | 5.14
1682 | Story9 | B11 | 50 MPa RC Beam (25 cm x 25 cm) | Beam | 50MPa | Concrete Rectangular | 250 | 250 | 625 | 4587.5 | 0.29 | 701.45 | G300E | 2020466.07 | 15.85 | G300E | 654701.79 | 5.14
1683 | Story9 | B12 | 50 MPa RC Beam (25 cm x 25 cm) | Beam | 50MPa | Concrete Rectangular | 250 | 250 | 625 | 4587.5 | 0.29 | 701.45 | G300E | 2045697.32 | 16.05 | G300E | 654701.79 | 5.14
1684 | Story9 | B13 | 50 MPa RC Beam (30 cm x 25 cm) | Beam | 50MPa | Concrete Rectangular | 250 | 300 | 750 | 4587.5 | 0.34 | 841.74 | G300E | 2909785.71 | 22.83 | G300E | 796587.26 | 6.25
1685 | Story9 | B14 | 50 MPa RC Beam (30 cm x 25 cm) | Beam | 50MPa | Concrete Rectangular | 250 | 300 | 750 | 4587.5 | 0.34 | 841.74 | G300E | 2729890.18 | 21.42 | G300E | 1232071.43 | 9.67
1686 | Story9 | B15 | 50 MPa RC Beam (30 cm x 25 cm) | Beam | 50MPa | Concrete Rectangular | 250 | 300 | 750 | 4587.5 | 0.34 | 841.74 | G300E | 2698760.71 | 21.18 | G300E | 1232071.43 | 9.67
1687 | Story9 | B16 | 50 MPa RC Beam (30 cm x 25 cm) | Beam | 50MPa | Concrete Rectangular | 250 | 300 | 750 | 4800 | 0.36 | 880.73 | G300E | 4034240 | 31.65 | G300E | 1832800.32 | 14.38
1688 | Story9 | B17 | 50 MPa RC Beam (30 cm x 25 cm) | Beam | 50MPa | Concrete Rectangular | 250 | 300 | 750 | 4587.5 | 0.34 | 841.74 | G300E | 2541802.68 | 19.94 | G300E | 1740628.57 | 13.66
1689 | Story9 | B18 | 50 MPa RC Beam (30 cm x 25 cm) | Beam | 50MPa | Concrete Rectangular | 250 | 300 | 750 | 4800 | 0.36 | 880.73 | G300E | 3934080 | 30.87 | G300E | 1860800.64 | 14.6
1690 | Story9 | B19 | 50 MPa RC Beam (30 cm x 25 cm) | Beam | 50MPa | Concrete Rectangular | 250 | 300 | 750 | 4587.5 | 0.34 | 841.74 | G300E | 2713833.93 | 21.29 | G300E | 1232071.43 | 9.67
1691 | Story9 | B2 | 50 MPa RC Beam (25 cm x 25 cm) | Beam | 50MPa | Concrete Rectangular | 250 | 250 | 625 | 4587.5 | 0.29 | 701.45 | G300E | 1997200.89 | 15.67 | G300E | 654701.79 | 5.14
1692 | Story9 | B20 | 50 MPa RC Beam (30 cm x 25 cm) | Beam | 50MPa | Concrete Rectangular | 250 | 300 | 750 | 4587.5 | 0.34 | 841.74 | G300E | 2713178.57 | 21.29 | G300E | 1232071.43 | 9.67
1693 | Story9 | B21 | 50 MPa RC Beam (30 cm x 25 cm) | Beam | 50MPa | Concrete Rectangular | 250 | 300 | 750 | 4587.5 | 0.34 | 841.74 | G300E | 2918960.71 | 22.9 | G300E | 796587.26 | 6.25
1694 | Story9 | B22 | 50 MPa RC Beam (25 cm x 25 cm) | Beam | 50MPa | Concrete Rectangular | 250 | 250 | 625 | 4587.5 | 0.29 | 701.45 | G300E | 2006703.57 | 15.75 | G300E | 654701.79 | 5.14
1695 | Story9 | B23 | 50 MPa RC Beam (25 cm x 25 cm) | Beam | 50MPa | Concrete Rectangular | 250 | 250 | 625 | 4587.5 | 0.29 | 701.45 | G300E | 2029641.07 | 15.93 | G300E | 654701.79 | 5.14
1696 | Story9 | B24 | 50 MPa RC Beam (30 cm x 25 cm) | Beam | 50MPa | Concrete Rectangular | 250 | 300 | 750 | 4587.5 | 0.34 | 841.74 | G300E | 3074935.71 | 24.13 | G300E | 825259.47 | 6.48
1697 | Story9 | B25 | 50 MPa RC Beam (30 cm x 25 cm) | Beam | 50MPa | Concrete Rectangular | 250 | 300 | 750 | 4587.5 | 0.34 | 841.74 | G300E | 2577191.96 | 20.22 | G300E | 1740628.57 | 13.66
1698 | Story9 | B26 | 50 MPa RC Beam (30 cm x 25 cm) | Beam | 50MPa | Concrete Rectangular | 250 | 300 | 750 | 4800 | 0.36 | 880.73 | G300E | 4015680 | 31.51 | G300E | 1832800.32 | 14.38
1699 | Story9 | B3 | 50 MPa RC Beam (30 cm x 25 cm) | Beam | 50MPa | Concrete Rectangular | 250 | 300 | 750 | 4587.5 | 0.34 | 841.74 | G300E | 3024800.89 | 23.73 | G300E | 796587.26 | 6.25
1700 | Story9 | B30 | 50 MPa RC Beam (30 cm x 25 cm) | Beam | 50MPa | Concrete Rectangular | 250 | 300 | 750 | 4587.5 | 0.34 | 841.74 | G300E | 3760832.5 | 29.51 | G300E | 1778421.44 | 13.95
1701 | Story9 | B31 | 50 MPa RC Beam (30 cm x 25 cm) | Beam | 50MPa | Concrete Rectangular | 250 | 300 | 750 | 4587.5 | 0.34 | 841.74 | G300E | 2541475 | 19.94 | G300E | 1740628.57 | 13.66
1702 | Story9 | B32 | 50 MPa RC Beam (30 cm x 25 cm) | Beam | 50MPa | Concrete Rectangular | 250 | 300 | 750 | 4587.5 | 0.34 | 841.74 | G300E | 3075591.07 | 24.13 | G300E | 825259.47 | 6.48
1703 | Story9 | B33 | 50 MPa RC Beam (25 cm x 25 cm) | Beam | 50MPa | Concrete Rectangular | 250 | 250 | 625 | 4587.5 | 0.29 | 701.45 | G300E | 1989008.93 | 15.61 | G300E | 654701.79 | 5.14
1704 | Story9 | B34 | 50 MPa RC Beam (25 cm x 25 cm) | Beam | 50MPa | Concrete Rectangular | 250 | 250 | 625 | 4587.5 | 0.29 | 701.45 | G300E | 2047335.71 | 16.06 | G300E | 654701.79 | 5.14
1705 | Story9 | B35 | 50 MPa RC Beam (30 cm x 25 cm) | Beam | 50MPa | Concrete Rectangular | 250 | 300 | 750 | 4587.5 | 0.34 | 841.74 | G300E | 3086732.14 | 24.22 | G300E | 825259.47 | 6.48
1706 | Story9 | B36 | 50 MPa RC Beam (30 cm x 25 cm) | Beam | 50MPa | Concrete Rectangular | 250 | 300 | 750 | 4587.5 | 0.34 | 841.74 | G300E | 2749223.21 | 21.57 | G300E | 1232071.43 | 9.67
1707 | Story9 | B37 | 50 MPa RC Beam (30 cm x 25 cm) | Beam | 50MPa | Concrete Rectangular | 250 | 300 | 750 | 4800 | 0.36 | 880.73 | G300E | 4037760 | 31.68 | G300E | 1860800.64 | 14.6
1708 | Story9 | B38 | 50 MPa RC Beam (30 cm x 25 cm) | Beam | 50MPa | Concrete Rectangular | 250 | 300 | 750 | 4587.5 | 0.34 | 841.74 | G300E | 3859922.5 | 30.29 | G300E | 1778421.44 | 13.95
1709 | Story9 | B4 | 50 MPa RC Beam (25 cm x 25 cm) | Beam | 50MPa | Concrete Rectangular | 250 | 250 | 625 | 4587.5 | 0.29 | 701.45 | G300E | 2005065.18 | 15.73 | G300E | 654701.79 | 5.14
1710 | Story9 | B40 | 50 MPa RC Beam (30 cm x 25 cm) | Beam | 50MPa | Concrete Rectangular | 250 | 300 | 750 | 4587.5 | 0.34 | 841.74 | G300E | 3760832.5 | 29.51 | G300E | 1778421.44 | 13.95
1711 | Story9 | B41 | 50 MPa RC Beam (30 cm x 25 cm) | Beam | 50MPa | Concrete Rectangular | 250 | 300 | 750 | 4587.5 | 0.34 | 841.74 | G300E | 3860228.33 | 30.29 | G300E | 1778421.44 | 13.95
1712 | Story9 | B42 | 50 MPa RC Beam (30 cm x 25 cm) | Beam | 50MPa | Concrete Rectangular | 250 | 300 | 750 | 4587.5 | 0.34 | 841.74 | G300E | 2713506.25 | 21.29 | G300E | 1232071.43 | 9.67
1713 | Story9 | B43 | 50 MPa RC Beam (30 cm x 25 cm) | Beam | 50MPa | Concrete Rectangular | 250 | 300 | 750 | 4587.5 | 0.34 | 841.74 | G300E | 3086732.14 | 24.22 | G300E | 825259.47 | 6.48
1714 | Story9 | B44 | 50 MPa RC Beam (25 cm x 25 cm) | Beam | 50MPa | Concrete Rectangular | 250 | 250 | 625 | 4587.5 | 0.29 | 701.45 | G300E | 2006375.89 | 15.74 | G300E | 654701.79 | 5.14
1715 | Story9 | B45 | 50 MPa RC Beam (25 cm x 25 cm) | Beam | 50MPa | Concrete Rectangular | 250 | 250 | 625 | 4587.5 | 0.29 | 701.45 | G300E | 2051267.86 | 16.1 | G300E | 654701.79 | 5.14
1716 | Story9 | B46 | 50 MPa RC Beam (30 cm x 25 cm) | Beam | 50MPa | Concrete Rectangular | 250 | 300 | 750 | 4587.5 | 0.34 | 841.74 | G300E | 3040529.46 | 23.86 | G300E | 919794.41 | 7.22
1717 | Story9 | B47 | 50 MPa RC Beam (30 cm x 25 cm) | Beam | 50MPa | Concrete Rectangular | 250 | 300 | 750 | 4587.5 | 0.34 | 841.74 | G300E | 3040529.46 | 23.86 | G300E | 919794.41 | 7.22
1718 | Story9 | B48 | 50 MPa RC Beam (30 cm x 25 cm) | Beam | 50MPa | Concrete Rectangular | 250 | 300 | 750 | 4587.5 | 0.34 | 841.74 | G300E | 2749223.21 | 21.57 | G300E | 1232071.43 | 9.67
1719 | Story9 | B49 | 50 MPa RC Beam (30 cm x 25 cm) | Beam | 50MPa | Concrete Rectangular | 250 | 300 | 750 | 4587.5 | 0.34 | 841.74 | G300E | 3086732.14 | 24.22 | G300E | 825259.47 | 6.48
1720 | Story9 | B5 | 50 MPa RC Beam (30 cm x 25 cm) | Beam | 50MPa | Concrete Rectangular | 250 | 300 | 750 | 4587.5 | 0.34 | 841.74 | G300E | 3086076.79 | 24.21 | G300E | 825259.47 | 6.48
1721 | Story9 | B50 | 50 MPa RC Beam (30 cm x 25 cm) | Beam | 50MPa | Concrete Rectangular | 250 | 300 | 750 | 4587.5 | 0.34 | 841.74 | G300E | 2576864.29 | 20.22 | G300E | 1740628.57 | 13.66
1722 | Story9 | B51 | 50 MPa RC Beam (30 cm x 25 cm) | Beam | 50MPa | Concrete Rectangular | 250 | 300 | 750 | 4587.5 | 0.34 | 841.74 | G300E | 3075263.39 | 24.13 | G300E | 825259.47 | 6.48
1723 | Story9 | B52 | 50 MPa RC Beam (30 cm x 25 cm) | Beam | 50MPa | Concrete Rectangular | 250 | 300 | 750 | 4587.5 | 0.34 | 841.74 | G300E | 2748895.54 | 21.57 | G300E | 1232071.43 | 9.67
1724 | Story9 | B53 | 50 MPa RC Beam (30 cm x 25 cm) | Beam | 50MPa | Concrete Rectangular | 250 | 300 | 750 | 4587.5 | 0.34 | 841.74 | G300E | 2918960.71 | 22.9 | G300E | 919794.41 | 7.22
1725 | Story9 | B54 | 50 MPa RC Beam (30 cm x 25 cm) | Beam | 50MPa | Concrete Rectangular | 250 | 300 | 750 | 4587.5 | 0.34 | 841.74 | G300E | 3040529.46 | 23.86 | G300E | 796587.26 | 6.25
1726 | Story9 | B55 | 50 MPa RC Beam (25 cm x 25 cm) | Beam | 50MPa | Concrete Rectangular | 250 | 250 | 625 | 4587.5 | 0.29 | 701.45 | G300E | 2020466.07 | 15.85 | G300E | 654701.79 | 5.14
1727 | Story9 | B56 | 50 MPa RC Beam (25 cm x 25 cm) | Beam | 50MPa | Concrete Rectangular | 250 | 250 | 625 | 4587.5 | 0.29 | 701.45 | G300E | 2051267.86 | 16.1 | G300E | 654701.79 | 5.14
1728 | Story9 | B57 | 50 MPa RC Beam (25 cm x 25 cm) | Beam | 50MPa | Concrete Rectangular | 250 | 250 | 625 | 4587.5 | 0.29 | 701.45 | G300E | 2047335.71 | 16.06 | G300E | 654701.79 | 5.14
1729 | Story9 | B58 | 50 MPa RC Beam (25 cm x 25 cm) | Beam | 50MPa | Concrete Rectangular | 250 | 250 | 625 | 4587.5 | 0.29 | 701.45 | G300E | 2029641.07 | 15.93 | G300E | 654701.79 | 5.14
1730 | Story9 | B59 | 50 MPa RC Beam (25 cm x 25 cm) | Beam | 50MPa | Concrete Rectangular | 250 | 250 | 625 | 4587.5 | 0.29 | 701.45 | G300E | 2047008.04 | 16.06 | G300E | 654701.79 | 5.14
1731 | Story9 | B6 | 50 MPa RC Beam (25 cm x 25 cm) | Beam | 50MPa | Concrete Rectangular | 250 | 250 | 625 | 4587.5 | 0.29 | 701.45 | G300E | 1989008.93 | 15.61 | G300E | 654701.79 | 5.14
1732 | Story9 | B60 | 50 MPa RC Beam (25 cm x 25 cm) | Beam | 50MPa | Concrete Rectangular | 250 | 250 | 625 | 4587.5 | 0.29 | 701.45 | G300E | 2051267.86 | 16.1 | G300E | 654701.79 | 5.14
1733 | Story9 | B7 | 50 MPa RC Beam (30 cm x 25 cm) | Beam | 50MPa | Concrete Rectangular | 250 | 300 | 750 | 4587.5 | 0.34 | 841.74 | G300E | 3075263.39 | 24.13 | G300E | 825259.47 | 6.48
1734 | Story9 | B8 | 50 MPa RC Beam (25 cm x 25 cm) | Beam | 50MPa | Concrete Rectangular | 250 | 250 | 625 | 4587.5 | 0.29 | 701.45 | G300E | 2006703.57 | 15.75 | G300E | 654701.79 | 5.14
1735 | Story9 | B9 | 50 MPa RC Beam (30 cm x 25 cm) | Beam | 50MPa | Concrete Rectangular | 250 | 300 | 750 | 4587.5 | 0.34 | 841.74 | G300E | 2918960.71 | 22.9 | G300E | 796587.26 | 6.25

## Columns
| Story | Label | Section | Structural_Element_Type | Material | Cross_Section_Type | Width_(mm) | Depth_(mm) | Area_(cm^2) | Length_(mm) | Volume_(m^3) | Mass_(kg) | Long._Rebar_Material | Long._Rebar_Volume_(mm^3) | Long._Rebar_Mass_(kg) | Tran._Rebar_Material | Tran._Rebar_Volume_(mm^3) | Tran._Rebar_Mass_(kg)
0 | Story1 | C1 | 50 MPa RC Column (45 cm x 45 cm) | Column | 50MPa | Concrete Rectangular | 450 | 450 | 2025 | 3250 | 0.66 | 1610.09 | G300E | 6581250 | 51.64 | G300E | 0 | 0
1 | Story1 | C10 | 50 MPa RC Column (45 cm x 45 cm) | Column | 50MPa | Concrete Rectangular | 450 | 450 | 2025 | 3250 | 0.66 | 1610.09 | G300E | 25426916.67 | 199.51 | G300E | 0 | 0
2 | Story1 | C11 | 50 MPa RC Column (45 cm x 45 cm) | Column | 50MPa | Concrete Rectangular | 450 | 450 | 2025 | 3250 | 0.66 | 1610.09 | G300E | 41550166.67 | 326.02 | G300E | 0 | 0
3 | Story1 | C12 | 50 MPa RC Column (45 cm x 45 cm) | Column | 50MPa | Concrete Rectangular | 450 | 450 | 2025 | 3250 | 0.66 | 1610.09 | G300E | 6627833.33 | 52 | G300E | 0 | 0
4 | Story1 | C13 | 50 MPa RC Column (45 cm x 45 cm) | Column | 50MPa | Concrete Rectangular | 450 | 450 | 2025 | 3250 | 0.66 | 1610.09 | G300E | 8022083.33 | 62.94 | G300E | 0 | 0
5 | Story1 | C14 | 50 MPa RC Column (45 cm x 45 cm) | Column | 50MPa | Concrete Rectangular | 450 | 450 | 2025 | 3250 | 0.66 | 1610.09 | G300E | 25145250 | 197.3 | G300E | 0 | 0
6 | Story1 | C17 | 50 MPa RC Column (45 cm x 45 cm) | Column | 50MPa | Concrete Rectangular | 450 | 450 | 2025 | 3250 | 0.66 | 1610.09 | G300E | 25464833.33 | 199.81 | G300E | 0 | 0
7 | Story1 | C18 | 50 MPa RC Column (45 cm x 45 cm) | Column | 50MPa | Concrete Rectangular | 450 | 450 | 2025 | 3250 | 0.66 | 1610.09 | G300E | 8118500 | 63.7 | G300E | 0 | 0
8 | Story1 | C19 | 50 MPa RC Column (45 cm x 45 cm) | Column | 50MPa | Concrete Rectangular | 450 | 450 | 2025 | 3250 | 0.66 | 1610.09 | G300E | 8100083.33 | 63.56 | G300E | 0 | 0
9 | Story1 | C2 | 50 MPa RC Column (45 cm x 45 cm) | Column | 50MPa | Concrete Rectangular | 450 | 450 | 2025 | 3250 | 0.66 | 1610.09 | G300E | 6581250 | 51.64 | G300E | 0 | 0
10 | Story1 | C20 | 50 MPa RC Column (45 cm x 45 cm) | Column | 50MPa | Concrete Rectangular | 450 | 450 | 2025 | 3250 | 0.66 | 1610.09 | G300E | 25420416.67 | 199.46 | G300E | 0 | 0
11 | Story1 | C23 | 50 MPa RC Column (45 cm x 45 cm) | Column | 50MPa | Concrete Rectangular | 450 | 450 | 2025 | 3250 | 0.66 | 1610.09 | G300E | 25462666.67 | 199.79 | G300E | 0 | 0
12 | Story1 | C24 | 50 MPa RC Column (45 cm x 45 cm) | Column | 50MPa | Concrete Rectangular | 450 | 450 | 2025 | 3250 | 0.66 | 1610.09 | G300E | 8117416.67 | 63.69 | G300E | 0 | 0
13 | Story1 | C25 | 50 MPa RC Column (45 cm x 45 cm) | Column | 50MPa | Concrete Rectangular | 450 | 450 | 2025 | 3250 | 0.66 | 1610.09 | G300E | 6630000 | 52.02 | G300E | 0 | 0
14 | Story1 | C26 | 50 MPa RC Column (45 cm x 45 cm) | Column | 50MPa | Concrete Rectangular | 450 | 450 | 2025 | 3250 | 0.66 | 1610.09 | G300E | 41548000 | 326 | G300E | 0 | 0
15 | Story1 | C27 | 50 MPa RC Column (45 cm x 45 cm) | Column | 50MPa | Concrete Rectangular | 450 | 450 | 2025 | 3250 | 0.66 | 1610.09 | G300E | 25463750 | 199.8 | G300E | 0 | 0
16 | Story1 | C28 | 50 MPa RC Column (45 cm x 45 cm) | Column | 50MPa | Concrete Rectangular | 450 | 450 | 2025 | 3250 | 0.66 | 1610.09 | G300E | 25460500 | 199.77 | G300E | 0 | 0
17 | Story1 | C29 | 50 MPa RC Column (45 cm x 45 cm) | Column | 50MPa | Concrete Rectangular | 450 | 450 | 2025 | 3250 | 0.66 | 1610.09 | G300E | 41551250 | 326.03 | G300E | 0 | 0
18 | Story1 | C3 | 50 MPa RC Column (45 cm x 45 cm) | Column | 50MPa | Concrete Rectangular | 450 | 450 | 2025 | 3250 | 0.66 | 1610.09 | G300E | 8016666.67 | 62.9 | G300E | 0 | 0
19 | Story1 | C30 | 50 MPa RC Column (45 cm x 45 cm) | Column | 50MPa | Concrete Rectangular | 450 | 450 | 2025 | 3250 | 0.66 | 1610.09 | G300E | 6627833.33 | 52 | G300E | 0 | 0
20 | Story1 | C31 | 50 MPa RC Column (45 cm x 45 cm) | Column | 50MPa | Concrete Rectangular | 450 | 450 | 2025 | 3250 | 0.66 | 1610.09 | G300E | 6581250 | 51.64 | G300E | 0 | 0
21 | Story1 | C32 | 50 MPa RC Column (45 cm x 45 cm) | Column | 50MPa | Concrete Rectangular | 450 | 450 | 2025 | 3250 | 0.66 | 1610.09 | G300E | 6627833.33 | 52 | G300E | 0 | 0
22 | Story1 | C33 | 50 MPa RC Column (45 cm x 45 cm) | Column | 50MPa | Concrete Rectangular | 450 | 450 | 2025 | 3250 | 0.66 | 1610.09 | G300E | 8117416.67 | 63.69 | G300E | 0 | 0
23 | Story1 | C34 | 50 MPa RC Column (45 cm x 45 cm) | Column | 50MPa | Concrete Rectangular | 450 | 450 | 2025 | 3250 | 0.66 | 1610.09 | G300E | 8117416.67 | 63.69 | G300E | 0 | 0
24 | Story1 | C35 | 50 MPa RC Column (45 cm x 45 cm) | Column | 50MPa | Concrete Rectangular | 450 | 450 | 2025 | 3250 | 0.66 | 1610.09 | G300E | 6627833.33 | 52 | G300E | 0 | 0
25 | Story1 | C36 | 50 MPa RC Column (45 cm x 45 cm) | Column | 50MPa | Concrete Rectangular | 450 | 450 | 2025 | 3250 | 0.66 | 1610.09 | G300E | 6581250 | 51.64 | G300E | 0 | 0
26 | Story1 | C4 | 50 MPa RC Column (45 cm x 45 cm) | Column | 50MPa | Concrete Rectangular | 450 | 450 | 2025 | 3250 | 0.66 | 1610.09 | G300E | 8101166.67 | 63.56 | G300E | 0 | 0
27 | Story1 | C5 | 50 MPa RC Column (45 cm x 45 cm) | Column | 50MPa | Concrete Rectangular | 450 | 450 | 2025 | 3250 | 0.66 | 1610.09 | G300E | 6630000 | 52.02 | G300E | 0 | 0
28 | Story1 | C6 | 50 MPa RC Column (45 cm x 45 cm) | Column | 50MPa | Concrete Rectangular | 450 | 450 | 2025 | 3250 | 0.66 | 1610.09 | G300E | 6581250 | 51.64 | G300E | 0 | 0
29 | Story1 | C7 | 50 MPa RC Column (45 cm x 45 cm) | Column | 50MPa | Concrete Rectangular | 450 | 450 | 2025 | 3250 | 0.66 | 1610.09 | G300E | 6581250 | 51.64 | G300E | 0 | 0
30 | Story1 | C8 | 50 MPa RC Column (45 cm x 45 cm) | Column | 50MPa | Concrete Rectangular | 450 | 450 | 2025 | 3250 | 0.66 | 1610.09 | G300E | 42063666.67 | 330.05 | G300E | 0 | 0
31 | Story1 | C9 | 50 MPa RC Column (45 cm x 45 cm) | Column | 50MPa | Concrete Rectangular | 450 | 450 | 2025 | 3250 | 0.66 | 1610.09 | G300E | 25140916.67 | 197.26 | G300E | 0 | 0
32 | Story10 | C1 | 50 MPa RC Column (37.5 cm x 37.5 cm) | Column | 50MPa | Concrete Rectangular | 375 | 375 | 1406.3 | 3250 | 0.46 | 1118.12 | G300E | 4569500 | 35.85 | G300E | 0 | 0
33 | Story10 | C10 | 50 MPa RC Column (37.5 cm x 37.5 cm) | Column | 50MPa | Concrete Rectangular | 375 | 375 | 1406.3 | 3175 | 0.45 | 1092.32 | G300E | 7520516.67 | 59.01 | G300E | 0 | 0
34 | Story10 | C11 | 50 MPa RC Column (37.5 cm x 37.5 cm) | Column | 50MPa | Concrete Rectangular | 375 | 375 | 1406.3 | 3175 | 0.45 | 1092.32 | G300E | 21147616.67 | 165.93 | G300E | 0 | 0
35 | Story10 | C12 | 50 MPa RC Column (37.5 cm x 37.5 cm) | Column | 50MPa | Concrete Rectangular | 375 | 375 | 1406.3 | 3175 | 0.45 | 1092.32 | G300E | 4464050 | 35.03 | G300E | 0 | 0
36 | Story10 | C13 | 50 MPa RC Column (37.5 cm x 37.5 cm) | Column | 50MPa | Concrete Rectangular | 375 | 375 | 1406.3 | 3175 | 0.45 | 1092.32 | G300E | 5422900 | 42.55 | G300E | 0 | 0
37 | Story10 | C14 | 50 MPa RC Column (37.5 cm x 37.5 cm) | Column | 50MPa | Concrete Rectangular | 375 | 375 | 1406.3 | 3175 | 0.45 | 1092.32 | G300E | 7399866.67 | 58.06 | G300E | 0 | 0
38 | Story10 | C17 | 50 MPa RC Column (37.5 cm x 37.5 cm) | Column | 50MPa | Concrete Rectangular | 375 | 375 | 1406.3 | 3175 | 0.45 | 1092.32 | G300E | 7553325 | 59.27 | G300E | 0 | 0
39 | Story10 | C18 | 50 MPa RC Column (37.5 cm x 37.5 cm) | Column | 50MPa | Concrete Rectangular | 375 | 375 | 1406.3 | 3175 | 0.45 | 1092.32 | G300E | 5500158.33 | 43.16 | G300E | 0 | 0
40 | Story10 | C19 | 50 MPa RC Column (37.5 cm x 37.5 cm) | Column | 50MPa | Concrete Rectangular | 375 | 375 | 1406.3 | 3175 | 0.45 | 1092.32 | G300E | 5484283.33 | 43.03 | G300E | 0 | 0
41 | Story10 | C2 | 50 MPa RC Column (37.5 cm x 37.5 cm) | Column | 50MPa | Concrete Rectangular | 375 | 375 | 1406.3 | 3175 | 0.45 | 1092.32 | G300E | 4464050 | 35.03 | G300E | 0 | 0
42 | Story10 | C20 | 50 MPa RC Column (37.5 cm x 37.5 cm) | Column | 50MPa | Concrete Rectangular | 375 | 375 | 1406.3 | 3175 | 0.45 | 1092.32 | G300E | 7518400 | 58.99 | G300E | 0 | 0
43 | Story10 | C23 | 50 MPa RC Column (37.5 cm x 37.5 cm) | Column | 50MPa | Concrete Rectangular | 375 | 375 | 1406.3 | 3175 | 0.45 | 1092.32 | G300E | 7552266.67 | 59.26 | G300E | 0 | 0
44 | Story10 | C24 | 50 MPa RC Column (37.5 cm x 37.5 cm) | Column | 50MPa | Concrete Rectangular | 375 | 375 | 1406.3 | 3175 | 0.45 | 1092.32 | G300E | 5500158.33 | 43.16 | G300E | 0 | 0
45 | Story10 | C25 | 50 MPa RC Column (37.5 cm x 37.5 cm) | Column | 50MPa | Concrete Rectangular | 375 | 375 | 1406.3 | 3175 | 0.45 | 1092.32 | G300E | 4464050 | 35.03 | G300E | 0 | 0
46 | Story10 | C26 | 50 MPa RC Column (37.5 cm x 37.5 cm) | Column | 50MPa | Concrete Rectangular | 375 | 375 | 1406.3 | 3175 | 0.45 | 1092.32 | G300E | 21147616.67 | 165.93 | G300E | 0 | 0
47 | Story10 | C27 | 50 MPa RC Column (37.5 cm x 37.5 cm) | Column | 50MPa | Concrete Rectangular | 375 | 375 | 1406.3 | 3175 | 0.45 | 1092.32 | G300E | 7552266.67 | 59.26 | G300E | 0 | 0
48 | Story10 | C28 | 50 MPa RC Column (37.5 cm x 37.5 cm) | Column | 50MPa | Concrete Rectangular | 375 | 375 | 1406.3 | 3175 | 0.45 | 1092.32 | G300E | 7552266.67 | 59.26 | G300E | 0 | 0
49 | Story10 | C29 | 50 MPa RC Column (37.5 cm x 37.5 cm) | Column | 50MPa | Concrete Rectangular | 375 | 375 | 1406.3 | 3175 | 0.45 | 1092.32 | G300E | 21147616.67 | 165.93 | G300E | 0 | 0
50 | Story10 | C3 | 50 MPa RC Column (37.5 cm x 37.5 cm) | Column | 50MPa | Concrete Rectangular | 375 | 375 | 1406.3 | 3175 | 0.45 | 1092.32 | G300E | 5417608.33 | 42.51 | G300E | 0 | 0
51 | Story10 | C30 | 50 MPa RC Column (37.5 cm x 37.5 cm) | Column | 50MPa | Concrete Rectangular | 375 | 375 | 1406.3 | 3175 | 0.45 | 1092.32 | G300E | 4464050 | 35.03 | G300E | 0 | 0
52 | Story10 | C31 | 50 MPa RC Column (37.5 cm x 37.5 cm) | Column | 50MPa | Concrete Rectangular | 375 | 375 | 1406.3 | 3250 | 0.46 | 1118.12 | G300E | 4569500 | 35.85 | G300E | 0 | 0
53 | Story10 | C32 | 50 MPa RC Column (37.5 cm x 37.5 cm) | Column | 50MPa | Concrete Rectangular | 375 | 375 | 1406.3 | 3175 | 0.45 | 1092.32 | G300E | 4464050 | 35.03 | G300E | 0 | 0
54 | Story10 | C33 | 50 MPa RC Column (37.5 cm x 37.5 cm) | Column | 50MPa | Concrete Rectangular | 375 | 375 | 1406.3 | 3175 | 0.45 | 1092.32 | G300E | 5500158.33 | 43.16 | G300E | 0 | 0
55 | Story10 | C34 | 50 MPa RC Column (37.5 cm x 37.5 cm) | Column | 50MPa | Concrete Rectangular | 375 | 375 | 1406.3 | 3175 | 0.45 | 1092.32 | G300E | 5500158.33 | 43.16 | G300E | 0 | 0
56 | Story10 | C35 | 50 MPa RC Column (37.5 cm x 37.5 cm) | Column | 50MPa | Concrete Rectangular | 375 | 375 | 1406.3 | 3175 | 0.45 | 1092.32 | G300E | 4464050 | 35.03 | G300E | 0 | 0
57 | Story10 | C36 | 50 MPa RC Column (37.5 cm x 37.5 cm) | Column | 50MPa | Concrete Rectangular | 375 | 375 | 1406.3 | 3250 | 0.46 | 1118.12 | G300E | 4569500 | 35.85 | G300E | 0 | 0
58 | Story10 | C4 | 50 MPa RC Column (37.5 cm x 37.5 cm) | Column | 50MPa | Concrete Rectangular | 375 | 375 | 1406.3 | 3175 | 0.45 | 1092.32 | G300E | 5484283.33 | 43.03 | G300E | 0 | 0
59 | Story10 | C5 | 50 MPa RC Column (37.5 cm x 37.5 cm) | Column | 50MPa | Concrete Rectangular | 375 | 375 | 1406.3 | 3175 | 0.45 | 1092.32 | G300E | 4464050 | 35.03 | G300E | 0 | 0
60 | Story10 | C6 | 50 MPa RC Column (37.5 cm x 37.5 cm) | Column | 50MPa | Concrete Rectangular | 375 | 375 | 1406.3 | 3250 | 0.46 | 1118.12 | G300E | 4569500 | 35.85 | G300E | 0 | 0
61 | Story10 | C7 | 50 MPa RC Column (37.5 cm x 37.5 cm) | Column | 50MPa | Concrete Rectangular | 375 | 375 | 1406.3 | 3175 | 0.45 | 1092.32 | G300E | 4464050 | 35.03 | G300E | 0 | 0
62 | Story10 | C8 | 50 MPa RC Column (37.5 cm x 37.5 cm) | Column | 50MPa | Concrete Rectangular | 375 | 375 | 1406.3 | 3175 | 0.45 | 1092.32 | G300E | 21323300 | 167.31 | G300E | 0 | 0
63 | Story10 | C9 | 50 MPa RC Column (37.5 cm x 37.5 cm) | Column | 50MPa | Concrete Rectangular | 375 | 375 | 1406.3 | 3175 | 0.45 | 1092.32 | G300E | 7396691.67 | 58.04 | G300E | 0 | 0
64 | Story11 | C1 | 50 MPa RC Column (35 cm x 35 cm) | Column | 50MPa | Concrete Rectangular | 350 | 350 | 1225 | 3250 | 0.4 | 974.01 | G300E | 3981250 | 31.24 | G300E | 0 | 0
65 | Story11 | C10 | 50 MPa RC Column (35 cm x 35 cm) | Column | 50MPa | Concrete Rectangular | 350 | 350 | 1225 | 3175 | 0.39 | 951.53 | G300E | 12526433.33 | 98.29 | G300E | 0 | 0
66 | Story11 | C11 | 50 MPa RC Column (35 cm x 35 cm) | Column | 50MPa | Concrete Rectangular | 350 | 350 | 1225 | 3175 | 0.39 | 951.53 | G300E | 25827566.67 | 202.65 | G300E | 0 | 0
67 | Story11 | C12 | 50 MPa RC Column (35 cm x 35 cm) | Column | 50MPa | Concrete Rectangular | 350 | 350 | 1225 | 3175 | 0.39 | 951.53 | G300E | 10158941.67 | 79.71 | G300E | 0 | 0
68 | Story11 | C13 | 50 MPa RC Column (35 cm x 35 cm) | Column | 50MPa | Concrete Rectangular | 350 | 350 | 1225 | 3175 | 0.39 | 951.53 | G300E | 11479741.67 | 90.07 | G300E | 0 | 0
69 | Story11 | C14 | 50 MPa RC Column (35 cm x 35 cm) | Column | 50MPa | Concrete Rectangular | 350 | 350 | 1225 | 3175 | 0.39 | 951.53 | G300E | 12404725 | 97.33 | G300E | 0 | 0
70 | Story11 | C17 | 50 MPa RC Column (35 cm x 35 cm) | Column | 50MPa | Concrete Rectangular | 350 | 350 | 1225 | 3175 | 0.39 | 951.53 | G300E | 12559241.67 | 98.54 | G300E | 0 | 0
71 | Story11 | C18 | 50 MPa RC Column (35 cm x 35 cm) | Column | 50MPa | Concrete Rectangular | 350 | 350 | 1225 | 3175 | 0.39 | 951.53 | G300E | 11545358.33 | 90.59 | G300E | 0 | 0
72 | Story11 | C19 | 50 MPa RC Column (35 cm x 35 cm) | Column | 50MPa | Concrete Rectangular | 350 | 350 | 1225 | 3175 | 0.39 | 951.53 | G300E | 11531600 | 90.48 | G300E | 0 | 0
73 | Story11 | C2 | 50 MPa RC Column (35 cm x 35 cm) | Column | 50MPa | Concrete Rectangular | 350 | 350 | 1225 | 3175 | 0.39 | 951.53 | G300E | 10058400 | 78.92 | G300E | 0 | 0
74 | Story11 | C20 | 50 MPa RC Column (35 cm x 35 cm) | Column | 50MPa | Concrete Rectangular | 350 | 350 | 1225 | 3175 | 0.39 | 951.53 | G300E | 12523258.33 | 98.26 | G300E | 0 | 0
75 | Story11 | C23 | 50 MPa RC Column (35 cm x 35 cm) | Column | 50MPa | Concrete Rectangular | 350 | 350 | 1225 | 3175 | 0.39 | 951.53 | G300E | 12558183.33 | 98.54 | G300E | 0 | 0
76 | Story11 | C24 | 50 MPa RC Column (35 cm x 35 cm) | Column | 50MPa | Concrete Rectangular | 350 | 350 | 1225 | 3175 | 0.39 | 951.53 | G300E | 11545358.33 | 90.59 | G300E | 0 | 0
77 | Story11 | C25 | 50 MPa RC Column (35 cm x 35 cm) | Column | 50MPa | Concrete Rectangular | 350 | 350 | 1225 | 3175 | 0.39 | 951.53 | G300E | 10162116.67 | 79.74 | G300E | 0 | 0
78 | Story11 | C26 | 50 MPa RC Column (35 cm x 35 cm) | Column | 50MPa | Concrete Rectangular | 350 | 350 | 1225 | 3175 | 0.39 | 951.53 | G300E | 25825450 | 202.64 | G300E | 0 | 0
79 | Story11 | C27 | 50 MPa RC Column (35 cm x 35 cm) | Column | 50MPa | Concrete Rectangular | 350 | 350 | 1225 | 3175 | 0.39 | 951.53 | G300E | 12559241.67 | 98.54 | G300E | 0 | 0
80 | Story11 | C28 | 50 MPa RC Column (35 cm x 35 cm) | Column | 50MPa | Concrete Rectangular | 350 | 350 | 1225 | 3175 | 0.39 | 951.53 | G300E | 12556066.67 | 98.52 | G300E | 0 | 0
81 | Story11 | C29 | 50 MPa RC Column (35 cm x 35 cm) | Column | 50MPa | Concrete Rectangular | 350 | 350 | 1225 | 3175 | 0.39 | 951.53 | G300E | 25827566.67 | 202.65 | G300E | 0 | 0
82 | Story11 | C3 | 50 MPa RC Column (35 cm x 35 cm) | Column | 50MPa | Concrete Rectangular | 350 | 350 | 1225 | 3175 | 0.39 | 951.53 | G300E | 11475508.33 | 90.04 | G300E | 0 | 0
83 | Story11 | C30 | 50 MPa RC Column (35 cm x 35 cm) | Column | 50MPa | Concrete Rectangular | 350 | 350 | 1225 | 3175 | 0.39 | 951.53 | G300E | 10158941.67 | 79.71 | G300E | 0 | 0
84 | Story11 | C31 | 50 MPa RC Column (35 cm x 35 cm) | Column | 50MPa | Concrete Rectangular | 350 | 350 | 1225 | 3250 | 0.4 | 974.01 | G300E | 3981250 | 31.24 | G300E | 0 | 0
85 | Story11 | C32 | 50 MPa RC Column (35 cm x 35 cm) | Column | 50MPa | Concrete Rectangular | 350 | 350 | 1225 | 3175 | 0.39 | 951.53 | G300E | 10158941.67 | 79.71 | G300E | 0 | 0
86 | Story11 | C33 | 50 MPa RC Column (35 cm x 35 cm) | Column | 50MPa | Concrete Rectangular | 350 | 350 | 1225 | 3175 | 0.39 | 951.53 | G300E | 11545358.33 | 90.59 | G300E | 0 | 0
87 | Story11 | C34 | 50 MPa RC Column (35 cm x 35 cm) | Column | 50MPa | Concrete Rectangular | 350 | 350 | 1225 | 3175 | 0.39 | 951.53 | G300E | 11545358.33 | 90.59 | G300E | 0 | 0
88 | Story11 | C35 | 50 MPa RC Column (35 cm x 35 cm) | Column | 50MPa | Concrete Rectangular | 350 | 350 | 1225 | 3175 | 0.39 | 951.53 | G300E | 10157883.33 | 79.7 | G300E | 0 | 0
89 | Story11 | C36 | 50 MPa RC Column (35 cm x 35 cm) | Column | 50MPa | Concrete Rectangular | 350 | 350 | 1225 | 3250 | 0.4 | 974.01 | G300E | 3981250 | 31.24 | G300E | 0 | 0
90 | Story11 | C4 | 50 MPa RC Column (35 cm x 35 cm) | Column | 50MPa | Concrete Rectangular | 350 | 350 | 1225 | 3175 | 0.39 | 951.53 | G300E | 11531600 | 90.48 | G300E | 0 | 0
91 | Story11 | C5 | 50 MPa RC Column (35 cm x 35 cm) | Column | 50MPa | Concrete Rectangular | 350 | 350 | 1225 | 3175 | 0.39 | 951.53 | G300E | 10162116.67 | 79.74 | G300E | 0 | 0
92 | Story11 | C6 | 50 MPa RC Column (35 cm x 35 cm) | Column | 50MPa | Concrete Rectangular | 350 | 350 | 1225 | 3250 | 0.4 | 974.01 | G300E | 3981250 | 31.24 | G300E | 0 | 0
93 | Story11 | C7 | 50 MPa RC Column (35 cm x 35 cm) | Column | 50MPa | Concrete Rectangular | 350 | 350 | 1225 | 3175 | 0.39 | 951.53 | G300E | 10070041.67 | 79.01 | G300E | 0 | 0
94 | Story11 | C8 | 50 MPa RC Column (35 cm x 35 cm) | Column | 50MPa | Concrete Rectangular | 350 | 350 | 1225 | 3175 | 0.39 | 951.53 | G300E | 25978908.33 | 203.84 | G300E | 0 | 0
95 | Story11 | C9 | 50 MPa RC Column (35 cm x 35 cm) | Column | 50MPa | Concrete Rectangular | 350 | 350 | 1225 | 3175 | 0.39 | 951.53 | G300E | 12403666.67 | 97.32 | G300E | 0 | 0
96 | Story12 | C1 | 50 MPa RC Column (35 cm x 35 cm) | Column | 50MPa | Concrete Rectangular | 350 | 350 | 1225 | 3250 | 0.4 | 974.01 | G300E | 3981250 | 31.24 | G300E | 0 | 0
97 | Story12 | C10 | 50 MPa RC Column (35 cm x 35 cm) | Column | 50MPa | Concrete Rectangular | 350 | 350 | 1225 | 3175 | 0.39 | 951.53 | G300E | 7987241.67 | 62.67 | G300E | 0 | 0
98 | Story12 | C11 | 50 MPa RC Column (35 cm x 35 cm) | Column | 50MPa | Concrete Rectangular | 350 | 350 | 1225 | 3175 | 0.39 | 951.53 | G300E | 20872450 | 163.77 | G300E | 0 | 0
99 | Story12 | C12 | 50 MPa RC Column (35 cm x 35 cm) | Column | 50MPa | Concrete Rectangular | 350 | 350 | 1225 | 3175 | 0.39 | 951.53 | G300E | 6736291.67 | 52.86 | G300E | 0 | 0
100 | Story12 | C13 | 50 MPa RC Column (35 cm x 35 cm) | Column | 50MPa | Concrete Rectangular | 350 | 350 | 1225 | 3175 | 0.39 | 951.53 | G300E | 7899400 | 61.98 | G300E | 0 | 0
101 | Story12 | C14 | 50 MPa RC Column (35 cm x 35 cm) | Column | 50MPa | Concrete Rectangular | 350 | 350 | 1225 | 3175 | 0.39 | 951.53 | G300E | 7881408.33 | 61.84 | G300E | 0 | 0
102 | Story12 | C17 | 50 MPa RC Column (35 cm x 35 cm) | Column | 50MPa | Concrete Rectangular | 350 | 350 | 1225 | 3175 | 0.39 | 951.53 | G300E | 8020050 | 62.93 | G300E | 0 | 0
103 | Story12 | C18 | 50 MPa RC Column (35 cm x 35 cm) | Column | 50MPa | Concrete Rectangular | 350 | 350 | 1225 | 3175 | 0.39 | 951.53 | G300E | 7979833.33 | 62.61 | G300E | 0 | 0
104 | Story12 | C19 | 50 MPa RC Column (35 cm x 35 cm) | Column | 50MPa | Concrete Rectangular | 350 | 350 | 1225 | 3175 | 0.39 | 951.53 | G300E | 7960783.33 | 62.46 | G300E | 0 | 0
105 | Story12 | C2 | 50 MPa RC Column (35 cm x 35 cm) | Column | 50MPa | Concrete Rectangular | 350 | 350 | 1225 | 3175 | 0.39 | 951.53 | G300E | 6682316.67 | 52.43 | G300E | 0 | 0
106 | Story12 | C20 | 50 MPa RC Column (35 cm x 35 cm) | Column | 50MPa | Concrete Rectangular | 350 | 350 | 1225 | 3175 | 0.39 | 951.53 | G300E | 7984066.67 | 62.65 | G300E | 0 | 0
107 | Story12 | C23 | 50 MPa RC Column (35 cm x 35 cm) | Column | 50MPa | Concrete Rectangular | 350 | 350 | 1225 | 3175 | 0.39 | 951.53 | G300E | 8018991.67 | 62.92 | G300E | 0 | 0
108 | Story12 | C24 | 50 MPa RC Column (35 cm x 35 cm) | Column | 50MPa | Concrete Rectangular | 350 | 350 | 1225 | 3175 | 0.39 | 951.53 | G300E | 7979833.33 | 62.61 | G300E | 0 | 0
109 | Story12 | C25 | 50 MPa RC Column (35 cm x 35 cm) | Column | 50MPa | Concrete Rectangular | 350 | 350 | 1225 | 3175 | 0.39 | 951.53 | G300E | 6737350 | 52.86 | G300E | 0 | 0
110 | Story12 | C26 | 50 MPa RC Column (35 cm x 35 cm) | Column | 50MPa | Concrete Rectangular | 350 | 350 | 1225 | 3175 | 0.39 | 951.53 | G300E | 20872450 | 163.77 | G300E | 0 | 0
111 | Story12 | C27 | 50 MPa RC Column (35 cm x 35 cm) | Column | 50MPa | Concrete Rectangular | 350 | 350 | 1225 | 3175 | 0.39 | 951.53 | G300E | 8020050 | 62.93 | G300E | 0 | 0
112 | Story12 | C28 | 50 MPa RC Column (35 cm x 35 cm) | Column | 50MPa | Concrete Rectangular | 350 | 350 | 1225 | 3175 | 0.39 | 951.53 | G300E | 8017933.33 | 62.91 | G300E | 0 | 0
113 | Story12 | C29 | 50 MPa RC Column (35 cm x 35 cm) | Column | 50MPa | Concrete Rectangular | 350 | 350 | 1225 | 3175 | 0.39 | 951.53 | G300E | 20872450 | 163.77 | G300E | 0 | 0
114 | Story12 | C3 | 50 MPa RC Column (35 cm x 35 cm) | Column | 50MPa | Concrete Rectangular | 350 | 350 | 1225 | 3175 | 0.39 | 951.53 | G300E | 7894108.33 | 61.94 | G300E | 0 | 0
115 | Story12 | C30 | 50 MPa RC Column (35 cm x 35 cm) | Column | 50MPa | Concrete Rectangular | 350 | 350 | 1225 | 3175 | 0.39 | 951.53 | G300E | 6735233.33 | 52.85 | G300E | 0 | 0
116 | Story12 | C31 | 50 MPa RC Column (35 cm x 35 cm) | Column | 50MPa | Concrete Rectangular | 350 | 350 | 1225 | 3250 | 0.4 | 974.01 | G300E | 3981250 | 31.24 | G300E | 0 | 0
117 | Story12 | C32 | 50 MPa RC Column (35 cm x 35 cm) | Column | 50MPa | Concrete Rectangular | 350 | 350 | 1225 | 3175 | 0.39 | 951.53 | G300E | 6736291.67 | 52.86 | G300E | 0 | 0
118 | Story12 | C33 | 50 MPa RC Column (35 cm x 35 cm) | Column | 50MPa | Concrete Rectangular | 350 | 350 | 1225 | 3175 | 0.39 | 951.53 | G300E | 7979833.33 | 62.61 | G300E | 0 | 0
119 | Story12 | C34 | 50 MPa RC Column (35 cm x 35 cm) | Column | 50MPa | Concrete Rectangular | 350 | 350 | 1225 | 3175 | 0.39 | 951.53 | G300E | 7978775 | 62.6 | G300E | 0 | 0
120 | Story12 | C35 | 50 MPa RC Column (35 cm x 35 cm) | Column | 50MPa | Concrete Rectangular | 350 | 350 | 1225 | 3175 | 0.39 | 951.53 | G300E | 6735233.33 | 52.85 | G300E | 0 | 0
121 | Story12 | C36 | 50 MPa RC Column (35 cm x 35 cm) | Column | 50MPa | Concrete Rectangular | 350 | 350 | 1225 | 3250 | 0.4 | 974.01 | G300E | 3981250 | 31.24 | G300E | 0 | 0
122 | Story12 | C4 | 50 MPa RC Column (35 cm x 35 cm) | Column | 50MPa | Concrete Rectangular | 350 | 350 | 1225 | 3175 | 0.39 | 951.53 | G300E | 7960783.33 | 62.46 | G300E | 0 | 0
123 | Story12 | C5 | 50 MPa RC Column (35 cm x 35 cm) | Column | 50MPa | Concrete Rectangular | 350 | 350 | 1225 | 3175 | 0.39 | 951.53 | G300E | 6738408.33 | 52.87 | G300E | 0 | 0
124 | Story12 | C6 | 50 MPa RC Column (35 cm x 35 cm) | Column | 50MPa | Concrete Rectangular | 350 | 350 | 1225 | 3250 | 0.4 | 974.01 | G300E | 3981250 | 31.24 | G300E | 0 | 0
125 | Story12 | C7 | 50 MPa RC Column (35 cm x 35 cm) | Column | 50MPa | Concrete Rectangular | 350 | 350 | 1225 | 3175 | 0.39 | 951.53 | G300E | 6685491.67 | 52.46 | G300E | 0 | 0
126 | Story12 | C8 | 50 MPa RC Column (35 cm x 35 cm) | Column | 50MPa | Concrete Rectangular | 350 | 350 | 1225 | 3175 | 0.39 | 951.53 | G300E | 20998391.67 | 164.76 | G300E | 0 | 0
127 | Story12 | C9 | 50 MPa RC Column (35 cm x 35 cm) | Column | 50MPa | Concrete Rectangular | 350 | 350 | 1225 | 3175 | 0.39 | 951.53 | G300E | 7878233.33 | 61.82 | G300E | 0 | 0
128 | Story13 | C1 | 50 MPa RC Column (32.5 cm x 32.5 cm) | Column | 50MPa | Concrete Rectangular | 325 | 325 | 1056.3 | 3250 | 0.34 | 839.83 | G300E | 3432000 | 26.93 | G300E | 0 | 0
129 | Story13 | C10 | 50 MPa RC Column (32.5 cm x 32.5 cm) | Column | 50MPa | Concrete Rectangular | 325 | 325 | 1056.3 | 3150 | 0.33 | 813.99 | G300E | 13301400 | 104.37 | G300E | 0 | 0
130 | Story13 | C11 | 50 MPa RC Column (32.5 cm x 32.5 cm) | Column | 50MPa | Concrete Rectangular | 325 | 325 | 1056.3 | 3150 | 0.33 | 813.99 | G300E | 24846150 | 194.95 | G300E | 0 | 0
131 | Story13 | C12 | 50 MPa RC Column (32.5 cm x 32.5 cm) | Column | 50MPa | Concrete Rectangular | 325 | 325 | 1056.3 | 3150 | 0.33 | 813.99 | G300E | 12906600 | 101.27 | G300E | 0 | 0
132 | Story13 | C13 | 50 MPa RC Column (32.5 cm x 32.5 cm) | Column | 50MPa | Concrete Rectangular | 325 | 325 | 1056.3 | 3150 | 0.33 | 813.99 | G300E | 13764450 | 108 | G300E | 0 | 0
133 | Story13 | C14 | 50 MPa RC Column (32.5 cm x 32.5 cm) | Column | 50MPa | Concrete Rectangular | 325 | 325 | 1056.3 | 3150 | 0.33 | 813.99 | G300E | 13235250 | 103.85 | G300E | 0 | 0
134 | Story13 | C17 | 50 MPa RC Column (32.5 cm x 32.5 cm) | Column | 50MPa | Concrete Rectangular | 325 | 325 | 1056.3 | 3150 | 0.33 | 813.99 | G300E | 13324500 | 104.55 | G300E | 0 | 0
135 | Story13 | C18 | 50 MPa RC Column (32.5 cm x 32.5 cm) | Column | 50MPa | Concrete Rectangular | 325 | 325 | 1056.3 | 3150 | 0.33 | 813.99 | G300E | 13809600 | 108.36 | G300E | 0 | 0
136 | Story13 | C19 | 50 MPa RC Column (32.5 cm x 32.5 cm) | Column | 50MPa | Concrete Rectangular | 325 | 325 | 1056.3 | 3150 | 0.33 | 813.99 | G300E | 13798050 | 108.26 | G300E | 0 | 0
137 | Story13 | C2 | 50 MPa RC Column (32.5 cm x 32.5 cm) | Column | 50MPa | Concrete Rectangular | 325 | 325 | 1056.3 | 3150 | 0.33 | 813.99 | G300E | 12856200 | 100.87 | G300E | 0 | 0
138 | Story13 | C20 | 50 MPa RC Column (32.5 cm x 32.5 cm) | Column | 50MPa | Concrete Rectangular | 325 | 325 | 1056.3 | 3150 | 0.33 | 813.99 | G300E | 13299300 | 104.35 | G300E | 0 | 0
139 | Story13 | C23 | 50 MPa RC Column (32.5 cm x 32.5 cm) | Column | 50MPa | Concrete Rectangular | 325 | 325 | 1056.3 | 3150 | 0.33 | 813.99 | G300E | 13323450 | 104.54 | G300E | 0 | 0
140 | Story13 | C24 | 50 MPa RC Column (32.5 cm x 32.5 cm) | Column | 50MPa | Concrete Rectangular | 325 | 325 | 1056.3 | 3150 | 0.33 | 813.99 | G300E | 13809600 | 108.36 | G300E | 0 | 0
141 | Story13 | C25 | 50 MPa RC Column (32.5 cm x 32.5 cm) | Column | 50MPa | Concrete Rectangular | 325 | 325 | 1056.3 | 3150 | 0.33 | 813.99 | G300E | 12908700 | 101.29 | G300E | 0 | 0
142 | Story13 | C26 | 50 MPa RC Column (32.5 cm x 32.5 cm) | Column | 50MPa | Concrete Rectangular | 325 | 325 | 1056.3 | 3150 | 0.33 | 813.99 | G300E | 24844050 | 194.94 | G300E | 0 | 0
143 | Story13 | C27 | 50 MPa RC Column (32.5 cm x 32.5 cm) | Column | 50MPa | Concrete Rectangular | 325 | 325 | 1056.3 | 3150 | 0.33 | 813.99 | G300E | 13324500 | 104.55 | G300E | 0 | 0
144 | Story13 | C28 | 50 MPa RC Column (32.5 cm x 32.5 cm) | Column | 50MPa | Concrete Rectangular | 325 | 325 | 1056.3 | 3150 | 0.33 | 813.99 | G300E | 13323450 | 104.54 | G300E | 0 | 0
145 | Story13 | C29 | 50 MPa RC Column (32.5 cm x 32.5 cm) | Column | 50MPa | Concrete Rectangular | 325 | 325 | 1056.3 | 3150 | 0.33 | 813.99 | G300E | 24845100 | 194.94 | G300E | 0 | 0
146 | Story13 | C3 | 50 MPa RC Column (32.5 cm x 32.5 cm) | Column | 50MPa | Concrete Rectangular | 325 | 325 | 1056.3 | 3150 | 0.33 | 813.99 | G300E | 13761300 | 107.98 | G300E | 0 | 0
147 | Story13 | C30 | 50 MPa RC Column (32.5 cm x 32.5 cm) | Column | 50MPa | Concrete Rectangular | 325 | 325 | 1056.3 | 3150 | 0.33 | 813.99 | G300E | 12905550 | 101.26 | G300E | 0 | 0
148 | Story13 | C31 | 50 MPa RC Column (32.5 cm x 32.5 cm) | Column | 50MPa | Concrete Rectangular | 325 | 325 | 1056.3 | 3250 | 0.34 | 839.83 | G300E | 3432000 | 26.93 | G300E | 0 | 0
149 | Story13 | C32 | 50 MPa RC Column (32.5 cm x 32.5 cm) | Column | 50MPa | Concrete Rectangular | 325 | 325 | 1056.3 | 3150 | 0.33 | 813.99 | G300E | 12906600 | 101.27 | G300E | 0 | 0
150 | Story13 | C33 | 50 MPa RC Column (32.5 cm x 32.5 cm) | Column | 50MPa | Concrete Rectangular | 325 | 325 | 1056.3 | 3150 | 0.33 | 813.99 | G300E | 13809600 | 108.36 | G300E | 0 | 0
151 | Story13 | C34 | 50 MPa RC Column (32.5 cm x 32.5 cm) | Column | 50MPa | Concrete Rectangular | 325 | 325 | 1056.3 | 3150 | 0.33 | 813.99 | G300E | 13809600 | 108.36 | G300E | 0 | 0
152 | Story13 | C35 | 50 MPa RC Column (32.5 cm x 32.5 cm) | Column | 50MPa | Concrete Rectangular | 325 | 325 | 1056.3 | 3150 | 0.33 | 813.99 | G300E | 12905550 | 101.26 | G300E | 0 | 0
153 | Story13 | C36 | 50 MPa RC Column (32.5 cm x 32.5 cm) | Column | 50MPa | Concrete Rectangular | 325 | 325 | 1056.3 | 3250 | 0.34 | 839.83 | G300E | 3432000 | 26.93 | G300E | 0 | 0
154 | Story13 | C4 | 50 MPa RC Column (32.5 cm x 32.5 cm) | Column | 50MPa | Concrete Rectangular | 325 | 325 | 1056.3 | 3150 | 0.33 | 813.99 | G300E | 13798050 | 108.26 | G300E | 0 | 0
155 | Story13 | C5 | 50 MPa RC Column (32.5 cm x 32.5 cm) | Column | 50MPa | Concrete Rectangular | 325 | 325 | 1056.3 | 3150 | 0.33 | 813.99 | G300E | 12908700 | 101.29 | G300E | 0 | 0
156 | Story13 | C6 | 50 MPa RC Column (32.5 cm x 32.5 cm) | Column | 50MPa | Concrete Rectangular | 325 | 325 | 1056.3 | 3250 | 0.34 | 839.83 | G300E | 3432000 | 26.93 | G300E | 0 | 0
157 | Story13 | C7 | 50 MPa RC Column (32.5 cm x 32.5 cm) | Column | 50MPa | Concrete Rectangular | 325 | 325 | 1056.3 | 3150 | 0.33 | 813.99 | G300E | 12860400 | 100.91 | G300E | 0 | 0
158 | Story13 | C8 | 50 MPa RC Column (32.5 cm x 32.5 cm) | Column | 50MPa | Concrete Rectangular | 325 | 325 | 1056.3 | 3150 | 0.33 | 813.99 | G300E | 24952200 | 195.78 | G300E | 0 | 0
159 | Story13 | C9 | 50 MPa RC Column (32.5 cm x 32.5 cm) | Column | 50MPa | Concrete Rectangular | 325 | 325 | 1056.3 | 3150 | 0.33 | 813.99 | G300E | 13233150 | 103.83 | G300E | 0 | 0
160 | Story14 | C1 | 50 MPa RC Column (32.5 cm x 32.5 cm) | Column | 50MPa | Concrete Rectangular | 325 | 325 | 1056.3 | 3250 | 0.34 | 839.83 | G300E | 3432000 | 26.93 | G300E | 0 | 0
161 | Story14 | C10 | 50 MPa RC Column (32.5 cm x 32.5 cm) | Column | 50MPa | Concrete Rectangular | 325 | 325 | 1056.3 | 3150 | 0.33 | 813.99 | G300E | 10255350 | 80.47 | G300E | 0 | 0
162 | Story14 | C11 | 50 MPa RC Column (32.5 cm x 32.5 cm) | Column | 50MPa | Concrete Rectangular | 325 | 325 | 1056.3 | 3150 | 0.33 | 813.99 | G300E | 20091750 | 157.65 | G300E | 0 | 0
163 | Story14 | C12 | 50 MPa RC Column (32.5 cm x 32.5 cm) | Column | 50MPa | Concrete Rectangular | 325 | 325 | 1056.3 | 3150 | 0.33 | 813.99 | G300E | 10197600 | 80.01 | G300E | 0 | 0
164 | Story14 | C13 | 50 MPa RC Column (32.5 cm x 32.5 cm) | Column | 50MPa | Concrete Rectangular | 325 | 325 | 1056.3 | 3150 | 0.33 | 813.99 | G300E | 11028150 | 86.53 | G300E | 0 | 0
165 | Story14 | C14 | 50 MPa RC Column (32.5 cm x 32.5 cm) | Column | 50MPa | Concrete Rectangular | 325 | 325 | 1056.3 | 3150 | 0.33 | 813.99 | G300E | 10178700 | 79.87 | G300E | 0 | 0
166 | Story14 | C17 | 50 MPa RC Column (32.5 cm x 32.5 cm) | Column | 50MPa | Concrete Rectangular | 325 | 325 | 1056.3 | 3150 | 0.33 | 813.99 | G300E | 10286850 | 80.71 | G300E | 0 | 0
167 | Story14 | C18 | 50 MPa RC Column (32.5 cm x 32.5 cm) | Column | 50MPa | Concrete Rectangular | 325 | 325 | 1056.3 | 3150 | 0.33 | 813.99 | G300E | 11094300 | 87.05 | G300E | 0 | 0
168 | Story14 | C19 | 50 MPa RC Column (32.5 cm x 32.5 cm) | Column | 50MPa | Concrete Rectangular | 325 | 325 | 1056.3 | 3150 | 0.33 | 813.99 | G300E | 11078550 | 86.93 | G300E | 0 | 0
169 | Story14 | C2 | 50 MPa RC Column (32.5 cm x 32.5 cm) | Column | 50MPa | Concrete Rectangular | 325 | 325 | 1056.3 | 3150 | 0.33 | 813.99 | G300E | 10164000 | 79.75 | G300E | 0 | 0
170 | Story14 | C20 | 50 MPa RC Column (32.5 cm x 32.5 cm) | Column | 50MPa | Concrete Rectangular | 325 | 325 | 1056.3 | 3150 | 0.33 | 813.99 | G300E | 10252200 | 80.44 | G300E | 0 | 0
171 | Story14 | C23 | 50 MPa RC Column (32.5 cm x 32.5 cm) | Column | 50MPa | Concrete Rectangular | 325 | 325 | 1056.3 | 3150 | 0.33 | 813.99 | G300E | 10285800 | 80.71 | G300E | 0 | 0
172 | Story14 | C24 | 50 MPa RC Column (32.5 cm x 32.5 cm) | Column | 50MPa | Concrete Rectangular | 325 | 325 | 1056.3 | 3150 | 0.33 | 813.99 | G300E | 11093250 | 87.04 | G300E | 0 | 0
173 | Story14 | C25 | 50 MPa RC Column (32.5 cm x 32.5 cm) | Column | 50MPa | Concrete Rectangular | 325 | 325 | 1056.3 | 3150 | 0.33 | 813.99 | G300E | 10199700 | 80.03 | G300E | 0 | 0
174 | Story14 | C26 | 50 MPa RC Column (32.5 cm x 32.5 cm) | Column | 50MPa | Concrete Rectangular | 325 | 325 | 1056.3 | 3150 | 0.33 | 813.99 | G300E | 20091750 | 157.65 | G300E | 0 | 0
175 | Story14 | C27 | 50 MPa RC Column (32.5 cm x 32.5 cm) | Column | 50MPa | Concrete Rectangular | 325 | 325 | 1056.3 | 3150 | 0.33 | 813.99 | G300E | 10286850 | 80.71 | G300E | 0 | 0
176 | Story14 | C28 | 50 MPa RC Column (32.5 cm x 32.5 cm) | Column | 50MPa | Concrete Rectangular | 325 | 325 | 1056.3 | 3150 | 0.33 | 813.99 | G300E | 10285800 | 80.71 | G300E | 0 | 0
177 | Story14 | C29 | 50 MPa RC Column (32.5 cm x 32.5 cm) | Column | 50MPa | Concrete Rectangular | 325 | 325 | 1056.3 | 3150 | 0.33 | 813.99 | G300E | 20091750 | 157.65 | G300E | 0 | 0
178 | Story14 | C3 | 50 MPa RC Column (32.5 cm x 32.5 cm) | Column | 50MPa | Concrete Rectangular | 325 | 325 | 1056.3 | 3150 | 0.33 | 813.99 | G300E | 11022900 | 86.49 | G300E | 0 | 0
179 | Story14 | C30 | 50 MPa RC Column (32.5 cm x 32.5 cm) | Column | 50MPa | Concrete Rectangular | 325 | 325 | 1056.3 | 3150 | 0.33 | 813.99 | G300E | 10197600 | 80.01 | G300E | 0 | 0
180 | Story14 | C31 | 50 MPa RC Column (32.5 cm x 32.5 cm) | Column | 50MPa | Concrete Rectangular | 325 | 325 | 1056.3 | 3250 | 0.34 | 839.83 | G300E | 3432000 | 26.93 | G300E | 0 | 0
181 | Story14 | C32 | 50 MPa RC Column (32.5 cm x 32.5 cm) | Column | 50MPa | Concrete Rectangular | 325 | 325 | 1056.3 | 3150 | 0.33 | 813.99 | G300E | 10197600 | 80.01 | G300E | 0 | 0
182 | Story14 | C33 | 50 MPa RC Column (32.5 cm x 32.5 cm) | Column | 50MPa | Concrete Rectangular | 325 | 325 | 1056.3 | 3150 | 0.33 | 813.99 | G300E | 11094300 | 87.05 | G300E | 0 | 0
183 | Story14 | C34 | 50 MPa RC Column (32.5 cm x 32.5 cm) | Column | 50MPa | Concrete Rectangular | 325 | 325 | 1056.3 | 3150 | 0.33 | 813.99 | G300E | 11093250 | 87.04 | G300E | 0 | 0
184 | Story14 | C35 | 50 MPa RC Column (32.5 cm x 32.5 cm) | Column | 50MPa | Concrete Rectangular | 325 | 325 | 1056.3 | 3150 | 0.33 | 813.99 | G300E | 10197600 | 80.01 | G300E | 0 | 0
185 | Story14 | C36 | 50 MPa RC Column (32.5 cm x 32.5 cm) | Column | 50MPa | Concrete Rectangular | 325 | 325 | 1056.3 | 3250 | 0.34 | 839.83 | G300E | 3432000 | 26.93 | G300E | 0 | 0
186 | Story14 | C4 | 50 MPa RC Column (32.5 cm x 32.5 cm) | Column | 50MPa | Concrete Rectangular | 325 | 325 | 1056.3 | 3150 | 0.33 | 813.99 | G300E | 11078550 | 86.93 | G300E | 0 | 0
187 | Story14 | C5 | 50 MPa RC Column (32.5 cm x 32.5 cm) | Column | 50MPa | Concrete Rectangular | 325 | 325 | 1056.3 | 3150 | 0.33 | 813.99 | G300E | 10199700 | 80.03 | G300E | 0 | 0
188 | Story14 | C6 | 50 MPa RC Column (32.5 cm x 32.5 cm) | Column | 50MPa | Concrete Rectangular | 325 | 325 | 1056.3 | 3250 | 0.34 | 839.83 | G300E | 3432000 | 26.93 | G300E | 0 | 0
189 | Story14 | C7 | 50 MPa RC Column (32.5 cm x 32.5 cm) | Column | 50MPa | Concrete Rectangular | 325 | 325 | 1056.3 | 3150 | 0.33 | 813.99 | G300E | 10166100 | 79.77 | G300E | 0 | 0
190 | Story14 | C8 | 50 MPa RC Column (32.5 cm x 32.5 cm) | Column | 50MPa | Concrete Rectangular | 325 | 325 | 1056.3 | 3150 | 0.33 | 813.99 | G300E | 20183100 | 158.36 | G300E | 0 | 0
191 | Story14 | C9 | 50 MPa RC Column (32.5 cm x 32.5 cm) | Column | 50MPa | Concrete Rectangular | 325 | 325 | 1056.3 | 3150 | 0.33 | 813.99 | G300E | 10175550 | 79.84 | G300E | 0 | 0
192 | Story15 | C1 | 50 MPa RC Column (32.5 cm x 32.5 cm) | Column | 50MPa | Concrete Rectangular | 325 | 325 | 1056.3 | 3250 | 0.34 | 839.83 | G300E | 3432000 | 26.93 | G300E | 0 | 0
193 | Story15 | C10 | 50 MPa RC Column (32.5 cm x 32.5 cm) | Column | 50MPa | Concrete Rectangular | 325 | 325 | 1056.3 | 3150 | 0.33 | 813.99 | G300E | 6610800 | 51.87 | G300E | 0 | 0
194 | Story15 | C11 | 50 MPa RC Column (32.5 cm x 32.5 cm) | Column | 50MPa | Concrete Rectangular | 325 | 325 | 1056.3 | 3150 | 0.33 | 813.99 | G300E | 15545250 | 121.97 | G300E | 0 | 0
195 | Story15 | C12 | 50 MPa RC Column (32.5 cm x 32.5 cm) | Column | 50MPa | Concrete Rectangular | 325 | 325 | 1056.3 | 3150 | 0.33 | 813.99 | G300E | 6962550 | 54.63 | G300E | 0 | 0
196 | Story15 | C13 | 50 MPa RC Column (32.5 cm x 32.5 cm) | Column | 50MPa | Concrete Rectangular | 325 | 325 | 1056.3 | 3150 | 0.33 | 813.99 | G300E | 7831950 | 61.45 | G300E | 0 | 0
197 | Story15 | C14 | 50 MPa RC Column (32.5 cm x 32.5 cm) | Column | 50MPa | Concrete Rectangular | 325 | 325 | 1056.3 | 3150 | 0.33 | 813.99 | G300E | 6550950 | 51.4 | G300E | 0 | 0
198 | Story15 | C17 | 50 MPa RC Column (32.5 cm x 32.5 cm) | Column | 50MPa | Concrete Rectangular | 325 | 325 | 1056.3 | 3150 | 0.33 | 813.99 | G300E | 6633900 | 52.05 | G300E | 0 | 0
199 | Story15 | C18 | 50 MPa RC Column (32.5 cm x 32.5 cm) | Column | 50MPa | Concrete Rectangular | 325 | 325 | 1056.3 | 3150 | 0.33 | 813.99 | G300E | 7881300 | 61.84 | G300E | 0 | 0
200 | Story15 | C19 | 50 MPa RC Column (32.5 cm x 32.5 cm) | Column | 50MPa | Concrete Rectangular | 325 | 325 | 1056.3 | 3150 | 0.33 | 813.99 | G300E | 7868700 | 61.74 | G300E | 0 | 0
201 | Story15 | C2 | 50 MPa RC Column (32.5 cm x 32.5 cm) | Column | 50MPa | Concrete Rectangular | 325 | 325 | 1056.3 | 3150 | 0.33 | 813.99 | G300E | 6934200 | 54.41 | G300E | 0 | 0
202 | Story15 | C20 | 50 MPa RC Column (32.5 cm x 32.5 cm) | Column | 50MPa | Concrete Rectangular | 325 | 325 | 1056.3 | 3150 | 0.33 | 813.99 | G300E | 6607650 | 51.85 | G300E | 0 | 0
203 | Story15 | C23 | 50 MPa RC Column (32.5 cm x 32.5 cm) | Column | 50MPa | Concrete Rectangular | 325 | 325 | 1056.3 | 3150 | 0.33 | 813.99 | G300E | 6632850 | 52.04 | G300E | 0 | 0
204 | Story15 | C24 | 50 MPa RC Column (32.5 cm x 32.5 cm) | Column | 50MPa | Concrete Rectangular | 325 | 325 | 1056.3 | 3150 | 0.33 | 813.99 | G300E | 7881300 | 61.84 | G300E | 0 | 0
205 | Story15 | C25 | 50 MPa RC Column (32.5 cm x 32.5 cm) | Column | 50MPa | Concrete Rectangular | 325 | 325 | 1056.3 | 3150 | 0.33 | 813.99 | G300E | 6963600 | 54.64 | G300E | 0 | 0
206 | Story15 | C26 | 50 MPa RC Column (32.5 cm x 32.5 cm) | Column | 50MPa | Concrete Rectangular | 325 | 325 | 1056.3 | 3150 | 0.33 | 813.99 | G300E | 15545250 | 121.97 | G300E | 0 | 0
207 | Story15 | C27 | 50 MPa RC Column (32.5 cm x 32.5 cm) | Column | 50MPa | Concrete Rectangular | 325 | 325 | 1056.3 | 3150 | 0.33 | 813.99 | G300E | 6633900 | 52.05 | G300E | 0 | 0
208 | Story15 | C28 | 50 MPa RC Column (32.5 cm x 32.5 cm) | Column | 50MPa | Concrete Rectangular | 325 | 325 | 1056.3 | 3150 | 0.33 | 813.99 | G300E | 6632850 | 52.04 | G300E | 0 | 0
209 | Story15 | C29 | 50 MPa RC Column (32.5 cm x 32.5 cm) | Column | 50MPa | Concrete Rectangular | 325 | 325 | 1056.3 | 3150 | 0.33 | 813.99 | G300E | 15545250 | 121.97 | G300E | 0 | 0
210 | Story15 | C3 | 50 MPa RC Column (32.5 cm x 32.5 cm) | Column | 50MPa | Concrete Rectangular | 325 | 325 | 1056.3 | 3150 | 0.33 | 813.99 | G300E | 7828800 | 61.43 | G300E | 0 | 0
211 | Story15 | C30 | 50 MPa RC Column (32.5 cm x 32.5 cm) | Column | 50MPa | Concrete Rectangular | 325 | 325 | 1056.3 | 3150 | 0.33 | 813.99 | G300E | 6961500 | 54.62 | G300E | 0 | 0
212 | Story15 | C31 | 50 MPa RC Column (32.5 cm x 32.5 cm) | Column | 50MPa | Concrete Rectangular | 325 | 325 | 1056.3 | 3250 | 0.34 | 839.83 | G300E | 3432000 | 26.93 | G300E | 0 | 0
213 | Story15 | C32 | 50 MPa RC Column (32.5 cm x 32.5 cm) | Column | 50MPa | Concrete Rectangular | 325 | 325 | 1056.3 | 3150 | 0.33 | 813.99 | G300E | 6962550 | 54.63 | G300E | 0 | 0
214 | Story15 | C33 | 50 MPa RC Column (32.5 cm x 32.5 cm) | Column | 50MPa | Concrete Rectangular | 325 | 325 | 1056.3 | 3150 | 0.33 | 813.99 | G300E | 7881300 | 61.84 | G300E | 0 | 0
215 | Story15 | C34 | 50 MPa RC Column (32.5 cm x 32.5 cm) | Column | 50MPa | Concrete Rectangular | 325 | 325 | 1056.3 | 3150 | 0.33 | 813.99 | G300E | 7881300 | 61.84 | G300E | 0 | 0
216 | Story15 | C35 | 50 MPa RC Column (32.5 cm x 32.5 cm) | Column | 50MPa | Concrete Rectangular | 325 | 325 | 1056.3 | 3150 | 0.33 | 813.99 | G300E | 6961500 | 54.62 | G300E | 0 | 0
217 | Story15 | C36 | 50 MPa RC Column (32.5 cm x 32.5 cm) | Column | 50MPa | Concrete Rectangular | 325 | 325 | 1056.3 | 3250 | 0.34 | 839.83 | G300E | 3432000 | 26.93 | G300E | 0 | 0
218 | Story15 | C4 | 50 MPa RC Column (32.5 cm x 32.5 cm) | Column | 50MPa | Concrete Rectangular | 325 | 325 | 1056.3 | 3150 | 0.33 | 813.99 | G300E | 7869750 | 61.75 | G300E | 0 | 0
219 | Story15 | C5 | 50 MPa RC Column (32.5 cm x 32.5 cm) | Column | 50MPa | Concrete Rectangular | 325 | 325 | 1056.3 | 3150 | 0.33 | 813.99 | G300E | 6963600 | 54.64 | G300E | 0 | 0
220 | Story15 | C6 | 50 MPa RC Column (32.5 cm x 32.5 cm) | Column | 50MPa | Concrete Rectangular | 325 | 325 | 1056.3 | 3250 | 0.34 | 839.83 | G300E | 3432000 | 26.93 | G300E | 0 | 0
221 | Story15 | C7 | 50 MPa RC Column (32.5 cm x 32.5 cm) | Column | 50MPa | Concrete Rectangular | 325 | 325 | 1056.3 | 3150 | 0.33 | 813.99 | G300E | 6935250 | 54.42 | G300E | 0 | 0
222 | Story15 | C8 | 50 MPa RC Column (32.5 cm x 32.5 cm) | Column | 50MPa | Concrete Rectangular | 325 | 325 | 1056.3 | 3150 | 0.33 | 813.99 | G300E | 15648150 | 122.78 | G300E | 0 | 0
223 | Story15 | C9 | 50 MPa RC Column (32.5 cm x 32.5 cm) | Column | 50MPa | Concrete Rectangular | 325 | 325 | 1056.3 | 3150 | 0.33 | 813.99 | G300E | 6548850 | 51.38 | G300E | 0 | 0
224 | Story16 | C1 | 50 MPa RC Column (32.5 cm x 32.5 cm) | Column | 50MPa | Concrete Rectangular | 325 | 325 | 1056.3 | 3250 | 0.34 | 839.83 | G300E | 3432000 | 26.93 | G300E | 0 | 0
225 | Story16 | C10 | 50 MPa RC Column (32.5 cm x 32.5 cm) | Column | 50MPa | Concrete Rectangular | 325 | 325 | 1056.3 | 3150 | 0.33 | 813.99 | G300E | 4432050 | 34.78 | G300E | 0 | 0
226 | Story16 | C11 | 50 MPa RC Column (32.5 cm x 32.5 cm) | Column | 50MPa | Concrete Rectangular | 325 | 325 | 1056.3 | 3150 | 0.33 | 813.99 | G300E | 11701200 | 91.81 | G300E | 0 | 0
227 | Story16 | C12 | 50 MPa RC Column (32.5 cm x 32.5 cm) | Column | 50MPa | Concrete Rectangular | 325 | 325 | 1056.3 | 3150 | 0.33 | 813.99 | G300E | 4659900 | 36.56 | G300E | 0 | 0
228 | Story16 | C13 | 50 MPa RC Column (32.5 cm x 32.5 cm) | Column | 50MPa | Concrete Rectangular | 325 | 325 | 1056.3 | 3150 | 0.33 | 813.99 | G300E | 5267850 | 41.33 | G300E | 0 | 0
229 | Story16 | C14 | 50 MPa RC Column (32.5 cm x 32.5 cm) | Column | 50MPa | Concrete Rectangular | 325 | 325 | 1056.3 | 3150 | 0.33 | 813.99 | G300E | 4404750 | 34.56 | G300E | 0 | 0
230 | Story16 | C17 | 50 MPa RC Column (32.5 cm x 32.5 cm) | Column | 50MPa | Concrete Rectangular | 325 | 325 | 1056.3 | 3150 | 0.33 | 813.99 | G300E | 4445700 | 34.88 | G300E | 0 | 0
231 | Story16 | C18 | 50 MPa RC Column (32.5 cm x 32.5 cm) | Column | 50MPa | Concrete Rectangular | 325 | 325 | 1056.3 | 3150 | 0.33 | 813.99 | G300E | 5307750 | 41.65 | G300E | 0 | 0
232 | Story16 | C19 | 50 MPa RC Column (32.5 cm x 32.5 cm) | Column | 50MPa | Concrete Rectangular | 325 | 325 | 1056.3 | 3150 | 0.33 | 813.99 | G300E | 5298300 | 41.57 | G300E | 0 | 0
233 | Story16 | C2 | 50 MPa RC Column (32.5 cm x 32.5 cm) | Column | 50MPa | Concrete Rectangular | 325 | 325 | 1056.3 | 3150 | 0.33 | 813.99 | G300E | 4655700 | 36.53 | G300E | 0 | 0
234 | Story16 | C20 | 50 MPa RC Column (32.5 cm x 32.5 cm) | Column | 50MPa | Concrete Rectangular | 325 | 325 | 1056.3 | 3150 | 0.33 | 813.99 | G300E | 4432050 | 34.78 | G300E | 0 | 0
235 | Story16 | C23 | 50 MPa RC Column (32.5 cm x 32.5 cm) | Column | 50MPa | Concrete Rectangular | 325 | 325 | 1056.3 | 3150 | 0.33 | 813.99 | G300E | 4444650 | 34.87 | G300E | 0 | 0
236 | Story16 | C24 | 50 MPa RC Column (32.5 cm x 32.5 cm) | Column | 50MPa | Concrete Rectangular | 325 | 325 | 1056.3 | 3150 | 0.33 | 813.99 | G300E | 5306700 | 41.64 | G300E | 0 | 0
237 | Story16 | C25 | 50 MPa RC Column (32.5 cm x 32.5 cm) | Column | 50MPa | Concrete Rectangular | 325 | 325 | 1056.3 | 3150 | 0.33 | 813.99 | G300E | 4660950 | 36.57 | G300E | 0 | 0
238 | Story16 | C26 | 50 MPa RC Column (32.5 cm x 32.5 cm) | Column | 50MPa | Concrete Rectangular | 325 | 325 | 1056.3 | 3150 | 0.33 | 813.99 | G300E | 11700150 | 91.8 | G300E | 0 | 0
239 | Story16 | C27 | 50 MPa RC Column (32.5 cm x 32.5 cm) | Column | 50MPa | Concrete Rectangular | 325 | 325 | 1056.3 | 3150 | 0.33 | 813.99 | G300E | 4445700 | 34.88 | G300E | 0 | 0
240 | Story16 | C28 | 50 MPa RC Column (32.5 cm x 32.5 cm) | Column | 50MPa | Concrete Rectangular | 325 | 325 | 1056.3 | 3150 | 0.33 | 813.99 | G300E | 4444650 | 34.87 | G300E | 0 | 0
241 | Story16 | C29 | 50 MPa RC Column (32.5 cm x 32.5 cm) | Column | 50MPa | Concrete Rectangular | 325 | 325 | 1056.3 | 3150 | 0.33 | 813.99 | G300E | 11700150 | 91.8 | G300E | 0 | 0
242 | Story16 | C3 | 50 MPa RC Column (32.5 cm x 32.5 cm) | Column | 50MPa | Concrete Rectangular | 325 | 325 | 1056.3 | 3150 | 0.33 | 813.99 | G300E | 5265750 | 41.32 | G300E | 0 | 0
243 | Story16 | C30 | 50 MPa RC Column (32.5 cm x 32.5 cm) | Column | 50MPa | Concrete Rectangular | 325 | 325 | 1056.3 | 3150 | 0.33 | 813.99 | G300E | 4659900 | 36.56 | G300E | 0 | 0
244 | Story16 | C31 | 50 MPa RC Column (32.5 cm x 32.5 cm) | Column | 50MPa | Concrete Rectangular | 325 | 325 | 1056.3 | 3250 | 0.34 | 839.83 | G300E | 3432000 | 26.93 | G300E | 0 | 0
245 | Story16 | C32 | 50 MPa RC Column (32.5 cm x 32.5 cm) | Column | 50MPa | Concrete Rectangular | 325 | 325 | 1056.3 | 3150 | 0.33 | 813.99 | G300E | 4659900 | 36.56 | G300E | 0 | 0
246 | Story16 | C33 | 50 MPa RC Column (32.5 cm x 32.5 cm) | Column | 50MPa | Concrete Rectangular | 325 | 325 | 1056.3 | 3150 | 0.33 | 813.99 | G300E | 5307750 | 41.65 | G300E | 0 | 0
247 | Story16 | C34 | 50 MPa RC Column (32.5 cm x 32.5 cm) | Column | 50MPa | Concrete Rectangular | 325 | 325 | 1056.3 | 3150 | 0.33 | 813.99 | G300E | 5306700 | 41.64 | G300E | 0 | 0
248 | Story16 | C35 | 50 MPa RC Column (32.5 cm x 32.5 cm) | Column | 50MPa | Concrete Rectangular | 325 | 325 | 1056.3 | 3150 | 0.33 | 813.99 | G300E | 4659900 | 36.56 | G300E | 0 | 0
249 | Story16 | C36 | 50 MPa RC Column (32.5 cm x 32.5 cm) | Column | 50MPa | Concrete Rectangular | 325 | 325 | 1056.3 | 3250 | 0.34 | 839.83 | G300E | 3432000 | 26.93 | G300E | 0 | 0
250 | Story16 | C4 | 50 MPa RC Column (32.5 cm x 32.5 cm) | Column | 50MPa | Concrete Rectangular | 325 | 325 | 1056.3 | 3150 | 0.33 | 813.99 | G300E | 5298300 | 41.57 | G300E | 0 | 0
251 | Story16 | C5 | 50 MPa RC Column (32.5 cm x 32.5 cm) | Column | 50MPa | Concrete Rectangular | 325 | 325 | 1056.3 | 3150 | 0.33 | 813.99 | G300E | 4662000 | 36.58 | G300E | 0 | 0
252 | Story16 | C6 | 50 MPa RC Column (32.5 cm x 32.5 cm) | Column | 50MPa | Concrete Rectangular | 325 | 325 | 1056.3 | 3250 | 0.34 | 839.83 | G300E | 3432000 | 26.93 | G300E | 0 | 0
253 | Story16 | C7 | 50 MPa RC Column (32.5 cm x 32.5 cm) | Column | 50MPa | Concrete Rectangular | 325 | 325 | 1056.3 | 3150 | 0.33 | 813.99 | G300E | 4655700 | 36.53 | G300E | 0 | 0
254 | Story16 | C8 | 50 MPa RC Column (32.5 cm x 32.5 cm) | Column | 50MPa | Concrete Rectangular | 325 | 325 | 1056.3 | 3150 | 0.33 | 813.99 | G300E | 11774700 | 92.39 | G300E | 0 | 0
255 | Story16 | C9 | 50 MPa RC Column (32.5 cm x 32.5 cm) | Column | 50MPa | Concrete Rectangular | 325 | 325 | 1056.3 | 3150 | 0.33 | 813.99 | G300E | 4402650 | 34.54 | G300E | 0 | 0
256 | Story17 | C1 | 50 MPa RC Column (30 cm x 30 cm) | Column | 50MPa | Concrete Rectangular | 300 | 300 | 900 | 3250 | 0.29 | 715.6 | G300E | 2925000 | 22.95 | G300E | 0 | 0
257 | Story17 | C10 | 50 MPa RC Column (30 cm x 30 cm) | Column | 50MPa | Concrete Rectangular | 300 | 300 | 900 | 3150 | 0.28 | 693.58 | G300E | 9385950 | 73.65 | G300E | 0 | 0
258 | Story17 | C11 | 50 MPa RC Column (30 cm x 30 cm) | Column | 50MPa | Concrete Rectangular | 300 | 300 | 900 | 3150 | 0.28 | 693.58 | G300E | 16260300 | 127.58 | G300E | 0 | 0
259 | Story17 | C12 | 50 MPa RC Column (30 cm x 30 cm) | Column | 50MPa | Concrete Rectangular | 300 | 300 | 900 | 3150 | 0.28 | 693.58 | G300E | 10200750 | 80.04 | G300E | 0 | 0
260 | Story17 | C13 | 50 MPa RC Column (30 cm x 30 cm) | Column | 50MPa | Concrete Rectangular | 300 | 300 | 900 | 3150 | 0.28 | 693.58 | G300E | 10916850 | 85.66 | G300E | 0 | 0
261 | Story17 | C14 | 50 MPa RC Column (30 cm x 30 cm) | Column | 50MPa | Concrete Rectangular | 300 | 300 | 900 | 3150 | 0.28 | 693.58 | G300E | 9340800 | 73.29 | G300E | 0 | 0
262 | Story17 | C17 | 50 MPa RC Column (30 cm x 30 cm) | Column | 50MPa | Concrete Rectangular | 300 | 300 | 900 | 3150 | 0.28 | 693.58 | G300E | 9405900 | 73.8 | G300E | 0 | 0
263 | Story17 | C18 | 50 MPa RC Column (30 cm x 30 cm) | Column | 50MPa | Concrete Rectangular | 300 | 300 | 900 | 3150 | 0.28 | 693.58 | G300E | 10957800 | 85.98 | G300E | 0 | 0
264 | Story17 | C19 | 50 MPa RC Column (30 cm x 30 cm) | Column | 50MPa | Concrete Rectangular | 300 | 300 | 900 | 3150 | 0.28 | 693.58 | G300E | 10948350 | 85.9 | G300E | 0 | 0
265 | Story17 | C2 | 50 MPa RC Column (30 cm x 30 cm) | Column | 50MPa | Concrete Rectangular | 300 | 300 | 900 | 3150 | 0.28 | 693.58 | G300E | 10181850 | 79.89 | G300E | 0 | 0
266 | Story17 | C20 | 50 MPa RC Column (30 cm x 30 cm) | Column | 50MPa | Concrete Rectangular | 300 | 300 | 900 | 3150 | 0.28 | 693.58 | G300E | 9385950 | 73.65 | G300E | 0 | 0
267 | Story17 | C23 | 50 MPa RC Column (30 cm x 30 cm) | Column | 50MPa | Concrete Rectangular | 300 | 300 | 900 | 3150 | 0.28 | 693.58 | G300E | 9404850 | 73.79 | G300E | 0 | 0
268 | Story17 | C24 | 50 MPa RC Column (30 cm x 30 cm) | Column | 50MPa | Concrete Rectangular | 300 | 300 | 900 | 3150 | 0.28 | 693.58 | G300E | 10957800 | 85.98 | G300E | 0 | 0
269 | Story17 | C25 | 50 MPa RC Column (30 cm x 30 cm) | Column | 50MPa | Concrete Rectangular | 300 | 300 | 900 | 3150 | 0.28 | 693.58 | G300E | 10203900 | 80.06 | G300E | 0 | 0
270 | Story17 | C26 | 50 MPa RC Column (30 cm x 30 cm) | Column | 50MPa | Concrete Rectangular | 300 | 300 | 900 | 3150 | 0.28 | 693.58 | G300E | 16259250 | 127.58 | G300E | 0 | 0
271 | Story17 | C27 | 50 MPa RC Column (30 cm x 30 cm) | Column | 50MPa | Concrete Rectangular | 300 | 300 | 900 | 3150 | 0.28 | 693.58 | G300E | 9405900 | 73.8 | G300E | 0 | 0
272 | Story17 | C28 | 50 MPa RC Column (30 cm x 30 cm) | Column | 50MPa | Concrete Rectangular | 300 | 300 | 900 | 3150 | 0.28 | 693.58 | G300E | 9404850 | 73.79 | G300E | 0 | 0
273 | Story17 | C29 | 50 MPa RC Column (30 cm x 30 cm) | Column | 50MPa | Concrete Rectangular | 300 | 300 | 900 | 3150 | 0.28 | 693.58 | G300E | 16259250 | 127.58 | G300E | 0 | 0
274 | Story17 | C3 | 50 MPa RC Column (30 cm x 30 cm) | Column | 50MPa | Concrete Rectangular | 300 | 300 | 900 | 3150 | 0.28 | 693.58 | G300E | 10915800 | 85.65 | G300E | 0 | 0
275 | Story17 | C30 | 50 MPa RC Column (30 cm x 30 cm) | Column | 50MPa | Concrete Rectangular | 300 | 300 | 900 | 3150 | 0.28 | 693.58 | G300E | 10200750 | 80.04 | G300E | 0 | 0
276 | Story17 | C31 | 50 MPa RC Column (30 cm x 30 cm) | Column | 50MPa | Concrete Rectangular | 300 | 300 | 900 | 3250 | 0.29 | 715.6 | G300E | 2925000 | 22.95 | G300E | 0 | 0
277 | Story17 | C32 | 50 MPa RC Column (30 cm x 30 cm) | Column | 50MPa | Concrete Rectangular | 300 | 300 | 900 | 3150 | 0.28 | 693.58 | G300E | 10200750 | 80.04 | G300E | 0 | 0
278 | Story17 | C33 | 50 MPa RC Column (30 cm x 30 cm) | Column | 50MPa | Concrete Rectangular | 300 | 300 | 900 | 3150 | 0.28 | 693.58 | G300E | 10957800 | 85.98 | G300E | 0 | 0
279 | Story17 | C34 | 50 MPa RC Column (30 cm x 30 cm) | Column | 50MPa | Concrete Rectangular | 300 | 300 | 900 | 3150 | 0.28 | 693.58 | G300E | 10957800 | 85.98 | G300E | 0 | 0
280 | Story17 | C35 | 50 MPa RC Column (30 cm x 30 cm) | Column | 50MPa | Concrete Rectangular | 300 | 300 | 900 | 3150 | 0.28 | 693.58 | G300E | 10200750 | 80.04 | G300E | 0 | 0
281 | Story17 | C36 | 50 MPa RC Column (30 cm x 30 cm) | Column | 50MPa | Concrete Rectangular | 300 | 300 | 900 | 3250 | 0.29 | 715.6 | G300E | 2925000 | 22.95 | G300E | 0 | 0
282 | Story17 | C4 | 50 MPa RC Column (30 cm x 30 cm) | Column | 50MPa | Concrete Rectangular | 300 | 300 | 900 | 3150 | 0.28 | 693.58 | G300E | 10948350 | 85.9 | G300E | 0 | 0
283 | Story17 | C5 | 50 MPa RC Column (30 cm x 30 cm) | Column | 50MPa | Concrete Rectangular | 300 | 300 | 900 | 3150 | 0.28 | 693.58 | G300E | 10203900 | 80.06 | G300E | 0 | 0
284 | Story17 | C6 | 50 MPa RC Column (30 cm x 30 cm) | Column | 50MPa | Concrete Rectangular | 300 | 300 | 900 | 3250 | 0.29 | 715.6 | G300E | 2925000 | 22.95 | G300E | 0 | 0
285 | Story17 | C7 | 50 MPa RC Column (30 cm x 30 cm) | Column | 50MPa | Concrete Rectangular | 300 | 300 | 900 | 3150 | 0.28 | 693.58 | G300E | 10183950 | 79.91 | G300E | 0 | 0
286 | Story17 | C8 | 50 MPa RC Column (30 cm x 30 cm) | Column | 50MPa | Concrete Rectangular | 300 | 300 | 900 | 3150 | 0.28 | 693.58 | G300E | 16309650 | 127.97 | G300E | 0 | 0
287 | Story17 | C9 | 50 MPa RC Column (30 cm x 30 cm) | Column | 50MPa | Concrete Rectangular | 300 | 300 | 900 | 3150 | 0.28 | 693.58 | G300E | 9338700 | 73.27 | G300E | 0 | 0
288 | Story18 | C1 | 50 MPa RC Column (30 cm x 30 cm) | Column | 50MPa | Concrete Rectangular | 300 | 300 | 900 | 3250 | 0.29 | 715.6 | G300E | 2925000 | 22.95 | G300E | 0 | 0
289 | Story18 | C10 | 50 MPa RC Column (30 cm x 30 cm) | Column | 50MPa | Concrete Rectangular | 300 | 300 | 900 | 3150 | 0.28 | 693.58 | G300E | 7024500 | 55.12 | G300E | 0 | 0
290 | Story18 | C11 | 50 MPa RC Column (30 cm x 30 cm) | Column | 50MPa | Concrete Rectangular | 300 | 300 | 900 | 3150 | 0.28 | 693.58 | G300E | 12354300 | 96.94 | G300E | 0 | 0
291 | Story18 | C12 | 50 MPa RC Column (30 cm x 30 cm) | Column | 50MPa | Concrete Rectangular | 300 | 300 | 900 | 3150 | 0.28 | 693.58 | G300E | 7930650 | 62.23 | G300E | 0 | 0
292 | Story18 | C13 | 50 MPa RC Column (30 cm x 30 cm) | Column | 50MPa | Concrete Rectangular | 300 | 300 | 900 | 3150 | 0.28 | 693.58 | G300E | 8422050 | 66.08 | G300E | 0 | 0
293 | Story18 | C14 | 50 MPa RC Column (30 cm x 30 cm) | Column | 50MPa | Concrete Rectangular | 300 | 300 | 900 | 3150 | 0.28 | 693.58 | G300E | 6983550 | 54.8 | G300E | 0 | 0
294 | Story18 | C17 | 50 MPa RC Column (30 cm x 30 cm) | Column | 50MPa | Concrete Rectangular | 300 | 300 | 900 | 3150 | 0.28 | 693.58 | G300E | 7044450 | 55.27 | G300E | 0 | 0
295 | Story18 | C18 | 50 MPa RC Column (30 cm x 30 cm) | Column | 50MPa | Concrete Rectangular | 300 | 300 | 900 | 3150 | 0.28 | 693.58 | G300E | 8468250 | 66.45 | G300E | 0 | 0
296 | Story18 | C19 | 50 MPa RC Column (30 cm x 30 cm) | Column | 50MPa | Concrete Rectangular | 300 | 300 | 900 | 3150 | 0.28 | 693.58 | G300E | 8455650 | 66.35 | G300E | 0 | 0
297 | Story18 | C2 | 50 MPa RC Column (30 cm x 30 cm) | Column | 50MPa | Concrete Rectangular | 300 | 300 | 900 | 3150 | 0.28 | 693.58 | G300E | 7918050 | 62.13 | G300E | 0 | 0
298 | Story18 | C20 | 50 MPa RC Column (30 cm x 30 cm) | Column | 50MPa | Concrete Rectangular | 300 | 300 | 900 | 3150 | 0.28 | 693.58 | G300E | 7023450 | 55.11 | G300E | 0 | 0
299 | Story18 | C23 | 50 MPa RC Column (30 cm x 30 cm) | Column | 50MPa | Concrete Rectangular | 300 | 300 | 900 | 3150 | 0.28 | 693.58 | G300E | 7044450 | 55.27 | G300E | 0 | 0
300 | Story18 | C24 | 50 MPa RC Column (30 cm x 30 cm) | Column | 50MPa | Concrete Rectangular | 300 | 300 | 900 | 3150 | 0.28 | 693.58 | G300E | 8467200 | 66.44 | G300E | 0 | 0
301 | Story18 | C25 | 50 MPa RC Column (30 cm x 30 cm) | Column | 50MPa | Concrete Rectangular | 300 | 300 | 900 | 3150 | 0.28 | 693.58 | G300E | 7932750 | 62.24 | G300E | 0 | 0
302 | Story18 | C26 | 50 MPa RC Column (30 cm x 30 cm) | Column | 50MPa | Concrete Rectangular | 300 | 300 | 900 | 3150 | 0.28 | 693.58 | G300E | 12354300 | 96.94 | G300E | 0 | 0
303 | Story18 | C27 | 50 MPa RC Column (30 cm x 30 cm) | Column | 50MPa | Concrete Rectangular | 300 | 300 | 900 | 3150 | 0.28 | 693.58 | G300E | 7044450 | 55.27 | G300E | 0 | 0
304 | Story18 | C28 | 50 MPa RC Column (30 cm x 30 cm) | Column | 50MPa | Concrete Rectangular | 300 | 300 | 900 | 3150 | 0.28 | 693.58 | G300E | 7044450 | 55.27 | G300E | 0 | 0
305 | Story18 | C29 | 50 MPa RC Column (30 cm x 30 cm) | Column | 50MPa | Concrete Rectangular | 300 | 300 | 900 | 3150 | 0.28 | 693.58 | G300E | 12354300 | 96.94 | G300E | 0 | 0
306 | Story18 | C3 | 50 MPa RC Column (30 cm x 30 cm) | Column | 50MPa | Concrete Rectangular | 300 | 300 | 900 | 3150 | 0.28 | 693.58 | G300E | 8419950 | 66.07 | G300E | 0 | 0
307 | Story18 | C30 | 50 MPa RC Column (30 cm x 30 cm) | Column | 50MPa | Concrete Rectangular | 300 | 300 | 900 | 3150 | 0.28 | 693.58 | G300E | 7930650 | 62.23 | G300E | 0 | 0
308 | Story18 | C31 | 50 MPa RC Column (30 cm x 30 cm) | Column | 50MPa | Concrete Rectangular | 300 | 300 | 900 | 3250 | 0.29 | 715.6 | G300E | 2925000 | 22.95 | G300E | 0 | 0
309 | Story18 | C32 | 50 MPa RC Column (30 cm x 30 cm) | Column | 50MPa | Concrete Rectangular | 300 | 300 | 900 | 3150 | 0.28 | 693.58 | G300E | 7930650 | 62.23 | G300E | 0 | 0
310 | Story18 | C33 | 50 MPa RC Column (30 cm x 30 cm) | Column | 50MPa | Concrete Rectangular | 300 | 300 | 900 | 3150 | 0.28 | 693.58 | G300E | 8468250 | 66.45 | G300E | 0 | 0
311 | Story18 | C34 | 50 MPa RC Column (30 cm x 30 cm) | Column | 50MPa | Concrete Rectangular | 300 | 300 | 900 | 3150 | 0.28 | 693.58 | G300E | 8467200 | 66.44 | G300E | 0 | 0
312 | Story18 | C35 | 50 MPa RC Column (30 cm x 30 cm) | Column | 50MPa | Concrete Rectangular | 300 | 300 | 900 | 3150 | 0.28 | 693.58 | G300E | 7930650 | 62.23 | G300E | 0 | 0
313 | Story18 | C36 | 50 MPa RC Column (30 cm x 30 cm) | Column | 50MPa | Concrete Rectangular | 300 | 300 | 900 | 3250 | 0.29 | 715.6 | G300E | 2925000 | 22.95 | G300E | 0 | 0
314 | Story18 | C4 | 50 MPa RC Column (30 cm x 30 cm) | Column | 50MPa | Concrete Rectangular | 300 | 300 | 900 | 3150 | 0.28 | 693.58 | G300E | 8455650 | 66.35 | G300E | 0 | 0
315 | Story18 | C5 | 50 MPa RC Column (30 cm x 30 cm) | Column | 50MPa | Concrete Rectangular | 300 | 300 | 900 | 3150 | 0.28 | 693.58 | G300E | 7932750 | 62.24 | G300E | 0 | 0
316 | Story18 | C6 | 50 MPa RC Column (30 cm x 30 cm) | Column | 50MPa | Concrete Rectangular | 300 | 300 | 900 | 3250 | 0.29 | 715.6 | G300E | 2925000 | 22.95 | G300E | 0 | 0
317 | Story18 | C7 | 50 MPa RC Column (30 cm x 30 cm) | Column | 50MPa | Concrete Rectangular | 300 | 300 | 900 | 3150 | 0.28 | 693.58 | G300E | 7919100 | 62.14 | G300E | 0 | 0
318 | Story18 | C8 | 50 MPa RC Column (30 cm x 30 cm) | Column | 50MPa | Concrete Rectangular | 300 | 300 | 900 | 3150 | 0.28 | 693.58 | G300E | 12391050 | 97.22 | G300E | 0 | 0
319 | Story18 | C9 | 50 MPa RC Column (30 cm x 30 cm) | Column | 50MPa | Concrete Rectangular | 300 | 300 | 900 | 3150 | 0.28 | 693.58 | G300E | 6980400 | 54.77 | G300E | 0 | 0
320 | Story19 | C1 | 50 MPa RC Column (27.5 cm x 27.5 cm) | Column | 50MPa | Concrete Rectangular | 275 | 275 | 756.3 | 3250 | 0.25 | 601.3 | G300E | 5831583.33 | 45.76 | G300E | 0 | 0
321 | Story19 | C10 | 50 MPa RC Column (27.5 cm x 27.5 cm) | Column | 50MPa | Concrete Rectangular | 275 | 275 | 756.3 | 3150 | 0.24 | 582.8 | G300E | 12618900 | 99.01 | G300E | 0 | 0
322 | Story19 | C11 | 50 MPa RC Column (27.5 cm x 27.5 cm) | Column | 50MPa | Concrete Rectangular | 275 | 275 | 756.3 | 3150 | 0.24 | 582.8 | G300E | 17789100 | 139.58 | G300E | 0 | 0
323 | Story19 | C12 | 50 MPa RC Column (27.5 cm x 27.5 cm) | Column | 50MPa | Concrete Rectangular | 275 | 275 | 756.3 | 3150 | 0.24 | 582.8 | G300E | 13840050 | 108.59 | G300E | 0 | 0
324 | Story19 | C13 | 50 MPa RC Column (27.5 cm x 27.5 cm) | Column | 50MPa | Concrete Rectangular | 275 | 275 | 756.3 | 3150 | 0.24 | 582.8 | G300E | 14337750 | 112.5 | G300E | 0 | 0
325 | Story19 | C14 | 50 MPa RC Column (27.5 cm x 27.5 cm) | Column | 50MPa | Concrete Rectangular | 275 | 275 | 756.3 | 3150 | 0.24 | 582.8 | G300E | 12596850 | 98.84 | G300E | 0 | 0
326 | Story19 | C17 | 50 MPa RC Column (27.5 cm x 27.5 cm) | Column | 50MPa | Concrete Rectangular | 275 | 275 | 756.3 | 3150 | 0.24 | 582.8 | G300E | 12632550 | 99.12 | G300E | 0 | 0
327 | Story19 | C18 | 50 MPa RC Column (27.5 cm x 27.5 cm) | Column | 50MPa | Concrete Rectangular | 275 | 275 | 756.3 | 3150 | 0.24 | 582.8 | G300E | 14383950 | 112.86 | G300E | 0 | 0
328 | Story19 | C19 | 50 MPa RC Column (27.5 cm x 27.5 cm) | Column | 50MPa | Concrete Rectangular | 275 | 275 | 756.3 | 3150 | 0.24 | 582.8 | G300E | 14370300 | 112.75 | G300E | 0 | 0
329 | Story19 | C2 | 50 MPa RC Column (27.5 cm x 27.5 cm) | Column | 50MPa | Concrete Rectangular | 275 | 275 | 756.3 | 3150 | 0.24 | 582.8 | G300E | 13832700 | 108.54 | G300E | 0 | 0
330 | Story19 | C20 | 50 MPa RC Column (27.5 cm x 27.5 cm) | Column | 50MPa | Concrete Rectangular | 275 | 275 | 756.3 | 3150 | 0.24 | 582.8 | G300E | 12618900 | 99.01 | G300E | 0 | 0
331 | Story19 | C23 | 50 MPa RC Column (27.5 cm x 27.5 cm) | Column | 50MPa | Concrete Rectangular | 275 | 275 | 756.3 | 3150 | 0.24 | 582.8 | G300E | 12631500 | 99.11 | G300E | 0 | 0
332 | Story19 | C24 | 50 MPa RC Column (27.5 cm x 27.5 cm) | Column | 50MPa | Concrete Rectangular | 275 | 275 | 756.3 | 3150 | 0.24 | 582.8 | G300E | 14383950 | 112.86 | G300E | 0 | 0
333 | Story19 | C25 | 50 MPa RC Column (27.5 cm x 27.5 cm) | Column | 50MPa | Concrete Rectangular | 275 | 275 | 756.3 | 3150 | 0.24 | 582.8 | G300E | 13841100 | 108.6 | G300E | 0 | 0
334 | Story19 | C26 | 50 MPa RC Column (27.5 cm x 27.5 cm) | Column | 50MPa | Concrete Rectangular | 275 | 275 | 756.3 | 3150 | 0.24 | 582.8 | G300E | 17789100 | 139.58 | G300E | 0 | 0
335 | Story19 | C27 | 50 MPa RC Column (27.5 cm x 27.5 cm) | Column | 50MPa | Concrete Rectangular | 275 | 275 | 756.3 | 3150 | 0.24 | 582.8 | G300E | 12632550 | 99.12 | G300E | 0 | 0
336 | Story19 | C28 | 50 MPa RC Column (27.5 cm x 27.5 cm) | Column | 50MPa | Concrete Rectangular | 275 | 275 | 756.3 | 3150 | 0.24 | 582.8 | G300E | 12631500 | 99.11 | G300E | 0 | 0
337 | Story19 | C29 | 50 MPa RC Column (27.5 cm x 27.5 cm) | Column | 50MPa | Concrete Rectangular | 275 | 275 | 756.3 | 3150 | 0.24 | 582.8 | G300E | 17789100 | 139.58 | G300E | 0 | 0
338 | Story19 | C3 | 50 MPa RC Column (27.5 cm x 27.5 cm) | Column | 50MPa | Concrete Rectangular | 275 | 275 | 756.3 | 3150 | 0.24 | 582.8 | G300E | 14334600 | 112.47 | G300E | 0 | 0
339 | Story19 | C30 | 50 MPa RC Column (27.5 cm x 27.5 cm) | Column | 50MPa | Concrete Rectangular | 275 | 275 | 756.3 | 3150 | 0.24 | 582.8 | G300E | 13840050 | 108.59 | G300E | 0 | 0
340 | Story19 | C31 | 50 MPa RC Column (27.5 cm x 27.5 cm) | Column | 50MPa | Concrete Rectangular | 275 | 275 | 756.3 | 3250 | 0.25 | 601.3 | G300E | 5700500 | 44.73 | G300E | 0 | 0
341 | Story19 | C32 | 50 MPa RC Column (27.5 cm x 27.5 cm) | Column | 50MPa | Concrete Rectangular | 275 | 275 | 756.3 | 3150 | 0.24 | 582.8 | G300E | 13840050 | 108.59 | G300E | 0 | 0
342 | Story19 | C33 | 50 MPa RC Column (27.5 cm x 27.5 cm) | Column | 50MPa | Concrete Rectangular | 275 | 275 | 756.3 | 3150 | 0.24 | 582.8 | G300E | 14383950 | 112.86 | G300E | 0 | 0
343 | Story19 | C34 | 50 MPa RC Column (27.5 cm x 27.5 cm) | Column | 50MPa | Concrete Rectangular | 275 | 275 | 756.3 | 3150 | 0.24 | 582.8 | G300E | 14382900 | 112.85 | G300E | 0 | 0
344 | Story19 | C35 | 50 MPa RC Column (27.5 cm x 27.5 cm) | Column | 50MPa | Concrete Rectangular | 275 | 275 | 756.3 | 3150 | 0.24 | 582.8 | G300E | 13840050 | 108.59 | G300E | 0 | 0
345 | Story19 | C36 | 50 MPa RC Column (27.5 cm x 27.5 cm) | Column | 50MPa | Concrete Rectangular | 275 | 275 | 756.3 | 3250 | 0.25 | 601.3 | G300E | 5699416.67 | 44.72 | G300E | 0 | 0
346 | Story19 | C4 | 50 MPa RC Column (27.5 cm x 27.5 cm) | Column | 50MPa | Concrete Rectangular | 275 | 275 | 756.3 | 3150 | 0.24 | 582.8 | G300E | 14371350 | 112.76 | G300E | 0 | 0
347 | Story19 | C5 | 50 MPa RC Column (27.5 cm x 27.5 cm) | Column | 50MPa | Concrete Rectangular | 275 | 275 | 756.3 | 3150 | 0.24 | 582.8 | G300E | 13841100 | 108.6 | G300E | 0 | 0
348 | Story19 | C6 | 50 MPa RC Column (27.5 cm x 27.5 cm) | Column | 50MPa | Concrete Rectangular | 275 | 275 | 756.3 | 3250 | 0.25 | 601.3 | G300E | 5700500 | 44.73 | G300E | 0 | 0
349 | Story19 | C7 | 50 MPa RC Column (27.5 cm x 27.5 cm) | Column | 50MPa | Concrete Rectangular | 275 | 275 | 756.3 | 3150 | 0.24 | 582.8 | G300E | 13831650 | 108.53 | G300E | 0 | 0
350 | Story19 | C8 | 50 MPa RC Column (27.5 cm x 27.5 cm) | Column | 50MPa | Concrete Rectangular | 275 | 275 | 756.3 | 3150 | 0.24 | 582.8 | G300E | 17822700 | 139.84 | G300E | 0 | 0
351 | Story19 | C9 | 50 MPa RC Column (27.5 cm x 27.5 cm) | Column | 50MPa | Concrete Rectangular | 275 | 275 | 756.3 | 3150 | 0.24 | 582.8 | G300E | 12595800 | 98.83 | G300E | 0 | 0
352 | Story2 | C1 | 50 MPa RC Column (45 cm x 45 cm) | Column | 50MPa | Concrete Rectangular | 450 | 450 | 2025 | 3250 | 0.66 | 1610.09 | G300E | 6581250 | 51.64 | G300E | 0 | 0
353 | Story2 | C10 | 50 MPa RC Column (45 cm x 45 cm) | Column | 50MPa | Concrete Rectangular | 450 | 450 | 2025 | 3250 | 0.66 | 1610.09 | G300E | 19467500 | 152.75 | G300E | 0 | 0
354 | Story2 | C11 | 50 MPa RC Column (45 cm x 45 cm) | Column | 50MPa | Concrete Rectangular | 450 | 450 | 2025 | 3250 | 0.66 | 1610.09 | G300E | 35535500 | 278.82 | G300E | 0 | 0
355 | Story2 | C12 | 50 MPa RC Column (45 cm x 45 cm) | Column | 50MPa | Concrete Rectangular | 450 | 450 | 2025 | 3250 | 0.66 | 1610.09 | G300E | 6581250 | 51.64 | G300E | 0 | 0
356 | Story2 | C13 | 50 MPa RC Column (45 cm x 45 cm) | Column | 50MPa | Concrete Rectangular | 450 | 450 | 2025 | 3250 | 0.66 | 1610.09 | G300E | 6581250 | 51.64 | G300E | 0 | 0
357 | Story2 | C14 | 50 MPa RC Column (45 cm x 45 cm) | Column | 50MPa | Concrete Rectangular | 450 | 450 | 2025 | 3250 | 0.66 | 1610.09 | G300E | 19218333.33 | 150.79 | G300E | 0 | 0
358 | Story2 | C17 | 50 MPa RC Column (45 cm x 45 cm) | Column | 50MPa | Concrete Rectangular | 450 | 450 | 2025 | 3250 | 0.66 | 1610.09 | G300E | 19507583.33 | 153.06 | G300E | 0 | 0
359 | Story2 | C18 | 50 MPa RC Column (45 cm x 45 cm) | Column | 50MPa | Concrete Rectangular | 450 | 450 | 2025 | 3250 | 0.66 | 1610.09 | G300E | 6581250 | 51.64 | G300E | 0 | 0
360 | Story2 | C19 | 50 MPa RC Column (45 cm x 45 cm) | Column | 50MPa | Concrete Rectangular | 450 | 450 | 2025 | 3250 | 0.66 | 1610.09 | G300E | 6581250 | 51.64 | G300E | 0 | 0
361 | Story2 | C2 | 50 MPa RC Column (45 cm x 45 cm) | Column | 50MPa | Concrete Rectangular | 450 | 450 | 2025 | 3250 | 0.66 | 1610.09 | G300E | 6581250 | 51.64 | G300E | 0 | 0
362 | Story2 | C20 | 50 MPa RC Column (45 cm x 45 cm) | Column | 50MPa | Concrete Rectangular | 450 | 450 | 2025 | 3250 | 0.66 | 1610.09 | G300E | 19461000 | 152.7 | G300E | 0 | 0
363 | Story2 | C23 | 50 MPa RC Column (45 cm x 45 cm) | Column | 50MPa | Concrete Rectangular | 450 | 450 | 2025 | 3250 | 0.66 | 1610.09 | G300E | 19504333.33 | 153.04 | G300E | 0 | 0
364 | Story2 | C24 | 50 MPa RC Column (45 cm x 45 cm) | Column | 50MPa | Concrete Rectangular | 450 | 450 | 2025 | 3250 | 0.66 | 1610.09 | G300E | 6581250 | 51.64 | G300E | 0 | 0
365 | Story2 | C25 | 50 MPa RC Column (45 cm x 45 cm) | Column | 50MPa | Concrete Rectangular | 450 | 450 | 2025 | 3250 | 0.66 | 1610.09 | G300E | 6581250 | 51.64 | G300E | 0 | 0
366 | Story2 | C26 | 50 MPa RC Column (45 cm x 45 cm) | Column | 50MPa | Concrete Rectangular | 450 | 450 | 2025 | 3250 | 0.66 | 1610.09 | G300E | 35534416.67 | 278.82 | G300E | 0 | 0
367 | Story2 | C27 | 50 MPa RC Column (45 cm x 45 cm) | Column | 50MPa | Concrete Rectangular | 450 | 450 | 2025 | 3250 | 0.66 | 1610.09 | G300E | 19506500 | 153.06 | G300E | 0 | 0
368 | Story2 | C28 | 50 MPa RC Column (45 cm x 45 cm) | Column | 50MPa | Concrete Rectangular | 450 | 450 | 2025 | 3250 | 0.66 | 1610.09 | G300E | 19504333.33 | 153.04 | G300E | 0 | 0
369 | Story2 | C29 | 50 MPa RC Column (45 cm x 45 cm) | Column | 50MPa | Concrete Rectangular | 450 | 450 | 2025 | 3250 | 0.66 | 1610.09 | G300E | 35536583.33 | 278.83 | G300E | 0 | 0
370 | Story2 | C3 | 50 MPa RC Column (45 cm x 45 cm) | Column | 50MPa | Concrete Rectangular | 450 | 450 | 2025 | 3250 | 0.66 | 1610.09 | G300E | 6581250 | 51.64 | G300E | 0 | 0
371 | Story2 | C30 | 50 MPa RC Column (45 cm x 45 cm) | Column | 50MPa | Concrete Rectangular | 450 | 450 | 2025 | 3250 | 0.66 | 1610.09 | G300E | 6581250 | 51.64 | G300E | 0 | 0
372 | Story2 | C31 | 50 MPa RC Column (45 cm x 45 cm) | Column | 50MPa | Concrete Rectangular | 450 | 450 | 2025 | 3250 | 0.66 | 1610.09 | G300E | 6581250 | 51.64 | G300E | 0 | 0
373 | Story2 | C32 | 50 MPa RC Column (45 cm x 45 cm) | Column | 50MPa | Concrete Rectangular | 450 | 450 | 2025 | 3250 | 0.66 | 1610.09 | G300E | 6581250 | 51.64 | G300E | 0 | 0
374 | Story2 | C33 | 50 MPa RC Column (45 cm x 45 cm) | Column | 50MPa | Concrete Rectangular | 450 | 450 | 2025 | 3250 | 0.66 | 1610.09 | G300E | 6581250 | 51.64 | G300E | 0 | 0
375 | Story2 | C34 | 50 MPa RC Column (45 cm x 45 cm) | Column | 50MPa | Concrete Rectangular | 450 | 450 | 2025 | 3250 | 0.66 | 1610.09 | G300E | 6581250 | 51.64 | G300E | 0 | 0
376 | Story2 | C35 | 50 MPa RC Column (45 cm x 45 cm) | Column | 50MPa | Concrete Rectangular | 450 | 450 | 2025 | 3250 | 0.66 | 1610.09 | G300E | 6581250 | 51.64 | G300E | 0 | 0
377 | Story2 | C36 | 50 MPa RC Column (45 cm x 45 cm) | Column | 50MPa | Concrete Rectangular | 450 | 450 | 2025 | 3250 | 0.66 | 1610.09 | G300E | 6581250 | 51.64 | G300E | 0 | 0
378 | Story2 | C4 | 50 MPa RC Column (45 cm x 45 cm) | Column | 50MPa | Concrete Rectangular | 450 | 450 | 2025 | 3250 | 0.66 | 1610.09 | G300E | 6581250 | 51.64 | G300E | 0 | 0
379 | Story2 | C5 | 50 MPa RC Column (45 cm x 45 cm) | Column | 50MPa | Concrete Rectangular | 450 | 450 | 2025 | 3250 | 0.66 | 1610.09 | G300E | 6581250 | 51.64 | G300E | 0 | 0
380 | Story2 | C6 | 50 MPa RC Column (45 cm x 45 cm) | Column | 50MPa | Concrete Rectangular | 450 | 450 | 2025 | 3250 | 0.66 | 1610.09 | G300E | 6581250 | 51.64 | G300E | 0 | 0
381 | Story2 | C7 | 50 MPa RC Column (45 cm x 45 cm) | Column | 50MPa | Concrete Rectangular | 450 | 450 | 2025 | 3250 | 0.66 | 1610.09 | G300E | 6581250 | 51.64 | G300E | 0 | 0
382 | Story2 | C8 | 50 MPa RC Column (45 cm x 45 cm) | Column | 50MPa | Concrete Rectangular | 450 | 450 | 2025 | 3250 | 0.66 | 1610.09 | G300E | 35965583.33 | 282.2 | G300E | 0 | 0
383 | Story2 | C9 | 50 MPa RC Column (45 cm x 45 cm) | Column | 50MPa | Concrete Rectangular | 450 | 450 | 2025 | 3250 | 0.66 | 1610.09 | G300E | 19215083.33 | 150.77 | G300E | 0 | 0
384 | Story20 | C1 | 50 MPa RC Column (27.5 cm x 27.5 cm) | Column | 50MPa | Concrete Rectangular | 275 | 275 | 756.3 | 3250 | 0.25 | 601.3 | G300E | 4417833.33 | 34.66 | G300E | 0 | 0
385 | Story20 | C10 | 50 MPa RC Column (27.5 cm x 27.5 cm) | Column | 50MPa | Concrete Rectangular | 275 | 275 | 756.3 | 3150 | 0.24 | 582.8 | G300E | 10285800 | 80.71 | G300E | 0 | 0
386 | Story20 | C11 | 50 MPa RC Column (27.5 cm x 27.5 cm) | Column | 50MPa | Concrete Rectangular | 275 | 275 | 756.3 | 3150 | 0.24 | 582.8 | G300E | 14009100 | 109.92 | G300E | 0 | 0
387 | Story20 | C12 | 50 MPa RC Column (27.5 cm x 27.5 cm) | Column | 50MPa | Concrete Rectangular | 275 | 275 | 756.3 | 3150 | 0.24 | 582.8 | G300E | 11695950 | 91.77 | G300E | 0 | 0
388 | Story20 | C13 | 50 MPa RC Column (27.5 cm x 27.5 cm) | Column | 50MPa | Concrete Rectangular | 275 | 275 | 756.3 | 3150 | 0.24 | 582.8 | G300E | 11994150 | 94.11 | G300E | 0 | 0
389 | Story20 | C14 | 50 MPa RC Column (27.5 cm x 27.5 cm) | Column | 50MPa | Concrete Rectangular | 275 | 275 | 756.3 | 3150 | 0.24 | 582.8 | G300E | 10259550 | 80.5 | G300E | 0 | 0
390 | Story20 | C17 | 50 MPa RC Column (27.5 cm x 27.5 cm) | Column | 50MPa | Concrete Rectangular | 275 | 275 | 756.3 | 3150 | 0.24 | 582.8 | G300E | 10302600 | 80.84 | G300E | 0 | 0
391 | Story20 | C18 | 50 MPa RC Column (27.5 cm x 27.5 cm) | Column | 50MPa | Concrete Rectangular | 275 | 275 | 756.3 | 3150 | 0.24 | 582.8 | G300E | 12025650 | 94.36 | G300E | 0 | 0
392 | Story20 | C19 | 50 MPa RC Column (27.5 cm x 27.5 cm) | Column | 50MPa | Concrete Rectangular | 275 | 275 | 756.3 | 3150 | 0.24 | 582.8 | G300E | 12016200 | 94.28 | G300E | 0 | 0
393 | Story20 | C2 | 50 MPa RC Column (27.5 cm x 27.5 cm) | Column | 50MPa | Concrete Rectangular | 275 | 275 | 756.3 | 3150 | 0.24 | 582.8 | G300E | 11692800 | 91.75 | G300E | 0 | 0
394 | Story20 | C20 | 50 MPa RC Column (27.5 cm x 27.5 cm) | Column | 50MPa | Concrete Rectangular | 275 | 275 | 756.3 | 3150 | 0.24 | 582.8 | G300E | 10284750 | 80.7 | G300E | 0 | 0
395 | Story20 | C23 | 50 MPa RC Column (27.5 cm x 27.5 cm) | Column | 50MPa | Concrete Rectangular | 275 | 275 | 756.3 | 3150 | 0.24 | 582.8 | G300E | 10302600 | 80.84 | G300E | 0 | 0
396 | Story20 | C24 | 50 MPa RC Column (27.5 cm x 27.5 cm) | Column | 50MPa | Concrete Rectangular | 275 | 275 | 756.3 | 3150 | 0.24 | 582.8 | G300E | 12024600 | 94.35 | G300E | 0 | 0
397 | Story20 | C25 | 50 MPa RC Column (27.5 cm x 27.5 cm) | Column | 50MPa | Concrete Rectangular | 275 | 275 | 756.3 | 3150 | 0.24 | 582.8 | G300E | 11695950 | 91.77 | G300E | 0 | 0
398 | Story20 | C26 | 50 MPa RC Column (27.5 cm x 27.5 cm) | Column | 50MPa | Concrete Rectangular | 275 | 275 | 756.3 | 3150 | 0.24 | 582.8 | G300E | 14009100 | 109.92 | G300E | 0 | 0
399 | Story20 | C27 | 50 MPa RC Column (27.5 cm x 27.5 cm) | Column | 50MPa | Concrete Rectangular | 275 | 275 | 756.3 | 3150 | 0.24 | 582.8 | G300E | 10302600 | 80.84 | G300E | 0 | 0
400 | Story20 | C28 | 50 MPa RC Column (27.5 cm x 27.5 cm) | Column | 50MPa | Concrete Rectangular | 275 | 275 | 756.3 | 3150 | 0.24 | 582.8 | G300E | 10302600 | 80.84 | G300E | 0 | 0
401 | Story20 | C29 | 50 MPa RC Column (27.5 cm x 27.5 cm) | Column | 50MPa | Concrete Rectangular | 275 | 275 | 756.3 | 3150 | 0.24 | 582.8 | G300E | 14009100 | 109.92 | G300E | 0 | 0
402 | Story20 | C3 | 50 MPa RC Column (27.5 cm x 27.5 cm) | Column | 50MPa | Concrete Rectangular | 275 | 275 | 756.3 | 3150 | 0.24 | 582.8 | G300E | 11993100 | 94.1 | G300E | 0 | 0
403 | Story20 | C30 | 50 MPa RC Column (27.5 cm x 27.5 cm) | Column | 50MPa | Concrete Rectangular | 275 | 275 | 756.3 | 3150 | 0.24 | 582.8 | G300E | 11693850 | 91.75 | G300E | 0 | 0
404 | Story20 | C31 | 50 MPa RC Column (27.5 cm x 27.5 cm) | Column | 50MPa | Concrete Rectangular | 275 | 275 | 756.3 | 3250 | 0.25 | 601.3 | G300E | 4280250 | 33.58 | G300E | 0 | 0
405 | Story20 | C32 | 50 MPa RC Column (27.5 cm x 27.5 cm) | Column | 50MPa | Concrete Rectangular | 275 | 275 | 756.3 | 3150 | 0.24 | 582.8 | G300E | 11694900 | 91.76 | G300E | 0 | 0
406 | Story20 | C33 | 50 MPa RC Column (27.5 cm x 27.5 cm) | Column | 50MPa | Concrete Rectangular | 275 | 275 | 756.3 | 3150 | 0.24 | 582.8 | G300E | 12024600 | 94.35 | G300E | 0 | 0
407 | Story20 | C34 | 50 MPa RC Column (27.5 cm x 27.5 cm) | Column | 50MPa | Concrete Rectangular | 275 | 275 | 756.3 | 3150 | 0.24 | 582.8 | G300E | 12024600 | 94.35 | G300E | 0 | 0
408 | Story20 | C35 | 50 MPa RC Column (27.5 cm x 27.5 cm) | Column | 50MPa | Concrete Rectangular | 275 | 275 | 756.3 | 3150 | 0.24 | 582.8 | G300E | 11693850 | 91.75 | G300E | 0 | 0
409 | Story20 | C36 | 50 MPa RC Column (27.5 cm x 27.5 cm) | Column | 50MPa | Concrete Rectangular | 275 | 275 | 756.3 | 3250 | 0.25 | 601.3 | G300E | 4280250 | 33.58 | G300E | 0 | 0
410 | Story20 | C4 | 50 MPa RC Column (27.5 cm x 27.5 cm) | Column | 50MPa | Concrete Rectangular | 275 | 275 | 756.3 | 3150 | 0.24 | 582.8 | G300E | 12016200 | 94.28 | G300E | 0 | 0
411 | Story20 | C5 | 50 MPa RC Column (27.5 cm x 27.5 cm) | Column | 50MPa | Concrete Rectangular | 275 | 275 | 756.3 | 3150 | 0.24 | 582.8 | G300E | 11697000 | 91.78 | G300E | 0 | 0
412 | Story20 | C6 | 50 MPa RC Column (27.5 cm x 27.5 cm) | Column | 50MPa | Concrete Rectangular | 275 | 275 | 756.3 | 3250 | 0.25 | 601.3 | G300E | 4280250 | 33.58 | G300E | 0 | 0
413 | Story20 | C7 | 50 MPa RC Column (27.5 cm x 27.5 cm) | Column | 50MPa | Concrete Rectangular | 275 | 275 | 756.3 | 3150 | 0.24 | 582.8 | G300E | 11691750 | 91.74 | G300E | 0 | 0
414 | Story20 | C8 | 50 MPa RC Column (27.5 cm x 27.5 cm) | Column | 50MPa | Concrete Rectangular | 275 | 275 | 756.3 | 3150 | 0.24 | 582.8 | G300E | 14028000 | 110.07 | G300E | 0 | 0
415 | Story20 | C9 | 50 MPa RC Column (27.5 cm x 27.5 cm) | Column | 50MPa | Concrete Rectangular | 275 | 275 | 756.3 | 3150 | 0.24 | 582.8 | G300E | 10257450 | 80.48 | G300E | 0 | 0
416 | Story21 | C1 | 50 MPa RC Column (27.5 cm x 27.5 cm) | Column | 50MPa | Concrete Rectangular | 275 | 275 | 756.3 | 3250 | 0.25 | 601.3 | G300E | 3321500 | 26.06 | G300E | 0 | 0
417 | Story21 | C10 | 50 MPa RC Column (27.5 cm x 27.5 cm) | Column | 50MPa | Concrete Rectangular | 275 | 275 | 756.3 | 3150 | 0.24 | 582.8 | G300E | 7839300 | 61.51 | G300E | 0 | 0
418 | Story21 | C11 | 50 MPa RC Column (27.5 cm x 27.5 cm) | Column | 50MPa | Concrete Rectangular | 275 | 275 | 756.3 | 3150 | 0.24 | 582.8 | G300E | 10425450 | 81.8 | G300E | 0 | 0
419 | Story21 | C12 | 50 MPa RC Column (27.5 cm x 27.5 cm) | Column | 50MPa | Concrete Rectangular | 275 | 275 | 756.3 | 3150 | 0.24 | 582.8 | G300E | 8942850 | 70.17 | G300E | 0 | 0
420 | Story21 | C13 | 50 MPa RC Column (27.5 cm x 27.5 cm) | Column | 50MPa | Concrete Rectangular | 275 | 275 | 756.3 | 3150 | 0.24 | 582.8 | G300E | 9053100 | 71.03 | G300E | 0 | 0
421 | Story21 | C14 | 50 MPa RC Column (27.5 cm x 27.5 cm) | Column | 50MPa | Concrete Rectangular | 275 | 275 | 756.3 | 3150 | 0.24 | 582.8 | G300E | 7825650 | 61.4 | G300E | 0 | 0
422 | Story21 | C17 | 50 MPa RC Column (27.5 cm x 27.5 cm) | Column | 50MPa | Concrete Rectangular | 275 | 275 | 756.3 | 3150 | 0.24 | 582.8 | G300E | 7849800 | 61.59 | G300E | 0 | 0
423 | Story21 | C18 | 50 MPa RC Column (27.5 cm x 27.5 cm) | Column | 50MPa | Concrete Rectangular | 275 | 275 | 756.3 | 3150 | 0.24 | 582.8 | G300E | 9069900 | 71.17 | G300E | 0 | 0
424 | Story21 | C19 | 50 MPa RC Column (27.5 cm x 27.5 cm) | Column | 50MPa | Concrete Rectangular | 275 | 275 | 756.3 | 3150 | 0.24 | 582.8 | G300E | 9064650 | 71.12 | G300E | 0 | 0
425 | Story21 | C2 | 50 MPa RC Column (27.5 cm x 27.5 cm) | Column | 50MPa | Concrete Rectangular | 275 | 275 | 756.3 | 3150 | 0.24 | 582.8 | G300E | 8946000 | 70.19 | G300E | 0 | 0
426 | Story21 | C20 | 50 MPa RC Column (27.5 cm x 27.5 cm) | Column | 50MPa | Concrete Rectangular | 275 | 275 | 756.3 | 3150 | 0.24 | 582.8 | G300E | 7839300 | 61.51 | G300E | 0 | 0
427 | Story21 | C23 | 50 MPa RC Column (27.5 cm x 27.5 cm) | Column | 50MPa | Concrete Rectangular | 275 | 275 | 756.3 | 3150 | 0.24 | 582.8 | G300E | 7849800 | 61.59 | G300E | 0 | 0
428 | Story21 | C24 | 50 MPa RC Column (27.5 cm x 27.5 cm) | Column | 50MPa | Concrete Rectangular | 275 | 275 | 756.3 | 3150 | 0.24 | 582.8 | G300E | 9069900 | 71.17 | G300E | 0 | 0
429 | Story21 | C25 | 50 MPa RC Column (27.5 cm x 27.5 cm) | Column | 50MPa | Concrete Rectangular | 275 | 275 | 756.3 | 3150 | 0.24 | 582.8 | G300E | 8943900 | 70.18 | G300E | 0 | 0
430 | Story21 | C26 | 50 MPa RC Column (27.5 cm x 27.5 cm) | Column | 50MPa | Concrete Rectangular | 275 | 275 | 756.3 | 3150 | 0.24 | 582.8 | G300E | 10425450 | 81.8 | G300E | 0 | 0
431 | Story21 | C27 | 50 MPa RC Column (27.5 cm x 27.5 cm) | Column | 50MPa | Concrete Rectangular | 275 | 275 | 756.3 | 3150 | 0.24 | 582.8 | G300E | 7849800 | 61.59 | G300E | 0 | 0
432 | Story21 | C28 | 50 MPa RC Column (27.5 cm x 27.5 cm) | Column | 50MPa | Concrete Rectangular | 275 | 275 | 756.3 | 3150 | 0.24 | 582.8 | G300E | 7849800 | 61.59 | G300E | 0 | 0
433 | Story21 | C29 | 50 MPa RC Column (27.5 cm x 27.5 cm) | Column | 50MPa | Concrete Rectangular | 275 | 275 | 756.3 | 3150 | 0.24 | 582.8 | G300E | 10425450 | 81.8 | G300E | 0 | 0
434 | Story21 | C3 | 50 MPa RC Column (27.5 cm x 27.5 cm) | Column | 50MPa | Concrete Rectangular | 275 | 275 | 756.3 | 3150 | 0.24 | 582.8 | G300E | 9051000 | 71.02 | G300E | 0 | 0
435 | Story21 | C30 | 50 MPa RC Column (27.5 cm x 27.5 cm) | Column | 50MPa | Concrete Rectangular | 275 | 275 | 756.3 | 3150 | 0.24 | 582.8 | G300E | 8942850 | 70.17 | G300E | 0 | 0
436 | Story21 | C31 | 50 MPa RC Column (27.5 cm x 27.5 cm) | Column | 50MPa | Concrete Rectangular | 275 | 275 | 756.3 | 3250 | 0.25 | 601.3 | G300E | 3226166.67 | 25.31 | G300E | 0 | 0
437 | Story21 | C32 | 50 MPa RC Column (27.5 cm x 27.5 cm) | Column | 50MPa | Concrete Rectangular | 275 | 275 | 756.3 | 3150 | 0.24 | 582.8 | G300E | 8942850 | 70.17 | G300E | 0 | 0
438 | Story21 | C33 | 50 MPa RC Column (27.5 cm x 27.5 cm) | Column | 50MPa | Concrete Rectangular | 275 | 275 | 756.3 | 3150 | 0.24 | 582.8 | G300E | 9069900 | 71.17 | G300E | 0 | 0
439 | Story21 | C34 | 50 MPa RC Column (27.5 cm x 27.5 cm) | Column | 50MPa | Concrete Rectangular | 275 | 275 | 756.3 | 3150 | 0.24 | 582.8 | G300E | 9069900 | 71.17 | G300E | 0 | 0
440 | Story21 | C35 | 50 MPa RC Column (27.5 cm x 27.5 cm) | Column | 50MPa | Concrete Rectangular | 275 | 275 | 756.3 | 3150 | 0.24 | 582.8 | G300E | 8942850 | 70.17 | G300E | 0 | 0
441 | Story21 | C36 | 50 MPa RC Column (27.5 cm x 27.5 cm) | Column | 50MPa | Concrete Rectangular | 275 | 275 | 756.3 | 3250 | 0.25 | 601.3 | G300E | 3225083.33 | 25.31 | G300E | 0 | 0
442 | Story21 | C4 | 50 MPa RC Column (27.5 cm x 27.5 cm) | Column | 50MPa | Concrete Rectangular | 275 | 275 | 756.3 | 3150 | 0.24 | 582.8 | G300E | 9064650 | 71.12 | G300E | 0 | 0
443 | Story21 | C5 | 50 MPa RC Column (27.5 cm x 27.5 cm) | Column | 50MPa | Concrete Rectangular | 275 | 275 | 756.3 | 3150 | 0.24 | 582.8 | G300E | 8944950 | 70.19 | G300E | 0 | 0
444 | Story21 | C6 | 50 MPa RC Column (27.5 cm x 27.5 cm) | Column | 50MPa | Concrete Rectangular | 275 | 275 | 756.3 | 3250 | 0.25 | 601.3 | G300E | 3226166.67 | 25.31 | G300E | 0 | 0
445 | Story21 | C7 | 50 MPa RC Column (27.5 cm x 27.5 cm) | Column | 50MPa | Concrete Rectangular | 275 | 275 | 756.3 | 3150 | 0.24 | 582.8 | G300E | 8944950 | 70.19 | G300E | 0 | 0
446 | Story21 | C8 | 50 MPa RC Column (27.5 cm x 27.5 cm) | Column | 50MPa | Concrete Rectangular | 275 | 275 | 756.3 | 3150 | 0.24 | 582.8 | G300E | 10441200 | 81.93 | G300E | 0 | 0
447 | Story21 | C9 | 50 MPa RC Column (27.5 cm x 27.5 cm) | Column | 50MPa | Concrete Rectangular | 275 | 275 | 756.3 | 3150 | 0.24 | 582.8 | G300E | 7823550 | 61.39 | G300E | 0 | 0
448 | Story22 | C1 | 50 MPa RC Column (27.5 cm x 27.5 cm) | Column | 50MPa | Concrete Rectangular | 275 | 275 | 756.3 | 3250 | 0.25 | 601.3 | G300E | 2457000 | 19.28 | G300E | 0 | 0
449 | Story22 | C10 | 50 MPa RC Column (27.5 cm x 27.5 cm) | Column | 50MPa | Concrete Rectangular | 275 | 275 | 756.3 | 3150 | 0.24 | 582.8 | G300E | 5743500 | 45.07 | G300E | 0 | 0
450 | Story22 | C11 | 50 MPa RC Column (27.5 cm x 27.5 cm) | Column | 50MPa | Concrete Rectangular | 275 | 275 | 756.3 | 3150 | 0.24 | 582.8 | G300E | 7269150 | 57.04 | G300E | 0 | 0
451 | Story22 | C12 | 50 MPa RC Column (27.5 cm x 27.5 cm) | Column | 50MPa | Concrete Rectangular | 275 | 275 | 756.3 | 3150 | 0.24 | 582.8 | G300E | 6460650 | 50.69 | G300E | 0 | 0
452 | Story22 | C13 | 50 MPa RC Column (27.5 cm x 27.5 cm) | Column | 50MPa | Concrete Rectangular | 275 | 275 | 756.3 | 3150 | 0.24 | 582.8 | G300E | 6478500 | 50.83 | G300E | 0 | 0
453 | Story22 | C14 | 50 MPa RC Column (27.5 cm x 27.5 cm) | Column | 50MPa | Concrete Rectangular | 275 | 275 | 756.3 | 3150 | 0.24 | 582.8 | G300E | 5734050 | 44.99 | G300E | 0 | 0
454 | Story22 | C17 | 50 MPa RC Column (27.5 cm x 27.5 cm) | Column | 50MPa | Concrete Rectangular | 275 | 275 | 756.3 | 3150 | 0.24 | 582.8 | G300E | 5754000 | 45.15 | G300E | 0 | 0
455 | Story22 | C18 | 50 MPa RC Column (27.5 cm x 27.5 cm) | Column | 50MPa | Concrete Rectangular | 275 | 275 | 756.3 | 3150 | 0.24 | 582.8 | G300E | 6513150 | 51.1 | G300E | 0 | 0
456 | Story22 | C19 | 50 MPa RC Column (27.5 cm x 27.5 cm) | Column | 50MPa | Concrete Rectangular | 275 | 275 | 756.3 | 3150 | 0.24 | 582.8 | G300E | 6503700 | 51.03 | G300E | 0 | 0
457 | Story22 | C2 | 50 MPa RC Column (27.5 cm x 27.5 cm) | Column | 50MPa | Concrete Rectangular | 275 | 275 | 756.3 | 3150 | 0.24 | 582.8 | G300E | 6473250 | 50.79 | G300E | 0 | 0
458 | Story22 | C20 | 50 MPa RC Column (27.5 cm x 27.5 cm) | Column | 50MPa | Concrete Rectangular | 275 | 275 | 756.3 | 3150 | 0.24 | 582.8 | G300E | 5743500 | 45.07 | G300E | 0 | 0
459 | Story22 | C23 | 50 MPa RC Column (27.5 cm x 27.5 cm) | Column | 50MPa | Concrete Rectangular | 275 | 275 | 756.3 | 3150 | 0.24 | 582.8 | G300E | 5754000 | 45.15 | G300E | 0 | 0
460 | Story22 | C24 | 50 MPa RC Column (27.5 cm x 27.5 cm) | Column | 50MPa | Concrete Rectangular | 275 | 275 | 756.3 | 3150 | 0.24 | 582.8 | G300E | 6512100 | 51.1 | G300E | 0 | 0
461 | Story22 | C25 | 50 MPa RC Column (27.5 cm x 27.5 cm) | Column | 50MPa | Concrete Rectangular | 275 | 275 | 756.3 | 3150 | 0.24 | 582.8 | G300E | 6461700 | 50.7 | G300E | 0 | 0
462 | Story22 | C26 | 50 MPa RC Column (27.5 cm x 27.5 cm) | Column | 50MPa | Concrete Rectangular | 275 | 275 | 756.3 | 3150 | 0.24 | 582.8 | G300E | 7269150 | 57.04 | G300E | 0 | 0
463 | Story22 | C27 | 50 MPa RC Column (27.5 cm x 27.5 cm) | Column | 50MPa | Concrete Rectangular | 275 | 275 | 756.3 | 3150 | 0.24 | 582.8 | G300E | 5754000 | 45.15 | G300E | 0 | 0
464 | Story22 | C28 | 50 MPa RC Column (27.5 cm x 27.5 cm) | Column | 50MPa | Concrete Rectangular | 275 | 275 | 756.3 | 3150 | 0.24 | 582.8 | G300E | 5754000 | 45.15 | G300E | 0 | 0
465 | Story22 | C29 | 50 MPa RC Column (27.5 cm x 27.5 cm) | Column | 50MPa | Concrete Rectangular | 275 | 275 | 756.3 | 3150 | 0.24 | 582.8 | G300E | 7268100 | 57.03 | G300E | 0 | 0
466 | Story22 | C3 | 50 MPa RC Column (27.5 cm x 27.5 cm) | Column | 50MPa | Concrete Rectangular | 275 | 275 | 756.3 | 3150 | 0.24 | 582.8 | G300E | 6477450 | 50.82 | G300E | 0 | 0
467 | Story22 | C30 | 50 MPa RC Column (27.5 cm x 27.5 cm) | Column | 50MPa | Concrete Rectangular | 275 | 275 | 756.3 | 3150 | 0.24 | 582.8 | G300E | 6460650 | 50.69 | G300E | 0 | 0
468 | Story22 | C31 | 50 MPa RC Column (27.5 cm x 27.5 cm) | Column | 50MPa | Concrete Rectangular | 275 | 275 | 756.3 | 3250 | 0.25 | 601.3 | G300E | 2457000 | 19.28 | G300E | 0 | 0
469 | Story22 | C32 | 50 MPa RC Column (27.5 cm x 27.5 cm) | Column | 50MPa | Concrete Rectangular | 275 | 275 | 756.3 | 3150 | 0.24 | 582.8 | G300E | 6460650 | 50.69 | G300E | 0 | 0
470 | Story22 | C33 | 50 MPa RC Column (27.5 cm x 27.5 cm) | Column | 50MPa | Concrete Rectangular | 275 | 275 | 756.3 | 3150 | 0.24 | 582.8 | G300E | 6513150 | 51.1 | G300E | 0 | 0
471 | Story22 | C34 | 50 MPa RC Column (27.5 cm x 27.5 cm) | Column | 50MPa | Concrete Rectangular | 275 | 275 | 756.3 | 3150 | 0.24 | 582.8 | G300E | 6512100 | 51.1 | G300E | 0 | 0
472 | Story22 | C35 | 50 MPa RC Column (27.5 cm x 27.5 cm) | Column | 50MPa | Concrete Rectangular | 275 | 275 | 756.3 | 3150 | 0.24 | 582.8 | G300E | 6460650 | 50.69 | G300E | 0 | 0
473 | Story22 | C36 | 50 MPa RC Column (27.5 cm x 27.5 cm) | Column | 50MPa | Concrete Rectangular | 275 | 275 | 756.3 | 3250 | 0.25 | 601.3 | G300E | 2457000 | 19.28 | G300E | 0 | 0
474 | Story22 | C4 | 50 MPa RC Column (27.5 cm x 27.5 cm) | Column | 50MPa | Concrete Rectangular | 275 | 275 | 756.3 | 3150 | 0.24 | 582.8 | G300E | 6503700 | 51.03 | G300E | 0 | 0
475 | Story22 | C5 | 50 MPa RC Column (27.5 cm x 27.5 cm) | Column | 50MPa | Concrete Rectangular | 275 | 275 | 756.3 | 3150 | 0.24 | 582.8 | G300E | 6461700 | 50.7 | G300E | 0 | 0
476 | Story22 | C6 | 50 MPa RC Column (27.5 cm x 27.5 cm) | Column | 50MPa | Concrete Rectangular | 275 | 275 | 756.3 | 3250 | 0.25 | 601.3 | G300E | 2457000 | 19.28 | G300E | 0 | 0
477 | Story22 | C7 | 50 MPa RC Column (27.5 cm x 27.5 cm) | Column | 50MPa | Concrete Rectangular | 275 | 275 | 756.3 | 3150 | 0.24 | 582.8 | G300E | 6470100 | 50.77 | G300E | 0 | 0
478 | Story22 | C8 | 50 MPa RC Column (27.5 cm x 27.5 cm) | Column | 50MPa | Concrete Rectangular | 275 | 275 | 756.3 | 3150 | 0.24 | 582.8 | G300E | 7289100 | 57.19 | G300E | 0 | 0
479 | Story22 | C9 | 50 MPa RC Column (27.5 cm x 27.5 cm) | Column | 50MPa | Concrete Rectangular | 275 | 275 | 756.3 | 3150 | 0.24 | 582.8 | G300E | 5731950 | 44.98 | G300E | 0 | 0
480 | Story23 | C1 | 50 MPa RC Column (27.5 cm x 27.5 cm) | Column | 50MPa | Concrete Rectangular | 275 | 275 | 756.3 | 3250 | 0.25 | 601.3 | G300E | 2457000 | 19.28 | G300E | 0 | 0
481 | Story23 | C10 | 50 MPa RC Column (27.5 cm x 27.5 cm) | Column | 50MPa | Concrete Rectangular | 275 | 275 | 756.3 | 3150 | 0.24 | 582.8 | G300E | 5085150 | 39.9 | G300E | 0 | 0
482 | Story23 | C11 | 50 MPa RC Column (27.5 cm x 27.5 cm) | Column | 50MPa | Concrete Rectangular | 275 | 275 | 756.3 | 3150 | 0.24 | 582.8 | G300E | 4372200 | 34.31 | G300E | 0 | 0
483 | Story23 | C12 | 50 MPa RC Column (27.5 cm x 27.5 cm) | Column | 50MPa | Concrete Rectangular | 275 | 275 | 756.3 | 3150 | 0.24 | 582.8 | G300E | 4186350 | 32.85 | G300E | 0 | 0
484 | Story23 | C13 | 50 MPa RC Column (27.5 cm x 27.5 cm) | Column | 50MPa | Concrete Rectangular | 275 | 275 | 756.3 | 3150 | 0.24 | 582.8 | G300E | 4044600 | 31.74 | G300E | 0 | 0
485 | Story23 | C14 | 50 MPa RC Column (27.5 cm x 27.5 cm) | Column | 50MPa | Concrete Rectangular | 275 | 275 | 756.3 | 3150 | 0.24 | 582.8 | G300E | 5079900 | 39.86 | G300E | 0 | 0
486 | Story23 | C17 | 50 MPa RC Column (27.5 cm x 27.5 cm) | Column | 50MPa | Concrete Rectangular | 275 | 275 | 756.3 | 3150 | 0.24 | 582.8 | G300E | 5087250 | 39.92 | G300E | 0 | 0
487 | Story23 | C18 | 50 MPa RC Column (27.5 cm x 27.5 cm) | Column | 50MPa | Concrete Rectangular | 275 | 275 | 756.3 | 3150 | 0.24 | 582.8 | G300E | 4059300 | 31.85 | G300E | 0 | 0
488 | Story23 | C19 | 50 MPa RC Column (27.5 cm x 27.5 cm) | Column | 50MPa | Concrete Rectangular | 275 | 275 | 756.3 | 3150 | 0.24 | 582.8 | G300E | 4055100 | 31.82 | G300E | 0 | 0
489 | Story23 | C2 | 50 MPa RC Column (27.5 cm x 27.5 cm) | Column | 50MPa | Concrete Rectangular | 275 | 275 | 756.3 | 3150 | 0.24 | 582.8 | G300E | 4201050 | 32.96 | G300E | 0 | 0
490 | Story23 | C20 | 50 MPa RC Column (27.5 cm x 27.5 cm) | Column | 50MPa | Concrete Rectangular | 275 | 275 | 756.3 | 3150 | 0.24 | 582.8 | G300E | 5065200 | 39.74 | G300E | 0 | 0
491 | Story23 | C23 | 50 MPa RC Column (27.5 cm x 27.5 cm) | Column | 50MPa | Concrete Rectangular | 275 | 275 | 756.3 | 3150 | 0.24 | 582.8 | G300E | 5068350 | 39.77 | G300E | 0 | 0
492 | Story23 | C24 | 50 MPa RC Column (27.5 cm x 27.5 cm) | Column | 50MPa | Concrete Rectangular | 275 | 275 | 756.3 | 3150 | 0.24 | 582.8 | G300E | 4058250 | 31.84 | G300E | 0 | 0
493 | Story23 | C25 | 50 MPa RC Column (27.5 cm x 27.5 cm) | Column | 50MPa | Concrete Rectangular | 275 | 275 | 756.3 | 3150 | 0.24 | 582.8 | G300E | 4186350 | 32.85 | G300E | 0 | 0
494 | Story23 | C26 | 50 MPa RC Column (27.5 cm x 27.5 cm) | Column | 50MPa | Concrete Rectangular | 275 | 275 | 756.3 | 3150 | 0.24 | 582.8 | G300E | 4372200 | 34.31 | G300E | 0 | 0
495 | Story23 | C27 | 50 MPa RC Column (27.5 cm x 27.5 cm) | Column | 50MPa | Concrete Rectangular | 275 | 275 | 756.3 | 3150 | 0.24 | 582.8 | G300E | 5068350 | 39.77 | G300E | 0 | 0
496 | Story23 | C28 | 50 MPa RC Column (27.5 cm x 27.5 cm) | Column | 50MPa | Concrete Rectangular | 275 | 275 | 756.3 | 3150 | 0.24 | 582.8 | G300E | 5088300 | 39.92 | G300E | 0 | 0
497 | Story23 | C29 | 50 MPa RC Column (27.5 cm x 27.5 cm) | Column | 50MPa | Concrete Rectangular | 275 | 275 | 756.3 | 3150 | 0.24 | 582.8 | G300E | 4371150 | 34.3 | G300E | 0 | 0
498 | Story23 | C3 | 50 MPa RC Column (27.5 cm x 27.5 cm) | Column | 50MPa | Concrete Rectangular | 275 | 275 | 756.3 | 3150 | 0.24 | 582.8 | G300E | 4043550 | 31.73 | G300E | 0 | 0
499 | Story23 | C30 | 50 MPa RC Column (27.5 cm x 27.5 cm) | Column | 50MPa | Concrete Rectangular | 275 | 275 | 756.3 | 3150 | 0.24 | 582.8 | G300E | 4186350 | 32.85 | G300E | 0 | 0
500 | Story23 | C31 | 50 MPa RC Column (27.5 cm x 27.5 cm) | Column | 50MPa | Concrete Rectangular | 275 | 275 | 756.3 | 3250 | 0.25 | 601.3 | G300E | 2457000 | 19.28 | G300E | 0 | 0
501 | Story23 | C32 | 50 MPa RC Column (27.5 cm x 27.5 cm) | Column | 50MPa | Concrete Rectangular | 275 | 275 | 756.3 | 3150 | 0.24 | 582.8 | G300E | 4186350 | 32.85 | G300E | 0 | 0
502 | Story23 | C33 | 50 MPa RC Column (27.5 cm x 27.5 cm) | Column | 50MPa | Concrete Rectangular | 275 | 275 | 756.3 | 3150 | 0.24 | 582.8 | G300E | 4058250 | 31.84 | G300E | 0 | 0
503 | Story23 | C34 | 50 MPa RC Column (27.5 cm x 27.5 cm) | Column | 50MPa | Concrete Rectangular | 275 | 275 | 756.3 | 3150 | 0.24 | 582.8 | G300E | 4058250 | 31.84 | G300E | 0 | 0
504 | Story23 | C35 | 50 MPa RC Column (27.5 cm x 27.5 cm) | Column | 50MPa | Concrete Rectangular | 275 | 275 | 756.3 | 3150 | 0.24 | 582.8 | G300E | 4186350 | 32.85 | G300E | 0 | 0
505 | Story23 | C36 | 50 MPa RC Column (27.5 cm x 27.5 cm) | Column | 50MPa | Concrete Rectangular | 275 | 275 | 756.3 | 3250 | 0.25 | 601.3 | G300E | 2457000 | 19.28 | G300E | 0 | 0
506 | Story23 | C4 | 50 MPa RC Column (27.5 cm x 27.5 cm) | Column | 50MPa | Concrete Rectangular | 275 | 275 | 756.3 | 3150 | 0.24 | 582.8 | G300E | 4055100 | 31.82 | G300E | 0 | 0
507 | Story23 | C5 | 50 MPa RC Column (27.5 cm x 27.5 cm) | Column | 50MPa | Concrete Rectangular | 275 | 275 | 756.3 | 3150 | 0.24 | 582.8 | G300E | 4187400 | 32.86 | G300E | 0 | 0
508 | Story23 | C6 | 50 MPa RC Column (27.5 cm x 27.5 cm) | Column | 50MPa | Concrete Rectangular | 275 | 275 | 756.3 | 3250 | 0.25 | 601.3 | G300E | 2457000 | 19.28 | G300E | 0 | 0
509 | Story23 | C7 | 50 MPa RC Column (27.5 cm x 27.5 cm) | Column | 50MPa | Concrete Rectangular | 275 | 275 | 756.3 | 3150 | 0.24 | 582.8 | G300E | 4198950 | 32.95 | G300E | 0 | 0
510 | Story23 | C8 | 50 MPa RC Column (27.5 cm x 27.5 cm) | Column | 50MPa | Concrete Rectangular | 275 | 275 | 756.3 | 3150 | 0.24 | 582.8 | G300E | 4379550 | 34.36 | G300E | 0 | 0
511 | Story23 | C9 | 50 MPa RC Column (27.5 cm x 27.5 cm) | Column | 50MPa | Concrete Rectangular | 275 | 275 | 756.3 | 3150 | 0.24 | 582.8 | G300E | 5062050 | 39.72 | G300E | 0 | 0
512 | Story24 | C1 | 50 MPa RC Column (27.5 cm x 27.5 cm) | Column | 50MPa | Concrete Rectangular | 275 | 275 | 756.3 | 3250 | 0.25 | 601.3 | G300E | 2457000 | 19.28 | G300E | 0 | 0
513 | Story24 | C10 | 50 MPa RC Column (27.5 cm x 27.5 cm) | Column | 50MPa | Concrete Rectangular | 275 | 275 | 756.3 | 3150 | 0.24 | 582.8 | G300E | 4797450 | 37.64 | G300E | 0 | 0
514 | Story24 | C11 | 50 MPa RC Column (27.5 cm x 27.5 cm) | Column | 50MPa | Concrete Rectangular | 275 | 275 | 756.3 | 3150 | 0.24 | 582.8 | G300E | 2381400 | 18.69 | G300E | 0 | 0
515 | Story24 | C12 | 50 MPa RC Column (27.5 cm x 27.5 cm) | Column | 50MPa | Concrete Rectangular | 275 | 275 | 756.3 | 3150 | 0.24 | 582.8 | G300E | 2705850 | 21.23 | G300E | 0 | 0
516 | Story24 | C13 | 50 MPa RC Column (27.5 cm x 27.5 cm) | Column | 50MPa | Concrete Rectangular | 275 | 275 | 756.3 | 3150 | 0.24 | 582.8 | G300E | 2544150 | 19.96 | G300E | 0 | 0
517 | Story24 | C14 | 50 MPa RC Column (27.5 cm x 27.5 cm) | Column | 50MPa | Concrete Rectangular | 275 | 275 | 756.3 | 3150 | 0.24 | 582.8 | G300E | 4798500 | 37.65 | G300E | 0 | 0
518 | Story24 | C17 | 50 MPa RC Column (27.5 cm x 27.5 cm) | Column | 50MPa | Concrete Rectangular | 275 | 275 | 756.3 | 3150 | 0.24 | 582.8 | G300E | 4794300 | 37.62 | G300E | 0 | 0
519 | Story24 | C18 | 50 MPa RC Column (27.5 cm x 27.5 cm) | Column | 50MPa | Concrete Rectangular | 275 | 275 | 756.3 | 3150 | 0.24 | 582.8 | G300E | 2554650 | 20.04 | G300E | 0 | 0
520 | Story24 | C19 | 50 MPa RC Column (27.5 cm x 27.5 cm) | Column | 50MPa | Concrete Rectangular | 275 | 275 | 756.3 | 3150 | 0.24 | 582.8 | G300E | 2551500 | 20.02 | G300E | 0 | 0
521 | Story24 | C2 | 50 MPa RC Column (27.5 cm x 27.5 cm) | Column | 50MPa | Concrete Rectangular | 275 | 275 | 756.3 | 3150 | 0.24 | 582.8 | G300E | 2718450 | 21.33 | G300E | 0 | 0
522 | Story24 | C20 | 50 MPa RC Column (27.5 cm x 27.5 cm) | Column | 50MPa | Concrete Rectangular | 275 | 275 | 756.3 | 3150 | 0.24 | 582.8 | G300E | 4772250 | 37.44 | G300E | 0 | 0
523 | Story24 | C23 | 50 MPa RC Column (27.5 cm x 27.5 cm) | Column | 50MPa | Concrete Rectangular | 275 | 275 | 756.3 | 3150 | 0.24 | 582.8 | G300E | 4770150 | 37.43 | G300E | 0 | 0
524 | Story24 | C24 | 50 MPa RC Column (27.5 cm x 27.5 cm) | Column | 50MPa | Concrete Rectangular | 275 | 275 | 756.3 | 3150 | 0.24 | 582.8 | G300E | 2553600 | 20.04 | G300E | 0 | 0
525 | Story24 | C25 | 50 MPa RC Column (27.5 cm x 27.5 cm) | Column | 50MPa | Concrete Rectangular | 275 | 275 | 756.3 | 3150 | 0.24 | 582.8 | G300E | 2706900 | 21.24 | G300E | 0 | 0
526 | Story24 | C26 | 50 MPa RC Column (27.5 cm x 27.5 cm) | Column | 50MPa | Concrete Rectangular | 275 | 275 | 756.3 | 3150 | 0.24 | 582.8 | G300E | 2381400 | 18.69 | G300E | 0 | 0
527 | Story24 | C27 | 50 MPa RC Column (27.5 cm x 27.5 cm) | Column | 50MPa | Concrete Rectangular | 275 | 275 | 756.3 | 3150 | 0.24 | 582.8 | G300E | 4769100 | 37.42 | G300E | 0 | 0
528 | Story24 | C28 | 50 MPa RC Column (27.5 cm x 27.5 cm) | Column | 50MPa | Concrete Rectangular | 275 | 275 | 756.3 | 3150 | 0.24 | 582.8 | G300E | 4796400 | 37.63 | G300E | 0 | 0
529 | Story24 | C29 | 50 MPa RC Column (27.5 cm x 27.5 cm) | Column | 50MPa | Concrete Rectangular | 275 | 275 | 756.3 | 3150 | 0.24 | 582.8 | G300E | 2381400 | 18.69 | G300E | 0 | 0
530 | Story24 | C3 | 50 MPa RC Column (27.5 cm x 27.5 cm) | Column | 50MPa | Concrete Rectangular | 275 | 275 | 756.3 | 3150 | 0.24 | 582.8 | G300E | 2544150 | 19.96 | G300E | 0 | 0
531 | Story24 | C30 | 50 MPa RC Column (27.5 cm x 27.5 cm) | Column | 50MPa | Concrete Rectangular | 275 | 275 | 756.3 | 3150 | 0.24 | 582.8 | G300E | 2705850 | 21.23 | G300E | 0 | 0
532 | Story24 | C31 | 50 MPa RC Column (27.5 cm x 27.5 cm) | Column | 50MPa | Concrete Rectangular | 275 | 275 | 756.3 | 3250 | 0.25 | 601.3 | G300E | 2457000 | 19.28 | G300E | 0 | 0
533 | Story24 | C32 | 50 MPa RC Column (27.5 cm x 27.5 cm) | Column | 50MPa | Concrete Rectangular | 275 | 275 | 756.3 | 3150 | 0.24 | 582.8 | G300E | 2705850 | 21.23 | G300E | 0 | 0
534 | Story24 | C33 | 50 MPa RC Column (27.5 cm x 27.5 cm) | Column | 50MPa | Concrete Rectangular | 275 | 275 | 756.3 | 3150 | 0.24 | 582.8 | G300E | 2553600 | 20.04 | G300E | 0 | 0
535 | Story24 | C34 | 50 MPa RC Column (27.5 cm x 27.5 cm) | Column | 50MPa | Concrete Rectangular | 275 | 275 | 756.3 | 3150 | 0.24 | 582.8 | G300E | 2553600 | 20.04 | G300E | 0 | 0
536 | Story24 | C35 | 50 MPa RC Column (27.5 cm x 27.5 cm) | Column | 50MPa | Concrete Rectangular | 275 | 275 | 756.3 | 3150 | 0.24 | 582.8 | G300E | 2705850 | 21.23 | G300E | 0 | 0
537 | Story24 | C36 | 50 MPa RC Column (27.5 cm x 27.5 cm) | Column | 50MPa | Concrete Rectangular | 275 | 275 | 756.3 | 3250 | 0.25 | 601.3 | G300E | 2457000 | 19.28 | G300E | 0 | 0
538 | Story24 | C4 | 50 MPa RC Column (27.5 cm x 27.5 cm) | Column | 50MPa | Concrete Rectangular | 275 | 275 | 756.3 | 3150 | 0.24 | 582.8 | G300E | 2551500 | 20.02 | G300E | 0 | 0
539 | Story24 | C5 | 50 MPa RC Column (27.5 cm x 27.5 cm) | Column | 50MPa | Concrete Rectangular | 275 | 275 | 756.3 | 3150 | 0.24 | 582.8 | G300E | 2706900 | 21.24 | G300E | 0 | 0
540 | Story24 | C6 | 50 MPa RC Column (27.5 cm x 27.5 cm) | Column | 50MPa | Concrete Rectangular | 275 | 275 | 756.3 | 3250 | 0.25 | 601.3 | G300E | 2457000 | 19.28 | G300E | 0 | 0
541 | Story24 | C7 | 50 MPa RC Column (27.5 cm x 27.5 cm) | Column | 50MPa | Concrete Rectangular | 275 | 275 | 756.3 | 3150 | 0.24 | 582.8 | G300E | 2715300 | 21.31 | G300E | 0 | 0
542 | Story24 | C8 | 50 MPa RC Column (27.5 cm x 27.5 cm) | Column | 50MPa | Concrete Rectangular | 275 | 275 | 756.3 | 3150 | 0.24 | 582.8 | G300E | 2381400 | 18.69 | G300E | 0 | 0
543 | Story24 | C9 | 50 MPa RC Column (27.5 cm x 27.5 cm) | Column | 50MPa | Concrete Rectangular | 275 | 275 | 756.3 | 3150 | 0.24 | 582.8 | G300E | 4774350 | 37.46 | G300E | 0 | 0
544 | Story25 | C1 | 50 MPa RC Column (27.5 cm x 27.5 cm) | Column | 50MPa | Concrete Rectangular | 275 | 275 | 756.3 | 3250 | 0.25 | 601.3 | G300E | 2457000 | 19.28 | G300E | 0 | 0
545 | Story25 | C10 | 50 MPa RC Column (27.5 cm x 27.5 cm) | Column | 50MPa | Concrete Rectangular | 275 | 275 | 756.3 | 3150 | 0.24 | 582.8 | G300E | 5046300 | 39.6 | G300E | 0 | 0
546 | Story25 | C11 | 50 MPa RC Column (27.5 cm x 27.5 cm) | Column | 50MPa | Concrete Rectangular | 275 | 275 | 756.3 | 3150 | 0.24 | 582.8 | G300E | 2381400 | 18.69 | G300E | 0 | 0
547 | Story25 | C12 | 50 MPa RC Column (27.5 cm x 27.5 cm) | Column | 50MPa | Concrete Rectangular | 275 | 275 | 756.3 | 3150 | 0.24 | 582.8 | G300E | 2381400 | 18.69 | G300E | 0 | 0
548 | Story25 | C13 | 50 MPa RC Column (27.5 cm x 27.5 cm) | Column | 50MPa | Concrete Rectangular | 275 | 275 | 756.3 | 3150 | 0.24 | 582.8 | G300E | 2381400 | 18.69 | G300E | 0 | 0
549 | Story25 | C14 | 50 MPa RC Column (27.5 cm x 27.5 cm) | Column | 50MPa | Concrete Rectangular | 275 | 275 | 756.3 | 3150 | 0.24 | 582.8 | G300E | 5045250 | 39.59 | G300E | 0 | 0
550 | Story25 | C17 | 50 MPa RC Column (27.5 cm x 27.5 cm) | Column | 50MPa | Concrete Rectangular | 275 | 275 | 756.3 | 3150 | 0.24 | 582.8 | G300E | 5043150 | 39.57 | G300E | 0 | 0
551 | Story25 | C18 | 50 MPa RC Column (27.5 cm x 27.5 cm) | Column | 50MPa | Concrete Rectangular | 275 | 275 | 756.3 | 3150 | 0.24 | 582.8 | G300E | 2381400 | 18.69 | G300E | 0 | 0
552 | Story25 | C19 | 50 MPa RC Column (27.5 cm x 27.5 cm) | Column | 50MPa | Concrete Rectangular | 275 | 275 | 756.3 | 3150 | 0.24 | 582.8 | G300E | 2381400 | 18.69 | G300E | 0 | 0
553 | Story25 | C2 | 50 MPa RC Column (27.5 cm x 27.5 cm) | Column | 50MPa | Concrete Rectangular | 275 | 275 | 756.3 | 3150 | 0.24 | 582.8 | G300E | 2381400 | 18.69 | G300E | 0 | 0
554 | Story25 | C20 | 50 MPa RC Column (27.5 cm x 27.5 cm) | Column | 50MPa | Concrete Rectangular | 275 | 275 | 756.3 | 3150 | 0.24 | 582.8 | G300E | 5022150 | 39.41 | G300E | 0 | 0
555 | Story25 | C23 | 50 MPa RC Column (27.5 cm x 27.5 cm) | Column | 50MPa | Concrete Rectangular | 275 | 275 | 756.3 | 3150 | 0.24 | 582.8 | G300E | 5020050 | 39.39 | G300E | 0 | 0
556 | Story25 | C24 | 50 MPa RC Column (27.5 cm x 27.5 cm) | Column | 50MPa | Concrete Rectangular | 275 | 275 | 756.3 | 3150 | 0.24 | 582.8 | G300E | 2381400 | 18.69 | G300E | 0 | 0
557 | Story25 | C25 | 50 MPa RC Column (27.5 cm x 27.5 cm) | Column | 50MPa | Concrete Rectangular | 275 | 275 | 756.3 | 3150 | 0.24 | 582.8 | G300E | 2381400 | 18.69 | G300E | 0 | 0
558 | Story25 | C26 | 50 MPa RC Column (27.5 cm x 27.5 cm) | Column | 50MPa | Concrete Rectangular | 275 | 275 | 756.3 | 3150 | 0.24 | 582.8 | G300E | 2381400 | 18.69 | G300E | 0 | 0
559 | Story25 | C27 | 50 MPa RC Column (27.5 cm x 27.5 cm) | Column | 50MPa | Concrete Rectangular | 275 | 275 | 756.3 | 3150 | 0.24 | 582.8 | G300E | 5019000 | 39.38 | G300E | 0 | 0
560 | Story25 | C28 | 50 MPa RC Column (27.5 cm x 27.5 cm) | Column | 50MPa | Concrete Rectangular | 275 | 275 | 756.3 | 3150 | 0.24 | 582.8 | G300E | 5044200 | 39.58 | G300E | 0 | 0
561 | Story25 | C29 | 50 MPa RC Column (27.5 cm x 27.5 cm) | Column | 50MPa | Concrete Rectangular | 275 | 275 | 756.3 | 3150 | 0.24 | 582.8 | G300E | 2381400 | 18.69 | G300E | 0 | 0
562 | Story25 | C3 | 50 MPa RC Column (27.5 cm x 27.5 cm) | Column | 50MPa | Concrete Rectangular | 275 | 275 | 756.3 | 3150 | 0.24 | 582.8 | G300E | 2381400 | 18.69 | G300E | 0 | 0
563 | Story25 | C30 | 50 MPa RC Column (27.5 cm x 27.5 cm) | Column | 50MPa | Concrete Rectangular | 275 | 275 | 756.3 | 3150 | 0.24 | 582.8 | G300E | 2381400 | 18.69 | G300E | 0 | 0
564 | Story25 | C31 | 50 MPa RC Column (27.5 cm x 27.5 cm) | Column | 50MPa | Concrete Rectangular | 275 | 275 | 756.3 | 3250 | 0.25 | 601.3 | G300E | 2457000 | 19.28 | G300E | 0 | 0
565 | Story25 | C32 | 50 MPa RC Column (27.5 cm x 27.5 cm) | Column | 50MPa | Concrete Rectangular | 275 | 275 | 756.3 | 3150 | 0.24 | 582.8 | G300E | 2381400 | 18.69 | G300E | 0 | 0
566 | Story25 | C33 | 50 MPa RC Column (27.5 cm x 27.5 cm) | Column | 50MPa | Concrete Rectangular | 275 | 275 | 756.3 | 3150 | 0.24 | 582.8 | G300E | 2381400 | 18.69 | G300E | 0 | 0
567 | Story25 | C34 | 50 MPa RC Column (27.5 cm x 27.5 cm) | Column | 50MPa | Concrete Rectangular | 275 | 275 | 756.3 | 3150 | 0.24 | 582.8 | G300E | 2381400 | 18.69 | G300E | 0 | 0
568 | Story25 | C35 | 50 MPa RC Column (27.5 cm x 27.5 cm) | Column | 50MPa | Concrete Rectangular | 275 | 275 | 756.3 | 3150 | 0.24 | 582.8 | G300E | 2381400 | 18.69 | G300E | 0 | 0
569 | Story25 | C36 | 50 MPa RC Column (27.5 cm x 27.5 cm) | Column | 50MPa | Concrete Rectangular | 275 | 275 | 756.3 | 3250 | 0.25 | 601.3 | G300E | 2457000 | 19.28 | G300E | 0 | 0
570 | Story25 | C4 | 50 MPa RC Column (27.5 cm x 27.5 cm) | Column | 50MPa | Concrete Rectangular | 275 | 275 | 756.3 | 3150 | 0.24 | 582.8 | G300E | 2381400 | 18.69 | G300E | 0 | 0
571 | Story25 | C5 | 50 MPa RC Column (27.5 cm x 27.5 cm) | Column | 50MPa | Concrete Rectangular | 275 | 275 | 756.3 | 3150 | 0.24 | 582.8 | G300E | 2381400 | 18.69 | G300E | 0 | 0
572 | Story25 | C6 | 50 MPa RC Column (27.5 cm x 27.5 cm) | Column | 50MPa | Concrete Rectangular | 275 | 275 | 756.3 | 3250 | 0.25 | 601.3 | G300E | 2457000 | 19.28 | G300E | 0 | 0
573 | Story25 | C7 | 50 MPa RC Column (27.5 cm x 27.5 cm) | Column | 50MPa | Concrete Rectangular | 275 | 275 | 756.3 | 3150 | 0.24 | 582.8 | G300E | 2381400 | 18.69 | G300E | 0 | 0
574 | Story25 | C8 | 50 MPa RC Column (27.5 cm x 27.5 cm) | Column | 50MPa | Concrete Rectangular | 275 | 275 | 756.3 | 3150 | 0.24 | 582.8 | G300E | 2381400 | 18.69 | G300E | 0 | 0
575 | Story25 | C9 | 50 MPa RC Column (27.5 cm x 27.5 cm) | Column | 50MPa | Concrete Rectangular | 275 | 275 | 756.3 | 3150 | 0.24 | 582.8 | G300E | 5022150 | 39.41 | G300E | 0 | 0
576 | Story26 | C1 | 50 MPa RC Column (27.5 cm x 27.5 cm) | Column | 50MPa | Concrete Rectangular | 275 | 275 | 756.3 | 3250 | 0.25 | 601.3 | G300E | 2457000 | 19.28 | G300E | 0 | 0
577 | Story26 | C10 | 50 MPa RC Column (27.5 cm x 27.5 cm) | Column | 50MPa | Concrete Rectangular | 275 | 275 | 756.3 | 3150 | 0.24 | 582.8 | G300E | 5780250 | 45.35 | G300E | 0 | 0
578 | Story26 | C11 | 50 MPa RC Column (27.5 cm x 27.5 cm) | Column | 50MPa | Concrete Rectangular | 275 | 275 | 756.3 | 3150 | 0.24 | 582.8 | G300E | 2381400 | 18.69 | G300E | 0 | 0
579 | Story26 | C12 | 50 MPa RC Column (27.5 cm x 27.5 cm) | Column | 50MPa | Concrete Rectangular | 275 | 275 | 756.3 | 3150 | 0.24 | 582.8 | G300E | 2381400 | 18.69 | G300E | 0 | 0
580 | Story26 | C13 | 50 MPa RC Column (27.5 cm x 27.5 cm) | Column | 50MPa | Concrete Rectangular | 275 | 275 | 756.3 | 3150 | 0.24 | 582.8 | G300E | 2381400 | 18.69 | G300E | 0 | 0
581 | Story26 | C14 | 50 MPa RC Column (27.5 cm x 27.5 cm) | Column | 50MPa | Concrete Rectangular | 275 | 275 | 756.3 | 3150 | 0.24 | 582.8 | G300E | 5778150 | 45.34 | G300E | 0 | 0
582 | Story26 | C17 | 50 MPa RC Column (27.5 cm x 27.5 cm) | Column | 50MPa | Concrete Rectangular | 275 | 275 | 756.3 | 3150 | 0.24 | 582.8 | G300E | 5778150 | 45.34 | G300E | 0 | 0
583 | Story26 | C18 | 50 MPa RC Column (27.5 cm x 27.5 cm) | Column | 50MPa | Concrete Rectangular | 275 | 275 | 756.3 | 3150 | 0.24 | 582.8 | G300E | 2381400 | 18.69 | G300E | 0 | 0
584 | Story26 | C19 | 50 MPa RC Column (27.5 cm x 27.5 cm) | Column | 50MPa | Concrete Rectangular | 275 | 275 | 756.3 | 3150 | 0.24 | 582.8 | G300E | 2381400 | 18.69 | G300E | 0 | 0
585 | Story26 | C2 | 50 MPa RC Column (27.5 cm x 27.5 cm) | Column | 50MPa | Concrete Rectangular | 275 | 275 | 756.3 | 3150 | 0.24 | 582.8 | G300E | 2381400 | 18.69 | G300E | 0 | 0
586 | Story26 | C20 | 50 MPa RC Column (27.5 cm x 27.5 cm) | Column | 50MPa | Concrete Rectangular | 275 | 275 | 756.3 | 3150 | 0.24 | 582.8 | G300E | 5762400 | 45.21 | G300E | 0 | 0
587 | Story26 | C23 | 50 MPa RC Column (27.5 cm x 27.5 cm) | Column | 50MPa | Concrete Rectangular | 275 | 275 | 756.3 | 3150 | 0.24 | 582.8 | G300E | 5762400 | 45.21 | G300E | 0 | 0
588 | Story26 | C24 | 50 MPa RC Column (27.5 cm x 27.5 cm) | Column | 50MPa | Concrete Rectangular | 275 | 275 | 756.3 | 3150 | 0.24 | 582.8 | G300E | 2381400 | 18.69 | G300E | 0 | 0
589 | Story26 | C25 | 50 MPa RC Column (27.5 cm x 27.5 cm) | Column | 50MPa | Concrete Rectangular | 275 | 275 | 756.3 | 3150 | 0.24 | 582.8 | G300E | 2381400 | 18.69 | G300E | 0 | 0
590 | Story26 | C26 | 50 MPa RC Column (27.5 cm x 27.5 cm) | Column | 50MPa | Concrete Rectangular | 275 | 275 | 756.3 | 3150 | 0.24 | 582.8 | G300E | 2381400 | 18.69 | G300E | 0 | 0
591 | Story26 | C27 | 50 MPa RC Column (27.5 cm x 27.5 cm) | Column | 50MPa | Concrete Rectangular | 275 | 275 | 756.3 | 3150 | 0.24 | 582.8 | G300E | 5760300 | 45.2 | G300E | 0 | 0
592 | Story26 | C28 | 50 MPa RC Column (27.5 cm x 27.5 cm) | Column | 50MPa | Concrete Rectangular | 275 | 275 | 756.3 | 3150 | 0.24 | 582.8 | G300E | 5778150 | 45.34 | G300E | 0 | 0
593 | Story26 | C29 | 50 MPa RC Column (27.5 cm x 27.5 cm) | Column | 50MPa | Concrete Rectangular | 275 | 275 | 756.3 | 3150 | 0.24 | 582.8 | G300E | 2381400 | 18.69 | G300E | 0 | 0
594 | Story26 | C3 | 50 MPa RC Column (27.5 cm x 27.5 cm) | Column | 50MPa | Concrete Rectangular | 275 | 275 | 756.3 | 3150 | 0.24 | 582.8 | G300E | 2381400 | 18.69 | G300E | 0 | 0
595 | Story26 | C30 | 50 MPa RC Column (27.5 cm x 27.5 cm) | Column | 50MPa | Concrete Rectangular | 275 | 275 | 756.3 | 3150 | 0.24 | 582.8 | G300E | 2381400 | 18.69 | G300E | 0 | 0
596 | Story26 | C31 | 50 MPa RC Column (27.5 cm x 27.5 cm) | Column | 50MPa | Concrete Rectangular | 275 | 275 | 756.3 | 3250 | 0.25 | 601.3 | G300E | 2457000 | 19.28 | G300E | 0 | 0
597 | Story26 | C32 | 50 MPa RC Column (27.5 cm x 27.5 cm) | Column | 50MPa | Concrete Rectangular | 275 | 275 | 756.3 | 3150 | 0.24 | 582.8 | G300E | 2381400 | 18.69 | G300E | 0 | 0
598 | Story26 | C33 | 50 MPa RC Column (27.5 cm x 27.5 cm) | Column | 50MPa | Concrete Rectangular | 275 | 275 | 756.3 | 3150 | 0.24 | 582.8 | G300E | 2381400 | 18.69 | G300E | 0 | 0
599 | Story26 | C34 | 50 MPa RC Column (27.5 cm x 27.5 cm) | Column | 50MPa | Concrete Rectangular | 275 | 275 | 756.3 | 3150 | 0.24 | 582.8 | G300E | 2381400 | 18.69 | G300E | 0 | 0
600 | Story26 | C35 | 50 MPa RC Column (27.5 cm x 27.5 cm) | Column | 50MPa | Concrete Rectangular | 275 | 275 | 756.3 | 3150 | 0.24 | 582.8 | G300E | 2381400 | 18.69 | G300E | 0 | 0
601 | Story26 | C36 | 50 MPa RC Column (27.5 cm x 27.5 cm) | Column | 50MPa | Concrete Rectangular | 275 | 275 | 756.3 | 3250 | 0.25 | 601.3 | G300E | 2457000 | 19.28 | G300E | 0 | 0
602 | Story26 | C4 | 50 MPa RC Column (27.5 cm x 27.5 cm) | Column | 50MPa | Concrete Rectangular | 275 | 275 | 756.3 | 3150 | 0.24 | 582.8 | G300E | 2381400 | 18.69 | G300E | 0 | 0
603 | Story26 | C5 | 50 MPa RC Column (27.5 cm x 27.5 cm) | Column | 50MPa | Concrete Rectangular | 275 | 275 | 756.3 | 3150 | 0.24 | 582.8 | G300E | 2381400 | 18.69 | G300E | 0 | 0
604 | Story26 | C6 | 50 MPa RC Column (27.5 cm x 27.5 cm) | Column | 50MPa | Concrete Rectangular | 275 | 275 | 756.3 | 3250 | 0.25 | 601.3 | G300E | 2457000 | 19.28 | G300E | 0 | 0
605 | Story26 | C7 | 50 MPa RC Column (27.5 cm x 27.5 cm) | Column | 50MPa | Concrete Rectangular | 275 | 275 | 756.3 | 3150 | 0.24 | 582.8 | G300E | 2381400 | 18.69 | G300E | 0 | 0
606 | Story26 | C8 | 50 MPa RC Column (27.5 cm x 27.5 cm) | Column | 50MPa | Concrete Rectangular | 275 | 275 | 756.3 | 3150 | 0.24 | 582.8 | G300E | 2381400 | 18.69 | G300E | 0 | 0
607 | Story26 | C9 | 50 MPa RC Column (27.5 cm x 27.5 cm) | Column | 50MPa | Concrete Rectangular | 275 | 275 | 756.3 | 3150 | 0.24 | 582.8 | G300E | 5766600 | 45.25 | G300E | 0 | 0
608 | Story27 | C1 | 50 MPa RC Column (25 cm x 25 cm) | Column | 50MPa | Concrete Rectangular | 250 | 250 | 625 | 3250 | 0.2 | 496.94 | G300E | 2031250 | 15.94 | G300E | 0 | 0
609 | Story27 | C10 | 50 MPa RC Column (25 cm x 25 cm) | Column | 50MPa | Concrete Rectangular | 250 | 250 | 625 | 3150 | 0.2 | 481.65 | G300E | 5898900 | 46.28 | G300E | 0 | 0
610 | Story27 | C11 | 50 MPa RC Column (25 cm x 25 cm) | Column | 50MPa | Concrete Rectangular | 250 | 250 | 625 | 3150 | 0.2 | 481.65 | G300E | 1968750 | 15.45 | G300E | 0 | 0
611 | Story27 | C12 | 50 MPa RC Column (25 cm x 25 cm) | Column | 50MPa | Concrete Rectangular | 250 | 250 | 625 | 3150 | 0.2 | 481.65 | G300E | 2145150 | 16.83 | G300E | 0 | 0
612 | Story27 | C13 | 50 MPa RC Column (25 cm x 25 cm) | Column | 50MPa | Concrete Rectangular | 250 | 250 | 625 | 3150 | 0.2 | 481.65 | G300E | 1968750 | 15.45 | G300E | 0 | 0
613 | Story27 | C14 | 50 MPa RC Column (25 cm x 25 cm) | Column | 50MPa | Concrete Rectangular | 250 | 250 | 625 | 3150 | 0.2 | 481.65 | G300E | 5896800 | 46.27 | G300E | 0 | 0
614 | Story27 | C17 | 50 MPa RC Column (25 cm x 25 cm) | Column | 50MPa | Concrete Rectangular | 250 | 250 | 625 | 3150 | 0.2 | 481.65 | G300E | 5895750 | 46.26 | G300E | 0 | 0
615 | Story27 | C18 | 50 MPa RC Column (25 cm x 25 cm) | Column | 50MPa | Concrete Rectangular | 250 | 250 | 625 | 3150 | 0.2 | 481.65 | G300E | 1968750 | 15.45 | G300E | 0 | 0
616 | Story27 | C19 | 50 MPa RC Column (25 cm x 25 cm) | Column | 50MPa | Concrete Rectangular | 250 | 250 | 625 | 3150 | 0.2 | 481.65 | G300E | 1968750 | 15.45 | G300E | 0 | 0
617 | Story27 | C2 | 50 MPa RC Column (25 cm x 25 cm) | Column | 50MPa | Concrete Rectangular | 250 | 250 | 625 | 3150 | 0.2 | 481.65 | G300E | 2161950 | 16.96 | G300E | 0 | 0
618 | Story27 | C20 | 50 MPa RC Column (25 cm x 25 cm) | Column | 50MPa | Concrete Rectangular | 250 | 250 | 625 | 3150 | 0.2 | 481.65 | G300E | 5876850 | 46.11 | G300E | 0 | 0
619 | Story27 | C23 | 50 MPa RC Column (25 cm x 25 cm) | Column | 50MPa | Concrete Rectangular | 250 | 250 | 625 | 3150 | 0.2 | 481.65 | G300E | 5874750 | 46.1 | G300E | 0 | 0
620 | Story27 | C24 | 50 MPa RC Column (25 cm x 25 cm) | Column | 50MPa | Concrete Rectangular | 250 | 250 | 625 | 3150 | 0.2 | 481.65 | G300E | 1968750 | 15.45 | G300E | 0 | 0
621 | Story27 | C25 | 50 MPa RC Column (25 cm x 25 cm) | Column | 50MPa | Concrete Rectangular | 250 | 250 | 625 | 3150 | 0.2 | 481.65 | G300E | 2146200 | 16.84 | G300E | 0 | 0
622 | Story27 | C26 | 50 MPa RC Column (25 cm x 25 cm) | Column | 50MPa | Concrete Rectangular | 250 | 250 | 625 | 3150 | 0.2 | 481.65 | G300E | 1968750 | 15.45 | G300E | 0 | 0
623 | Story27 | C27 | 50 MPa RC Column (25 cm x 25 cm) | Column | 50MPa | Concrete Rectangular | 250 | 250 | 625 | 3150 | 0.2 | 481.65 | G300E | 5872650 | 46.08 | G300E | 0 | 0
624 | Story27 | C28 | 50 MPa RC Column (25 cm x 25 cm) | Column | 50MPa | Concrete Rectangular | 250 | 250 | 625 | 3150 | 0.2 | 481.65 | G300E | 5897850 | 46.28 | G300E | 0 | 0
625 | Story27 | C29 | 50 MPa RC Column (25 cm x 25 cm) | Column | 50MPa | Concrete Rectangular | 250 | 250 | 625 | 3150 | 0.2 | 481.65 | G300E | 1968750 | 15.45 | G300E | 0 | 0
626 | Story27 | C3 | 50 MPa RC Column (25 cm x 25 cm) | Column | 50MPa | Concrete Rectangular | 250 | 250 | 625 | 3150 | 0.2 | 481.65 | G300E | 1968750 | 15.45 | G300E | 0 | 0
627 | Story27 | C30 | 50 MPa RC Column (25 cm x 25 cm) | Column | 50MPa | Concrete Rectangular | 250 | 250 | 625 | 3150 | 0.2 | 481.65 | G300E | 2145150 | 16.83 | G300E | 0 | 0
628 | Story27 | C31 | 50 MPa RC Column (25 cm x 25 cm) | Column | 50MPa | Concrete Rectangular | 250 | 250 | 625 | 3250 | 0.2 | 496.94 | G300E | 2031250 | 15.94 | G300E | 0 | 0
629 | Story27 | C32 | 50 MPa RC Column (25 cm x 25 cm) | Column | 50MPa | Concrete Rectangular | 250 | 250 | 625 | 3150 | 0.2 | 481.65 | G300E | 2145150 | 16.83 | G300E | 0 | 0
630 | Story27 | C33 | 50 MPa RC Column (25 cm x 25 cm) | Column | 50MPa | Concrete Rectangular | 250 | 250 | 625 | 3150 | 0.2 | 481.65 | G300E | 1968750 | 15.45 | G300E | 0 | 0
631 | Story27 | C34 | 50 MPa RC Column (25 cm x 25 cm) | Column | 50MPa | Concrete Rectangular | 250 | 250 | 625 | 3150 | 0.2 | 481.65 | G300E | 1968750 | 15.45 | G300E | 0 | 0
632 | Story27 | C35 | 50 MPa RC Column (25 cm x 25 cm) | Column | 50MPa | Concrete Rectangular | 250 | 250 | 625 | 3150 | 0.2 | 481.65 | G300E | 2145150 | 16.83 | G300E | 0 | 0
633 | Story27 | C36 | 50 MPa RC Column (25 cm x 25 cm) | Column | 50MPa | Concrete Rectangular | 250 | 250 | 625 | 3250 | 0.2 | 496.94 | G300E | 2031250 | 15.94 | G300E | 0 | 0
634 | Story27 | C4 | 50 MPa RC Column (25 cm x 25 cm) | Column | 50MPa | Concrete Rectangular | 250 | 250 | 625 | 3150 | 0.2 | 481.65 | G300E | 1968750 | 15.45 | G300E | 0 | 0
635 | Story27 | C5 | 50 MPa RC Column (25 cm x 25 cm) | Column | 50MPa | Concrete Rectangular | 250 | 250 | 625 | 3150 | 0.2 | 481.65 | G300E | 2146200 | 16.84 | G300E | 0 | 0
636 | Story27 | C6 | 50 MPa RC Column (25 cm x 25 cm) | Column | 50MPa | Concrete Rectangular | 250 | 250 | 625 | 3250 | 0.2 | 496.94 | G300E | 2031250 | 15.94 | G300E | 0 | 0
637 | Story27 | C7 | 50 MPa RC Column (25 cm x 25 cm) | Column | 50MPa | Concrete Rectangular | 250 | 250 | 625 | 3150 | 0.2 | 481.65 | G300E | 2158800 | 16.94 | G300E | 0 | 0
638 | Story27 | C8 | 50 MPa RC Column (25 cm x 25 cm) | Column | 50MPa | Concrete Rectangular | 250 | 250 | 625 | 3150 | 0.2 | 481.65 | G300E | 1968750 | 15.45 | G300E | 0 | 0
639 | Story27 | C9 | 50 MPa RC Column (25 cm x 25 cm) | Column | 50MPa | Concrete Rectangular | 250 | 250 | 625 | 3150 | 0.2 | 481.65 | G300E | 5874750 | 46.1 | G300E | 0 | 0
640 | Story28 | C1 | 50 MPa RC Column (25 cm x 25 cm) | Column | 50MPa | Concrete Rectangular | 250 | 250 | 625 | 3250 | 0.2 | 496.94 | G300E | 2788500 | 21.88 | G300E | 0 | 0
641 | Story28 | C10 | 50 MPa RC Column (25 cm x 25 cm) | Column | 50MPa | Concrete Rectangular | 250 | 250 | 625 | 3150 | 0.2 | 481.65 | G300E | 6448050 | 50.59 | G300E | 0 | 0
642 | Story28 | C11 | 50 MPa RC Column (25 cm x 25 cm) | Column | 50MPa | Concrete Rectangular | 250 | 250 | 625 | 3150 | 0.2 | 481.65 | G300E | 1968750 | 15.45 | G300E | 0 | 0
643 | Story28 | C12 | 50 MPa RC Column (25 cm x 25 cm) | Column | 50MPa | Concrete Rectangular | 250 | 250 | 625 | 3150 | 0.2 | 481.65 | G300E | 1968750 | 15.45 | G300E | 0 | 0
644 | Story28 | C13 | 50 MPa RC Column (25 cm x 25 cm) | Column | 50MPa | Concrete Rectangular | 250 | 250 | 625 | 3150 | 0.2 | 481.65 | G300E | 1968750 | 15.45 | G300E | 0 | 0
645 | Story28 | C14 | 50 MPa RC Column (25 cm x 25 cm) | Column | 50MPa | Concrete Rectangular | 250 | 250 | 625 | 3150 | 0.2 | 481.65 | G300E | 6449100 | 50.6 | G300E | 0 | 0
646 | Story28 | C17 | 50 MPa RC Column (25 cm x 25 cm) | Column | 50MPa | Concrete Rectangular | 250 | 250 | 625 | 3150 | 0.2 | 481.65 | G300E | 6447000 | 50.59 | G300E | 0 | 0
647 | Story28 | C18 | 50 MPa RC Column (25 cm x 25 cm) | Column | 50MPa | Concrete Rectangular | 250 | 250 | 625 | 3150 | 0.2 | 481.65 | G300E | 1968750 | 15.45 | G300E | 0 | 0
648 | Story28 | C19 | 50 MPa RC Column (25 cm x 25 cm) | Column | 50MPa | Concrete Rectangular | 250 | 250 | 625 | 3150 | 0.2 | 481.65 | G300E | 1968750 | 15.45 | G300E | 0 | 0
649 | Story28 | C2 | 50 MPa RC Column (25 cm x 25 cm) | Column | 50MPa | Concrete Rectangular | 250 | 250 | 625 | 3150 | 0.2 | 481.65 | G300E | 1968750 | 15.45 | G300E | 0 | 0
650 | Story28 | C20 | 50 MPa RC Column (25 cm x 25 cm) | Column | 50MPa | Concrete Rectangular | 250 | 250 | 625 | 3150 | 0.2 | 481.65 | G300E | 6437550 | 50.51 | G300E | 0 | 0
651 | Story28 | C23 | 50 MPa RC Column (25 cm x 25 cm) | Column | 50MPa | Concrete Rectangular | 250 | 250 | 625 | 3150 | 0.2 | 481.65 | G300E | 6436500 | 50.5 | G300E | 0 | 0
652 | Story28 | C24 | 50 MPa RC Column (25 cm x 25 cm) | Column | 50MPa | Concrete Rectangular | 250 | 250 | 625 | 3150 | 0.2 | 481.65 | G300E | 1968750 | 15.45 | G300E | 0 | 0
653 | Story28 | C25 | 50 MPa RC Column (25 cm x 25 cm) | Column | 50MPa | Concrete Rectangular | 250 | 250 | 625 | 3150 | 0.2 | 481.65 | G300E | 1968750 | 15.45 | G300E | 0 | 0
654 | Story28 | C26 | 50 MPa RC Column (25 cm x 25 cm) | Column | 50MPa | Concrete Rectangular | 250 | 250 | 625 | 3150 | 0.2 | 481.65 | G300E | 1968750 | 15.45 | G300E | 0 | 0
655 | Story28 | C27 | 50 MPa RC Column (25 cm x 25 cm) | Column | 50MPa | Concrete Rectangular | 250 | 250 | 625 | 3150 | 0.2 | 481.65 | G300E | 6435450 | 50.49 | G300E | 0 | 0
656 | Story28 | C28 | 50 MPa RC Column (25 cm x 25 cm) | Column | 50MPa | Concrete Rectangular | 250 | 250 | 625 | 3150 | 0.2 | 481.65 | G300E | 6448050 | 50.59 | G300E | 0 | 0
657 | Story28 | C29 | 50 MPa RC Column (25 cm x 25 cm) | Column | 50MPa | Concrete Rectangular | 250 | 250 | 625 | 3150 | 0.2 | 481.65 | G300E | 1968750 | 15.45 | G300E | 0 | 0
658 | Story28 | C3 | 50 MPa RC Column (25 cm x 25 cm) | Column | 50MPa | Concrete Rectangular | 250 | 250 | 625 | 3150 | 0.2 | 481.65 | G300E | 1968750 | 15.45 | G300E | 0 | 0
659 | Story28 | C30 | 50 MPa RC Column (25 cm x 25 cm) | Column | 50MPa | Concrete Rectangular | 250 | 250 | 625 | 3150 | 0.2 | 481.65 | G300E | 1968750 | 15.45 | G300E | 0 | 0
660 | Story28 | C31 | 50 MPa RC Column (25 cm x 25 cm) | Column | 50MPa | Concrete Rectangular | 250 | 250 | 625 | 3250 | 0.2 | 496.94 | G300E | 2668250 | 20.94 | G300E | 0 | 0
661 | Story28 | C32 | 50 MPa RC Column (25 cm x 25 cm) | Column | 50MPa | Concrete Rectangular | 250 | 250 | 625 | 3150 | 0.2 | 481.65 | G300E | 1968750 | 15.45 | G300E | 0 | 0
662 | Story28 | C33 | 50 MPa RC Column (25 cm x 25 cm) | Column | 50MPa | Concrete Rectangular | 250 | 250 | 625 | 3150 | 0.2 | 481.65 | G300E | 1968750 | 15.45 | G300E | 0 | 0
663 | Story28 | C34 | 50 MPa RC Column (25 cm x 25 cm) | Column | 50MPa | Concrete Rectangular | 250 | 250 | 625 | 3150 | 0.2 | 481.65 | G300E | 1968750 | 15.45 | G300E | 0 | 0
664 | Story28 | C35 | 50 MPa RC Column (25 cm x 25 cm) | Column | 50MPa | Concrete Rectangular | 250 | 250 | 625 | 3150 | 0.2 | 481.65 | G300E | 1968750 | 15.45 | G300E | 0 | 0
665 | Story28 | C36 | 50 MPa RC Column (25 cm x 25 cm) | Column | 50MPa | Concrete Rectangular | 250 | 250 | 625 | 3250 | 0.2 | 496.94 | G300E | 2667166.67 | 20.93 | G300E | 0 | 0
666 | Story28 | C4 | 50 MPa RC Column (25 cm x 25 cm) | Column | 50MPa | Concrete Rectangular | 250 | 250 | 625 | 3150 | 0.2 | 481.65 | G300E | 1968750 | 15.45 | G300E | 0 | 0
667 | Story28 | C5 | 50 MPa RC Column (25 cm x 25 cm) | Column | 50MPa | Concrete Rectangular | 250 | 250 | 625 | 3150 | 0.2 | 481.65 | G300E | 1968750 | 15.45 | G300E | 0 | 0
668 | Story28 | C6 | 50 MPa RC Column (25 cm x 25 cm) | Column | 50MPa | Concrete Rectangular | 250 | 250 | 625 | 3250 | 0.2 | 496.94 | G300E | 2668250 | 20.94 | G300E | 0 | 0
669 | Story28 | C7 | 50 MPa RC Column (25 cm x 25 cm) | Column | 50MPa | Concrete Rectangular | 250 | 250 | 625 | 3150 | 0.2 | 481.65 | G300E | 1968750 | 15.45 | G300E | 0 | 0
670 | Story28 | C8 | 50 MPa RC Column (25 cm x 25 cm) | Column | 50MPa | Concrete Rectangular | 250 | 250 | 625 | 3150 | 0.2 | 481.65 | G300E | 1968750 | 15.45 | G300E | 0 | 0
671 | Story28 | C9 | 50 MPa RC Column (25 cm x 25 cm) | Column | 50MPa | Concrete Rectangular | 250 | 250 | 625 | 3150 | 0.2 | 481.65 | G300E | 6437550 | 50.51 | G300E | 0 | 0
672 | Story29 | C1 | 50 MPa RC Column (25 cm x 25 cm) | Column | 50MPa | Concrete Rectangular | 250 | 250 | 625 | 3250 | 0.2 | 496.94 | G300E | 3239166.67 | 25.42 | G300E | 0 | 0
673 | Story29 | C10 | 50 MPa RC Column (25 cm x 25 cm) | Column | 50MPa | Concrete Rectangular | 250 | 250 | 625 | 3150 | 0.2 | 481.65 | G300E | 6764100 | 53.07 | G300E | 0 | 0
674 | Story29 | C11 | 50 MPa RC Column (25 cm x 25 cm) | Column | 50MPa | Concrete Rectangular | 250 | 250 | 625 | 3150 | 0.2 | 481.65 | G300E | 1968750 | 15.45 | G300E | 0 | 0
675 | Story29 | C12 | 50 MPa RC Column (25 cm x 25 cm) | Column | 50MPa | Concrete Rectangular | 250 | 250 | 625 | 3150 | 0.2 | 481.65 | G300E | 1968750 | 15.45 | G300E | 0 | 0
676 | Story29 | C13 | 50 MPa RC Column (25 cm x 25 cm) | Column | 50MPa | Concrete Rectangular | 250 | 250 | 625 | 3150 | 0.2 | 481.65 | G300E | 1968750 | 15.45 | G300E | 0 | 0
677 | Story29 | C14 | 50 MPa RC Column (25 cm x 25 cm) | Column | 50MPa | Concrete Rectangular | 250 | 250 | 625 | 3150 | 0.2 | 481.65 | G300E | 6765150 | 53.08 | G300E | 0 | 0
678 | Story29 | C17 | 50 MPa RC Column (25 cm x 25 cm) | Column | 50MPa | Concrete Rectangular | 250 | 250 | 625 | 3150 | 0.2 | 481.65 | G300E | 6764100 | 53.07 | G300E | 0 | 0
679 | Story29 | C18 | 50 MPa RC Column (25 cm x 25 cm) | Column | 50MPa | Concrete Rectangular | 250 | 250 | 625 | 3150 | 0.2 | 481.65 | G300E | 1968750 | 15.45 | G300E | 0 | 0
680 | Story29 | C19 | 50 MPa RC Column (25 cm x 25 cm) | Column | 50MPa | Concrete Rectangular | 250 | 250 | 625 | 3150 | 0.2 | 481.65 | G300E | 1968750 | 15.45 | G300E | 0 | 0
681 | Story29 | C2 | 50 MPa RC Column (25 cm x 25 cm) | Column | 50MPa | Concrete Rectangular | 250 | 250 | 625 | 3150 | 0.2 | 481.65 | G300E | 1968750 | 15.45 | G300E | 0 | 0
682 | Story29 | C20 | 50 MPa RC Column (25 cm x 25 cm) | Column | 50MPa | Concrete Rectangular | 250 | 250 | 625 | 3150 | 0.2 | 481.65 | G300E | 6758850 | 53.03 | G300E | 0 | 0
683 | Story29 | C23 | 50 MPa RC Column (25 cm x 25 cm) | Column | 50MPa | Concrete Rectangular | 250 | 250 | 625 | 3150 | 0.2 | 481.65 | G300E | 6759900 | 53.04 | G300E | 0 | 0
684 | Story29 | C24 | 50 MPa RC Column (25 cm x 25 cm) | Column | 50MPa | Concrete Rectangular | 250 | 250 | 625 | 3150 | 0.2 | 481.65 | G300E | 1968750 | 15.45 | G300E | 0 | 0
685 | Story29 | C25 | 50 MPa RC Column (25 cm x 25 cm) | Column | 50MPa | Concrete Rectangular | 250 | 250 | 625 | 3150 | 0.2 | 481.65 | G300E | 1968750 | 15.45 | G300E | 0 | 0
686 | Story29 | C26 | 50 MPa RC Column (25 cm x 25 cm) | Column | 50MPa | Concrete Rectangular | 250 | 250 | 625 | 3150 | 0.2 | 481.65 | G300E | 1968750 | 15.45 | G300E | 0 | 0
687 | Story29 | C27 | 50 MPa RC Column (25 cm x 25 cm) | Column | 50MPa | Concrete Rectangular | 250 | 250 | 625 | 3150 | 0.2 | 481.65 | G300E | 6757800 | 53.02 | G300E | 0 | 0
688 | Story29 | C28 | 50 MPa RC Column (25 cm x 25 cm) | Column | 50MPa | Concrete Rectangular | 250 | 250 | 625 | 3150 | 0.2 | 481.65 | G300E | 6765150 | 53.08 | G300E | 0 | 0
689 | Story29 | C29 | 50 MPa RC Column (25 cm x 25 cm) | Column | 50MPa | Concrete Rectangular | 250 | 250 | 625 | 3150 | 0.2 | 481.65 | G300E | 1968750 | 15.45 | G300E | 0 | 0
690 | Story29 | C3 | 50 MPa RC Column (25 cm x 25 cm) | Column | 50MPa | Concrete Rectangular | 250 | 250 | 625 | 3150 | 0.2 | 481.65 | G300E | 1968750 | 15.45 | G300E | 0 | 0
691 | Story29 | C30 | 50 MPa RC Column (25 cm x 25 cm) | Column | 50MPa | Concrete Rectangular | 250 | 250 | 625 | 3150 | 0.2 | 481.65 | G300E | 1968750 | 15.45 | G300E | 0 | 0
692 | Story29 | C31 | 50 MPa RC Column (25 cm x 25 cm) | Column | 50MPa | Concrete Rectangular | 250 | 250 | 625 | 3250 | 0.2 | 496.94 | G300E | 3089666.67 | 24.24 | G300E | 0 | 0
693 | Story29 | C32 | 50 MPa RC Column (25 cm x 25 cm) | Column | 50MPa | Concrete Rectangular | 250 | 250 | 625 | 3150 | 0.2 | 481.65 | G300E | 1968750 | 15.45 | G300E | 0 | 0
694 | Story29 | C33 | 50 MPa RC Column (25 cm x 25 cm) | Column | 50MPa | Concrete Rectangular | 250 | 250 | 625 | 3150 | 0.2 | 481.65 | G300E | 1968750 | 15.45 | G300E | 0 | 0
695 | Story29 | C34 | 50 MPa RC Column (25 cm x 25 cm) | Column | 50MPa | Concrete Rectangular | 250 | 250 | 625 | 3150 | 0.2 | 481.65 | G300E | 1968750 | 15.45 | G300E | 0 | 0
696 | Story29 | C35 | 50 MPa RC Column (25 cm x 25 cm) | Column | 50MPa | Concrete Rectangular | 250 | 250 | 625 | 3150 | 0.2 | 481.65 | G300E | 1968750 | 15.45 | G300E | 0 | 0
697 | Story29 | C36 | 50 MPa RC Column (25 cm x 25 cm) | Column | 50MPa | Concrete Rectangular | 250 | 250 | 625 | 3250 | 0.2 | 496.94 | G300E | 3087500 | 24.23 | G300E | 0 | 0
698 | Story29 | C4 | 50 MPa RC Column (25 cm x 25 cm) | Column | 50MPa | Concrete Rectangular | 250 | 250 | 625 | 3150 | 0.2 | 481.65 | G300E | 1968750 | 15.45 | G300E | 0 | 0
699 | Story29 | C5 | 50 MPa RC Column (25 cm x 25 cm) | Column | 50MPa | Concrete Rectangular | 250 | 250 | 625 | 3150 | 0.2 | 481.65 | G300E | 1968750 | 15.45 | G300E | 0 | 0
700 | Story29 | C6 | 50 MPa RC Column (25 cm x 25 cm) | Column | 50MPa | Concrete Rectangular | 250 | 250 | 625 | 3250 | 0.2 | 496.94 | G300E | 3089666.67 | 24.24 | G300E | 0 | 0
701 | Story29 | C7 | 50 MPa RC Column (25 cm x 25 cm) | Column | 50MPa | Concrete Rectangular | 250 | 250 | 625 | 3150 | 0.2 | 481.65 | G300E | 1968750 | 15.45 | G300E | 0 | 0
702 | Story29 | C8 | 50 MPa RC Column (25 cm x 25 cm) | Column | 50MPa | Concrete Rectangular | 250 | 250 | 625 | 3150 | 0.2 | 481.65 | G300E | 1968750 | 15.45 | G300E | 0 | 0
703 | Story29 | C9 | 50 MPa RC Column (25 cm x 25 cm) | Column | 50MPa | Concrete Rectangular | 250 | 250 | 625 | 3150 | 0.2 | 481.65 | G300E | 6759900 | 53.04 | G300E | 0 | 0
704 | Story3 | C1 | 50 MPa RC Column (42.5 cm x 42.5 cm) | Column | 50MPa | Concrete Rectangular | 425 | 425 | 1806.3 | 3250 | 0.59 | 1436.16 | G300E | 5869500 | 46.05 | G300E | 0 | 0
705 | Story3 | C10 | 50 MPa RC Column (42.5 cm x 42.5 cm) | Column | 50MPa | Concrete Rectangular | 425 | 425 | 1806.3 | 3225 | 0.58 | 1425.11 | G300E | 22942650 | 180.02 | G300E | 0 | 0
706 | Story3 | C11 | 50 MPa RC Column (42.5 cm x 42.5 cm) | Column | 50MPa | Concrete Rectangular | 425 | 425 | 1806.3 | 3225 | 0.58 | 1425.11 | G300E | 38458125 | 301.76 | G300E | 0 | 0
707 | Story3 | C12 | 50 MPa RC Column (42.5 cm x 42.5 cm) | Column | 50MPa | Concrete Rectangular | 425 | 425 | 1806.3 | 3225 | 0.58 | 1425.11 | G300E | 8271050 | 64.9 | G300E | 0 | 0
708 | Story3 | C13 | 50 MPa RC Column (42.5 cm x 42.5 cm) | Column | 50MPa | Concrete Rectangular | 425 | 425 | 1806.3 | 3225 | 0.58 | 1425.11 | G300E | 9673925 | 75.91 | G300E | 0 | 0
709 | Story3 | C14 | 50 MPa RC Column (42.5 cm x 42.5 cm) | Column | 50MPa | Concrete Rectangular | 425 | 425 | 1806.3 | 3225 | 0.58 | 1425.11 | G300E | 22713675 | 178.22 | G300E | 0 | 0
710 | Story3 | C17 | 50 MPa RC Column (42.5 cm x 42.5 cm) | Column | 50MPa | Concrete Rectangular | 425 | 425 | 1806.3 | 3225 | 0.58 | 1425.11 | G300E | 22980275 | 180.31 | G300E | 0 | 0
711 | Story3 | C18 | 50 MPa RC Column (42.5 cm x 42.5 cm) | Column | 50MPa | Concrete Rectangular | 425 | 425 | 1806.3 | 3225 | 0.58 | 1425.11 | G300E | 9761000 | 76.59 | G300E | 0 | 0
712 | Story3 | C19 | 50 MPa RC Column (42.5 cm x 42.5 cm) | Column | 50MPa | Concrete Rectangular | 425 | 425 | 1806.3 | 3225 | 0.58 | 1425.11 | G300E | 9744875 | 76.46 | G300E | 0 | 0
713 | Story3 | C2 | 50 MPa RC Column (42.5 cm x 42.5 cm) | Column | 50MPa | Concrete Rectangular | 425 | 425 | 1806.3 | 3225 | 0.58 | 1425.11 | G300E | 8033475 | 63.03 | G300E | 0 | 0
714 | Story3 | C20 | 50 MPa RC Column (42.5 cm x 42.5 cm) | Column | 50MPa | Concrete Rectangular | 425 | 425 | 1806.3 | 3225 | 0.58 | 1425.11 | G300E | 22937275 | 179.97 | G300E | 0 | 0
715 | Story3 | C23 | 50 MPa RC Column (42.5 cm x 42.5 cm) | Column | 50MPa | Concrete Rectangular | 425 | 425 | 1806.3 | 3225 | 0.58 | 1425.11 | G300E | 22978125 | 180.29 | G300E | 0 | 0
716 | Story3 | C24 | 50 MPa RC Column (42.5 cm x 42.5 cm) | Column | 50MPa | Concrete Rectangular | 425 | 425 | 1806.3 | 3225 | 0.58 | 1425.11 | G300E | 9761000 | 76.59 | G300E | 0 | 0
717 | Story3 | C25 | 50 MPa RC Column (42.5 cm x 42.5 cm) | Column | 50MPa | Concrete Rectangular | 425 | 425 | 1806.3 | 3225 | 0.58 | 1425.11 | G300E | 8273200 | 64.91 | G300E | 0 | 0
718 | Story3 | C26 | 50 MPa RC Column (42.5 cm x 42.5 cm) | Column | 50MPa | Concrete Rectangular | 425 | 425 | 1806.3 | 3225 | 0.58 | 1425.11 | G300E | 38458125 | 301.76 | G300E | 0 | 0
719 | Story3 | C27 | 50 MPa RC Column (42.5 cm x 42.5 cm) | Column | 50MPa | Concrete Rectangular | 425 | 425 | 1806.3 | 3225 | 0.58 | 1425.11 | G300E | 22980275 | 180.31 | G300E | 0 | 0
720 | Story3 | C28 | 50 MPa RC Column (42.5 cm x 42.5 cm) | Column | 50MPa | Concrete Rectangular | 425 | 425 | 1806.3 | 3225 | 0.58 | 1425.11 | G300E | 22977050 | 180.29 | G300E | 0 | 0
721 | Story3 | C29 | 50 MPa RC Column (42.5 cm x 42.5 cm) | Column | 50MPa | Concrete Rectangular | 425 | 425 | 1806.3 | 3225 | 0.58 | 1425.11 | G300E | 38458125 | 301.76 | G300E | 0 | 0
722 | Story3 | C3 | 50 MPa RC Column (42.5 cm x 42.5 cm) | Column | 50MPa | Concrete Rectangular | 425 | 425 | 1806.3 | 3225 | 0.58 | 1425.11 | G300E | 9668550 | 75.86 | G300E | 0 | 0
723 | Story3 | C30 | 50 MPa RC Column (42.5 cm x 42.5 cm) | Column | 50MPa | Concrete Rectangular | 425 | 425 | 1806.3 | 3225 | 0.58 | 1425.11 | G300E | 8269975 | 64.89 | G300E | 0 | 0
724 | Story3 | C31 | 50 MPa RC Column (42.5 cm x 42.5 cm) | Column | 50MPa | Concrete Rectangular | 425 | 425 | 1806.3 | 3250 | 0.59 | 1436.16 | G300E | 5869500 | 46.05 | G300E | 0 | 0
725 | Story3 | C32 | 50 MPa RC Column (42.5 cm x 42.5 cm) | Column | 50MPa | Concrete Rectangular | 425 | 425 | 1806.3 | 3225 | 0.58 | 1425.11 | G300E | 8269975 | 64.89 | G300E | 0 | 0
726 | Story3 | C33 | 50 MPa RC Column (42.5 cm x 42.5 cm) | Column | 50MPa | Concrete Rectangular | 425 | 425 | 1806.3 | 3225 | 0.58 | 1425.11 | G300E | 9761000 | 76.59 | G300E | 0 | 0
727 | Story3 | C34 | 50 MPa RC Column (42.5 cm x 42.5 cm) | Column | 50MPa | Concrete Rectangular | 425 | 425 | 1806.3 | 3225 | 0.58 | 1425.11 | G300E | 9761000 | 76.59 | G300E | 0 | 0
728 | Story3 | C35 | 50 MPa RC Column (42.5 cm x 42.5 cm) | Column | 50MPa | Concrete Rectangular | 425 | 425 | 1806.3 | 3225 | 0.58 | 1425.11 | G300E | 8268900 | 64.88 | G300E | 0 | 0
729 | Story3 | C36 | 50 MPa RC Column (42.5 cm x 42.5 cm) | Column | 50MPa | Concrete Rectangular | 425 | 425 | 1806.3 | 3250 | 0.59 | 1436.16 | G300E | 5869500 | 46.05 | G300E | 0 | 0
730 | Story3 | C4 | 50 MPa RC Column (42.5 cm x 42.5 cm) | Column | 50MPa | Concrete Rectangular | 425 | 425 | 1806.3 | 3225 | 0.58 | 1425.11 | G300E | 9744875 | 76.46 | G300E | 0 | 0
731 | Story3 | C5 | 50 MPa RC Column (42.5 cm x 42.5 cm) | Column | 50MPa | Concrete Rectangular | 425 | 425 | 1806.3 | 3225 | 0.58 | 1425.11 | G300E | 8274275 | 64.92 | G300E | 0 | 0
732 | Story3 | C6 | 50 MPa RC Column (42.5 cm x 42.5 cm) | Column | 50MPa | Concrete Rectangular | 425 | 425 | 1806.3 | 3250 | 0.59 | 1436.16 | G300E | 5869500 | 46.05 | G300E | 0 | 0
733 | Story3 | C7 | 50 MPa RC Column (42.5 cm x 42.5 cm) | Column | 50MPa | Concrete Rectangular | 425 | 425 | 1806.3 | 3225 | 0.58 | 1425.11 | G300E | 8054975 | 63.2 | G300E | 0 | 0
734 | Story3 | C8 | 50 MPa RC Column (42.5 cm x 42.5 cm) | Column | 50MPa | Concrete Rectangular | 425 | 425 | 1806.3 | 3225 | 0.58 | 1425.11 | G300E | 38853725 | 304.86 | G300E | 0 | 0
735 | Story3 | C9 | 50 MPa RC Column (42.5 cm x 42.5 cm) | Column | 50MPa | Concrete Rectangular | 425 | 425 | 1806.3 | 3225 | 0.58 | 1425.11 | G300E | 22709375 | 178.19 | G300E | 0 | 0
736 | Story30 | C1 | 50 MPa RC Column (25 cm x 25 cm) | Column | 50MPa | Concrete Rectangular | 250 | 250 | 625 | 3250 | 0.2 | 496.94 | G300E | 2874083.33 | 22.55 | G300E | 0 | 0
737 | Story30 | C10 | 50 MPa RC Column (25 cm x 25 cm) | Column | 50MPa | Concrete Rectangular | 250 | 250 | 625 | 3150 | 0.2 | 481.65 | G300E | 6636000 | 52.07 | G300E | 0 | 0
738 | Story30 | C11 | 50 MPa RC Column (25 cm x 25 cm) | Column | 50MPa | Concrete Rectangular | 250 | 250 | 625 | 3150 | 0.2 | 481.65 | G300E | 1968750 | 15.45 | G300E | 0 | 0
739 | Story30 | C12 | 50 MPa RC Column (25 cm x 25 cm) | Column | 50MPa | Concrete Rectangular | 250 | 250 | 625 | 3150 | 0.2 | 481.65 | G300E | 2208150 | 17.33 | G300E | 0 | 0
740 | Story30 | C13 | 50 MPa RC Column (25 cm x 25 cm) | Column | 50MPa | Concrete Rectangular | 250 | 250 | 625 | 3150 | 0.2 | 481.65 | G300E | 1968750 | 15.45 | G300E | 0 | 0
741 | Story30 | C14 | 50 MPa RC Column (25 cm x 25 cm) | Column | 50MPa | Concrete Rectangular | 250 | 250 | 625 | 3150 | 0.2 | 481.65 | G300E | 6636000 | 52.07 | G300E | 0 | 0
742 | Story30 | C17 | 50 MPa RC Column (25 cm x 25 cm) | Column | 50MPa | Concrete Rectangular | 250 | 250 | 625 | 3150 | 0.2 | 481.65 | G300E | 6636000 | 52.07 | G300E | 0 | 0
743 | Story30 | C18 | 50 MPa RC Column (25 cm x 25 cm) | Column | 50MPa | Concrete Rectangular | 250 | 250 | 625 | 3150 | 0.2 | 481.65 | G300E | 1968750 | 15.45 | G300E | 0 | 0
744 | Story30 | C19 | 50 MPa RC Column (25 cm x 25 cm) | Column | 50MPa | Concrete Rectangular | 250 | 250 | 625 | 3150 | 0.2 | 481.65 | G300E | 1968750 | 15.45 | G300E | 0 | 0
745 | Story30 | C2 | 50 MPa RC Column (25 cm x 25 cm) | Column | 50MPa | Concrete Rectangular | 250 | 250 | 625 | 3150 | 0.2 | 481.65 | G300E | 2216550 | 17.39 | G300E | 0 | 0
746 | Story30 | C20 | 50 MPa RC Column (25 cm x 25 cm) | Column | 50MPa | Concrete Rectangular | 250 | 250 | 625 | 3150 | 0.2 | 481.65 | G300E | 6631800 | 52.04 | G300E | 0 | 0
747 | Story30 | C23 | 50 MPa RC Column (25 cm x 25 cm) | Column | 50MPa | Concrete Rectangular | 250 | 250 | 625 | 3150 | 0.2 | 481.65 | G300E | 6631800 | 52.04 | G300E | 0 | 0
748 | Story30 | C24 | 50 MPa RC Column (25 cm x 25 cm) | Column | 50MPa | Concrete Rectangular | 250 | 250 | 625 | 3150 | 0.2 | 481.65 | G300E | 1968750 | 15.45 | G300E | 0 | 0
749 | Story30 | C25 | 50 MPa RC Column (25 cm x 25 cm) | Column | 50MPa | Concrete Rectangular | 250 | 250 | 625 | 3150 | 0.2 | 481.65 | G300E | 2205000 | 17.3 | G300E | 0 | 0
750 | Story30 | C26 | 50 MPa RC Column (25 cm x 25 cm) | Column | 50MPa | Concrete Rectangular | 250 | 250 | 625 | 3150 | 0.2 | 481.65 | G300E | 1968750 | 15.45 | G300E | 0 | 0
751 | Story30 | C27 | 50 MPa RC Column (25 cm x 25 cm) | Column | 50MPa | Concrete Rectangular | 250 | 250 | 625 | 3150 | 0.2 | 481.65 | G300E | 6631800 | 52.04 | G300E | 0 | 0
752 | Story30 | C28 | 50 MPa RC Column (25 cm x 25 cm) | Column | 50MPa | Concrete Rectangular | 250 | 250 | 625 | 3150 | 0.2 | 481.65 | G300E | 6637050 | 52.08 | G300E | 0 | 0
753 | Story30 | C29 | 50 MPa RC Column (25 cm x 25 cm) | Column | 50MPa | Concrete Rectangular | 250 | 250 | 625 | 3150 | 0.2 | 481.65 | G300E | 1968750 | 15.45 | G300E | 0 | 0
754 | Story30 | C3 | 50 MPa RC Column (25 cm x 25 cm) | Column | 50MPa | Concrete Rectangular | 250 | 250 | 625 | 3150 | 0.2 | 481.65 | G300E | 1968750 | 15.45 | G300E | 0 | 0
755 | Story30 | C30 | 50 MPa RC Column (25 cm x 25 cm) | Column | 50MPa | Concrete Rectangular | 250 | 250 | 625 | 3150 | 0.2 | 481.65 | G300E | 2203950 | 17.29 | G300E | 0 | 0
756 | Story30 | C31 | 50 MPa RC Column (25 cm x 25 cm) | Column | 50MPa | Concrete Rectangular | 250 | 250 | 625 | 3250 | 0.2 | 496.94 | G300E | 2791750 | 21.91 | G300E | 0 | 0
757 | Story30 | C32 | 50 MPa RC Column (25 cm x 25 cm) | Column | 50MPa | Concrete Rectangular | 250 | 250 | 625 | 3150 | 0.2 | 481.65 | G300E | 2203950 | 17.29 | G300E | 0 | 0
758 | Story30 | C33 | 50 MPa RC Column (25 cm x 25 cm) | Column | 50MPa | Concrete Rectangular | 250 | 250 | 625 | 3150 | 0.2 | 481.65 | G300E | 1968750 | 15.45 | G300E | 0 | 0
759 | Story30 | C34 | 50 MPa RC Column (25 cm x 25 cm) | Column | 50MPa | Concrete Rectangular | 250 | 250 | 625 | 3150 | 0.2 | 481.65 | G300E | 1968750 | 15.45 | G300E | 0 | 0
760 | Story30 | C35 | 50 MPa RC Column (25 cm x 25 cm) | Column | 50MPa | Concrete Rectangular | 250 | 250 | 625 | 3150 | 0.2 | 481.65 | G300E | 2208150 | 17.33 | G300E | 0 | 0
761 | Story30 | C36 | 50 MPa RC Column (25 cm x 25 cm) | Column | 50MPa | Concrete Rectangular | 250 | 250 | 625 | 3250 | 0.2 | 496.94 | G300E | 2790666.67 | 21.9 | G300E | 0 | 0
762 | Story30 | C4 | 50 MPa RC Column (25 cm x 25 cm) | Column | 50MPa | Concrete Rectangular | 250 | 250 | 625 | 3150 | 0.2 | 481.65 | G300E | 1968750 | 15.45 | G300E | 0 | 0
763 | Story30 | C5 | 50 MPa RC Column (25 cm x 25 cm) | Column | 50MPa | Concrete Rectangular | 250 | 250 | 625 | 3150 | 0.2 | 481.65 | G300E | 2208150 | 17.33 | G300E | 0 | 0
764 | Story30 | C6 | 50 MPa RC Column (25 cm x 25 cm) | Column | 50MPa | Concrete Rectangular | 250 | 250 | 625 | 3250 | 0.2 | 496.94 | G300E | 2791750 | 21.91 | G300E | 0 | 0
765 | Story30 | C7 | 50 MPa RC Column (25 cm x 25 cm) | Column | 50MPa | Concrete Rectangular | 250 | 250 | 625 | 3150 | 0.2 | 481.65 | G300E | 2216550 | 17.39 | G300E | 0 | 0
766 | Story30 | C8 | 50 MPa RC Column (25 cm x 25 cm) | Column | 50MPa | Concrete Rectangular | 250 | 250 | 625 | 3150 | 0.2 | 481.65 | G300E | 1969800 | 15.46 | G300E | 0 | 0
767 | Story30 | C9 | 50 MPa RC Column (25 cm x 25 cm) | Column | 50MPa | Concrete Rectangular | 250 | 250 | 625 | 3150 | 0.2 | 481.65 | G300E | 6631800 | 52.04 | G300E | 0 | 0
768 | Story31 | C1 | 50 MPa RC Column (27.5 cm x 27.5 cm) | Column | 50MPa | Concrete Rectangular | 275 | 275 | 756.3 | 3250 | 0.25 | 601.3 | G300E | 6383000 | 50.08 | G300E | 0 | 0
769 | Story31 | C10 | 50 MPa RC Column (27.5 cm x 27.5 cm) | Column | 50MPa | Concrete Rectangular | 275 | 275 | 756.3 | 3150 | 0.24 | 582.8 | G300E | 9989700 | 78.38 | G300E | 92400 | 0.73
770 | Story31 | C11 | 50 MPa RC Column (27.5 cm x 27.5 cm) | Column | 50MPa | Concrete Rectangular | 275 | 275 | 756.3 | 3150 | 0.24 | 582.8 | G300E | 3402000 | 26.69 | G300E | 0 | 0
771 | Story31 | C12 | 50 MPa RC Column (27.5 cm x 27.5 cm) | Column | 50MPa | Concrete Rectangular | 275 | 275 | 756.3 | 3150 | 0.24 | 582.8 | G300E | 4751250 | 37.28 | G300E | 0 | 0
772 | Story31 | C13 | 50 MPa RC Column (27.5 cm x 27.5 cm) | Column | 50MPa | Concrete Rectangular | 275 | 275 | 756.3 | 3150 | 0.24 | 582.8 | G300E | 3701250 | 29.04 | G300E | 0 | 0
773 | Story31 | C14 | 50 MPa RC Column (27.5 cm x 27.5 cm) | Column | 50MPa | Concrete Rectangular | 275 | 275 | 756.3 | 3150 | 0.24 | 582.8 | G300E | 9981300 | 78.32 | G300E | 92400 | 0.73
774 | Story31 | C17 | 50 MPa RC Column (27.5 cm x 27.5 cm) | Column | 50MPa | Concrete Rectangular | 275 | 275 | 756.3 | 3150 | 0.24 | 582.8 | G300E | 9988650 | 78.37 | G300E | 92400 | 0.73
775 | Story31 | C18 | 50 MPa RC Column (27.5 cm x 27.5 cm) | Column | 50MPa | Concrete Rectangular | 275 | 275 | 756.3 | 3150 | 0.24 | 582.8 | G300E | 3704400 | 29.07 | G300E | 0 | 0
776 | Story31 | C19 | 50 MPa RC Column (27.5 cm x 27.5 cm) | Column | 50MPa | Concrete Rectangular | 275 | 275 | 756.3 | 3150 | 0.24 | 582.8 | G300E | 3697050 | 29.01 | G300E | 0 | 0
777 | Story31 | C2 | 50 MPa RC Column (27.5 cm x 27.5 cm) | Column | 50MPa | Concrete Rectangular | 275 | 275 | 756.3 | 3150 | 0.24 | 582.8 | G300E | 4782750 | 37.53 | G300E | 0 | 0
778 | Story31 | C20 | 50 MPa RC Column (27.5 cm x 27.5 cm) | Column | 50MPa | Concrete Rectangular | 275 | 275 | 756.3 | 3150 | 0.24 | 582.8 | G300E | 9980250 | 78.31 | G300E | 92400 | 0.73
779 | Story31 | C23 | 50 MPa RC Column (27.5 cm x 27.5 cm) | Column | 50MPa | Concrete Rectangular | 275 | 275 | 756.3 | 3150 | 0.24 | 582.8 | G300E | 9981300 | 78.32 | G300E | 92400 | 0.73
780 | Story31 | C24 | 50 MPa RC Column (27.5 cm x 27.5 cm) | Column | 50MPa | Concrete Rectangular | 275 | 275 | 756.3 | 3150 | 0.24 | 582.8 | G300E | 3698100 | 29.02 | G300E | 0 | 0
781 | Story31 | C25 | 50 MPa RC Column (27.5 cm x 27.5 cm) | Column | 50MPa | Concrete Rectangular | 275 | 275 | 756.3 | 3150 | 0.24 | 582.8 | G300E | 4751250 | 37.28 | G300E | 0 | 0
782 | Story31 | C26 | 50 MPa RC Column (27.5 cm x 27.5 cm) | Column | 50MPa | Concrete Rectangular | 275 | 275 | 756.3 | 3150 | 0.24 | 582.8 | G300E | 3397800 | 26.66 | G300E | 0 | 0
783 | Story31 | C27 | 50 MPa RC Column (27.5 cm x 27.5 cm) | Column | 50MPa | Concrete Rectangular | 275 | 275 | 756.3 | 3150 | 0.24 | 582.8 | G300E | 9980250 | 78.31 | G300E | 92400 | 0.73
784 | Story31 | C28 | 50 MPa RC Column (27.5 cm x 27.5 cm) | Column | 50MPa | Concrete Rectangular | 275 | 275 | 756.3 | 3150 | 0.24 | 582.8 | G300E | 9990750 | 78.39 | G300E | 92400 | 0.73
785 | Story31 | C29 | 50 MPa RC Column (27.5 cm x 27.5 cm) | Column | 50MPa | Concrete Rectangular | 275 | 275 | 756.3 | 3150 | 0.24 | 582.8 | G300E | 3402000 | 26.69 | G300E | 0 | 0
786 | Story31 | C3 | 50 MPa RC Column (27.5 cm x 27.5 cm) | Column | 50MPa | Concrete Rectangular | 275 | 275 | 756.3 | 3150 | 0.24 | 582.8 | G300E | 3696000 | 29 | G300E | 0 | 0
787 | Story31 | C30 | 50 MPa RC Column (27.5 cm x 27.5 cm) | Column | 50MPa | Concrete Rectangular | 275 | 275 | 756.3 | 3150 | 0.24 | 582.8 | G300E | 4750200 | 37.27 | G300E | 0 | 0
788 | Story31 | C31 | 50 MPa RC Column (27.5 cm x 27.5 cm) | Column | 50MPa | Concrete Rectangular | 275 | 275 | 756.3 | 3250 | 0.25 | 601.3 | G300E | 6354833.33 | 49.86 | G300E | 0 | 0
789 | Story31 | C32 | 50 MPa RC Column (27.5 cm x 27.5 cm) | Column | 50MPa | Concrete Rectangular | 275 | 275 | 756.3 | 3150 | 0.24 | 582.8 | G300E | 4751250 | 37.28 | G300E | 0 | 0
790 | Story31 | C33 | 50 MPa RC Column (27.5 cm x 27.5 cm) | Column | 50MPa | Concrete Rectangular | 275 | 275 | 756.3 | 3150 | 0.24 | 582.8 | G300E | 3698100 | 29.02 | G300E | 0 | 0
791 | Story31 | C34 | 50 MPa RC Column (27.5 cm x 27.5 cm) | Column | 50MPa | Concrete Rectangular | 275 | 275 | 756.3 | 3150 | 0.24 | 582.8 | G300E | 3704400 | 29.07 | G300E | 0 | 0
792 | Story31 | C35 | 50 MPa RC Column (27.5 cm x 27.5 cm) | Column | 50MPa | Concrete Rectangular | 275 | 275 | 756.3 | 3150 | 0.24 | 582.8 | G300E | 4750200 | 37.27 | G300E | 0 | 0
793 | Story31 | C36 | 50 MPa RC Column (27.5 cm x 27.5 cm) | Column | 50MPa | Concrete Rectangular | 275 | 275 | 756.3 | 3250 | 0.25 | 601.3 | G300E | 6353750 | 49.85 | G300E | 0 | 0
794 | Story31 | C4 | 50 MPa RC Column (27.5 cm x 27.5 cm) | Column | 50MPa | Concrete Rectangular | 275 | 275 | 756.3 | 3150 | 0.24 | 582.8 | G300E | 3702300 | 29.05 | G300E | 0 | 0
795 | Story31 | C5 | 50 MPa RC Column (27.5 cm x 27.5 cm) | Column | 50MPa | Concrete Rectangular | 275 | 275 | 756.3 | 3150 | 0.24 | 582.8 | G300E | 4751250 | 37.28 | G300E | 0 | 0
796 | Story31 | C6 | 50 MPa RC Column (27.5 cm x 27.5 cm) | Column | 50MPa | Concrete Rectangular | 275 | 275 | 756.3 | 3250 | 0.25 | 601.3 | G300E | 6354833.33 | 49.86 | G300E | 0 | 0
797 | Story31 | C7 | 50 MPa RC Column (27.5 cm x 27.5 cm) | Column | 50MPa | Concrete Rectangular | 275 | 275 | 756.3 | 3150 | 0.24 | 582.8 | G300E | 4776450 | 37.48 | G300E | 0 | 0
798 | Story31 | C8 | 50 MPa RC Column (27.5 cm x 27.5 cm) | Column | 50MPa | Concrete Rectangular | 275 | 275 | 756.3 | 3150 | 0.24 | 582.8 | G300E | 3410400 | 26.76 | G300E | 0 | 0
799 | Story31 | C9 | 50 MPa RC Column (27.5 cm x 27.5 cm) | Column | 50MPa | Concrete Rectangular | 275 | 275 | 756.3 | 3150 | 0.24 | 582.8 | G300E | 9971850 | 78.24 | G300E | 92400 | 0.73
800 | Story4 | C1 | 50 MPa RC Column (42.5 cm x 42.5 cm) | Column | 50MPa | Concrete Rectangular | 425 | 425 | 1806.3 | 3250 | 0.59 | 1436.16 | G300E | 5869500 | 46.05 | G300E | 0 | 0
801 | Story4 | C10 | 50 MPa RC Column (42.5 cm x 42.5 cm) | Column | 50MPa | Concrete Rectangular | 425 | 425 | 1806.3 | 3225 | 0.58 | 1425.11 | G300E | 17237625 | 135.25 | G300E | 0 | 0
802 | Story4 | C11 | 50 MPa RC Column (42.5 cm x 42.5 cm) | Column | 50MPa | Concrete Rectangular | 425 | 425 | 1806.3 | 3225 | 0.58 | 1425.11 | G300E | 32613350 | 255.9 | G300E | 0 | 0
803 | Story4 | C12 | 50 MPa RC Column (42.5 cm x 42.5 cm) | Column | 50MPa | Concrete Rectangular | 425 | 425 | 1806.3 | 3225 | 0.58 | 1425.11 | G300E | 5824350 | 45.7 | G300E | 0 | 0
804 | Story4 | C13 | 50 MPa RC Column (42.5 cm x 42.5 cm) | Column | 50MPa | Concrete Rectangular | 425 | 425 | 1806.3 | 3225 | 0.58 | 1425.11 | G300E | 6020000 | 47.24 | G300E | 0 | 0
805 | Story4 | C14 | 50 MPa RC Column (42.5 cm x 42.5 cm) | Column | 50MPa | Concrete Rectangular | 425 | 425 | 1806.3 | 3225 | 0.58 | 1425.11 | G300E | 17031225 | 133.63 | G300E | 0 | 0
806 | Story4 | C17 | 50 MPa RC Column (42.5 cm x 42.5 cm) | Column | 50MPa | Concrete Rectangular | 425 | 425 | 1806.3 | 3225 | 0.58 | 1425.11 | G300E | 17275250 | 135.55 | G300E | 0 | 0
807 | Story4 | C18 | 50 MPa RC Column (42.5 cm x 42.5 cm) | Column | 50MPa | Concrete Rectangular | 425 | 425 | 1806.3 | 3225 | 0.58 | 1425.11 | G300E | 6082350 | 47.72 | G300E | 0 | 0
808 | Story4 | C19 | 50 MPa RC Column (42.5 cm x 42.5 cm) | Column | 50MPa | Concrete Rectangular | 425 | 425 | 1806.3 | 3225 | 0.58 | 1425.11 | G300E | 6070525 | 47.63 | G300E | 0 | 0
809 | Story4 | C2 | 50 MPa RC Column (42.5 cm x 42.5 cm) | Column | 50MPa | Concrete Rectangular | 425 | 425 | 1806.3 | 3225 | 0.58 | 1425.11 | G300E | 5824350 | 45.7 | G300E | 0 | 0
810 | Story4 | C20 | 50 MPa RC Column (42.5 cm x 42.5 cm) | Column | 50MPa | Concrete Rectangular | 425 | 425 | 1806.3 | 3225 | 0.58 | 1425.11 | G300E | 17231175 | 135.2 | G300E | 0 | 0
811 | Story4 | C23 | 50 MPa RC Column (42.5 cm x 42.5 cm) | Column | 50MPa | Concrete Rectangular | 425 | 425 | 1806.3 | 3225 | 0.58 | 1425.11 | G300E | 17273100 | 135.53 | G300E | 0 | 0
812 | Story4 | C24 | 50 MPa RC Column (42.5 cm x 42.5 cm) | Column | 50MPa | Concrete Rectangular | 425 | 425 | 1806.3 | 3225 | 0.58 | 1425.11 | G300E | 6082350 | 47.72 | G300E | 0 | 0
813 | Story4 | C25 | 50 MPa RC Column (42.5 cm x 42.5 cm) | Column | 50MPa | Concrete Rectangular | 425 | 425 | 1806.3 | 3225 | 0.58 | 1425.11 | G300E | 5824350 | 45.7 | G300E | 0 | 0
814 | Story4 | C26 | 50 MPa RC Column (42.5 cm x 42.5 cm) | Column | 50MPa | Concrete Rectangular | 425 | 425 | 1806.3 | 3225 | 0.58 | 1425.11 | G300E | 32613350 | 255.9 | G300E | 0 | 0
815 | Story4 | C27 | 50 MPa RC Column (42.5 cm x 42.5 cm) | Column | 50MPa | Concrete Rectangular | 425 | 425 | 1806.3 | 3225 | 0.58 | 1425.11 | G300E | 17275250 | 135.55 | G300E | 0 | 0
816 | Story4 | C28 | 50 MPa RC Column (42.5 cm x 42.5 cm) | Column | 50MPa | Concrete Rectangular | 425 | 425 | 1806.3 | 3225 | 0.58 | 1425.11 | G300E | 17272025 | 135.52 | G300E | 0 | 0
817 | Story4 | C29 | 50 MPa RC Column (42.5 cm x 42.5 cm) | Column | 50MPa | Concrete Rectangular | 425 | 425 | 1806.3 | 3225 | 0.58 | 1425.11 | G300E | 32615500 | 255.91 | G300E | 0 | 0
818 | Story4 | C3 | 50 MPa RC Column (42.5 cm x 42.5 cm) | Column | 50MPa | Concrete Rectangular | 425 | 425 | 1806.3 | 3225 | 0.58 | 1425.11 | G300E | 6017850 | 47.22 | G300E | 0 | 0
819 | Story4 | C30 | 50 MPa RC Column (42.5 cm x 42.5 cm) | Column | 50MPa | Concrete Rectangular | 425 | 425 | 1806.3 | 3225 | 0.58 | 1425.11 | G300E | 5824350 | 45.7 | G300E | 0 | 0
820 | Story4 | C31 | 50 MPa RC Column (42.5 cm x 42.5 cm) | Column | 50MPa | Concrete Rectangular | 425 | 425 | 1806.3 | 3250 | 0.59 | 1436.16 | G300E | 5869500 | 46.05 | G300E | 0 | 0
821 | Story4 | C32 | 50 MPa RC Column (42.5 cm x 42.5 cm) | Column | 50MPa | Concrete Rectangular | 425 | 425 | 1806.3 | 3225 | 0.58 | 1425.11 | G300E | 5824350 | 45.7 | G300E | 0 | 0
822 | Story4 | C33 | 50 MPa RC Column (42.5 cm x 42.5 cm) | Column | 50MPa | Concrete Rectangular | 425 | 425 | 1806.3 | 3225 | 0.58 | 1425.11 | G300E | 6082350 | 47.72 | G300E | 0 | 0
823 | Story4 | C34 | 50 MPa RC Column (42.5 cm x 42.5 cm) | Column | 50MPa | Concrete Rectangular | 425 | 425 | 1806.3 | 3225 | 0.58 | 1425.11 | G300E | 6082350 | 47.72 | G300E | 0 | 0
824 | Story4 | C35 | 50 MPa RC Column (42.5 cm x 42.5 cm) | Column | 50MPa | Concrete Rectangular | 425 | 425 | 1806.3 | 3225 | 0.58 | 1425.11 | G300E | 5824350 | 45.7 | G300E | 0 | 0
825 | Story4 | C36 | 50 MPa RC Column (42.5 cm x 42.5 cm) | Column | 50MPa | Concrete Rectangular | 425 | 425 | 1806.3 | 3250 | 0.59 | 1436.16 | G300E | 5869500 | 46.05 | G300E | 0 | 0
826 | Story4 | C4 | 50 MPa RC Column (42.5 cm x 42.5 cm) | Column | 50MPa | Concrete Rectangular | 425 | 425 | 1806.3 | 3225 | 0.58 | 1425.11 | G300E | 6071600 | 47.64 | G300E | 0 | 0
827 | Story4 | C5 | 50 MPa RC Column (42.5 cm x 42.5 cm) | Column | 50MPa | Concrete Rectangular | 425 | 425 | 1806.3 | 3225 | 0.58 | 1425.11 | G300E | 5824350 | 45.7 | G300E | 0 | 0
828 | Story4 | C6 | 50 MPa RC Column (42.5 cm x 42.5 cm) | Column | 50MPa | Concrete Rectangular | 425 | 425 | 1806.3 | 3250 | 0.59 | 1436.16 | G300E | 5869500 | 46.05 | G300E | 0 | 0
829 | Story4 | C7 | 50 MPa RC Column (42.5 cm x 42.5 cm) | Column | 50MPa | Concrete Rectangular | 425 | 425 | 1806.3 | 3225 | 0.58 | 1425.11 | G300E | 5824350 | 45.7 | G300E | 0 | 0
830 | Story4 | C8 | 50 MPa RC Column (42.5 cm x 42.5 cm) | Column | 50MPa | Concrete Rectangular | 425 | 425 | 1806.3 | 3225 | 0.58 | 1425.11 | G300E | 32944450 | 258.49 | G300E | 0 | 0
831 | Story4 | C9 | 50 MPa RC Column (42.5 cm x 42.5 cm) | Column | 50MPa | Concrete Rectangular | 425 | 425 | 1806.3 | 3225 | 0.58 | 1425.11 | G300E | 17029075 | 133.62 | G300E | 0 | 0
832 | Story5 | C1 | 50 MPa RC Column (40 cm x 40 cm) | Column | 50MPa | Concrete Rectangular | 400 | 400 | 1600 | 3250 | 0.52 | 1272.17 | G300E | 5200000 | 40.8 | G300E | 0 | 0
833 | Story5 | C10 | 50 MPa RC Column (40 cm x 40 cm) | Column | 50MPa | Concrete Rectangular | 400 | 400 | 1600 | 3200 | 0.51 | 1252.6 | G300E | 22685866.67 | 178 | G300E | 0 | 0
834 | Story5 | C11 | 50 MPa RC Column (40 cm x 40 cm) | Column | 50MPa | Concrete Rectangular | 400 | 400 | 1600 | 3200 | 0.51 | 1252.6 | G300E | 37795200 | 296.56 | G300E | 0 | 0
835 | Story5 | C12 | 50 MPa RC Column (40 cm x 40 cm) | Column | 50MPa | Concrete Rectangular | 400 | 400 | 1600 | 3200 | 0.51 | 1252.6 | G300E | 11920000 | 93.53 | G300E | 0 | 0
836 | Story5 | C13 | 50 MPa RC Column (40 cm x 40 cm) | Column | 50MPa | Concrete Rectangular | 400 | 400 | 1600 | 3200 | 0.51 | 1252.6 | G300E | 14563200 | 114.27 | G300E | 0 | 0
837 | Story5 | C14 | 50 MPa RC Column (40 cm x 40 cm) | Column | 50MPa | Concrete Rectangular | 400 | 400 | 1600 | 3200 | 0.51 | 1252.6 | G300E | 22490666.67 | 176.47 | G300E | 0 | 0
838 | Story5 | C17 | 50 MPa RC Column (40 cm x 40 cm) | Column | 50MPa | Concrete Rectangular | 400 | 400 | 1600 | 3200 | 0.51 | 1252.6 | G300E | 22725333.33 | 178.31 | G300E | 0 | 0
839 | Story5 | C18 | 50 MPa RC Column (40 cm x 40 cm) | Column | 50MPa | Concrete Rectangular | 400 | 400 | 1600 | 3200 | 0.51 | 1252.6 | G300E | 13468800 | 105.68 | G300E | 0 | 0
840 | Story5 | C19 | 50 MPa RC Column (40 cm x 40 cm) | Column | 50MPa | Concrete Rectangular | 400 | 400 | 1600 | 3200 | 0.51 | 1252.6 | G300E | 13450666.67 | 105.54 | G300E | 0 | 0
841 | Story5 | C2 | 50 MPa RC Column (40 cm x 40 cm) | Column | 50MPa | Concrete Rectangular | 400 | 400 | 1600 | 3200 | 0.51 | 1252.6 | G300E | 11720533.33 | 91.96 | G300E | 0 | 0
842 | Story5 | C20 | 50 MPa RC Column (40 cm x 40 cm) | Column | 50MPa | Concrete Rectangular | 400 | 400 | 1600 | 3200 | 0.51 | 1252.6 | G300E | 22679466.67 | 177.95 | G300E | 0 | 0
843 | Story5 | C23 | 50 MPa RC Column (40 cm x 40 cm) | Column | 50MPa | Concrete Rectangular | 400 | 400 | 1600 | 3200 | 0.51 | 1252.6 | G300E | 22722133.33 | 178.29 | G300E | 0 | 0
844 | Story5 | C24 | 50 MPa RC Column (40 cm x 40 cm) | Column | 50MPa | Concrete Rectangular | 400 | 400 | 1600 | 3200 | 0.51 | 1252.6 | G300E | 13468800 | 105.68 | G300E | 0 | 0
845 | Story5 | C25 | 50 MPa RC Column (40 cm x 40 cm) | Column | 50MPa | Concrete Rectangular | 400 | 400 | 1600 | 3200 | 0.51 | 1252.6 | G300E | 11923200 | 93.55 | G300E | 0 | 0
846 | Story5 | C26 | 50 MPa RC Column (40 cm x 40 cm) | Column | 50MPa | Concrete Rectangular | 400 | 400 | 1600 | 3200 | 0.51 | 1252.6 | G300E | 37795200 | 296.56 | G300E | 0 | 0
847 | Story5 | C27 | 50 MPa RC Column (40 cm x 40 cm) | Column | 50MPa | Concrete Rectangular | 400 | 400 | 1600 | 3200 | 0.51 | 1252.6 | G300E | 22724266.67 | 178.3 | G300E | 0 | 0
848 | Story5 | C28 | 50 MPa RC Column (40 cm x 40 cm) | Column | 50MPa | Concrete Rectangular | 400 | 400 | 1600 | 3200 | 0.51 | 1252.6 | G300E | 22721066.67 | 178.28 | G300E | 0 | 0
849 | Story5 | C29 | 50 MPa RC Column (40 cm x 40 cm) | Column | 50MPa | Concrete Rectangular | 400 | 400 | 1600 | 3200 | 0.51 | 1252.6 | G300E | 37796266.67 | 296.56 | G300E | 0 | 0
850 | Story5 | C3 | 50 MPa RC Column (40 cm x 40 cm) | Column | 50MPa | Concrete Rectangular | 400 | 400 | 1600 | 3200 | 0.51 | 1252.6 | G300E | 13516800 | 106.06 | G300E | 0 | 0
851 | Story5 | C30 | 50 MPa RC Column (40 cm x 40 cm) | Column | 50MPa | Concrete Rectangular | 400 | 400 | 1600 | 3200 | 0.51 | 1252.6 | G300E | 11918933.33 | 93.52 | G300E | 0 | 0
852 | Story5 | C31 | 50 MPa RC Column (40 cm x 40 cm) | Column | 50MPa | Concrete Rectangular | 400 | 400 | 1600 | 3250 | 0.52 | 1272.17 | G300E | 5200000 | 40.8 | G300E | 0 | 0
853 | Story5 | C32 | 50 MPa RC Column (40 cm x 40 cm) | Column | 50MPa | Concrete Rectangular | 400 | 400 | 1600 | 3200 | 0.51 | 1252.6 | G300E | 11920000 | 93.53 | G300E | 0 | 0
854 | Story5 | C33 | 50 MPa RC Column (40 cm x 40 cm) | Column | 50MPa | Concrete Rectangular | 400 | 400 | 1600 | 3200 | 0.51 | 1252.6 | G300E | 13468800 | 105.68 | G300E | 0 | 0
855 | Story5 | C34 | 50 MPa RC Column (40 cm x 40 cm) | Column | 50MPa | Concrete Rectangular | 400 | 400 | 1600 | 3200 | 0.51 | 1252.6 | G300E | 13468800 | 105.68 | G300E | 0 | 0
856 | Story5 | C35 | 50 MPa RC Column (40 cm x 40 cm) | Column | 50MPa | Concrete Rectangular | 400 | 400 | 1600 | 3200 | 0.51 | 1252.6 | G300E | 11917866.67 | 93.51 | G300E | 0 | 0
857 | Story5 | C36 | 50 MPa RC Column (40 cm x 40 cm) | Column | 50MPa | Concrete Rectangular | 400 | 400 | 1600 | 3250 | 0.52 | 1272.17 | G300E | 5200000 | 40.8 | G300E | 0 | 0
858 | Story5 | C4 | 50 MPa RC Column (40 cm x 40 cm) | Column | 50MPa | Concrete Rectangular | 400 | 400 | 1600 | 3200 | 0.51 | 1252.6 | G300E | 13452800 | 105.56 | G300E | 0 | 0
859 | Story5 | C5 | 50 MPa RC Column (40 cm x 40 cm) | Column | 50MPa | Concrete Rectangular | 400 | 400 | 1600 | 3200 | 0.51 | 1252.6 | G300E | 11923200 | 93.55 | G300E | 0 | 0
860 | Story5 | C6 | 50 MPa RC Column (40 cm x 40 cm) | Column | 50MPa | Concrete Rectangular | 400 | 400 | 1600 | 3250 | 0.52 | 1272.17 | G300E | 5200000 | 40.8 | G300E | 0 | 0
861 | Story5 | C7 | 50 MPa RC Column (40 cm x 40 cm) | Column | 50MPa | Concrete Rectangular | 400 | 400 | 1600 | 3200 | 0.51 | 1252.6 | G300E | 11739733.33 | 92.11 | G300E | 0 | 0
862 | Story5 | C8 | 50 MPa RC Column (40 cm x 40 cm) | Column | 50MPa | Concrete Rectangular | 400 | 400 | 1600 | 3200 | 0.51 | 1252.6 | G300E | 38087466.67 | 298.85 | G300E | 0 | 0
863 | Story5 | C9 | 50 MPa RC Column (40 cm x 40 cm) | Column | 50MPa | Concrete Rectangular | 400 | 400 | 1600 | 3200 | 0.51 | 1252.6 | G300E | 22489600 | 176.46 | G300E | 0 | 0
864 | Story6 | C1 | 50 MPa RC Column (40 cm x 40 cm) | Column | 50MPa | Concrete Rectangular | 400 | 400 | 1600 | 3250 | 0.52 | 1272.17 | G300E | 5200000 | 40.8 | G300E | 0 | 0
865 | Story6 | C10 | 50 MPa RC Column (40 cm x 40 cm) | Column | 50MPa | Concrete Rectangular | 400 | 400 | 1600 | 3200 | 0.51 | 1252.6 | G300E | 17408000 | 136.59 | G300E | 0 | 0
866 | Story6 | C11 | 50 MPa RC Column (40 cm x 40 cm) | Column | 50MPa | Concrete Rectangular | 400 | 400 | 1600 | 3200 | 0.51 | 1252.6 | G300E | 32150400 | 252.26 | G300E | 0 | 0
867 | Story6 | C12 | 50 MPa RC Column (40 cm x 40 cm) | Column | 50MPa | Concrete Rectangular | 400 | 400 | 1600 | 3200 | 0.51 | 1252.6 | G300E | 8228266.67 | 64.56 | G300E | 0 | 0
868 | Story6 | C13 | 50 MPa RC Column (40 cm x 40 cm) | Column | 50MPa | Concrete Rectangular | 400 | 400 | 1600 | 3200 | 0.51 | 1252.6 | G300E | 9682133.33 | 75.97 | G300E | 0 | 0
869 | Story6 | C14 | 50 MPa RC Column (40 cm x 40 cm) | Column | 50MPa | Concrete Rectangular | 400 | 400 | 1600 | 3200 | 0.51 | 1252.6 | G300E | 17221333.33 | 135.12 | G300E | 0 | 0
870 | Story6 | C17 | 50 MPa RC Column (40 cm x 40 cm) | Column | 50MPa | Concrete Rectangular | 400 | 400 | 1600 | 3200 | 0.51 | 1252.6 | G300E | 17446400 | 136.89 | G300E | 0 | 0
871 | Story6 | C18 | 50 MPa RC Column (40 cm x 40 cm) | Column | 50MPa | Concrete Rectangular | 400 | 400 | 1600 | 3200 | 0.51 | 1252.6 | G300E | 9772800 | 76.68 | G300E | 0 | 0
872 | Story6 | C19 | 50 MPa RC Column (40 cm x 40 cm) | Column | 50MPa | Concrete Rectangular | 400 | 400 | 1600 | 3200 | 0.51 | 1252.6 | G300E | 9754666.67 | 76.54 | G300E | 0 | 0
873 | Story6 | C2 | 50 MPa RC Column (40 cm x 40 cm) | Column | 50MPa | Concrete Rectangular | 400 | 400 | 1600 | 3200 | 0.51 | 1252.6 | G300E | 8053333.33 | 63.19 | G300E | 0 | 0
874 | Story6 | C20 | 50 MPa RC Column (40 cm x 40 cm) | Column | 50MPa | Concrete Rectangular | 400 | 400 | 1600 | 3200 | 0.51 | 1252.6 | G300E | 17403733.33 | 136.56 | G300E | 0 | 0
875 | Story6 | C23 | 50 MPa RC Column (40 cm x 40 cm) | Column | 50MPa | Concrete Rectangular | 400 | 400 | 1600 | 3200 | 0.51 | 1252.6 | G300E | 17443200 | 136.87 | G300E | 0 | 0
876 | Story6 | C24 | 50 MPa RC Column (40 cm x 40 cm) | Column | 50MPa | Concrete Rectangular | 400 | 400 | 1600 | 3200 | 0.51 | 1252.6 | G300E | 9772800 | 76.68 | G300E | 0 | 0
877 | Story6 | C25 | 50 MPa RC Column (40 cm x 40 cm) | Column | 50MPa | Concrete Rectangular | 400 | 400 | 1600 | 3200 | 0.51 | 1252.6 | G300E | 8230400 | 64.58 | G300E | 0 | 0
878 | Story6 | C26 | 50 MPa RC Column (40 cm x 40 cm) | Column | 50MPa | Concrete Rectangular | 400 | 400 | 1600 | 3200 | 0.51 | 1252.6 | G300E | 32150400 | 252.26 | G300E | 0 | 0
879 | Story6 | C27 | 50 MPa RC Column (40 cm x 40 cm) | Column | 50MPa | Concrete Rectangular | 400 | 400 | 1600 | 3200 | 0.51 | 1252.6 | G300E | 17445333.33 | 136.88 | G300E | 0 | 0
880 | Story6 | C28 | 50 MPa RC Column (40 cm x 40 cm) | Column | 50MPa | Concrete Rectangular | 400 | 400 | 1600 | 3200 | 0.51 | 1252.6 | G300E | 17443200 | 136.87 | G300E | 0 | 0
881 | Story6 | C29 | 50 MPa RC Column (40 cm x 40 cm) | Column | 50MPa | Concrete Rectangular | 400 | 400 | 1600 | 3200 | 0.51 | 1252.6 | G300E | 32150400 | 252.26 | G300E | 0 | 0
882 | Story6 | C3 | 50 MPa RC Column (40 cm x 40 cm) | Column | 50MPa | Concrete Rectangular | 400 | 400 | 1600 | 3200 | 0.51 | 1252.6 | G300E | 9676800 | 75.93 | G300E | 0 | 0
883 | Story6 | C30 | 50 MPa RC Column (40 cm x 40 cm) | Column | 50MPa | Concrete Rectangular | 400 | 400 | 1600 | 3200 | 0.51 | 1252.6 | G300E | 8227200 | 64.55 | G300E | 0 | 0
884 | Story6 | C31 | 50 MPa RC Column (40 cm x 40 cm) | Column | 50MPa | Concrete Rectangular | 400 | 400 | 1600 | 3250 | 0.52 | 1272.17 | G300E | 5200000 | 40.8 | G300E | 0 | 0
885 | Story6 | C32 | 50 MPa RC Column (40 cm x 40 cm) | Column | 50MPa | Concrete Rectangular | 400 | 400 | 1600 | 3200 | 0.51 | 1252.6 | G300E | 8228266.67 | 64.56 | G300E | 0 | 0
886 | Story6 | C33 | 50 MPa RC Column (40 cm x 40 cm) | Column | 50MPa | Concrete Rectangular | 400 | 400 | 1600 | 3200 | 0.51 | 1252.6 | G300E | 9772800 | 76.68 | G300E | 0 | 0
887 | Story6 | C34 | 50 MPa RC Column (40 cm x 40 cm) | Column | 50MPa | Concrete Rectangular | 400 | 400 | 1600 | 3200 | 0.51 | 1252.6 | G300E | 9772800 | 76.68 | G300E | 0 | 0
888 | Story6 | C35 | 50 MPa RC Column (40 cm x 40 cm) | Column | 50MPa | Concrete Rectangular | 400 | 400 | 1600 | 3200 | 0.51 | 1252.6 | G300E | 8227200 | 64.55 | G300E | 0 | 0
889 | Story6 | C36 | 50 MPa RC Column (40 cm x 40 cm) | Column | 50MPa | Concrete Rectangular | 400 | 400 | 1600 | 3250 | 0.52 | 1272.17 | G300E | 5200000 | 40.8 | G300E | 0 | 0
890 | Story6 | C4 | 50 MPa RC Column (40 cm x 40 cm) | Column | 50MPa | Concrete Rectangular | 400 | 400 | 1600 | 3200 | 0.51 | 1252.6 | G300E | 9756800 | 76.56 | G300E | 0 | 0
891 | Story6 | C5 | 50 MPa RC Column (40 cm x 40 cm) | Column | 50MPa | Concrete Rectangular | 400 | 400 | 1600 | 3200 | 0.51 | 1252.6 | G300E | 8231466.67 | 64.59 | G300E | 0 | 0
892 | Story6 | C6 | 50 MPa RC Column (40 cm x 40 cm) | Column | 50MPa | Concrete Rectangular | 400 | 400 | 1600 | 3250 | 0.52 | 1272.17 | G300E | 5200000 | 40.8 | G300E | 0 | 0
893 | Story6 | C7 | 50 MPa RC Column (40 cm x 40 cm) | Column | 50MPa | Concrete Rectangular | 400 | 400 | 1600 | 3200 | 0.51 | 1252.6 | G300E | 8069333.33 | 63.31 | G300E | 0 | 0
894 | Story6 | C8 | 50 MPa RC Column (40 cm x 40 cm) | Column | 50MPa | Concrete Rectangular | 400 | 400 | 1600 | 3200 | 0.51 | 1252.6 | G300E | 32437333.33 | 254.52 | G300E | 0 | 0
895 | Story6 | C9 | 50 MPa RC Column (40 cm x 40 cm) | Column | 50MPa | Concrete Rectangular | 400 | 400 | 1600 | 3200 | 0.51 | 1252.6 | G300E | 17220266.67 | 135.12 | G300E | 0 | 0
896 | Story7 | C1 | 50 MPa RC Column (40 cm x 40 cm) | Column | 50MPa | Concrete Rectangular | 400 | 400 | 1600 | 3250 | 0.52 | 1272.17 | G300E | 5200000 | 40.8 | G300E | 0 | 0
897 | Story7 | C10 | 50 MPa RC Column (40 cm x 40 cm) | Column | 50MPa | Concrete Rectangular | 400 | 400 | 1600 | 3175 | 0.51 | 1242.81 | G300E | 12078758.33 | 94.77 | G300E | 0 | 0
898 | Story7 | C11 | 50 MPa RC Column (40 cm x 40 cm) | Column | 50MPa | Concrete Rectangular | 400 | 400 | 1600 | 3175 | 0.51 | 1242.81 | G300E | 26543000 | 208.27 | G300E | 0 | 0
899 | Story7 | C12 | 50 MPa RC Column (40 cm x 40 cm) | Column | 50MPa | Concrete Rectangular | 400 | 400 | 1600 | 3175 | 0.51 | 1242.81 | G300E | 5080000 | 39.86 | G300E | 0 | 0
900 | Story7 | C13 | 50 MPa RC Column (40 cm x 40 cm) | Column | 50MPa | Concrete Rectangular | 400 | 400 | 1600 | 3175 | 0.51 | 1242.81 | G300E | 5988050 | 46.98 | G300E | 0 | 0
901 | Story7 | C14 | 50 MPa RC Column (40 cm x 40 cm) | Column | 50MPa | Concrete Rectangular | 400 | 400 | 1600 | 3175 | 0.51 | 1242.81 | G300E | 11914716.67 | 93.49 | G300E | 0 | 0
902 | Story7 | C17 | 50 MPa RC Column (40 cm x 40 cm) | Column | 50MPa | Concrete Rectangular | 400 | 400 | 1600 | 3175 | 0.51 | 1242.81 | G300E | 12113683.33 | 95.05 | G300E | 0 | 0
903 | Story7 | C18 | 50 MPa RC Column (40 cm x 40 cm) | Column | 50MPa | Concrete Rectangular | 400 | 400 | 1600 | 3175 | 0.51 | 1242.81 | G300E | 6072716.67 | 47.65 | G300E | 0 | 0
904 | Story7 | C19 | 50 MPa RC Column (40 cm x 40 cm) | Column | 50MPa | Concrete Rectangular | 400 | 400 | 1600 | 3175 | 0.51 | 1242.81 | G300E | 6055783.33 | 47.52 | G300E | 0 | 0
905 | Story7 | C2 | 50 MPa RC Column (40 cm x 40 cm) | Column | 50MPa | Concrete Rectangular | 400 | 400 | 1600 | 3175 | 0.51 | 1242.81 | G300E | 5080000 | 39.86 | G300E | 0 | 0
906 | Story7 | C20 | 50 MPa RC Column (40 cm x 40 cm) | Column | 50MPa | Concrete Rectangular | 400 | 400 | 1600 | 3175 | 0.51 | 1242.81 | G300E | 12074525 | 94.74 | G300E | 0 | 0
907 | Story7 | C23 | 50 MPa RC Column (40 cm x 40 cm) | Column | 50MPa | Concrete Rectangular | 400 | 400 | 1600 | 3175 | 0.51 | 1242.81 | G300E | 12112625 | 95.04 | G300E | 0 | 0
908 | Story7 | C24 | 50 MPa RC Column (40 cm x 40 cm) | Column | 50MPa | Concrete Rectangular | 400 | 400 | 1600 | 3175 | 0.51 | 1242.81 | G300E | 6072716.67 | 47.65 | G300E | 0 | 0
909 | Story7 | C25 | 50 MPa RC Column (40 cm x 40 cm) | Column | 50MPa | Concrete Rectangular | 400 | 400 | 1600 | 3175 | 0.51 | 1242.81 | G300E | 5080000 | 39.86 | G300E | 0 | 0
910 | Story7 | C26 | 50 MPa RC Column (40 cm x 40 cm) | Column | 50MPa | Concrete Rectangular | 400 | 400 | 1600 | 3175 | 0.51 | 1242.81 | G300E | 26541941.67 | 208.26 | G300E | 0 | 0
911 | Story7 | C27 | 50 MPa RC Column (40 cm x 40 cm) | Column | 50MPa | Concrete Rectangular | 400 | 400 | 1600 | 3175 | 0.51 | 1242.81 | G300E | 12113683.33 | 95.05 | G300E | 0 | 0
912 | Story7 | C28 | 50 MPa RC Column (40 cm x 40 cm) | Column | 50MPa | Concrete Rectangular | 400 | 400 | 1600 | 3175 | 0.51 | 1242.81 | G300E | 12111566.67 | 95.03 | G300E | 0 | 0
913 | Story7 | C29 | 50 MPa RC Column (40 cm x 40 cm) | Column | 50MPa | Concrete Rectangular | 400 | 400 | 1600 | 3175 | 0.51 | 1242.81 | G300E | 26543000 | 208.27 | G300E | 0 | 0
914 | Story7 | C3 | 50 MPa RC Column (40 cm x 40 cm) | Column | 50MPa | Concrete Rectangular | 400 | 400 | 1600 | 3175 | 0.51 | 1242.81 | G300E | 5982758.33 | 46.94 | G300E | 0 | 0
915 | Story7 | C30 | 50 MPa RC Column (40 cm x 40 cm) | Column | 50MPa | Concrete Rectangular | 400 | 400 | 1600 | 3175 | 0.51 | 1242.81 | G300E | 5080000 | 39.86 | G300E | 0 | 0
916 | Story7 | C31 | 50 MPa RC Column (40 cm x 40 cm) | Column | 50MPa | Concrete Rectangular | 400 | 400 | 1600 | 3250 | 0.52 | 1272.17 | G300E | 5200000 | 40.8 | G300E | 0 | 0
917 | Story7 | C32 | 50 MPa RC Column (40 cm x 40 cm) | Column | 50MPa | Concrete Rectangular | 400 | 400 | 1600 | 3175 | 0.51 | 1242.81 | G300E | 5080000 | 39.86 | G300E | 0 | 0
918 | Story7 | C33 | 50 MPa RC Column (40 cm x 40 cm) | Column | 50MPa | Concrete Rectangular | 400 | 400 | 1600 | 3175 | 0.51 | 1242.81 | G300E | 6072716.67 | 47.65 | G300E | 0 | 0
919 | Story7 | C34 | 50 MPa RC Column (40 cm x 40 cm) | Column | 50MPa | Concrete Rectangular | 400 | 400 | 1600 | 3175 | 0.51 | 1242.81 | G300E | 6072716.67 | 47.65 | G300E | 0 | 0
920 | Story7 | C35 | 50 MPa RC Column (40 cm x 40 cm) | Column | 50MPa | Concrete Rectangular | 400 | 400 | 1600 | 3175 | 0.51 | 1242.81 | G300E | 5080000 | 39.86 | G300E | 0 | 0
921 | Story7 | C36 | 50 MPa RC Column (40 cm x 40 cm) | Column | 50MPa | Concrete Rectangular | 400 | 400 | 1600 | 3250 | 0.52 | 1272.17 | G300E | 5200000 | 40.8 | G300E | 0 | 0
922 | Story7 | C4 | 50 MPa RC Column (40 cm x 40 cm) | Column | 50MPa | Concrete Rectangular | 400 | 400 | 1600 | 3175 | 0.51 | 1242.81 | G300E | 6055783.33 | 47.52 | G300E | 0 | 0
923 | Story7 | C5 | 50 MPa RC Column (40 cm x 40 cm) | Column | 50MPa | Concrete Rectangular | 400 | 400 | 1600 | 3175 | 0.51 | 1242.81 | G300E | 5080000 | 39.86 | G300E | 0 | 0
924 | Story7 | C6 | 50 MPa RC Column (40 cm x 40 cm) | Column | 50MPa | Concrete Rectangular | 400 | 400 | 1600 | 3250 | 0.52 | 1272.17 | G300E | 5200000 | 40.8 | G300E | 0 | 0
925 | Story7 | C7 | 50 MPa RC Column (40 cm x 40 cm) | Column | 50MPa | Concrete Rectangular | 400 | 400 | 1600 | 3175 | 0.51 | 1242.81 | G300E | 5080000 | 39.86 | G300E | 0 | 0
926 | Story7 | C8 | 50 MPa RC Column (40 cm x 40 cm) | Column | 50MPa | Concrete Rectangular | 400 | 400 | 1600 | 3175 | 0.51 | 1242.81 | G300E | 26781125 | 210.13 | G300E | 0 | 0
927 | Story7 | C9 | 50 MPa RC Column (40 cm x 40 cm) | Column | 50MPa | Concrete Rectangular | 400 | 400 | 1600 | 3175 | 0.51 | 1242.81 | G300E | 11912600 | 93.47 | G300E | 0 | 0
928 | Story8 | C1 | 50 MPa RC Column (40 cm x 40 cm) | Column | 50MPa | Concrete Rectangular | 400 | 400 | 1600 | 3250 | 0.52 | 1272.17 | G300E | 5200000 | 40.8 | G300E | 0 | 0
929 | Story8 | C10 | 50 MPa RC Column (40 cm x 40 cm) | Column | 50MPa | Concrete Rectangular | 400 | 400 | 1600 | 3175 | 0.51 | 1242.81 | G300E | 7035800 | 55.21 | G300E | 0 | 0
930 | Story8 | C11 | 50 MPa RC Column (40 cm x 40 cm) | Column | 50MPa | Concrete Rectangular | 400 | 400 | 1600 | 3175 | 0.51 | 1242.81 | G300E | 21151850 | 165.97 | G300E | 0 | 0
931 | Story8 | C12 | 50 MPa RC Column (40 cm x 40 cm) | Column | 50MPa | Concrete Rectangular | 400 | 400 | 1600 | 3175 | 0.51 | 1242.81 | G300E | 5080000 | 39.86 | G300E | 0 | 0
932 | Story8 | C13 | 50 MPa RC Column (40 cm x 40 cm) | Column | 50MPa | Concrete Rectangular | 400 | 400 | 1600 | 3175 | 0.51 | 1242.81 | G300E | 5080000 | 39.86 | G300E | 0 | 0
933 | Story8 | C14 | 50 MPa RC Column (40 cm x 40 cm) | Column | 50MPa | Concrete Rectangular | 400 | 400 | 1600 | 3175 | 0.51 | 1242.81 | G300E | 6884458.33 | 54.02 | G300E | 0 | 0
934 | Story8 | C17 | 50 MPa RC Column (40 cm x 40 cm) | Column | 50MPa | Concrete Rectangular | 400 | 400 | 1600 | 3175 | 0.51 | 1242.81 | G300E | 7070725 | 55.48 | G300E | 0 | 0
935 | Story8 | C18 | 50 MPa RC Column (40 cm x 40 cm) | Column | 50MPa | Concrete Rectangular | 400 | 400 | 1600 | 3175 | 0.51 | 1242.81 | G300E | 5080000 | 39.86 | G300E | 0 | 0
936 | Story8 | C19 | 50 MPa RC Column (40 cm x 40 cm) | Column | 50MPa | Concrete Rectangular | 400 | 400 | 1600 | 3175 | 0.51 | 1242.81 | G300E | 5080000 | 39.86 | G300E | 0 | 0
937 | Story8 | C2 | 50 MPa RC Column (40 cm x 40 cm) | Column | 50MPa | Concrete Rectangular | 400 | 400 | 1600 | 3175 | 0.51 | 1242.81 | G300E | 5080000 | 39.86 | G300E | 0 | 0
938 | Story8 | C20 | 50 MPa RC Column (40 cm x 40 cm) | Column | 50MPa | Concrete Rectangular | 400 | 400 | 1600 | 3175 | 0.51 | 1242.81 | G300E | 7030508.33 | 55.16 | G300E | 0 | 0
939 | Story8 | C23 | 50 MPa RC Column (40 cm x 40 cm) | Column | 50MPa | Concrete Rectangular | 400 | 400 | 1600 | 3175 | 0.51 | 1242.81 | G300E | 7067550 | 55.45 | G300E | 0 | 0
940 | Story8 | C24 | 50 MPa RC Column (40 cm x 40 cm) | Column | 50MPa | Concrete Rectangular | 400 | 400 | 1600 | 3175 | 0.51 | 1242.81 | G300E | 5080000 | 39.86 | G300E | 0 | 0
941 | Story8 | C25 | 50 MPa RC Column (40 cm x 40 cm) | Column | 50MPa | Concrete Rectangular | 400 | 400 | 1600 | 3175 | 0.51 | 1242.81 | G300E | 5080000 | 39.86 | G300E | 0 | 0
942 | Story8 | C26 | 50 MPa RC Column (40 cm x 40 cm) | Column | 50MPa | Concrete Rectangular | 400 | 400 | 1600 | 3175 | 0.51 | 1242.81 | G300E | 21150791.67 | 165.96 | G300E | 0 | 0
943 | Story8 | C27 | 50 MPa RC Column (40 cm x 40 cm) | Column | 50MPa | Concrete Rectangular | 400 | 400 | 1600 | 3175 | 0.51 | 1242.81 | G300E | 7069666.67 | 55.47 | G300E | 0 | 0
944 | Story8 | C28 | 50 MPa RC Column (40 cm x 40 cm) | Column | 50MPa | Concrete Rectangular | 400 | 400 | 1600 | 3175 | 0.51 | 1242.81 | G300E | 7067550 | 55.45 | G300E | 0 | 0
945 | Story8 | C29 | 50 MPa RC Column (40 cm x 40 cm) | Column | 50MPa | Concrete Rectangular | 400 | 400 | 1600 | 3175 | 0.51 | 1242.81 | G300E | 21152908.33 | 165.97 | G300E | 0 | 0
946 | Story8 | C3 | 50 MPa RC Column (40 cm x 40 cm) | Column | 50MPa | Concrete Rectangular | 400 | 400 | 1600 | 3175 | 0.51 | 1242.81 | G300E | 5080000 | 39.86 | G300E | 0 | 0
947 | Story8 | C30 | 50 MPa RC Column (40 cm x 40 cm) | Column | 50MPa | Concrete Rectangular | 400 | 400 | 1600 | 3175 | 0.51 | 1242.81 | G300E | 5080000 | 39.86 | G300E | 0 | 0
948 | Story8 | C31 | 50 MPa RC Column (40 cm x 40 cm) | Column | 50MPa | Concrete Rectangular | 400 | 400 | 1600 | 3250 | 0.52 | 1272.17 | G300E | 5200000 | 40.8 | G300E | 0 | 0
949 | Story8 | C32 | 50 MPa RC Column (40 cm x 40 cm) | Column | 50MPa | Concrete Rectangular | 400 | 400 | 1600 | 3175 | 0.51 | 1242.81 | G300E | 5080000 | 39.86 | G300E | 0 | 0
950 | Story8 | C33 | 50 MPa RC Column (40 cm x 40 cm) | Column | 50MPa | Concrete Rectangular | 400 | 400 | 1600 | 3175 | 0.51 | 1242.81 | G300E | 5080000 | 39.86 | G300E | 0 | 0
951 | Story8 | C34 | 50 MPa RC Column (40 cm x 40 cm) | Column | 50MPa | Concrete Rectangular | 400 | 400 | 1600 | 3175 | 0.51 | 1242.81 | G300E | 5080000 | 39.86 | G300E | 0 | 0
952 | Story8 | C35 | 50 MPa RC Column (40 cm x 40 cm) | Column | 50MPa | Concrete Rectangular | 400 | 400 | 1600 | 3175 | 0.51 | 1242.81 | G300E | 5080000 | 39.86 | G300E | 0 | 0
953 | Story8 | C36 | 50 MPa RC Column (40 cm x 40 cm) | Column | 50MPa | Concrete Rectangular | 400 | 400 | 1600 | 3250 | 0.52 | 1272.17 | G300E | 5200000 | 40.8 | G300E | 0 | 0
954 | Story8 | C4 | 50 MPa RC Column (40 cm x 40 cm) | Column | 50MPa | Concrete Rectangular | 400 | 400 | 1600 | 3175 | 0.51 | 1242.81 | G300E | 5080000 | 39.86 | G300E | 0 | 0
955 | Story8 | C5 | 50 MPa RC Column (40 cm x 40 cm) | Column | 50MPa | Concrete Rectangular | 400 | 400 | 1600 | 3175 | 0.51 | 1242.81 | G300E | 5080000 | 39.86 | G300E | 0 | 0
956 | Story8 | C6 | 50 MPa RC Column (40 cm x 40 cm) | Column | 50MPa | Concrete Rectangular | 400 | 400 | 1600 | 3250 | 0.52 | 1272.17 | G300E | 5200000 | 40.8 | G300E | 0 | 0
957 | Story8 | C7 | 50 MPa RC Column (40 cm x 40 cm) | Column | 50MPa | Concrete Rectangular | 400 | 400 | 1600 | 3175 | 0.51 | 1242.81 | G300E | 5080000 | 39.86 | G300E | 0 | 0
958 | Story8 | C8 | 50 MPa RC Column (40 cm x 40 cm) | Column | 50MPa | Concrete Rectangular | 400 | 400 | 1600 | 3175 | 0.51 | 1242.81 | G300E | 21356108.33 | 167.57 | G300E | 0 | 0
959 | Story8 | C9 | 50 MPa RC Column (40 cm x 40 cm) | Column | 50MPa | Concrete Rectangular | 400 | 400 | 1600 | 3175 | 0.51 | 1242.81 | G300E | 6882341.67 | 54 | G300E | 0 | 0
960 | Story9 | C1 | 50 MPa RC Column (37.5 cm x 37.5 cm) | Column | 50MPa | Concrete Rectangular | 375 | 375 | 1406.3 | 3250 | 0.46 | 1118.12 | G300E | 4569500 | 35.85 | G300E | 0 | 0
961 | Story9 | C10 | 50 MPa RC Column (37.5 cm x 37.5 cm) | Column | 50MPa | Concrete Rectangular | 375 | 375 | 1406.3 | 3175 | 0.45 | 1092.32 | G300E | 12372975 | 97.08 | G300E | 0 | 0
962 | Story9 | C11 | 50 MPa RC Column (37.5 cm x 37.5 cm) | Column | 50MPa | Concrete Rectangular | 375 | 375 | 1406.3 | 3175 | 0.45 | 1092.32 | G300E | 26226558.33 | 205.78 | G300E | 0 | 0
963 | Story9 | C12 | 50 MPa RC Column (37.5 cm x 37.5 cm) | Column | 50MPa | Concrete Rectangular | 375 | 375 | 1406.3 | 3175 | 0.45 | 1092.32 | G300E | 7562850 | 59.34 | G300E | 0 | 0
964 | Story9 | C13 | 50 MPa RC Column (37.5 cm x 37.5 cm) | Column | 50MPa | Concrete Rectangular | 375 | 375 | 1406.3 | 3175 | 0.45 | 1092.32 | G300E | 9081558.33 | 71.26 | G300E | 0 | 0
965 | Story9 | C14 | 50 MPa RC Column (37.5 cm x 37.5 cm) | Column | 50MPa | Concrete Rectangular | 375 | 375 | 1406.3 | 3175 | 0.45 | 1092.32 | G300E | 12240683.33 | 96.04 | G300E | 0 | 0
966 | Story9 | C17 | 50 MPa RC Column (37.5 cm x 37.5 cm) | Column | 50MPa | Concrete Rectangular | 375 | 375 | 1406.3 | 3175 | 0.45 | 1092.32 | G300E | 12406841.67 | 97.35 | G300E | 0 | 0
967 | Story9 | C18 | 50 MPa RC Column (37.5 cm x 37.5 cm) | Column | 50MPa | Concrete Rectangular | 375 | 375 | 1406.3 | 3175 | 0.45 | 1092.32 | G300E | 9163050 | 71.9 | G300E | 0 | 0
968 | Story9 | C19 | 50 MPa RC Column (37.5 cm x 37.5 cm) | Column | 50MPa | Concrete Rectangular | 375 | 375 | 1406.3 | 3175 | 0.45 | 1092.32 | G300E | 9146116.67 | 71.76 | G300E | 0 | 0
969 | Story9 | C2 | 50 MPa RC Column (37.5 cm x 37.5 cm) | Column | 50MPa | Concrete Rectangular | 375 | 375 | 1406.3 | 3175 | 0.45 | 1092.32 | G300E | 7432675 | 58.32 | G300E | 0 | 0
970 | Story9 | C20 | 50 MPa RC Column (37.5 cm x 37.5 cm) | Column | 50MPa | Concrete Rectangular | 375 | 375 | 1406.3 | 3175 | 0.45 | 1092.32 | G300E | 12369800 | 97.06 | G300E | 0 | 0
971 | Story9 | C23 | 50 MPa RC Column (37.5 cm x 37.5 cm) | Column | 50MPa | Concrete Rectangular | 375 | 375 | 1406.3 | 3175 | 0.45 | 1092.32 | G300E | 12403666.67 | 97.32 | G300E | 0 | 0
972 | Story9 | C24 | 50 MPa RC Column (37.5 cm x 37.5 cm) | Column | 50MPa | Concrete Rectangular | 375 | 375 | 1406.3 | 3175 | 0.45 | 1092.32 | G300E | 9163050 | 71.9 | G300E | 0 | 0
973 | Story9 | C25 | 50 MPa RC Column (37.5 cm x 37.5 cm) | Column | 50MPa | Concrete Rectangular | 375 | 375 | 1406.3 | 3175 | 0.45 | 1092.32 | G300E | 7566025 | 59.37 | G300E | 0 | 0
974 | Story9 | C26 | 50 MPa RC Column (37.5 cm x 37.5 cm) | Column | 50MPa | Concrete Rectangular | 375 | 375 | 1406.3 | 3175 | 0.45 | 1092.32 | G300E | 26225500 | 205.78 | G300E | 0 | 0
975 | Story9 | C27 | 50 MPa RC Column (37.5 cm x 37.5 cm) | Column | 50MPa | Concrete Rectangular | 375 | 375 | 1406.3 | 3175 | 0.45 | 1092.32 | G300E | 12406841.67 | 97.35 | G300E | 0 | 0
976 | Story9 | C28 | 50 MPa RC Column (37.5 cm x 37.5 cm) | Column | 50MPa | Concrete Rectangular | 375 | 375 | 1406.3 | 3175 | 0.45 | 1092.32 | G300E | 12403666.67 | 97.32 | G300E | 0 | 0
977 | Story9 | C29 | 50 MPa RC Column (37.5 cm x 37.5 cm) | Column | 50MPa | Concrete Rectangular | 375 | 375 | 1406.3 | 3175 | 0.45 | 1092.32 | G300E | 26226558.33 | 205.78 | G300E | 0 | 0
978 | Story9 | C3 | 50 MPa RC Column (37.5 cm x 37.5 cm) | Column | 50MPa | Concrete Rectangular | 375 | 375 | 1406.3 | 3175 | 0.45 | 1092.32 | G300E | 9076266.67 | 71.22 | G300E | 0 | 0
979 | Story9 | C30 | 50 MPa RC Column (37.5 cm x 37.5 cm) | Column | 50MPa | Concrete Rectangular | 375 | 375 | 1406.3 | 3175 | 0.45 | 1092.32 | G300E | 7562850 | 59.34 | G300E | 0 | 0
980 | Story9 | C31 | 50 MPa RC Column (37.5 cm x 37.5 cm) | Column | 50MPa | Concrete Rectangular | 375 | 375 | 1406.3 | 3250 | 0.46 | 1118.12 | G300E | 4569500 | 35.85 | G300E | 0 | 0
981 | Story9 | C32 | 50 MPa RC Column (37.5 cm x 37.5 cm) | Column | 50MPa | Concrete Rectangular | 375 | 375 | 1406.3 | 3175 | 0.45 | 1092.32 | G300E | 7562850 | 59.34 | G300E | 0 | 0
982 | Story9 | C33 | 50 MPa RC Column (37.5 cm x 37.5 cm) | Column | 50MPa | Concrete Rectangular | 375 | 375 | 1406.3 | 3175 | 0.45 | 1092.32 | G300E | 9163050 | 71.9 | G300E | 0 | 0
983 | Story9 | C34 | 50 MPa RC Column (37.5 cm x 37.5 cm) | Column | 50MPa | Concrete Rectangular | 375 | 375 | 1406.3 | 3175 | 0.45 | 1092.32 | G300E | 9163050 | 71.9 | G300E | 0 | 0
984 | Story9 | C35 | 50 MPa RC Column (37.5 cm x 37.5 cm) | Column | 50MPa | Concrete Rectangular | 375 | 375 | 1406.3 | 3175 | 0.45 | 1092.32 | G300E | 7562850 | 59.34 | G300E | 0 | 0
985 | Story9 | C36 | 50 MPa RC Column (37.5 cm x 37.5 cm) | Column | 50MPa | Concrete Rectangular | 375 | 375 | 1406.3 | 3250 | 0.46 | 1118.12 | G300E | 4569500 | 35.85 | G300E | 0 | 0
986 | Story9 | C4 | 50 MPa RC Column (37.5 cm x 37.5 cm) | Column | 50MPa | Concrete Rectangular | 375 | 375 | 1406.3 | 3175 | 0.45 | 1092.32 | G300E | 9146116.67 | 71.76 | G300E | 0 | 0
987 | Story9 | C5 | 50 MPa RC Column (37.5 cm x 37.5 cm) | Column | 50MPa | Concrete Rectangular | 375 | 375 | 1406.3 | 3175 | 0.45 | 1092.32 | G300E | 7566025 | 59.37 | G300E | 0 | 0
988 | Story9 | C6 | 50 MPa RC Column (37.5 cm x 37.5 cm) | Column | 50MPa | Concrete Rectangular | 375 | 375 | 1406.3 | 3250 | 0.46 | 1118.12 | G300E | 4569500 | 35.85 | G300E | 0 | 0
989 | Story9 | C7 | 50 MPa RC Column (37.5 cm x 37.5 cm) | Column | 50MPa | Concrete Rectangular | 375 | 375 | 1406.3 | 3175 | 0.45 | 1092.32 | G300E | 7446433.33 | 58.43 | G300E | 0 | 0
990 | Story9 | C8 | 50 MPa RC Column (37.5 cm x 37.5 cm) | Column | 50MPa | Concrete Rectangular | 375 | 375 | 1406.3 | 3175 | 0.45 | 1092.32 | G300E | 26405416.67 | 207.19 | G300E | 0 | 0
991 | Story9 | C9 | 50 MPa RC Column (37.5 cm x 37.5 cm) | Column | 50MPa | Concrete Rectangular | 375 | 375 | 1406.3 | 3175 | 0.45 | 1092.32 | G300E | 12238566.67 | 96.03 | G300E | 0 | 0

## Walls
| Story | Label | Section | Structural_Element_Type | Material | Width_(mm) | Depth_(mm) | Area_(cm^2) | Length_(mm) | Volume_(m^3) | Mass_(kg) | Long._Rebar_Material | Long._Rebar_Volume_(mm^3) | Long._Rebar_Mass_(kg) | Tran._Rebar_Material | Tran._Rebar_Volume_(mm^3) | Tran._Rebar_Mass_(kg)
0 | Story1 | P1 | RC Wall - 775 mm (50 MPa) | Wall | 50MPa | 4800 | 775 | 37200 | 3500 | 13.02 | 31853.21 | G300E | 229803000 | 1803.12 | G300E | 32550000 | 255.4
1 | Story1 | P2 | RC Wall - 775 mm (50 MPa) | Wall | 50MPa | 4800 | 775 | 37200 | 3500 | 13.02 | 31853.21 | G300E | 229803000 | 1803.12 | G300E | 32550000 | 255.4
2 | Story1 | P3 | RC Wall - 775 mm (50 MPa) | Wall | 50MPa | 4800 | 775 | 37200 | 3500 | 13.02 | 31853.21 | G300E | 229803000 | 1803.12 | G300E | 32550000 | 255.4
3 | Story1 | P4 | RC Wall - 775 mm (50 MPa) | Wall | 50MPa | 4800 | 775 | 37200 | 3500 | 13.02 | 31853.21 | G300E | 229803000 | 1803.12 | G300E | 32550000 | 255.4
4 | Story10 | P1 | RC Wall - 775 mm (50 MPa) | Wall | 50MPa | 4800 | 775 | 37200 | 3500 | 13.02 | 31853.21 | G300E | 43617000 | 342.24 | G300E | 32550000 | 255.4
5 | Story10 | P2 | RC Wall - 775 mm (50 MPa) | Wall | 50MPa | 4800 | 775 | 37200 | 3500 | 13.02 | 31853.21 | G300E | 44268000 | 347.34 | G300E | 32550000 | 255.4
6 | Story10 | P3 | RC Wall - 775 mm (50 MPa) | Wall | 50MPa | 4800 | 775 | 37200 | 3500 | 13.02 | 31853.21 | G300E | 44268000 | 347.34 | G300E | 32550000 | 255.4
7 | Story10 | P4 | RC Wall - 775 mm (50 MPa) | Wall | 50MPa | 4800 | 775 | 37200 | 3500 | 13.02 | 31853.21 | G300E | 44268000 | 347.34 | G300E | 32550000 | 255.4
8 | Story11 | P1 | RC Wall - 775 mm (50 MPa) | Wall | 50MPa | 4800 | 775 | 37200 | 3500 | 13.02 | 31853.21 | G300E | 32550000 | 255.4 | G300E | 32550000 | 255.4
9 | Story11 | P2 | RC Wall - 775 mm (50 MPa) | Wall | 50MPa | 4800 | 775 | 37200 | 3500 | 13.02 | 31853.21 | G300E | 32550000 | 255.4 | G300E | 32550000 | 255.4
10 | Story11 | P3 | RC Wall - 775 mm (50 MPa) | Wall | 50MPa | 4800 | 775 | 37200 | 3500 | 13.02 | 31853.21 | G300E | 32550000 | 255.4 | G300E | 32550000 | 255.4
11 | Story11 | P4 | RC Wall - 775 mm (50 MPa) | Wall | 50MPa | 4800 | 775 | 37200 | 3500 | 13.02 | 31853.21 | G300E | 32550000 | 255.4 | G300E | 32550000 | 255.4
12 | Story12 | P1 | RC Wall - 775 mm (50 MPa) | Wall | 50MPa | 4800 | 775 | 37200 | 3500 | 13.02 | 31853.21 | G300E | 32550000 | 255.4 | G300E | 32550000 | 255.4
13 | Story12 | P2 | RC Wall - 775 mm (50 MPa) | Wall | 50MPa | 4800 | 775 | 37200 | 3500 | 13.02 | 31853.21 | G300E | 32550000 | 255.4 | G300E | 32550000 | 255.4
14 | Story12 | P3 | RC Wall - 775 mm (50 MPa) | Wall | 50MPa | 4800 | 775 | 37200 | 3500 | 13.02 | 31853.21 | G300E | 32550000 | 255.4 | G300E | 32550000 | 255.4
15 | Story12 | P4 | RC Wall - 775 mm (50 MPa) | Wall | 50MPa | 4800 | 775 | 37200 | 3500 | 13.02 | 31853.21 | G300E | 32550000 | 255.4 | G300E | 32550000 | 255.4
16 | Story13 | P1 | RC Wall - 775 mm (50 MPa) | Wall | 50MPa | 4800 | 775 | 37200 | 3500 | 13.02 | 31853.21 | G300E | 32550000 | 255.4 | G300E | 32550000 | 255.4
17 | Story13 | P2 | RC Wall - 775 mm (50 MPa) | Wall | 50MPa | 4800 | 775 | 37200 | 3500 | 13.02 | 31853.21 | G300E | 32550000 | 255.4 | G300E | 32550000 | 255.4
18 | Story13 | P3 | RC Wall - 775 mm (50 MPa) | Wall | 50MPa | 4800 | 775 | 37200 | 3500 | 13.02 | 31853.21 | G300E | 32550000 | 255.4 | G300E | 32550000 | 255.4
19 | Story13 | P4 | RC Wall - 775 mm (50 MPa) | Wall | 50MPa | 4800 | 775 | 37200 | 3500 | 13.02 | 31853.21 | G300E | 32550000 | 255.4 | G300E | 32550000 | 255.4
20 | Story14 | P1 | RC Wall - 775 mm (50 MPa) | Wall | 50MPa | 4800 | 775 | 37200 | 3500 | 13.02 | 31853.21 | G300E | 32550000 | 255.4 | G300E | 32550000 | 255.4
21 | Story14 | P2 | RC Wall - 775 mm (50 MPa) | Wall | 50MPa | 4800 | 775 | 37200 | 3500 | 13.02 | 31853.21 | G300E | 32550000 | 255.4 | G300E | 32550000 | 255.4
22 | Story14 | P3 | RC Wall - 775 mm (50 MPa) | Wall | 50MPa | 4800 | 775 | 37200 | 3500 | 13.02 | 31853.21 | G300E | 32550000 | 255.4 | G300E | 32550000 | 255.4
23 | Story14 | P4 | RC Wall - 775 mm (50 MPa) | Wall | 50MPa | 4800 | 775 | 37200 | 3500 | 13.02 | 31853.21 | G300E | 32550000 | 255.4 | G300E | 32550000 | 255.4
24 | Story15 | P1 | RC Wall - 775 mm (50 MPa) | Wall | 50MPa | 4800 | 775 | 37200 | 3500 | 13.02 | 31853.21 | G300E | 32550000 | 255.4 | G300E | 32550000 | 255.4
25 | Story15 | P2 | RC Wall - 775 mm (50 MPa) | Wall | 50MPa | 4800 | 775 | 37200 | 3500 | 13.02 | 31853.21 | G300E | 32550000 | 255.4 | G300E | 32550000 | 255.4
26 | Story15 | P3 | RC Wall - 775 mm (50 MPa) | Wall | 50MPa | 4800 | 775 | 37200 | 3500 | 13.02 | 31853.21 | G300E | 32550000 | 255.4 | G300E | 32550000 | 255.4
27 | Story15 | P4 | RC Wall - 775 mm (50 MPa) | Wall | 50MPa | 4800 | 775 | 37200 | 3500 | 13.02 | 31853.21 | G300E | 32550000 | 255.4 | G300E | 32550000 | 255.4
28 | Story16 | P1 | RC Wall - 775 mm (50 MPa) | Wall | 50MPa | 4800 | 775 | 37200 | 3500 | 13.02 | 31853.21 | G300E | 32550000 | 255.4 | G300E | 32550000 | 255.4
29 | Story16 | P2 | RC Wall - 775 mm (50 MPa) | Wall | 50MPa | 4800 | 775 | 37200 | 3500 | 13.02 | 31853.21 | G300E | 32550000 | 255.4 | G300E | 32550000 | 255.4
30 | Story16 | P3 | RC Wall - 775 mm (50 MPa) | Wall | 50MPa | 4800 | 775 | 37200 | 3500 | 13.02 | 31853.21 | G300E | 32550000 | 255.4 | G300E | 32550000 | 255.4
31 | Story16 | P4 | RC Wall - 775 mm (50 MPa) | Wall | 50MPa | 4800 | 775 | 37200 | 3500 | 13.02 | 31853.21 | G300E | 32550000 | 255.4 | G300E | 32550000 | 255.4
32 | Story17 | P1 | RC Wall - 775 mm (50 MPa) | Wall | 50MPa | 4800 | 775 | 37200 | 3500 | 13.02 | 31853.21 | G300E | 32550000 | 255.4 | G300E | 32550000 | 255.4
33 | Story17 | P2 | RC Wall - 775 mm (50 MPa) | Wall | 50MPa | 4800 | 775 | 37200 | 3500 | 13.02 | 31853.21 | G300E | 32550000 | 255.4 | G300E | 32550000 | 255.4
34 | Story17 | P3 | RC Wall - 775 mm (50 MPa) | Wall | 50MPa | 4800 | 775 | 37200 | 3500 | 13.02 | 31853.21 | G300E | 32550000 | 255.4 | G300E | 32550000 | 255.4
35 | Story17 | P4 | RC Wall - 775 mm (50 MPa) | Wall | 50MPa | 4800 | 775 | 37200 | 3500 | 13.02 | 31853.21 | G300E | 32550000 | 255.4 | G300E | 32550000 | 255.4
36 | Story18 | P1 | RC Wall - 775 mm (50 MPa) | Wall | 50MPa | 4800 | 775 | 37200 | 3500 | 13.02 | 31853.21 | G300E | 32550000 | 255.4 | G300E | 32550000 | 255.4
37 | Story18 | P2 | RC Wall - 775 mm (50 MPa) | Wall | 50MPa | 4800 | 775 | 37200 | 3500 | 13.02 | 31853.21 | G300E | 32550000 | 255.4 | G300E | 32550000 | 255.4
38 | Story18 | P3 | RC Wall - 775 mm (50 MPa) | Wall | 50MPa | 4800 | 775 | 37200 | 3500 | 13.02 | 31853.21 | G300E | 32550000 | 255.4 | G300E | 32550000 | 255.4
39 | Story18 | P4 | RC Wall - 775 mm (50 MPa) | Wall | 50MPa | 4800 | 775 | 37200 | 3500 | 13.02 | 31853.21 | G300E | 32550000 | 255.4 | G300E | 32550000 | 255.4
40 | Story19 | P1 | RC Wall - 775 mm (50 MPa) | Wall | 50MPa | 4800 | 775 | 37200 | 3500 | 13.02 | 31853.21 | G300E | 32550000 | 255.4 | G300E | 32550000 | 255.4
41 | Story19 | P2 | RC Wall - 775 mm (50 MPa) | Wall | 50MPa | 4800 | 775 | 37200 | 3500 | 13.02 | 31853.21 | G300E | 32550000 | 255.4 | G300E | 32550000 | 255.4
42 | Story19 | P3 | RC Wall - 775 mm (50 MPa) | Wall | 50MPa | 4800 | 775 | 37200 | 3500 | 13.02 | 31853.21 | G300E | 32550000 | 255.4 | G300E | 32550000 | 255.4
43 | Story19 | P4 | RC Wall - 775 mm (50 MPa) | Wall | 50MPa | 4800 | 775 | 37200 | 3500 | 13.02 | 31853.21 | G300E | 32550000 | 255.4 | G300E | 32550000 | 255.4
44 | Story2 | P1 | RC Wall - 775 mm (50 MPa) | Wall | 50MPa | 4800 | 775 | 37200 | 3500 | 13.02 | 31853.21 | G300E | 207669000 | 1629.45 | G300E | 32550000 | 255.4
45 | Story2 | P2 | RC Wall - 775 mm (50 MPa) | Wall | 50MPa | 4800 | 775 | 37200 | 3500 | 13.02 | 31853.21 | G300E | 207669000 | 1629.45 | G300E | 32550000 | 255.4
46 | Story2 | P3 | RC Wall - 775 mm (50 MPa) | Wall | 50MPa | 4800 | 775 | 37200 | 3500 | 13.02 | 31853.21 | G300E | 207669000 | 1629.45 | G300E | 32550000 | 255.4
47 | Story2 | P4 | RC Wall - 775 mm (50 MPa) | Wall | 50MPa | 4800 | 775 | 37200 | 3500 | 13.02 | 31853.21 | G300E | 207669000 | 1629.45 | G300E | 32550000 | 255.4
48 | Story20 | P1 | RC Wall - 775 mm (50 MPa) | Wall | 50MPa | 4800 | 775 | 37200 | 3500 | 13.02 | 31853.21 | G300E | 32550000 | 255.4 | G300E | 32550000 | 255.4
49 | Story20 | P2 | RC Wall - 775 mm (50 MPa) | Wall | 50MPa | 4800 | 775 | 37200 | 3500 | 13.02 | 31853.21 | G300E | 32550000 | 255.4 | G300E | 32550000 | 255.4
50 | Story20 | P3 | RC Wall - 775 mm (50 MPa) | Wall | 50MPa | 4800 | 775 | 37200 | 3500 | 13.02 | 31853.21 | G300E | 32550000 | 255.4 | G300E | 32550000 | 255.4
51 | Story20 | P4 | RC Wall - 775 mm (50 MPa) | Wall | 50MPa | 4800 | 775 | 37200 | 3500 | 13.02 | 31853.21 | G300E | 32550000 | 255.4 | G300E | 32550000 | 255.4
52 | Story21 | P1 | RC Wall - 775 mm (50 MPa) | Wall | 50MPa | 4800 | 775 | 37200 | 3500 | 13.02 | 31853.21 | G300E | 32550000 | 255.4 | G300E | 32550000 | 255.4
53 | Story21 | P2 | RC Wall - 775 mm (50 MPa) | Wall | 50MPa | 4800 | 775 | 37200 | 3500 | 13.02 | 31853.21 | G300E | 32550000 | 255.4 | G300E | 32550000 | 255.4
54 | Story21 | P3 | RC Wall - 775 mm (50 MPa) | Wall | 50MPa | 4800 | 775 | 37200 | 3500 | 13.02 | 31853.21 | G300E | 32550000 | 255.4 | G300E | 32550000 | 255.4
55 | Story21 | P4 | RC Wall - 775 mm (50 MPa) | Wall | 50MPa | 4800 | 775 | 37200 | 3500 | 13.02 | 31853.21 | G300E | 32550000 | 255.4 | G300E | 32550000 | 255.4
56 | Story22 | P1 | RC Wall - 775 mm (50 MPa) | Wall | 50MPa | 4800 | 775 | 37200 | 3500 | 13.02 | 31853.21 | G300E | 32550000 | 255.4 | G300E | 32550000 | 255.4
57 | Story22 | P2 | RC Wall - 775 mm (50 MPa) | Wall | 50MPa | 4800 | 775 | 37200 | 3500 | 13.02 | 31853.21 | G300E | 32550000 | 255.4 | G300E | 32550000 | 255.4
58 | Story22 | P3 | RC Wall - 775 mm (50 MPa) | Wall | 50MPa | 4800 | 775 | 37200 | 3500 | 13.02 | 31853.21 | G300E | 32550000 | 255.4 | G300E | 32550000 | 255.4
59 | Story22 | P4 | RC Wall - 775 mm (50 MPa) | Wall | 50MPa | 4800 | 775 | 37200 | 3500 | 13.02 | 31853.21 | G300E | 32550000 | 255.4 | G300E | 32550000 | 255.4
60 | Story23 | P1 | RC Wall - 775 mm (50 MPa) | Wall | 50MPa | 4800 | 775 | 37200 | 3500 | 13.02 | 31853.21 | G300E | 32550000 | 255.4 | G300E | 32550000 | 255.4
61 | Story23 | P2 | RC Wall - 775 mm (50 MPa) | Wall | 50MPa | 4800 | 775 | 37200 | 3500 | 13.02 | 31853.21 | G300E | 32550000 | 255.4 | G300E | 32550000 | 255.4
62 | Story23 | P3 | RC Wall - 775 mm (50 MPa) | Wall | 50MPa | 4800 | 775 | 37200 | 3500 | 13.02 | 31853.21 | G300E | 32550000 | 255.4 | G300E | 32550000 | 255.4
63 | Story23 | P4 | RC Wall - 775 mm (50 MPa) | Wall | 50MPa | 4800 | 775 | 37200 | 3500 | 13.02 | 31853.21 | G300E | 32550000 | 255.4 | G300E | 32550000 | 255.4
64 | Story24 | P1 | RC Wall - 775 mm (50 MPa) | Wall | 50MPa | 4800 | 775 | 37200 | 3500 | 13.02 | 31853.21 | G300E | 32550000 | 255.4 | G300E | 32550000 | 255.4
65 | Story24 | P2 | RC Wall - 775 mm (50 MPa) | Wall | 50MPa | 4800 | 775 | 37200 | 3500 | 13.02 | 31853.21 | G300E | 32550000 | 255.4 | G300E | 32550000 | 255.4
66 | Story24 | P3 | RC Wall - 775 mm (50 MPa) | Wall | 50MPa | 4800 | 775 | 37200 | 3500 | 13.02 | 31853.21 | G300E | 32550000 | 255.4 | G300E | 32550000 | 255.4
67 | Story24 | P4 | RC Wall - 775 mm (50 MPa) | Wall | 50MPa | 4800 | 775 | 37200 | 3500 | 13.02 | 31853.21 | G300E | 32550000 | 255.4 | G300E | 32550000 | 255.4
68 | Story25 | P1 | RC Wall - 775 mm (50 MPa) | Wall | 50MPa | 4800 | 775 | 37200 | 3500 | 13.02 | 31853.21 | G300E | 32550000 | 255.4 | G300E | 32550000 | 255.4
69 | Story25 | P2 | RC Wall - 775 mm (50 MPa) | Wall | 50MPa | 4800 | 775 | 37200 | 3500 | 13.02 | 31853.21 | G300E | 32550000 | 255.4 | G300E | 32550000 | 255.4
70 | Story25 | P3 | RC Wall - 775 mm (50 MPa) | Wall | 50MPa | 4800 | 775 | 37200 | 3500 | 13.02 | 31853.21 | G300E | 32550000 | 255.4 | G300E | 32550000 | 255.4
71 | Story25 | P4 | RC Wall - 775 mm (50 MPa) | Wall | 50MPa | 4800 | 775 | 37200 | 3500 | 13.02 | 31853.21 | G300E | 32550000 | 255.4 | G300E | 32550000 | 255.4
72 | Story26 | P1 | RC Wall - 775 mm (50 MPa) | Wall | 50MPa | 4800 | 775 | 37200 | 3500 | 13.02 | 31853.21 | G300E | 32550000 | 255.4 | G300E | 32550000 | 255.4
73 | Story26 | P2 | RC Wall - 775 mm (50 MPa) | Wall | 50MPa | 4800 | 775 | 37200 | 3500 | 13.02 | 31853.21 | G300E | 32550000 | 255.4 | G300E | 32550000 | 255.4
74 | Story26 | P3 | RC Wall - 775 mm (50 MPa) | Wall | 50MPa | 4800 | 775 | 37200 | 3500 | 13.02 | 31853.21 | G300E | 32550000 | 255.4 | G300E | 32550000 | 255.4
75 | Story26 | P4 | RC Wall - 775 mm (50 MPa) | Wall | 50MPa | 4800 | 775 | 37200 | 3500 | 13.02 | 31853.21 | G300E | 32550000 | 255.4 | G300E | 32550000 | 255.4
76 | Story27 | P1 | RC Wall - 775 mm (50 MPa) | Wall | 50MPa | 4800 | 775 | 37200 | 3500 | 13.02 | 31853.21 | G300E | 32550000 | 255.4 | G300E | 32550000 | 255.4
77 | Story27 | P2 | RC Wall - 775 mm (50 MPa) | Wall | 50MPa | 4800 | 775 | 37200 | 3500 | 13.02 | 31853.21 | G300E | 32550000 | 255.4 | G300E | 32550000 | 255.4
78 | Story27 | P3 | RC Wall - 775 mm (50 MPa) | Wall | 50MPa | 4800 | 775 | 37200 | 3500 | 13.02 | 31853.21 | G300E | 32550000 | 255.4 | G300E | 32550000 | 255.4
79 | Story27 | P4 | RC Wall - 775 mm (50 MPa) | Wall | 50MPa | 4800 | 775 | 37200 | 3500 | 13.02 | 31853.21 | G300E | 32550000 | 255.4 | G300E | 32550000 | 255.4
80 | Story28 | P1 | RC Wall - 775 mm (50 MPa) | Wall | 50MPa | 4800 | 775 | 37200 | 3500 | 13.02 | 31853.21 | G300E | 32550000 | 255.4 | G300E | 32550000 | 255.4
81 | Story28 | P2 | RC Wall - 775 mm (50 MPa) | Wall | 50MPa | 4800 | 775 | 37200 | 3500 | 13.02 | 31853.21 | G300E | 32550000 | 255.4 | G300E | 32550000 | 255.4
82 | Story28 | P3 | RC Wall - 775 mm (50 MPa) | Wall | 50MPa | 4800 | 775 | 37200 | 3500 | 13.02 | 31853.21 | G300E | 32550000 | 255.4 | G300E | 32550000 | 255.4
83 | Story28 | P4 | RC Wall - 775 mm (50 MPa) | Wall | 50MPa | 4800 | 775 | 37200 | 3500 | 13.02 | 31853.21 | G300E | 32550000 | 255.4 | G300E | 32550000 | 255.4
84 | Story29 | P1 | RC Wall - 775 mm (50 MPa) | Wall | 50MPa | 4800 | 775 | 37200 | 3500 | 13.02 | 31853.21 | G300E | 32550000 | 255.4 | G300E | 32550000 | 255.4
85 | Story29 | P2 | RC Wall - 775 mm (50 MPa) | Wall | 50MPa | 4800 | 775 | 37200 | 3500 | 13.02 | 31853.21 | G300E | 32550000 | 255.4 | G300E | 32550000 | 255.4
86 | Story29 | P3 | RC Wall - 775 mm (50 MPa) | Wall | 50MPa | 4800 | 775 | 37200 | 3500 | 13.02 | 31853.21 | G300E | 32550000 | 255.4 | G300E | 32550000 | 255.4
87 | Story29 | P4 | RC Wall - 775 mm (50 MPa) | Wall | 50MPa | 4800 | 775 | 37200 | 3500 | 13.02 | 31853.21 | G300E | 32550000 | 255.4 | G300E | 32550000 | 255.4
88 | Story3 | P1 | RC Wall - 775 mm (50 MPa) | Wall | 50MPa | 4800 | 775 | 37200 | 3500 | 13.02 | 31853.21 | G300E | 176421000 | 1384.26 | G300E | 32550000 | 255.4
89 | Story3 | P2 | RC Wall - 775 mm (50 MPa) | Wall | 50MPa | 4800 | 775 | 37200 | 3500 | 13.02 | 31853.21 | G300E | 177072000 | 1389.37 | G300E | 32550000 | 255.4
90 | Story3 | P3 | RC Wall - 775 mm (50 MPa) | Wall | 50MPa | 4800 | 775 | 37200 | 3500 | 13.02 | 31853.21 | G300E | 177072000 | 1389.37 | G300E | 32550000 | 255.4
91 | Story3 | P4 | RC Wall - 775 mm (50 MPa) | Wall | 50MPa | 4800 | 775 | 37200 | 3500 | 13.02 | 31853.21 | G300E | 176421000 | 1384.26 | G300E | 32550000 | 255.4
92 | Story30 | P1 | RC Wall - 775 mm (50 MPa) | Wall | 50MPa | 4800 | 775 | 37200 | 3500 | 13.02 | 31853.21 | G300E | 32550000 | 255.4 | G300E | 32550000 | 255.4
93 | Story30 | P2 | RC Wall - 775 mm (50 MPa) | Wall | 50MPa | 4800 | 775 | 37200 | 3500 | 13.02 | 31853.21 | G300E | 32550000 | 255.4 | G300E | 32550000 | 255.4
94 | Story30 | P3 | RC Wall - 775 mm (50 MPa) | Wall | 50MPa | 4800 | 775 | 37200 | 3500 | 13.02 | 31853.21 | G300E | 32550000 | 255.4 | G300E | 32550000 | 255.4
95 | Story30 | P4 | RC Wall - 775 mm (50 MPa) | Wall | 50MPa | 4800 | 775 | 37200 | 3500 | 13.02 | 31853.21 | G300E | 32550000 | 255.4 | G300E | 32550000 | 255.4
96 | Story31 | P1 | RC Wall - 775 mm (50 MPa) | Wall | 50MPa | 4800 | 775 | 37200 | 3500 | 13.02 | 31853.21 | G300E | 32550000 | 255.4 | G300E | 32550000 | 255.4
97 | Story31 | P2 | RC Wall - 775 mm (50 MPa) | Wall | 50MPa | 4800 | 775 | 37200 | 3500 | 13.02 | 31853.21 | G300E | 32550000 | 255.4 | G300E | 32550000 | 255.4
98 | Story31 | P3 | RC Wall - 775 mm (50 MPa) | Wall | 50MPa | 4800 | 775 | 37200 | 3500 | 13.02 | 31853.21 | G300E | 32550000 | 255.4 | G300E | 32550000 | 255.4
99 | Story31 | P4 | RC Wall - 775 mm (50 MPa) | Wall | 50MPa | 4800 | 775 | 37200 | 3500 | 13.02 | 31853.21 | G300E | 32550000 | 255.4 | G300E | 32550000 | 255.4
100 | Story4 | P1 | RC Wall - 775 mm (50 MPa) | Wall | 50MPa | 4800 | 775 | 37200 | 3500 | 13.02 | 31853.21 | G300E | 156240000 | 1225.92 | G300E | 32550000 | 255.4
101 | Story4 | P2 | RC Wall - 775 mm (50 MPa) | Wall | 50MPa | 4800 | 775 | 37200 | 3500 | 13.02 | 31853.21 | G300E | 156240000 | 1225.92 | G300E | 32550000 | 255.4
102 | Story4 | P3 | RC Wall - 775 mm (50 MPa) | Wall | 50MPa | 4800 | 775 | 37200 | 3500 | 13.02 | 31853.21 | G300E | 156240000 | 1225.92 | G300E | 32550000 | 255.4
103 | Story4 | P4 | RC Wall - 775 mm (50 MPa) | Wall | 50MPa | 4800 | 775 | 37200 | 3500 | 13.02 | 31853.21 | G300E | 156240000 | 1225.92 | G300E | 32550000 | 255.4
104 | Story5 | P1 | RC Wall - 775 mm (50 MPa) | Wall | 50MPa | 4800 | 775 | 37200 | 3500 | 13.02 | 31853.21 | G300E | 133455000 | 1047.14 | G300E | 32550000 | 255.4
105 | Story5 | P2 | RC Wall - 775 mm (50 MPa) | Wall | 50MPa | 4800 | 775 | 37200 | 3500 | 13.02 | 31853.21 | G300E | 134106000 | 1052.25 | G300E | 32550000 | 255.4
106 | Story5 | P3 | RC Wall - 775 mm (50 MPa) | Wall | 50MPa | 4800 | 775 | 37200 | 3500 | 13.02 | 31853.21 | G300E | 134106000 | 1052.25 | G300E | 32550000 | 255.4
107 | Story5 | P4 | RC Wall - 775 mm (50 MPa) | Wall | 50MPa | 4800 | 775 | 37200 | 3500 | 13.02 | 31853.21 | G300E | 134106000 | 1052.25 | G300E | 32550000 | 255.4
108 | Story6 | P1 | RC Wall - 775 mm (50 MPa) | Wall | 50MPa | 4800 | 775 | 37200 | 3500 | 13.02 | 31853.21 | G300E | 110019000 | 863.25 | G300E | 32550000 | 255.4
109 | Story6 | P2 | RC Wall - 775 mm (50 MPa) | Wall | 50MPa | 4800 | 775 | 37200 | 3500 | 13.02 | 31853.21 | G300E | 110019000 | 863.25 | G300E | 32550000 | 255.4
110 | Story6 | P3 | RC Wall - 775 mm (50 MPa) | Wall | 50MPa | 4800 | 775 | 37200 | 3500 | 13.02 | 31853.21 | G300E | 110019000 | 863.25 | G300E | 32550000 | 255.4
111 | Story6 | P4 | RC Wall - 775 mm (50 MPa) | Wall | 50MPa | 4800 | 775 | 37200 | 3500 | 13.02 | 31853.21 | G300E | 110019000 | 863.25 | G300E | 32550000 | 255.4
112 | Story7 | P1 | RC Wall - 775 mm (50 MPa) | Wall | 50MPa | 4800 | 775 | 37200 | 3500 | 13.02 | 31853.21 | G300E | 93744000 | 735.55 | G300E | 32550000 | 255.4
113 | Story7 | P2 | RC Wall - 775 mm (50 MPa) | Wall | 50MPa | 4800 | 775 | 37200 | 3500 | 13.02 | 31853.21 | G300E | 93744000 | 735.55 | G300E | 32550000 | 255.4
114 | Story7 | P3 | RC Wall - 775 mm (50 MPa) | Wall | 50MPa | 4800 | 775 | 37200 | 3500 | 13.02 | 31853.21 | G300E | 93744000 | 735.55 | G300E | 32550000 | 255.4
115 | Story7 | P4 | RC Wall - 775 mm (50 MPa) | Wall | 50MPa | 4800 | 775 | 37200 | 3500 | 13.02 | 31853.21 | G300E | 93744000 | 735.55 | G300E | 32550000 | 255.4
116 | Story8 | P1 | RC Wall - 775 mm (50 MPa) | Wall | 50MPa | 4800 | 775 | 37200 | 3500 | 13.02 | 31853.21 | G300E | 72261000 | 566.99 | G300E | 32550000 | 255.4
117 | Story8 | P2 | RC Wall - 775 mm (50 MPa) | Wall | 50MPa | 4800 | 775 | 37200 | 3500 | 13.02 | 31853.21 | G300E | 72261000 | 566.99 | G300E | 32550000 | 255.4
118 | Story8 | P3 | RC Wall - 775 mm (50 MPa) | Wall | 50MPa | 4800 | 775 | 37200 | 3500 | 13.02 | 31853.21 | G300E | 72261000 | 566.99 | G300E | 32550000 | 255.4
119 | Story8 | P4 | RC Wall - 775 mm (50 MPa) | Wall | 50MPa | 4800 | 775 | 37200 | 3500 | 13.02 | 31853.21 | G300E | 72261000 | 566.99 | G300E | 32550000 | 255.4
120 | Story9 | P1 | RC Wall - 775 mm (50 MPa) | Wall | 50MPa | 4800 | 775 | 37200 | 3500 | 13.02 | 31853.21 | G300E | 59241000 | 464.83 | G300E | 32550000 | 255.4
121 | Story9 | P2 | RC Wall - 775 mm (50 MPa) | Wall | 50MPa | 4800 | 775 | 37200 | 3500 | 13.02 | 31853.21 | G300E | 59241000 | 464.83 | G300E | 32550000 | 255.4
122 | Story9 | P3 | RC Wall - 775 mm (50 MPa) | Wall | 50MPa | 4800 | 775 | 37200 | 3500 | 13.02 | 31853.21 | G300E | 59241000 | 464.83 | G300E | 32550000 | 255.4
123 | Story9 | P4 | RC Wall - 775 mm (50 MPa) | Wall | 50MPa | 4800 | 775 | 37200 | 3500 | 13.02 | 31853.21 | G300E | 59241000 | 464.83 | G300E | 32550000 | 255.4

## Slabs
| Story | Label | Section | Structural_Element_Type | Material | Length_(mm) | Width_(mm) | Depth_(mm) | Area_(cm^2) | Volume_(m^3) | Mass_(kg) | Long._Rebar_Material | Long._Rebar_Volume_(mm^3) | Long._Rebar_Mass_(kg) | Tran._Rebar_Material | Tran._Rebar_Volume_(mm^3) | Tran._Rebar_Mass_(kg)
0 | Story1 | F1 | Slab1 | Slab | 32MPa | 24000 | 24000 | 110 | 26400 | 63.36 | 155009.17 | G300E | 483182857.14 | 3791.23 | G300E | 0 | 0
1 | Story10 | F1 | Slab1 | Slab | 32MPa | 24000 | 24000 | 110 | 26400 | 63.36 | 155009.17 | G300E | 569344000 | 4467.28 | G300E | 0 | 0
2 | Story11 | F1 | Slab1 | Slab | 32MPa | 24000 | 24000 | 110 | 26400 | 63.36 | 155009.17 | G300E | 577534857.14 | 4531.55 | G300E | 0 | 0
3 | Story12 | F1 | Slab1 | Slab | 32MPa | 24000 | 24000 | 110 | 26400 | 63.36 | 155009.17 | G300E | 584488000 | 4586.11 | G300E | 0 | 0
4 | Story13 | F1 | Slab1 | Slab | 32MPa | 24000 | 24000 | 110 | 26400 | 63.36 | 155009.17 | G300E | 587958857.14 | 4613.34 | G300E | 0 | 0
5 | Story14 | F1 | Slab1 | Slab | 32MPa | 24000 | 24000 | 110 | 26400 | 63.36 | 155009.17 | G300E | 592843428.57 | 4651.67 | G300E | 0 | 0
6 | Story15 | F1 | Slab1 | Slab | 32MPa | 24000 | 24000 | 110 | 26400 | 63.36 | 155009.17 | G300E | 596469714.29 | 4680.12 | G300E | 0 | 0
7 | Story16 | F1 | Slab1 | Slab | 32MPa | 24000 | 24000 | 110 | 26400 | 63.36 | 155009.17 | G300E | 598969142.86 | 4699.73 | G300E | 0 | 0
8 | Story17 | F1 | Slab1 | Slab | 32MPa | 24000 | 24000 | 110 | 26400 | 63.36 | 155009.17 | G300E | 601114285.71 | 4716.57 | G300E | 0 | 0
9 | Story18 | F1 | Slab1 | Slab | 32MPa | 24000 | 24000 | 110 | 26400 | 63.36 | 155009.17 | G300E | 603337142.86 | 4734.01 | G300E | 0 | 0
10 | Story19 | F1 | Slab1 | Slab | 32MPa | 24000 | 24000 | 110 | 26400 | 63.36 | 155009.17 | G300E | 604201142.86 | 4740.79 | G300E | 0 | 0
11 | Story2 | F1 | Slab1 | Slab | 32MPa | 24000 | 24000 | 110 | 26400 | 63.36 | 155009.17 | G300E | 491824000 | 3859.03 | G300E | 0 | 0
12 | Story20 | F1 | Slab1 | Slab | 32MPa | 24000 | 24000 | 110 | 26400 | 63.36 | 155009.17 | G300E | 614294857.14 | 4819.99 | G300E | 0 | 0
13 | Story21 | F1 | Slab1 | Slab | 32MPa | 24000 | 24000 | 110 | 26400 | 63.36 | 155009.17 | G300E | 622693714.29 | 4885.89 | G300E | 0 | 0
14 | Story22 | F1 | Slab1 | Slab | 32MPa | 24000 | 24000 | 110 | 26400 | 63.36 | 155009.17 | G300E | 630430857.14 | 4946.59 | G300E | 0 | 0
15 | Story23 | F1 | Slab1 | Slab | 32MPa | 24000 | 24000 | 110 | 26400 | 63.36 | 155009.17 | G300E | 637286857.14 | 5000.39 | G300E | 0 | 0
16 | Story24 | F1 | Slab1 | Slab | 32MPa | 24000 | 24000 | 110 | 26400 | 63.36 | 155009.17 | G300E | 643421714.29 | 5048.53 | G300E | 0 | 0
17 | Story25 | F1 | Slab1 | Slab | 32MPa | 24000 | 24000 | 110 | 26400 | 63.36 | 155009.17 | G300E | 649585142.86 | 5096.89 | G300E | 0 | 0
18 | Story26 | F1 | Slab1 | Slab | 32MPa | 24000 | 24000 | 110 | 26400 | 63.36 | 155009.17 | G300E | 647338285.71 | 5079.26 | G300E | 0 | 0
19 | Story27 | F1 | Slab1 | Slab | 32MPa | 24000 | 24000 | 110 | 26400 | 63.36 | 155009.17 | G300E | 633112000 | 4967.63 | G300E | 0 | 0
20 | Story28 | F1 | Slab1 | Slab | 32MPa | 24000 | 24000 | 110 | 26400 | 63.36 | 155009.17 | G300E | 638483428.57 | 5009.78 | G300E | 0 | 0
21 | Story29 | F1 | Slab1 | Slab | 32MPa | 24000 | 24000 | 110 | 26400 | 63.36 | 155009.17 | G300E | 640566857.14 | 5026.13 | G300E | 0 | 0
22 | Story3 | F1 | Slab1 | Slab | 32MPa | 24000 | 24000 | 110 | 26400 | 63.36 | 155009.17 | G300E | 500634285.71 | 3928.16 | G300E | 0 | 0
23 | Story30 | F1 | Slab1 | Slab | 32MPa | 24000 | 24000 | 110 | 26400 | 63.36 | 155009.17 | G300E | 655480000 | 5143.14 | G300E | 0 | 0
24 | Story31 | F1 | Slab1 | Slab | 32MPa | 24000 | 24000 | 110 | 26400 | 63.36 | 155009.17 | G300E | 1295417142.86 | 10164.32 | G300E | 0 | 0
25 | Story4 | F1 | Slab1 | Slab | 32MPa | 24000 | 24000 | 110 | 26400 | 63.36 | 155009.17 | G300E | 503521142.86 | 3950.81 | G300E | 0 | 0
26 | Story5 | F1 | Slab1 | Slab | 32MPa | 24000 | 24000 | 110 | 26400 | 63.36 | 155009.17 | G300E | 508638857.14 | 3990.97 | G300E | 0 | 0
27 | Story6 | F1 | Slab1 | Slab | 32MPa | 24000 | 24000 | 110 | 26400 | 63.36 | 155009.17 | G300E | 520134857.14 | 4081.17 | G300E | 0 | 0
28 | Story7 | F1 | Slab1 | Slab | 32MPa | 24000 | 24000 | 110 | 26400 | 63.36 | 155009.17 | G300E | 528922285.71 | 4150.12 | G300E | 0 | 0
29 | Story8 | F1 | Slab1 | Slab | 32MPa | 24000 | 24000 | 110 | 26400 | 63.36 | 155009.17 | G300E | 542362285.71 | 4255.58 | G300E | 0 | 0
30 | Story9 | F1 | Slab1 | Slab | 32MPa | 24000 | 24000 | 110 | 26400 | 63.36 | 155009.17 | G300E | 560958857.14 | 4401.49 | G300E | 0 | 0

## Materials by Element Type
Material | Structural_Element_Type | Width_(mm) | Depth_(mm) | Area_(cm^2) | Length_(mm) | Volume_(m^3) | Mass_(kg)
32MPa | Slab | 744000 | 3410 | 818400 | 744000 | 1964.16 | 4805284.27
50MPa | Beam | 434000 | 517700 | 1294250 | 8040300 | 602.16 | 1467910.6
| Column | 325600 | 325600 | 1109027.2 | 3154000 | 354.28 | 865209.2
| Wall | 595200 | 96100 | 4612800 | 434000 | 1614.48 | 3949798.04
G300E | Beam_Long_Rebar | 0 | 0 | 0 | 0 | 4.6382 | 36392.76
| Beam_Tran_Rebar | 0 | 0 | 0 | 0 | 2.2794 | 17884.98
| Column_Long_Rebar | 0 | 0 | 0 | 0 | 8.6706 | 68032.76
| Column_Tran_Rebar | 0 | 0 | 0 | 0 | 0.0007392 | 5.84
| Slab_Long_Rebar | 0 | 0 | 0 | 0 | 18.8646 | 148018.27
| Slab_Tran_Rebar | 0 | 0 | 0 | 0 | 0 | 0
| Wall_Long_Rebar | 0 | 0 | 0 | 0 | 7.8693 | 61745.45
| Wall_Tran_Rebar | 0 | 0 | 0 | 0 | 4.0362 | 31669.6

## Total Embodied Flows
| Embodied_Energy_(MJ) | Embodied_Water_(L) | Embodied_GHG_(kgCO2e)
Total | 26931095.53 | 35782063.738 | 3123516.846

## Total Embodied Flows per NFA
| Embodied_Energy_(MJ) | Embodied_Water_(L) | Embodied_GHG_(kgCO2e)
Total/NFA | 1571.0811 | 2087.4206 | 182.2168

## Embodied Flows By Element Type
Structural_Element_Type | Embodied_Energy_(MJ) | Embodied_Water_(L) | Embodied_GHG_(kgCO2e)
Slab | 10288481.365 | 15003097.361 | 1127928.927
Beam | 4008629.01 | 5032932.282 | 475279.254
Column | 3423550.14 | 4560542.18 | 355449.06
Wall | 9210435.015 | 11185491.915 | 1164859.605