## Index
Data Item Description | Worksheet Hyperlink
Beams | Click here to access worksheet
Columns | Click here to access worksheet
Walls | Click here to access worksheet
Slabs | Click here to access worksheet
Materials by Element Type | Click here to access worksheet
Total Embodied Flows | Click here to access worksheet
Total Embodied Flows per NFA | Click here to access worksheet
Embodied Flows By Element Type | Click here to access worksheet
© James Helal 2021

## Beams
| Story | Label | Section | Structural_Element_Type | Material | Cross_Section_Type | Width_(mm) | Depth_(mm) | Area_(cm^2) | Length_(mm) | Volume_(m^3) | Mass_(kg) | Long._Rebar_Material | Long._Rebar_Volume_(mm^3) | Long._Rebar_Mass_(kg) | Tran._Rebar_Material | Tran._Rebar_Volume_(mm^3) | Tran._Rebar_Mass_(kg)
0 | Story1 | B1 | 32 MPa RC Beam (25 cm x 25 cm) | Beam | 32MPa | Concrete Rectangular | 250 | 250 | 625 | 4462.5 | 0.28 | 682.34 | G300E | 1230375 | 9.65 | G300E | 719100 | 5.64
1 | Story1 | B10 | 32 MPa RC Beam (25 cm x 25 cm) | Beam | 32MPa | Concrete Rectangular | 250 | 250 | 625 | 6862.5 | 0.43 | 1049.31 | G300E | 3119318.18 | 24.48 | G300E | 980350.24 | 7.69
2 | Story1 | B11 | 32 MPa RC Beam (25 cm x 25 cm) | Beam | 32MPa | Concrete Rectangular | 250 | 250 | 625 | 4462.5 | 0.28 | 682.34 | G300E | 1019681.25 | 8 | G300E | 719100 | 5.64
3 | Story1 | B12 | 32 MPa RC Beam (25 cm x 25 cm) | Beam | 32MPa | Concrete Rectangular | 250 | 250 | 625 | 4462.5 | 0.28 | 682.34 | G300E | 1323450 | 10.38 | G300E | 714318.75 | 5.6
4 | Story1 | B13 | 32 MPa RC Beam (25 cm x 25 cm) | Beam | 32MPa | Concrete Rectangular | 250 | 250 | 625 | 6862.5 | 0.43 | 1049.31 | G300E | 3533563.64 | 27.73 | G300E | 736966.21 | 5.78
5 | Story1 | B14 | 32 MPa RC Beam (25 cm x 25 cm) | Beam | 32MPa | Concrete Rectangular | 250 | 250 | 625 | 4462.5 | 0.28 | 682.34 | G300E | 1566337.5 | 12.29 | G300E | 364916.16 | 2.86
6 | Story1 | B15 | 32 MPa RC Beam (25 cm x 25 cm) | Beam | 32MPa | Concrete Rectangular | 250 | 250 | 625 | 6862.5 | 0.43 | 1049.31 | G300E | 2936838.07 | 23.04 | G300E | 714220.93 | 5.6
7 | Story1 | B16 | 32 MPa RC Beam (25 cm x 25 cm) | Beam | 32MPa | Concrete Rectangular | 250 | 250 | 625 | 4800 | 0.3 | 733.94 | G300E | 1628800 | 12.78 | G300E | 709360.8 | 5.57
8 | Story1 | B17 | 32 MPa RC Beam (25 cm x 25 cm) | Beam | 32MPa | Concrete Rectangular | 250 | 250 | 625 | 6862.5 | 0.43 | 1049.31 | G300E | 2497326.14 | 19.59 | G300E | 668730.35 | 5.25
9 | Story1 | B18 | 32 MPa RC Beam (25 cm x 25 cm) | Beam | 32MPa | Concrete Rectangular | 250 | 250 | 625 | 4800 | 0.3 | 733.94 | G300E | 1553600 | 12.19 | G300E | 745920 | 5.85
10 | Story1 | B19 | 32 MPa RC Beam (25 cm x 25 cm) | Beam | 32MPa | Concrete Rectangular | 250 | 250 | 625 | 6862.5 | 0.43 | 1049.31 | G300E | 2989866.48 | 23.46 | G300E | 402601.04 | 3.16
11 | Story1 | B2 | 32 MPa RC Beam (25 cm x 25 cm) | Beam | 32MPa | Concrete Rectangular | 250 | 250 | 625 | 6862.5 | 0.43 | 1049.31 | G300E | 3119942.05 | 24.48 | G300E | 980350.24 | 7.69
12 | Story1 | B20 | 32 MPa RC Beam (25 cm x 25 cm) | Beam | 32MPa | Concrete Rectangular | 250 | 250 | 625 | 4462.5 | 0.28 | 682.34 | G300E | 1566337.5 | 12.29 | G300E | 364916.16 | 2.86
13 | Story1 | B21 | 32 MPa RC Beam (25 cm x 25 cm) | Beam | 32MPa | Concrete Rectangular | 250 | 250 | 625 | 6862.5 | 0.43 | 1049.31 | G300E | 3534187.5 | 27.73 | G300E | 113726.44 | 0.89
14 | Story1 | B22 | 32 MPa RC Beam (25 cm x 25 cm) | Beam | 32MPa | Concrete Rectangular | 250 | 250 | 625 | 4462.5 | 0.28 | 682.34 | G300E | 925331.25 | 7.26 | G300E | 714318.75 | 5.6
15 | Story1 | B23 | 32 MPa RC Beam (25 cm x 25 cm) | Beam | 32MPa | Concrete Rectangular | 250 | 250 | 625 | 4462.5 | 0.28 | 682.34 | G300E | 1326000 | 10.4 | G300E | 713362.5 | 5.6
16 | Story1 | B24 | 32 MPa RC Beam (25 cm x 25 cm) | Beam | 32MPa | Concrete Rectangular | 250 | 250 | 625 | 6862.5 | 0.43 | 1049.31 | G300E | 3505489.77 | 27.51 | G300E | 633092.92 | 4.97
17 | Story1 | B25 | 32 MPa RC Beam (25 cm x 25 cm) | Beam | 32MPa | Concrete Rectangular | 250 | 250 | 625 | 4462.5 | 0.28 | 682.34 | G300E | 1523306.25 | 11.95 | G300E | 683347.41 | 5.36
18 | Story1 | B26 | 32 MPa RC Beam (25 cm x 25 cm) | Beam | 32MPa | Concrete Rectangular | 250 | 250 | 625 | 7200 | 0.45 | 1100.92 | G300E | 3251582.61 | 25.51 | G300E | 671113.57 | 5.27
19 | Story1 | B3 | 32 MPa RC Beam (25 cm x 25 cm) | Beam | 32MPa | Concrete Rectangular | 250 | 250 | 625 | 4462.5 | 0.28 | 682.34 | G300E | 1761731.25 | 13.82 | G300E | 434643.52 | 3.41
20 | Story1 | B30 | 32 MPa RC Beam (25 cm x 25 cm) | Beam | 32MPa | Concrete Rectangular | 250 | 250 | 625 | 6862.5 | 0.43 | 1049.31 | G300E | 3088721.74 | 24.24 | G300E | 440940.99 | 3.46
21 | Story1 | B31 | 32 MPa RC Beam (25 cm x 25 cm) | Beam | 32MPa | Concrete Rectangular | 250 | 250 | 625 | 4462.5 | 0.28 | 682.34 | G300E | 1523306.25 | 11.95 | G300E | 683347.41 | 5.36
22 | Story1 | B32 | 32 MPa RC Beam (25 cm x 25 cm) | Beam | 32MPa | Concrete Rectangular | 250 | 250 | 625 | 6862.5 | 0.43 | 1049.31 | G300E | 3505801.7 | 27.51 | G300E | 113726.44 | 0.89
23 | Story1 | B33 | 32 MPa RC Beam (25 cm x 25 cm) | Beam | 32MPa | Concrete Rectangular | 250 | 250 | 625 | 4462.5 | 0.28 | 682.34 | G300E | 927562.5 | 7.28 | G300E | 713362.5 | 5.6
24 | Story1 | B34 | 32 MPa RC Beam (25 cm x 25 cm) | Beam | 32MPa | Concrete Rectangular | 250 | 250 | 625 | 4462.5 | 0.28 | 682.34 | G300E | 1323450 | 10.38 | G300E | 714318.75 | 5.6
25 | Story1 | B35 | 32 MPa RC Beam (25 cm x 25 cm) | Beam | 32MPa | Concrete Rectangular | 250 | 250 | 625 | 6862.5 | 0.43 | 1049.31 | G300E | 3505489.77 | 27.51 | G300E | 633092.92 | 4.97
26 | Story1 | B36 | 32 MPa RC Beam (25 cm x 25 cm) | Beam | 32MPa | Concrete Rectangular | 250 | 250 | 625 | 4462.5 | 0.28 | 682.34 | G300E | 1566656.25 | 12.29 | G300E | 471059.91 | 3.7
27 | Story1 | B37 | 32 MPa RC Beam (25 cm x 25 cm) | Beam | 32MPa | Concrete Rectangular | 250 | 250 | 625 | 7200 | 0.45 | 1100.92 | G300E | 3244069.57 | 25.45 | G300E | 671113.57 | 5.27
28 | Story1 | B38 | 32 MPa RC Beam (25 cm x 25 cm) | Beam | 32MPa | Concrete Rectangular | 250 | 250 | 625 | 4462.5 | 0.28 | 682.34 | G300E | 1451800 | 11.39 | G300E | 693472.5 | 5.44
29 | Story1 | B4 | 32 MPa RC Beam (25 cm x 25 cm) | Beam | 32MPa | Concrete Rectangular | 250 | 250 | 625 | 6862.5 | 0.43 | 1049.31 | G300E | 2640632.81 | 20.72 | G300E | 952171.88 | 7.47
30 | Story1 | B40 | 32 MPa RC Beam (25 cm x 25 cm) | Beam | 32MPa | Concrete Rectangular | 250 | 250 | 625 | 4462.5 | 0.28 | 682.34 | G300E | 1446147.5 | 11.35 | G300E | 693472.5 | 5.44
31 | Story1 | B41 | 32 MPa RC Beam (25 cm x 25 cm) | Beam | 32MPa | Concrete Rectangular | 250 | 250 | 625 | 6862.5 | 0.43 | 1049.31 | G300E | 3092003.8 | 24.26 | G300E | 440940.99 | 3.46
32 | Story1 | B42 | 32 MPa RC Beam (25 cm x 25 cm) | Beam | 32MPa | Concrete Rectangular | 250 | 250 | 625 | 4462.5 | 0.28 | 682.34 | G300E | 1566656.25 | 12.29 | G300E | 471059.91 | 3.7
33 | Story1 | B43 | 32 MPa RC Beam (25 cm x 25 cm) | Beam | 32MPa | Concrete Rectangular | 250 | 250 | 625 | 6862.5 | 0.43 | 1049.31 | G300E | 3505489.77 | 27.51 | G300E | 113726.44 | 0.89
34 | Story1 | B44 | 32 MPa RC Beam (25 cm x 25 cm) | Beam | 32MPa | Concrete Rectangular | 250 | 250 | 625 | 4462.5 | 0.28 | 682.34 | G300E | 925331.25 | 7.26 | G300E | 714318.75 | 5.6
35 | Story1 | B45 | 32 MPa RC Beam (25 cm x 25 cm) | Beam | 32MPa | Concrete Rectangular | 250 | 250 | 625 | 4462.5 | 0.28 | 682.34 | G300E | 1230375 | 9.65 | G300E | 719100 | 5.64
36 | Story1 | B46 | 32 MPa RC Beam (25 cm x 25 cm) | Beam | 32MPa | Concrete Rectangular | 250 | 250 | 625 | 6862.5 | 0.43 | 1049.31 | G300E | 3533875.57 | 27.73 | G300E | 736966.21 | 5.78
37 | Story1 | B47 | 32 MPa RC Beam (25 cm x 25 cm) | Beam | 32MPa | Concrete Rectangular | 250 | 250 | 625 | 4462.5 | 0.28 | 682.34 | G300E | 1749618.75 | 13.73 | G300E | 540787.27 | 4.24
38 | Story1 | B48 | 32 MPa RC Beam (25 cm x 25 cm) | Beam | 32MPa | Concrete Rectangular | 250 | 250 | 625 | 6862.5 | 0.43 | 1049.31 | G300E | 2989554.55 | 23.46 | G300E | 714220.93 | 5.6
39 | Story1 | B49 | 32 MPa RC Beam (25 cm x 25 cm) | Beam | 32MPa | Concrete Rectangular | 250 | 250 | 625 | 4462.5 | 0.28 | 682.34 | G300E | 1748662.5 | 13.72 | G300E | 116212.27 | 0.91
40 | Story1 | B5 | 32 MPa RC Beam (25 cm x 25 cm) | Beam | 32MPa | Concrete Rectangular | 250 | 250 | 625 | 4462.5 | 0.28 | 682.34 | G300E | 1750575 | 13.74 | G300E | 116212.27 | 0.91
41 | Story1 | B50 | 32 MPa RC Beam (25 cm x 25 cm) | Beam | 32MPa | Concrete Rectangular | 250 | 250 | 625 | 6862.5 | 0.43 | 1049.31 | G300E | 2502317.05 | 19.63 | G300E | 668730.35 | 5.25
42 | Story1 | B51 | 32 MPa RC Beam (25 cm x 25 cm) | Beam | 32MPa | Concrete Rectangular | 250 | 250 | 625 | 4462.5 | 0.28 | 682.34 | G300E | 1748662.5 | 13.72 | G300E | 116212.27 | 0.91
43 | Story1 | B52 | 32 MPa RC Beam (25 cm x 25 cm) | Beam | 32MPa | Concrete Rectangular | 250 | 250 | 625 | 6862.5 | 0.43 | 1049.31 | G300E | 2989554.55 | 23.46 | G300E | 298727.74 | 2.34
44 | Story1 | B53 | 32 MPa RC Beam (25 cm x 25 cm) | Beam | 32MPa | Concrete Rectangular | 250 | 250 | 625 | 4462.5 | 0.28 | 682.34 | G300E | 1749618.75 | 13.73 | G300E | 434643.52 | 3.41
45 | Story1 | B54 | 32 MPa RC Beam (25 cm x 25 cm) | Beam | 32MPa | Concrete Rectangular | 250 | 250 | 625 | 6862.5 | 0.43 | 1049.31 | G300E | 3533875.57 | 27.73 | G300E | 113726.44 | 0.89
46 | Story1 | B55 | 32 MPa RC Beam (25 cm x 25 cm) | Beam | 32MPa | Concrete Rectangular | 250 | 250 | 625 | 4462.5 | 0.28 | 682.34 | G300E | 1019681.25 | 8 | G300E | 719100 | 5.64
47 | Story1 | B56 | 32 MPa RC Beam (25 cm x 25 cm) | Beam | 32MPa | Concrete Rectangular | 250 | 250 | 625 | 6862.5 | 0.43 | 1049.31 | G300E | 3119318.18 | 24.48 | G300E | 980350.24 | 7.69
48 | Story1 | B57 | 32 MPa RC Beam (25 cm x 25 cm) | Beam | 32MPa | Concrete Rectangular | 250 | 250 | 625 | 6862.5 | 0.43 | 1049.31 | G300E | 2649236.93 | 20.79 | G300E | 1038732.95 | 8.15
49 | Story1 | B58 | 32 MPa RC Beam (25 cm x 25 cm) | Beam | 32MPa | Concrete Rectangular | 250 | 250 | 625 | 6862.5 | 0.43 | 1049.31 | G300E | 2686356.82 | 21.08 | G300E | 1038732.95 | 8.15
50 | Story1 | B59 | 32 MPa RC Beam (25 cm x 25 cm) | Beam | 32MPa | Concrete Rectangular | 250 | 250 | 625 | 6862.5 | 0.43 | 1049.31 | G300E | 2649236.93 | 20.79 | G300E | 1038732.95 | 8.15
51 | Story1 | B6 | 32 MPa RC Beam (25 cm x 25 cm) | Beam | 32MPa | Concrete Rectangular | 250 | 250 | 625 | 6862.5 | 0.43 | 1049.31 | G300E | 2686668.75 | 21.08 | G300E | 1038732.95 | 8.15
52 | Story1 | B60 | 32 MPa RC Beam (25 cm x 25 cm) | Beam | 32MPa | Concrete Rectangular | 250 | 250 | 625 | 6862.5 | 0.43 | 1049.31 | G300E | 3119318.18 | 24.48 | G300E | 980350.24 | 7.69
53 | Story1 | B7 | 32 MPa RC Beam (25 cm x 25 cm) | Beam | 32MPa | Concrete Rectangular | 250 | 250 | 625 | 4462.5 | 0.28 | 682.34 | G300E | 1746750 | 13.71 | G300E | 116212.27 | 0.91
54 | Story1 | B8 | 32 MPa RC Beam (25 cm x 25 cm) | Beam | 32MPa | Concrete Rectangular | 250 | 250 | 625 | 6862.5 | 0.43 | 1049.31 | G300E | 2649548.86 | 20.79 | G300E | 1038732.95 | 8.15
55 | Story1 | B9 | 32 MPa RC Beam (25 cm x 25 cm) | Beam | 32MPa | Concrete Rectangular | 250 | 250 | 625 | 4462.5 | 0.28 | 682.34 | G300E | 1749618.75 | 13.73 | G300E | 222356.02 | 1.74
56 | Story10 | B1 | 32 MPa RC Beam (35 cm x 25 cm) | Beam | 32MPa | Concrete Rectangular | 250 | 350 | 875 | 4512.5 | 0.39 | 965.98 | G300E | 2200810.71 | 17.27 | G300E | 2177821.46 | 17.09
57 | Story10 | B10 | 32 MPa RC Beam (35 cm x 25 cm) | Beam | 32MPa | Concrete Rectangular | 250 | 350 | 875 | 6912.5 | 0.6 | 1479.74 | G300E | 3377698.86 | 26.5 | G300E | 2332318.19 | 18.3
58 | Story10 | B11 | 32 MPa RC Beam (35 cm x 25 cm) | Beam | 32MPa | Concrete Rectangular | 250 | 350 | 875 | 4512.5 | 0.39 | 965.98 | G300E | 2029658.04 | 15.93 | G300E | 2144917.44 | 16.83
59 | Story10 | B12 | 32 MPa RC Beam (35 cm x 25 cm) | Beam | 32MPa | Concrete Rectangular | 250 | 350 | 875 | 4512.5 | 0.39 | 965.98 | G300E | 2266886.61 | 17.79 | G300E | 2160416.1 | 16.95
60 | Story10 | B13 | 32 MPa RC Beam (37.5 cm x 25 cm) | Beam | 32MPa | Concrete Rectangular | 250 | 375 | 937.5 | 6912.5 | 0.65 | 1585.44 | G300E | 4111052.27 | 32.26 | G300E | 2305737.03 | 18.09
61 | Story10 | B14 | 32 MPa RC Beam (37.5 cm x 25 cm) | Beam | 32MPa | Concrete Rectangular | 250 | 375 | 937.5 | 4512.5 | 0.42 | 1034.98 | G300E | 2522165.18 | 19.79 | G300E | 1208788.35 | 9.48
62 | Story10 | B15 | 32 MPa RC Beam (37.5 cm x 25 cm) | Beam | 32MPa | Concrete Rectangular | 250 | 375 | 937.5 | 6912.5 | 0.65 | 1585.44 | G300E | 2973631.82 | 23.33 | G300E | 3398990.15 | 26.67
63 | Story10 | B16 | 32 MPa RC Beam (37.5 cm x 25 cm) | Beam | 32MPa | Concrete Rectangular | 250 | 375 | 937.5 | 4800 | 0.45 | 1100.92 | G300E | 4008000 | 31.45 | G300E | 2541818.4 | 19.94
64 | Story10 | B17 | 32 MPa RC Beam (37.5 cm x 25 cm) | Beam | 32MPa | Concrete Rectangular | 250 | 375 | 937.5 | 6912.5 | 0.65 | 1585.44 | G300E | 2476874.43 | 19.43 | G300E | 2205168.41 | 17.3
65 | Story10 | B18 | 32 MPa RC Beam (37.5 cm x 25 cm) | Beam | 32MPa | Concrete Rectangular | 250 | 375 | 937.5 | 4800 | 0.45 | 1100.92 | G300E | 3649280 | 28.63 | G300E | 2010845.2 | 15.78
66 | Story10 | B19 | 32 MPa RC Beam (37.5 cm x 25 cm) | Beam | 32MPa | Concrete Rectangular | 250 | 375 | 937.5 | 6912.5 | 0.65 | 1585.44 | G300E | 3539200 | 27.77 | G300E | 3364623.63 | 26.4
67 | Story10 | B2 | 32 MPa RC Beam (35 cm x 25 cm) | Beam | 32MPa | Concrete Rectangular | 250 | 350 | 875 | 6912.5 | 0.6 | 1479.74 | G300E | 3376442.05 | 26.49 | G300E | 2332318.19 | 18.3
68 | Story10 | B20 | 32 MPa RC Beam (37.5 cm x 25 cm) | Beam | 32MPa | Concrete Rectangular | 250 | 375 | 937.5 | 4512.5 | 0.42 | 1034.98 | G300E | 2350045.54 | 18.44 | G300E | 1208788.35 | 9.48
69 | Story10 | B21 | 32 MPa RC Beam (37.5 cm x 25 cm) | Beam | 32MPa | Concrete Rectangular | 250 | 375 | 937.5 | 6912.5 | 0.65 | 1585.44 | G300E | 4111366.48 | 32.26 | G300E | 2305754.71 | 18.09
70 | Story10 | B22 | 32 MPa RC Beam (35 cm x 25 cm) | Beam | 32MPa | Concrete Rectangular | 250 | 350 | 875 | 4512.5 | 0.39 | 965.98 | G300E | 2083808.04 | 16.35 | G300E | 1959233.06 | 15.37
71 | Story10 | B23 | 32 MPa RC Beam (35 cm x 25 cm) | Beam | 32MPa | Concrete Rectangular | 250 | 350 | 875 | 4512.5 | 0.39 | 965.98 | G300E | 2279457.14 | 17.89 | G300E | 2158482.17 | 16.94
72 | Story10 | B24 | 32 MPa RC Beam (37.5 cm x 25 cm) | Beam | 32MPa | Concrete Rectangular | 250 | 375 | 937.5 | 6912.5 | 0.65 | 1585.44 | G300E | 4304288.07 | 33.77 | G300E | 2307952.18 | 18.11
73 | Story10 | B25 | 32 MPa RC Beam (37.5 cm x 25 cm) | Beam | 32MPa | Concrete Rectangular | 250 | 375 | 937.5 | 4512.5 | 0.42 | 1034.98 | G300E | 2407741.07 | 18.89 | G300E | 1066322.28 | 8.37
74 | Story10 | B26 | 32 MPa RC Beam (37.5 cm x 25 cm) | Beam | 32MPa | Concrete Rectangular | 250 | 375 | 937.5 | 7200 | 0.68 | 1651.38 | G300E | 4868139.13 | 38.2 | G300E | 3569852.35 | 28.01
75 | Story10 | B3 | 32 MPa RC Beam (37.5 cm x 25 cm) | Beam | 32MPa | Concrete Rectangular | 250 | 375 | 937.5 | 4512.5 | 0.42 | 1034.98 | G300E | 2562133.04 | 20.1 | G300E | 1067575.71 | 8.38
76 | Story10 | B30 | 32 MPa RC Beam (37.5 cm x 25 cm) | Beam | 32MPa | Concrete Rectangular | 250 | 375 | 937.5 | 6912.5 | 0.65 | 1585.44 | G300E | 4669243.48 | 36.64 | G300E | 3426795.61 | 26.89
77 | Story10 | B31 | 32 MPa RC Beam (37.5 cm x 25 cm) | Beam | 32MPa | Concrete Rectangular | 250 | 375 | 937.5 | 4512.5 | 0.42 | 1034.98 | G300E | 2160842.86 | 16.95 | G300E | 1066322.28 | 8.37
78 | Story10 | B32 | 32 MPa RC Beam (37.5 cm x 25 cm) | Beam | 32MPa | Concrete Rectangular | 250 | 375 | 937.5 | 6912.5 | 0.65 | 1585.44 | G300E | 4304602.27 | 33.78 | G300E | 2307972.21 | 18.11
79 | Story10 | B33 | 32 MPa RC Beam (35 cm x 25 cm) | Beam | 32MPa | Concrete Rectangular | 250 | 350 | 875 | 4512.5 | 0.39 | 965.98 | G300E | 2083808.04 | 16.35 | G300E | 1821924.13 | 14.3
80 | Story10 | B34 | 32 MPa RC Beam (35 cm x 25 cm) | Beam | 32MPa | Concrete Rectangular | 250 | 350 | 875 | 4512.5 | 0.39 | 965.98 | G300E | 2267531.25 | 17.79 | G300E | 2160416.1 | 16.95
81 | Story10 | B35 | 32 MPa RC Beam (37.5 cm x 25 cm) | Beam | 32MPa | Concrete Rectangular | 250 | 375 | 937.5 | 6912.5 | 0.65 | 1585.44 | G300E | 4305544.89 | 33.78 | G300E | 2307961.6 | 18.11
82 | Story10 | B36 | 32 MPa RC Beam (37.5 cm x 25 cm) | Beam | 32MPa | Concrete Rectangular | 250 | 375 | 937.5 | 4512.5 | 0.42 | 1034.98 | G300E | 2521520.54 | 19.78 | G300E | 1208788.35 | 9.48
83 | Story10 | B37 | 32 MPa RC Beam (37.5 cm x 25 cm) | Beam | 32MPa | Concrete Rectangular | 250 | 375 | 937.5 | 7200 | 0.68 | 1651.38 | G300E | 4869704.35 | 38.21 | G300E | 3569570.61 | 28.01
84 | Story10 | B38 | 32 MPa RC Beam (37.5 cm x 25 cm) | Beam | 32MPa | Concrete Rectangular | 250 | 375 | 937.5 | 4512.5 | 0.42 | 1034.98 | G300E | 3480641.67 | 27.31 | G300E | 1890403.95 | 14.83
85 | Story10 | B4 | 32 MPa RC Beam (35 cm x 25 cm) | Beam | 32MPa | Concrete Rectangular | 250 | 350 | 875 | 6912.5 | 0.6 | 1479.74 | G300E | 2891441.15 | 22.69 | G300E | 2288329.55 | 17.96
86 | Story10 | B40 | 32 MPa RC Beam (37.5 cm x 25 cm) | Beam | 32MPa | Concrete Rectangular | 250 | 375 | 937.5 | 4512.5 | 0.42 | 1034.98 | G300E | 3431605.83 | 26.93 | G300E | 1890403.95 | 14.83
87 | Story10 | B41 | 32 MPa RC Beam (37.5 cm x 25 cm) | Beam | 32MPa | Concrete Rectangular | 250 | 375 | 937.5 | 6912.5 | 0.65 | 1585.44 | G300E | 4674653.26 | 36.68 | G300E | 3427034.54 | 26.89
88 | Story10 | B42 | 32 MPa RC Beam (37.5 cm x 25 cm) | Beam | 32MPa | Concrete Rectangular | 250 | 375 | 937.5 | 4512.5 | 0.42 | 1034.98 | G300E | 2350367.86 | 18.44 | G300E | 1208788.35 | 9.48
89 | Story10 | B43 | 32 MPa RC Beam (37.5 cm x 25 cm) | Beam | 32MPa | Concrete Rectangular | 250 | 375 | 937.5 | 6912.5 | 0.65 | 1585.44 | G300E | 4305859.09 | 33.79 | G300E | 2307974.56 | 18.11
90 | Story10 | B44 | 32 MPa RC Beam (35 cm x 25 cm) | Beam | 32MPa | Concrete Rectangular | 250 | 350 | 875 | 4512.5 | 0.39 | 965.98 | G300E | 2083485.71 | 16.35 | G300E | 1959233.06 | 15.37
91 | Story10 | B45 | 32 MPa RC Beam (35 cm x 25 cm) | Beam | 32MPa | Concrete Rectangular | 250 | 350 | 875 | 4512.5 | 0.39 | 965.98 | G300E | 2200810.71 | 17.27 | G300E | 2177821.46 | 17.09
92 | Story10 | B46 | 32 MPa RC Beam (37.5 cm x 25 cm) | Beam | 32MPa | Concrete Rectangular | 250 | 375 | 937.5 | 6912.5 | 0.65 | 1585.44 | G300E | 4118593.18 | 32.32 | G300E | 2305745.28 | 18.09
93 | Story10 | B47 | 32 MPa RC Beam (37.5 cm x 25 cm) | Beam | 32MPa | Concrete Rectangular | 250 | 375 | 937.5 | 4512.5 | 0.42 | 1034.98 | G300E | 2551818.75 | 20.02 | G300E | 1066322.28 | 8.37
94 | Story10 | B48 | 32 MPa RC Beam (37.5 cm x 25 cm) | Beam | 32MPa | Concrete Rectangular | 250 | 375 | 937.5 | 6912.5 | 0.65 | 1585.44 | G300E | 3551139.77 | 27.86 | G300E | 3364623.63 | 26.4
95 | Story10 | B49 | 32 MPa RC Beam (37.5 cm x 25 cm) | Beam | 32MPa | Concrete Rectangular | 250 | 375 | 937.5 | 4512.5 | 0.42 | 1034.98 | G300E | 2884132.14 | 22.63 | G300E | 1067185.3 | 8.37
96 | Story10 | B5 | 32 MPa RC Beam (37.5 cm x 25 cm) | Beam | 32MPa | Concrete Rectangular | 250 | 375 | 937.5 | 4512.5 | 0.42 | 1034.98 | G300E | 2881553.57 | 22.61 | G300E | 1066322.28 | 8.37
97 | Story10 | B50 | 32 MPa RC Beam (37.5 cm x 25 cm) | Beam | 32MPa | Concrete Rectangular | 250 | 375 | 937.5 | 6912.5 | 0.65 | 1585.44 | G300E | 2494784.09 | 19.58 | G300E | 2207996.25 | 17.32
98 | Story10 | B51 | 32 MPa RC Beam (37.5 cm x 25 cm) | Beam | 32MPa | Concrete Rectangular | 250 | 375 | 937.5 | 4512.5 | 0.42 | 1034.98 | G300E | 2774542.86 | 21.77 | G300E | 1066322.28 | 8.37
99 | Story10 | B52 | 32 MPa RC Beam (37.5 cm x 25 cm) | Beam | 32MPa | Concrete Rectangular | 250 | 375 | 937.5 | 6912.5 | 0.65 | 1585.44 | G300E | 3551139.77 | 27.86 | G300E | 3364623.63 | 26.4
100 | Story10 | B53 | 32 MPa RC Beam (37.5 cm x 25 cm) | Beam | 32MPa | Concrete Rectangular | 250 | 375 | 937.5 | 4512.5 | 0.42 | 1034.98 | G300E | 2393558.93 | 18.78 | G300E | 1066322.28 | 8.37
101 | Story10 | B54 | 32 MPa RC Beam (37.5 cm x 25 cm) | Beam | 32MPa | Concrete Rectangular | 250 | 375 | 937.5 | 6912.5 | 0.65 | 1585.44 | G300E | 4118593.18 | 32.32 | G300E | 2305754.71 | 18.09
102 | Story10 | B55 | 32 MPa RC Beam (35 cm x 25 cm) | Beam | 32MPa | Concrete Rectangular | 250 | 350 | 875 | 4512.5 | 0.39 | 965.98 | G300E | 2029335.71 | 15.92 | G300E | 2144917.44 | 16.83
103 | Story10 | B56 | 32 MPa RC Beam (35 cm x 25 cm) | Beam | 32MPa | Concrete Rectangular | 250 | 350 | 875 | 6912.5 | 0.6 | 1479.74 | G300E | 3391838.07 | 26.61 | G300E | 2332318.19 | 18.3
104 | Story10 | B57 | 32 MPa RC Beam (35 cm x 25 cm) | Beam | 32MPa | Concrete Rectangular | 250 | 350 | 875 | 6912.5 | 0.6 | 1479.74 | G300E | 3167181.82 | 24.85 | G300E | 2464284.1 | 19.34
105 | Story10 | B58 | 32 MPa RC Beam (35 cm x 25 cm) | Beam | 32MPa | Concrete Rectangular | 250 | 350 | 875 | 6912.5 | 0.6 | 1479.74 | G300E | 3108111.36 | 24.39 | G300E | 2496359.51 | 19.59
106 | Story10 | B59 | 32 MPa RC Beam (35 cm x 25 cm) | Beam | 32MPa | Concrete Rectangular | 250 | 350 | 875 | 6912.5 | 0.6 | 1479.74 | G300E | 3167181.82 | 24.85 | G300E | 2464284.1 | 19.34
107 | Story10 | B6 | 32 MPa RC Beam (35 cm x 25 cm) | Beam | 32MPa | Concrete Rectangular | 250 | 350 | 875 | 6912.5 | 0.6 | 1479.74 | G300E | 3088002.27 | 24.23 | G300E | 2232427.69 | 17.52
108 | Story10 | B60 | 32 MPa RC Beam (35 cm x 25 cm) | Beam | 32MPa | Concrete Rectangular | 250 | 350 | 875 | 6912.5 | 0.6 | 1479.74 | G300E | 3391838.07 | 26.61 | G300E | 2332318.19 | 18.3
109 | Story10 | B7 | 32 MPa RC Beam (37.5 cm x 25 cm) | Beam | 32MPa | Concrete Rectangular | 250 | 375 | 937.5 | 4512.5 | 0.42 | 1034.98 | G300E | 2854156.25 | 22.39 | G300E | 1066322.28 | 8.37
110 | Story10 | B8 | 32 MPa RC Beam (35 cm x 25 cm) | Beam | 32MPa | Concrete Rectangular | 250 | 350 | 875 | 6912.5 | 0.6 | 1479.74 | G300E | 3145501.7 | 24.68 | G300E | 2332318.19 | 18.3
111 | Story10 | B9 | 32 MPa RC Beam (37.5 cm x 25 cm) | Beam | 32MPa | Concrete Rectangular | 250 | 375 | 937.5 | 4512.5 | 0.42 | 1034.98 | G300E | 2393558.93 | 18.78 | G300E | 1066322.28 | 8.37
112 | Story11 | B1 | 32 MPa RC Beam (37.5 cm x 25 cm) | Beam | 32MPa | Concrete Rectangular | 250 | 375 | 937.5 | 4525 | 0.42 | 1037.84 | G300E | 2393078.57 | 18.78 | G300E | 2326944.48 | 18.26
113 | Story11 | B10 | 32 MPa RC Beam (37.5 cm x 25 cm) | Beam | 32MPa | Concrete Rectangular | 250 | 375 | 937.5 | 6925 | 0.65 | 1588.3 | G300E | 3503735.23 | 27.49 | G300E | 2500087.11 | 19.62
114 | Story11 | B11 | 32 MPa RC Beam (37.5 cm x 25 cm) | Beam | 32MPa | Concrete Rectangular | 250 | 375 | 937.5 | 4525 | 0.42 | 1037.84 | G300E | 2205937.5 | 17.31 | G300E | 2291592.52 | 17.98
115 | Story11 | B12 | 32 MPa RC Beam (37.5 cm x 25 cm) | Beam | 32MPa | Concrete Rectangular | 250 | 375 | 937.5 | 4525 | 0.42 | 1037.84 | G300E | 2447055.36 | 19.2 | G300E | 2353569.67 | 18.47
116 | Story11 | B13 | 32 MPa RC Beam (42.5 cm x 25 cm) | Beam | 32MPa | Concrete Rectangular | 250 | 425 | 1062.5 | 6925 | 0.74 | 1800.08 | G300E | 4043570.45 | 31.73 | G300E | 2622051.7 | 20.57
117 | Story11 | B14 | 32 MPa RC Beam (42.5 cm x 25 cm) | Beam | 32MPa | Concrete Rectangular | 250 | 425 | 1062.5 | 4525 | 0.48 | 1176.22 | G300E | 2566967.86 | 20.14 | G300E | 1537116.08 | 12.06
118 | Story11 | B15 | 32 MPa RC Beam (42.5 cm x 25 cm) | Beam | 32MPa | Concrete Rectangular | 250 | 425 | 1062.5 | 6925 | 0.74 | 1800.08 | G300E | 3571096.59 | 28.02 | G300E | 3794760.63 | 29.78
119 | Story11 | B16 | 32 MPa RC Beam (42.5 cm x 25 cm) | Beam | 32MPa | Concrete Rectangular | 250 | 425 | 1062.5 | 4800 | 0.51 | 1247.71 | G300E | 4223680 | 33.14 | G300E | 2892332.56 | 22.69
120 | Story11 | B17 | 32 MPa RC Beam (42.5 cm x 25 cm) | Beam | 32MPa | Concrete Rectangular | 250 | 425 | 1062.5 | 6925 | 0.74 | 1800.08 | G300E | 2587431.82 | 20.3 | G300E | 2399436.48 | 18.83
121 | Story11 | B18 | 32 MPa RC Beam (42.5 cm x 25 cm) | Beam | 32MPa | Concrete Rectangular | 250 | 425 | 1062.5 | 4800 | 0.51 | 1247.71 | G300E | 3928000 | 30.82 | G300E | 2306085.84 | 18.09
122 | Story11 | B19 | 32 MPa RC Beam (42.5 cm x 25 cm) | Beam | 32MPa | Concrete Rectangular | 250 | 425 | 1062.5 | 6925 | 0.74 | 1800.08 | G300E | 3557246.59 | 27.91 | G300E | 3755741.49 | 29.47
123 | Story11 | B2 | 32 MPa RC Beam (37.5 cm x 25 cm) | Beam | 32MPa | Concrete Rectangular | 250 | 375 | 937.5 | 6925 | 0.65 | 1588.3 | G300E | 3501846.59 | 27.48 | G300E | 2500087.11 | 19.62
124 | Story11 | B20 | 32 MPa RC Beam (42.5 cm x 25 cm) | Beam | 32MPa | Concrete Rectangular | 250 | 425 | 1062.5 | 4525 | 0.48 | 1176.22 | G300E | 2484871.43 | 19.5 | G300E | 1497050.52 | 11.75
125 | Story11 | B21 | 32 MPa RC Beam (42.5 cm x 25 cm) | Beam | 32MPa | Concrete Rectangular | 250 | 425 | 1062.5 | 6925 | 0.74 | 1800.08 | G300E | 4044514.77 | 31.73 | G300E | 2622070.43 | 20.57
126 | Story11 | B22 | 32 MPa RC Beam (37.5 cm x 25 cm) | Beam | 32MPa | Concrete Rectangular | 250 | 375 | 937.5 | 4525 | 0.42 | 1037.84 | G300E | 2233087.5 | 17.52 | G300E | 2282865.73 | 17.91
127 | Story11 | B23 | 32 MPa RC Beam (37.5 cm x 25 cm) | Beam | 32MPa | Concrete Rectangular | 250 | 375 | 937.5 | 4525 | 0.42 | 1037.84 | G300E | 2464185.71 | 19.33 | G300E | 2353569.67 | 18.47
128 | Story11 | B24 | 32 MPa RC Beam (42.5 cm x 25 cm) | Beam | 32MPa | Concrete Rectangular | 250 | 425 | 1062.5 | 6925 | 0.74 | 1800.08 | G300E | 4298536.36 | 33.73 | G300E | 2625164.73 | 20.6
129 | Story11 | B25 | 32 MPa RC Beam (42.5 cm x 25 cm) | Beam | 32MPa | Concrete Rectangular | 250 | 425 | 1062.5 | 4525 | 0.48 | 1176.22 | G300E | 2503617.86 | 19.64 | G300E | 1182886.23 | 9.28
130 | Story11 | B26 | 32 MPa RC Beam (42.5 cm x 25 cm) | Beam | 32MPa | Concrete Rectangular | 250 | 425 | 1062.5 | 7200 | 0.76 | 1871.56 | G300E | 5060347.83 | 39.71 | G300E | 3931383.76 | 30.85
131 | Story11 | B3 | 32 MPa RC Beam (42.5 cm x 25 cm) | Beam | 32MPa | Concrete Rectangular | 250 | 425 | 1062.5 | 4525 | 0.48 | 1176.22 | G300E | 2718232.14 | 21.33 | G300E | 1222951.79 | 9.6
132 | Story11 | B30 | 32 MPa RC Beam (42.5 cm x 25 cm) | Beam | 32MPa | Concrete Rectangular | 250 | 425 | 1062.5 | 6925 | 0.74 | 1800.08 | G300E | 4779755.43 | 37.5 | G300E | 3817945.42 | 29.96
133 | Story11 | B31 | 32 MPa RC Beam (42.5 cm x 25 cm) | Beam | 32MPa | Concrete Rectangular | 250 | 425 | 1062.5 | 4525 | 0.48 | 1176.22 | G300E | 2431864.29 | 19.08 | G300E | 1182886.23 | 9.28
134 | Story11 | B32 | 32 MPa RC Beam (42.5 cm x 25 cm) | Beam | 32MPa | Concrete Rectangular | 250 | 425 | 1062.5 | 6925 | 0.74 | 1800.08 | G300E | 4298851.14 | 33.73 | G300E | 2625186.13 | 20.6
135 | Story11 | B33 | 32 MPa RC Beam (37.5 cm x 25 cm) | Beam | 32MPa | Concrete Rectangular | 250 | 375 | 937.5 | 4525 | 0.42 | 1037.84 | G300E | 2235026.79 | 17.54 | G300E | 2282865.73 | 17.91
136 | Story11 | B34 | 32 MPa RC Beam (37.5 cm x 25 cm) | Beam | 32MPa | Concrete Rectangular | 250 | 375 | 937.5 | 4525 | 0.42 | 1037.84 | G300E | 2447378.57 | 19.2 | G300E | 2353569.67 | 18.47
137 | Story11 | B35 | 32 MPa RC Beam (42.5 cm x 25 cm) | Beam | 32MPa | Concrete Rectangular | 250 | 425 | 1062.5 | 6925 | 0.74 | 1800.08 | G300E | 4300425 | 33.74 | G300E | 2625174.09 | 20.6
138 | Story11 | B36 | 32 MPa RC Beam (42.5 cm x 25 cm) | Beam | 32MPa | Concrete Rectangular | 250 | 425 | 1062.5 | 4525 | 0.48 | 1176.22 | G300E | 2566967.86 | 20.14 | G300E | 1537116.08 | 12.06
139 | Story11 | B37 | 32 MPa RC Beam (42.5 cm x 25 cm) | Beam | 32MPa | Concrete Rectangular | 250 | 425 | 1062.5 | 7200 | 0.76 | 1871.56 | G300E | 5062226.09 | 39.72 | G300E | 3931040.5 | 30.84
140 | Story11 | B38 | 32 MPa RC Beam (42.5 cm x 25 cm) | Beam | 32MPa | Concrete Rectangular | 250 | 425 | 1062.5 | 4525 | 0.48 | 1176.22 | G300E | 3750923.33 | 29.43 | G300E | 2173741.97 | 17.06
141 | Story11 | B4 | 32 MPa RC Beam (37.5 cm x 25 cm) | Beam | 32MPa | Concrete Rectangular | 250 | 375 | 937.5 | 6925 | 0.65 | 1588.3 | G300E | 3022473.96 | 23.72 | G300E | 2450841.54 | 19.23
142 | Story11 | B40 | 32 MPa RC Beam (42.5 cm x 25 cm) | Beam | 32MPa | Concrete Rectangular | 250 | 425 | 1062.5 | 4525 | 0.48 | 1176.22 | G300E | 3703260 | 29.06 | G300E | 2173627.87 | 17.06
143 | Story11 | B41 | 32 MPa RC Beam (42.5 cm x 25 cm) | Beam | 32MPa | Concrete Rectangular | 250 | 425 | 1062.5 | 6925 | 0.74 | 1800.08 | G300E | 4869178.26 | 38.21 | G300E | 3780896.6 | 29.67
144 | Story11 | B42 | 32 MPa RC Beam (42.5 cm x 25 cm) | Beam | 32MPa | Concrete Rectangular | 250 | 425 | 1062.5 | 4525 | 0.48 | 1176.22 | G300E | 2485194.64 | 19.5 | G300E | 1497050.52 | 11.75
145 | Story11 | B43 | 32 MPa RC Beam (42.5 cm x 25 cm) | Beam | 32MPa | Concrete Rectangular | 250 | 425 | 1062.5 | 6925 | 0.74 | 1800.08 | G300E | 4300739.77 | 33.75 | G300E | 2625187.47 | 20.6
146 | Story11 | B44 | 32 MPa RC Beam (37.5 cm x 25 cm) | Beam | 32MPa | Concrete Rectangular | 250 | 375 | 937.5 | 4525 | 0.42 | 1037.84 | G300E | 2233087.5 | 17.52 | G300E | 2282865.73 | 17.91
147 | Story11 | B45 | 32 MPa RC Beam (37.5 cm x 25 cm) | Beam | 32MPa | Concrete Rectangular | 250 | 375 | 937.5 | 4525 | 0.42 | 1037.84 | G300E | 2393078.57 | 18.78 | G300E | 2326944.48 | 18.26
148 | Story11 | B46 | 32 MPa RC Beam (42.5 cm x 25 cm) | Beam | 32MPa | Concrete Rectangular | 250 | 425 | 1062.5 | 6925 | 0.74 | 1800.08 | G300E | 4141150 | 32.49 | G300E | 2622061.07 | 20.57
149 | Story11 | B47 | 32 MPa RC Beam (42.5 cm x 25 cm) | Beam | 32MPa | Concrete Rectangular | 250 | 425 | 1062.5 | 4525 | 0.48 | 1176.22 | G300E | 2712414.29 | 21.28 | G300E | 1222951.79 | 9.6
150 | Story11 | B48 | 32 MPa RC Beam (42.5 cm x 25 cm) | Beam | 32MPa | Concrete Rectangular | 250 | 425 | 1062.5 | 6925 | 0.74 | 1800.08 | G300E | 3651363.64 | 28.65 | G300E | 3755741.49 | 29.47
151 | Story11 | B49 | 32 MPa RC Beam (42.5 cm x 25 cm) | Beam | 32MPa | Concrete Rectangular | 250 | 425 | 1062.5 | 4525 | 0.48 | 1176.22 | G300E | 2883071.43 | 22.62 | G300E | 1224777.39 | 9.61
152 | Story11 | B5 | 32 MPa RC Beam (42.5 cm x 25 cm) | Beam | 32MPa | Concrete Rectangular | 250 | 425 | 1062.5 | 4525 | 0.48 | 1176.22 | G300E | 2878869.64 | 22.59 | G300E | 1183203.55 | 9.28
153 | Story11 | B50 | 32 MPa RC Beam (42.5 cm x 25 cm) | Beam | 32MPa | Concrete Rectangular | 250 | 425 | 1062.5 | 6925 | 0.74 | 1800.08 | G300E | 2596875 | 20.38 | G300E | 2403213.76 | 18.86
154 | Story11 | B51 | 32 MPa RC Beam (42.5 cm x 25 cm) | Beam | 32MPa | Concrete Rectangular | 250 | 425 | 1062.5 | 4525 | 0.48 | 1176.22 | G300E | 2855921.43 | 22.41 | G300E | 1223295.21 | 9.6
155 | Story11 | B52 | 32 MPa RC Beam (42.5 cm x 25 cm) | Beam | 32MPa | Concrete Rectangular | 250 | 425 | 1062.5 | 6925 | 0.74 | 1800.08 | G300E | 3651363.64 | 28.65 | G300E | 3755741.49 | 29.47
156 | Story11 | B53 | 32 MPa RC Beam (42.5 cm x 25 cm) | Beam | 32MPa | Concrete Rectangular | 250 | 425 | 1062.5 | 4525 | 0.48 | 1176.22 | G300E | 2377241.07 | 18.65 | G300E | 1222951.79 | 9.6
157 | Story11 | B54 | 32 MPa RC Beam (42.5 cm x 25 cm) | Beam | 32MPa | Concrete Rectangular | 250 | 425 | 1062.5 | 6925 | 0.74 | 1800.08 | G300E | 4141464.77 | 32.5 | G300E | 2622071.77 | 20.57
158 | Story11 | B55 | 32 MPa RC Beam (37.5 cm x 25 cm) | Beam | 32MPa | Concrete Rectangular | 250 | 375 | 937.5 | 4525 | 0.42 | 1037.84 | G300E | 2205614.29 | 17.31 | G300E | 2291592.52 | 17.98
159 | Story11 | B56 | 32 MPa RC Beam (37.5 cm x 25 cm) | Beam | 32MPa | Concrete Rectangular | 250 | 375 | 937.5 | 6925 | 0.65 | 1588.3 | G300E | 3598167.05 | 28.23 | G300E | 2639216.65 | 20.71
160 | Story11 | B57 | 32 MPa RC Beam (37.5 cm x 25 cm) | Beam | 32MPa | Concrete Rectangular | 250 | 375 | 937.5 | 6925 | 0.65 | 1588.3 | G300E | 3319593.18 | 26.05 | G300E | 2639216.65 | 20.71
161 | Story11 | B58 | 32 MPa RC Beam (37.5 cm x 25 cm) | Beam | 32MPa | Concrete Rectangular | 250 | 375 | 937.5 | 6925 | 0.65 | 1588.3 | G300E | 3247510.23 | 25.48 | G300E | 2639216.65 | 20.71
162 | Story11 | B59 | 32 MPa RC Beam (37.5 cm x 25 cm) | Beam | 32MPa | Concrete Rectangular | 250 | 375 | 937.5 | 6925 | 0.65 | 1588.3 | G300E | 3319593.18 | 26.05 | G300E | 2639216.65 | 20.71
163 | Story11 | B6 | 32 MPa RC Beam (37.5 cm x 25 cm) | Beam | 32MPa | Concrete Rectangular | 250 | 375 | 937.5 | 6925 | 0.65 | 1588.3 | G300E | 3216032.95 | 25.23 | G300E | 2360957.56 | 18.52
164 | Story11 | B60 | 32 MPa RC Beam (37.5 cm x 25 cm) | Beam | 32MPa | Concrete Rectangular | 250 | 375 | 937.5 | 6925 | 0.65 | 1588.3 | G300E | 3598167.05 | 28.23 | G300E | 2639216.65 | 20.71
165 | Story11 | B7 | 32 MPa RC Beam (42.5 cm x 25 cm) | Beam | 32MPa | Concrete Rectangular | 250 | 425 | 1062.5 | 4525 | 0.48 | 1176.22 | G300E | 2854305.36 | 22.4 | G300E | 1223214.16 | 9.6
166 | Story11 | B8 | 32 MPa RC Beam (37.5 cm x 25 cm) | Beam | 32MPa | Concrete Rectangular | 250 | 375 | 937.5 | 6925 | 0.65 | 1588.3 | G300E | 3290319.32 | 25.82 | G300E | 2500087.11 | 19.62
167 | Story11 | B9 | 32 MPa RC Beam (42.5 cm x 25 cm) | Beam | 32MPa | Concrete Rectangular | 250 | 425 | 1062.5 | 4525 | 0.48 | 1176.22 | G300E | 2377241.07 | 18.65 | G300E | 1222951.79 | 9.6
168 | Story12 | B1 | 32 MPa RC Beam (37.5 cm x 25 cm) | Beam | 32MPa | Concrete Rectangular | 250 | 375 | 937.5 | 4525 | 0.42 | 1037.84 | G300E | 2415703.57 | 18.95 | G300E | 2330823.06 | 18.29
169 | Story12 | B10 | 32 MPa RC Beam (37.5 cm x 25 cm) | Beam | 32MPa | Concrete Rectangular | 250 | 375 | 937.5 | 6925 | 0.65 | 1588.3 | G300E | 3603832.95 | 28.28 | G300E | 2500087.11 | 19.62
170 | Story12 | B11 | 32 MPa RC Beam (37.5 cm x 25 cm) | Beam | 32MPa | Concrete Rectangular | 250 | 375 | 937.5 | 4525 | 0.42 | 1037.84 | G300E | 2239875 | 17.57 | G300E | 2330823.06 | 18.29
171 | Story12 | B12 | 32 MPa RC Beam (37.5 cm x 25 cm) | Beam | 32MPa | Concrete Rectangular | 250 | 375 | 937.5 | 4525 | 0.42 | 1037.84 | G300E | 2464832.14 | 19.34 | G300E | 2353569.67 | 18.47
172 | Story12 | B13 | 32 MPa RC Beam (42.5 cm x 25 cm) | Beam | 32MPa | Concrete Rectangular | 250 | 425 | 1062.5 | 6925 | 0.74 | 1800.08 | G300E | 4142094.32 | 32.5 | G300E | 2623060.39 | 20.58
173 | Story12 | B14 | 32 MPa RC Beam (42.5 cm x 25 cm) | Beam | 32MPa | Concrete Rectangular | 250 | 425 | 1062.5 | 4525 | 0.48 | 1176.22 | G300E | 2570523.21 | 20.17 | G300E | 1694198.22 | 13.29
174 | Story12 | B15 | 32 MPa RC Beam (42.5 cm x 25 cm) | Beam | 32MPa | Concrete Rectangular | 250 | 425 | 1062.5 | 6925 | 0.74 | 1800.08 | G300E | 3653881.82 | 28.67 | G300E | 3755741.49 | 29.47
175 | Story12 | B16 | 32 MPa RC Beam (42.5 cm x 25 cm) | Beam | 32MPa | Concrete Rectangular | 250 | 425 | 1062.5 | 4800 | 0.51 | 1247.71 | G300E | 4372160 | 34.31 | G300E | 2934972.64 | 23.03
176 | Story12 | B17 | 32 MPa RC Beam (42.5 cm x 25 cm) | Beam | 32MPa | Concrete Rectangular | 250 | 425 | 1062.5 | 6925 | 0.74 | 1800.08 | G300E | 2563509.09 | 20.11 | G300E | 2566580.8 | 20.14
177 | Story12 | B18 | 32 MPa RC Beam (42.5 cm x 25 cm) | Beam | 32MPa | Concrete Rectangular | 250 | 425 | 1062.5 | 4800 | 0.51 | 1247.71 | G300E | 4076480 | 31.99 | G300E | 2309348.48 | 18.12
178 | Story12 | B19 | 32 MPa RC Beam (42.5 cm x 25 cm) | Beam | 32MPa | Concrete Rectangular | 250 | 425 | 1062.5 | 6925 | 0.74 | 1800.08 | G300E | 3638772.73 | 28.55 | G300E | 3755741.49 | 29.47
179 | Story12 | B2 | 32 MPa RC Beam (37.5 cm x 25 cm) | Beam | 32MPa | Concrete Rectangular | 250 | 375 | 937.5 | 6925 | 0.65 | 1588.3 | G300E | 3603518.18 | 28.27 | G300E | 2500087.11 | 19.62
180 | Story12 | B20 | 32 MPa RC Beam (42.5 cm x 25 cm) | Beam | 32MPa | Concrete Rectangular | 250 | 425 | 1062.5 | 4525 | 0.48 | 1176.22 | G300E | 2490042.86 | 19.54 | G300E | 1497050.52 | 11.75
181 | Story12 | B21 | 32 MPa RC Beam (42.5 cm x 25 cm) | Beam | 32MPa | Concrete Rectangular | 250 | 425 | 1062.5 | 6925 | 0.74 | 1800.08 | G300E | 4143038.64 | 32.51 | G300E | 2623079.12 | 20.58
182 | Story12 | B22 | 32 MPa RC Beam (37.5 cm x 25 cm) | Beam | 32MPa | Concrete Rectangular | 250 | 375 | 937.5 | 4525 | 0.42 | 1037.84 | G300E | 2252157.14 | 17.67 | G300E | 2282865.73 | 17.91
183 | Story12 | B23 | 32 MPa RC Beam (37.5 cm x 25 cm) | Beam | 32MPa | Concrete Rectangular | 250 | 375 | 937.5 | 4525 | 0.42 | 1037.84 | G300E | 2480669.64 | 19.46 | G300E | 2353569.67 | 18.47
184 | Story12 | B24 | 32 MPa RC Beam (42.5 cm x 25 cm) | Beam | 32MPa | Concrete Rectangular | 250 | 425 | 1062.5 | 6925 | 0.74 | 1800.08 | G300E | 4330013.64 | 33.97 | G300E | 2626418.23 | 20.61
185 | Story12 | B25 | 32 MPa RC Beam (42.5 cm x 25 cm) | Beam | 32MPa | Concrete Rectangular | 250 | 425 | 1062.5 | 4525 | 0.48 | 1176.22 | G300E | 2501032.14 | 19.62 | G300E | 1182886.23 | 9.28
186 | Story12 | B26 | 32 MPa RC Beam (42.5 cm x 25 cm) | Beam | 32MPa | Concrete Rectangular | 250 | 425 | 1062.5 | 7200 | 0.76 | 1871.56 | G300E | 4333147.83 | 34 | G300E | 4011413.4 | 31.48
187 | Story12 | B3 | 32 MPa RC Beam (42.5 cm x 25 cm) | Beam | 32MPa | Concrete Rectangular | 250 | 425 | 1062.5 | 4525 | 0.48 | 1176.22 | G300E | 2639367.86 | 20.71 | G300E | 1222951.79 | 9.6
188 | Story12 | B30 | 32 MPa RC Beam (42.5 cm x 25 cm) | Beam | 32MPa | Concrete Rectangular | 250 | 425 | 1062.5 | 6925 | 0.74 | 1800.08 | G300E | 4167043.48 | 32.7 | G300E | 3857581.64 | 30.27
189 | Story12 | B31 | 32 MPa RC Beam (42.5 cm x 25 cm) | Beam | 32MPa | Concrete Rectangular | 250 | 425 | 1062.5 | 4525 | 0.48 | 1176.22 | G300E | 2432510.71 | 19.09 | G300E | 1182886.23 | 9.28
190 | Story12 | B32 | 32 MPa RC Beam (42.5 cm x 25 cm) | Beam | 32MPa | Concrete Rectangular | 250 | 425 | 1062.5 | 6925 | 0.74 | 1800.08 | G300E | 4330013.64 | 33.97 | G300E | 2626442.31 | 20.61
191 | Story12 | B33 | 32 MPa RC Beam (37.5 cm x 25 cm) | Beam | 32MPa | Concrete Rectangular | 250 | 375 | 937.5 | 4525 | 0.42 | 1037.84 | G300E | 2252157.14 | 17.67 | G300E | 2282865.73 | 17.91
192 | Story12 | B34 | 32 MPa RC Beam (37.5 cm x 25 cm) | Beam | 32MPa | Concrete Rectangular | 250 | 375 | 937.5 | 4525 | 0.42 | 1037.84 | G300E | 2464185.71 | 19.33 | G300E | 2353569.67 | 18.47
193 | Story12 | B35 | 32 MPa RC Beam (42.5 cm x 25 cm) | Beam | 32MPa | Concrete Rectangular | 250 | 425 | 1062.5 | 6925 | 0.74 | 1800.08 | G300E | 4332846.59 | 34 | G300E | 2626427.59 | 20.61
194 | Story12 | B36 | 32 MPa RC Beam (42.5 cm x 25 cm) | Beam | 32MPa | Concrete Rectangular | 250 | 425 | 1062.5 | 4525 | 0.48 | 1176.22 | G300E | 2570846.43 | 20.17 | G300E | 1537116.08 | 12.06
195 | Story12 | B37 | 32 MPa RC Beam (42.5 cm x 25 cm) | Beam | 32MPa | Concrete Rectangular | 250 | 425 | 1062.5 | 7200 | 0.76 | 1871.56 | G300E | 4337843.48 | 34.04 | G300E | 4011068.82 | 31.47
196 | Story12 | B38 | 32 MPa RC Beam (42.5 cm x 25 cm) | Beam | 32MPa | Concrete Rectangular | 250 | 425 | 1062.5 | 4525 | 0.48 | 1176.22 | G300E | 3889086.67 | 30.52 | G300E | 2176185.62 | 17.08
197 | Story12 | B4 | 32 MPa RC Beam (37.5 cm x 25 cm) | Beam | 32MPa | Concrete Rectangular | 250 | 375 | 937.5 | 6925 | 0.65 | 1588.3 | G300E | 3040652.08 | 23.86 | G300E | 2450841.54 | 19.23
198 | Story12 | B40 | 32 MPa RC Beam (42.5 cm x 25 cm) | Beam | 32MPa | Concrete Rectangular | 250 | 425 | 1062.5 | 4525 | 0.48 | 1176.22 | G300E | 3844741.67 | 30.17 | G300E | 2176234.34 | 17.08
199 | Story12 | B41 | 32 MPa RC Beam (42.5 cm x 25 cm) | Beam | 32MPa | Concrete Rectangular | 250 | 425 | 1062.5 | 6925 | 0.74 | 1800.08 | G300E | 4171860.87 | 32.73 | G300E | 3857868.27 | 30.27
200 | Story12 | B42 | 32 MPa RC Beam (42.5 cm x 25 cm) | Beam | 32MPa | Concrete Rectangular | 250 | 425 | 1062.5 | 4525 | 0.48 | 1176.22 | G300E | 2490042.86 | 19.54 | G300E | 1497050.52 | 11.75
201 | Story12 | B43 | 32 MPa RC Beam (42.5 cm x 25 cm) | Beam | 32MPa | Concrete Rectangular | 250 | 425 | 1062.5 | 6925 | 0.74 | 1800.08 | G300E | 4332846.59 | 34 | G300E | 2626442.31 | 20.61
202 | Story12 | B44 | 32 MPa RC Beam (37.5 cm x 25 cm) | Beam | 32MPa | Concrete Rectangular | 250 | 375 | 937.5 | 4525 | 0.42 | 1037.84 | G300E | 2251833.93 | 17.67 | G300E | 2282865.73 | 17.91
203 | Story12 | B45 | 32 MPa RC Beam (37.5 cm x 25 cm) | Beam | 32MPa | Concrete Rectangular | 250 | 375 | 937.5 | 4525 | 0.42 | 1037.84 | G300E | 2415703.57 | 18.95 | G300E | 2330823.06 | 18.29
204 | Story12 | B46 | 32 MPa RC Beam (42.5 cm x 25 cm) | Beam | 32MPa | Concrete Rectangular | 250 | 425 | 1062.5 | 6925 | 0.74 | 1800.08 | G300E | 4150593.18 | 32.57 | G300E | 2623071.09 | 20.58
205 | Story12 | B47 | 32 MPa RC Beam (42.5 cm x 25 cm) | Beam | 32MPa | Concrete Rectangular | 250 | 425 | 1062.5 | 4525 | 0.48 | 1176.22 | G300E | 2723726.79 | 21.37 | G300E | 1222951.79 | 9.6
206 | Story12 | B48 | 32 MPa RC Beam (42.5 cm x 25 cm) | Beam | 32MPa | Concrete Rectangular | 250 | 425 | 1062.5 | 6925 | 0.74 | 1800.08 | G300E | 3644438.64 | 28.6 | G300E | 3755741.49 | 29.47
207 | Story12 | B49 | 32 MPa RC Beam (42.5 cm x 25 cm) | Beam | 32MPa | Concrete Rectangular | 250 | 425 | 1062.5 | 4525 | 0.48 | 1176.22 | G300E | 2922180.36 | 22.93 | G300E | 1227527.46 | 9.63
208 | Story12 | B5 | 32 MPa RC Beam (42.5 cm x 25 cm) | Beam | 32MPa | Concrete Rectangular | 250 | 425 | 1062.5 | 4525 | 0.48 | 1176.22 | G300E | 2917978.57 | 22.9 | G300E | 1225093.33 | 9.61
209 | Story12 | B50 | 32 MPa RC Beam (42.5 cm x 25 cm) | Beam | 32MPa | Concrete Rectangular | 250 | 425 | 1062.5 | 6925 | 0.74 | 1800.08 | G300E | 2572322.73 | 20.18 | G300E | 2724281.94 | 21.38
210 | Story12 | B51 | 32 MPa RC Beam (42.5 cm x 25 cm) | Beam | 32MPa | Concrete Rectangular | 250 | 425 | 1062.5 | 4525 | 0.48 | 1176.22 | G300E | 2890828.57 | 22.68 | G300E | 1225273.28 | 9.61
211 | Story12 | B52 | 32 MPa RC Beam (42.5 cm x 25 cm) | Beam | 32MPa | Concrete Rectangular | 250 | 425 | 1062.5 | 6925 | 0.74 | 1800.08 | G300E | 3644438.64 | 28.6 | G300E | 3755741.49 | 29.47
212 | Story12 | B53 | 32 MPa RC Beam (42.5 cm x 25 cm) | Beam | 32MPa | Concrete Rectangular | 250 | 425 | 1062.5 | 4525 | 0.48 | 1176.22 | G300E | 2386614.29 | 18.73 | G300E | 1222951.79 | 9.6
213 | Story12 | B54 | 32 MPa RC Beam (42.5 cm x 25 cm) | Beam | 32MPa | Concrete Rectangular | 250 | 425 | 1062.5 | 6925 | 0.74 | 1800.08 | G300E | 4150907.95 | 32.57 | G300E | 2623081.8 | 20.58
214 | Story12 | B55 | 32 MPa RC Beam (37.5 cm x 25 cm) | Beam | 32MPa | Concrete Rectangular | 250 | 375 | 937.5 | 4525 | 0.42 | 1037.84 | G300E | 2239875 | 17.57 | G300E | 2330823.06 | 18.29
215 | Story12 | B56 | 32 MPa RC Beam (37.5 cm x 25 cm) | Beam | 32MPa | Concrete Rectangular | 250 | 375 | 937.5 | 6925 | 0.65 | 1588.3 | G300E | 3617997.73 | 28.39 | G300E | 2639216.65 | 20.71
216 | Story12 | B57 | 32 MPa RC Beam (37.5 cm x 25 cm) | Beam | 32MPa | Concrete Rectangular | 250 | 375 | 937.5 | 6925 | 0.65 | 1588.3 | G300E | 3338164.77 | 26.19 | G300E | 2639216.65 | 20.71
217 | Story12 | B58 | 32 MPa RC Beam (37.5 cm x 25 cm) | Beam | 32MPa | Concrete Rectangular | 250 | 375 | 937.5 | 6925 | 0.65 | 1588.3 | G300E | 3255694.32 | 25.55 | G300E | 2639216.65 | 20.71
218 | Story12 | B59 | 32 MPa RC Beam (37.5 cm x 25 cm) | Beam | 32MPa | Concrete Rectangular | 250 | 375 | 937.5 | 6925 | 0.65 | 1588.3 | G300E | 3338164.77 | 26.19 | G300E | 2639216.65 | 20.71
219 | Story12 | B6 | 32 MPa RC Beam (37.5 cm x 25 cm) | Beam | 32MPa | Concrete Rectangular | 250 | 375 | 937.5 | 6925 | 0.65 | 1588.3 | G300E | 3222643.18 | 25.29 | G300E | 2639216.65 | 20.71
220 | Story12 | B60 | 32 MPa RC Beam (37.5 cm x 25 cm) | Beam | 32MPa | Concrete Rectangular | 250 | 375 | 937.5 | 6925 | 0.65 | 1588.3 | G300E | 3617997.73 | 28.39 | G300E | 2639216.65 | 20.71
221 | Story12 | B7 | 32 MPa RC Beam (42.5 cm x 25 cm) | Beam | 32MPa | Concrete Rectangular | 250 | 425 | 1062.5 | 4525 | 0.48 | 1176.22 | G300E | 2889212.5 | 22.67 | G300E | 1225186.74 | 9.61
222 | Story12 | B8 | 32 MPa RC Beam (37.5 cm x 25 cm) | Beam | 32MPa | Concrete Rectangular | 250 | 375 | 937.5 | 6925 | 0.65 | 1588.3 | G300E | 3309520.45 | 25.97 | G300E | 2500087.11 | 19.62
223 | Story12 | B9 | 32 MPa RC Beam (42.5 cm x 25 cm) | Beam | 32MPa | Concrete Rectangular | 250 | 425 | 1062.5 | 4525 | 0.48 | 1176.22 | G300E | 2386614.29 | 18.73 | G300E | 1222951.79 | 9.6
224 | Story13 | B1 | 32 MPa RC Beam (37.5 cm x 25 cm) | Beam | 32MPa | Concrete Rectangular | 250 | 375 | 937.5 | 4537.5 | 0.43 | 1040.71 | G300E | 2438582.14 | 19.13 | G300E | 2338234.11 | 18.35
225 | Story13 | B10 | 32 MPa RC Beam (37.5 cm x 25 cm) | Beam | 32MPa | Concrete Rectangular | 250 | 375 | 937.5 | 6937.5 | 0.65 | 1591.17 | G300E | 3631781.25 | 28.5 | G300E | 2643980.58 | 20.75
226 | Story13 | B11 | 32 MPa RC Beam (37.5 cm x 25 cm) | Beam | 32MPa | Concrete Rectangular | 250 | 375 | 937.5 | 4537.5 | 0.43 | 1040.71 | G300E | 2274259.82 | 17.84 | G300E | 2338234.11 | 18.35
227 | Story13 | B12 | 32 MPa RC Beam (37.5 cm x 25 cm) | Beam | 32MPa | Concrete Rectangular | 250 | 375 | 937.5 | 4537.5 | 0.43 | 1040.71 | G300E | 2474558.04 | 19.42 | G300E | 2360071.24 | 18.52
228 | Story13 | B13 | 32 MPa RC Beam (47.5 cm x 25 cm) | Beam | 32MPa | Concrete Rectangular | 250 | 475 | 1187.5 | 6937.5 | 0.82 | 2015.48 | G300E | 4185519.89 | 32.84 | G300E | 2872532.74 | 22.54
229 | Story13 | B14 | 32 MPa RC Beam (47.5 cm x 25 cm) | Beam | 32MPa | Concrete Rectangular | 250 | 475 | 1187.5 | 4537.5 | 0.54 | 1318.23 | G300E | 2655733.93 | 20.84 | G300E | 2118652.5 | 16.62
230 | Story13 | B15 | 32 MPa RC Beam (47.5 cm x 25 cm) | Beam | 32MPa | Concrete Rectangular | 250 | 475 | 1187.5 | 6937.5 | 0.82 | 2015.48 | G300E | 3731744.32 | 29.28 | G300E | 4106821.04 | 32.22
231 | Story13 | B16 | 32 MPa RC Beam (47.5 cm x 25 cm) | Beam | 32MPa | Concrete Rectangular | 250 | 475 | 1187.5 | 4800 | 0.57 | 1394.5 | G300E | 4579840 | 35.94 | G300E | 3217050.08 | 25.24
232 | Story13 | B17 | 32 MPa RC Beam (47.5 cm x 25 cm) | Beam | 32MPa | Concrete Rectangular | 250 | 475 | 1187.5 | 6937.5 | 0.82 | 2015.48 | G300E | 2869286.93 | 22.51 | G300E | 2770036.38 | 21.73
233 | Story13 | B18 | 32 MPa RC Beam (47.5 cm x 25 cm) | Beam | 32MPa | Concrete Rectangular | 250 | 475 | 1187.5 | 4800 | 0.57 | 1394.5 | G300E | 4379200 | 34.36 | G300E | 2535783.52 | 19.9
234 | Story13 | B19 | 32 MPa RC Beam (47.5 cm x 25 cm) | Beam | 32MPa | Concrete Rectangular | 250 | 475 | 1187.5 | 6937.5 | 0.82 | 2015.48 | G300E | 3717238.64 | 29.17 | G300E | 4106821.04 | 32.22
235 | Story13 | B2 | 32 MPa RC Beam (37.5 cm x 25 cm) | Beam | 32MPa | Concrete Rectangular | 250 | 375 | 937.5 | 6937.5 | 0.65 | 1591.17 | G300E | 3630204.55 | 28.48 | G300E | 2643980.58 | 20.75
236 | Story13 | B20 | 32 MPa RC Beam (47.5 cm x 25 cm) | Beam | 32MPa | Concrete Rectangular | 250 | 475 | 1187.5 | 4537.5 | 0.54 | 1318.23 | G300E | 2585402.68 | 20.29 | G300E | 2028846.78 | 15.92
237 | Story13 | B21 | 32 MPa RC Beam (47.5 cm x 25 cm) | Beam | 32MPa | Concrete Rectangular | 250 | 475 | 1187.5 | 6937.5 | 0.82 | 2015.48 | G300E | 4186781.25 | 32.85 | G300E | 2872553.71 | 22.54
238 | Story13 | B22 | 32 MPa RC Beam (37.5 cm x 25 cm) | Beam | 32MPa | Concrete Rectangular | 250 | 375 | 937.5 | 4537.5 | 0.43 | 1040.71 | G300E | 2269722.32 | 17.81 | G300E | 2289171.99 | 17.96
239 | Story13 | B23 | 32 MPa RC Beam (37.5 cm x 25 cm) | Beam | 32MPa | Concrete Rectangular | 250 | 375 | 937.5 | 4537.5 | 0.43 | 1040.71 | G300E | 2491411.61 | 19.55 | G300E | 2360071.24 | 18.52
240 | Story13 | B24 | 32 MPa RC Beam (47.5 cm x 25 cm) | Beam | 32MPa | Concrete Rectangular | 250 | 475 | 1187.5 | 6937.5 | 0.82 | 2015.48 | G300E | 4344136.36 | 34.09 | G300E | 2873096.88 | 22.54
241 | Story13 | B25 | 32 MPa RC Beam (47.5 cm x 25 cm) | Beam | 32MPa | Concrete Rectangular | 250 | 475 | 1187.5 | 4537.5 | 0.54 | 1318.23 | G300E | 2659299.11 | 20.87 | G300E | 2669754.64 | 20.95
242 | Story13 | B26 | 32 MPa RC Beam (47.5 cm x 25 cm) | Beam | 32MPa | Concrete Rectangular | 250 | 475 | 1187.5 | 7200 | 0.86 | 2091.74 | G300E | 4630852.17 | 36.34 | G300E | 4471436.9 | 35.08
243 | Story13 | B3 | 32 MPa RC Beam (47.5 cm x 25 cm) | Beam | 32MPa | Concrete Rectangular | 250 | 475 | 1187.5 | 4537.5 | 0.54 | 1318.23 | G300E | 2803526.79 | 22 | G300E | 1432841.78 | 11.24
244 | Story13 | B30 | 32 MPa RC Beam (47.5 cm x 25 cm) | Beam | 32MPa | Concrete Rectangular | 250 | 475 | 1187.5 | 6937.5 | 0.82 | 2015.48 | G300E | 4462019.02 | 35.01 | G300E | 4307388.48 | 33.8
245 | Story13 | B31 | 32 MPa RC Beam (47.5 cm x 25 cm) | Beam | 32MPa | Concrete Rectangular | 250 | 475 | 1187.5 | 4537.5 | 0.54 | 1318.23 | G300E | 2596746.43 | 20.38 | G300E | 1298133.21 | 10.19
246 | Story13 | B32 | 32 MPa RC Beam (47.5 cm x 25 cm) | Beam | 32MPa | Concrete Rectangular | 250 | 475 | 1187.5 | 6937.5 | 0.82 | 2015.48 | G300E | 4344451.7 | 34.09 | G300E | 2905285.62 | 22.8
247 | Story13 | B33 | 32 MPa RC Beam (37.5 cm x 25 cm) | Beam | 32MPa | Concrete Rectangular | 250 | 375 | 937.5 | 4537.5 | 0.43 | 1040.71 | G300E | 2274259.82 | 17.84 | G300E | 2289171.99 | 17.96
248 | Story13 | B34 | 32 MPa RC Beam (37.5 cm x 25 cm) | Beam | 32MPa | Concrete Rectangular | 250 | 375 | 937.5 | 4537.5 | 0.43 | 1040.71 | G300E | 2474558.04 | 19.42 | G300E | 2360071.24 | 18.52
249 | Story13 | B35 | 32 MPa RC Beam (47.5 cm x 25 cm) | Beam | 32MPa | Concrete Rectangular | 250 | 475 | 1187.5 | 6937.5 | 0.82 | 2015.48 | G300E | 4443784.09 | 34.87 | G300E | 2919460.98 | 22.91
250 | Story13 | B36 | 32 MPa RC Beam (47.5 cm x 25 cm) | Beam | 32MPa | Concrete Rectangular | 250 | 475 | 1187.5 | 4537.5 | 0.54 | 1318.23 | G300E | 2656058.04 | 20.84 | G300E | 2073749.64 | 16.27
251 | Story13 | B37 | 32 MPa RC Beam (47.5 cm x 25 cm) | Beam | 32MPa | Concrete Rectangular | 250 | 475 | 1187.5 | 7200 | 0.86 | 2091.74 | G300E | 4635547.83 | 36.37 | G300E | 4470874.83 | 35.08
252 | Story13 | B38 | 32 MPa RC Beam (47.5 cm x 25 cm) | Beam | 32MPa | Concrete Rectangular | 250 | 475 | 1187.5 | 4537.5 | 0.54 | 1318.23 | G300E | 4177827.5 | 32.78 | G300E | 2396175.33 | 18.8
253 | Story13 | B4 | 32 MPa RC Beam (37.5 cm x 25 cm) | Beam | 32MPa | Concrete Rectangular | 250 | 375 | 937.5 | 6937.5 | 0.65 | 1591.17 | G300E | 3134015.62 | 24.59 | G300E | 2455265.44 | 19.26
254 | Story13 | B40 | 32 MPa RC Beam (47.5 cm x 25 cm) | Beam | 32MPa | Concrete Rectangular | 250 | 475 | 1187.5 | 4537.5 | 0.54 | 1318.23 | G300E | 4140620 | 32.49 | G300E | 2396346.32 | 18.8
255 | Story13 | B41 | 32 MPa RC Beam (47.5 cm x 25 cm) | Beam | 32MPa | Concrete Rectangular | 250 | 475 | 1187.5 | 6937.5 | 0.82 | 2015.48 | G300E | 4466543.48 | 35.05 | G300E | 4307872.75 | 33.8
256 | Story13 | B42 | 32 MPa RC Beam (47.5 cm x 25 cm) | Beam | 32MPa | Concrete Rectangular | 250 | 475 | 1187.5 | 4537.5 | 0.54 | 1318.23 | G300E | 2586050.89 | 20.29 | G300E | 2028846.78 | 15.92
257 | Story13 | B43 | 32 MPa RC Beam (47.5 cm x 25 cm) | Beam | 32MPa | Concrete Rectangular | 250 | 475 | 1187.5 | 6937.5 | 0.82 | 2015.48 | G300E | 4444099.43 | 34.87 | G300E | 2919478.96 | 22.91
258 | Story13 | B44 | 32 MPa RC Beam (37.5 cm x 25 cm) | Beam | 32MPa | Concrete Rectangular | 250 | 375 | 937.5 | 4537.5 | 0.43 | 1040.71 | G300E | 2269722.32 | 17.81 | G300E | 2289171.99 | 17.96
259 | Story13 | B45 | 32 MPa RC Beam (37.5 cm x 25 cm) | Beam | 32MPa | Concrete Rectangular | 250 | 375 | 937.5 | 4537.5 | 0.43 | 1040.71 | G300E | 2438582.14 | 19.13 | G300E | 2338234.11 | 18.35
260 | Story13 | B46 | 32 MPa RC Beam (47.5 cm x 25 cm) | Beam | 32MPa | Concrete Rectangular | 250 | 475 | 1187.5 | 6937.5 | 0.82 | 2015.48 | G300E | 4190565.34 | 32.88 | G300E | 2872543.22 | 22.54
261 | Story13 | B47 | 32 MPa RC Beam (47.5 cm x 25 cm) | Beam | 32MPa | Concrete Rectangular | 250 | 475 | 1187.5 | 4537.5 | 0.54 | 1318.23 | G300E | 2798989.29 | 21.96 | G300E | 1432841.78 | 11.24
262 | Story13 | B48 | 32 MPa RC Beam (47.5 cm x 25 cm) | Beam | 32MPa | Concrete Rectangular | 250 | 475 | 1187.5 | 6937.5 | 0.82 | 2015.48 | G300E | 3722599.43 | 29.21 | G300E | 4106821.04 | 32.22
263 | Story13 | B49 | 32 MPa RC Beam (47.5 cm x 25 cm) | Beam | 32MPa | Concrete Rectangular | 250 | 475 | 1187.5 | 4537.5 | 0.54 | 1318.23 | G300E | 2950671.43 | 23.15 | G300E | 1392217.22 | 10.92
264 | Story13 | B5 | 32 MPa RC Beam (47.5 cm x 25 cm) | Beam | 32MPa | Concrete Rectangular | 250 | 475 | 1187.5 | 4537.5 | 0.54 | 1318.23 | G300E | 2946133.93 | 23.12 | G300E | 1390020.34 | 10.91
265 | Story13 | B50 | 32 MPa RC Beam (47.5 cm x 25 cm) | Beam | 32MPa | Concrete Rectangular | 250 | 475 | 1187.5 | 6937.5 | 0.82 | 2015.48 | G300E | 2877801.14 | 22.58 | G300E | 2940635.81 | 23.07
266 | Story13 | B51 | 32 MPa RC Beam (47.5 cm x 25 cm) | Beam | 32MPa | Concrete Rectangular | 250 | 475 | 1187.5 | 4537.5 | 0.54 | 1318.23 | G300E | 2919233.04 | 22.91 | G300E | 1390349.8 | 10.91
267 | Story13 | B52 | 32 MPa RC Beam (47.5 cm x 25 cm) | Beam | 32MPa | Concrete Rectangular | 250 | 475 | 1187.5 | 6937.5 | 0.82 | 2015.48 | G300E | 3722284.09 | 29.21 | G300E | 4106821.04 | 32.22
268 | Story13 | B53 | 32 MPa RC Beam (47.5 cm x 25 cm) | Beam | 32MPa | Concrete Rectangular | 250 | 475 | 1187.5 | 4537.5 | 0.54 | 1318.23 | G300E | 2546509.82 | 19.98 | G300E | 1387938.93 | 10.89
269 | Story13 | B54 | 32 MPa RC Beam (47.5 cm x 25 cm) | Beam | 32MPa | Concrete Rectangular | 250 | 475 | 1187.5 | 6937.5 | 0.82 | 2015.48 | G300E | 4190880.68 | 32.88 | G300E | 2872556.7 | 22.54
270 | Story13 | B55 | 32 MPa RC Beam (37.5 cm x 25 cm) | Beam | 32MPa | Concrete Rectangular | 250 | 375 | 937.5 | 4537.5 | 0.43 | 1040.71 | G300E | 2274259.82 | 17.84 | G300E | 2338234.11 | 18.35
271 | Story13 | B56 | 32 MPa RC Beam (37.5 cm x 25 cm) | Beam | 32MPa | Concrete Rectangular | 250 | 375 | 937.5 | 6937.5 | 0.65 | 1591.17 | G300E | 3644710.23 | 28.6 | G300E | 2643980.58 | 20.75
272 | Story13 | B57 | 32 MPa RC Beam (37.5 cm x 25 cm) | Beam | 32MPa | Concrete Rectangular | 250 | 375 | 937.5 | 6937.5 | 0.65 | 1591.17 | G300E | 3358065.34 | 26.35 | G300E | 2643980.58 | 20.75
273 | Story13 | B58 | 32 MPa RC Beam (37.5 cm x 25 cm) | Beam | 32MPa | Concrete Rectangular | 250 | 375 | 937.5 | 6937.5 | 0.65 | 1591.17 | G300E | 3266301.14 | 25.63 | G300E | 2643980.58 | 20.75
274 | Story13 | B59 | 32 MPa RC Beam (37.5 cm x 25 cm) | Beam | 32MPa | Concrete Rectangular | 250 | 375 | 937.5 | 6937.5 | 0.65 | 1591.17 | G300E | 3358380.68 | 26.35 | G300E | 2643980.58 | 20.75
275 | Story13 | B6 | 32 MPa RC Beam (37.5 cm x 25 cm) | Beam | 32MPa | Concrete Rectangular | 250 | 375 | 937.5 | 6937.5 | 0.65 | 1591.17 | G300E | 3234451.7 | 25.38 | G300E | 2643980.58 | 20.75
276 | Story13 | B60 | 32 MPa RC Beam (37.5 cm x 25 cm) | Beam | 32MPa | Concrete Rectangular | 250 | 375 | 937.5 | 6937.5 | 0.65 | 1591.17 | G300E | 3644710.23 | 28.6 | G300E | 2643980.58 | 20.75
277 | Story13 | B7 | 32 MPa RC Beam (47.5 cm x 25 cm) | Beam | 32MPa | Concrete Rectangular | 250 | 475 | 1187.5 | 4537.5 | 0.54 | 1318.23 | G300E | 2917936.61 | 22.9 | G300E | 1390257.43 | 10.91
278 | Story13 | B8 | 32 MPa RC Beam (37.5 cm x 25 cm) | Beam | 32MPa | Concrete Rectangular | 250 | 375 | 937.5 | 6937.5 | 0.65 | 1591.17 | G300E | 3329369.32 | 26.12 | G300E | 2643980.58 | 20.75
279 | Story13 | B9 | 32 MPa RC Beam (47.5 cm x 25 cm) | Beam | 32MPa | Concrete Rectangular | 250 | 475 | 1187.5 | 4537.5 | 0.54 | 1318.23 | G300E | 2546509.82 | 19.98 | G300E | 1387938.93 | 10.89
280 | Story14 | B1 | 32 MPa RC Beam (37.5 cm x 25 cm) | Beam | 32MPa | Concrete Rectangular | 250 | 375 | 937.5 | 4537.5 | 0.43 | 1040.71 | G300E | 2450898.21 | 19.23 | G300E | 2377573.02 | 18.66
281 | Story14 | B10 | 32 MPa RC Beam (37.5 cm x 25 cm) | Beam | 32MPa | Concrete Rectangular | 250 | 375 | 937.5 | 6937.5 | 0.65 | 1591.17 | G300E | 3652278.41 | 28.66 | G300E | 2643980.58 | 20.75
282 | Story14 | B11 | 32 MPa RC Beam (37.5 cm x 25 cm) | Beam | 32MPa | Concrete Rectangular | 250 | 375 | 937.5 | 4537.5 | 0.43 | 1040.71 | G300E | 2298243.75 | 18.03 | G300E | 2342123.4 | 18.38
283 | Story14 | B12 | 32 MPa RC Beam (37.5 cm x 25 cm) | Beam | 32MPa | Concrete Rectangular | 250 | 375 | 937.5 | 4537.5 | 0.43 | 1040.71 | G300E | 2476178.57 | 19.43 | G300E | 2360071.24 | 18.52
284 | Story14 | B13 | 32 MPa RC Beam (47.5 cm x 25 cm) | Beam | 32MPa | Concrete Rectangular | 250 | 475 | 1187.5 | 6937.5 | 0.82 | 2015.48 | G300E | 4198133.52 | 32.94 | G300E | 2873379.03 | 22.55
285 | Story14 | B14 | 32 MPa RC Beam (47.5 cm x 25 cm) | Beam | 32MPa | Concrete Rectangular | 250 | 475 | 1187.5 | 4537.5 | 0.54 | 1318.23 | G300E | 2648927.68 | 20.78 | G300E | 2118652.5 | 16.62
286 | Story14 | B15 | 32 MPa RC Beam (47.5 cm x 25 cm) | Beam | 32MPa | Concrete Rectangular | 250 | 475 | 1187.5 | 6937.5 | 0.82 | 2015.48 | G300E | 3725752.84 | 29.23 | G300E | 4106821.04 | 32.22
287 | Story14 | B16 | 32 MPa RC Beam (47.5 cm x 25 cm) | Beam | 32MPa | Concrete Rectangular | 250 | 475 | 1187.5 | 4800 | 0.57 | 1394.5 | G300E | 4706560 | 36.93 | G300E | 3225150.16 | 25.31
288 | Story14 | B17 | 32 MPa RC Beam (47.5 cm x 25 cm) | Beam | 32MPa | Concrete Rectangular | 250 | 475 | 1187.5 | 6937.5 | 0.82 | 2015.48 | G300E | 2863295.45 | 22.47 | G300E | 2946311.94 | 23.12
289 | Story14 | B18 | 32 MPa RC Beam (47.5 cm x 25 cm) | Beam | 32MPa | Concrete Rectangular | 250 | 475 | 1187.5 | 4800 | 0.57 | 1394.5 | G300E | 4409600 | 34.6 | G300E | 2541021.44 | 19.94
290 | Story14 | B19 | 32 MPa RC Beam (47.5 cm x 25 cm) | Beam | 32MPa | Concrete Rectangular | 250 | 475 | 1187.5 | 6937.5 | 0.82 | 2015.48 | G300E | 3614437.5 | 28.36 | G300E | 4106821.04 | 32.22
291 | Story14 | B2 | 32 MPa RC Beam (37.5 cm x 25 cm) | Beam | 32MPa | Concrete Rectangular | 250 | 375 | 937.5 | 6937.5 | 0.65 | 1591.17 | G300E | 3651017.05 | 28.65 | G300E | 2643980.58 | 20.75
292 | Story14 | B20 | 32 MPa RC Beam (47.5 cm x 25 cm) | Beam | 32MPa | Concrete Rectangular | 250 | 475 | 1187.5 | 4537.5 | 0.54 | 1318.23 | G300E | 2583458.04 | 20.27 | G300E | 2028846.78 | 15.92
293 | Story14 | B21 | 32 MPa RC Beam (47.5 cm x 25 cm) | Beam | 32MPa | Concrete Rectangular | 250 | 475 | 1187.5 | 6937.5 | 0.82 | 2015.48 | G300E | 4199079.55 | 32.95 | G300E | 2873401.5 | 22.55
294 | Story14 | B22 | 32 MPa RC Beam (37.5 cm x 25 cm) | Beam | 32MPa | Concrete Rectangular | 250 | 375 | 937.5 | 4537.5 | 0.43 | 1040.71 | G300E | 2281066.07 | 17.9 | G300E | 2324621.61 | 18.24
295 | Story14 | B23 | 32 MPa RC Beam (37.5 cm x 25 cm) | Beam | 32MPa | Concrete Rectangular | 250 | 375 | 937.5 | 4537.5 | 0.43 | 1040.71 | G300E | 2492383.93 | 19.56 | G300E | 2360071.24 | 18.52
296 | Story14 | B24 | 32 MPa RC Beam (47.5 cm x 25 cm) | Beam | 32MPa | Concrete Rectangular | 250 | 475 | 1187.5 | 6937.5 | 0.82 | 2015.48 | G300E | 4467434.66 | 35.05 | G300E | 2831416.54 | 22.22
297 | Story14 | B25 | 32 MPa RC Beam (47.5 cm x 25 cm) | Beam | 32MPa | Concrete Rectangular | 250 | 475 | 1187.5 | 4537.5 | 0.54 | 1318.23 | G300E | 2652492.86 | 20.81 | G300E | 2669754.64 | 20.95
298 | Story14 | B26 | 32 MPa RC Beam (47.5 cm x 25 cm) | Beam | 32MPa | Concrete Rectangular | 250 | 475 | 1187.5 | 7200 | 0.86 | 2091.74 | G300E | 4801147.83 | 37.67 | G300E | 4476740.87 | 35.13
299 | Story14 | B3 | 32 MPa RC Beam (47.5 cm x 25 cm) | Beam | 32MPa | Concrete Rectangular | 250 | 475 | 1187.5 | 4537.5 | 0.54 | 1318.23 | G300E | 2802230.36 | 21.99 | G300E | 1432841.78 | 11.24
300 | Story14 | B30 | 32 MPa RC Beam (47.5 cm x 25 cm) | Beam | 32MPa | Concrete Rectangular | 250 | 475 | 1187.5 | 6937.5 | 0.82 | 2015.48 | G300E | 4626709.24 | 36.3 | G300E | 4312405.95 | 33.84
301 | Story14 | B31 | 32 MPa RC Beam (47.5 cm x 25 cm) | Beam | 32MPa | Concrete Rectangular | 250 | 475 | 1187.5 | 4537.5 | 0.54 | 1318.23 | G300E | 2594153.57 | 20.35 | G300E | 2669754.64 | 20.95
302 | Story14 | B32 | 32 MPa RC Beam (47.5 cm x 25 cm) | Beam | 32MPa | Concrete Rectangular | 250 | 475 | 1187.5 | 6937.5 | 0.82 | 2015.48 | G300E | 4467750 | 35.06 | G300E | 2860770.2 | 22.45
303 | Story14 | B33 | 32 MPa RC Beam (37.5 cm x 25 cm) | Beam | 32MPa | Concrete Rectangular | 250 | 375 | 937.5 | 4537.5 | 0.43 | 1040.71 | G300E | 2285927.68 | 17.94 | G300E | 2289171.99 | 17.96
304 | Story14 | B34 | 32 MPa RC Beam (37.5 cm x 25 cm) | Beam | 32MPa | Concrete Rectangular | 250 | 375 | 937.5 | 4537.5 | 0.43 | 1040.71 | G300E | 2476178.57 | 19.43 | G300E | 2360071.24 | 18.52
305 | Story14 | B35 | 32 MPa RC Beam (47.5 cm x 25 cm) | Beam | 32MPa | Concrete Rectangular | 250 | 475 | 1187.5 | 6937.5 | 0.82 | 2015.48 | G300E | 4469957.39 | 35.07 | G300E | 2831427.02 | 22.22
306 | Story14 | B36 | 32 MPa RC Beam (47.5 cm x 25 cm) | Beam | 32MPa | Concrete Rectangular | 250 | 475 | 1187.5 | 4537.5 | 0.54 | 1318.23 | G300E | 2648927.68 | 20.78 | G300E | 2118652.5 | 16.62
307 | Story14 | B37 | 32 MPa RC Beam (47.5 cm x 25 cm) | Beam | 32MPa | Concrete Rectangular | 250 | 475 | 1187.5 | 7200 | 0.86 | 2091.74 | G300E | 4806156.52 | 37.71 | G300E | 4476180.29 | 35.12
308 | Story14 | B38 | 32 MPa RC Beam (47.5 cm x 25 cm) | Beam | 32MPa | Concrete Rectangular | 250 | 475 | 1187.5 | 4537.5 | 0.54 | 1318.23 | G300E | 4203540 | 32.98 | G300E | 2400233.06 | 18.83
309 | Story14 | B4 | 32 MPa RC Beam (37.5 cm x 25 cm) | Beam | 32MPa | Concrete Rectangular | 250 | 375 | 937.5 | 6937.5 | 0.65 | 1591.17 | G300E | 3152226.56 | 24.73 | G300E | 2455265.44 | 19.26
310 | Story14 | B40 | 32 MPa RC Beam (47.5 cm x 25 cm) | Beam | 32MPa | Concrete Rectangular | 250 | 475 | 1187.5 | 4537.5 | 0.54 | 1318.23 | G300E | 4168752.5 | 32.71 | G300E | 2400631.08 | 18.84
311 | Story14 | B41 | 32 MPa RC Beam (47.5 cm x 25 cm) | Beam | 32MPa | Concrete Rectangular | 250 | 475 | 1187.5 | 6937.5 | 0.82 | 2015.48 | G300E | 4630932.07 | 36.34 | G300E | 4312983.35 | 33.84
312 | Story14 | B42 | 32 MPa RC Beam (47.5 cm x 25 cm) | Beam | 32MPa | Concrete Rectangular | 250 | 475 | 1187.5 | 4537.5 | 0.54 | 1318.23 | G300E | 2583458.04 | 20.27 | G300E | 2028846.78 | 15.92
313 | Story14 | B43 | 32 MPa RC Beam (47.5 cm x 25 cm) | Beam | 32MPa | Concrete Rectangular | 250 | 475 | 1187.5 | 6937.5 | 0.82 | 2015.48 | G300E | 4470272.73 | 35.08 | G300E | 2860771.7 | 22.45
314 | Story14 | B44 | 32 MPa RC Beam (37.5 cm x 25 cm) | Beam | 32MPa | Concrete Rectangular | 250 | 375 | 937.5 | 4537.5 | 0.43 | 1040.71 | G300E | 2280741.96 | 17.9 | G300E | 2324621.61 | 18.24
315 | Story14 | B45 | 32 MPa RC Beam (37.5 cm x 25 cm) | Beam | 32MPa | Concrete Rectangular | 250 | 375 | 937.5 | 4537.5 | 0.43 | 1040.71 | G300E | 2450898.21 | 19.23 | G300E | 2377573.02 | 18.66
316 | Story14 | B46 | 32 MPa RC Beam (47.5 cm x 25 cm) | Beam | 32MPa | Concrete Rectangular | 250 | 475 | 1187.5 | 6937.5 | 0.82 | 2015.48 | G300E | 4202863.64 | 32.98 | G300E | 2873391.01 | 22.55
317 | Story14 | B47 | 32 MPa RC Beam (47.5 cm x 25 cm) | Beam | 32MPa | Concrete Rectangular | 250 | 475 | 1187.5 | 4537.5 | 0.54 | 1318.23 | G300E | 2797692.86 | 21.95 | G300E | 1432841.78 | 11.24
318 | Story14 | B48 | 32 MPa RC Beam (47.5 cm x 25 cm) | Beam | 32MPa | Concrete Rectangular | 250 | 475 | 1187.5 | 6937.5 | 0.82 | 2015.48 | G300E | 3619798.3 | 28.4 | G300E | 4106821.04 | 32.22
319 | Story14 | B49 | 32 MPa RC Beam (47.5 cm x 25 cm) | Beam | 32MPa | Concrete Rectangular | 250 | 475 | 1187.5 | 4537.5 | 0.54 | 1318.23 | G300E | 2979516.96 | 23.38 | G300E | 1394658.88 | 10.94
320 | Story14 | B5 | 32 MPa RC Beam (47.5 cm x 25 cm) | Beam | 32MPa | Concrete Rectangular | 250 | 475 | 1187.5 | 4537.5 | 0.54 | 1318.23 | G300E | 2973358.93 | 23.33 | G300E | 1391193.45 | 10.92
321 | Story14 | B50 | 32 MPa RC Beam (47.5 cm x 25 cm) | Beam | 32MPa | Concrete Rectangular | 250 | 475 | 1187.5 | 6937.5 | 0.82 | 2015.48 | G300E | 2968619.32 | 23.29 | G300E | 2950096.04 | 23.15
322 | Story14 | B51 | 32 MPa RC Beam (47.5 cm x 25 cm) | Beam | 32MPa | Concrete Rectangular | 250 | 475 | 1187.5 | 4537.5 | 0.54 | 1318.23 | G300E | 2949050.89 | 23.14 | G300E | 1392563.61 | 10.93
323 | Story14 | B52 | 32 MPa RC Beam (47.5 cm x 25 cm) | Beam | 32MPa | Concrete Rectangular | 250 | 475 | 1187.5 | 6937.5 | 0.82 | 2015.48 | G300E | 3619798.3 | 28.4 | G300E | 4106821.04 | 32.22
324 | Story14 | B53 | 32 MPa RC Beam (47.5 cm x 25 cm) | Beam | 32MPa | Concrete Rectangular | 250 | 475 | 1187.5 | 4537.5 | 0.54 | 1318.23 | G300E | 2548454.46 | 20 | G300E | 1387938.93 | 10.89
325 | Story14 | B54 | 32 MPa RC Beam (47.5 cm x 25 cm) | Beam | 32MPa | Concrete Rectangular | 250 | 475 | 1187.5 | 6937.5 | 0.82 | 2015.48 | G300E | 4203494.32 | 32.98 | G300E | 2873403 | 22.55
326 | Story14 | B55 | 32 MPa RC Beam (37.5 cm x 25 cm) | Beam | 32MPa | Concrete Rectangular | 250 | 375 | 937.5 | 4537.5 | 0.43 | 1040.71 | G300E | 2298243.75 | 18.03 | G300E | 2342123.4 | 18.38
327 | Story14 | B56 | 32 MPa RC Beam (37.5 cm x 25 cm) | Beam | 32MPa | Concrete Rectangular | 250 | 375 | 937.5 | 6937.5 | 0.65 | 1591.17 | G300E | 3663946.02 | 28.75 | G300E | 2643980.58 | 20.75
328 | Story14 | B57 | 32 MPa RC Beam (37.5 cm x 25 cm) | Beam | 32MPa | Concrete Rectangular | 250 | 375 | 937.5 | 6937.5 | 0.65 | 1591.17 | G300E | 3373832.39 | 26.47 | G300E | 2783361.26 | 21.84
329 | Story14 | B58 | 32 MPa RC Beam (37.5 cm x 25 cm) | Beam | 32MPa | Concrete Rectangular | 250 | 375 | 937.5 | 6937.5 | 0.65 | 1591.17 | G300E | 3270085.23 | 25.66 | G300E | 2643980.58 | 20.75
330 | Story14 | B59 | 32 MPa RC Beam (37.5 cm x 25 cm) | Beam | 32MPa | Concrete Rectangular | 250 | 375 | 937.5 | 6937.5 | 0.65 | 1591.17 | G300E | 3373832.39 | 26.47 | G300E | 2783361.26 | 21.84
331 | Story14 | B6 | 32 MPa RC Beam (37.5 cm x 25 cm) | Beam | 32MPa | Concrete Rectangular | 250 | 375 | 937.5 | 6937.5 | 0.65 | 1591.17 | G300E | 3240443.18 | 25.43 | G300E | 2643980.58 | 20.75
332 | Story14 | B60 | 32 MPa RC Beam (37.5 cm x 25 cm) | Beam | 32MPa | Concrete Rectangular | 250 | 375 | 937.5 | 6937.5 | 0.65 | 1591.17 | G300E | 3663946.02 | 28.75 | G300E | 2643980.58 | 20.75
333 | Story14 | B7 | 32 MPa RC Beam (47.5 cm x 25 cm) | Beam | 32MPa | Concrete Rectangular | 250 | 475 | 1187.5 | 4537.5 | 0.54 | 1318.23 | G300E | 2947106.25 | 23.12 | G300E | 1392366.55 | 10.93
334 | Story14 | B8 | 32 MPa RC Beam (37.5 cm x 25 cm) | Beam | 32MPa | Concrete Rectangular | 250 | 375 | 937.5 | 6937.5 | 0.65 | 1591.17 | G300E | 3346713.07 | 26.26 | G300E | 2643980.58 | 20.75
335 | Story14 | B9 | 32 MPa RC Beam (47.5 cm x 25 cm) | Beam | 32MPa | Concrete Rectangular | 250 | 475 | 1187.5 | 4537.5 | 0.54 | 1318.23 | G300E | 2548454.46 | 20 | G300E | 1387938.93 | 10.89
336 | Story15 | B1 | 32 MPa RC Beam (40 cm x 25 cm) | Beam | 32MPa | Concrete Rectangular | 250 | 400 | 1000 | 4550 | 0.46 | 1113.15 | G300E | 2610725 | 20.48 | G300E | 2496221 | 19.59
337 | Story15 | B10 | 32 MPa RC Beam (40 cm x 25 cm) | Beam | 32MPa | Concrete Rectangular | 250 | 400 | 1000 | 6950 | 0.7 | 1700.31 | G300E | 3771954.55 | 29.6 | G300E | 2787586.87 | 21.87
338 | Story15 | B11 | 32 MPa RC Beam (40 cm x 25 cm) | Beam | 32MPa | Concrete Rectangular | 250 | 400 | 1000 | 4550 | 0.46 | 1113.15 | G300E | 2460575 | 19.31 | G300E | 2496221 | 19.59
339 | Story15 | B12 | 32 MPa RC Beam (40 cm x 25 cm) | Beam | 32MPa | Concrete Rectangular | 250 | 400 | 1000 | 4550 | 0.46 | 1113.15 | G300E | 2611375 | 20.49 | G300E | 2528288.1 | 19.84
340 | Story15 | B13 | 32 MPa RC Beam (55 cm x 25 cm) | Beam | 32MPa | Concrete Rectangular | 250 | 550 | 1375 | 6950 | 0.96 | 2337.92 | G300E | 4127036.36 | 32.38 | G300E | 3294775.13 | 25.85
341 | Story15 | B14 | 32 MPa RC Beam (55 cm x 25 cm) | Beam | 32MPa | Concrete Rectangular | 250 | 550 | 1375 | 4550 | 0.63 | 1530.58 | G300E | 2931825 | 23 | G300E | 2455110.12 | 19.26
342 | Story15 | B15 | 32 MPa RC Beam (55 cm x 25 cm) | Beam | 32MPa | Concrete Rectangular | 250 | 550 | 1375 | 6950 | 0.96 | 2337.92 | G300E | 3678129.55 | 28.86 | G300E | 4642026.62 | 36.42
343 | Story15 | B16 | 32 MPa RC Beam (55 cm x 25 cm) | Beam | 32MPa | Concrete Rectangular | 250 | 550 | 1375 | 4800 | 0.66 | 1614.68 | G300E | 4725120 | 37.08 | G300E | 3658257.28 | 28.7
344 | Story15 | B17 | 32 MPa RC Beam (55 cm x 25 cm) | Beam | 32MPa | Concrete Rectangular | 250 | 550 | 1375 | 6950 | 0.96 | 2337.92 | G300E | 3089590.91 | 24.24 | G300E | 3123554.61 | 24.51
345 | Story15 | B18 | 32 MPa RC Beam (55 cm x 25 cm) | Beam | 32MPa | Concrete Rectangular | 250 | 550 | 1375 | 4800 | 0.66 | 1614.68 | G300E | 4651200 | 36.5 | G300E | 2887924.16 | 22.66
346 | Story15 | B19 | 32 MPa RC Beam (55 cm x 25 cm) | Beam | 32MPa | Concrete Rectangular | 250 | 550 | 1375 | 6950 | 0.96 | 2337.92 | G300E | 3556820.45 | 27.91 | G300E | 4642026.62 | 36.42
347 | Story15 | B2 | 32 MPa RC Beam (40 cm x 25 cm) | Beam | 32MPa | Concrete Rectangular | 250 | 400 | 1000 | 6950 | 0.7 | 1700.31 | G300E | 3771006.82 | 29.59 | G300E | 2787586.87 | 21.87
348 | Story15 | B20 | 32 MPa RC Beam (55 cm x 25 cm) | Beam | 32MPa | Concrete Rectangular | 250 | 550 | 1375 | 4550 | 0.63 | 1530.58 | G300E | 2778100 | 21.8 | G300E | 2350838.1 | 18.45
349 | Story15 | B21 | 32 MPa RC Beam (55 cm x 25 cm) | Beam | 32MPa | Concrete Rectangular | 250 | 550 | 1375 | 6950 | 0.96 | 2337.92 | G300E | 4127984.09 | 32.39 | G300E | 3294787.29 | 25.85
350 | Story15 | B22 | 32 MPa RC Beam (40 cm x 25 cm) | Beam | 32MPa | Concrete Rectangular | 250 | 400 | 1000 | 4550 | 0.46 | 1113.15 | G300E | 2409225 | 18.9 | G300E | 2452453.9 | 19.24
351 | Story15 | B23 | 32 MPa RC Beam (40 cm x 25 cm) | Beam | 32MPa | Concrete Rectangular | 250 | 400 | 1000 | 4550 | 0.46 | 1113.15 | G300E | 2626650 | 20.61 | G300E | 2566205.2 | 20.14
352 | Story15 | B24 | 32 MPa RC Beam (55 cm x 25 cm) | Beam | 32MPa | Concrete Rectangular | 250 | 550 | 1375 | 6950 | 0.96 | 2337.92 | G300E | 4376288.64 | 34.34 | G300E | 3286283.96 | 25.79
353 | Story15 | B25 | 32 MPa RC Beam (55 cm x 25 cm) | Beam | 32MPa | Concrete Rectangular | 250 | 550 | 1375 | 4550 | 0.63 | 1530.58 | G300E | 2878850 | 22.59 | G300E | 3020066.08 | 23.7
354 | Story15 | B26 | 32 MPa RC Beam (55 cm x 25 cm) | Beam | 32MPa | Concrete Rectangular | 250 | 550 | 1375 | 7200 | 0.99 | 2422.02 | G300E | 4952034.78 | 38.86 | G300E | 5060692.02 | 39.71
355 | Story15 | B3 | 32 MPa RC Beam (55 cm x 25 cm) | Beam | 32MPa | Concrete Rectangular | 250 | 550 | 1375 | 4550 | 0.63 | 1530.58 | G300E | 2858375 | 22.43 | G300E | 1681610.12 | 13.19
356 | Story15 | B30 | 32 MPa RC Beam (55 cm x 25 cm) | Beam | 32MPa | Concrete Rectangular | 250 | 550 | 1375 | 6950 | 0.96 | 2337.92 | G300E | 4779786.96 | 37.5 | G300E | 4883901.58 | 38.32
357 | Story15 | B31 | 32 MPa RC Beam (55 cm x 25 cm) | Beam | 32MPa | Concrete Rectangular | 250 | 550 | 1375 | 4550 | 0.63 | 1530.58 | G300E | 2848625 | 22.35 | G300E | 3020066.08 | 23.7
358 | Story15 | B32 | 32 MPa RC Beam (55 cm x 25 cm) | Beam | 32MPa | Concrete Rectangular | 250 | 550 | 1375 | 6950 | 0.96 | 2337.92 | G300E | 4376288.64 | 34.34 | G300E | 3296736.76 | 25.87
359 | Story15 | B33 | 32 MPa RC Beam (40 cm x 25 cm) | Beam | 32MPa | Concrete Rectangular | 250 | 400 | 1000 | 4550 | 0.46 | 1113.15 | G300E | 2417675 | 18.97 | G300E | 2490371 | 19.54
360 | Story15 | B34 | 32 MPa RC Beam (40 cm x 25 cm) | Beam | 32MPa | Concrete Rectangular | 250 | 400 | 1000 | 4550 | 0.46 | 1113.15 | G300E | 2611700 | 20.49 | G300E | 2528288.1 | 19.84
361 | Story15 | B35 | 32 MPa RC Beam (55 cm x 25 cm) | Beam | 32MPa | Concrete Rectangular | 250 | 550 | 1375 | 6950 | 0.96 | 2337.92 | G300E | 4377552.27 | 34.35 | G300E | 3286292.65 | 25.79
362 | Story15 | B36 | 32 MPa RC Beam (55 cm x 25 cm) | Beam | 32MPa | Concrete Rectangular | 250 | 550 | 1375 | 4550 | 0.63 | 1530.58 | G300E | 2931500 | 23 | G300E | 2402974.11 | 18.85
363 | Story15 | B37 | 32 MPa RC Beam (55 cm x 25 cm) | Beam | 32MPa | Concrete Rectangular | 250 | 550 | 1375 | 7200 | 0.99 | 2422.02 | G300E | 4955165.22 | 38.88 | G300E | 5060197.88 | 39.7
364 | Story15 | B38 | 32 MPa RC Beam (55 cm x 25 cm) | Beam | 32MPa | Concrete Rectangular | 250 | 550 | 1375 | 4550 | 0.63 | 1530.58 | G300E | 4440800 | 34.84 | G300E | 2735804.74 | 21.47
365 | Story15 | B4 | 32 MPa RC Beam (40 cm x 25 cm) | Beam | 32MPa | Concrete Rectangular | 250 | 400 | 1000 | 6950 | 0.7 | 1700.31 | G300E | 3348452.08 | 26.27 | G300E | 2622858.18 | 20.58
366 | Story15 | B40 | 32 MPa RC Beam (55 cm x 25 cm) | Beam | 32MPa | Concrete Rectangular | 250 | 550 | 1375 | 4550 | 0.63 | 1530.58 | G300E | 4410466.67 | 34.61 | G300E | 2736181.78 | 21.47
367 | Story15 | B41 | 32 MPa RC Beam (55 cm x 25 cm) | Beam | 32MPa | Concrete Rectangular | 250 | 550 | 1375 | 6950 | 0.96 | 2337.92 | G300E | 4782808.7 | 37.53 | G300E | 4884493.24 | 38.33
368 | Story15 | B42 | 32 MPa RC Beam (55 cm x 25 cm) | Beam | 32MPa | Concrete Rectangular | 250 | 550 | 1375 | 4550 | 0.63 | 1530.58 | G300E | 2778425 | 21.8 | G300E | 2350838.1 | 18.45
369 | Story15 | B43 | 32 MPa RC Beam (55 cm x 25 cm) | Beam | 32MPa | Concrete Rectangular | 250 | 550 | 1375 | 6950 | 0.96 | 2337.92 | G300E | 4377236.36 | 34.35 | G300E | 3296736.76 | 25.87
370 | Story15 | B44 | 32 MPa RC Beam (40 cm x 25 cm) | Beam | 32MPa | Concrete Rectangular | 250 | 400 | 1000 | 4550 | 0.46 | 1113.15 | G300E | 2408900 | 18.9 | G300E | 2452453.9 | 19.24
371 | Story15 | B45 | 32 MPa RC Beam (40 cm x 25 cm) | Beam | 32MPa | Concrete Rectangular | 250 | 400 | 1000 | 4550 | 0.46 | 1113.15 | G300E | 2610400 | 20.48 | G300E | 2495246 | 19.58
372 | Story15 | B46 | 32 MPa RC Beam (55 cm x 25 cm) | Beam | 32MPa | Concrete Rectangular | 250 | 550 | 1375 | 6950 | 0.96 | 2337.92 | G300E | 4131143.18 | 32.41 | G300E | 3294780.34 | 25.85
373 | Story15 | B47 | 32 MPa RC Beam (55 cm x 25 cm) | Beam | 32MPa | Concrete Rectangular | 250 | 550 | 1375 | 4550 | 0.63 | 1530.58 | G300E | 2856750 | 22.42 | G300E | 1681610.12 | 13.19
374 | Story15 | B48 | 32 MPa RC Beam (55 cm x 25 cm) | Beam | 32MPa | Concrete Rectangular | 250 | 550 | 1375 | 6950 | 0.96 | 2337.92 | G300E | 3561559.09 | 27.95 | G300E | 4642026.62 | 36.42
375 | Story15 | B49 | 32 MPa RC Beam (55 cm x 25 cm) | Beam | 32MPa | Concrete Rectangular | 250 | 550 | 1375 | 4550 | 0.63 | 1530.58 | G300E | 2950350 | 23.15 | G300E | 1733746.14 | 13.6
376 | Story15 | B5 | 32 MPa RC Beam (55 cm x 25 cm) | Beam | 32MPa | Concrete Rectangular | 250 | 550 | 1375 | 4550 | 0.63 | 1530.58 | G300E | 2946450 | 23.12 | G300E | 1681610.12 | 13.19
377 | Story15 | B50 | 32 MPa RC Beam (55 cm x 25 cm) | Beam | 32MPa | Concrete Rectangular | 250 | 550 | 1375 | 6950 | 0.96 | 2337.92 | G300E | 3096540.91 | 24.3 | G300E | 3311520.52 | 25.98
378 | Story15 | B51 | 32 MPa RC Beam (55 cm x 25 cm) | Beam | 32MPa | Concrete Rectangular | 250 | 550 | 1375 | 4550 | 0.63 | 1530.58 | G300E | 2933450 | 23.02 | G300E | 1681610.12 | 13.19
379 | Story15 | B52 | 32 MPa RC Beam (55 cm x 25 cm) | Beam | 32MPa | Concrete Rectangular | 250 | 550 | 1375 | 6950 | 0.96 | 2337.92 | G300E | 3561875 | 27.95 | G300E | 4642026.62 | 36.42
380 | Story15 | B53 | 32 MPa RC Beam (55 cm x 25 cm) | Beam | 32MPa | Concrete Rectangular | 250 | 550 | 1375 | 4550 | 0.63 | 1530.58 | G300E | 2593500 | 20.35 | G300E | 1681610.12 | 13.19
381 | Story15 | B54 | 32 MPa RC Beam (55 cm x 25 cm) | Beam | 32MPa | Concrete Rectangular | 250 | 550 | 1375 | 6950 | 0.96 | 2337.92 | G300E | 4131459.09 | 32.42 | G300E | 3294789.03 | 25.85
382 | Story15 | B55 | 32 MPa RC Beam (40 cm x 25 cm) | Beam | 32MPa | Concrete Rectangular | 250 | 400 | 1000 | 4550 | 0.46 | 1113.15 | G300E | 2460575 | 19.31 | G300E | 2496221 | 19.59
383 | Story15 | B56 | 32 MPa RC Beam (40 cm x 25 cm) | Beam | 32MPa | Concrete Rectangular | 250 | 400 | 1000 | 6950 | 0.7 | 1700.31 | G300E | 3865463.64 | 30.33 | G300E | 2787586.87 | 21.87
384 | Story15 | B57 | 32 MPa RC Beam (40 cm x 25 cm) | Beam | 32MPa | Concrete Rectangular | 250 | 400 | 1000 | 6950 | 0.7 | 1700.31 | G300E | 3503431.82 | 27.49 | G300E | 2971025.17 | 23.31
385 | Story15 | B58 | 32 MPa RC Beam (40 cm x 25 cm) | Beam | 32MPa | Concrete Rectangular | 250 | 400 | 1000 | 6950 | 0.7 | 1700.31 | G300E | 3382754.55 | 26.54 | G300E | 2787586.87 | 21.87
386 | Story15 | B59 | 32 MPa RC Beam (40 cm x 25 cm) | Beam | 32MPa | Concrete Rectangular | 250 | 400 | 1000 | 6950 | 0.7 | 1700.31 | G300E | 3503431.82 | 27.49 | G300E | 2971025.17 | 23.31
387 | Story15 | B6 | 32 MPa RC Beam (40 cm x 25 cm) | Beam | 32MPa | Concrete Rectangular | 250 | 400 | 1000 | 6950 | 0.7 | 1700.31 | G300E | 3352111.36 | 26.3 | G300E | 2787586.87 | 21.87
388 | Story15 | B60 | 32 MPa RC Beam (40 cm x 25 cm) | Beam | 32MPa | Concrete Rectangular | 250 | 400 | 1000 | 6950 | 0.7 | 1700.31 | G300E | 3865779.55 | 30.33 | G300E | 2787586.87 | 21.87
389 | Story15 | B7 | 32 MPa RC Beam (55 cm x 25 cm) | Beam | 32MPa | Concrete Rectangular | 250 | 550 | 1375 | 4550 | 0.63 | 1530.58 | G300E | 2932475 | 23.01 | G300E | 1681610.12 | 13.19
390 | Story15 | B8 | 32 MPa RC Beam (40 cm x 25 cm) | Beam | 32MPa | Concrete Rectangular | 250 | 400 | 1000 | 6950 | 0.7 | 1700.31 | G300E | 3475947.73 | 27.27 | G300E | 2824443.35 | 22.16
391 | Story15 | B9 | 32 MPa RC Beam (55 cm x 25 cm) | Beam | 32MPa | Concrete Rectangular | 250 | 550 | 1375 | 4550 | 0.63 | 1530.58 | G300E | 2593825 | 20.35 | G300E | 1681610.12 | 13.19
392 | Story16 | B1 | 32 MPa RC Beam (40 cm x 25 cm) | Beam | 32MPa | Concrete Rectangular | 250 | 400 | 1000 | 4550 | 0.46 | 1113.15 | G300E | 2607150 | 20.46 | G300E | 2498171 | 19.6
393 | Story16 | B10 | 32 MPa RC Beam (40 cm x 25 cm) | Beam | 32MPa | Concrete Rectangular | 250 | 400 | 1000 | 6950 | 0.7 | 1700.31 | G300E | 3795015.91 | 29.78 | G300E | 2787586.87 | 21.87
394 | Story16 | B11 | 32 MPa RC Beam (40 cm x 25 cm) | Beam | 32MPa | Concrete Rectangular | 250 | 400 | 1000 | 4550 | 0.46 | 1113.15 | G300E | 2469675 | 19.38 | G300E | 2498171 | 19.6
395 | Story16 | B12 | 32 MPa RC Beam (40 cm x 25 cm) | Beam | 32MPa | Concrete Rectangular | 250 | 400 | 1000 | 4550 | 0.46 | 1113.15 | G300E | 2592850 | 20.34 | G300E | 2528288.1 | 19.84
396 | Story16 | B13 | 32 MPa RC Beam (55 cm x 25 cm) | Beam | 32MPa | Concrete Rectangular | 250 | 550 | 1375 | 6950 | 0.96 | 2337.92 | G300E | 4135881.82 | 32.45 | G300E | 3295080.93 | 25.85
397 | Story16 | B14 | 32 MPa RC Beam (55 cm x 25 cm) | Beam | 32MPa | Concrete Rectangular | 250 | 550 | 1375 | 4550 | 0.63 | 1530.58 | G300E | 2809300 | 22.04 | G300E | 2402974.11 | 18.85
398 | Story16 | B15 | 32 MPa RC Beam (55 cm x 25 cm) | Beam | 32MPa | Concrete Rectangular | 250 | 550 | 1375 | 6950 | 0.96 | 2337.92 | G300E | 3565665.91 | 27.98 | G300E | 4642026.62 | 36.42
399 | Story16 | B16 | 32 MPa RC Beam (55 cm x 25 cm) | Beam | 32MPa | Concrete Rectangular | 250 | 550 | 1375 | 4800 | 0.66 | 1614.68 | G300E | 4700800 | 36.88 | G300E | 3670862.4 | 28.8
400 | Story16 | B17 | 32 MPa RC Beam (55 cm x 25 cm) | Beam | 32MPa | Concrete Rectangular | 250 | 550 | 1375 | 6950 | 0.96 | 2337.92 | G300E | 2976811.36 | 23.36 | G300E | 3311520.52 | 25.98
401 | Story16 | B18 | 32 MPa RC Beam (55 cm x 25 cm) | Beam | 32MPa | Concrete Rectangular | 250 | 550 | 1375 | 4800 | 0.66 | 1614.68 | G300E | 4744640 | 37.23 | G300E | 2898054.72 | 22.74
402 | Story16 | B19 | 32 MPa RC Beam (55 cm x 25 cm) | Beam | 32MPa | Concrete Rectangular | 250 | 550 | 1375 | 6950 | 0.96 | 2337.92 | G300E | 3554609.09 | 27.89 | G300E | 4642026.62 | 36.42
403 | Story16 | B2 | 32 MPa RC Beam (40 cm x 25 cm) | Beam | 32MPa | Concrete Rectangular | 250 | 400 | 1000 | 6950 | 0.7 | 1700.31 | G300E | 3794700 | 29.77 | G300E | 2787586.87 | 21.87
404 | Story16 | B20 | 32 MPa RC Beam (55 cm x 25 cm) | Beam | 32MPa | Concrete Rectangular | 250 | 550 | 1375 | 4550 | 0.63 | 1530.58 | G300E | 2772575 | 21.75 | G300E | 2350838.1 | 18.45
405 | Story16 | B21 | 32 MPa RC Beam (55 cm x 25 cm) | Beam | 32MPa | Concrete Rectangular | 250 | 550 | 1375 | 6950 | 0.96 | 2337.92 | G300E | 4136197.73 | 32.45 | G300E | 3295091.35 | 25.85
406 | Story16 | B22 | 32 MPa RC Beam (40 cm x 25 cm) | Beam | 32MPa | Concrete Rectangular | 250 | 400 | 1000 | 4550 | 0.46 | 1113.15 | G300E | 2407275 | 18.89 | G300E | 2452453.9 | 19.24
407 | Story16 | B23 | 32 MPa RC Beam (40 cm x 25 cm) | Beam | 32MPa | Concrete Rectangular | 250 | 400 | 1000 | 4550 | 0.46 | 1113.15 | G300E | 2609750 | 20.48 | G300E | 2566205.2 | 20.14
408 | Story16 | B24 | 32 MPa RC Beam (55 cm x 25 cm) | Beam | 32MPa | Concrete Rectangular | 250 | 550 | 1375 | 6950 | 0.96 | 2337.92 | G300E | 4398718.18 | 34.51 | G300E | 3292705.29 | 25.84
409 | Story16 | B25 | 32 MPa RC Beam (55 cm x 25 cm) | Beam | 32MPa | Concrete Rectangular | 250 | 550 | 1375 | 4550 | 0.63 | 1530.58 | G300E | 2870725 | 22.52 | G300E | 3020066.08 | 23.7
410 | Story16 | B26 | 32 MPa RC Beam (55 cm x 25 cm) | Beam | 32MPa | Concrete Rectangular | 250 | 550 | 1375 | 7200 | 0.99 | 2422.02 | G300E | 5108869.57 | 40.09 | G300E | 5067525.6 | 39.76
411 | Story16 | B3 | 32 MPa RC Beam (55 cm x 25 cm) | Beam | 32MPa | Concrete Rectangular | 250 | 550 | 1375 | 4550 | 0.63 | 1530.58 | G300E | 2736175 | 21.47 | G300E | 1681610.12 | 13.19
412 | Story16 | B30 | 32 MPa RC Beam (55 cm x 25 cm) | Beam | 32MPa | Concrete Rectangular | 250 | 550 | 1375 | 6950 | 0.96 | 2337.92 | G300E | 4931780.43 | 38.7 | G300E | 4890007.61 | 38.37
413 | Story16 | B31 | 32 MPa RC Beam (55 cm x 25 cm) | Beam | 32MPa | Concrete Rectangular | 250 | 550 | 1375 | 4550 | 0.63 | 1530.58 | G300E | 2843100 | 22.31 | G300E | 3020066.08 | 23.7
414 | Story16 | B32 | 32 MPa RC Beam (55 cm x 25 cm) | Beam | 32MPa | Concrete Rectangular | 250 | 550 | 1375 | 6950 | 0.96 | 2337.92 | G300E | 4399034.09 | 34.52 | G300E | 3297471.73 | 25.87
415 | Story16 | B33 | 32 MPa RC Beam (40 cm x 25 cm) | Beam | 32MPa | Concrete Rectangular | 250 | 400 | 1000 | 4550 | 0.46 | 1113.15 | G300E | 2416700 | 18.96 | G300E | 2490371 | 19.54
416 | Story16 | B34 | 32 MPa RC Beam (40 cm x 25 cm) | Beam | 32MPa | Concrete Rectangular | 250 | 400 | 1000 | 4550 | 0.46 | 1113.15 | G300E | 2592850 | 20.34 | G300E | 2528288.1 | 19.84
417 | Story16 | B35 | 32 MPa RC Beam (55 cm x 25 cm) | Beam | 32MPa | Concrete Rectangular | 250 | 550 | 1375 | 6950 | 0.96 | 2337.92 | G300E | 4399981.82 | 34.52 | G300E | 3292713.98 | 25.84
418 | Story16 | B36 | 32 MPa RC Beam (55 cm x 25 cm) | Beam | 32MPa | Concrete Rectangular | 250 | 550 | 1375 | 4550 | 0.63 | 1530.58 | G300E | 2808975 | 22.04 | G300E | 2402974.11 | 18.85
419 | Story16 | B37 | 32 MPa RC Beam (55 cm x 25 cm) | Beam | 32MPa | Concrete Rectangular | 250 | 550 | 1375 | 7200 | 0.99 | 2422.02 | G300E | 5112000 | 40.11 | G300E | 5066824.85 | 39.76
420 | Story16 | B38 | 32 MPa RC Beam (55 cm x 25 cm) | Beam | 32MPa | Concrete Rectangular | 250 | 550 | 1375 | 4550 | 0.63 | 1530.58 | G300E | 4525430 | 35.51 | G300E | 2744650.24 | 21.54
421 | Story16 | B4 | 32 MPa RC Beam (40 cm x 25 cm) | Beam | 32MPa | Concrete Rectangular | 250 | 400 | 1000 | 6950 | 0.7 | 1700.31 | G300E | 3364958.33 | 26.4 | G300E | 2757224.85 | 21.63
422 | Story16 | B40 | 32 MPa RC Beam (55 cm x 25 cm) | Beam | 32MPa | Concrete Rectangular | 250 | 550 | 1375 | 4550 | 0.63 | 1530.58 | G300E | 4499343.33 | 35.3 | G300E | 2745204.13 | 21.54
423 | Story16 | B41 | 32 MPa RC Beam (55 cm x 25 cm) | Beam | 32MPa | Concrete Rectangular | 250 | 550 | 1375 | 6950 | 0.96 | 2337.92 | G300E | 4934500 | 38.72 | G300E | 4890888.45 | 38.38
424 | Story16 | B42 | 32 MPa RC Beam (55 cm x 25 cm) | Beam | 32MPa | Concrete Rectangular | 250 | 550 | 1375 | 4550 | 0.63 | 1530.58 | G300E | 2772575 | 21.75 | G300E | 2350838.1 | 18.45
425 | Story16 | B43 | 32 MPa RC Beam (55 cm x 25 cm) | Beam | 32MPa | Concrete Rectangular | 250 | 550 | 1375 | 6950 | 0.96 | 2337.92 | G300E | 4399981.82 | 34.52 | G300E | 3297473.46 | 25.87
426 | Story16 | B44 | 32 MPa RC Beam (40 cm x 25 cm) | Beam | 32MPa | Concrete Rectangular | 250 | 400 | 1000 | 4550 | 0.46 | 1113.15 | G300E | 2407600 | 18.89 | G300E | 2452453.9 | 19.24
427 | Story16 | B45 | 32 MPa RC Beam (40 cm x 25 cm) | Beam | 32MPa | Concrete Rectangular | 250 | 400 | 1000 | 4550 | 0.46 | 1113.15 | G300E | 2606825 | 20.45 | G300E | 2498171 | 19.6
428 | Story16 | B46 | 32 MPa RC Beam (55 cm x 25 cm) | Beam | 32MPa | Concrete Rectangular | 250 | 550 | 1375 | 6950 | 0.96 | 2337.92 | G300E | 4139672.73 | 32.48 | G300E | 3295084.4 | 25.85
429 | Story16 | B47 | 32 MPa RC Beam (55 cm x 25 cm) | Beam | 32MPa | Concrete Rectangular | 250 | 550 | 1375 | 4550 | 0.63 | 1530.58 | G300E | 2734225 | 21.45 | G300E | 1681610.12 | 13.19
430 | Story16 | B48 | 32 MPa RC Beam (55 cm x 25 cm) | Beam | 32MPa | Concrete Rectangular | 250 | 550 | 1375 | 6950 | 0.96 | 2337.92 | G300E | 3557768.18 | 27.92 | G300E | 4642026.62 | 36.42
431 | Story16 | B49 | 32 MPa RC Beam (55 cm x 25 cm) | Beam | 32MPa | Concrete Rectangular | 250 | 550 | 1375 | 4550 | 0.63 | 1530.58 | G300E | 2962050 | 23.24 | G300E | 1733746.14 | 13.6
432 | Story16 | B5 | 32 MPa RC Beam (55 cm x 25 cm) | Beam | 32MPa | Concrete Rectangular | 250 | 550 | 1375 | 4550 | 0.63 | 1530.58 | G300E | 2957175 | 23.2 | G300E | 1681610.12 | 13.19
433 | Story16 | B50 | 32 MPa RC Beam (55 cm x 25 cm) | Beam | 32MPa | Concrete Rectangular | 250 | 550 | 1375 | 6950 | 0.96 | 2337.92 | G300E | 2870350 | 22.52 | G300E | 3311520.52 | 25.98
434 | Story16 | B51 | 32 MPa RC Beam (55 cm x 25 cm) | Beam | 32MPa | Concrete Rectangular | 250 | 550 | 1375 | 4550 | 0.63 | 1530.58 | G300E | 2944175 | 23.1 | G300E | 1629474.11 | 12.79
435 | Story16 | B52 | 32 MPa RC Beam (55 cm x 25 cm) | Beam | 32MPa | Concrete Rectangular | 250 | 550 | 1375 | 6950 | 0.96 | 2337.92 | G300E | 3557768.18 | 27.92 | G300E | 4642026.62 | 36.42
436 | Story16 | B53 | 32 MPa RC Beam (55 cm x 25 cm) | Beam | 32MPa | Concrete Rectangular | 250 | 550 | 1375 | 4550 | 0.63 | 1530.58 | G300E | 2587650 | 20.3 | G300E | 1681610.12 | 13.19
437 | Story16 | B54 | 32 MPa RC Beam (55 cm x 25 cm) | Beam | 32MPa | Concrete Rectangular | 250 | 550 | 1375 | 6950 | 0.96 | 2337.92 | G300E | 4139672.73 | 32.48 | G300E | 3295094.83 | 25.85
438 | Story16 | B55 | 32 MPa RC Beam (40 cm x 25 cm) | Beam | 32MPa | Concrete Rectangular | 250 | 400 | 1000 | 4550 | 0.46 | 1113.15 | G300E | 2469350 | 19.38 | G300E | 2498171 | 19.6
439 | Story16 | B56 | 32 MPa RC Beam (40 cm x 25 cm) | Beam | 32MPa | Concrete Rectangular | 250 | 400 | 1000 | 6950 | 0.7 | 1700.31 | G300E | 3889788.64 | 30.52 | G300E | 2934168.69 | 23.02
440 | Story16 | B57 | 32 MPa RC Beam (40 cm x 25 cm) | Beam | 32MPa | Concrete Rectangular | 250 | 400 | 1000 | 6950 | 0.7 | 1700.31 | G300E | 3517015.91 | 27.6 | G300E | 3264188.81 | 25.61
441 | Story16 | B58 | 32 MPa RC Beam (40 cm x 25 cm) | Beam | 32MPa | Concrete Rectangular | 250 | 400 | 1000 | 6950 | 0.7 | 1700.31 | G300E | 3382754.55 | 26.54 | G300E | 3080750.51 | 24.17
442 | Story16 | B59 | 32 MPa RC Beam (40 cm x 25 cm) | Beam | 32MPa | Concrete Rectangular | 250 | 400 | 1000 | 6950 | 0.7 | 1700.31 | G300E | 3517015.91 | 27.6 | G300E | 3264188.81 | 25.61
443 | Story16 | B6 | 32 MPa RC Beam (40 cm x 25 cm) | Beam | 32MPa | Concrete Rectangular | 250 | 400 | 1000 | 6950 | 0.7 | 1700.31 | G300E | 3353690.91 | 26.31 | G300E | 2787586.87 | 21.87
444 | Story16 | B60 | 32 MPa RC Beam (40 cm x 25 cm) | Beam | 32MPa | Concrete Rectangular | 250 | 400 | 1000 | 6950 | 0.7 | 1700.31 | G300E | 3890104.55 | 30.52 | G300E | 2934168.69 | 23.02
445 | Story16 | B7 | 32 MPa RC Beam (55 cm x 25 cm) | Beam | 32MPa | Concrete Rectangular | 250 | 550 | 1375 | 4550 | 0.63 | 1530.58 | G300E | 2942875 | 23.09 | G300E | 1629474.11 | 12.79
446 | Story16 | B8 | 32 MPa RC Beam (40 cm x 25 cm) | Beam | 32MPa | Concrete Rectangular | 250 | 400 | 1000 | 6950 | 0.7 | 1700.31 | G300E | 3491427.27 | 27.4 | G300E | 3264188.81 | 25.61
447 | Story16 | B9 | 32 MPa RC Beam (55 cm x 25 cm) | Beam | 32MPa | Concrete Rectangular | 250 | 550 | 1375 | 4550 | 0.63 | 1530.58 | G300E | 2587975 | 20.31 | G300E | 1681610.12 | 13.19
448 | Story17 | B1 | 32 MPa RC Beam (40 cm x 25 cm) | Beam | 32MPa | Concrete Rectangular | 250 | 400 | 1000 | 4562.5 | 0.46 | 1116.21 | G300E | 2608772.32 | 20.47 | G300E | 2506011.79 | 19.66
449 | Story17 | B10 | 32 MPa RC Beam (40 cm x 25 cm) | Beam | 32MPa | Concrete Rectangular | 250 | 400 | 1000 | 6962.5 | 0.7 | 1703.36 | G300E | 3828109.09 | 30.04 | G300E | 2792600.52 | 21.91
450 | Story17 | B11 | 32 MPa RC Beam (40 cm x 25 cm) | Beam | 32MPa | Concrete Rectangular | 250 | 400 | 1000 | 4562.5 | 0.46 | 1116.21 | G300E | 2484281.25 | 19.49 | G300E | 2506011.79 | 19.66
451 | Story17 | B12 | 32 MPa RC Beam (40 cm x 25 cm) | Beam | 32MPa | Concrete Rectangular | 250 | 400 | 1000 | 4562.5 | 0.46 | 1116.21 | G300E | 2572598.21 | 20.19 | G300E | 2535233.95 | 19.89
452 | Story17 | B13 | 32 MPa RC Beam (60 cm x 25 cm) | Beam | 32MPa | Concrete Rectangular | 250 | 600 | 1500 | 6962.5 | 1.04 | 2555.05 | G300E | 4248074.43 | 33.33 | G300E | 3555652.54 | 27.9
453 | Story17 | B14 | 32 MPa RC Beam (60 cm x 25 cm) | Beam | 32MPa | Concrete Rectangular | 250 | 600 | 1500 | 4562.5 | 0.68 | 1674.31 | G300E | 3102174.11 | 24.34 | G300E | 2652774.38 | 20.81
454 | Story17 | B15 | 32 MPa RC Beam (60 cm x 25 cm) | Beam | 32MPa | Concrete Rectangular | 250 | 600 | 1500 | 6962.5 | 1.04 | 2555.05 | G300E | 3840135.23 | 30.13 | G300E | 5002879.06 | 39.25
455 | Story17 | B16 | 32 MPa RC Beam (60 cm x 25 cm) | Beam | 32MPa | Concrete Rectangular | 250 | 600 | 1500 | 4800 | 0.72 | 1761.47 | G300E | 4877760 | 38.27 | G300E | 3982525.44 | 31.25
456 | Story17 | B17 | 32 MPa RC Beam (60 cm x 25 cm) | Beam | 32MPa | Concrete Rectangular | 250 | 600 | 1500 | 6962.5 | 1.04 | 2555.05 | G300E | 3340734.09 | 26.21 | G300E | 3567968.57 | 28
457 | Story17 | B18 | 32 MPa RC Beam (60 cm x 25 cm) | Beam | 32MPa | Concrete Rectangular | 250 | 600 | 1500 | 4800 | 0.72 | 1761.47 | G300E | 5074880 | 39.82 | G300E | 3157249.92 | 24.77
458 | Story17 | B19 | 32 MPa RC Beam (60 cm x 25 cm) | Beam | 32MPa | Concrete Rectangular | 250 | 600 | 1500 | 6962.5 | 1.04 | 2555.05 | G300E | 3830957.39 | 30.06 | G300E | 5058263.21 | 39.69
459 | Story17 | B2 | 32 MPa RC Beam (40 cm x 25 cm) | Beam | 32MPa | Concrete Rectangular | 250 | 400 | 1000 | 6962.5 | 0.7 | 1703.36 | G300E | 3827476.14 | 30.03 | G300E | 2792600.52 | 21.91
460 | Story17 | B20 | 32 MPa RC Beam (60 cm x 25 cm) | Beam | 32MPa | Concrete Rectangular | 250 | 600 | 1500 | 4562.5 | 0.68 | 1674.31 | G300E | 2949330.36 | 23.14 | G300E | 2652774.38 | 20.81
461 | Story17 | B21 | 32 MPa RC Beam (60 cm x 25 cm) | Beam | 32MPa | Concrete Rectangular | 250 | 600 | 1500 | 6962.5 | 1.04 | 2555.05 | G300E | 4248390.91 | 33.33 | G300E | 3555665.83 | 27.9
462 | Story17 | B22 | 32 MPa RC Beam (40 cm x 25 cm) | Beam | 32MPa | Concrete Rectangular | 250 | 400 | 1000 | 4562.5 | 0.46 | 1116.21 | G300E | 2409000 | 18.9 | G300E | 2459191.41 | 19.3
463 | Story17 | B23 | 32 MPa RC Beam (40 cm x 25 cm) | Beam | 32MPa | Concrete Rectangular | 250 | 400 | 1000 | 4562.5 | 0.46 | 1116.21 | G300E | 2593129.46 | 20.35 | G300E | 2497212.68 | 19.59
464 | Story17 | B24 | 32 MPa RC Beam (60 cm x 25 cm) | Beam | 32MPa | Concrete Rectangular | 250 | 600 | 1500 | 6962.5 | 1.04 | 2555.05 | G300E | 4383526.7 | 34.39 | G300E | 3614445.16 | 28.36
465 | Story17 | B25 | 32 MPa RC Beam (60 cm x 25 cm) | Beam | 32MPa | Concrete Rectangular | 250 | 600 | 1500 | 4562.5 | 0.68 | 1674.31 | G300E | 3063392.86 | 24.04 | G300E | 3257628.91 | 25.56
466 | Story17 | B26 | 32 MPa RC Beam (60 cm x 25 cm) | Beam | 32MPa | Concrete Rectangular | 250 | 600 | 1500 | 7200 | 1.08 | 2642.2 | G300E | 5371826.09 | 42.15 | G300E | 5476484.66 | 42.97
467 | Story17 | B3 | 32 MPa RC Beam (60 cm x 25 cm) | Beam | 32MPa | Concrete Rectangular | 250 | 600 | 1500 | 4562.5 | 0.68 | 1674.31 | G300E | 2903053.57 | 22.78 | G300E | 1819792.23 | 14.28
468 | Story17 | B30 | 32 MPa RC Beam (60 cm x 25 cm) | Beam | 32MPa | Concrete Rectangular | 250 | 600 | 1500 | 6962.5 | 1.04 | 2555.05 | G300E | 5194327.72 | 40.76 | G300E | 5293866.04 | 41.54
469 | Story17 | B31 | 32 MPa RC Beam (60 cm x 25 cm) | Beam | 32MPa | Concrete Rectangular | 250 | 600 | 1500 | 4562.5 | 0.68 | 1674.31 | G300E | 3038299.11 | 23.84 | G300E | 3257628.91 | 25.56
470 | Story17 | B32 | 32 MPa RC Beam (60 cm x 25 cm) | Beam | 32MPa | Concrete Rectangular | 250 | 600 | 1500 | 6962.5 | 1.04 | 2555.05 | G300E | 4383210.23 | 34.39 | G300E | 3614475.54 | 28.36
471 | Story17 | B33 | 32 MPa RC Beam (40 cm x 25 cm) | Beam | 32MPa | Concrete Rectangular | 250 | 400 | 1000 | 4562.5 | 0.46 | 1116.21 | G300E | 2417473.21 | 18.97 | G300E | 2497212.68 | 19.59
472 | Story17 | B34 | 32 MPa RC Beam (40 cm x 25 cm) | Beam | 32MPa | Concrete Rectangular | 250 | 400 | 1000 | 4562.5 | 0.46 | 1116.21 | G300E | 2572598.21 | 20.19 | G300E | 2535233.95 | 19.89
473 | Story17 | B35 | 32 MPa RC Beam (60 cm x 25 cm) | Beam | 32MPa | Concrete Rectangular | 250 | 600 | 1500 | 6962.5 | 1.04 | 2555.05 | G300E | 4384476.14 | 34.4 | G300E | 3614454.65 | 28.36
474 | Story17 | B36 | 32 MPa RC Beam (60 cm x 25 cm) | Beam | 32MPa | Concrete Rectangular | 250 | 600 | 1500 | 4562.5 | 0.68 | 1674.31 | G300E | 3102174.11 | 24.34 | G300E | 2652774.38 | 20.81
475 | Story17 | B37 | 32 MPa RC Beam (60 cm x 25 cm) | Beam | 32MPa | Concrete Rectangular | 250 | 600 | 1500 | 7200 | 1.08 | 2642.2 | G300E | 5374643.48 | 42.17 | G300E | 5475677.01 | 42.96
476 | Story17 | B38 | 32 MPa RC Beam (60 cm x 25 cm) | Beam | 32MPa | Concrete Rectangular | 250 | 600 | 1500 | 4562.5 | 0.68 | 1674.31 | G300E | 4848720.83 | 38.04 | G300E | 2997985.9 | 23.52
477 | Story17 | B4 | 32 MPa RC Beam (40 cm x 25 cm) | Beam | 32MPa | Concrete Rectangular | 250 | 400 | 1000 | 6962.5 | 0.7 | 1703.36 | G300E | 3385805.73 | 26.57 | G300E | 2862946.35 | 22.46
478 | Story17 | B40 | 32 MPa RC Beam (60 cm x 25 cm) | Beam | 32MPa | Concrete Rectangular | 250 | 600 | 1500 | 4562.5 | 0.68 | 1674.31 | G300E | 4825604.17 | 37.86 | G300E | 2998735.98 | 23.53
479 | Story17 | B41 | 32 MPa RC Beam (60 cm x 25 cm) | Beam | 32MPa | Concrete Rectangular | 250 | 600 | 1500 | 6962.5 | 1.04 | 2555.05 | G300E | 5197052.17 | 40.78 | G300E | 5295048.45 | 41.55
480 | Story17 | B42 | 32 MPa RC Beam (60 cm x 25 cm) | Beam | 32MPa | Concrete Rectangular | 250 | 600 | 1500 | 4562.5 | 0.68 | 1674.31 | G300E | 2949330.36 | 23.14 | G300E | 2652774.38 | 20.81
481 | Story17 | B43 | 32 MPa RC Beam (60 cm x 25 cm) | Beam | 32MPa | Concrete Rectangular | 250 | 600 | 1500 | 6962.5 | 1.04 | 2555.05 | G300E | 4384159.66 | 34.4 | G300E | 3614477.44 | 28.36
482 | Story17 | B44 | 32 MPa RC Beam (40 cm x 25 cm) | Beam | 32MPa | Concrete Rectangular | 250 | 400 | 1000 | 4562.5 | 0.46 | 1116.21 | G300E | 2409000 | 18.9 | G300E | 2459191.41 | 19.3
483 | Story17 | B45 | 32 MPa RC Beam (40 cm x 25 cm) | Beam | 32MPa | Concrete Rectangular | 250 | 400 | 1000 | 4562.5 | 0.46 | 1116.21 | G300E | 2608772.32 | 20.47 | G300E | 2506011.79 | 19.66
484 | Story17 | B46 | 32 MPa RC Beam (60 cm x 25 cm) | Beam | 32MPa | Concrete Rectangular | 250 | 600 | 1500 | 6962.5 | 1.04 | 2555.05 | G300E | 4251239.2 | 33.36 | G300E | 3555658.24 | 27.9
485 | Story17 | B47 | 32 MPa RC Beam (60 cm x 25 cm) | Beam | 32MPa | Concrete Rectangular | 250 | 600 | 1500 | 4562.5 | 0.68 | 1674.31 | G300E | 2902075.89 | 22.77 | G300E | 1819792.23 | 14.28
486 | Story17 | B48 | 32 MPa RC Beam (60 cm x 25 cm) | Beam | 32MPa | Concrete Rectangular | 250 | 600 | 1500 | 6962.5 | 1.04 | 2555.05 | G300E | 3831273.86 | 30.06 | G300E | 5058263.21 | 39.69
487 | Story17 | B49 | 32 MPa RC Beam (60 cm x 25 cm) | Beam | 32MPa | Concrete Rectangular | 250 | 600 | 1500 | 4562.5 | 0.68 | 1674.31 | G300E | 3053616.07 | 23.96 | G300E | 1933856.04 | 15.17
488 | Story17 | B5 | 32 MPa RC Beam (60 cm x 25 cm) | Beam | 32MPa | Concrete Rectangular | 250 | 600 | 1500 | 4562.5 | 0.68 | 1674.31 | G300E | 3049053.57 | 23.92 | G300E | 2766838.18 | 21.71
489 | Story17 | B50 | 32 MPa RC Beam (60 cm x 25 cm) | Beam | 32MPa | Concrete Rectangular | 250 | 600 | 1500 | 6962.5 | 1.04 | 2555.05 | G300E | 3340734.09 | 26.21 | G300E | 3567968.57 | 28
490 | Story17 | B51 | 32 MPa RC Beam (60 cm x 25 cm) | Beam | 32MPa | Concrete Rectangular | 250 | 600 | 1500 | 4562.5 | 0.68 | 1674.31 | G300E | 3043187.5 | 23.88 | G300E | 1933856.04 | 15.17
491 | Story17 | B52 | 32 MPa RC Beam (60 cm x 25 cm) | Beam | 32MPa | Concrete Rectangular | 250 | 600 | 1500 | 6962.5 | 1.04 | 2555.05 | G300E | 3831273.86 | 30.06 | G300E | 5058263.21 | 39.69
492 | Story17 | B53 | 32 MPa RC Beam (60 cm x 25 cm) | Beam | 32MPa | Concrete Rectangular | 250 | 600 | 1500 | 4562.5 | 0.68 | 1674.31 | G300E | 2752491.07 | 21.6 | G300E | 1819792.23 | 14.28
493 | Story17 | B54 | 32 MPa RC Beam (60 cm x 25 cm) | Beam | 32MPa | Concrete Rectangular | 250 | 600 | 1500 | 6962.5 | 1.04 | 2555.05 | G300E | 4251239.2 | 33.36 | G300E | 3555667.73 | 27.9
494 | Story17 | B55 | 32 MPa RC Beam (40 cm x 25 cm) | Beam | 32MPa | Concrete Rectangular | 250 | 400 | 1000 | 4562.5 | 0.46 | 1116.21 | G300E | 2484281.25 | 19.49 | G300E | 2506011.79 | 19.66
495 | Story17 | B56 | 32 MPa RC Beam (40 cm x 25 cm) | Beam | 32MPa | Concrete Rectangular | 250 | 400 | 1000 | 6962.5 | 0.7 | 1703.36 | G300E | 3923685.23 | 30.79 | G300E | 2939445.97 | 23.06
496 | Story17 | B57 | 32 MPa RC Beam (40 cm x 25 cm) | Beam | 32MPa | Concrete Rectangular | 250 | 400 | 1000 | 6962.5 | 0.7 | 1703.36 | G300E | 3535051.14 | 27.74 | G300E | 3270059.65 | 25.66
497 | Story17 | B58 | 32 MPa RC Beam (40 cm x 25 cm) | Beam | 32MPa | Concrete Rectangular | 250 | 400 | 1000 | 6962.5 | 0.7 | 1703.36 | G300E | 3391370.45 | 26.61 | G300E | 3086291.43 | 24.22
498 | Story17 | B59 | 32 MPa RC Beam (40 cm x 25 cm) | Beam | 32MPa | Concrete Rectangular | 250 | 400 | 1000 | 6962.5 | 0.7 | 1703.36 | G300E | 3535051.14 | 27.74 | G300E | 3270059.65 | 25.66
499 | Story17 | B6 | 32 MPa RC Beam (40 cm x 25 cm) | Beam | 32MPa | Concrete Rectangular | 250 | 400 | 1000 | 6962.5 | 0.7 | 1703.36 | G300E | 3363836.93 | 26.39 | G300E | 2792600.52 | 21.91
500 | Story17 | B60 | 32 MPa RC Beam (40 cm x 25 cm) | Beam | 32MPa | Concrete Rectangular | 250 | 400 | 1000 | 6962.5 | 0.7 | 1703.36 | G300E | 3923685.23 | 30.79 | G300E | 2939445.97 | 23.06
501 | Story17 | B7 | 32 MPa RC Beam (60 cm x 25 cm) | Beam | 32MPa | Concrete Rectangular | 250 | 600 | 1500 | 4562.5 | 0.68 | 1674.31 | G300E | 3041558.04 | 23.87 | G300E | 1933856.04 | 15.17
502 | Story17 | B8 | 32 MPa RC Beam (40 cm x 25 cm) | Beam | 32MPa | Concrete Rectangular | 250 | 400 | 1000 | 6962.5 | 0.7 | 1703.36 | G300E | 3511631.82 | 27.55 | G300E | 3270059.65 | 25.66
503 | Story17 | B9 | 32 MPa RC Beam (60 cm x 25 cm) | Beam | 32MPa | Concrete Rectangular | 250 | 600 | 1500 | 4562.5 | 0.68 | 1674.31 | G300E | 2752491.07 | 21.6 | G300E | 1819792.23 | 14.28
504 | Story18 | B1 | 32 MPa RC Beam (40 cm x 25 cm) | Beam | 32MPa | Concrete Rectangular | 250 | 400 | 1000 | 4562.5 | 0.46 | 1116.21 | G300E | 2547830.36 | 19.99 | G300E | 2505034.11 | 19.66
505 | Story18 | B10 | 32 MPa RC Beam (40 cm x 25 cm) | Beam | 32MPa | Concrete Rectangular | 250 | 400 | 1000 | 6962.5 | 0.7 | 1703.36 | G300E | 3848996.59 | 30.2 | G300E | 2792600.52 | 21.91
506 | Story18 | B11 | 32 MPa RC Beam (40 cm x 25 cm) | Beam | 32MPa | Concrete Rectangular | 250 | 400 | 1000 | 4562.5 | 0.46 | 1116.21 | G300E | 2439959.82 | 19.14 | G300E | 2505034.11 | 19.66
507 | Story18 | B12 | 32 MPa RC Beam (40 cm x 25 cm) | Beam | 32MPa | Concrete Rectangular | 250 | 400 | 1000 | 4562.5 | 0.46 | 1116.21 | G300E | 2489821.43 | 19.54 | G300E | 2535233.95 | 19.89
508 | Story18 | B13 | 32 MPa RC Beam (60 cm x 25 cm) | Beam | 32MPa | Concrete Rectangular | 250 | 600 | 1500 | 6962.5 | 1.04 | 2555.05 | G300E | 4133826.14 | 32.44 | G300E | 3554401.19 | 27.89
509 | Story18 | B14 | 32 MPa RC Beam (60 cm x 25 cm) | Beam | 32MPa | Concrete Rectangular | 250 | 600 | 1500 | 4562.5 | 0.68 | 1674.31 | G300E | 2948678.57 | 23.14 | G300E | 3485756.52 | 27.35
510 | Story18 | B15 | 32 MPa RC Beam (60 cm x 25 cm) | Beam | 32MPa | Concrete Rectangular | 250 | 600 | 1500 | 6962.5 | 1.04 | 2555.05 | G300E | 3713227.84 | 29.14 | G300E | 5002879.06 | 39.25
511 | Story18 | B16 | 32 MPa RC Beam (60 cm x 25 cm) | Beam | 32MPa | Concrete Rectangular | 250 | 600 | 1500 | 4800 | 0.72 | 1761.47 | G300E | 4859520 | 38.13 | G300E | 3992359.68 | 31.33
512 | Story18 | B17 | 32 MPa RC Beam (60 cm x 25 cm) | Beam | 32MPa | Concrete Rectangular | 250 | 600 | 1500 | 6962.5 | 1.04 | 2555.05 | G300E | 3579357.95 | 28.08 | G300E | 3567968.57 | 28
513 | Story18 | B18 | 32 MPa RC Beam (60 cm x 25 cm) | Beam | 32MPa | Concrete Rectangular | 250 | 600 | 1500 | 4800 | 0.72 | 1761.47 | G300E | 4845120 | 38.02 | G300E | 3986684.16 | 31.28
514 | Story18 | B19 | 32 MPa RC Beam (60 cm x 25 cm) | Beam | 32MPa | Concrete Rectangular | 250 | 600 | 1500 | 6962.5 | 1.04 | 2555.05 | G300E | 3704050 | 29.06 | G300E | 5058263.21 | 39.69
515 | Story18 | B2 | 32 MPa RC Beam (40 cm x 25 cm) | Beam | 32MPa | Concrete Rectangular | 250 | 400 | 1000 | 6962.5 | 0.7 | 1703.36 | G300E | 3846464.77 | 30.18 | G300E | 2792600.52 | 21.91
516 | Story18 | B20 | 32 MPa RC Beam (60 cm x 25 cm) | Beam | 32MPa | Concrete Rectangular | 250 | 600 | 1500 | 4562.5 | 0.68 | 1674.31 | G300E | 2927821.43 | 22.97 | G300E | 3428724.62 | 26.9
517 | Story18 | B21 | 32 MPa RC Beam (60 cm x 25 cm) | Beam | 32MPa | Concrete Rectangular | 250 | 600 | 1500 | 6962.5 | 1.04 | 2555.05 | G300E | 4134775.57 | 32.44 | G300E | 3554416.38 | 27.89
518 | Story18 | B22 | 32 MPa RC Beam (40 cm x 25 cm) | Beam | 32MPa | Concrete Rectangular | 250 | 400 | 1000 | 4562.5 | 0.46 | 1116.21 | G300E | 2367611.61 | 18.58 | G300E | 2459191.41 | 19.3
519 | Story18 | B23 | 32 MPa RC Beam (40 cm x 25 cm) | Beam | 32MPa | Concrete Rectangular | 250 | 400 | 1000 | 4562.5 | 0.46 | 1116.21 | G300E | 2514589.29 | 19.73 | G300E | 2497212.68 | 19.59
520 | Story18 | B24 | 32 MPa RC Beam (60 cm x 25 cm) | Beam | 32MPa | Concrete Rectangular | 250 | 600 | 1500 | 6962.5 | 1.04 | 2555.05 | G300E | 4278139.77 | 33.57 | G300E | 3558075.49 | 27.92
521 | Story18 | B25 | 32 MPa RC Beam (60 cm x 25 cm) | Beam | 32MPa | Concrete Rectangular | 250 | 600 | 1500 | 4562.5 | 0.68 | 1674.31 | G300E | 3041232.14 | 23.86 | G300E | 3257628.91 | 25.56
522 | Story18 | B26 | 32 MPa RC Beam (60 cm x 25 cm) | Beam | 32MPa | Concrete Rectangular | 250 | 600 | 1500 | 7200 | 1.08 | 2642.2 | G300E | 5476695.65 | 42.97 | G300E | 5431130.3 | 42.61
523 | Story18 | B3 | 32 MPa RC Beam (60 cm x 25 cm) | Beam | 32MPa | Concrete Rectangular | 250 | 600 | 1500 | 4562.5 | 0.68 | 1674.31 | G300E | 2746299.11 | 21.55 | G300E | 1819792.23 | 14.28
524 | Story18 | B30 | 32 MPa RC Beam (60 cm x 25 cm) | Beam | 32MPa | Concrete Rectangular | 250 | 600 | 1500 | 6962.5 | 1.04 | 2555.05 | G300E | 5296343.48 | 41.56 | G300E | 5249924.19 | 41.19
525 | Story18 | B31 | 32 MPa RC Beam (60 cm x 25 cm) | Beam | 32MPa | Concrete Rectangular | 250 | 600 | 1500 | 4562.5 | 0.68 | 1674.31 | G300E | 3020049.11 | 23.7 | G300E | 3257628.91 | 25.56
526 | Story18 | B32 | 32 MPa RC Beam (60 cm x 25 cm) | Beam | 32MPa | Concrete Rectangular | 250 | 600 | 1500 | 6962.5 | 1.04 | 2555.05 | G300E | 4278772.73 | 33.57 | G300E | 3558103.97 | 27.92
527 | Story18 | B33 | 32 MPa RC Beam (40 cm x 25 cm) | Beam | 32MPa | Concrete Rectangular | 250 | 400 | 1000 | 4562.5 | 0.46 | 1116.21 | G300E | 2373803.57 | 18.63 | G300E | 2497212.68 | 19.59
528 | Story18 | B34 | 32 MPa RC Beam (40 cm x 25 cm) | Beam | 32MPa | Concrete Rectangular | 250 | 400 | 1000 | 4562.5 | 0.46 | 1116.21 | G300E | 2489495.54 | 19.53 | G300E | 2535233.95 | 19.89
529 | Story18 | B35 | 32 MPa RC Beam (60 cm x 25 cm) | Beam | 32MPa | Concrete Rectangular | 250 | 600 | 1500 | 6962.5 | 1.04 | 2555.05 | G300E | 4279089.2 | 33.58 | G300E | 3558084.99 | 27.92
530 | Story18 | B36 | 32 MPa RC Beam (60 cm x 25 cm) | Beam | 32MPa | Concrete Rectangular | 250 | 600 | 1500 | 4562.5 | 0.68 | 1674.31 | G300E | 2948678.57 | 23.14 | G300E | 3485756.52 | 27.35
531 | Story18 | B37 | 32 MPa RC Beam (60 cm x 25 cm) | Beam | 32MPa | Concrete Rectangular | 250 | 600 | 1500 | 7200 | 1.08 | 2642.2 | G300E | 5480139.13 | 43 | G300E | 5430264.42 | 42.61
532 | Story18 | B38 | 32 MPa RC Beam (60 cm x 25 cm) | Beam | 32MPa | Concrete Rectangular | 250 | 600 | 1500 | 4562.5 | 0.68 | 1674.31 | G300E | 4627591.67 | 36.31 | G300E | 3786478.98 | 29.71
533 | Story18 | B4 | 32 MPa RC Beam (40 cm x 25 cm) | Beam | 32MPa | Concrete Rectangular | 250 | 400 | 1000 | 6962.5 | 0.7 | 1703.36 | G300E | 3399440.62 | 26.67 | G300E | 2862946.35 | 22.46
534 | Story18 | B40 | 32 MPa RC Beam (60 cm x 25 cm) | Beam | 32MPa | Concrete Rectangular | 250 | 600 | 1500 | 4562.5 | 0.68 | 1674.31 | G300E | 4606300 | 36.14 | G300E | 3787152.4 | 29.72
535 | Story18 | B41 | 32 MPa RC Beam (60 cm x 25 cm) | Beam | 32MPa | Concrete Rectangular | 250 | 600 | 1500 | 6962.5 | 1.04 | 2555.05 | G300E | 5299067.93 | 41.58 | G300E | 5251133.85 | 41.2
536 | Story18 | B42 | 32 MPa RC Beam (60 cm x 25 cm) | Beam | 32MPa | Concrete Rectangular | 250 | 600 | 1500 | 4562.5 | 0.68 | 1674.31 | G300E | 2927495.54 | 22.97 | G300E | 3428724.62 | 26.9
537 | Story18 | B43 | 32 MPa RC Beam (60 cm x 25 cm) | Beam | 32MPa | Concrete Rectangular | 250 | 600 | 1500 | 6962.5 | 1.04 | 2555.05 | G300E | 4279722.16 | 33.58 | G300E | 3558105.87 | 27.92
538 | Story18 | B44 | 32 MPa RC Beam (40 cm x 25 cm) | Beam | 32MPa | Concrete Rectangular | 250 | 400 | 1000 | 4562.5 | 0.46 | 1116.21 | G300E | 2367937.5 | 18.58 | G300E | 2459191.41 | 19.3
539 | Story18 | B45 | 32 MPa RC Beam (40 cm x 25 cm) | Beam | 32MPa | Concrete Rectangular | 250 | 400 | 1000 | 4562.5 | 0.46 | 1116.21 | G300E | 2547178.57 | 19.99 | G300E | 2505034.11 | 19.66
540 | Story18 | B46 | 32 MPa RC Beam (60 cm x 25 cm) | Beam | 32MPa | Concrete Rectangular | 250 | 600 | 1500 | 6962.5 | 1.04 | 2555.05 | G300E | 4256619.32 | 33.4 | G300E | 3554408.79 | 27.89
541 | Story18 | B47 | 32 MPa RC Beam (60 cm x 25 cm) | Beam | 32MPa | Concrete Rectangular | 250 | 600 | 1500 | 4562.5 | 0.68 | 1674.31 | G300E | 2745321.43 | 21.54 | G300E | 1819792.23 | 14.28
542 | Story18 | B48 | 32 MPa RC Beam (60 cm x 25 cm) | Beam | 32MPa | Concrete Rectangular | 250 | 600 | 1500 | 6962.5 | 1.04 | 2555.05 | G300E | 3823994.89 | 30 | G300E | 5058263.21 | 39.69
543 | Story18 | B49 | 32 MPa RC Beam (60 cm x 25 cm) | Beam | 32MPa | Concrete Rectangular | 250 | 600 | 1500 | 4562.5 | 0.68 | 1674.31 | G300E | 2911852.68 | 22.85 | G300E | 2709806.28 | 21.26
544 | Story18 | B5 | 32 MPa RC Beam (60 cm x 25 cm) | Beam | 32MPa | Concrete Rectangular | 250 | 600 | 1500 | 4562.5 | 0.68 | 1674.31 | G300E | 2908919.64 | 22.82 | G300E | 3542788.42 | 27.8
545 | Story18 | B50 | 32 MPa RC Beam (60 cm x 25 cm) | Beam | 32MPa | Concrete Rectangular | 250 | 600 | 1500 | 6962.5 | 1.04 | 2555.05 | G300E | 3579357.95 | 28.08 | G300E | 3567968.57 | 28
546 | Story18 | B51 | 32 MPa RC Beam (60 cm x 25 cm) | Beam | 32MPa | Concrete Rectangular | 250 | 600 | 1500 | 4562.5 | 0.68 | 1674.31 | G300E | 2903053.57 | 22.78 | G300E | 2709806.28 | 21.26
547 | Story18 | B52 | 32 MPa RC Beam (60 cm x 25 cm) | Beam | 32MPa | Concrete Rectangular | 250 | 600 | 1500 | 6962.5 | 1.04 | 2555.05 | G300E | 3823994.89 | 30 | G300E | 5058263.21 | 39.69
548 | Story18 | B53 | 32 MPa RC Beam (60 cm x 25 cm) | Beam | 32MPa | Concrete Rectangular | 250 | 600 | 1500 | 4562.5 | 0.68 | 1674.31 | G300E | 2728375 | 21.41 | G300E | 1819792.23 | 14.28
549 | Story18 | B54 | 32 MPa RC Beam (60 cm x 25 cm) | Beam | 32MPa | Concrete Rectangular | 250 | 600 | 1500 | 6962.5 | 1.04 | 2555.05 | G300E | 4256619.32 | 33.4 | G300E | 3554418.28 | 27.89
550 | Story18 | B55 | 32 MPa RC Beam (40 cm x 25 cm) | Beam | 32MPa | Concrete Rectangular | 250 | 400 | 1000 | 4562.5 | 0.46 | 1116.21 | G300E | 2439633.93 | 19.14 | G300E | 2505034.11 | 19.66
551 | Story18 | B56 | 32 MPa RC Beam (40 cm x 25 cm) | Beam | 32MPa | Concrete Rectangular | 250 | 400 | 1000 | 6962.5 | 0.7 | 1703.36 | G300E | 3855959.09 | 30.26 | G300E | 2939445.97 | 23.06
552 | Story18 | B57 | 32 MPa RC Beam (40 cm x 25 cm) | Beam | 32MPa | Concrete Rectangular | 250 | 400 | 1000 | 6962.5 | 0.7 | 1703.36 | G300E | 3542963.07 | 27.8 | G300E | 3416905.11 | 26.81
553 | Story18 | B58 | 32 MPa RC Beam (40 cm x 25 cm) | Beam | 32MPa | Concrete Rectangular | 250 | 400 | 1000 | 6962.5 | 0.7 | 1703.36 | G300E | 3384091.48 | 26.55 | G300E | 3086291.43 | 24.22
554 | Story18 | B59 | 32 MPa RC Beam (40 cm x 25 cm) | Beam | 32MPa | Concrete Rectangular | 250 | 400 | 1000 | 6962.5 | 0.7 | 1703.36 | G300E | 3542963.07 | 27.8 | G300E | 3416905.11 | 26.81
555 | Story18 | B6 | 32 MPa RC Beam (40 cm x 25 cm) | Beam | 32MPa | Concrete Rectangular | 250 | 400 | 1000 | 6962.5 | 0.7 | 1703.36 | G300E | 3360355.68 | 26.37 | G300E | 2792600.52 | 21.91
556 | Story18 | B60 | 32 MPa RC Beam (40 cm x 25 cm) | Beam | 32MPa | Concrete Rectangular | 250 | 400 | 1000 | 6962.5 | 0.7 | 1703.36 | G300E | 3855959.09 | 30.26 | G300E | 2939445.97 | 23.06
557 | Story18 | B7 | 32 MPa RC Beam (60 cm x 25 cm) | Beam | 32MPa | Concrete Rectangular | 250 | 600 | 1500 | 4562.5 | 0.68 | 1674.31 | G300E | 2902727.68 | 22.78 | G300E | 2709806.28 | 21.26
558 | Story18 | B8 | 32 MPa RC Beam (40 cm x 25 cm) | Beam | 32MPa | Concrete Rectangular | 250 | 400 | 1000 | 6962.5 | 0.7 | 1703.36 | G300E | 3523974.43 | 27.65 | G300E | 3270059.65 | 25.66
559 | Story18 | B9 | 32 MPa RC Beam (60 cm x 25 cm) | Beam | 32MPa | Concrete Rectangular | 250 | 600 | 1500 | 4562.5 | 0.68 | 1674.31 | G300E | 2728375 | 21.41 | G300E | 1819792.23 | 14.28
560 | Story19 | B1 | 32 MPa RC Beam (40 cm x 25 cm) | Beam | 32MPa | Concrete Rectangular | 250 | 400 | 1000 | 4587.5 | 0.46 | 1122.32 | G300E | 2491012.5 | 19.55 | G300E | 2515811.21 | 19.74
561 | Story19 | B10 | 32 MPa RC Beam (40 cm x 25 cm) | Beam | 32MPa | Concrete Rectangular | 250 | 400 | 1000 | 6987.5 | 0.7 | 1709.48 | G300E | 3922846.02 | 30.78 | G300E | 2802627.81 | 21.99
562 | Story19 | B11 | 32 MPa RC Beam (40 cm x 25 cm) | Beam | 32MPa | Concrete Rectangular | 250 | 400 | 1000 | 4587.5 | 0.46 | 1122.32 | G300E | 2142690.18 | 16.81 | G300E | 2477581.61 | 19.44
563 | Story19 | B12 | 32 MPa RC Beam (40 cm x 25 cm) | Beam | 32MPa | Concrete Rectangular | 250 | 400 | 1000 | 4587.5 | 0.46 | 1122.32 | G300E | 2437928.57 | 19.13 | G300E | 2472666.43 | 19.4
564 | Story19 | B13 | 32 MPa RC Beam (60 cm x 40 cm) | Beam | 32MPa | Concrete Rectangular | 400 | 600 | 2400 | 6987.5 | 1.68 | 4102.75 | G300E | 5125648.86 | 40.22 | G300E | 3237124.53 | 25.4
565 | Story19 | B14 | 32 MPa RC Beam (60 cm x 40 cm) | Beam | 32MPa | Concrete Rectangular | 400 | 600 | 2400 | 4587.5 | 1.1 | 2693.58 | G300E | 4544574.11 | 35.66 | G300E | 2972703.93 | 23.32
566 | Story19 | B15 | 32 MPa RC Beam (60 cm x 40 cm) | Beam | 32MPa | Concrete Rectangular | 400 | 600 | 2400 | 6987.5 | 1.68 | 4102.75 | G300E | 5254917.61 | 41.23 | G300E | 6278592.08 | 49.26
567 | Story19 | B16 | 32 MPa RC Beam (60 cm x 40 cm) | Beam | 32MPa | Concrete Rectangular | 400 | 600 | 2400 | 4800 | 1.15 | 2818.35 | G300E | 5466240 | 42.89 | G300E | 6074889.6 | 47.67
568 | Story19 | B17 | 32 MPa RC Beam (60 cm x 40 cm) | Beam | 32MPa | Concrete Rectangular | 400 | 600 | 2400 | 6987.5 | 1.68 | 4102.75 | G300E | 5937151.7 | 46.59 | G300E | 5478200 | 42.98
569 | Story19 | B18 | 32 MPa RC Beam (60 cm x 40 cm) | Beam | 32MPa | Concrete Rectangular | 400 | 600 | 2400 | 4800 | 1.15 | 2818.35 | G300E | 5278400 | 41.42 | G300E | 4103689.6 | 32.2
570 | Story19 | B19 | 32 MPa RC Beam (60 cm x 40 cm) | Beam | 32MPa | Concrete Rectangular | 400 | 600 | 2400 | 6987.5 | 1.68 | 4102.75 | G300E | 5442627.27 | 42.7 | G300E | 6278592.08 | 49.26
571 | Story19 | B2 | 32 MPa RC Beam (40 cm x 25 cm) | Beam | 32MPa | Concrete Rectangular | 250 | 400 | 1000 | 6987.5 | 0.7 | 1709.48 | G300E | 3921257.95 | 30.77 | G300E | 2802627.81 | 21.99
572 | Story19 | B20 | 32 MPa RC Beam (60 cm x 40 cm) | Beam | 32MPa | Concrete Rectangular | 400 | 600 | 2400 | 4587.5 | 1.1 | 2693.58 | G300E | 4544574.11 | 35.66 | G300E | 2972703.93 | 23.32
573 | Story19 | B21 | 32 MPa RC Beam (60 cm x 40 cm) | Beam | 32MPa | Concrete Rectangular | 400 | 600 | 2400 | 6987.5 | 1.68 | 4102.75 | G300E | 5125966.48 | 40.22 | G300E | 3237124.53 | 25.4
574 | Story19 | B22 | 32 MPa RC Beam (40 cm x 25 cm) | Beam | 32MPa | Concrete Rectangular | 250 | 400 | 1000 | 4587.5 | 0.46 | 1122.32 | G300E | 2350438.39 | 18.44 | G300E | 2320623.57 | 18.21
575 | Story19 | B23 | 32 MPa RC Beam (40 cm x 25 cm) | Beam | 32MPa | Concrete Rectangular | 250 | 400 | 1000 | 4587.5 | 0.46 | 1122.32 | G300E | 2448414.29 | 19.21 | G300E | 2510896.04 | 19.7
576 | Story19 | B24 | 32 MPa RC Beam (60 cm x 40 cm) | Beam | 32MPa | Concrete Rectangular | 400 | 600 | 2400 | 6987.5 | 1.68 | 4102.75 | G300E | 5250788.64 | 41.2 | G300E | 3237124.53 | 25.4
577 | Story19 | B25 | 32 MPa RC Beam (60 cm x 40 cm) | Beam | 32MPa | Concrete Rectangular | 400 | 600 | 2400 | 4587.5 | 1.1 | 2693.58 | G300E | 4742164.29 | 37.21 | G300E | 2972703.93 | 23.32
578 | Story19 | B26 | 32 MPa RC Beam (60 cm x 40 cm) | Beam | 32MPa | Concrete Rectangular | 400 | 600 | 2400 | 7200 | 1.73 | 4227.52 | G300E | 6472173.91 | 50.78 | G300E | 3751520.56 | 29.44
579 | Story19 | B3 | 32 MPa RC Beam (60 cm x 40 cm) | Beam | 32MPa | Concrete Rectangular | 400 | 600 | 2400 | 4587.5 | 1.1 | 2693.58 | G300E | 4199856.25 | 32.95 | G300E | 550503.93 | 4.32
580 | Story19 | B30 | 32 MPa RC Beam (60 cm x 40 cm) | Beam | 32MPa | Concrete Rectangular | 400 | 600 | 2400 | 6987.5 | 1.68 | 4102.75 | G300E | 6281458.7 | 49.29 | G300E | 3266511.64 | 25.63
581 | Story19 | B31 | 32 MPa RC Beam (60 cm x 40 cm) | Beam | 32MPa | Concrete Rectangular | 400 | 600 | 2400 | 4587.5 | 1.1 | 2693.58 | G300E | 4742164.29 | 37.21 | G300E | 2972703.93 | 23.32
582 | Story19 | B32 | 32 MPa RC Beam (60 cm x 40 cm) | Beam | 32MPa | Concrete Rectangular | 400 | 600 | 2400 | 6987.5 | 1.68 | 4102.75 | G300E | 5250788.64 | 41.2 | G300E | 3237124.53 | 25.4
583 | Story19 | B33 | 32 MPa RC Beam (40 cm x 25 cm) | Beam | 32MPa | Concrete Rectangular | 250 | 400 | 1000 | 4587.5 | 0.46 | 1122.32 | G300E | 2362234.82 | 18.53 | G300E | 2434436.83 | 19.1
584 | Story19 | B34 | 32 MPa RC Beam (40 cm x 25 cm) | Beam | 32MPa | Concrete Rectangular | 250 | 400 | 1000 | 4587.5 | 0.46 | 1122.32 | G300E | 2437928.57 | 19.13 | G300E | 2472666.43 | 19.4
585 | Story19 | B35 | 32 MPa RC Beam (60 cm x 40 cm) | Beam | 32MPa | Concrete Rectangular | 400 | 600 | 2400 | 6987.5 | 1.68 | 4102.75 | G300E | 5250788.64 | 41.2 | G300E | 3237124.53 | 25.4
586 | Story19 | B36 | 32 MPa RC Beam (60 cm x 40 cm) | Beam | 32MPa | Concrete Rectangular | 400 | 600 | 2400 | 4587.5 | 1.1 | 2693.58 | G300E | 4544574.11 | 35.66 | G300E | 2972703.93 | 23.32
587 | Story19 | B37 | 32 MPa RC Beam (60 cm x 40 cm) | Beam | 32MPa | Concrete Rectangular | 400 | 600 | 2400 | 7200 | 1.73 | 4227.52 | G300E | 6474052.17 | 50.8 | G300E | 3751520.56 | 29.44
588 | Story19 | B38 | 32 MPa RC Beam (60 cm x 40 cm) | Beam | 32MPa | Concrete Rectangular | 400 | 600 | 2400 | 4587.5 | 1.1 | 2693.58 | G300E | 5063988.33 | 39.73 | G300E | 3922015.84 | 30.77
589 | Story19 | B4 | 32 MPa RC Beam (40 cm x 25 cm) | Beam | 32MPa | Concrete Rectangular | 250 | 400 | 1000 | 6987.5 | 0.7 | 1709.48 | G300E | 3454445.31 | 27.1 | G300E | 3548684.56 | 27.84
590 | Story19 | B40 | 32 MPa RC Beam (60 cm x 40 cm) | Beam | 32MPa | Concrete Rectangular | 400 | 600 | 2400 | 4587.5 | 1.1 | 2693.58 | G300E | 5047167.5 | 39.6 | G300E | 3922015.84 | 30.77
591 | Story19 | B41 | 32 MPa RC Beam (60 cm x 40 cm) | Beam | 32MPa | Concrete Rectangular | 400 | 600 | 2400 | 6987.5 | 1.68 | 4102.75 | G300E | 6282977.72 | 49.3 | G300E | 3266511.64 | 25.63
592 | Story19 | B42 | 32 MPa RC Beam (60 cm x 40 cm) | Beam | 32MPa | Concrete Rectangular | 400 | 600 | 2400 | 4587.5 | 1.1 | 2693.58 | G300E | 4544574.11 | 35.66 | G300E | 2972703.93 | 23.32
593 | Story19 | B43 | 32 MPa RC Beam (60 cm x 40 cm) | Beam | 32MPa | Concrete Rectangular | 400 | 600 | 2400 | 6987.5 | 1.68 | 4102.75 | G300E | 5250788.64 | 41.2 | G300E | 3237124.53 | 25.4
594 | Story19 | B44 | 32 MPa RC Beam (40 cm x 25 cm) | Beam | 32MPa | Concrete Rectangular | 250 | 400 | 1000 | 4587.5 | 0.46 | 1122.32 | G300E | 2350766.07 | 18.44 | G300E | 2320623.57 | 18.21
595 | Story19 | B45 | 32 MPa RC Beam (40 cm x 25 cm) | Beam | 32MPa | Concrete Rectangular | 250 | 400 | 1000 | 4587.5 | 0.46 | 1122.32 | G300E | 2491012.5 | 19.55 | G300E | 2515811.21 | 19.74
596 | Story19 | B46 | 32 MPa RC Beam (60 cm x 40 cm) | Beam | 32MPa | Concrete Rectangular | 400 | 600 | 2400 | 6987.5 | 1.68 | 4102.75 | G300E | 5125966.48 | 40.22 | G300E | 3237124.53 | 25.4
597 | Story19 | B47 | 32 MPa RC Beam (60 cm x 40 cm) | Beam | 32MPa | Concrete Rectangular | 400 | 600 | 2400 | 4587.5 | 1.1 | 2693.58 | G300E | 4198873.21 | 32.95 | G300E | 550503.93 | 4.32
598 | Story19 | B48 | 32 MPa RC Beam (60 cm x 40 cm) | Beam | 32MPa | Concrete Rectangular | 400 | 600 | 2400 | 6987.5 | 1.68 | 4102.75 | G300E | 5442627.27 | 42.7 | G300E | 6278592.08 | 49.26
599 | Story19 | B49 | 32 MPa RC Beam (60 cm x 40 cm) | Beam | 32MPa | Concrete Rectangular | 400 | 600 | 2400 | 4587.5 | 1.1 | 2693.58 | G300E | 3755524.11 | 29.47 | G300E | 1761603.93 | 13.82
600 | Story19 | B5 | 32 MPa RC Beam (60 cm x 40 cm) | Beam | 32MPa | Concrete Rectangular | 400 | 600 | 2400 | 4587.5 | 1.1 | 2693.58 | G300E | 3754213.39 | 29.46 | G300E | 550503.93 | 4.32
601 | Story19 | B50 | 32 MPa RC Beam (60 cm x 40 cm) | Beam | 32MPa | Concrete Rectangular | 400 | 600 | 2400 | 6987.5 | 1.68 | 4102.75 | G300E | 5937151.7 | 46.59 | G300E | 5478200 | 42.98
602 | Story19 | B51 | 32 MPa RC Beam (60 cm x 40 cm) | Beam | 32MPa | Concrete Rectangular | 400 | 600 | 2400 | 4587.5 | 1.1 | 2693.58 | G300E | 3754213.39 | 29.46 | G300E | 1761603.93 | 13.82
603 | Story19 | B52 | 32 MPa RC Beam (60 cm x 40 cm) | Beam | 32MPa | Concrete Rectangular | 400 | 600 | 2400 | 6987.5 | 1.68 | 4102.75 | G300E | 5442627.27 | 42.7 | G300E | 6278592.08 | 49.26
604 | Story19 | B53 | 32 MPa RC Beam (60 cm x 40 cm) | Beam | 32MPa | Concrete Rectangular | 400 | 600 | 2400 | 4587.5 | 1.1 | 2693.58 | G300E | 4190681.25 | 32.88 | G300E | 550503.93 | 4.32
605 | Story19 | B54 | 32 MPa RC Beam (60 cm x 40 cm) | Beam | 32MPa | Concrete Rectangular | 400 | 600 | 2400 | 6987.5 | 1.68 | 4102.75 | G300E | 5125966.48 | 40.22 | G300E | 3237124.53 | 25.4
606 | Story19 | B55 | 32 MPa RC Beam (40 cm x 25 cm) | Beam | 32MPa | Concrete Rectangular | 250 | 400 | 1000 | 4587.5 | 0.46 | 1122.32 | G300E | 2142362.5 | 16.81 | G300E | 2477581.61 | 19.44
607 | Story19 | B56 | 32 MPa RC Beam (40 cm x 25 cm) | Beam | 32MPa | Concrete Rectangular | 250 | 400 | 1000 | 6987.5 | 0.7 | 1709.48 | G300E | 3927292.61 | 30.81 | G300E | 2950000.54 | 23.15
608 | Story19 | B57 | 32 MPa RC Beam (40 cm x 25 cm) | Beam | 32MPa | Concrete Rectangular | 250 | 400 | 1000 | 6987.5 | 0.7 | 1709.48 | G300E | 3595703.98 | 28.21 | G300E | 3429174.07 | 26.91
609 | Story19 | B58 | 32 MPa RC Beam (40 cm x 25 cm) | Beam | 32MPa | Concrete Rectangular | 250 | 400 | 1000 | 6987.5 | 0.7 | 1709.48 | G300E | 3417205.11 | 26.81 | G300E | 3097373.26 | 24.3
610 | Story19 | B59 | 32 MPa RC Beam (40 cm x 25 cm) | Beam | 32MPa | Concrete Rectangular | 250 | 400 | 1000 | 6987.5 | 0.7 | 1709.48 | G300E | 3595386.36 | 28.21 | G300E | 3429174.07 | 26.91
611 | Story19 | B6 | 32 MPa RC Beam (40 cm x 25 cm) | Beam | 32MPa | Concrete Rectangular | 250 | 400 | 1000 | 6987.5 | 0.7 | 1709.48 | G300E | 3404182.95 | 26.71 | G300E | 2802627.81 | 21.99
612 | Story19 | B60 | 32 MPa RC Beam (40 cm x 25 cm) | Beam | 32MPa | Concrete Rectangular | 250 | 400 | 1000 | 6987.5 | 0.7 | 1709.48 | G300E | 3927292.61 | 30.81 | G300E | 2950000.54 | 23.15
613 | Story19 | B7 | 32 MPa RC Beam (60 cm x 40 cm) | Beam | 32MPa | Concrete Rectangular | 400 | 600 | 2400 | 4587.5 | 1.1 | 2693.58 | G300E | 3754213.39 | 29.46 | G300E | 550503.93 | 4.32
614 | Story19 | B8 | 32 MPa RC Beam (40 cm x 25 cm) | Beam | 32MPa | Concrete Rectangular | 250 | 400 | 1000 | 6987.5 | 0.7 | 1709.48 | G300E | 3581728.98 | 28.1 | G300E | 3429174.07 | 26.91
615 | Story19 | B9 | 32 MPa RC Beam (60 cm x 40 cm) | Beam | 32MPa | Concrete Rectangular | 400 | 600 | 2400 | 4587.5 | 1.1 | 2693.58 | G300E | 4190681.25 | 32.88 | G300E | 550503.93 | 4.32
616 | Story2 | B1 | 32 MPa RC Beam (25 cm x 25 cm) | Beam | 32MPa | Concrete Rectangular | 250 | 250 | 625 | 4462.5 | 0.28 | 682.34 | G300E | 1497487.5 | 11.75 | G300E | 731531.25 | 5.74
617 | Story2 | B10 | 32 MPa RC Beam (25 cm x 25 cm) | Beam | 32MPa | Concrete Rectangular | 250 | 250 | 625 | 6862.5 | 0.43 | 1049.31 | G300E | 2640814.77 | 20.72 | G300E | 980350.24 | 7.69
618 | Story2 | B11 | 32 MPa RC Beam (25 cm x 25 cm) | Beam | 32MPa | Concrete Rectangular | 250 | 250 | 625 | 4462.5 | 0.28 | 682.34 | G300E | 1019043.75 | 8 | G300E | 731531.25 | 5.74
619 | Story2 | B12 | 32 MPa RC Beam (25 cm x 25 cm) | Beam | 32MPa | Concrete Rectangular | 250 | 250 | 625 | 4462.5 | 0.28 | 682.34 | G300E | 1474218.75 | 11.57 | G300E | 728662.5 | 5.72
620 | Story2 | B13 | 32 MPa RC Beam (25 cm x 25 cm) | Beam | 32MPa | Concrete Rectangular | 250 | 250 | 625 | 6862.5 | 0.43 | 1049.31 | G300E | 3542297.73 | 27.79 | G300E | 736966.21 | 5.78
621 | Story2 | B14 | 32 MPa RC Beam (25 cm x 25 cm) | Beam | 32MPa | Concrete Rectangular | 250 | 250 | 625 | 4462.5 | 0.28 | 682.34 | G300E | 1579406.25 | 12.39 | G300E | 683347.41 | 5.36
622 | Story2 | B15 | 32 MPa RC Beam (25 cm x 25 cm) | Beam | 32MPa | Concrete Rectangular | 250 | 250 | 625 | 6862.5 | 0.43 | 1049.31 | G300E | 2391581.25 | 18.77 | G300E | 714220.93 | 5.6
623 | Story2 | B16 | 32 MPa RC Beam (25 cm x 25 cm) | Beam | 32MPa | Concrete Rectangular | 250 | 250 | 625 | 4800 | 0.3 | 733.94 | G300E | 1813440 | 14.23 | G300E | 709360.8 | 5.57
624 | Story2 | B17 | 32 MPa RC Beam (25 cm x 25 cm) | Beam | 32MPa | Concrete Rectangular | 250 | 250 | 625 | 6862.5 | 0.43 | 1049.31 | G300E | 2398443.75 | 18.82 | G300E | 623239.77 | 4.89
625 | Story2 | B18 | 32 MPa RC Beam (25 cm x 25 cm) | Beam | 32MPa | Concrete Rectangular | 250 | 250 | 625 | 4800 | 0.3 | 733.94 | G300E | 1789120 | 14.04 | G300E | 769253.6 | 6.04
626 | Story2 | B19 | 32 MPa RC Beam (25 cm x 25 cm) | Beam | 32MPa | Concrete Rectangular | 250 | 250 | 625 | 6862.5 | 0.43 | 1049.31 | G300E | 2961480.68 | 23.24 | G300E | 610347.63 | 4.79
627 | Story2 | B2 | 32 MPa RC Beam (25 cm x 25 cm) | Beam | 32MPa | Concrete Rectangular | 250 | 250 | 625 | 6862.5 | 0.43 | 1049.31 | G300E | 3128988.07 | 24.55 | G300E | 980350.24 | 7.69
628 | Story2 | B20 | 32 MPa RC Beam (25 cm x 25 cm) | Beam | 32MPa | Concrete Rectangular | 250 | 250 | 625 | 4462.5 | 0.28 | 682.34 | G300E | 1561237.5 | 12.25 | G300E | 683347.41 | 5.36
629 | Story2 | B21 | 32 MPa RC Beam (25 cm x 25 cm) | Beam | 32MPa | Concrete Rectangular | 250 | 250 | 625 | 6862.5 | 0.43 | 1049.31 | G300E | 3542921.59 | 27.8 | G300E | 321473.03 | 2.52
630 | Story2 | B22 | 32 MPa RC Beam (25 cm x 25 cm) | Beam | 32MPa | Concrete Rectangular | 250 | 250 | 625 | 4462.5 | 0.28 | 682.34 | G300E | 924056.25 | 7.25 | G300E | 728662.5 | 5.72
631 | Story2 | B23 | 32 MPa RC Beam (25 cm x 25 cm) | Beam | 32MPa | Concrete Rectangular | 250 | 250 | 625 | 4462.5 | 0.28 | 682.34 | G300E | 1475175 | 11.57 | G300E | 726750 | 5.7
632 | Story2 | B24 | 32 MPa RC Beam (25 cm x 25 cm) | Beam | 32MPa | Concrete Rectangular | 250 | 250 | 625 | 6862.5 | 0.43 | 1049.31 | G300E | 3552279.55 | 27.87 | G300E | 736966.21 | 5.78
633 | Story2 | B25 | 32 MPa RC Beam (25 cm x 25 cm) | Beam | 32MPa | Concrete Rectangular | 250 | 250 | 625 | 4462.5 | 0.28 | 682.34 | G300E | 1516612.5 | 11.9 | G300E | 683347.41 | 5.36
634 | Story2 | B26 | 32 MPa RC Beam (25 cm x 25 cm) | Beam | 32MPa | Concrete Rectangular | 250 | 250 | 625 | 7200 | 0.45 | 1100.92 | G300E | 3312626.09 | 25.99 | G300E | 775357.04 | 6.08
635 | Story2 | B3 | 32 MPa RC Beam (25 cm x 25 cm) | Beam | 32MPa | Concrete Rectangular | 250 | 250 | 625 | 4462.5 | 0.28 | 682.34 | G300E | 1778625 | 13.96 | G300E | 517544.81 | 4.06
636 | Story2 | B30 | 32 MPa RC Beam (25 cm x 25 cm) | Beam | 32MPa | Concrete Rectangular | 250 | 250 | 625 | 6862.5 | 0.43 | 1049.31 | G300E | 3147202.17 | 24.69 | G300E | 540298.05 | 4.24
637 | Story2 | B31 | 32 MPa RC Beam (25 cm x 25 cm) | Beam | 32MPa | Concrete Rectangular | 250 | 250 | 625 | 4462.5 | 0.28 | 682.34 | G300E | 1495575 | 11.73 | G300E | 683347.41 | 5.36
638 | Story2 | B32 | 32 MPa RC Beam (25 cm x 25 cm) | Beam | 32MPa | Concrete Rectangular | 250 | 250 | 625 | 6862.5 | 0.43 | 1049.31 | G300E | 3552279.55 | 27.87 | G300E | 321473.03 | 2.52
639 | Story2 | B33 | 32 MPa RC Beam (25 cm x 25 cm) | Beam | 32MPa | Concrete Rectangular | 250 | 250 | 625 | 4462.5 | 0.28 | 682.34 | G300E | 923100 | 7.24 | G300E | 726750 | 5.7
640 | Story2 | B34 | 32 MPa RC Beam (25 cm x 25 cm) | Beam | 32MPa | Concrete Rectangular | 250 | 250 | 625 | 4462.5 | 0.28 | 682.34 | G300E | 1474218.75 | 11.57 | G300E | 728662.5 | 5.72
641 | Story2 | B35 | 32 MPa RC Beam (25 cm x 25 cm) | Beam | 32MPa | Concrete Rectangular | 250 | 250 | 625 | 6862.5 | 0.43 | 1049.31 | G300E | 3552279.55 | 27.87 | G300E | 736966.21 | 5.78
642 | Story2 | B36 | 32 MPa RC Beam (25 cm x 25 cm) | Beam | 32MPa | Concrete Rectangular | 250 | 250 | 625 | 4462.5 | 0.28 | 682.34 | G300E | 1580362.5 | 12.4 | G300E | 683347.41 | 5.36
643 | Story2 | B37 | 32 MPa RC Beam (25 cm x 25 cm) | Beam | 32MPa | Concrete Rectangular | 250 | 250 | 625 | 7200 | 0.45 | 1100.92 | G300E | 3363965.22 | 26.39 | G300E | 775357.04 | 6.08
644 | Story2 | B38 | 32 MPa RC Beam (25 cm x 25 cm) | Beam | 32MPa | Concrete Rectangular | 250 | 250 | 625 | 4462.5 | 0.28 | 682.34 | G300E | 1679387.5 | 13.18 | G300E | 715165.46 | 5.61
645 | Story2 | B4 | 32 MPa RC Beam (25 cm x 25 cm) | Beam | 32MPa | Concrete Rectangular | 250 | 250 | 625 | 6862.5 | 0.43 | 1049.31 | G300E | 2654357.81 | 20.83 | G300E | 952171.88 | 7.47
646 | Story2 | B40 | 32 MPa RC Beam (25 cm x 25 cm) | Beam | 32MPa | Concrete Rectangular | 250 | 250 | 625 | 4462.5 | 0.28 | 682.34 | G300E | 1665405 | 13.07 | G300E | 715165.46 | 5.61
647 | Story2 | B41 | 32 MPa RC Beam (25 cm x 25 cm) | Beam | 32MPa | Concrete Rectangular | 250 | 250 | 625 | 6862.5 | 0.43 | 1049.31 | G300E | 3206279.35 | 25.16 | G300E | 540298.05 | 4.24
648 | Story2 | B42 | 32 MPa RC Beam (25 cm x 25 cm) | Beam | 32MPa | Concrete Rectangular | 250 | 250 | 625 | 4462.5 | 0.28 | 682.34 | G300E | 1562193.75 | 12.26 | G300E | 683347.41 | 5.36
649 | Story2 | B43 | 32 MPa RC Beam (25 cm x 25 cm) | Beam | 32MPa | Concrete Rectangular | 250 | 250 | 625 | 6862.5 | 0.43 | 1049.31 | G300E | 3552279.55 | 27.87 | G300E | 321473.03 | 2.52
650 | Story2 | B44 | 32 MPa RC Beam (25 cm x 25 cm) | Beam | 32MPa | Concrete Rectangular | 250 | 250 | 625 | 4462.5 | 0.28 | 682.34 | G300E | 924056.25 | 7.25 | G300E | 728662.5 | 5.72
651 | Story2 | B45 | 32 MPa RC Beam (25 cm x 25 cm) | Beam | 32MPa | Concrete Rectangular | 250 | 250 | 625 | 4462.5 | 0.28 | 682.34 | G300E | 1497806.25 | 11.75 | G300E | 731531.25 | 5.74
652 | Story2 | B46 | 32 MPa RC Beam (25 cm x 25 cm) | Beam | 32MPa | Concrete Rectangular | 250 | 250 | 625 | 6862.5 | 0.43 | 1049.31 | G300E | 3542609.66 | 27.8 | G300E | 736966.21 | 5.78
653 | Story2 | B47 | 32 MPa RC Beam (25 cm x 25 cm) | Beam | 32MPa | Concrete Rectangular | 250 | 250 | 625 | 4462.5 | 0.28 | 682.34 | G300E | 1765556.25 | 13.85 | G300E | 517544.81 | 4.06
654 | Story2 | B48 | 32 MPa RC Beam (25 cm x 25 cm) | Beam | 32MPa | Concrete Rectangular | 250 | 250 | 625 | 6862.5 | 0.43 | 1049.31 | G300E | 2961168.75 | 23.23 | G300E | 714220.93 | 5.6
655 | Story2 | B49 | 32 MPa RC Beam (25 cm x 25 cm) | Beam | 32MPa | Concrete Rectangular | 250 | 250 | 625 | 4462.5 | 0.28 | 682.34 | G300E | 1782768.75 | 13.99 | G300E | 328499.77 | 2.58
656 | Story2 | B5 | 32 MPa RC Beam (25 cm x 25 cm) | Beam | 32MPa | Concrete Rectangular | 250 | 250 | 625 | 4462.5 | 0.28 | 682.34 | G300E | 1783725 | 14 | G300E | 222356.02 | 1.74
657 | Story2 | B50 | 32 MPa RC Beam (25 cm x 25 cm) | Beam | 32MPa | Concrete Rectangular | 250 | 250 | 625 | 6862.5 | 0.43 | 1049.31 | G300E | 2402498.86 | 18.85 | G300E | 623239.77 | 4.89
658 | Story2 | B51 | 32 MPa RC Beam (25 cm x 25 cm) | Beam | 32MPa | Concrete Rectangular | 250 | 250 | 625 | 4462.5 | 0.28 | 682.34 | G300E | 1781812.5 | 13.98 | G300E | 328499.77 | 2.58
659 | Story2 | B52 | 32 MPa RC Beam (25 cm x 25 cm) | Beam | 32MPa | Concrete Rectangular | 250 | 250 | 625 | 6862.5 | 0.43 | 1049.31 | G300E | 2961168.75 | 23.23 | G300E | 610347.63 | 4.79
660 | Story2 | B53 | 32 MPa RC Beam (25 cm x 25 cm) | Beam | 32MPa | Concrete Rectangular | 250 | 250 | 625 | 4462.5 | 0.28 | 682.34 | G300E | 1754718.75 | 13.77 | G300E | 517544.81 | 4.06
661 | Story2 | B54 | 32 MPa RC Beam (25 cm x 25 cm) | Beam | 32MPa | Concrete Rectangular | 250 | 250 | 625 | 6862.5 | 0.43 | 1049.31 | G300E | 3542609.66 | 27.8 | G300E | 321473.03 | 2.52
662 | Story2 | B55 | 32 MPa RC Beam (25 cm x 25 cm) | Beam | 32MPa | Concrete Rectangular | 250 | 250 | 625 | 4462.5 | 0.28 | 682.34 | G300E | 1019043.75 | 8 | G300E | 731531.25 | 5.74
663 | Story2 | B56 | 32 MPa RC Beam (25 cm x 25 cm) | Beam | 32MPa | Concrete Rectangular | 250 | 250 | 625 | 6862.5 | 0.43 | 1049.31 | G300E | 3128676.14 | 24.55 | G300E | 980350.24 | 7.69
664 | Story2 | B57 | 32 MPa RC Beam (25 cm x 25 cm) | Beam | 32MPa | Concrete Rectangular | 250 | 250 | 625 | 6862.5 | 0.43 | 1049.31 | G300E | 2662961.93 | 20.89 | G300E | 1038732.95 | 8.15
665 | Story2 | B58 | 32 MPa RC Beam (25 cm x 25 cm) | Beam | 32MPa | Concrete Rectangular | 250 | 250 | 625 | 6862.5 | 0.43 | 1049.31 | G300E | 2690723.86 | 21.11 | G300E | 1038732.95 | 8.15
666 | Story2 | B59 | 32 MPa RC Beam (25 cm x 25 cm) | Beam | 32MPa | Concrete Rectangular | 250 | 250 | 625 | 6862.5 | 0.43 | 1049.31 | G300E | 2663273.86 | 20.9 | G300E | 1038732.95 | 8.15
667 | Story2 | B6 | 32 MPa RC Beam (25 cm x 25 cm) | Beam | 32MPa | Concrete Rectangular | 250 | 250 | 625 | 6862.5 | 0.43 | 1049.31 | G300E | 2691347.73 | 21.12 | G300E | 1038732.95 | 8.15
668 | Story2 | B60 | 32 MPa RC Beam (25 cm x 25 cm) | Beam | 32MPa | Concrete Rectangular | 250 | 250 | 625 | 6862.5 | 0.43 | 1049.31 | G300E | 2640814.77 | 20.72 | G300E | 980350.24 | 7.69
669 | Story2 | B7 | 32 MPa RC Beam (25 cm x 25 cm) | Beam | 32MPa | Concrete Rectangular | 250 | 250 | 625 | 4462.5 | 0.28 | 682.34 | G300E | 1780856.25 | 13.97 | G300E | 222356.02 | 1.74
670 | Story2 | B8 | 32 MPa RC Beam (25 cm x 25 cm) | Beam | 32MPa | Concrete Rectangular | 250 | 250 | 625 | 6862.5 | 0.43 | 1049.31 | G300E | 2663585.8 | 20.9 | G300E | 1038732.95 | 8.15
671 | Story2 | B9 | 32 MPa RC Beam (25 cm x 25 cm) | Beam | 32MPa | Concrete Rectangular | 250 | 250 | 625 | 4462.5 | 0.28 | 682.34 | G300E | 1754718.75 | 13.77 | G300E | 305257.31 | 2.4
672 | Story20 | B1 | 32 MPa RC Beam (40 cm x 25 cm) | Beam | 32MPa | Concrete Rectangular | 250 | 400 | 1000 | 4587.5 | 0.46 | 1122.32 | G300E | 2295716.07 | 18.01 | G300E | 2516794.25 | 19.75
673 | Story20 | B10 | 32 MPa RC Beam (40 cm x 25 cm) | Beam | 32MPa | Concrete Rectangular | 250 | 400 | 1000 | 6987.5 | 0.7 | 1709.48 | G300E | 3946349.43 | 30.96 | G300E | 2802627.81 | 21.99
674 | Story20 | B11 | 32 MPa RC Beam (40 cm x 25 cm) | Beam | 32MPa | Concrete Rectangular | 250 | 400 | 1000 | 4587.5 | 0.46 | 1122.32 | G300E | 2133842.86 | 16.74 | G300E | 2478564.65 | 19.45
675 | Story20 | B12 | 32 MPa RC Beam (40 cm x 25 cm) | Beam | 32MPa | Concrete Rectangular | 250 | 400 | 1000 | 4587.5 | 0.46 | 1122.32 | G300E | 2411058.93 | 18.92 | G300E | 2472666.43 | 19.4
676 | Story20 | B13 | 32 MPa RC Beam (60 cm x 40 cm) | Beam | 32MPa | Concrete Rectangular | 400 | 600 | 2400 | 6987.5 | 1.68 | 4102.75 | G300E | 5129142.61 | 40.25 | G300E | 3237124.53 | 25.4
677 | Story20 | B14 | 32 MPa RC Beam (60 cm x 40 cm) | Beam | 32MPa | Concrete Rectangular | 400 | 600 | 2400 | 4587.5 | 1.1 | 2693.58 | G300E | 4544574.11 | 35.66 | G300E | 2972703.93 | 23.32
678 | Story20 | B15 | 32 MPa RC Beam (60 cm x 40 cm) | Beam | 32MPa | Concrete Rectangular | 400 | 600 | 2400 | 6987.5 | 1.68 | 4102.75 | G300E | 5256505.68 | 41.24 | G300E | 6669892.08 | 52.33
679 | Story20 | B16 | 32 MPa RC Beam (60 cm x 40 cm) | Beam | 32MPa | Concrete Rectangular | 400 | 600 | 2400 | 4800 | 1.15 | 2818.35 | G300E | 5127040 | 40.23 | G300E | 6074889.6 | 47.67
680 | Story20 | B17 | 32 MPa RC Beam (60 cm x 40 cm) | Beam | 32MPa | Concrete Rectangular | 400 | 600 | 2400 | 6987.5 | 1.68 | 4102.75 | G300E | 6128672.73 | 48.09 | G300E | 5478200 | 42.98
681 | Story20 | B18 | 32 MPa RC Beam (60 cm x 40 cm) | Beam | 32MPa | Concrete Rectangular | 400 | 600 | 2400 | 4800 | 1.15 | 2818.35 | G300E | 5332480 | 41.84 | G300E | 4103689.6 | 32.2
682 | Story20 | B19 | 32 MPa RC Beam (60 cm x 40 cm) | Beam | 32MPa | Concrete Rectangular | 400 | 600 | 2400 | 6987.5 | 1.68 | 4102.75 | G300E | 5444215.34 | 42.72 | G300E | 6758824.53 | 53.03
683 | Story20 | B2 | 32 MPa RC Beam (40 cm x 25 cm) | Beam | 32MPa | Concrete Rectangular | 250 | 400 | 1000 | 6987.5 | 0.7 | 1709.48 | G300E | 3945396.59 | 30.96 | G300E | 2802627.81 | 21.99
684 | Story20 | B20 | 32 MPa RC Beam (60 cm x 40 cm) | Beam | 32MPa | Concrete Rectangular | 400 | 600 | 2400 | 4587.5 | 1.1 | 2693.58 | G300E | 4544574.11 | 35.66 | G300E | 2972703.93 | 23.32
685 | Story20 | B21 | 32 MPa RC Beam (60 cm x 40 cm) | Beam | 32MPa | Concrete Rectangular | 400 | 600 | 2400 | 6987.5 | 1.68 | 4102.75 | G300E | 5129460.23 | 40.25 | G300E | 3237124.53 | 25.4
686 | Story20 | B22 | 32 MPa RC Beam (40 cm x 25 cm) | Beam | 32MPa | Concrete Rectangular | 250 | 400 | 1000 | 4587.5 | 0.46 | 1122.32 | G300E | 2338969.64 | 18.35 | G300E | 2320623.57 | 18.21
687 | Story20 | B23 | 32 MPa RC Beam (40 cm x 25 cm) | Beam | 32MPa | Concrete Rectangular | 250 | 400 | 1000 | 4587.5 | 0.46 | 1122.32 | G300E | 2416957.14 | 18.96 | G300E | 2510896.04 | 19.7
688 | Story20 | B24 | 32 MPa RC Beam (60 cm x 40 cm) | Beam | 32MPa | Concrete Rectangular | 400 | 600 | 2400 | 6987.5 | 1.68 | 4102.75 | G300E | 5269210.23 | 41.34 | G300E | 3237124.53 | 25.4
689 | Story20 | B25 | 32 MPa RC Beam (60 cm x 40 cm) | Beam | 32MPa | Concrete Rectangular | 400 | 600 | 2400 | 4587.5 | 1.1 | 2693.58 | G300E | 4742164.29 | 37.21 | G300E | 2972703.93 | 23.32
690 | Story20 | B26 | 32 MPa RC Beam (60 cm x 40 cm) | Beam | 32MPa | Concrete Rectangular | 400 | 600 | 2400 | 7200 | 1.73 | 4227.52 | G300E | 6557634.78 | 51.45 | G300E | 3751520.56 | 29.44
691 | Story20 | B3 | 32 MPa RC Beam (60 cm x 40 cm) | Beam | 32MPa | Concrete Rectangular | 400 | 600 | 2400 | 4587.5 | 1.1 | 2693.58 | G300E | 4192319.64 | 32.89 | G300E | 550503.93 | 4.32
692 | Story20 | B30 | 32 MPa RC Beam (60 cm x 40 cm) | Beam | 32MPa | Concrete Rectangular | 400 | 600 | 2400 | 6987.5 | 1.68 | 4102.75 | G300E | 6364397.28 | 49.94 | G300E | 3640798.6 | 28.57
693 | Story20 | B31 | 32 MPa RC Beam (60 cm x 40 cm) | Beam | 32MPa | Concrete Rectangular | 400 | 600 | 2400 | 4587.5 | 1.1 | 2693.58 | G300E | 4742164.29 | 37.21 | G300E | 2972703.93 | 23.32
694 | Story20 | B32 | 32 MPa RC Beam (60 cm x 40 cm) | Beam | 32MPa | Concrete Rectangular | 400 | 600 | 2400 | 6987.5 | 1.68 | 4102.75 | G300E | 5269210.23 | 41.34 | G300E | 3237124.53 | 25.4
695 | Story20 | B33 | 32 MPa RC Beam (40 cm x 25 cm) | Beam | 32MPa | Concrete Rectangular | 250 | 400 | 1000 | 4587.5 | 0.46 | 1122.32 | G300E | 2349783.04 | 18.44 | G300E | 2434436.83 | 19.1
696 | Story20 | B34 | 32 MPa RC Beam (40 cm x 25 cm) | Beam | 32MPa | Concrete Rectangular | 250 | 400 | 1000 | 4587.5 | 0.46 | 1122.32 | G300E | 2411058.93 | 18.92 | G300E | 2472666.43 | 19.4
697 | Story20 | B35 | 32 MPa RC Beam (60 cm x 40 cm) | Beam | 32MPa | Concrete Rectangular | 400 | 600 | 2400 | 6987.5 | 1.68 | 4102.75 | G300E | 5269210.23 | 41.34 | G300E | 3237124.53 | 25.4
698 | Story20 | B36 | 32 MPa RC Beam (60 cm x 40 cm) | Beam | 32MPa | Concrete Rectangular | 400 | 600 | 2400 | 4587.5 | 1.1 | 2693.58 | G300E | 4544574.11 | 35.66 | G300E | 2972703.93 | 23.32
699 | Story20 | B37 | 32 MPa RC Beam (60 cm x 40 cm) | Beam | 32MPa | Concrete Rectangular | 400 | 600 | 2400 | 7200 | 1.73 | 4227.52 | G300E | 6559513.04 | 51.47 | G300E | 3751520.56 | 29.44
700 | Story20 | B38 | 32 MPa RC Beam (60 cm x 40 cm) | Beam | 32MPa | Concrete Rectangular | 400 | 600 | 2400 | 4587.5 | 1.1 | 2693.58 | G300E | 5110780.83 | 40.1 | G300E | 3922015.84 | 30.77
701 | Story20 | B4 | 32 MPa RC Beam (40 cm x 25 cm) | Beam | 32MPa | Concrete Rectangular | 250 | 400 | 1000 | 6987.5 | 0.7 | 1709.48 | G300E | 3470167.19 | 27.23 | G300E | 3548684.56 | 27.84
702 | Story20 | B40 | 32 MPa RC Beam (60 cm x 40 cm) | Beam | 32MPa | Concrete Rectangular | 400 | 600 | 2400 | 4587.5 | 1.1 | 2693.58 | G300E | 5099159.17 | 40.01 | G300E | 3922015.84 | 30.77
703 | Story20 | B41 | 32 MPa RC Beam (60 cm x 40 cm) | Beam | 32MPa | Concrete Rectangular | 400 | 600 | 2400 | 6987.5 | 1.68 | 4102.75 | G300E | 6365612.5 | 49.95 | G300E | 3640798.6 | 28.57
704 | Story20 | B42 | 32 MPa RC Beam (60 cm x 40 cm) | Beam | 32MPa | Concrete Rectangular | 400 | 600 | 2400 | 4587.5 | 1.1 | 2693.58 | G300E | 4544574.11 | 35.66 | G300E | 2972703.93 | 23.32
705 | Story20 | B43 | 32 MPa RC Beam (60 cm x 40 cm) | Beam | 32MPa | Concrete Rectangular | 400 | 600 | 2400 | 6987.5 | 1.68 | 4102.75 | G300E | 5269210.23 | 41.34 | G300E | 3237124.53 | 25.4
706 | Story20 | B44 | 32 MPa RC Beam (40 cm x 25 cm) | Beam | 32MPa | Concrete Rectangular | 250 | 400 | 1000 | 4587.5 | 0.46 | 1122.32 | G300E | 2338969.64 | 18.35 | G300E | 2320623.57 | 18.21
707 | Story20 | B45 | 32 MPa RC Beam (40 cm x 25 cm) | Beam | 32MPa | Concrete Rectangular | 250 | 400 | 1000 | 4587.5 | 0.46 | 1122.32 | G300E | 2295388.39 | 18.01 | G300E | 2516794.25 | 19.75
708 | Story20 | B46 | 32 MPa RC Beam (60 cm x 40 cm) | Beam | 32MPa | Concrete Rectangular | 400 | 600 | 2400 | 6987.5 | 1.68 | 4102.75 | G300E | 5129460.23 | 40.25 | G300E | 3237124.53 | 25.4
709 | Story20 | B47 | 32 MPa RC Beam (60 cm x 40 cm) | Beam | 32MPa | Concrete Rectangular | 400 | 600 | 2400 | 4587.5 | 1.1 | 2693.58 | G300E | 4191008.93 | 32.88 | G300E | 550503.93 | 4.32
710 | Story20 | B48 | 32 MPa RC Beam (60 cm x 40 cm) | Beam | 32MPa | Concrete Rectangular | 400 | 600 | 2400 | 6987.5 | 1.68 | 4102.75 | G300E | 5444215.34 | 42.72 | G300E | 6758824.53 | 53.03
711 | Story20 | B49 | 32 MPa RC Beam (60 cm x 40 cm) | Beam | 32MPa | Concrete Rectangular | 400 | 600 | 2400 | 4587.5 | 1.1 | 2693.58 | G300E | 3556623.21 | 27.91 | G300E | 1761603.93 | 13.82
712 | Story20 | B5 | 32 MPa RC Beam (60 cm x 40 cm) | Beam | 32MPa | Concrete Rectangular | 400 | 600 | 2400 | 4587.5 | 1.1 | 2693.58 | G300E | 3556623.21 | 27.91 | G300E | 550503.93 | 4.32
713 | Story20 | B50 | 32 MPa RC Beam (60 cm x 40 cm) | Beam | 32MPa | Concrete Rectangular | 400 | 600 | 2400 | 6987.5 | 1.68 | 4102.75 | G300E | 6128672.73 | 48.09 | G300E | 5478200 | 42.98
714 | Story20 | B51 | 32 MPa RC Beam (60 cm x 40 cm) | Beam | 32MPa | Concrete Rectangular | 400 | 600 | 2400 | 4587.5 | 1.1 | 2693.58 | G300E | 3556623.21 | 27.91 | G300E | 1761603.93 | 13.82
715 | Story20 | B52 | 32 MPa RC Beam (60 cm x 40 cm) | Beam | 32MPa | Concrete Rectangular | 400 | 600 | 2400 | 6987.5 | 1.68 | 4102.75 | G300E | 5444215.34 | 42.72 | G300E | 6758824.53 | 53.03
716 | Story20 | B53 | 32 MPa RC Beam (60 cm x 40 cm) | Beam | 32MPa | Concrete Rectangular | 400 | 600 | 2400 | 4587.5 | 1.1 | 2693.58 | G300E | 3986537.5 | 31.28 | G300E | 550503.93 | 4.32
717 | Story20 | B54 | 32 MPa RC Beam (60 cm x 40 cm) | Beam | 32MPa | Concrete Rectangular | 400 | 600 | 2400 | 6987.5 | 1.68 | 4102.75 | G300E | 5129460.23 | 40.25 | G300E | 3237124.53 | 25.4
718 | Story20 | B55 | 32 MPa RC Beam (40 cm x 25 cm) | Beam | 32MPa | Concrete Rectangular | 250 | 400 | 1000 | 4587.5 | 0.46 | 1122.32 | G300E | 2133515.18 | 16.74 | G300E | 2478564.65 | 19.45
719 | Story20 | B56 | 32 MPa RC Beam (40 cm x 25 cm) | Beam | 32MPa | Concrete Rectangular | 250 | 400 | 1000 | 6987.5 | 0.7 | 1709.48 | G300E | 3950478.41 | 31 | G300E | 2950000.54 | 23.15
720 | Story20 | B57 | 32 MPa RC Beam (40 cm x 25 cm) | Beam | 32MPa | Concrete Rectangular | 250 | 400 | 1000 | 6987.5 | 0.7 | 1709.48 | G300E | 3609678.98 | 28.32 | G300E | 3576546.79 | 28.06
721 | Story20 | B58 | 32 MPa RC Beam (40 cm x 25 cm) | Beam | 32MPa | Concrete Rectangular | 250 | 400 | 1000 | 6987.5 | 0.7 | 1709.48 | G300E | 3415617.05 | 26.8 | G300E | 3097373.26 | 24.3
722 | Story20 | B59 | 32 MPa RC Beam (40 cm x 25 cm) | Beam | 32MPa | Concrete Rectangular | 250 | 400 | 1000 | 6987.5 | 0.7 | 1709.48 | G300E | 3609678.98 | 28.32 | G300E | 3576546.79 | 28.06
723 | Story20 | B6 | 32 MPa RC Beam (40 cm x 25 cm) | Beam | 32MPa | Concrete Rectangular | 250 | 400 | 1000 | 6987.5 | 0.7 | 1709.48 | G300E | 3405453.41 | 26.72 | G300E | 3097373.26 | 24.3
724 | Story20 | B60 | 32 MPa RC Beam (40 cm x 25 cm) | Beam | 32MPa | Concrete Rectangular | 250 | 400 | 1000 | 6987.5 | 0.7 | 1709.48 | G300E | 3950478.41 | 31 | G300E | 2950000.54 | 23.15
725 | Story20 | B7 | 32 MPa RC Beam (60 cm x 40 cm) | Beam | 32MPa | Concrete Rectangular | 400 | 600 | 2400 | 4587.5 | 1.1 | 2693.58 | G300E | 3556623.21 | 27.91 | G300E | 1761603.93 | 13.82
726 | Story20 | B8 | 32 MPa RC Beam (40 cm x 25 cm) | Beam | 32MPa | Concrete Rectangular | 250 | 400 | 1000 | 6987.5 | 0.7 | 1709.48 | G300E | 3597609.66 | 28.23 | G300E | 3576546.79 | 28.06
727 | Story20 | B9 | 32 MPa RC Beam (60 cm x 40 cm) | Beam | 32MPa | Concrete Rectangular | 400 | 600 | 2400 | 4587.5 | 1.1 | 2693.58 | G300E | 3986537.5 | 31.28 | G300E | 550503.93 | 4.32
728 | Story21 | B1 | 32 MPa RC Beam (40 cm x 25 cm) | Beam | 32MPa | Concrete Rectangular | 250 | 400 | 1000 | 4600 | 0.46 | 1125.38 | G300E | 2420257.14 | 18.99 | G300E | 2522666.29 | 19.79
729 | Story21 | B10 | 32 MPa RC Beam (40 cm x 25 cm) | Beam | 32MPa | Concrete Rectangular | 250 | 400 | 1000 | 7000 | 0.7 | 1712.54 | G300E | 4256636.36 | 33.4 | G300E | 2807641.45 | 22.03
730 | Story21 | B11 | 32 MPa RC Beam (40 cm x 25 cm) | Beam | 32MPa | Concrete Rectangular | 250 | 400 | 1000 | 4600 | 0.46 | 1125.38 | G300E | 2264514.29 | 17.77 | G300E | 2522666.29 | 19.79
731 | Story21 | B12 | 32 MPa RC Beam (40 cm x 25 cm) | Beam | 32MPa | Concrete Rectangular | 250 | 400 | 1000 | 4600 | 0.46 | 1125.38 | G300E | 2480385.71 | 19.46 | G300E | 2517737.71 | 19.76
732 | Story21 | B13 | 32 MPa RC Beam (60 cm x 40 cm) | Beam | 32MPa | Concrete Rectangular | 400 | 600 | 2400 | 7000 | 1.68 | 4110.09 | G300E | 5264000 | 41.3 | G300E | 3242915.45 | 25.45
733 | Story21 | B14 | 32 MPa RC Beam (60 cm x 40 cm) | Beam | 32MPa | Concrete Rectangular | 400 | 600 | 2400 | 4600 | 1.1 | 2700.92 | G300E | 4556957.14 | 35.76 | G300E | 1766403.94 | 13.86
734 | Story21 | B15 | 32 MPa RC Beam (60 cm x 40 cm) | Beam | 32MPa | Concrete Rectangular | 400 | 600 | 2400 | 7000 | 1.68 | 4110.09 | G300E | 5499454.55 | 43.15 | G300E | 7946915.45 | 62.35
735 | Story21 | B16 | 32 MPa RC Beam (60 cm x 40 cm) | Beam | 32MPa | Concrete Rectangular | 400 | 600 | 2400 | 4800 | 1.15 | 2818.35 | G300E | 5672960 | 44.51 | G300E | 6074889.6 | 47.67
736 | Story21 | B17 | 32 MPa RC Beam (60 cm x 40 cm) | Beam | 32MPa | Concrete Rectangular | 400 | 600 | 2400 | 7000 | 1.68 | 4110.09 | G300E | 6523363.64 | 51.18 | G300E | 5488000 | 43.06
737 | Story21 | B18 | 32 MPa RC Beam (60 cm x 40 cm) | Beam | 32MPa | Concrete Rectangular | 400 | 600 | 2400 | 4800 | 1.15 | 2818.35 | G300E | 5712000 | 44.82 | G300E | 4103689.6 | 32.2
738 | Story21 | B19 | 32 MPa RC Beam (60 cm x 40 cm) | Beam | 32MPa | Concrete Rectangular | 400 | 600 | 2400 | 7000 | 1.68 | 4110.09 | G300E | 5495000 | 43.12 | G300E | 9514915.45 | 74.66
739 | Story21 | B2 | 32 MPa RC Beam (40 cm x 25 cm) | Beam | 32MPa | Concrete Rectangular | 250 | 400 | 1000 | 7000 | 0.7 | 1712.54 | G300E | 4256636.36 | 33.4 | G300E | 2807641.45 | 22.03
740 | Story21 | B20 | 32 MPa RC Beam (60 cm x 40 cm) | Beam | 32MPa | Concrete Rectangular | 400 | 600 | 2400 | 4600 | 1.1 | 2700.92 | G300E | 4556957.14 | 35.76 | G300E | 1766403.94 | 13.86
741 | Story21 | B21 | 32 MPa RC Beam (60 cm x 40 cm) | Beam | 32MPa | Concrete Rectangular | 400 | 600 | 2400 | 7000 | 1.68 | 4110.09 | G300E | 5265590.91 | 41.32 | G300E | 3242915.45 | 25.45
742 | Story21 | B22 | 32 MPa RC Beam (40 cm x 25 cm) | Beam | 32MPa | Concrete Rectangular | 250 | 400 | 1000 | 4600 | 0.46 | 1125.38 | G300E | 2317742.86 | 18.19 | G300E | 2479403.94 | 19.45
743 | Story21 | B23 | 32 MPa RC Beam (40 cm x 25 cm) | Beam | 32MPa | Concrete Rectangular | 250 | 400 | 1000 | 4600 | 0.46 | 1125.38 | G300E | 2474800 | 19.42 | G300E | 2517737.71 | 19.76
744 | Story21 | B24 | 32 MPa RC Beam (60 cm x 40 cm) | Beam | 32MPa | Concrete Rectangular | 400 | 600 | 2400 | 7000 | 1.68 | 4110.09 | G300E | 5507409.09 | 43.21 | G300E | 3242915.45 | 25.45
745 | Story21 | B25 | 32 MPa RC Beam (60 cm x 40 cm) | Beam | 32MPa | Concrete Rectangular | 400 | 600 | 2400 | 4600 | 1.1 | 2700.92 | G300E | 4755085.71 | 37.31 | G300E | 2980803.94 | 23.39
746 | Story21 | B26 | 32 MPa RC Beam (60 cm x 40 cm) | Beam | 32MPa | Concrete Rectangular | 400 | 600 | 2400 | 7200 | 1.73 | 4227.52 | G300E | 7004034.78 | 54.96 | G300E | 5679868.38 | 44.57
747 | Story21 | B3 | 32 MPa RC Beam (60 cm x 40 cm) | Beam | 32MPa | Concrete Rectangular | 400 | 600 | 2400 | 4600 | 1.1 | 2700.92 | G300E | 4209000 | 33.03 | G300E | 552003.94 | 4.33
748 | Story21 | B30 | 32 MPa RC Beam (60 cm x 40 cm) | Beam | 32MPa | Concrete Rectangular | 400 | 600 | 2400 | 7000 | 1.68 | 4110.09 | G300E | 6810391.3 | 53.44 | G300E | 5522094.26 | 43.33
749 | Story21 | B31 | 32 MPa RC Beam (60 cm x 40 cm) | Beam | 32MPa | Concrete Rectangular | 400 | 600 | 2400 | 4600 | 1.1 | 2700.92 | G300E | 4755085.71 | 37.31 | G300E | 2980803.94 | 23.39
750 | Story21 | B32 | 32 MPa RC Beam (60 cm x 40 cm) | Beam | 32MPa | Concrete Rectangular | 400 | 600 | 2400 | 7000 | 1.68 | 4110.09 | G300E | 5507409.09 | 43.21 | G300E | 3242915.45 | 25.45
751 | Story21 | B33 | 32 MPa RC Beam (40 cm x 25 cm) | Beam | 32MPa | Concrete Rectangular | 250 | 400 | 1000 | 4600 | 0.46 | 1125.38 | G300E | 2409085.71 | 18.9 | G300E | 2517737.71 | 19.76
752 | Story21 | B34 | 32 MPa RC Beam (40 cm x 25 cm) | Beam | 32MPa | Concrete Rectangular | 250 | 400 | 1000 | 4600 | 0.46 | 1125.38 | G300E | 2480385.71 | 19.46 | G300E | 2517737.71 | 19.76
753 | Story21 | B35 | 32 MPa RC Beam (60 cm x 40 cm) | Beam | 32MPa | Concrete Rectangular | 400 | 600 | 2400 | 7000 | 1.68 | 4110.09 | G300E | 5507409.09 | 43.21 | G300E | 3242915.45 | 25.45
754 | Story21 | B36 | 32 MPa RC Beam (60 cm x 40 cm) | Beam | 32MPa | Concrete Rectangular | 400 | 600 | 2400 | 4600 | 1.1 | 2700.92 | G300E | 4556957.14 | 35.76 | G300E | 1766403.94 | 13.86
755 | Story21 | B37 | 32 MPa RC Beam (60 cm x 40 cm) | Beam | 32MPa | Concrete Rectangular | 400 | 600 | 2400 | 7200 | 1.73 | 4227.52 | G300E | 7006852.17 | 54.98 | G300E | 5679868.38 | 44.57
756 | Story21 | B38 | 32 MPa RC Beam (60 cm x 40 cm) | Beam | 32MPa | Concrete Rectangular | 400 | 600 | 2400 | 4600 | 1.1 | 2700.92 | G300E | 5485653.33 | 43.04 | G300E | 3932702.53 | 30.86
757 | Story21 | B4 | 32 MPa RC Beam (40 cm x 25 cm) | Beam | 32MPa | Concrete Rectangular | 250 | 400 | 1000 | 7000 | 0.7 | 1712.54 | G300E | 3752583.33 | 29.44 | G300E | 3724394.33 | 29.22
758 | Story21 | B40 | 32 MPa RC Beam (60 cm x 40 cm) | Beam | 32MPa | Concrete Rectangular | 400 | 600 | 2400 | 4600 | 1.1 | 2700.92 | G300E | 5475840 | 42.97 | G300E | 3932702.53 | 30.86
759 | Story21 | B41 | 32 MPa RC Beam (60 cm x 40 cm) | Beam | 32MPa | Concrete Rectangular | 400 | 600 | 2400 | 7000 | 1.68 | 4110.09 | G300E | 6811913.04 | 53.45 | G300E | 5522094.26 | 43.33
760 | Story21 | B42 | 32 MPa RC Beam (60 cm x 40 cm) | Beam | 32MPa | Concrete Rectangular | 400 | 600 | 2400 | 4600 | 1.1 | 2700.92 | G300E | 4556957.14 | 35.76 | G300E | 1766403.94 | 13.86
761 | Story21 | B43 | 32 MPa RC Beam (60 cm x 40 cm) | Beam | 32MPa | Concrete Rectangular | 400 | 600 | 2400 | 7000 | 1.68 | 4110.09 | G300E | 5507409.09 | 43.21 | G300E | 3242915.45 | 25.45
762 | Story21 | B44 | 32 MPa RC Beam (40 cm x 25 cm) | Beam | 32MPa | Concrete Rectangular | 250 | 400 | 1000 | 4600 | 0.46 | 1125.38 | G300E | 2317742.86 | 18.19 | G300E | 2479403.94 | 19.45
763 | Story21 | B45 | 32 MPa RC Beam (40 cm x 25 cm) | Beam | 32MPa | Concrete Rectangular | 250 | 400 | 1000 | 4600 | 0.46 | 1125.38 | G300E | 2419928.57 | 18.99 | G300E | 2522666.29 | 19.79
764 | Story21 | B46 | 32 MPa RC Beam (60 cm x 40 cm) | Beam | 32MPa | Concrete Rectangular | 400 | 600 | 2400 | 7000 | 1.68 | 4110.09 | G300E | 5265272.73 | 41.31 | G300E | 3242915.45 | 25.45
765 | Story21 | B47 | 32 MPa RC Beam (60 cm x 40 cm) | Beam | 32MPa | Concrete Rectangular | 400 | 600 | 2400 | 4600 | 1.1 | 2700.92 | G300E | 4208014.29 | 33.02 | G300E | 552003.94 | 4.33
766 | Story21 | B48 | 32 MPa RC Beam (60 cm x 40 cm) | Beam | 32MPa | Concrete Rectangular | 400 | 600 | 2400 | 7000 | 1.68 | 4110.09 | G300E | 5495000 | 43.12 | G300E | 9514915.45 | 74.66
767 | Story21 | B49 | 32 MPa RC Beam (60 cm x 40 cm) | Beam | 32MPa | Concrete Rectangular | 400 | 600 | 2400 | 4600 | 1.1 | 2700.92 | G300E | 3566314.29 | 27.98 | G300E | 1766403.94 | 13.86
768 | Story21 | B5 | 32 MPa RC Beam (60 cm x 40 cm) | Beam | 32MPa | Concrete Rectangular | 400 | 600 | 2400 | 4600 | 1.1 | 2700.92 | G300E | 3566314.29 | 27.98 | G300E | 1766403.94 | 13.86
769 | Story21 | B50 | 32 MPa RC Beam (60 cm x 40 cm) | Beam | 32MPa | Concrete Rectangular | 400 | 600 | 2400 | 7000 | 1.68 | 4110.09 | G300E | 6907090.91 | 54.2 | G300E | 5488000 | 43.06
770 | Story21 | B51 | 32 MPa RC Beam (60 cm x 40 cm) | Beam | 32MPa | Concrete Rectangular | 400 | 600 | 2400 | 4600 | 1.1 | 2700.92 | G300E | 3566314.29 | 27.98 | G300E | 1766403.94 | 13.86
771 | Story21 | B52 | 32 MPa RC Beam (60 cm x 40 cm) | Beam | 32MPa | Concrete Rectangular | 400 | 600 | 2400 | 7000 | 1.68 | 4110.09 | G300E | 5495000 | 43.12 | G300E | 9514915.45 | 74.66
772 | Story21 | B53 | 32 MPa RC Beam (60 cm x 40 cm) | Beam | 32MPa | Concrete Rectangular | 400 | 600 | 2400 | 4600 | 1.1 | 2700.92 | G300E | 4003314.29 | 31.41 | G300E | 552003.94 | 4.33
773 | Story21 | B54 | 32 MPa RC Beam (60 cm x 40 cm) | Beam | 32MPa | Concrete Rectangular | 400 | 600 | 2400 | 7000 | 1.68 | 4110.09 | G300E | 5265590.91 | 41.32 | G300E | 3242915.45 | 25.45
774 | Story21 | B55 | 32 MPa RC Beam (40 cm x 25 cm) | Beam | 32MPa | Concrete Rectangular | 250 | 400 | 1000 | 4600 | 0.46 | 1125.38 | G300E | 2264514.29 | 17.77 | G300E | 2522666.29 | 19.79
775 | Story21 | B56 | 32 MPa RC Beam (40 cm x 25 cm) | Beam | 32MPa | Concrete Rectangular | 250 | 400 | 1000 | 7000 | 0.7 | 1712.54 | G300E | 4265227.27 | 33.47 | G300E | 2955277.82 | 23.19
776 | Story21 | B57 | 32 MPa RC Beam (40 cm x 25 cm) | Beam | 32MPa | Concrete Rectangular | 250 | 400 | 1000 | 7000 | 0.7 | 1712.54 | G300E | 3885954.55 | 30.49 | G300E | 3730581.27 | 29.27
777 | Story21 | B58 | 32 MPa RC Beam (40 cm x 25 cm) | Beam | 32MPa | Concrete Rectangular | 250 | 400 | 1000 | 7000 | 0.7 | 1712.54 | G300E | 3645090.91 | 28.6 | G300E | 3177157.45 | 24.93
778 | Story21 | B59 | 32 MPa RC Beam (40 cm x 25 cm) | Beam | 32MPa | Concrete Rectangular | 250 | 400 | 1000 | 7000 | 0.7 | 1712.54 | G300E | 3885000 | 30.48 | G300E | 3730581.27 | 29.27
779 | Story21 | B6 | 32 MPa RC Beam (40 cm x 25 cm) | Beam | 32MPa | Concrete Rectangular | 250 | 400 | 1000 | 7000 | 0.7 | 1712.54 | G300E | 3634272.73 | 28.52 | G300E | 3177157.45 | 24.93
780 | Story21 | B60 | 32 MPa RC Beam (40 cm x 25 cm) | Beam | 32MPa | Concrete Rectangular | 250 | 400 | 1000 | 7000 | 0.7 | 1712.54 | G300E | 4265227.27 | 33.47 | G300E | 2955277.82 | 23.19
781 | Story21 | B7 | 32 MPa RC Beam (60 cm x 40 cm) | Beam | 32MPa | Concrete Rectangular | 400 | 600 | 2400 | 4600 | 1.1 | 2700.92 | G300E | 3566314.29 | 27.98 | G300E | 1766403.94 | 13.86
782 | Story21 | B8 | 32 MPa RC Beam (40 cm x 25 cm) | Beam | 32MPa | Concrete Rectangular | 250 | 400 | 1000 | 7000 | 0.7 | 1712.54 | G300E | 3873545.45 | 30.39 | G300E | 3730581.27 | 29.27
783 | Story21 | B9 | 32 MPa RC Beam (60 cm x 40 cm) | Beam | 32MPa | Concrete Rectangular | 400 | 600 | 2400 | 4600 | 1.1 | 2700.92 | G300E | 4003642.86 | 31.41 | G300E | 552003.94 | 4.33
784 | Story22 | B1 | 32 MPa RC Beam (40 cm x 25 cm) | Beam | 32MPa | Concrete Rectangular | 250 | 400 | 1000 | 4600 | 0.46 | 1125.38 | G300E | 2378857.14 | 18.67 | G300E | 2521680.57 | 19.79
785 | Story22 | B10 | 32 MPa RC Beam (40 cm x 25 cm) | Beam | 32MPa | Concrete Rectangular | 250 | 400 | 1000 | 7000 | 0.7 | 1712.54 | G300E | 4278590.91 | 33.57 | G300E | 2807641.45 | 22.03
786 | Story22 | B11 | 32 MPa RC Beam (40 cm x 25 cm) | Beam | 32MPa | Concrete Rectangular | 250 | 400 | 1000 | 4600 | 0.46 | 1125.38 | G300E | 2241185.71 | 17.59 | G300E | 2521680.57 | 19.79
787 | Story22 | B12 | 32 MPa RC Beam (40 cm x 25 cm) | Beam | 32MPa | Concrete Rectangular | 250 | 400 | 1000 | 4600 | 0.46 | 1125.38 | G300E | 2353228.57 | 18.46 | G300E | 2479403.94 | 19.45
788 | Story22 | B13 | 32 MPa RC Beam (60 cm x 40 cm) | Beam | 32MPa | Concrete Rectangular | 400 | 600 | 2400 | 7000 | 1.68 | 4110.09 | G300E | 5276090.91 | 41.4 | G300E | 3242915.45 | 25.45
789 | Story22 | B14 | 32 MPa RC Beam (60 cm x 40 cm) | Beam | 32MPa | Concrete Rectangular | 400 | 600 | 2400 | 4600 | 1.1 | 2700.92 | G300E | 4556957.14 | 35.76 | G300E | 1766403.94 | 13.86
790 | Story22 | B15 | 32 MPa RC Beam (60 cm x 40 cm) | Beam | 32MPa | Concrete Rectangular | 400 | 600 | 2400 | 7000 | 1.68 | 4110.09 | G300E | 5499454.55 | 43.15 | G300E | 9514915.45 | 74.66
791 | Story22 | B16 | 32 MPa RC Beam (60 cm x 40 cm) | Beam | 32MPa | Concrete Rectangular | 400 | 600 | 2400 | 4800 | 1.15 | 2818.35 | G300E | 5713600 | 44.83 | G300E | 6074889.6 | 47.67
792 | Story22 | B17 | 32 MPa RC Beam (60 cm x 40 cm) | Beam | 32MPa | Concrete Rectangular | 400 | 600 | 2400 | 7000 | 1.68 | 4110.09 | G300E | 6907090.91 | 54.2 | G300E | 5488000 | 43.06
793 | Story22 | B18 | 32 MPa RC Beam (60 cm x 40 cm) | Beam | 32MPa | Concrete Rectangular | 400 | 600 | 2400 | 4800 | 1.15 | 2818.35 | G300E | 5766080 | 45.24 | G300E | 4103689.6 | 32.2
794 | Story22 | B19 | 32 MPa RC Beam (60 cm x 40 cm) | Beam | 32MPa | Concrete Rectangular | 400 | 600 | 2400 | 7000 | 1.68 | 4110.09 | G300E | 5495318.18 | 43.12 | G300E | 9514915.45 | 74.66
795 | Story22 | B2 | 32 MPa RC Beam (40 cm x 25 cm) | Beam | 32MPa | Concrete Rectangular | 250 | 400 | 1000 | 7000 | 0.7 | 1712.54 | G300E | 4277954.55 | 33.57 | G300E | 2807641.45 | 22.03
796 | Story22 | B20 | 32 MPa RC Beam (60 cm x 40 cm) | Beam | 32MPa | Concrete Rectangular | 400 | 600 | 2400 | 4600 | 1.1 | 2700.92 | G300E | 4556957.14 | 35.76 | G300E | 1766403.94 | 13.86
797 | Story22 | B21 | 32 MPa RC Beam (60 cm x 40 cm) | Beam | 32MPa | Concrete Rectangular | 400 | 600 | 2400 | 7000 | 1.68 | 4110.09 | G300E | 5277045.45 | 41.41 | G300E | 3242915.45 | 25.45
798 | Story22 | B22 | 32 MPa RC Beam (40 cm x 25 cm) | Beam | 32MPa | Concrete Rectangular | 250 | 400 | 1000 | 4600 | 0.46 | 1125.38 | G300E | 2299671.43 | 18.04 | G300E | 2326946.8 | 18.26
799 | Story22 | B23 | 32 MPa RC Beam (40 cm x 25 cm) | Beam | 32MPa | Concrete Rectangular | 250 | 400 | 1000 | 4600 | 0.46 | 1125.38 | G300E | 2441614.29 | 19.16 | G300E | 2517737.71 | 19.76
800 | Story22 | B24 | 32 MPa RC Beam (60 cm x 40 cm) | Beam | 32MPa | Concrete Rectangular | 400 | 600 | 2400 | 7000 | 1.68 | 4110.09 | G300E | 5345136.36 | 41.94 | G300E | 3242915.45 | 25.45
801 | Story22 | B25 | 32 MPa RC Beam (60 cm x 40 cm) | Beam | 32MPa | Concrete Rectangular | 400 | 600 | 2400 | 4600 | 1.1 | 2700.92 | G300E | 4755085.71 | 37.31 | G300E | 2980803.94 | 23.39
802 | Story22 | B26 | 32 MPa RC Beam (60 cm x 40 cm) | Beam | 32MPa | Concrete Rectangular | 400 | 600 | 2400 | 7200 | 1.73 | 4227.52 | G300E | 7133008.7 | 55.97 | G300E | 5679868.38 | 44.57
803 | Story22 | B3 | 32 MPa RC Beam (60 cm x 40 cm) | Beam | 32MPa | Concrete Rectangular | 400 | 600 | 2400 | 4600 | 1.1 | 2700.92 | G300E | 3998714.29 | 31.38 | G300E | 552003.94 | 4.33
804 | Story22 | B30 | 32 MPa RC Beam (60 cm x 40 cm) | Beam | 32MPa | Concrete Rectangular | 400 | 600 | 2400 | 7000 | 1.68 | 4110.09 | G300E | 6936086.96 | 54.42 | G300E | 5522094.26 | 43.33
805 | Story22 | B31 | 32 MPa RC Beam (60 cm x 40 cm) | Beam | 32MPa | Concrete Rectangular | 400 | 600 | 2400 | 4600 | 1.1 | 2700.92 | G300E | 4755085.71 | 37.31 | G300E | 2980803.94 | 23.39
806 | Story22 | B32 | 32 MPa RC Beam (60 cm x 40 cm) | Beam | 32MPa | Concrete Rectangular | 400 | 600 | 2400 | 7000 | 1.68 | 4110.09 | G300E | 5345454.55 | 41.94 | G300E | 3242915.45 | 25.45
807 | Story22 | B33 | 32 MPa RC Beam (40 cm x 25 cm) | Beam | 32MPa | Concrete Rectangular | 250 | 400 | 1000 | 4600 | 0.46 | 1125.38 | G300E | 2389042.86 | 18.75 | G300E | 2517737.71 | 19.76
808 | Story22 | B34 | 32 MPa RC Beam (40 cm x 25 cm) | Beam | 32MPa | Concrete Rectangular | 250 | 400 | 1000 | 4600 | 0.46 | 1125.38 | G300E | 2353228.57 | 18.46 | G300E | 2479403.94 | 19.45
809 | Story22 | B35 | 32 MPa RC Beam (60 cm x 40 cm) | Beam | 32MPa | Concrete Rectangular | 400 | 600 | 2400 | 7000 | 1.68 | 4110.09 | G300E | 5345136.36 | 41.94 | G300E | 3242915.45 | 25.45
810 | Story22 | B36 | 32 MPa RC Beam (60 cm x 40 cm) | Beam | 32MPa | Concrete Rectangular | 400 | 600 | 2400 | 4600 | 1.1 | 2700.92 | G300E | 4556957.14 | 35.76 | G300E | 1766403.94 | 13.86
811 | Story22 | B37 | 32 MPa RC Beam (60 cm x 40 cm) | Beam | 32MPa | Concrete Rectangular | 400 | 600 | 2400 | 7200 | 1.73 | 4227.52 | G300E | 7135826.09 | 55.99 | G300E | 5679868.38 | 44.57
812 | Story22 | B38 | 32 MPa RC Beam (60 cm x 40 cm) | Beam | 32MPa | Concrete Rectangular | 400 | 600 | 2400 | 4600 | 1.1 | 2700.92 | G300E | 5534720 | 43.43 | G300E | 3932702.53 | 30.86
813 | Story22 | B4 | 32 MPa RC Beam (40 cm x 25 cm) | Beam | 32MPa | Concrete Rectangular | 250 | 400 | 1000 | 7000 | 0.7 | 1712.54 | G300E | 3767458.33 | 29.56 | G300E | 3724394.33 | 29.22
814 | Story22 | B40 | 32 MPa RC Beam (60 cm x 40 cm) | Beam | 32MPa | Concrete Rectangular | 400 | 600 | 2400 | 4600 | 1.1 | 2700.92 | G300E | 5528586.67 | 43.38 | G300E | 3932702.53 | 30.86
815 | Story22 | B41 | 32 MPa RC Beam (60 cm x 40 cm) | Beam | 32MPa | Concrete Rectangular | 400 | 600 | 2400 | 7000 | 1.68 | 4110.09 | G300E | 6937000 | 54.43 | G300E | 5522094.26 | 43.33
816 | Story22 | B42 | 32 MPa RC Beam (60 cm x 40 cm) | Beam | 32MPa | Concrete Rectangular | 400 | 600 | 2400 | 4600 | 1.1 | 2700.92 | G300E | 4556957.14 | 35.76 | G300E | 1766403.94 | 13.86
817 | Story22 | B43 | 32 MPa RC Beam (60 cm x 40 cm) | Beam | 32MPa | Concrete Rectangular | 400 | 600 | 2400 | 7000 | 1.68 | 4110.09 | G300E | 5345454.55 | 41.94 | G300E | 3242915.45 | 25.45
818 | Story22 | B44 | 32 MPa RC Beam (40 cm x 25 cm) | Beam | 32MPa | Concrete Rectangular | 250 | 400 | 1000 | 4600 | 0.46 | 1125.38 | G300E | 2300000 | 18.05 | G300E | 2326946.8 | 18.26
819 | Story22 | B45 | 32 MPa RC Beam (40 cm x 25 cm) | Beam | 32MPa | Concrete Rectangular | 250 | 400 | 1000 | 4600 | 0.46 | 1125.38 | G300E | 2378528.57 | 18.66 | G300E | 2521680.57 | 19.79
820 | Story22 | B46 | 32 MPa RC Beam (60 cm x 40 cm) | Beam | 32MPa | Concrete Rectangular | 400 | 600 | 2400 | 7000 | 1.68 | 4110.09 | G300E | 5277045.45 | 41.41 | G300E | 3242915.45 | 25.45
821 | Story22 | B47 | 32 MPa RC Beam (60 cm x 40 cm) | Beam | 32MPa | Concrete Rectangular | 400 | 600 | 2400 | 4600 | 1.1 | 2700.92 | G300E | 3997728.57 | 31.37 | G300E | 552003.94 | 4.33
822 | Story22 | B48 | 32 MPa RC Beam (60 cm x 40 cm) | Beam | 32MPa | Concrete Rectangular | 400 | 600 | 2400 | 7000 | 1.68 | 4110.09 | G300E | 5495318.18 | 43.12 | G300E | 9514915.45 | 74.66
823 | Story22 | B49 | 32 MPa RC Beam (60 cm x 40 cm) | Beam | 32MPa | Concrete Rectangular | 400 | 600 | 2400 | 4600 | 1.1 | 2700.92 | G300E | 3566314.29 | 27.98 | G300E | 1766403.94 | 13.86
824 | Story22 | B5 | 32 MPa RC Beam (60 cm x 40 cm) | Beam | 32MPa | Concrete Rectangular | 400 | 600 | 2400 | 4600 | 1.1 | 2700.92 | G300E | 3566314.29 | 27.98 | G300E | 1766403.94 | 13.86
825 | Story22 | B50 | 32 MPa RC Beam (60 cm x 40 cm) | Beam | 32MPa | Concrete Rectangular | 400 | 600 | 2400 | 7000 | 1.68 | 4110.09 | G300E | 6907090.91 | 54.2 | G300E | 5488000 | 43.06
826 | Story22 | B51 | 32 MPa RC Beam (60 cm x 40 cm) | Beam | 32MPa | Concrete Rectangular | 400 | 600 | 2400 | 4600 | 1.1 | 2700.92 | G300E | 3566314.29 | 27.98 | G300E | 1766403.94 | 13.86
827 | Story22 | B52 | 32 MPa RC Beam (60 cm x 40 cm) | Beam | 32MPa | Concrete Rectangular | 400 | 600 | 2400 | 7000 | 1.68 | 4110.09 | G300E | 5495000 | 43.12 | G300E | 9514915.45 | 74.66
828 | Story22 | B53 | 32 MPa RC Beam (60 cm x 40 cm) | Beam | 32MPa | Concrete Rectangular | 400 | 600 | 2400 | 4600 | 1.1 | 2700.92 | G300E | 3992471.43 | 31.33 | G300E | 552003.94 | 4.33
829 | Story22 | B54 | 32 MPa RC Beam (60 cm x 40 cm) | Beam | 32MPa | Concrete Rectangular | 400 | 600 | 2400 | 7000 | 1.68 | 4110.09 | G300E | 5277045.45 | 41.41 | G300E | 3242915.45 | 25.45
830 | Story22 | B55 | 32 MPa RC Beam (40 cm x 25 cm) | Beam | 32MPa | Concrete Rectangular | 250 | 400 | 1000 | 4600 | 0.46 | 1125.38 | G300E | 2240857.14 | 17.58 | G300E | 2521680.57 | 19.79
831 | Story22 | B56 | 32 MPa RC Beam (40 cm x 25 cm) | Beam | 32MPa | Concrete Rectangular | 250 | 400 | 1000 | 7000 | 0.7 | 1712.54 | G300E | 4284318.18 | 33.62 | G300E | 2955277.82 | 23.19
832 | Story22 | B57 | 32 MPa RC Beam (40 cm x 25 cm) | Beam | 32MPa | Concrete Rectangular | 250 | 400 | 1000 | 7000 | 0.7 | 1712.54 | G300E | 3899318.18 | 30.6 | G300E | 3730581.27 | 29.27
833 | Story22 | B58 | 32 MPa RC Beam (40 cm x 25 cm) | Beam | 32MPa | Concrete Rectangular | 250 | 400 | 1000 | 7000 | 0.7 | 1712.54 | G300E | 3645090.91 | 28.6 | G300E | 3177157.45 | 24.93
834 | Story22 | B59 | 32 MPa RC Beam (40 cm x 25 cm) | Beam | 32MPa | Concrete Rectangular | 250 | 400 | 1000 | 7000 | 0.7 | 1712.54 | G300E | 3899318.18 | 30.6 | G300E | 3730581.27 | 29.27
835 | Story22 | B6 | 32 MPa RC Beam (40 cm x 25 cm) | Beam | 32MPa | Concrete Rectangular | 250 | 400 | 1000 | 7000 | 0.7 | 1712.54 | G300E | 3635863.64 | 28.53 | G300E | 3177157.45 | 24.93
836 | Story22 | B60 | 32 MPa RC Beam (40 cm x 25 cm) | Beam | 32MPa | Concrete Rectangular | 250 | 400 | 1000 | 7000 | 0.7 | 1712.54 | G300E | 4284318.18 | 33.62 | G300E | 2955277.82 | 23.19
837 | Story22 | B7 | 32 MPa RC Beam (60 cm x 40 cm) | Beam | 32MPa | Concrete Rectangular | 400 | 600 | 2400 | 4600 | 1.1 | 2700.92 | G300E | 3566314.29 | 27.98 | G300E | 1766403.94 | 13.86
838 | Story22 | B8 | 32 MPa RC Beam (40 cm x 25 cm) | Beam | 32MPa | Concrete Rectangular | 250 | 400 | 1000 | 7000 | 0.7 | 1712.54 | G300E | 3889136.36 | 30.52 | G300E | 3730581.27 | 29.27
839 | Story22 | B9 | 32 MPa RC Beam (60 cm x 40 cm) | Beam | 32MPa | Concrete Rectangular | 400 | 600 | 2400 | 4600 | 1.1 | 2700.92 | G300E | 3992471.43 | 31.33 | G300E | 552003.94 | 4.33
840 | Story23 | B1 | 32 MPa RC Beam (40 cm x 25 cm) | Beam | 32MPa | Concrete Rectangular | 250 | 400 | 1000 | 4612.5 | 0.46 | 1128.44 | G300E | 2381203.12 | 18.68 | G300E | 2543798.36 | 19.96
841 | Story23 | B10 | 32 MPa RC Beam (40 cm x 25 cm) | Beam | 32MPa | Concrete Rectangular | 250 | 400 | 1000 | 7012.5 | 0.7 | 1715.6 | G300E | 4264768.75 | 33.46 | G300E | 2917595.04 | 22.89
842 | Story23 | B11 | 32 MPa RC Beam (40 cm x 25 cm) | Beam | 32MPa | Concrete Rectangular | 250 | 400 | 1000 | 4612.5 | 0.46 | 1128.44 | G300E | 2338825.78 | 18.35 | G300E | 2543798.36 | 19.96
843 | Story23 | B12 | 32 MPa RC Beam (40 cm x 25 cm) | Beam | 32MPa | Concrete Rectangular | 250 | 400 | 1000 | 4612.5 | 0.46 | 1128.44 | G300E | 2399941.41 | 18.83 | G300E | 2376402.67 | 18.65
844 | Story23 | B13 | 32 MPa RC Beam (60 cm x 40 cm) | Beam | 32MPa | Concrete Rectangular | 400 | 600 | 2400 | 7012.5 | 1.68 | 4117.43 | G300E | 5410143.75 | 42.45 | G300E | 3861557.01 | 30.3
845 | Story23 | B14 | 32 MPa RC Beam (60 cm x 40 cm) | Beam | 32MPa | Concrete Rectangular | 400 | 600 | 2400 | 4612.5 | 1.11 | 2708.26 | G300E | 4693507.03 | 36.83 | G300E | 2066404.61 | 16.21
846 | Story23 | B15 | 32 MPa RC Beam (60 cm x 40 cm) | Beam | 32MPa | Concrete Rectangular | 400 | 600 | 2400 | 7012.5 | 1.68 | 4117.43 | G300E | 5607078.12 | 44 | G300E | 9621157.01 | 75.49
847 | Story23 | B16 | 32 MPa RC Beam (60 cm x 40 cm) | Beam | 32MPa | Concrete Rectangular | 400 | 600 | 2400 | 4800 | 1.15 | 2818.35 | G300E | 5739200 | 45.03 | G300E | 6077356.8 | 47.69
848 | Story23 | B17 | 32 MPa RC Beam (60 cm x 40 cm) | Beam | 32MPa | Concrete Rectangular | 400 | 600 | 2400 | 7012.5 | 1.68 | 4117.43 | G300E | 6695184.38 | 52.53 | G300E | 5759600 | 45.19
849 | Story23 | B18 | 32 MPa RC Beam (60 cm x 40 cm) | Beam | 32MPa | Concrete Rectangular | 400 | 600 | 2400 | 4800 | 1.15 | 2818.35 | G300E | 5733300 | 44.99 | G300E | 4300809.6 | 33.75
850 | Story23 | B19 | 32 MPa RC Beam (60 cm x 40 cm) | Beam | 32MPa | Concrete Rectangular | 400 | 600 | 2400 | 7012.5 | 1.68 | 4117.43 | G300E | 5602403.13 | 43.96 | G300E | 9621157.01 | 75.49
851 | Story23 | B2 | 32 MPa RC Beam (40 cm x 25 cm) | Beam | 32MPa | Concrete Rectangular | 250 | 400 | 1000 | 7012.5 | 0.7 | 1715.6 | G300E | 4262431.25 | 33.44 | G300E | 2917595.04 | 22.89
852 | Story23 | B20 | 32 MPa RC Beam (60 cm x 40 cm) | Beam | 32MPa | Concrete Rectangular | 400 | 600 | 2400 | 4612.5 | 1.11 | 2708.26 | G300E | 4519673.44 | 35.46 | G300E | 2066404.61 | 16.21
853 | Story23 | B21 | 32 MPa RC Beam (60 cm x 40 cm) | Beam | 32MPa | Concrete Rectangular | 400 | 600 | 2400 | 7012.5 | 1.68 | 4117.43 | G300E | 5410143.75 | 42.45 | G300E | 3861557.01 | 30.3
854 | Story23 | B22 | 32 MPa RC Beam (40 cm x 25 cm) | Beam | 32MPa | Concrete Rectangular | 250 | 400 | 1000 | 4612.5 | 0.46 | 1128.44 | G300E | 2359293.75 | 18.51 | G300E | 2376402.67 | 18.65
855 | Story23 | B23 | 32 MPa RC Beam (40 cm x 25 cm) | Beam | 32MPa | Concrete Rectangular | 250 | 400 | 1000 | 4612.5 | 0.46 | 1128.44 | G300E | 2476335.94 | 19.43 | G300E | 2543798.36 | 19.96
856 | Story23 | B24 | 32 MPa RC Beam (60 cm x 40 cm) | Beam | 32MPa | Concrete Rectangular | 400 | 600 | 2400 | 7012.5 | 1.68 | 4117.43 | G300E | 5485820.31 | 43.04 | G300E | 3861557.01 | 30.3
857 | Story23 | B25 | 32 MPa RC Beam (60 cm x 40 cm) | Beam | 32MPa | Concrete Rectangular | 400 | 600 | 2400 | 4612.5 | 1.11 | 2708.26 | G300E | 4867340.62 | 38.19 | G300E | 3487054.61 | 27.36
858 | Story23 | B26 | 32 MPa RC Beam (60 cm x 40 cm) | Beam | 32MPa | Concrete Rectangular | 400 | 600 | 2400 | 7200 | 1.73 | 4227.52 | G300E | 7137000 | 56 | G300E | 5443207.2 | 42.71
859 | Story23 | B3 | 32 MPa RC Beam (60 cm x 40 cm) | Beam | 32MPa | Concrete Rectangular | 400 | 600 | 2400 | 4612.5 | 1.11 | 2708.26 | G300E | 4191032.81 | 32.88 | G300E | 645754.61 | 5.07
860 | Story23 | B30 | 32 MPa RC Beam (60 cm x 40 cm) | Beam | 32MPa | Concrete Rectangular | 400 | 600 | 2400 | 7012.5 | 1.68 | 4117.43 | G300E | 6950556.25 | 54.54 | G300E | 5301457.01 | 41.6
861 | Story23 | B31 | 32 MPa RC Beam (60 cm x 40 cm) | Beam | 32MPa | Concrete Rectangular | 400 | 600 | 2400 | 4612.5 | 1.11 | 2708.26 | G300E | 4867340.62 | 38.19 | G300E | 3487054.61 | 27.36
862 | Story23 | B32 | 32 MPa RC Beam (60 cm x 40 cm) | Beam | 32MPa | Concrete Rectangular | 400 | 600 | 2400 | 7012.5 | 1.68 | 4117.43 | G300E | 5486404.69 | 43.05 | G300E | 3861557.01 | 30.3
863 | Story23 | B33 | 32 MPa RC Beam (40 cm x 25 cm) | Beam | 32MPa | Concrete Rectangular | 250 | 400 | 1000 | 4612.5 | 0.46 | 1128.44 | G300E | 2435688.28 | 19.11 | G300E | 2209006.97 | 17.33
864 | Story23 | B34 | 32 MPa RC Beam (40 cm x 25 cm) | Beam | 32MPa | Concrete Rectangular | 250 | 400 | 1000 | 4612.5 | 0.46 | 1128.44 | G300E | 2400517.97 | 18.84 | G300E | 2376402.67 | 18.65
865 | Story23 | B35 | 32 MPa RC Beam (60 cm x 40 cm) | Beam | 32MPa | Concrete Rectangular | 400 | 600 | 2400 | 7012.5 | 1.68 | 4117.43 | G300E | 5486112.5 | 43.05 | G300E | 3861557.01 | 30.3
866 | Story23 | B36 | 32 MPa RC Beam (60 cm x 40 cm) | Beam | 32MPa | Concrete Rectangular | 400 | 600 | 2400 | 4612.5 | 1.11 | 2708.26 | G300E | 4693507.03 | 36.83 | G300E | 2066404.61 | 16.21
867 | Story23 | B37 | 32 MPa RC Beam (60 cm x 40 cm) | Beam | 32MPa | Concrete Rectangular | 400 | 600 | 2400 | 7200 | 1.73 | 4227.52 | G300E | 7137900 | 56.01 | G300E | 5443207.2 | 42.71
868 | Story23 | B38 | 32 MPa RC Beam (60 cm x 40 cm) | Beam | 32MPa | Concrete Rectangular | 400 | 600 | 2400 | 4612.5 | 1.11 | 2708.26 | G300E | 5515396.88 | 43.28 | G300E | 4132809.22 | 32.43
869 | Story23 | B4 | 32 MPa RC Beam (40 cm x 25 cm) | Beam | 32MPa | Concrete Rectangular | 250 | 400 | 1000 | 7012.5 | 0.7 | 1715.6 | G300E | 3801651.56 | 29.83 | G300E | 3696956.11 | 29.01
870 | Story23 | B40 | 32 MPa RC Beam (60 cm x 40 cm) | Beam | 32MPa | Concrete Rectangular | 400 | 600 | 2400 | 4612.5 | 1.11 | 2708.26 | G300E | 5511649.22 | 43.25 | G300E | 4132809.22 | 32.43
871 | Story23 | B41 | 32 MPa RC Beam (60 cm x 40 cm) | Beam | 32MPa | Concrete Rectangular | 400 | 600 | 2400 | 7012.5 | 1.68 | 4117.43 | G300E | 6952601.56 | 54.55 | G300E | 5301457.01 | 41.6
872 | Story23 | B42 | 32 MPa RC Beam (60 cm x 40 cm) | Beam | 32MPa | Concrete Rectangular | 400 | 600 | 2400 | 4612.5 | 1.11 | 2708.26 | G300E | 4519673.44 | 35.46 | G300E | 2066404.61 | 16.21
873 | Story23 | B43 | 32 MPa RC Beam (60 cm x 40 cm) | Beam | 32MPa | Concrete Rectangular | 400 | 600 | 2400 | 7012.5 | 1.68 | 4117.43 | G300E | 5486404.69 | 43.05 | G300E | 3861557.01 | 30.3
874 | Story23 | B44 | 32 MPa RC Beam (40 cm x 25 cm) | Beam | 32MPa | Concrete Rectangular | 250 | 400 | 1000 | 4612.5 | 0.46 | 1128.44 | G300E | 2359293.75 | 18.51 | G300E | 2376402.67 | 18.65
875 | Story23 | B45 | 32 MPa RC Beam (40 cm x 25 cm) | Beam | 32MPa | Concrete Rectangular | 250 | 400 | 1000 | 4612.5 | 0.46 | 1128.44 | G300E | 2381203.12 | 18.68 | G300E | 2543798.36 | 19.96
876 | Story23 | B46 | 32 MPa RC Beam (60 cm x 40 cm) | Beam | 32MPa | Concrete Rectangular | 400 | 600 | 2400 | 7012.5 | 1.68 | 4117.43 | G300E | 5410143.75 | 42.45 | G300E | 3861557.01 | 30.3
877 | Story23 | B47 | 32 MPa RC Beam (60 cm x 40 cm) | Beam | 32MPa | Concrete Rectangular | 400 | 600 | 2400 | 4612.5 | 1.11 | 2708.26 | G300E | 4190456.25 | 32.88 | G300E | 645754.61 | 5.07
878 | Story23 | B48 | 32 MPa RC Beam (60 cm x 40 cm) | Beam | 32MPa | Concrete Rectangular | 400 | 600 | 2400 | 7012.5 | 1.68 | 4117.43 | G300E | 5602403.13 | 43.96 | G300E | 9621157.01 | 75.49
879 | Story23 | B49 | 32 MPa RC Beam (60 cm x 40 cm) | Beam | 32MPa | Concrete Rectangular | 400 | 600 | 2400 | 4612.5 | 1.11 | 2708.26 | G300E | 3831546.09 | 30.06 | G300E | 2066404.61 | 16.21
880 | Story23 | B5 | 32 MPa RC Beam (60 cm x 40 cm) | Beam | 32MPa | Concrete Rectangular | 400 | 600 | 2400 | 4612.5 | 1.11 | 2708.26 | G300E | 3831257.81 | 30.06 | G300E | 645754.61 | 5.07
881 | Story23 | B50 | 32 MPa RC Beam (60 cm x 40 cm) | Beam | 32MPa | Concrete Rectangular | 400 | 600 | 2400 | 7012.5 | 1.68 | 4117.43 | G300E | 6695184.38 | 52.53 | G300E | 5759600 | 45.19
882 | Story23 | B51 | 32 MPa RC Beam (60 cm x 40 cm) | Beam | 32MPa | Concrete Rectangular | 400 | 600 | 2400 | 4612.5 | 1.11 | 2708.26 | G300E | 3831546.09 | 30.06 | G300E | 2066404.61 | 16.21
883 | Story23 | B52 | 32 MPa RC Beam (60 cm x 40 cm) | Beam | 32MPa | Concrete Rectangular | 400 | 600 | 2400 | 7012.5 | 1.68 | 4117.43 | G300E | 5602403.13 | 43.96 | G300E | 9621157.01 | 75.49
884 | Story23 | B53 | 32 MPa RC Beam (60 cm x 40 cm) | Beam | 32MPa | Concrete Rectangular | 400 | 600 | 2400 | 4612.5 | 1.11 | 2708.26 | G300E | 4186708.59 | 32.85 | G300E | 645754.61 | 5.07
885 | Story23 | B54 | 32 MPa RC Beam (60 cm x 40 cm) | Beam | 32MPa | Concrete Rectangular | 400 | 600 | 2400 | 7012.5 | 1.68 | 4117.43 | G300E | 5410435.94 | 42.45 | G300E | 3861557.01 | 30.3
886 | Story23 | B55 | 32 MPa RC Beam (40 cm x 25 cm) | Beam | 32MPa | Concrete Rectangular | 250 | 400 | 1000 | 4612.5 | 0.46 | 1128.44 | G300E | 2337960.94 | 18.34 | G300E | 2543798.36 | 19.96
887 | Story23 | B56 | 32 MPa RC Beam (40 cm x 25 cm) | Beam | 32MPa | Concrete Rectangular | 250 | 400 | 1000 | 7012.5 | 0.7 | 1715.6 | G300E | 4346873.44 | 34.11 | G300E | 2917595.04 | 22.89
888 | Story23 | B57 | 32 MPa RC Beam (40 cm x 25 cm) | Beam | 32MPa | Concrete Rectangular | 250 | 400 | 1000 | 7012.5 | 0.7 | 1715.6 | G300E | 3806034.38 | 29.86 | G300E | 3765133.97 | 29.54
889 | Story23 | B58 | 32 MPa RC Beam (40 cm x 25 cm) | Beam | 32MPa | Concrete Rectangular | 250 | 400 | 1000 | 7012.5 | 0.7 | 1715.6 | G300E | 3642993.75 | 28.58 | G300E | 3256922.9 | 25.56
890 | Story23 | B59 | 32 MPa RC Beam (40 cm x 25 cm) | Beam | 32MPa | Concrete Rectangular | 250 | 400 | 1000 | 7012.5 | 0.7 | 1715.6 | G300E | 3806034.38 | 29.86 | G300E | 3765133.97 | 29.54
891 | Story23 | B6 | 32 MPa RC Beam (40 cm x 25 cm) | Beam | 32MPa | Concrete Rectangular | 250 | 400 | 1000 | 7012.5 | 0.7 | 1715.6 | G300E | 3636565.62 | 28.53 | G300E | 3256922.9 | 25.56
892 | Story23 | B60 | 32 MPa RC Beam (40 cm x 25 cm) | Beam | 32MPa | Concrete Rectangular | 250 | 400 | 1000 | 7012.5 | 0.7 | 1715.6 | G300E | 4346873.44 | 34.11 | G300E | 2917595.04 | 22.89
893 | Story23 | B7 | 32 MPa RC Beam (60 cm x 40 cm) | Beam | 32MPa | Concrete Rectangular | 400 | 600 | 2400 | 4612.5 | 1.11 | 2708.26 | G300E | 3831257.81 | 30.06 | G300E | 2066404.61 | 16.21
894 | Story23 | B8 | 32 MPa RC Beam (40 cm x 25 cm) | Beam | 32MPa | Concrete Rectangular | 250 | 400 | 1000 | 7012.5 | 0.7 | 1715.6 | G300E | 3795223.44 | 29.78 | G300E | 3765133.97 | 29.54
895 | Story23 | B9 | 32 MPa RC Beam (60 cm x 40 cm) | Beam | 32MPa | Concrete Rectangular | 400 | 600 | 2400 | 4612.5 | 1.11 | 2708.26 | G300E | 4186708.59 | 32.85 | G300E | 645754.61 | 5.07
896 | Story24 | B1 | 32 MPa RC Beam (40 cm x 25 cm) | Beam | 32MPa | Concrete Rectangular | 250 | 400 | 1000 | 4612.5 | 0.46 | 1128.44 | G300E | 2403112.5 | 18.86 | G300E | 2547257.74 | 19.99
897 | Story24 | B10 | 32 MPa RC Beam (40 cm x 25 cm) | Beam | 32MPa | Concrete Rectangular | 250 | 400 | 1000 | 7012.5 | 0.7 | 1715.6 | G300E | 4287559.38 | 33.64 | G300E | 3053170.04 | 23.96
898 | Story24 | B11 | 32 MPa RC Beam (40 cm x 25 cm) | Beam | 32MPa | Concrete Rectangular | 250 | 400 | 1000 | 4612.5 | 0.46 | 1128.44 | G300E | 2368518.75 | 18.58 | G300E | 2513624.54 | 19.72
899 | Story24 | B12 | 32 MPa RC Beam (40 cm x 25 cm) | Beam | 32MPa | Concrete Rectangular | 250 | 400 | 1000 | 4612.5 | 0.46 | 1128.44 | G300E | 2397923.44 | 18.81 | G300E | 2376402.67 | 18.65
900 | Story24 | B13 | 32 MPa RC Beam (60 cm x 40 cm) | Beam | 32MPa | Concrete Rectangular | 400 | 600 | 2400 | 7012.5 | 1.68 | 4117.43 | G300E | 5424460.94 | 42.56 | G300E | 3861557.01 | 30.3
901 | Story24 | B14 | 32 MPa RC Beam (60 cm x 40 cm) | Beam | 32MPa | Concrete Rectangular | 400 | 600 | 2400 | 4612.5 | 1.11 | 2708.26 | G300E | 4519673.44 | 35.46 | G300E | 2066404.61 | 16.21
902 | Story24 | B15 | 32 MPa RC Beam (60 cm x 40 cm) | Beam | 32MPa | Concrete Rectangular | 400 | 600 | 2400 | 7012.5 | 1.68 | 4117.43 | G300E | 5617889.06 | 44.08 | G300E | 9539343.93 | 74.85
903 | Story24 | B16 | 32 MPa RC Beam (60 cm x 40 cm) | Beam | 32MPa | Concrete Rectangular | 400 | 600 | 2400 | 4800 | 1.15 | 2818.35 | G300E | 5857920 | 45.96 | G300E | 6081909.12 | 47.72
904 | Story24 | B17 | 32 MPa RC Beam (60 cm x 40 cm) | Beam | 32MPa | Concrete Rectangular | 400 | 600 | 2400 | 7012.5 | 1.68 | 4117.43 | G300E | 6518995.31 | 51.15 | G300E | 5759600 | 45.19
905 | Story24 | B18 | 32 MPa RC Beam (60 cm x 40 cm) | Beam | 32MPa | Concrete Rectangular | 400 | 600 | 2400 | 4800 | 1.15 | 2818.35 | G300E | 5859300 | 45.97 | G300E | 4301653.8 | 33.75
906 | Story24 | B19 | 32 MPa RC Beam (60 cm x 40 cm) | Beam | 32MPa | Concrete Rectangular | 400 | 600 | 2400 | 7012.5 | 1.68 | 4117.43 | G300E | 5612629.69 | 44.04 | G300E | 9457530.84 | 74.21
907 | Story24 | B2 | 32 MPa RC Beam (40 cm x 25 cm) | Beam | 32MPa | Concrete Rectangular | 250 | 400 | 1000 | 7012.5 | 0.7 | 1715.6 | G300E | 4285221.87 | 33.62 | G300E | 3053170.04 | 23.96
908 | Story24 | B20 | 32 MPa RC Beam (60 cm x 40 cm) | Beam | 32MPa | Concrete Rectangular | 400 | 600 | 2400 | 4612.5 | 1.11 | 2708.26 | G300E | 4519673.44 | 35.46 | G300E | 2066404.61 | 16.21
909 | Story24 | B21 | 32 MPa RC Beam (60 cm x 40 cm) | Beam | 32MPa | Concrete Rectangular | 400 | 600 | 2400 | 7012.5 | 1.68 | 4117.43 | G300E | 5425629.69 | 42.57 | G300E | 3861557.01 | 30.3
910 | Story24 | B22 | 32 MPa RC Beam (40 cm x 25 cm) | Beam | 32MPa | Concrete Rectangular | 250 | 400 | 1000 | 4612.5 | 0.46 | 1128.44 | G300E | 2361311.72 | 18.53 | G300E | 2376402.67 | 18.65
911 | Story24 | B23 | 32 MPa RC Beam (40 cm x 25 cm) | Beam | 32MPa | Concrete Rectangular | 250 | 400 | 1000 | 4612.5 | 0.46 | 1128.44 | G300E | 2474029.69 | 19.41 | G300E | 2543798.36 | 19.96
912 | Story24 | B24 | 32 MPa RC Beam (60 cm x 40 cm) | Beam | 32MPa | Concrete Rectangular | 400 | 600 | 2400 | 7012.5 | 1.68 | 4117.43 | G300E | 5509779.69 | 43.23 | G300E | 3861557.01 | 30.3
913 | Story24 | B25 | 32 MPa RC Beam (60 cm x 40 cm) | Beam | 32MPa | Concrete Rectangular | 400 | 600 | 2400 | 4612.5 | 1.11 | 2708.26 | G300E | 4867340.62 | 38.19 | G300E | 3487054.61 | 27.36
914 | Story24 | B26 | 32 MPa RC Beam (60 cm x 40 cm) | Beam | 32MPa | Concrete Rectangular | 400 | 600 | 2400 | 7200 | 1.73 | 4227.52 | G300E | 7140600 | 56.03 | G300E | 5443207.2 | 42.71
915 | Story24 | B3 | 32 MPa RC Beam (60 cm x 40 cm) | Beam | 32MPa | Concrete Rectangular | 400 | 600 | 2400 | 4612.5 | 1.11 | 2708.26 | G300E | 4193050.78 | 32.9 | G300E | 645754.61 | 5.07
916 | Story24 | B30 | 32 MPa RC Beam (60 cm x 40 cm) | Beam | 32MPa | Concrete Rectangular | 400 | 600 | 2400 | 7012.5 | 1.68 | 4117.43 | G300E | 6954646.88 | 54.57 | G300E | 5301457.01 | 41.6
917 | Story24 | B31 | 32 MPa RC Beam (60 cm x 40 cm) | Beam | 32MPa | Concrete Rectangular | 400 | 600 | 2400 | 4612.5 | 1.11 | 2708.26 | G300E | 4867340.62 | 38.19 | G300E | 3487054.61 | 27.36
918 | Story24 | B32 | 32 MPa RC Beam (60 cm x 40 cm) | Beam | 32MPa | Concrete Rectangular | 400 | 600 | 2400 | 7012.5 | 1.68 | 4117.43 | G300E | 5510071.88 | 43.23 | G300E | 3861557.01 | 30.3
919 | Story24 | B33 | 32 MPa RC Beam (40 cm x 25 cm) | Beam | 32MPa | Concrete Rectangular | 250 | 400 | 1000 | 4612.5 | 0.46 | 1128.44 | G300E | 2437129.69 | 19.12 | G300E | 2476531.97 | 19.43
920 | Story24 | B34 | 32 MPa RC Beam (40 cm x 25 cm) | Beam | 32MPa | Concrete Rectangular | 250 | 400 | 1000 | 4612.5 | 0.46 | 1128.44 | G300E | 2397923.44 | 18.81 | G300E | 2376402.67 | 18.65
921 | Story24 | B35 | 32 MPa RC Beam (60 cm x 40 cm) | Beam | 32MPa | Concrete Rectangular | 400 | 600 | 2400 | 7012.5 | 1.68 | 4117.43 | G300E | 5510071.88 | 43.23 | G300E | 3861557.01 | 30.3
922 | Story24 | B36 | 32 MPa RC Beam (60 cm x 40 cm) | Beam | 32MPa | Concrete Rectangular | 400 | 600 | 2400 | 4612.5 | 1.11 | 2708.26 | G300E | 4519673.44 | 35.46 | G300E | 2066404.61 | 16.21
923 | Story24 | B37 | 32 MPa RC Beam (60 cm x 40 cm) | Beam | 32MPa | Concrete Rectangular | 400 | 600 | 2400 | 7200 | 1.73 | 4227.52 | G300E | 7142700 | 56.04 | G300E | 5443207.2 | 42.71
924 | Story24 | B38 | 32 MPa RC Beam (60 cm x 40 cm) | Beam | 32MPa | Concrete Rectangular | 400 | 600 | 2400 | 4612.5 | 1.11 | 2708.26 | G300E | 5636475 | 44.23 | G300E | 4133035.81 | 32.43
925 | Story24 | B4 | 32 MPa RC Beam (40 cm x 25 cm) | Beam | 32MPa | Concrete Rectangular | 250 | 400 | 1000 | 7012.5 | 0.7 | 1715.6 | G300E | 3817721.88 | 29.96 | G300E | 3696956.11 | 29.01
926 | Story24 | B40 | 32 MPa RC Beam (60 cm x 40 cm) | Beam | 32MPa | Concrete Rectangular | 400 | 600 | 2400 | 4612.5 | 1.11 | 2708.26 | G300E | 5633592.19 | 44.2 | G300E | 4133105 | 32.43
927 | Story24 | B41 | 32 MPa RC Beam (60 cm x 40 cm) | Beam | 32MPa | Concrete Rectangular | 400 | 600 | 2400 | 7012.5 | 1.68 | 4117.43 | G300E | 6956107.81 | 54.58 | G300E | 5301457.01 | 41.6
928 | Story24 | B42 | 32 MPa RC Beam (60 cm x 40 cm) | Beam | 32MPa | Concrete Rectangular | 400 | 600 | 2400 | 4612.5 | 1.11 | 2708.26 | G300E | 4519673.44 | 35.46 | G300E | 2066404.61 | 16.21
929 | Story24 | B43 | 32 MPa RC Beam (60 cm x 40 cm) | Beam | 32MPa | Concrete Rectangular | 400 | 600 | 2400 | 7012.5 | 1.68 | 4117.43 | G300E | 5510071.88 | 43.23 | G300E | 3861557.01 | 30.3
930 | Story24 | B44 | 32 MPa RC Beam (40 cm x 25 cm) | Beam | 32MPa | Concrete Rectangular | 250 | 400 | 1000 | 4612.5 | 0.46 | 1128.44 | G300E | 2361023.44 | 18.53 | G300E | 2376402.67 | 18.65
931 | Story24 | B45 | 32 MPa RC Beam (40 cm x 25 cm) | Beam | 32MPa | Concrete Rectangular | 250 | 400 | 1000 | 4612.5 | 0.46 | 1128.44 | G300E | 2403112.5 | 18.86 | G300E | 2547257.74 | 19.99
932 | Story24 | B46 | 32 MPa RC Beam (60 cm x 40 cm) | Beam | 32MPa | Concrete Rectangular | 400 | 600 | 2400 | 7012.5 | 1.68 | 4117.43 | G300E | 5425045.31 | 42.57 | G300E | 3861557.01 | 30.3
933 | Story24 | B47 | 32 MPa RC Beam (60 cm x 40 cm) | Beam | 32MPa | Concrete Rectangular | 400 | 600 | 2400 | 4612.5 | 1.11 | 2708.26 | G300E | 4192185.94 | 32.89 | G300E | 645754.61 | 5.07
934 | Story24 | B48 | 32 MPa RC Beam (60 cm x 40 cm) | Beam | 32MPa | Concrete Rectangular | 400 | 600 | 2400 | 7012.5 | 1.68 | 4117.43 | G300E | 5612629.69 | 44.04 | G300E | 9457530.84 | 74.21
935 | Story24 | B49 | 32 MPa RC Beam (60 cm x 40 cm) | Beam | 32MPa | Concrete Rectangular | 400 | 600 | 2400 | 4612.5 | 1.11 | 2708.26 | G300E | 3834717.19 | 30.09 | G300E | 2066404.61 | 16.21
936 | Story24 | B5 | 32 MPa RC Beam (60 cm x 40 cm) | Beam | 32MPa | Concrete Rectangular | 400 | 600 | 2400 | 4612.5 | 1.11 | 2708.26 | G300E | 3834140.62 | 30.08 | G300E | 2066404.61 | 16.21
937 | Story24 | B50 | 32 MPa RC Beam (60 cm x 40 cm) | Beam | 32MPa | Concrete Rectangular | 400 | 600 | 2400 | 7012.5 | 1.68 | 4117.43 | G300E | 6342806.25 | 49.77 | G300E | 5759600 | 45.19
938 | Story24 | B51 | 32 MPa RC Beam (60 cm x 40 cm) | Beam | 32MPa | Concrete Rectangular | 400 | 600 | 2400 | 4612.5 | 1.11 | 2708.26 | G300E | 3834717.19 | 30.09 | G300E | 2066404.61 | 16.21
939 | Story24 | B52 | 32 MPa RC Beam (60 cm x 40 cm) | Beam | 32MPa | Concrete Rectangular | 400 | 600 | 2400 | 7012.5 | 1.68 | 4117.43 | G300E | 5612629.69 | 44.04 | G300E | 9457530.84 | 74.21
940 | Story24 | B53 | 32 MPa RC Beam (60 cm x 40 cm) | Beam | 32MPa | Concrete Rectangular | 400 | 600 | 2400 | 4612.5 | 1.11 | 2708.26 | G300E | 4189303.12 | 32.87 | G300E | 645754.61 | 5.07
941 | Story24 | B54 | 32 MPa RC Beam (60 cm x 40 cm) | Beam | 32MPa | Concrete Rectangular | 400 | 600 | 2400 | 7012.5 | 1.68 | 4117.43 | G300E | 5425337.5 | 42.57 | G300E | 3861557.01 | 30.3
942 | Story24 | B55 | 32 MPa RC Beam (40 cm x 25 cm) | Beam | 32MPa | Concrete Rectangular | 250 | 400 | 1000 | 4612.5 | 0.46 | 1128.44 | G300E | 2367942.19 | 18.58 | G300E | 2513624.54 | 19.72
943 | Story24 | B56 | 32 MPa RC Beam (40 cm x 25 cm) | Beam | 32MPa | Concrete Rectangular | 250 | 400 | 1000 | 7012.5 | 0.7 | 1715.6 | G300E | 4291650 | 33.67 | G300E | 3053170.04 | 23.96
944 | Story24 | B57 | 32 MPa RC Beam (40 cm x 25 cm) | Beam | 32MPa | Concrete Rectangular | 250 | 400 | 1000 | 7012.5 | 0.7 | 1715.6 | G300E | 3896904.69 | 30.58 | G300E | 3765133.97 | 29.54
945 | Story24 | B58 | 32 MPa RC Beam (40 cm x 25 cm) | Beam | 32MPa | Concrete Rectangular | 250 | 400 | 1000 | 7012.5 | 0.7 | 1715.6 | G300E | 3638318.75 | 28.55 | G300E | 3256922.9 | 25.56
946 | Story24 | B59 | 32 MPa RC Beam (40 cm x 25 cm) | Beam | 32MPa | Concrete Rectangular | 250 | 400 | 1000 | 7012.5 | 0.7 | 1715.6 | G300E | 3897196.88 | 30.58 | G300E | 3765133.97 | 29.54
947 | Story24 | B6 | 32 MPa RC Beam (40 cm x 25 cm) | Beam | 32MPa | Concrete Rectangular | 250 | 400 | 1000 | 7012.5 | 0.7 | 1715.6 | G300E | 3632475 | 28.5 | G300E | 3256922.9 | 25.56
948 | Story24 | B60 | 32 MPa RC Beam (40 cm x 25 cm) | Beam | 32MPa | Concrete Rectangular | 250 | 400 | 1000 | 7012.5 | 0.7 | 1715.6 | G300E | 4291650 | 33.67 | G300E | 3053170.04 | 23.96
949 | Story24 | B7 | 32 MPa RC Beam (60 cm x 40 cm) | Beam | 32MPa | Concrete Rectangular | 400 | 600 | 2400 | 4612.5 | 1.11 | 2708.26 | G300E | 3834140.62 | 30.08 | G300E | 2066404.61 | 16.21
950 | Story24 | B8 | 32 MPa RC Beam (40 cm x 25 cm) | Beam | 32MPa | Concrete Rectangular | 250 | 400 | 1000 | 7012.5 | 0.7 | 1715.6 | G300E | 3809248.44 | 29.89 | G300E | 3765133.97 | 29.54
951 | Story24 | B9 | 32 MPa RC Beam (60 cm x 40 cm) | Beam | 32MPa | Concrete Rectangular | 400 | 600 | 2400 | 4612.5 | 1.11 | 2708.26 | G300E | 4189303.12 | 32.87 | G300E | 645754.61 | 5.07
952 | Story25 | B1 | 32 MPa RC Beam (40 cm x 25 cm) | Beam | 32MPa | Concrete Rectangular | 250 | 400 | 1000 | 4612.5 | 0.46 | 1128.44 | G300E | 2410896.09 | 18.92 | G300E | 2515930.79 | 19.74
953 | Story25 | B10 | 32 MPa RC Beam (40 cm x 25 cm) | Beam | 32MPa | Concrete Rectangular | 250 | 400 | 1000 | 7012.5 | 0.7 | 1715.6 | G300E | 4216850 | 33.09 | G300E | 3053170.04 | 23.96
954 | Story25 | B11 | 32 MPa RC Beam (40 cm x 25 cm) | Beam | 32MPa | Concrete Rectangular | 250 | 400 | 1000 | 4612.5 | 0.46 | 1128.44 | G300E | 2307403.12 | 18.1 | G300E | 2515930.79 | 19.74
955 | Story25 | B12 | 32 MPa RC Beam (40 cm x 25 cm) | Beam | 32MPa | Concrete Rectangular | 250 | 400 | 1000 | 4612.5 | 0.46 | 1128.44 | G300E | 2383221.09 | 18.7 | G300E | 2376402.67 | 18.65
956 | Story25 | B13 | 32 MPa RC Beam (60 cm x 40 cm) | Beam | 32MPa | Concrete Rectangular | 400 | 600 | 2400 | 7012.5 | 1.68 | 4117.43 | G300E | 5629868.75 | 44.17 | G300E | 3861557.01 | 30.3
957 | Story25 | B14 | 32 MPa RC Beam (60 cm x 40 cm) | Beam | 32MPa | Concrete Rectangular | 400 | 600 | 2400 | 4612.5 | 1.11 | 2708.26 | G300E | 4519673.44 | 35.46 | G300E | 3487054.61 | 27.36
958 | Story25 | B15 | 32 MPa RC Beam (60 cm x 40 cm) | Beam | 32MPa | Concrete Rectangular | 400 | 600 | 2400 | 7012.5 | 1.68 | 4117.43 | G300E | 5509195.31 | 43.23 | G300E | 9457530.84 | 74.21
959 | Story25 | B16 | 32 MPa RC Beam (60 cm x 40 cm) | Beam | 32MPa | Concrete Rectangular | 400 | 600 | 2400 | 4800 | 1.15 | 2818.35 | G300E | 6382080 | 50.08 | G300E | 6101692.8 | 47.88
960 | Story25 | B17 | 32 MPa RC Beam (60 cm x 40 cm) | Beam | 32MPa | Concrete Rectangular | 400 | 600 | 2400 | 7012.5 | 1.68 | 4117.43 | G300E | 6342806.25 | 49.77 | G300E | 5759600 | 45.19
961 | Story25 | B18 | 32 MPa RC Beam (60 cm x 40 cm) | Beam | 32MPa | Concrete Rectangular | 400 | 600 | 2400 | 4800 | 1.15 | 2818.35 | G300E | 6412800 | 50.32 | G300E | 4317659.4 | 33.88
962 | Story25 | B19 | 32 MPa RC Beam (60 cm x 40 cm) | Beam | 32MPa | Concrete Rectangular | 400 | 600 | 2400 | 7012.5 | 1.68 | 4117.43 | G300E | 5503643.75 | 43.18 | G300E | 9457530.84 | 74.21
963 | Story25 | B2 | 32 MPa RC Beam (40 cm x 25 cm) | Beam | 32MPa | Concrete Rectangular | 250 | 400 | 1000 | 7012.5 | 0.7 | 1715.6 | G300E | 4215389.06 | 33.08 | G300E | 3053170.04 | 23.96
964 | Story25 | B20 | 32 MPa RC Beam (60 cm x 40 cm) | Beam | 32MPa | Concrete Rectangular | 400 | 600 | 2400 | 4612.5 | 1.11 | 2708.26 | G300E | 4345839.84 | 34.1 | G300E | 3487054.61 | 27.36
965 | Story25 | B21 | 32 MPa RC Beam (60 cm x 40 cm) | Beam | 32MPa | Concrete Rectangular | 400 | 600 | 2400 | 7012.5 | 1.68 | 4117.43 | G300E | 5629868.75 | 44.17 | G300E | 3861557.01 | 30.3
966 | Story25 | B22 | 32 MPa RC Beam (40 cm x 25 cm) | Beam | 32MPa | Concrete Rectangular | 250 | 400 | 1000 | 4612.5 | 0.46 | 1128.44 | G300E | 2352375 | 18.46 | G300E | 2376402.67 | 18.65
967 | Story25 | B23 | 32 MPa RC Beam (40 cm x 25 cm) | Beam | 32MPa | Concrete Rectangular | 250 | 400 | 1000 | 4612.5 | 0.46 | 1128.44 | G300E | 2462786.72 | 19.32 | G300E | 2543798.36 | 19.96
968 | Story25 | B24 | 32 MPa RC Beam (60 cm x 40 cm) | Beam | 32MPa | Concrete Rectangular | 400 | 600 | 2400 | 7012.5 | 1.68 | 4117.43 | G300E | 5597435.94 | 43.92 | G300E | 3861557.01 | 30.3
969 | Story25 | B25 | 32 MPa RC Beam (60 cm x 40 cm) | Beam | 32MPa | Concrete Rectangular | 400 | 600 | 2400 | 4612.5 | 1.11 | 2708.26 | G300E | 4867340.62 | 38.19 | G300E | 3487054.61 | 27.36
970 | Story25 | B26 | 32 MPa RC Beam (60 cm x 40 cm) | Beam | 32MPa | Concrete Rectangular | 400 | 600 | 2400 | 7200 | 1.73 | 4227.52 | G300E | 7877100 | 61.81 | G300E | 5816135.4 | 45.64
971 | Story25 | B3 | 32 MPa RC Beam (60 cm x 40 cm) | Beam | 32MPa | Concrete Rectangular | 400 | 600 | 2400 | 4612.5 | 1.11 | 2708.26 | G300E | 4204582.03 | 32.99 | G300E | 645754.61 | 5.07
972 | Story25 | B30 | 32 MPa RC Beam (60 cm x 40 cm) | Beam | 32MPa | Concrete Rectangular | 400 | 600 | 2400 | 7012.5 | 1.68 | 4117.43 | G300E | 7671967.19 | 60.2 | G300E | 5664075.72 | 44.44
973 | Story25 | B31 | 32 MPa RC Beam (60 cm x 40 cm) | Beam | 32MPa | Concrete Rectangular | 400 | 600 | 2400 | 4612.5 | 1.11 | 2708.26 | G300E | 4867340.62 | 38.19 | G300E | 3487054.61 | 27.36
974 | Story25 | B32 | 32 MPa RC Beam (60 cm x 40 cm) | Beam | 32MPa | Concrete Rectangular | 400 | 600 | 2400 | 7012.5 | 1.68 | 4117.43 | G300E | 5598020.31 | 43.92 | G300E | 3861557.01 | 30.3
975 | Story25 | B33 | 32 MPa RC Beam (40 cm x 25 cm) | Beam | 32MPa | Concrete Rectangular | 250 | 400 | 1000 | 4612.5 | 0.46 | 1128.44 | G300E | 2430787.5 | 19.07 | G300E | 2209006.97 | 17.33
976 | Story25 | B34 | 32 MPa RC Beam (40 cm x 25 cm) | Beam | 32MPa | Concrete Rectangular | 250 | 400 | 1000 | 4612.5 | 0.46 | 1128.44 | G300E | 2383221.09 | 18.7 | G300E | 2376402.67 | 18.65
977 | Story25 | B35 | 32 MPa RC Beam (60 cm x 40 cm) | Beam | 32MPa | Concrete Rectangular | 400 | 600 | 2400 | 7012.5 | 1.68 | 4117.43 | G300E | 5597728.12 | 43.92 | G300E | 3861557.01 | 30.3
978 | Story25 | B36 | 32 MPa RC Beam (60 cm x 40 cm) | Beam | 32MPa | Concrete Rectangular | 400 | 600 | 2400 | 4612.5 | 1.11 | 2708.26 | G300E | 4519673.44 | 35.46 | G300E | 3487054.61 | 27.36
979 | Story25 | B37 | 32 MPa RC Beam (60 cm x 40 cm) | Beam | 32MPa | Concrete Rectangular | 400 | 600 | 2400 | 7200 | 1.73 | 4227.52 | G300E | 7878900 | 61.82 | G300E | 5815874.4 | 45.63
980 | Story25 | B38 | 32 MPa RC Beam (60 cm x 40 cm) | Beam | 32MPa | Concrete Rectangular | 400 | 600 | 2400 | 4612.5 | 1.11 | 2708.26 | G300E | 6166624.22 | 48.39 | G300E | 4148042.58 | 32.55
981 | Story25 | B4 | 32 MPa RC Beam (40 cm x 25 cm) | Beam | 32MPa | Concrete Rectangular | 250 | 400 | 1000 | 7012.5 | 0.7 | 1715.6 | G300E | 3815968.75 | 29.94 | G300E | 3696956.11 | 29.01
982 | Story25 | B40 | 32 MPa RC Beam (60 cm x 40 cm) | Beam | 32MPa | Concrete Rectangular | 400 | 600 | 2400 | 4612.5 | 1.11 | 2708.26 | G300E | 6165471.09 | 48.38 | G300E | 4148113.5 | 32.55
983 | Story25 | B41 | 32 MPa RC Beam (60 cm x 40 cm) | Beam | 32MPa | Concrete Rectangular | 400 | 600 | 2400 | 7012.5 | 1.68 | 4117.43 | G300E | 7673720.31 | 60.21 | G300E | 5664419.34 | 44.45
984 | Story25 | B42 | 32 MPa RC Beam (60 cm x 40 cm) | Beam | 32MPa | Concrete Rectangular | 400 | 600 | 2400 | 4612.5 | 1.11 | 2708.26 | G300E | 4345839.84 | 34.1 | G300E | 3487054.61 | 27.36
985 | Story25 | B43 | 32 MPa RC Beam (60 cm x 40 cm) | Beam | 32MPa | Concrete Rectangular | 400 | 600 | 2400 | 7012.5 | 1.68 | 4117.43 | G300E | 5597728.12 | 43.92 | G300E | 3861557.01 | 30.3
986 | Story25 | B44 | 32 MPa RC Beam (40 cm x 25 cm) | Beam | 32MPa | Concrete Rectangular | 250 | 400 | 1000 | 4612.5 | 0.46 | 1128.44 | G300E | 2352375 | 18.46 | G300E | 2376402.67 | 18.65
987 | Story25 | B45 | 32 MPa RC Beam (40 cm x 25 cm) | Beam | 32MPa | Concrete Rectangular | 250 | 400 | 1000 | 4612.5 | 0.46 | 1128.44 | G300E | 2410896.09 | 18.92 | G300E | 2515930.79 | 19.74
988 | Story25 | B46 | 32 MPa RC Beam (60 cm x 40 cm) | Beam | 32MPa | Concrete Rectangular | 400 | 600 | 2400 | 7012.5 | 1.68 | 4117.43 | G300E | 5629868.75 | 44.17 | G300E | 3861557.01 | 30.3
989 | Story25 | B47 | 32 MPa RC Beam (60 cm x 40 cm) | Beam | 32MPa | Concrete Rectangular | 400 | 600 | 2400 | 4612.5 | 1.11 | 2708.26 | G300E | 4204005.47 | 32.99 | G300E | 645754.61 | 5.07
990 | Story25 | B48 | 32 MPa RC Beam (60 cm x 40 cm) | Beam | 32MPa | Concrete Rectangular | 400 | 600 | 2400 | 7012.5 | 1.68 | 4117.43 | G300E | 5503351.56 | 43.18 | G300E | 9457530.84 | 74.21
991 | Story25 | B49 | 32 MPa RC Beam (60 cm x 40 cm) | Beam | 32MPa | Concrete Rectangular | 400 | 600 | 2400 | 4612.5 | 1.11 | 2708.26 | G300E | 3903039.84 | 30.62 | G300E | 2066404.61 | 16.21
992 | Story25 | B5 | 32 MPa RC Beam (60 cm x 40 cm) | Beam | 32MPa | Concrete Rectangular | 400 | 600 | 2400 | 4612.5 | 1.11 | 2708.26 | G300E | 3902751.56 | 30.62 | G300E | 2066404.61 | 16.21
993 | Story25 | B50 | 32 MPa RC Beam (60 cm x 40 cm) | Beam | 32MPa | Concrete Rectangular | 400 | 600 | 2400 | 7012.5 | 1.68 | 4117.43 | G300E | 6342806.25 | 49.77 | G300E | 5759600 | 45.19
994 | Story25 | B51 | 32 MPa RC Beam (60 cm x 40 cm) | Beam | 32MPa | Concrete Rectangular | 400 | 600 | 2400 | 4612.5 | 1.11 | 2708.26 | G300E | 3903039.84 | 30.62 | G300E | 2066404.61 | 16.21
995 | Story25 | B52 | 32 MPa RC Beam (60 cm x 40 cm) | Beam | 32MPa | Concrete Rectangular | 400 | 600 | 2400 | 7012.5 | 1.68 | 4117.43 | G300E | 5503351.56 | 43.18 | G300E | 9457530.84 | 74.21
996 | Story25 | B53 | 32 MPa RC Beam (60 cm x 40 cm) | Beam | 32MPa | Concrete Rectangular | 400 | 600 | 2400 | 4612.5 | 1.11 | 2708.26 | G300E | 4201410.94 | 32.97 | G300E | 645754.61 | 5.07
997 | Story25 | B54 | 32 MPa RC Beam (60 cm x 40 cm) | Beam | 32MPa | Concrete Rectangular | 400 | 600 | 2400 | 7012.5 | 1.68 | 4117.43 | G300E | 5630160.94 | 44.18 | G300E | 3861557.01 | 30.3
998 | Story25 | B55 | 32 MPa RC Beam (40 cm x 25 cm) | Beam | 32MPa | Concrete Rectangular | 250 | 400 | 1000 | 4612.5 | 0.46 | 1128.44 | G300E | 2307403.12 | 18.1 | G300E | 2515930.79 | 19.74
999 | Story25 | B56 | 32 MPa RC Beam (40 cm x 25 cm) | Beam | 32MPa | Concrete Rectangular | 250 | 400 | 1000 | 7012.5 | 0.7 | 1715.6 | G300E | 4298662.5 | 33.73 | G300E | 3053170.04 | 23.96
1000 | Story25 | B57 | 32 MPa RC Beam (40 cm x 25 cm) | Beam | 32MPa | Concrete Rectangular | 250 | 400 | 1000 | 7012.5 | 0.7 | 1715.6 | G300E | 3893690.62 | 30.55 | G300E | 3765133.97 | 29.54
1001 | Story25 | B58 | 32 MPa RC Beam (40 cm x 25 cm) | Beam | 32MPa | Concrete Rectangular | 250 | 400 | 1000 | 7012.5 | 0.7 | 1715.6 | G300E | 3628676.56 | 28.47 | G300E | 3256922.9 | 25.56
1002 | Story25 | B59 | 32 MPa RC Beam (40 cm x 25 cm) | Beam | 32MPa | Concrete Rectangular | 250 | 400 | 1000 | 7012.5 | 0.7 | 1715.6 | G300E | 3893398.44 | 30.55 | G300E | 3765133.97 | 29.54
1003 | Story25 | B6 | 32 MPa RC Beam (40 cm x 25 cm) | Beam | 32MPa | Concrete Rectangular | 250 | 400 | 1000 | 7012.5 | 0.7 | 1715.6 | G300E | 3621956.25 | 28.42 | G300E | 3256922.9 | 25.56
1004 | Story25 | B60 | 32 MPa RC Beam (40 cm x 25 cm) | Beam | 32MPa | Concrete Rectangular | 250 | 400 | 1000 | 7012.5 | 0.7 | 1715.6 | G300E | 4299246.87 | 33.73 | G300E | 3053170.04 | 23.96
1005 | Story25 | B7 | 32 MPa RC Beam (60 cm x 40 cm) | Beam | 32MPa | Concrete Rectangular | 400 | 600 | 2400 | 4612.5 | 1.11 | 2708.26 | G300E | 3902751.56 | 30.62 | G300E | 2066404.61 | 16.21
1006 | Story25 | B8 | 32 MPa RC Beam (40 cm x 25 cm) | Beam | 32MPa | Concrete Rectangular | 250 | 400 | 1000 | 7012.5 | 0.7 | 1715.6 | G300E | 3807203.12 | 29.87 | G300E | 3765133.97 | 29.54
1007 | Story25 | B9 | 32 MPa RC Beam (60 cm x 40 cm) | Beam | 32MPa | Concrete Rectangular | 400 | 600 | 2400 | 4612.5 | 1.11 | 2708.26 | G300E | 4201410.94 | 32.97 | G300E | 645754.61 | 5.07
1008 | Story26 | B1 | 32 MPa RC Beam (40 cm x 25 cm) | Beam | 32MPa | Concrete Rectangular | 250 | 400 | 1000 | 4612.5 | 0.46 | 1128.44 | G300E | 2419832.81 | 18.99 | G300E | 2518237.04 | 19.76
1009 | Story26 | B10 | 32 MPa RC Beam (40 cm x 25 cm) | Beam | 32MPa | Concrete Rectangular | 250 | 400 | 1000 | 7012.5 | 0.7 | 1715.6 | G300E | 4235842.19 | 33.24 | G300E | 3053170.04 | 23.96
1010 | Story26 | B11 | 32 MPa RC Beam (40 cm x 25 cm) | Beam | 32MPa | Concrete Rectangular | 250 | 400 | 1000 | 4612.5 | 0.46 | 1128.44 | G300E | 2322970.31 | 18.23 | G300E | 2518237.04 | 19.76
1011 | Story26 | B12 | 32 MPa RC Beam (40 cm x 25 cm) | Beam | 32MPa | Concrete Rectangular | 250 | 400 | 1000 | 4612.5 | 0.46 | 1128.44 | G300E | 2377455.47 | 18.65 | G300E | 2376402.67 | 18.65
1012 | Story26 | B13 | 32 MPa RC Beam (60 cm x 40 cm) | Beam | 32MPa | Concrete Rectangular | 400 | 600 | 2400 | 7012.5 | 1.68 | 4117.43 | G300E | 5640679.69 | 44.26 | G300E | 3861557.01 | 30.3
1013 | Story26 | B14 | 32 MPa RC Beam (60 cm x 40 cm) | Beam | 32MPa | Concrete Rectangular | 400 | 600 | 2400 | 4612.5 | 1.11 | 2708.26 | G300E | 4519673.44 | 35.46 | G300E | 3487054.61 | 27.36
1014 | Story26 | B15 | 32 MPa RC Beam (60 cm x 40 cm) | Beam | 32MPa | Concrete Rectangular | 400 | 600 | 2400 | 7012.5 | 1.68 | 4117.43 | G300E | 5345278.12 | 41.94 | G300E | 9375717.76 | 73.57
1015 | Story26 | B16 | 32 MPa RC Beam (60 cm x 40 cm) | Beam | 32MPa | Concrete Rectangular | 400 | 600 | 2400 | 4800 | 1.15 | 2818.35 | G300E | 6493440 | 50.95 | G300E | 6107898.24 | 47.92
1016 | Story26 | B17 | 32 MPa RC Beam (60 cm x 40 cm) | Beam | 32MPa | Concrete Rectangular | 400 | 600 | 2400 | 7012.5 | 1.68 | 4117.43 | G300E | 6342806.25 | 49.77 | G300E | 5759600 | 45.19
1017 | Story26 | B18 | 32 MPa RC Beam (60 cm x 40 cm) | Beam | 32MPa | Concrete Rectangular | 400 | 600 | 2400 | 4800 | 1.15 | 2818.35 | G300E | 6519300 | 51.15 | G300E | 4323376.2 | 33.92
1018 | Story26 | B19 | 32 MPa RC Beam (60 cm x 40 cm) | Beam | 32MPa | Concrete Rectangular | 400 | 600 | 2400 | 7012.5 | 1.68 | 4117.43 | G300E | 5339142.19 | 41.89 | G300E | 9375717.76 | 73.57
1019 | Story26 | B2 | 32 MPa RC Beam (40 cm x 25 cm) | Beam | 32MPa | Concrete Rectangular | 250 | 400 | 1000 | 7012.5 | 0.7 | 1715.6 | G300E | 4234673.44 | 33.23 | G300E | 3053170.04 | 23.96
1020 | Story26 | B20 | 32 MPa RC Beam (60 cm x 40 cm) | Beam | 32MPa | Concrete Rectangular | 400 | 600 | 2400 | 4612.5 | 1.11 | 2708.26 | G300E | 4345839.84 | 34.1 | G300E | 3487054.61 | 27.36
1021 | Story26 | B21 | 32 MPa RC Beam (60 cm x 40 cm) | Beam | 32MPa | Concrete Rectangular | 400 | 600 | 2400 | 7012.5 | 1.68 | 4117.43 | G300E | 5641848.44 | 44.27 | G300E | 3861557.01 | 30.3
1022 | Story26 | B22 | 32 MPa RC Beam (40 cm x 25 cm) | Beam | 32MPa | Concrete Rectangular | 250 | 400 | 1000 | 4612.5 | 0.46 | 1128.44 | G300E | 2352086.72 | 18.46 | G300E | 2376402.67 | 18.65
1023 | Story26 | B23 | 32 MPa RC Beam (40 cm x 25 cm) | Beam | 32MPa | Concrete Rectangular | 250 | 400 | 1000 | 4612.5 | 0.46 | 1128.44 | G300E | 2457597.66 | 19.28 | G300E | 2543798.36 | 19.96
1024 | Story26 | B24 | 32 MPa RC Beam (60 cm x 40 cm) | Beam | 32MPa | Concrete Rectangular | 400 | 600 | 2400 | 7012.5 | 1.68 | 4117.43 | G300E | 5793201.56 | 45.46 | G300E | 3861557.01 | 30.3
1025 | Story26 | B25 | 32 MPa RC Beam (60 cm x 40 cm) | Beam | 32MPa | Concrete Rectangular | 400 | 600 | 2400 | 4612.5 | 1.11 | 2708.26 | G300E | 5215007.81 | 40.92 | G300E | 3487054.61 | 27.36
1026 | Story26 | B26 | 32 MPa RC Beam (60 cm x 40 cm) | Beam | 32MPa | Concrete Rectangular | 400 | 600 | 2400 | 7200 | 1.73 | 4227.52 | G300E | 8038800 | 63.08 | G300E | 6271977 | 49.21
1027 | Story26 | B3 | 32 MPa RC Beam (60 cm x 40 cm) | Beam | 32MPa | Concrete Rectangular | 400 | 600 | 2400 | 4612.5 | 1.11 | 2708.26 | G300E | 4204582.03 | 32.99 | G300E | 645754.61 | 5.07
1028 | Story26 | B30 | 32 MPa RC Beam (60 cm x 40 cm) | Beam | 32MPa | Concrete Rectangular | 400 | 600 | 2400 | 7012.5 | 1.68 | 4117.43 | G300E | 7829456.25 | 61.43 | G300E | 6108044.7 | 47.93
1029 | Story26 | B31 | 32 MPa RC Beam (60 cm x 40 cm) | Beam | 32MPa | Concrete Rectangular | 400 | 600 | 2400 | 4612.5 | 1.11 | 2708.26 | G300E | 5215007.81 | 40.92 | G300E | 3487054.61 | 27.36
1030 | Story26 | B32 | 32 MPa RC Beam (60 cm x 40 cm) | Beam | 32MPa | Concrete Rectangular | 400 | 600 | 2400 | 7012.5 | 1.68 | 4117.43 | G300E | 5793201.56 | 45.46 | G300E | 3861557.01 | 30.3
1031 | Story26 | B33 | 32 MPa RC Beam (40 cm x 25 cm) | Beam | 32MPa | Concrete Rectangular | 250 | 400 | 1000 | 4612.5 | 0.46 | 1128.44 | G300E | 2430787.5 | 19.07 | G300E | 2209006.97 | 17.33
1032 | Story26 | B34 | 32 MPa RC Beam (40 cm x 25 cm) | Beam | 32MPa | Concrete Rectangular | 250 | 400 | 1000 | 4612.5 | 0.46 | 1128.44 | G300E | 2377167.19 | 18.65 | G300E | 2376402.67 | 18.65
1033 | Story26 | B35 | 32 MPa RC Beam (60 cm x 40 cm) | Beam | 32MPa | Concrete Rectangular | 400 | 600 | 2400 | 7012.5 | 1.68 | 4117.43 | G300E | 5793201.56 | 45.46 | G300E | 3861557.01 | 30.3
1034 | Story26 | B36 | 32 MPa RC Beam (60 cm x 40 cm) | Beam | 32MPa | Concrete Rectangular | 400 | 600 | 2400 | 4612.5 | 1.11 | 2708.26 | G300E | 4519673.44 | 35.46 | G300E | 3487054.61 | 27.36
1035 | Story26 | B37 | 32 MPa RC Beam (60 cm x 40 cm) | Beam | 32MPa | Concrete Rectangular | 400 | 600 | 2400 | 7200 | 1.73 | 4227.52 | G300E | 8040300 | 63.09 | G300E | 6271721.4 | 49.21
1036 | Story26 | B38 | 32 MPa RC Beam (60 cm x 40 cm) | Beam | 32MPa | Concrete Rectangular | 400 | 600 | 2400 | 4612.5 | 1.11 | 2708.26 | G300E | 6269252.34 | 49.19 | G300E | 4153558.56 | 32.59
1037 | Story26 | B4 | 32 MPa RC Beam (40 cm x 25 cm) | Beam | 32MPa | Concrete Rectangular | 250 | 400 | 1000 | 7012.5 | 0.7 | 1715.6 | G300E | 3825903.12 | 30.02 | G300E | 3696956.11 | 29.01
1038 | Story26 | B40 | 32 MPa RC Beam (60 cm x 40 cm) | Beam | 32MPa | Concrete Rectangular | 400 | 600 | 2400 | 4612.5 | 1.11 | 2708.26 | G300E | 6268964.06 | 49.19 | G300E | 4153574.12 | 32.59
1039 | Story26 | B41 | 32 MPa RC Beam (60 cm x 40 cm) | Beam | 32MPa | Concrete Rectangular | 400 | 600 | 2400 | 7012.5 | 1.68 | 4117.43 | G300E | 7830917.19 | 61.44 | G300E | 6108393.57 | 47.93
1040 | Story26 | B42 | 32 MPa RC Beam (60 cm x 40 cm) | Beam | 32MPa | Concrete Rectangular | 400 | 600 | 2400 | 4612.5 | 1.11 | 2708.26 | G300E | 4345839.84 | 34.1 | G300E | 3487054.61 | 27.36
1041 | Story26 | B43 | 32 MPa RC Beam (60 cm x 40 cm) | Beam | 32MPa | Concrete Rectangular | 400 | 600 | 2400 | 7012.5 | 1.68 | 4117.43 | G300E | 5793201.56 | 45.46 | G300E | 3861557.01 | 30.3
1042 | Story26 | B44 | 32 MPa RC Beam (40 cm x 25 cm) | Beam | 32MPa | Concrete Rectangular | 250 | 400 | 1000 | 4612.5 | 0.46 | 1128.44 | G300E | 2352086.72 | 18.46 | G300E | 2376402.67 | 18.65
1043 | Story26 | B45 | 32 MPa RC Beam (40 cm x 25 cm) | Beam | 32MPa | Concrete Rectangular | 250 | 400 | 1000 | 4612.5 | 0.46 | 1128.44 | G300E | 2419832.81 | 18.99 | G300E | 2518237.04 | 19.76
1044 | Story26 | B46 | 32 MPa RC Beam (60 cm x 40 cm) | Beam | 32MPa | Concrete Rectangular | 400 | 600 | 2400 | 7012.5 | 1.68 | 4117.43 | G300E | 5641556.25 | 44.27 | G300E | 3861557.01 | 30.3
1045 | Story26 | B47 | 32 MPa RC Beam (60 cm x 40 cm) | Beam | 32MPa | Concrete Rectangular | 400 | 600 | 2400 | 4612.5 | 1.11 | 2708.26 | G300E | 4203717.19 | 32.98 | G300E | 645754.61 | 5.07
1046 | Story26 | B48 | 32 MPa RC Beam (60 cm x 40 cm) | Beam | 32MPa | Concrete Rectangular | 400 | 600 | 2400 | 7012.5 | 1.68 | 4117.43 | G300E | 5338850 | 41.89 | G300E | 9375717.76 | 73.57
1047 | Story26 | B49 | 32 MPa RC Beam (60 cm x 40 cm) | Beam | 32MPa | Concrete Rectangular | 400 | 600 | 2400 | 4612.5 | 1.11 | 2708.26 | G300E | 3909670.31 | 30.68 | G300E | 2066404.61 | 16.21
1048 | Story26 | B5 | 32 MPa RC Beam (60 cm x 40 cm) | Beam | 32MPa | Concrete Rectangular | 400 | 600 | 2400 | 4612.5 | 1.11 | 2708.26 | G300E | 3909382.03 | 30.67 | G300E | 2066404.61 | 16.21
1049 | Story26 | B50 | 32 MPa RC Beam (60 cm x 40 cm) | Beam | 32MPa | Concrete Rectangular | 400 | 600 | 2400 | 7012.5 | 1.68 | 4117.43 | G300E | 6342806.25 | 49.77 | G300E | 5759600 | 45.19
1050 | Story26 | B51 | 32 MPa RC Beam (60 cm x 40 cm) | Beam | 32MPa | Concrete Rectangular | 400 | 600 | 2400 | 4612.5 | 1.11 | 2708.26 | G300E | 3909670.31 | 30.68 | G300E | 2066404.61 | 16.21
1051 | Story26 | B52 | 32 MPa RC Beam (60 cm x 40 cm) | Beam | 32MPa | Concrete Rectangular | 400 | 600 | 2400 | 7012.5 | 1.68 | 4117.43 | G300E | 5338850 | 41.89 | G300E | 9375717.76 | 73.57
1052 | Story26 | B53 | 32 MPa RC Beam (60 cm x 40 cm) | Beam | 32MPa | Concrete Rectangular | 400 | 600 | 2400 | 4612.5 | 1.11 | 2708.26 | G300E | 4201987.5 | 32.97 | G300E | 645754.61 | 5.07
1053 | Story26 | B54 | 32 MPa RC Beam (60 cm x 40 cm) | Beam | 32MPa | Concrete Rectangular | 400 | 600 | 2400 | 7012.5 | 1.68 | 4117.43 | G300E | 5641848.44 | 44.27 | G300E | 3861557.01 | 30.3
1054 | Story26 | B55 | 32 MPa RC Beam (40 cm x 25 cm) | Beam | 32MPa | Concrete Rectangular | 250 | 400 | 1000 | 4612.5 | 0.46 | 1128.44 | G300E | 2322970.31 | 18.23 | G300E | 2518237.04 | 19.76
1055 | Story26 | B56 | 32 MPa RC Beam (40 cm x 25 cm) | Beam | 32MPa | Concrete Rectangular | 250 | 400 | 1000 | 7012.5 | 0.7 | 1715.6 | G300E | 4237887.5 | 33.25 | G300E | 3053170.04 | 23.96
1056 | Story26 | B57 | 32 MPa RC Beam (40 cm x 25 cm) | Beam | 32MPa | Concrete Rectangular | 250 | 400 | 1000 | 7012.5 | 0.7 | 1715.6 | G300E | 3901287.5 | 30.61 | G300E | 3765133.97 | 29.54
1057 | Story26 | B58 | 32 MPa RC Beam (40 cm x 25 cm) | Beam | 32MPa | Concrete Rectangular | 250 | 400 | 1000 | 7012.5 | 0.7 | 1715.6 | G300E | 3625462.5 | 28.45 | G300E | 3256922.9 | 25.56
1058 | Story26 | B59 | 32 MPa RC Beam (40 cm x 25 cm) | Beam | 32MPa | Concrete Rectangular | 250 | 400 | 1000 | 7012.5 | 0.7 | 1715.6 | G300E | 3900995.31 | 30.61 | G300E | 3765133.97 | 29.54
1059 | Story26 | B6 | 32 MPa RC Beam (40 cm x 25 cm) | Beam | 32MPa | Concrete Rectangular | 250 | 400 | 1000 | 7012.5 | 0.7 | 1715.6 | G300E | 3619618.75 | 28.4 | G300E | 3256922.9 | 25.56
1060 | Story26 | B60 | 32 MPa RC Beam (40 cm x 25 cm) | Beam | 32MPa | Concrete Rectangular | 250 | 400 | 1000 | 7012.5 | 0.7 | 1715.6 | G300E | 4238471.88 | 33.26 | G300E | 3053170.04 | 23.96
1061 | Story26 | B7 | 32 MPa RC Beam (60 cm x 40 cm) | Beam | 32MPa | Concrete Rectangular | 400 | 600 | 2400 | 4612.5 | 1.11 | 2708.26 | G300E | 3909382.03 | 30.67 | G300E | 2066404.61 | 16.21
1062 | Story26 | B8 | 32 MPa RC Beam (40 cm x 25 cm) | Beam | 32MPa | Concrete Rectangular | 250 | 400 | 1000 | 7012.5 | 0.7 | 1715.6 | G300E | 3815968.75 | 29.94 | G300E | 3765133.97 | 29.54
1063 | Story26 | B9 | 32 MPa RC Beam (60 cm x 40 cm) | Beam | 32MPa | Concrete Rectangular | 400 | 600 | 2400 | 4612.5 | 1.11 | 2708.26 | G300E | 4201987.5 | 32.97 | G300E | 645754.61 | 5.07
1064 | Story27 | B1 | 32 MPa RC Beam (42.5 cm x 25 cm) | Beam | 32MPa | Concrete Rectangular | 250 | 425 | 1062.5 | 4612.5 | 0.49 | 1198.97 | G300E | 2293565.62 | 18 | G300E | 2634762.99 | 20.67
1065 | Story27 | B10 | 32 MPa RC Beam (42.5 cm x 25 cm) | Beam | 32MPa | Concrete Rectangular | 250 | 425 | 1062.5 | 7012.5 | 0.75 | 1822.82 | G300E | 4052056.25 | 31.79 | G300E | 3205132.23 | 25.15
1066 | Story27 | B11 | 32 MPa RC Beam (42.5 cm x 25 cm) | Beam | 32MPa | Concrete Rectangular | 250 | 425 | 1062.5 | 4612.5 | 0.49 | 1198.97 | G300E | 2281746.09 | 17.9 | G300E | 2599027.72 | 20.39
1067 | Story27 | B12 | 32 MPa RC Beam (42.5 cm x 25 cm) | Beam | 32MPa | Concrete Rectangular | 250 | 425 | 1062.5 | 4612.5 | 0.49 | 1198.97 | G300E | 2390716.41 | 18.76 | G300E | 2494658.3 | 19.57
1068 | Story27 | B13 | 32 MPa RC Beam (60 cm x 40 cm) | Beam | 32MPa | Concrete Rectangular | 400 | 600 | 2400 | 7012.5 | 1.68 | 4117.43 | G300E | 5649153.12 | 44.33 | G300E | 3861557.01 | 30.3
1069 | Story27 | B14 | 32 MPa RC Beam (60 cm x 40 cm) | Beam | 32MPa | Concrete Rectangular | 400 | 600 | 2400 | 4612.5 | 1.11 | 2708.26 | G300E | 4345839.84 | 34.1 | G300E | 3487054.61 | 27.36
1070 | Story27 | B15 | 32 MPa RC Beam (60 cm x 40 cm) | Beam | 32MPa | Concrete Rectangular | 400 | 600 | 2400 | 7012.5 | 1.68 | 4117.43 | G300E | 5356673.44 | 42.03 | G300E | 9293904.68 | 72.92
1071 | Story27 | B16 | 32 MPa RC Beam (60 cm x 40 cm) | Beam | 32MPa | Concrete Rectangular | 400 | 600 | 2400 | 4800 | 1.15 | 2818.35 | G300E | 6398080 | 50.2 | G300E | 6113287.68 | 47.97
1072 | Story27 | B17 | 32 MPa RC Beam (60 cm x 40 cm) | Beam | 32MPa | Concrete Rectangular | 400 | 600 | 2400 | 7012.5 | 1.68 | 4117.43 | G300E | 6342806.25 | 49.77 | G300E | 5759600 | 45.19
1073 | Story27 | B18 | 32 MPa RC Beam (60 cm x 40 cm) | Beam | 32MPa | Concrete Rectangular | 400 | 600 | 2400 | 4800 | 1.15 | 2818.35 | G300E | 6618900 | 51.93 | G300E | 4328085 | 33.96
1074 | Story27 | B19 | 32 MPa RC Beam (60 cm x 40 cm) | Beam | 32MPa | Concrete Rectangular | 400 | 600 | 2400 | 7012.5 | 1.68 | 4117.43 | G300E | 5350245.31 | 41.98 | G300E | 9293904.68 | 72.92
1075 | Story27 | B2 | 32 MPa RC Beam (42.5 cm x 25 cm) | Beam | 32MPa | Concrete Rectangular | 250 | 425 | 1062.5 | 7012.5 | 0.75 | 1822.82 | G300E | 4051179.69 | 31.79 | G300E | 3205132.23 | 25.15
1076 | Story27 | B20 | 32 MPa RC Beam (60 cm x 40 cm) | Beam | 32MPa | Concrete Rectangular | 400 | 600 | 2400 | 4612.5 | 1.11 | 2708.26 | G300E | 4345839.84 | 34.1 | G300E | 3487054.61 | 27.36
1077 | Story27 | B21 | 32 MPa RC Beam (60 cm x 40 cm) | Beam | 32MPa | Concrete Rectangular | 400 | 600 | 2400 | 7012.5 | 1.68 | 4117.43 | G300E | 5651198.44 | 44.34 | G300E | 3861557.01 | 30.3
1078 | Story27 | B22 | 32 MPa RC Beam (42.5 cm x 25 cm) | Beam | 32MPa | Concrete Rectangular | 250 | 425 | 1062.5 | 4612.5 | 0.49 | 1198.97 | G300E | 2372266.41 | 18.61 | G300E | 2458923.03 | 19.29
1079 | Story27 | B23 | 32 MPa RC Beam (42.5 cm x 25 cm) | Beam | 32MPa | Concrete Rectangular | 250 | 425 | 1062.5 | 4612.5 | 0.49 | 1198.97 | G300E | 2491038.28 | 19.55 | G300E | 2599027.72 | 20.39
1080 | Story27 | B24 | 32 MPa RC Beam (60 cm x 40 cm) | Beam | 32MPa | Concrete Rectangular | 400 | 600 | 2400 | 7012.5 | 1.68 | 4117.43 | G300E | 5811901.56 | 45.6 | G300E | 3861557.01 | 30.3
1081 | Story27 | B25 | 32 MPa RC Beam (60 cm x 40 cm) | Beam | 32MPa | Concrete Rectangular | 400 | 600 | 2400 | 4612.5 | 1.11 | 2708.26 | G300E | 5215007.81 | 40.92 | G300E | 3487054.61 | 27.36
1082 | Story27 | B26 | 32 MPa RC Beam (60 cm x 40 cm) | Beam | 32MPa | Concrete Rectangular | 400 | 600 | 2400 | 7200 | 1.73 | 4227.52 | G300E | 8181600 | 64.2 | G300E | 6727534.2 | 52.79
1083 | Story27 | B3 | 32 MPa RC Beam (60 cm x 40 cm) | Beam | 32MPa | Concrete Rectangular | 400 | 600 | 2400 | 4612.5 | 1.11 | 2708.26 | G300E | 4031325 | 31.63 | G300E | 645754.61 | 5.07
1084 | Story27 | B30 | 32 MPa RC Beam (60 cm x 40 cm) | Beam | 32MPa | Concrete Rectangular | 400 | 600 | 2400 | 7012.5 | 1.68 | 4117.43 | G300E | 7970290.63 | 62.54 | G300E | 6551738.43 | 51.41
1085 | Story27 | B31 | 32 MPa RC Beam (60 cm x 40 cm) | Beam | 32MPa | Concrete Rectangular | 400 | 600 | 2400 | 4612.5 | 1.11 | 2708.26 | G300E | 5215007.81 | 40.92 | G300E | 3487054.61 | 27.36
1086 | Story27 | B32 | 32 MPa RC Beam (60 cm x 40 cm) | Beam | 32MPa | Concrete Rectangular | 400 | 600 | 2400 | 7012.5 | 1.68 | 4117.43 | G300E | 5812485.94 | 45.61 | G300E | 3861557.01 | 30.3
1087 | Story27 | B33 | 32 MPa RC Beam (42.5 cm x 25 cm) | Beam | 32MPa | Concrete Rectangular | 250 | 425 | 1062.5 | 4612.5 | 0.49 | 1198.97 | G300E | 2469993.75 | 19.38 | G300E | 2318818.34 | 18.19
1088 | Story27 | B34 | 32 MPa RC Beam (42.5 cm x 25 cm) | Beam | 32MPa | Concrete Rectangular | 250 | 425 | 1062.5 | 4612.5 | 0.49 | 1198.97 | G300E | 2390716.41 | 18.76 | G300E | 2494658.3 | 19.57
1089 | Story27 | B35 | 32 MPa RC Beam (60 cm x 40 cm) | Beam | 32MPa | Concrete Rectangular | 400 | 600 | 2400 | 7012.5 | 1.68 | 4117.43 | G300E | 5811901.56 | 45.6 | G300E | 3861557.01 | 30.3
1090 | Story27 | B36 | 32 MPa RC Beam (60 cm x 40 cm) | Beam | 32MPa | Concrete Rectangular | 400 | 600 | 2400 | 4612.5 | 1.11 | 2708.26 | G300E | 4345839.84 | 34.1 | G300E | 3487054.61 | 27.36
1091 | Story27 | B37 | 32 MPa RC Beam (60 cm x 40 cm) | Beam | 32MPa | Concrete Rectangular | 400 | 600 | 2400 | 7200 | 1.73 | 4227.52 | G300E | 8184900 | 64.22 | G300E | 6727282.2 | 52.78
1092 | Story27 | B38 | 32 MPa RC Beam (60 cm x 40 cm) | Beam | 32MPa | Concrete Rectangular | 400 | 600 | 2400 | 4612.5 | 1.11 | 2708.26 | G300E | 6363808.59 | 49.93 | G300E | 4158076.5 | 32.63
1093 | Story27 | B4 | 32 MPa RC Beam (42.5 cm x 25 cm) | Beam | 32MPa | Concrete Rectangular | 250 | 425 | 1062.5 | 7012.5 | 0.75 | 1822.82 | G300E | 3653220.31 | 28.66 | G300E | 3915147.85 | 30.72
1094 | Story27 | B40 | 32 MPa RC Beam (60 cm x 40 cm) | Beam | 32MPa | Concrete Rectangular | 400 | 600 | 2400 | 4612.5 | 1.11 | 2708.26 | G300E | 6364385.16 | 49.94 | G300E | 4158097.26 | 32.63
1095 | Story27 | B41 | 32 MPa RC Beam (60 cm x 40 cm) | Beam | 32MPa | Concrete Rectangular | 400 | 600 | 2400 | 7012.5 | 1.68 | 4117.43 | G300E | 7971459.38 | 62.55 | G300E | 6552090.81 | 51.41
1096 | Story27 | B42 | 32 MPa RC Beam (60 cm x 40 cm) | Beam | 32MPa | Concrete Rectangular | 400 | 600 | 2400 | 4612.5 | 1.11 | 2708.26 | G300E | 4345839.84 | 34.1 | G300E | 3487054.61 | 27.36
1097 | Story27 | B43 | 32 MPa RC Beam (60 cm x 40 cm) | Beam | 32MPa | Concrete Rectangular | 400 | 600 | 2400 | 7012.5 | 1.68 | 4117.43 | G300E | 5811901.56 | 45.6 | G300E | 3861557.01 | 30.3
1098 | Story27 | B44 | 32 MPa RC Beam (42.5 cm x 25 cm) | Beam | 32MPa | Concrete Rectangular | 250 | 425 | 1062.5 | 4612.5 | 0.49 | 1198.97 | G300E | 2372266.41 | 18.61 | G300E | 2458923.03 | 19.29
1099 | Story27 | B45 | 32 MPa RC Beam (42.5 cm x 25 cm) | Beam | 32MPa | Concrete Rectangular | 250 | 425 | 1062.5 | 4612.5 | 0.49 | 1198.97 | G300E | 2293565.62 | 18 | G300E | 2634762.99 | 20.67
1100 | Story27 | B46 | 32 MPa RC Beam (60 cm x 40 cm) | Beam | 32MPa | Concrete Rectangular | 400 | 600 | 2400 | 7012.5 | 1.68 | 4117.43 | G300E | 5650614.06 | 44.34 | G300E | 3861557.01 | 30.3
1101 | Story27 | B47 | 32 MPa RC Beam (60 cm x 40 cm) | Beam | 32MPa | Concrete Rectangular | 400 | 600 | 2400 | 4612.5 | 1.11 | 2708.26 | G300E | 4030748.44 | 31.63 | G300E | 645754.61 | 5.07
1102 | Story27 | B48 | 32 MPa RC Beam (60 cm x 40 cm) | Beam | 32MPa | Concrete Rectangular | 400 | 600 | 2400 | 7012.5 | 1.68 | 4117.43 | G300E | 5350245.31 | 41.98 | G300E | 9293904.68 | 72.92
1103 | Story27 | B49 | 32 MPa RC Beam (60 cm x 40 cm) | Beam | 32MPa | Concrete Rectangular | 400 | 600 | 2400 | 4612.5 | 1.11 | 2708.26 | G300E | 3913706.25 | 30.71 | G300E | 2066404.61 | 16.21
1104 | Story27 | B5 | 32 MPa RC Beam (60 cm x 40 cm) | Beam | 32MPa | Concrete Rectangular | 400 | 600 | 2400 | 4612.5 | 1.11 | 2708.26 | G300E | 3913129.69 | 30.7 | G300E | 2066404.61 | 16.21
1105 | Story27 | B50 | 32 MPa RC Beam (60 cm x 40 cm) | Beam | 32MPa | Concrete Rectangular | 400 | 600 | 2400 | 7012.5 | 1.68 | 4117.43 | G300E | 6342806.25 | 49.77 | G300E | 5759600 | 45.19
1106 | Story27 | B51 | 32 MPa RC Beam (60 cm x 40 cm) | Beam | 32MPa | Concrete Rectangular | 400 | 600 | 2400 | 4612.5 | 1.11 | 2708.26 | G300E | 3913706.25 | 30.71 | G300E | 2066404.61 | 16.21
1107 | Story27 | B52 | 32 MPa RC Beam (60 cm x 40 cm) | Beam | 32MPa | Concrete Rectangular | 400 | 600 | 2400 | 7012.5 | 1.68 | 4117.43 | G300E | 5350245.31 | 41.98 | G300E | 9293904.68 | 72.92
1108 | Story27 | B53 | 32 MPa RC Beam (60 cm x 40 cm) | Beam | 32MPa | Concrete Rectangular | 400 | 600 | 2400 | 4612.5 | 1.11 | 2708.26 | G300E | 4029883.59 | 31.62 | G300E | 645754.61 | 5.07
1109 | Story27 | B54 | 32 MPa RC Beam (60 cm x 40 cm) | Beam | 32MPa | Concrete Rectangular | 400 | 600 | 2400 | 7012.5 | 1.68 | 4117.43 | G300E | 5651198.44 | 44.34 | G300E | 3861557.01 | 30.3
1110 | Story27 | B55 | 32 MPa RC Beam (42.5 cm x 25 cm) | Beam | 32MPa | Concrete Rectangular | 250 | 425 | 1062.5 | 4612.5 | 0.49 | 1198.97 | G300E | 2281457.81 | 17.9 | G300E | 2599027.72 | 20.39
1111 | Story27 | B56 | 32 MPa RC Beam (42.5 cm x 25 cm) | Beam | 32MPa | Concrete Rectangular | 250 | 425 | 1062.5 | 7012.5 | 0.75 | 1822.82 | G300E | 4052932.81 | 31.8 | G300E | 3205132.23 | 25.15
1112 | Story27 | B57 | 32 MPa RC Beam (42.5 cm x 25 cm) | Beam | 32MPa | Concrete Rectangular | 250 | 425 | 1062.5 | 7012.5 | 0.75 | 1822.82 | G300E | 3737662.5 | 29.33 | G300E | 3951367.34 | 31
1113 | Story27 | B58 | 32 MPa RC Beam (42.5 cm x 25 cm) | Beam | 32MPa | Concrete Rectangular | 250 | 425 | 1062.5 | 7012.5 | 0.75 | 1822.82 | G300E | 3474693.75 | 27.26 | G300E | 3419574.33 | 26.83
1114 | Story27 | B59 | 32 MPa RC Beam (42.5 cm x 25 cm) | Beam | 32MPa | Concrete Rectangular | 250 | 425 | 1062.5 | 7012.5 | 0.75 | 1822.82 | G300E | 3737662.5 | 29.33 | G300E | 3951367.34 | 31
1115 | Story27 | B6 | 32 MPa RC Beam (42.5 cm x 25 cm) | Beam | 32MPa | Concrete Rectangular | 250 | 425 | 1062.5 | 7012.5 | 0.75 | 1822.82 | G300E | 3469142.19 | 27.22 | G300E | 3419574.33 | 26.83
1116 | Story27 | B60 | 32 MPa RC Beam (42.5 cm x 25 cm) | Beam | 32MPa | Concrete Rectangular | 250 | 425 | 1062.5 | 7012.5 | 0.75 | 1822.82 | G300E | 4053809.38 | 31.81 | G300E | 3205132.23 | 25.15
1117 | Story27 | B7 | 32 MPa RC Beam (60 cm x 40 cm) | Beam | 32MPa | Concrete Rectangular | 400 | 600 | 2400 | 4612.5 | 1.11 | 2708.26 | G300E | 3913129.69 | 30.7 | G300E | 2066404.61 | 16.21
1118 | Story27 | B8 | 32 MPa RC Beam (42.5 cm x 25 cm) | Beam | 32MPa | Concrete Rectangular | 250 | 425 | 1062.5 | 7012.5 | 0.75 | 1822.82 | G300E | 3732987.5 | 29.29 | G300E | 3951367.34 | 31
1119 | Story27 | B9 | 32 MPa RC Beam (60 cm x 40 cm) | Beam | 32MPa | Concrete Rectangular | 400 | 600 | 2400 | 4612.5 | 1.11 | 2708.26 | G300E | 4029883.59 | 31.62 | G300E | 645754.61 | 5.07
1120 | Story28 | B1 | 32 MPa RC Beam (42.5 cm x 25 cm) | Beam | 32MPa | Concrete Rectangular | 250 | 425 | 1062.5 | 4612.5 | 0.49 | 1198.97 | G300E | 2143947.66 | 16.82 | G300E | 2634762.99 | 20.67
1121 | Story28 | B10 | 32 MPa RC Beam (42.5 cm x 25 cm) | Beam | 32MPa | Concrete Rectangular | 250 | 425 | 1062.5 | 7012.5 | 0.75 | 1822.82 | G300E | 4052932.81 | 31.8 | G300E | 3205132.23 | 25.15
1122 | Story28 | B11 | 32 MPa RC Beam (42.5 cm x 25 cm) | Beam | 32MPa | Concrete Rectangular | 250 | 425 | 1062.5 | 4612.5 | 0.49 | 1198.97 | G300E | 2139335.16 | 16.79 | G300E | 2599027.72 | 20.39
1123 | Story28 | B12 | 32 MPa RC Beam (42.5 cm x 25 cm) | Beam | 32MPa | Concrete Rectangular | 250 | 425 | 1062.5 | 4612.5 | 0.49 | 1198.97 | G300E | 2362464.84 | 18.54 | G300E | 2038608.97 | 16
1124 | Story28 | B13 | 32 MPa RC Beam (60 cm x 40 cm) | Beam | 32MPa | Concrete Rectangular | 400 | 600 | 2400 | 7012.5 | 1.68 | 4117.43 | G300E | 5653243.75 | 44.36 | G300E | 3861557.01 | 30.3
1125 | Story28 | B14 | 32 MPa RC Beam (60 cm x 40 cm) | Beam | 32MPa | Concrete Rectangular | 400 | 600 | 2400 | 4612.5 | 1.11 | 2708.26 | G300E | 4345839.84 | 34.1 | G300E | 3487054.61 | 27.36
1126 | Story28 | B15 | 32 MPa RC Beam (60 cm x 40 cm) | Beam | 32MPa | Concrete Rectangular | 400 | 600 | 2400 | 7012.5 | 1.68 | 4117.43 | G300E | 5341479.69 | 41.91 | G300E | 9375717.76 | 73.57
1127 | Story28 | B16 | 32 MPa RC Beam (60 cm x 40 cm) | Beam | 32MPa | Concrete Rectangular | 400 | 600 | 2400 | 4800 | 1.15 | 2818.35 | G300E | 6354240 | 49.86 | G300E | 6112663.68 | 47.96
1128 | Story28 | B17 | 32 MPa RC Beam (60 cm x 40 cm) | Beam | 32MPa | Concrete Rectangular | 400 | 600 | 2400 | 7012.5 | 1.68 | 4117.43 | G300E | 6342806.25 | 49.77 | G300E | 5759600 | 45.19
1129 | Story28 | B18 | 32 MPa RC Beam (60 cm x 40 cm) | Beam | 32MPa | Concrete Rectangular | 400 | 600 | 2400 | 4800 | 1.15 | 2818.35 | G300E | 6582900 | 51.65 | G300E | 4327266 | 33.95
1130 | Story28 | B19 | 32 MPa RC Beam (60 cm x 40 cm) | Beam | 32MPa | Concrete Rectangular | 400 | 600 | 2400 | 7012.5 | 1.68 | 4117.43 | G300E | 5335343.75 | 41.86 | G300E | 9375717.76 | 73.57
1131 | Story28 | B2 | 32 MPa RC Beam (42.5 cm x 25 cm) | Beam | 32MPa | Concrete Rectangular | 250 | 425 | 1062.5 | 7012.5 | 0.75 | 1822.82 | G300E | 4051179.69 | 31.79 | G300E | 3205132.23 | 25.15
1132 | Story28 | B20 | 32 MPa RC Beam (60 cm x 40 cm) | Beam | 32MPa | Concrete Rectangular | 400 | 600 | 2400 | 4612.5 | 1.11 | 2708.26 | G300E | 4345839.84 | 34.1 | G300E | 3487054.61 | 27.36
1133 | Story28 | B21 | 32 MPa RC Beam (60 cm x 40 cm) | Beam | 32MPa | Concrete Rectangular | 400 | 600 | 2400 | 7012.5 | 1.68 | 4117.43 | G300E | 5654996.88 | 44.37 | G300E | 3861557.01 | 30.3
1134 | Story28 | B22 | 32 MPa RC Beam (42.5 cm x 25 cm) | Beam | 32MPa | Concrete Rectangular | 250 | 425 | 1062.5 | 4612.5 | 0.49 | 1198.97 | G300E | 2348915.62 | 18.43 | G300E | 2002873.7 | 15.72
1135 | Story28 | B23 | 32 MPa RC Beam (42.5 cm x 25 cm) | Beam | 32MPa | Concrete Rectangular | 250 | 425 | 1062.5 | 4612.5 | 0.49 | 1198.97 | G300E | 2460768.75 | 19.31 | G300E | 2038608.97 | 16
1136 | Story28 | B24 | 32 MPa RC Beam (60 cm x 40 cm) | Beam | 32MPa | Concrete Rectangular | 400 | 600 | 2400 | 7012.5 | 1.68 | 4117.43 | G300E | 5825926.56 | 45.71 | G300E | 3861557.01 | 30.3
1137 | Story28 | B25 | 32 MPa RC Beam (60 cm x 40 cm) | Beam | 32MPa | Concrete Rectangular | 400 | 600 | 2400 | 4612.5 | 1.11 | 2708.26 | G300E | 5215007.81 | 40.92 | G300E | 3325615.96 | 26.09
1138 | Story28 | B26 | 32 MPa RC Beam (60 cm x 40 cm) | Beam | 32MPa | Concrete Rectangular | 400 | 600 | 2400 | 7200 | 1.73 | 4227.52 | G300E | 8172600 | 64.13 | G300E | 6727786.2 | 52.79
1139 | Story28 | B3 | 32 MPa RC Beam (60 cm x 40 cm) | Beam | 32MPa | Concrete Rectangular | 400 | 600 | 2400 | 4612.5 | 1.11 | 2708.26 | G300E | 4015757.81 | 31.51 | G300E | 645754.61 | 5.07
1140 | Story28 | B30 | 32 MPa RC Beam (60 cm x 40 cm) | Beam | 32MPa | Concrete Rectangular | 400 | 600 | 2400 | 7012.5 | 1.68 | 4117.43 | G300E | 7960356.25 | 62.46 | G300E | 6551968.09 | 51.41
1141 | Story28 | B31 | 32 MPa RC Beam (60 cm x 40 cm) | Beam | 32MPa | Concrete Rectangular | 400 | 600 | 2400 | 4612.5 | 1.11 | 2708.26 | G300E | 5215007.81 | 40.92 | G300E | 3325615.96 | 26.09
1142 | Story28 | B32 | 32 MPa RC Beam (60 cm x 40 cm) | Beam | 32MPa | Concrete Rectangular | 400 | 600 | 2400 | 7012.5 | 1.68 | 4117.43 | G300E | 5826218.75 | 45.71 | G300E | 3861557.01 | 30.3
1143 | Story28 | B33 | 32 MPa RC Beam (42.5 cm x 25 cm) | Beam | 32MPa | Concrete Rectangular | 250 | 425 | 1062.5 | 4612.5 | 0.49 | 1198.97 | G300E | 2445201.56 | 19.19 | G300E | 2038608.97 | 16
1144 | Story28 | B34 | 32 MPa RC Beam (42.5 cm x 25 cm) | Beam | 32MPa | Concrete Rectangular | 250 | 425 | 1062.5 | 4612.5 | 0.49 | 1198.97 | G300E | 2362176.56 | 18.53 | G300E | 2038608.97 | 16
1145 | Story28 | B35 | 32 MPa RC Beam (60 cm x 40 cm) | Beam | 32MPa | Concrete Rectangular | 400 | 600 | 2400 | 7012.5 | 1.68 | 4117.43 | G300E | 5826218.75 | 45.71 | G300E | 3861557.01 | 30.3
1146 | Story28 | B36 | 32 MPa RC Beam (60 cm x 40 cm) | Beam | 32MPa | Concrete Rectangular | 400 | 600 | 2400 | 4612.5 | 1.11 | 2708.26 | G300E | 4345839.84 | 34.1 | G300E | 3487054.61 | 27.36
1147 | Story28 | B37 | 32 MPa RC Beam (60 cm x 40 cm) | Beam | 32MPa | Concrete Rectangular | 400 | 600 | 2400 | 7200 | 1.73 | 4227.52 | G300E | 8175300 | 64.15 | G300E | 6727516.2 | 52.79
1148 | Story28 | B38 | 32 MPa RC Beam (60 cm x 40 cm) | Beam | 32MPa | Concrete Rectangular | 400 | 600 | 2400 | 4612.5 | 1.11 | 2708.26 | G300E | 6328926.56 | 49.66 | G300E | 4157325.82 | 32.62
1149 | Story28 | B4 | 32 MPa RC Beam (42.5 cm x 25 cm) | Beam | 32MPa | Concrete Rectangular | 250 | 425 | 1062.5 | 7012.5 | 0.75 | 1822.82 | G300E | 3659648.44 | 28.71 | G300E | 3310915.86 | 25.98
1150 | Story28 | B40 | 32 MPa RC Beam (60 cm x 40 cm) | Beam | 32MPa | Concrete Rectangular | 400 | 600 | 2400 | 4612.5 | 1.11 | 2708.26 | G300E | 6328926.56 | 49.66 | G300E | 4157341.38 | 32.62
1151 | Story28 | B41 | 32 MPa RC Beam (60 cm x 40 cm) | Beam | 32MPa | Concrete Rectangular | 400 | 600 | 2400 | 7012.5 | 1.68 | 4117.43 | G300E | 7962401.56 | 62.48 | G300E | 6552318.71 | 51.41
1152 | Story28 | B42 | 32 MPa RC Beam (60 cm x 40 cm) | Beam | 32MPa | Concrete Rectangular | 400 | 600 | 2400 | 4612.5 | 1.11 | 2708.26 | G300E | 4345839.84 | 34.1 | G300E | 3487054.61 | 27.36
1153 | Story28 | B43 | 32 MPa RC Beam (60 cm x 40 cm) | Beam | 32MPa | Concrete Rectangular | 400 | 600 | 2400 | 7012.5 | 1.68 | 4117.43 | G300E | 5826218.75 | 45.71 | G300E | 3861557.01 | 30.3
1154 | Story28 | B44 | 32 MPa RC Beam (42.5 cm x 25 cm) | Beam | 32MPa | Concrete Rectangular | 250 | 425 | 1062.5 | 4612.5 | 0.49 | 1198.97 | G300E | 2348915.62 | 18.43 | G300E | 2002873.7 | 15.72
1155 | Story28 | B45 | 32 MPa RC Beam (42.5 cm x 25 cm) | Beam | 32MPa | Concrete Rectangular | 250 | 425 | 1062.5 | 4612.5 | 0.49 | 1198.97 | G300E | 2143947.66 | 16.82 | G300E | 2599027.72 | 20.39
1156 | Story28 | B46 | 32 MPa RC Beam (60 cm x 40 cm) | Beam | 32MPa | Concrete Rectangular | 400 | 600 | 2400 | 7012.5 | 1.68 | 4117.43 | G300E | 5654704.69 | 44.37 | G300E | 3861557.01 | 30.3
1157 | Story28 | B47 | 32 MPa RC Beam (60 cm x 40 cm) | Beam | 32MPa | Concrete Rectangular | 400 | 600 | 2400 | 4612.5 | 1.11 | 2708.26 | G300E | 4015181.25 | 31.5 | G300E | 645754.61 | 5.07
1158 | Story28 | B48 | 32 MPa RC Beam (60 cm x 40 cm) | Beam | 32MPa | Concrete Rectangular | 400 | 600 | 2400 | 7012.5 | 1.68 | 4117.43 | G300E | 5335343.75 | 41.86 | G300E | 9375717.76 | 73.57
1159 | Story28 | B49 | 32 MPa RC Beam (60 cm x 40 cm) | Beam | 32MPa | Concrete Rectangular | 400 | 600 | 2400 | 4612.5 | 1.11 | 2708.26 | G300E | 3767547.66 | 29.56 | G300E | 2066404.61 | 16.21
1160 | Story28 | B5 | 32 MPa RC Beam (60 cm x 40 cm) | Beam | 32MPa | Concrete Rectangular | 400 | 600 | 2400 | 4612.5 | 1.11 | 2708.26 | G300E | 3768124.22 | 29.57 | G300E | 2066404.61 | 16.21
1161 | Story28 | B50 | 32 MPa RC Beam (60 cm x 40 cm) | Beam | 32MPa | Concrete Rectangular | 400 | 600 | 2400 | 7012.5 | 1.68 | 4117.43 | G300E | 6342806.25 | 49.77 | G300E | 5759600 | 45.19
1162 | Story28 | B51 | 32 MPa RC Beam (60 cm x 40 cm) | Beam | 32MPa | Concrete Rectangular | 400 | 600 | 2400 | 4612.5 | 1.11 | 2708.26 | G300E | 3767547.66 | 29.56 | G300E | 2066404.61 | 16.21
1163 | Story28 | B52 | 32 MPa RC Beam (60 cm x 40 cm) | Beam | 32MPa | Concrete Rectangular | 400 | 600 | 2400 | 7012.5 | 1.68 | 4117.43 | G300E | 5335343.75 | 41.86 | G300E | 9375717.76 | 73.57
1164 | Story28 | B53 | 32 MPa RC Beam (60 cm x 40 cm) | Beam | 32MPa | Concrete Rectangular | 400 | 600 | 2400 | 4612.5 | 1.11 | 2708.26 | G300E | 4014892.97 | 31.5 | G300E | 645754.61 | 5.07
1165 | Story28 | B54 | 32 MPa RC Beam (60 cm x 40 cm) | Beam | 32MPa | Concrete Rectangular | 400 | 600 | 2400 | 7012.5 | 1.68 | 4117.43 | G300E | 5654996.88 | 44.37 | G300E | 3861557.01 | 30.3
1166 | Story28 | B55 | 32 MPa RC Beam (42.5 cm x 25 cm) | Beam | 32MPa | Concrete Rectangular | 250 | 425 | 1062.5 | 4612.5 | 0.49 | 1198.97 | G300E | 2139335.16 | 16.79 | G300E | 2599027.72 | 20.39
1167 | Story28 | B56 | 32 MPa RC Beam (42.5 cm x 25 cm) | Beam | 32MPa | Concrete Rectangular | 250 | 425 | 1062.5 | 7012.5 | 0.75 | 1822.82 | G300E | 4053225 | 31.8 | G300E | 3205132.23 | 25.15
1168 | Story28 | B57 | 32 MPa RC Beam (42.5 cm x 25 cm) | Beam | 32MPa | Concrete Rectangular | 250 | 425 | 1062.5 | 7012.5 | 0.75 | 1822.82 | G300E | 3658479.69 | 28.71 | G300E | 3951367.34 | 31
1169 | Story28 | B58 | 32 MPa RC Beam (42.5 cm x 25 cm) | Beam | 32MPa | Concrete Rectangular | 250 | 425 | 1062.5 | 7012.5 | 0.75 | 1822.82 | G300E | 3481706.25 | 27.32 | G300E | 3419574.33 | 26.83
1170 | Story28 | B59 | 32 MPa RC Beam (42.5 cm x 25 cm) | Beam | 32MPa | Concrete Rectangular | 250 | 425 | 1062.5 | 7012.5 | 0.75 | 1822.82 | G300E | 3658479.69 | 28.71 | G300E | 3951367.34 | 31
1171 | Story28 | B6 | 32 MPa RC Beam (42.5 cm x 25 cm) | Beam | 32MPa | Concrete Rectangular | 250 | 425 | 1062.5 | 7012.5 | 0.75 | 1822.82 | G300E | 3479660.94 | 27.3 | G300E | 3419574.33 | 26.83
1172 | Story28 | B60 | 32 MPa RC Beam (42.5 cm x 25 cm) | Beam | 32MPa | Concrete Rectangular | 250 | 425 | 1062.5 | 7012.5 | 0.75 | 1822.82 | G300E | 4053225 | 31.8 | G300E | 3205132.23 | 25.15
1173 | Story28 | B7 | 32 MPa RC Beam (60 cm x 40 cm) | Beam | 32MPa | Concrete Rectangular | 400 | 600 | 2400 | 4612.5 | 1.11 | 2708.26 | G300E | 3766971.09 | 29.56 | G300E | 2066404.61 | 16.21
1174 | Story28 | B8 | 32 MPa RC Beam (42.5 cm x 25 cm) | Beam | 32MPa | Concrete Rectangular | 250 | 425 | 1062.5 | 7012.5 | 0.75 | 1822.82 | G300E | 3655850 | 28.69 | G300E | 3951367.34 | 31
1175 | Story28 | B9 | 32 MPa RC Beam (60 cm x 40 cm) | Beam | 32MPa | Concrete Rectangular | 400 | 600 | 2400 | 4612.5 | 1.11 | 2708.26 | G300E | 4014892.97 | 31.5 | G300E | 645754.61 | 5.07
1176 | Story29 | B1 | 32 MPa RC Beam (45 cm x 25 cm) | Beam | 32MPa | Concrete Rectangular | 250 | 450 | 1125 | 4625 | 0.52 | 1272.94 | G300E | 2065351.56 | 16.21 | G300E | 2435211.37 | 19.11
1177 | Story29 | B10 | 32 MPa RC Beam (45 cm x 25 cm) | Beam | 32MPa | Concrete Rectangular | 250 | 450 | 1125 | 7025 | 0.79 | 1933.49 | G300E | 3815453.12 | 29.94 | G300E | 2619599.38 | 20.55
1178 | Story29 | B11 | 32 MPa RC Beam (45 cm x 25 cm) | Beam | 32MPa | Concrete Rectangular | 250 | 450 | 1125 | 4625 | 0.52 | 1272.94 | G300E | 2065351.56 | 16.21 | G300E | 2435211.37 | 19.11
1179 | Story29 | B12 | 32 MPa RC Beam (45 cm x 25 cm) | Beam | 32MPa | Concrete Rectangular | 250 | 450 | 1125 | 4625 | 0.52 | 1272.94 | G300E | 2313367.19 | 18.15 | G300E | 1809896.48 | 14.2
1180 | Story29 | B13 | 32 MPa RC Beam (60 cm x 40 cm) | Beam | 32MPa | Concrete Rectangular | 400 | 600 | 2400 | 7025 | 1.69 | 4124.77 | G300E | 5328169.79 | 41.81 | G300E | 3868440.36 | 30.35
1181 | Story29 | B14 | 32 MPa RC Beam (60 cm x 40 cm) | Beam | 32MPa | Concrete Rectangular | 400 | 600 | 2400 | 4625 | 1.11 | 2715.6 | G300E | 4183312.5 | 32.82 | G300E | 3852629.62 | 30.23
1182 | Story29 | B15 | 32 MPa RC Beam (60 cm x 40 cm) | Beam | 32MPa | Concrete Rectangular | 400 | 600 | 2400 | 7025 | 1.69 | 4124.77 | G300E | 5332560.42 | 41.84 | G300E | 8031922.52 | 63.02
1183 | Story29 | B16 | 32 MPa RC Beam (60 cm x 40 cm) | Beam | 32MPa | Concrete Rectangular | 400 | 600 | 2400 | 4800 | 1.15 | 2818.35 | G300E | 6275520 | 49.24 | G300E | 6110104.32 | 47.94
1184 | Story29 | B17 | 32 MPa RC Beam (60 cm x 40 cm) | Beam | 32MPa | Concrete Rectangular | 400 | 600 | 2400 | 7025 | 1.69 | 4124.77 | G300E | 6354112.5 | 49.86 | G300E | 5769866.67 | 45.27
1185 | Story29 | B18 | 32 MPa RC Beam (60 cm x 40 cm) | Beam | 32MPa | Concrete Rectangular | 400 | 600 | 2400 | 4800 | 1.15 | 2818.35 | G300E | 6514500 | 51.12 | G300E | 4324715.4 | 33.93
1186 | Story29 | B19 | 32 MPa RC Beam (60 cm x 40 cm) | Beam | 32MPa | Concrete Rectangular | 400 | 600 | 2400 | 7025 | 1.69 | 4124.77 | G300E | 5326120.83 | 41.79 | G300E | 8031922.52 | 63.02
1187 | Story29 | B2 | 32 MPa RC Beam (45 cm x 25 cm) | Beam | 32MPa | Concrete Rectangular | 250 | 450 | 1125 | 7025 | 0.79 | 1933.49 | G300E | 3813989.58 | 29.93 | G300E | 3214382.71 | 25.22
1188 | Story29 | B20 | 32 MPa RC Beam (60 cm x 40 cm) | Beam | 32MPa | Concrete Rectangular | 400 | 600 | 2400 | 4625 | 1.11 | 2715.6 | G300E | 4183312.5 | 32.82 | G300E | 3852629.62 | 30.23
1189 | Story29 | B21 | 32 MPa RC Beam (60 cm x 40 cm) | Beam | 32MPa | Concrete Rectangular | 400 | 600 | 2400 | 7025 | 1.69 | 4124.77 | G300E | 5329340.62 | 41.82 | G300E | 3868440.36 | 30.35
1190 | Story29 | B22 | 32 MPa RC Beam (45 cm x 25 cm) | Beam | 32MPa | Concrete Rectangular | 250 | 450 | 1125 | 4625 | 0.52 | 1272.94 | G300E | 2306718.75 | 18.1 | G300E | 1809896.48 | 14.2
1191 | Story29 | B23 | 32 MPa RC Beam (45 cm x 25 cm) | Beam | 32MPa | Concrete Rectangular | 250 | 450 | 1125 | 4625 | 0.52 | 1272.94 | G300E | 2331578.12 | 18.29 | G300E | 1478269.09 | 11.6
1192 | Story29 | B24 | 32 MPa RC Beam (60 cm x 40 cm) | Beam | 32MPa | Concrete Rectangular | 400 | 600 | 2400 | 7025 | 1.69 | 4124.77 | G300E | 6044427.08 | 47.43 | G300E | 2425973.69 | 19.04
1193 | Story29 | B25 | 32 MPa RC Beam (60 cm x 40 cm) | Beam | 32MPa | Concrete Rectangular | 400 | 600 | 2400 | 4625 | 1.11 | 2715.6 | G300E | 5229140.62 | 41.03 | G300E | 3172752.31 | 24.89
1194 | Story29 | B26 | 32 MPa RC Beam (60 cm x 40 cm) | Beam | 32MPa | Concrete Rectangular | 400 | 600 | 2400 | 7200 | 1.73 | 4227.52 | G300E | 8274300 | 64.92 | G300E | 6727280.4 | 52.78
1195 | Story29 | B3 | 32 MPa RC Beam (60 cm x 40 cm) | Beam | 32MPa | Concrete Rectangular | 400 | 600 | 2400 | 4625 | 1.11 | 2715.6 | G300E | 3834703.12 | 30.09 | G300E | 647504.62 | 5.08
1196 | Story29 | B30 | 32 MPa RC Beam (60 cm x 40 cm) | Beam | 32MPa | Concrete Rectangular | 400 | 600 | 2400 | 7025 | 1.69 | 4124.77 | G300E | 8074652.08 | 63.36 | G300E | 6563136.11 | 51.5
1197 | Story29 | B31 | 32 MPa RC Beam (60 cm x 40 cm) | Beam | 32MPa | Concrete Rectangular | 400 | 600 | 2400 | 4625 | 1.11 | 2715.6 | G300E | 4880531.25 | 38.29 | G300E | 3172752.31 | 24.89
1198 | Story29 | B32 | 32 MPa RC Beam (60 cm x 40 cm) | Beam | 32MPa | Concrete Rectangular | 400 | 600 | 2400 | 7025 | 1.69 | 4124.77 | G300E | 6044427.08 | 47.43 | G300E | 2425973.69 | 19.04
1199 | Story29 | B33 | 32 MPa RC Beam (45 cm x 25 cm) | Beam | 32MPa | Concrete Rectangular | 250 | 450 | 1125 | 4625 | 0.52 | 1272.94 | G300E | 2322328.12 | 18.22 | G300E | 1478269.09 | 11.6
1200 | Story29 | B34 | 32 MPa RC Beam (45 cm x 25 cm) | Beam | 32MPa | Concrete Rectangular | 250 | 450 | 1125 | 4625 | 0.52 | 1272.94 | G300E | 2313078.12 | 18.15 | G300E | 1809896.48 | 14.2
1201 | Story29 | B35 | 32 MPa RC Beam (60 cm x 40 cm) | Beam | 32MPa | Concrete Rectangular | 400 | 600 | 2400 | 7025 | 1.69 | 4124.77 | G300E | 6044427.08 | 47.43 | G300E | 2425973.69 | 19.04
1202 | Story29 | B36 | 32 MPa RC Beam (60 cm x 40 cm) | Beam | 32MPa | Concrete Rectangular | 400 | 600 | 2400 | 4625 | 1.11 | 2715.6 | G300E | 4183312.5 | 32.82 | G300E | 3852629.62 | 30.23
1203 | Story29 | B37 | 32 MPa RC Beam (60 cm x 40 cm) | Beam | 32MPa | Concrete Rectangular | 400 | 600 | 2400 | 7200 | 1.73 | 4227.52 | G300E | 8277900 | 64.95 | G300E | 6726988.8 | 52.78
1204 | Story29 | B38 | 32 MPa RC Beam (60 cm x 40 cm) | Beam | 32MPa | Concrete Rectangular | 400 | 600 | 2400 | 4625 | 1.11 | 2715.6 | G300E | 6279882.81 | 49.27 | G300E | 4166164.16 | 32.69
1205 | Story29 | B4 | 32 MPa RC Beam (45 cm x 25 cm) | Beam | 32MPa | Concrete Rectangular | 250 | 450 | 1125 | 7025 | 0.79 | 1933.49 | G300E | 3549088.54 | 27.85 | G300E | 3473355.97 | 27.25
1206 | Story29 | B40 | 32 MPa RC Beam (60 cm x 40 cm) | Beam | 32MPa | Concrete Rectangular | 400 | 600 | 2400 | 4625 | 1.11 | 2715.6 | G300E | 6279882.81 | 49.27 | G300E | 4166186.7 | 32.69
1207 | Story29 | B41 | 32 MPa RC Beam (60 cm x 40 cm) | Beam | 32MPa | Concrete Rectangular | 400 | 600 | 2400 | 7025 | 1.69 | 4124.77 | G300E | 8076115.62 | 63.37 | G300E | 6563485.6 | 51.5
1208 | Story29 | B42 | 32 MPa RC Beam (60 cm x 40 cm) | Beam | 32MPa | Concrete Rectangular | 400 | 600 | 2400 | 4625 | 1.11 | 2715.6 | G300E | 4183312.5 | 32.82 | G300E | 3852629.62 | 30.23
1209 | Story29 | B43 | 32 MPa RC Beam (60 cm x 40 cm) | Beam | 32MPa | Concrete Rectangular | 400 | 600 | 2400 | 7025 | 1.69 | 4124.77 | G300E | 6044427.08 | 47.43 | G300E | 2425973.69 | 19.04
1210 | Story29 | B44 | 32 MPa RC Beam (45 cm x 25 cm) | Beam | 32MPa | Concrete Rectangular | 250 | 450 | 1125 | 4625 | 0.52 | 1272.94 | G300E | 2306429.69 | 18.1 | G300E | 1809896.48 | 14.2
1211 | Story29 | B45 | 32 MPa RC Beam (45 cm x 25 cm) | Beam | 32MPa | Concrete Rectangular | 250 | 450 | 1125 | 4625 | 0.52 | 1272.94 | G300E | 2065351.56 | 16.21 | G300E | 2435211.37 | 19.11
1212 | Story29 | B46 | 32 MPa RC Beam (60 cm x 40 cm) | Beam | 32MPa | Concrete Rectangular | 400 | 600 | 2400 | 7025 | 1.69 | 4124.77 | G300E | 5329340.62 | 41.82 | G300E | 3868440.36 | 30.35
1213 | Story29 | B47 | 32 MPa RC Beam (60 cm x 40 cm) | Beam | 32MPa | Concrete Rectangular | 400 | 600 | 2400 | 4625 | 1.11 | 2715.6 | G300E | 3834703.12 | 30.09 | G300E | 647504.62 | 5.08
1214 | Story29 | B48 | 32 MPa RC Beam (60 cm x 40 cm) | Beam | 32MPa | Concrete Rectangular | 400 | 600 | 2400 | 7025 | 1.69 | 4124.77 | G300E | 5325828.12 | 41.79 | G300E | 8031922.52 | 63.02
1215 | Story29 | B49 | 32 MPa RC Beam (60 cm x 40 cm) | Beam | 32MPa | Concrete Rectangular | 400 | 600 | 2400 | 4625 | 1.11 | 2715.6 | G300E | 3826031.25 | 30.02 | G300E | 2072004.62 | 16.26
1216 | Story29 | B5 | 32 MPa RC Beam (60 cm x 40 cm) | Beam | 32MPa | Concrete Rectangular | 400 | 600 | 2400 | 4625 | 1.11 | 2715.6 | G300E | 3826609.38 | 30.02 | G300E | 2072004.62 | 16.26
1217 | Story29 | B50 | 32 MPa RC Beam (60 cm x 40 cm) | Beam | 32MPa | Concrete Rectangular | 400 | 600 | 2400 | 7025 | 1.69 | 4124.77 | G300E | 6354112.5 | 49.86 | G300E | 5769866.67 | 45.27
1218 | Story29 | B51 | 32 MPa RC Beam (60 cm x 40 cm) | Beam | 32MPa | Concrete Rectangular | 400 | 600 | 2400 | 4625 | 1.11 | 2715.6 | G300E | 3826031.25 | 30.02 | G300E | 2072004.62 | 16.26
1219 | Story29 | B52 | 32 MPa RC Beam (60 cm x 40 cm) | Beam | 32MPa | Concrete Rectangular | 400 | 600 | 2400 | 7025 | 1.69 | 4124.77 | G300E | 5325828.12 | 41.79 | G300E | 8031922.52 | 63.02
1220 | Story29 | B53 | 32 MPa RC Beam (60 cm x 40 cm) | Beam | 32MPa | Concrete Rectangular | 400 | 600 | 2400 | 4625 | 1.11 | 2715.6 | G300E | 3834703.12 | 30.09 | G300E | 647504.62 | 5.08
1221 | Story29 | B54 | 32 MPa RC Beam (60 cm x 40 cm) | Beam | 32MPa | Concrete Rectangular | 400 | 600 | 2400 | 7025 | 1.69 | 4124.77 | G300E | 5329340.62 | 41.82 | G300E | 3868440.36 | 30.35
1222 | Story29 | B55 | 32 MPa RC Beam (45 cm x 25 cm) | Beam | 32MPa | Concrete Rectangular | 250 | 450 | 1125 | 4625 | 0.52 | 1272.94 | G300E | 2065351.56 | 16.21 | G300E | 2435211.37 | 19.11
1223 | Story29 | B56 | 32 MPa RC Beam (45 cm x 25 cm) | Beam | 32MPa | Concrete Rectangular | 250 | 450 | 1125 | 7025 | 0.79 | 1933.49 | G300E | 3815745.83 | 29.94 | G300E | 3214382.71 | 25.22
1224 | Story29 | B57 | 32 MPa RC Beam (45 cm x 25 cm) | Beam | 32MPa | Concrete Rectangular | 250 | 450 | 1125 | 7025 | 0.79 | 1933.49 | G300E | 3542648.96 | 27.8 | G300E | 3550192.78 | 27.86
1225 | Story29 | B58 | 32 MPa RC Beam (45 cm x 25 cm) | Beam | 32MPa | Concrete Rectangular | 250 | 450 | 1125 | 7025 | 0.79 | 1933.49 | G300E | 3405368.75 | 26.72 | G300E | 3588611.19 | 28.16
1226 | Story29 | B59 | 32 MPa RC Beam (45 cm x 25 cm) | Beam | 32MPa | Concrete Rectangular | 250 | 450 | 1125 | 7025 | 0.79 | 1933.49 | G300E | 3542356.25 | 27.79 | G300E | 3550192.78 | 27.86
1227 | Story29 | B6 | 32 MPa RC Beam (45 cm x 25 cm) | Beam | 32MPa | Concrete Rectangular | 250 | 450 | 1125 | 7025 | 0.79 | 1933.49 | G300E | 3403319.79 | 26.7 | G300E | 3588611.19 | 28.16
1228 | Story29 | B60 | 32 MPa RC Beam (45 cm x 25 cm) | Beam | 32MPa | Concrete Rectangular | 250 | 450 | 1125 | 7025 | 0.79 | 1933.49 | G300E | 3815745.83 | 29.94 | G300E | 2619599.38 | 20.55
1229 | Story29 | B7 | 32 MPa RC Beam (60 cm x 40 cm) | Beam | 32MPa | Concrete Rectangular | 400 | 600 | 2400 | 4625 | 1.11 | 2715.6 | G300E | 3824875 | 30.01 | G300E | 2072004.62 | 16.26
1230 | Story29 | B8 | 32 MPa RC Beam (45 cm x 25 cm) | Beam | 32MPa | Concrete Rectangular | 250 | 450 | 1125 | 7025 | 0.79 | 1933.49 | G300E | 3541478.12 | 27.79 | G300E | 3550192.78 | 27.86
1231 | Story29 | B9 | 32 MPa RC Beam (60 cm x 40 cm) | Beam | 32MPa | Concrete Rectangular | 400 | 600 | 2400 | 4625 | 1.11 | 2715.6 | G300E | 3834703.12 | 30.09 | G300E | 647504.62 | 5.08
1232 | Story3 | B1 | 32 MPa RC Beam (27.5 cm x 25 cm) | Beam | 32MPa | Concrete Rectangular | 250 | 275 | 687.5 | 4475 | 0.31 | 752.68 | G300E | 1692189.29 | 13.28 | G300E | 750841.07 | 5.89
1233 | Story3 | B10 | 32 MPa RC Beam (27.5 cm x 25 cm) | Beam | 32MPa | Concrete Rectangular | 250 | 275 | 687.5 | 6875 | 0.47 | 1156.35 | G300E | 3248750 | 25.49 | G300E | 1623946.17 | 12.74
1234 | Story3 | B11 | 32 MPa RC Beam (27.5 cm x 25 cm) | Beam | 32MPa | Concrete Rectangular | 250 | 275 | 687.5 | 4475 | 0.31 | 752.68 | G300E | 1146878.57 | 9 | G300E | 750841.07 | 5.89
1235 | Story3 | B12 | 32 MPa RC Beam (27.5 cm x 25 cm) | Beam | 32MPa | Concrete Rectangular | 250 | 275 | 687.5 | 4475 | 0.31 | 752.68 | G300E | 1618991.07 | 12.7 | G300E | 749882.14 | 5.88
1236 | Story3 | B13 | 32 MPa RC Beam (27.5 cm x 25 cm) | Beam | 32MPa | Concrete Rectangular | 250 | 275 | 687.5 | 6875 | 0.47 | 1156.35 | G300E | 3710000 | 29.11 | G300E | 790116.8 | 6.2
1237 | Story3 | B14 | 32 MPa RC Beam (27.5 cm x 25 cm) | Beam | 32MPa | Concrete Rectangular | 250 | 275 | 687.5 | 4475 | 0.31 | 752.68 | G300E | 1824521.43 | 14.32 | G300E | 781474.68 | 6.13
1238 | Story3 | B15 | 32 MPa RC Beam (27.5 cm x 25 cm) | Beam | 32MPa | Concrete Rectangular | 250 | 275 | 687.5 | 6875 | 0.47 | 1156.35 | G300E | 2623750 | 20.59 | G300E | 985261.56 | 7.73
1239 | Story3 | B16 | 32 MPa RC Beam (27.5 cm x 25 cm) | Beam | 32MPa | Concrete Rectangular | 250 | 275 | 687.5 | 4800 | 0.33 | 807.34 | G300E | 2070400 | 16.25 | G300E | 1436360.88 | 11.27
1240 | Story3 | B17 | 32 MPa RC Beam (27.5 cm x 25 cm) | Beam | 32MPa | Concrete Rectangular | 250 | 275 | 687.5 | 6875 | 0.47 | 1156.35 | G300E | 2490625 | 19.54 | G300E | 1548750 | 12.15
1241 | Story3 | B18 | 32 MPa RC Beam (27.5 cm x 25 cm) | Beam | 32MPa | Concrete Rectangular | 250 | 275 | 687.5 | 4800 | 0.33 | 807.34 | G300E | 2041920 | 16.02 | G300E | 957573.92 | 7.51
1242 | Story3 | B19 | 32 MPa RC Beam (27.5 cm x 25 cm) | Beam | 32MPa | Concrete Rectangular | 250 | 275 | 687.5 | 6875 | 0.47 | 1156.35 | G300E | 3134062.5 | 24.59 | G300E | 764011.56 | 5.99
1243 | Story3 | B2 | 32 MPa RC Beam (27.5 cm x 25 cm) | Beam | 32MPa | Concrete Rectangular | 250 | 275 | 687.5 | 6875 | 0.47 | 1156.35 | G300E | 3248750 | 25.49 | G300E | 1623946.17 | 12.74
1244 | Story3 | B20 | 32 MPa RC Beam (27.5 cm x 25 cm) | Beam | 32MPa | Concrete Rectangular | 250 | 275 | 687.5 | 4475 | 0.31 | 752.68 | G300E | 1631776.79 | 12.8 | G300E | 781474.68 | 6.13
1245 | Story3 | B21 | 32 MPa RC Beam (27.5 cm x 25 cm) | Beam | 32MPa | Concrete Rectangular | 250 | 275 | 687.5 | 6875 | 0.47 | 1156.35 | G300E | 3710937.5 | 29.12 | G300E | 790121.09 | 6.2
1246 | Story3 | B22 | 32 MPa RC Beam (27.5 cm x 25 cm) | Beam | 32MPa | Concrete Rectangular | 250 | 275 | 687.5 | 4475 | 0.31 | 752.68 | G300E | 1199619.64 | 9.41 | G300E | 749882.14 | 5.88
1247 | Story3 | B23 | 32 MPa RC Beam (27.5 cm x 25 cm) | Beam | 32MPa | Concrete Rectangular | 250 | 275 | 687.5 | 4475 | 0.31 | 752.68 | G300E | 1617392.86 | 12.69 | G300E | 746046.43 | 5.85
1248 | Story3 | B24 | 32 MPa RC Beam (27.5 cm x 25 cm) | Beam | 32MPa | Concrete Rectangular | 250 | 275 | 687.5 | 6875 | 0.47 | 1156.35 | G300E | 3769375 | 29.58 | G300E | 789418.98 | 6.19
1249 | Story3 | B25 | 32 MPa RC Beam (27.5 cm x 25 cm) | Beam | 32MPa | Concrete Rectangular | 250 | 275 | 687.5 | 4475 | 0.31 | 752.68 | G300E | 1731825 | 13.59 | G300E | 781474.68 | 6.13
1250 | Story3 | B26 | 32 MPa RC Beam (27.5 cm x 25 cm) | Beam | 32MPa | Concrete Rectangular | 250 | 275 | 687.5 | 7200 | 0.5 | 1211.01 | G300E | 3663860.87 | 28.75 | G300E | 1208609.84 | 9.48
1251 | Story3 | B3 | 32 MPa RC Beam (27.5 cm x 25 cm) | Beam | 32MPa | Concrete Rectangular | 250 | 275 | 687.5 | 4475 | 0.31 | 752.68 | G300E | 1949821.43 | 15.3 | G300E | 807113 | 6.33
1252 | Story3 | B30 | 32 MPa RC Beam (27.5 cm x 25 cm) | Beam | 32MPa | Concrete Rectangular | 250 | 275 | 687.5 | 6875 | 0.47 | 1156.35 | G300E | 3490407.61 | 27.39 | G300E | 1048239.32 | 8.22
1253 | Story3 | B31 | 32 MPa RC Beam (27.5 cm x 25 cm) | Beam | 32MPa | Concrete Rectangular | 250 | 275 | 687.5 | 4475 | 0.31 | 752.68 | G300E | 1542596.43 | 12.1 | G300E | 781474.68 | 6.13
1254 | Story3 | B32 | 32 MPa RC Beam (27.5 cm x 25 cm) | Beam | 32MPa | Concrete Rectangular | 250 | 275 | 687.5 | 6875 | 0.47 | 1156.35 | G300E | 3770000 | 29.58 | G300E | 789425 | 6.19
1255 | Story3 | B33 | 32 MPa RC Beam (27.5 cm x 25 cm) | Beam | 32MPa | Concrete Rectangular | 250 | 275 | 687.5 | 4475 | 0.31 | 752.68 | G300E | 1260671.43 | 9.89 | G300E | 746046.43 | 5.85
1256 | Story3 | B34 | 32 MPa RC Beam (27.5 cm x 25 cm) | Beam | 32MPa | Concrete Rectangular | 250 | 275 | 687.5 | 4475 | 0.31 | 752.68 | G300E | 1619310.71 | 12.71 | G300E | 749882.14 | 5.88
1257 | Story3 | B35 | 32 MPa RC Beam (27.5 cm x 25 cm) | Beam | 32MPa | Concrete Rectangular | 250 | 275 | 687.5 | 6875 | 0.47 | 1156.35 | G300E | 3769687.5 | 29.58 | G300E | 789421.56 | 6.19
1258 | Story3 | B36 | 32 MPa RC Beam (27.5 cm x 25 cm) | Beam | 32MPa | Concrete Rectangular | 250 | 275 | 687.5 | 4475 | 0.31 | 752.68 | G300E | 1824841.07 | 14.32 | G300E | 781474.68 | 6.13
1259 | Story3 | B37 | 32 MPa RC Beam (27.5 cm x 25 cm) | Beam | 32MPa | Concrete Rectangular | 250 | 275 | 687.5 | 7200 | 0.5 | 1211.01 | G300E | 3658852.17 | 28.71 | G300E | 1208609.84 | 9.48
1260 | Story3 | B38 | 32 MPa RC Beam (27.5 cm x 25 cm) | Beam | 32MPa | Concrete Rectangular | 250 | 275 | 687.5 | 4475 | 0.31 | 752.68 | G300E | 1935288.33 | 15.18 | G300E | 1209568.19 | 9.49
1261 | Story3 | B4 | 32 MPa RC Beam (27.5 cm x 25 cm) | Beam | 32MPa | Concrete Rectangular | 250 | 275 | 687.5 | 6875 | 0.47 | 1156.35 | G300E | 2811015.62 | 22.06 | G300E | 1668453.22 | 13.09
1262 | Story3 | B40 | 32 MPa RC Beam (27.5 cm x 25 cm) | Beam | 32MPa | Concrete Rectangular | 250 | 275 | 687.5 | 4475 | 0.31 | 752.68 | G300E | 1906350 | 14.96 | G300E | 1315178.19 | 10.32
1263 | Story3 | B41 | 32 MPa RC Beam (27.5 cm x 25 cm) | Beam | 32MPa | Concrete Rectangular | 250 | 275 | 687.5 | 6875 | 0.47 | 1156.35 | G300E | 3493695.65 | 27.41 | G300E | 1048239.32 | 8.22
1264 | Story3 | B42 | 32 MPa RC Beam (27.5 cm x 25 cm) | Beam | 32MPa | Concrete Rectangular | 250 | 275 | 687.5 | 4475 | 0.31 | 752.68 | G300E | 1631776.79 | 12.8 | G300E | 781474.68 | 6.13
1265 | Story3 | B43 | 32 MPa RC Beam (27.5 cm x 25 cm) | Beam | 32MPa | Concrete Rectangular | 250 | 275 | 687.5 | 6875 | 0.47 | 1156.35 | G300E | 3769687.5 | 29.58 | G300E | 789425 | 6.19
1266 | Story3 | B44 | 32 MPa RC Beam (27.5 cm x 25 cm) | Beam | 32MPa | Concrete Rectangular | 250 | 275 | 687.5 | 4475 | 0.31 | 752.68 | G300E | 1199300 | 9.41 | G300E | 749882.14 | 5.88
1267 | Story3 | B45 | 32 MPa RC Beam (27.5 cm x 25 cm) | Beam | 32MPa | Concrete Rectangular | 250 | 275 | 687.5 | 4475 | 0.31 | 752.68 | G300E | 1692189.29 | 13.28 | G300E | 750841.07 | 5.89
1268 | Story3 | B46 | 32 MPa RC Beam (27.5 cm x 25 cm) | Beam | 32MPa | Concrete Rectangular | 250 | 275 | 687.5 | 6875 | 0.47 | 1156.35 | G300E | 3710625 | 29.11 | G300E | 790119.38 | 6.2
1269 | Story3 | B47 | 32 MPa RC Beam (27.5 cm x 25 cm) | Beam | 32MPa | Concrete Rectangular | 250 | 275 | 687.5 | 4475 | 0.31 | 752.68 | G300E | 1939592.86 | 15.22 | G300E | 807113 | 6.33
1270 | Story3 | B48 | 32 MPa RC Beam (27.5 cm x 25 cm) | Beam | 32MPa | Concrete Rectangular | 250 | 275 | 687.5 | 6875 | 0.47 | 1156.35 | G300E | 3134375 | 24.59 | G300E | 874636.56 | 6.86
1271 | Story3 | B49 | 32 MPa RC Beam (27.5 cm x 25 cm) | Beam | 32MPa | Concrete Rectangular | 250 | 275 | 687.5 | 4475 | 0.31 | 752.68 | G300E | 1919455.36 | 15.06 | G300E | 832751.31 | 6.53
1272 | Story3 | B5 | 32 MPa RC Beam (27.5 cm x 25 cm) | Beam | 32MPa | Concrete Rectangular | 250 | 275 | 687.5 | 4475 | 0.31 | 752.68 | G300E | 1920414.29 | 15.07 | G300E | 493290.6 | 3.87
1273 | Story3 | B50 | 32 MPa RC Beam (27.5 cm x 25 cm) | Beam | 32MPa | Concrete Rectangular | 250 | 275 | 687.5 | 6875 | 0.47 | 1156.35 | G300E | 2493125 | 19.56 | G300E | 1548750 | 12.15
1274 | Story3 | B51 | 32 MPa RC Beam (27.5 cm x 25 cm) | Beam | 32MPa | Concrete Rectangular | 250 | 275 | 687.5 | 4475 | 0.31 | 752.68 | G300E | 1895482.14 | 14.87 | G300E | 832751.31 | 6.53
1275 | Story3 | B52 | 32 MPa RC Beam (27.5 cm x 25 cm) | Beam | 32MPa | Concrete Rectangular | 250 | 275 | 687.5 | 6875 | 0.47 | 1156.35 | G300E | 3134375 | 24.59 | G300E | 764011.56 | 5.99
1276 | Story3 | B53 | 32 MPa RC Beam (27.5 cm x 25 cm) | Beam | 32MPa | Concrete Rectangular | 250 | 275 | 687.5 | 4475 | 0.31 | 752.68 | G300E | 1826758.93 | 14.33 | G300E | 807113 | 6.33
1277 | Story3 | B54 | 32 MPa RC Beam (27.5 cm x 25 cm) | Beam | 32MPa | Concrete Rectangular | 250 | 275 | 687.5 | 6875 | 0.47 | 1156.35 | G300E | 3710625 | 29.11 | G300E | 790121.09 | 6.2
1278 | Story3 | B55 | 32 MPa RC Beam (27.5 cm x 25 cm) | Beam | 32MPa | Concrete Rectangular | 250 | 275 | 687.5 | 4475 | 0.31 | 752.68 | G300E | 1146878.57 | 9 | G300E | 750841.07 | 5.89
1279 | Story3 | B56 | 32 MPa RC Beam (27.5 cm x 25 cm) | Beam | 32MPa | Concrete Rectangular | 250 | 275 | 687.5 | 6875 | 0.47 | 1156.35 | G300E | 3248750 | 25.49 | G300E | 1623946.17 | 12.74
1280 | Story3 | B57 | 32 MPa RC Beam (27.5 cm x 25 cm) | Beam | 32MPa | Concrete Rectangular | 250 | 275 | 687.5 | 6875 | 0.47 | 1156.35 | G300E | 2820000 | 22.13 | G300E | 1548750 | 12.15
1281 | Story3 | B58 | 32 MPa RC Beam (27.5 cm x 25 cm) | Beam | 32MPa | Concrete Rectangular | 250 | 275 | 687.5 | 6875 | 0.47 | 1156.35 | G300E | 2835000 | 22.24 | G300E | 1548750 | 12.15
1282 | Story3 | B59 | 32 MPa RC Beam (27.5 cm x 25 cm) | Beam | 32MPa | Concrete Rectangular | 250 | 275 | 687.5 | 6875 | 0.47 | 1156.35 | G300E | 2820312.5 | 22.13 | G300E | 1548750 | 12.15
1283 | Story3 | B6 | 32 MPa RC Beam (27.5 cm x 25 cm) | Beam | 32MPa | Concrete Rectangular | 250 | 275 | 687.5 | 6875 | 0.47 | 1156.35 | G300E | 2834062.5 | 22.24 | G300E | 1548750 | 12.15
1284 | Story3 | B60 | 32 MPa RC Beam (27.5 cm x 25 cm) | Beam | 32MPa | Concrete Rectangular | 250 | 275 | 687.5 | 6875 | 0.47 | 1156.35 | G300E | 3248750 | 25.49 | G300E | 1623946.17 | 12.74
1285 | Story3 | B7 | 32 MPa RC Beam (27.5 cm x 25 cm) | Beam | 32MPa | Concrete Rectangular | 250 | 275 | 687.5 | 4475 | 0.31 | 752.68 | G300E | 1894523.21 | 14.87 | G300E | 493290.6 | 3.87
1286 | Story3 | B8 | 32 MPa RC Beam (27.5 cm x 25 cm) | Beam | 32MPa | Concrete Rectangular | 250 | 275 | 687.5 | 6875 | 0.47 | 1156.35 | G300E | 2820625 | 22.13 | G300E | 1548750 | 12.15
1287 | Story3 | B9 | 32 MPa RC Beam (27.5 cm x 25 cm) | Beam | 32MPa | Concrete Rectangular | 250 | 275 | 687.5 | 4475 | 0.31 | 752.68 | G300E | 1827078.57 | 14.34 | G300E | 807113 | 6.33
1288 | Story30 | B1 | 32 MPa RC Beam (45 cm x 25 cm) | Beam | 32MPa | Concrete Rectangular | 250 | 450 | 1125 | 4625 | 0.52 | 1272.94 | G300E | 2244570.31 | 17.61 | G300E | 2728898.87 | 21.41
1289 | Story30 | B10 | 32 MPa RC Beam (45 cm x 25 cm) | Beam | 32MPa | Concrete Rectangular | 250 | 450 | 1125 | 7025 | 0.79 | 1933.49 | G300E | 3953904.17 | 31.02 | G300E | 3363078.54 | 26.39
1290 | Story30 | B11 | 32 MPa RC Beam (45 cm x 25 cm) | Beam | 32MPa | Concrete Rectangular | 250 | 450 | 1125 | 4625 | 0.52 | 1272.94 | G300E | 2338515.62 | 18.35 | G300E | 2728898.87 | 21.41
1291 | Story30 | B12 | 32 MPa RC Beam (45 cm x 25 cm) | Beam | 32MPa | Concrete Rectangular | 250 | 450 | 1125 | 4625 | 0.52 | 1272.94 | G300E | 2448070.31 | 19.21 | G300E | 2544115.23 | 19.96
1292 | Story30 | B13 | 32 MPa RC Beam (60 cm x 40 cm) | Beam | 32MPa | Concrete Rectangular | 400 | 600 | 2400 | 7025 | 1.69 | 4124.77 | G300E | 5872314.58 | 46.08 | G300E | 3868440.36 | 30.35
1293 | Story30 | B14 | 32 MPa RC Beam (60 cm x 40 cm) | Beam | 32MPa | Concrete Rectangular | 400 | 600 | 2400 | 4625 | 1.11 | 2715.6 | G300E | 4357617.19 | 34.19 | G300E | 3496504.62 | 27.43
1294 | Story30 | B15 | 32 MPa RC Beam (60 cm x 40 cm) | Beam | 32MPa | Concrete Rectangular | 400 | 600 | 2400 | 7025 | 1.69 | 4124.77 | G300E | 5403103.12 | 42.39 | G300E | 9310471.35 | 73.05
1295 | Story30 | B16 | 32 MPa RC Beam (60 cm x 40 cm) | Beam | 32MPa | Concrete Rectangular | 400 | 600 | 2400 | 4800 | 1.15 | 2818.35 | G300E | 6644480 | 52.14 | G300E | 6128451.84 | 48.09
1296 | Story30 | B17 | 32 MPa RC Beam (60 cm x 40 cm) | Beam | 32MPa | Concrete Rectangular | 400 | 600 | 2400 | 7025 | 1.69 | 4124.77 | G300E | 6354112.5 | 49.86 | G300E | 5769866.67 | 45.27
1297 | Story30 | B18 | 32 MPa RC Beam (60 cm x 40 cm) | Beam | 32MPa | Concrete Rectangular | 400 | 600 | 2400 | 4800 | 1.15 | 2818.35 | G300E | 6869100 | 53.9 | G300E | 4339981.2 | 34.05
1298 | Story30 | B19 | 32 MPa RC Beam (60 cm x 40 cm) | Beam | 32MPa | Concrete Rectangular | 400 | 600 | 2400 | 7025 | 1.69 | 4124.77 | G300E | 5396078.12 | 42.34 | G300E | 9310471.35 | 73.05
1299 | Story30 | B2 | 32 MPa RC Beam (45 cm x 25 cm) | Beam | 32MPa | Concrete Rectangular | 250 | 450 | 1125 | 7025 | 0.79 | 1933.49 | G300E | 3953026.04 | 31.02 | G300E | 3363078.54 | 26.39
1300 | Story30 | B20 | 32 MPa RC Beam (60 cm x 40 cm) | Beam | 32MPa | Concrete Rectangular | 400 | 600 | 2400 | 4625 | 1.11 | 2715.6 | G300E | 4357617.19 | 34.19 | G300E | 3496504.62 | 27.43
1301 | Story30 | B21 | 32 MPa RC Beam (60 cm x 40 cm) | Beam | 32MPa | Concrete Rectangular | 400 | 600 | 2400 | 7025 | 1.69 | 4124.77 | G300E | 5873778.12 | 46.09 | G300E | 3868440.36 | 30.35
1302 | Story30 | B22 | 32 MPa RC Beam (45 cm x 25 cm) | Beam | 32MPa | Concrete Rectangular | 250 | 450 | 1125 | 4625 | 0.52 | 1272.94 | G300E | 2444312.5 | 19.18 | G300E | 2544115.23 | 19.96
1303 | Story30 | B23 | 32 MPa RC Beam (45 cm x 25 cm) | Beam | 32MPa | Concrete Rectangular | 250 | 450 | 1125 | 4625 | 0.52 | 1272.94 | G300E | 2562250 | 20.1 | G300E | 2728898.87 | 21.41
1304 | Story30 | B24 | 32 MPa RC Beam (60 cm x 40 cm) | Beam | 32MPa | Concrete Rectangular | 400 | 600 | 2400 | 7025 | 1.69 | 4124.77 | G300E | 6058477.08 | 47.54 | G300E | 3868440.36 | 30.35
1305 | Story30 | B25 | 32 MPa RC Beam (60 cm x 40 cm) | Beam | 32MPa | Concrete Rectangular | 400 | 600 | 2400 | 4625 | 1.11 | 2715.6 | G300E | 5229140.62 | 41.03 | G300E | 3334628.47 | 26.16
1306 | Story30 | B26 | 32 MPa RC Beam (60 cm x 40 cm) | Beam | 32MPa | Concrete Rectangular | 400 | 600 | 2400 | 7200 | 1.73 | 4227.52 | G300E | 8534400 | 66.96 | G300E | 8294607.6 | 65.08
1307 | Story30 | B3 | 32 MPa RC Beam (60 cm x 40 cm) | Beam | 32MPa | Concrete Rectangular | 400 | 600 | 2400 | 4625 | 1.11 | 2715.6 | G300E | 3879218.75 | 30.44 | G300E | 647504.62 | 5.08
1308 | Story30 | B30 | 32 MPa RC Beam (60 cm x 40 cm) | Beam | 32MPa | Concrete Rectangular | 400 | 600 | 2400 | 7025 | 1.69 | 4124.77 | G300E | 8327844.79 | 65.34 | G300E | 8092403.67 | 63.5
1309 | Story30 | B31 | 32 MPa RC Beam (60 cm x 40 cm) | Beam | 32MPa | Concrete Rectangular | 400 | 600 | 2400 | 4625 | 1.11 | 2715.6 | G300E | 5229140.62 | 41.03 | G300E | 3334628.47 | 26.16
1310 | Story30 | B32 | 32 MPa RC Beam (60 cm x 40 cm) | Beam | 32MPa | Concrete Rectangular | 400 | 600 | 2400 | 7025 | 1.69 | 4124.77 | G300E | 6058477.08 | 47.54 | G300E | 3868440.36 | 30.35
1311 | Story30 | B33 | 32 MPa RC Beam (45 cm x 25 cm) | Beam | 32MPa | Concrete Rectangular | 250 | 450 | 1125 | 4625 | 0.52 | 1272.94 | G300E | 2555890.62 | 20.05 | G300E | 2435211.37 | 19.11
1312 | Story30 | B34 | 32 MPa RC Beam (45 cm x 25 cm) | Beam | 32MPa | Concrete Rectangular | 250 | 450 | 1125 | 4625 | 0.52 | 1272.94 | G300E | 2448070.31 | 19.21 | G300E | 2544115.23 | 19.96
1313 | Story30 | B35 | 32 MPa RC Beam (60 cm x 40 cm) | Beam | 32MPa | Concrete Rectangular | 400 | 600 | 2400 | 7025 | 1.69 | 4124.77 | G300E | 6058477.08 | 47.54 | G300E | 3868440.36 | 30.35
1314 | Story30 | B36 | 32 MPa RC Beam (60 cm x 40 cm) | Beam | 32MPa | Concrete Rectangular | 400 | 600 | 2400 | 4625 | 1.11 | 2715.6 | G300E | 4357617.19 | 34.19 | G300E | 3496504.62 | 27.43
1315 | Story30 | B37 | 32 MPa RC Beam (60 cm x 40 cm) | Beam | 32MPa | Concrete Rectangular | 400 | 600 | 2400 | 7200 | 1.73 | 4227.52 | G300E | 8537400 | 66.99 | G300E | 8210367.6 | 64.42
1316 | Story30 | B38 | 32 MPa RC Beam (60 cm x 40 cm) | Beam | 32MPa | Concrete Rectangular | 400 | 600 | 2400 | 4625 | 1.11 | 2715.6 | G300E | 6622421.88 | 51.96 | G300E | 4180394.7 | 32.8
1317 | Story30 | B4 | 32 MPa RC Beam (45 cm x 25 cm) | Beam | 32MPa | Concrete Rectangular | 250 | 450 | 1125 | 7025 | 0.79 | 1933.49 | G300E | 3558455.21 | 27.92 | G300E | 4106557.71 | 32.22
1318 | Story30 | B40 | 32 MPa RC Beam (60 cm x 40 cm) | Beam | 32MPa | Concrete Rectangular | 400 | 600 | 2400 | 4625 | 1.11 | 2715.6 | G300E | 6622710.94 | 51.96 | G300E | 4180413.78 | 32.8
1319 | Story30 | B41 | 32 MPa RC Beam (60 cm x 40 cm) | Beam | 32MPa | Concrete Rectangular | 400 | 600 | 2400 | 7025 | 1.69 | 4124.77 | G300E | 8329893.75 | 65.36 | G300E | 8010810.05 | 62.86
1320 | Story30 | B42 | 32 MPa RC Beam (60 cm x 40 cm) | Beam | 32MPa | Concrete Rectangular | 400 | 600 | 2400 | 4625 | 1.11 | 2715.6 | G300E | 4357617.19 | 34.19 | G300E | 3496504.62 | 27.43
1321 | Story30 | B43 | 32 MPa RC Beam (60 cm x 40 cm) | Beam | 32MPa | Concrete Rectangular | 400 | 600 | 2400 | 7025 | 1.69 | 4124.77 | G300E | 6058477.08 | 47.54 | G300E | 3868440.36 | 30.35
1322 | Story30 | B44 | 32 MPa RC Beam (45 cm x 25 cm) | Beam | 32MPa | Concrete Rectangular | 250 | 450 | 1125 | 4625 | 0.52 | 1272.94 | G300E | 2444312.5 | 19.18 | G300E | 2544115.23 | 19.96
1323 | Story30 | B45 | 32 MPa RC Beam (45 cm x 25 cm) | Beam | 32MPa | Concrete Rectangular | 250 | 450 | 1125 | 4625 | 0.52 | 1272.94 | G300E | 2244281.25 | 17.61 | G300E | 2728898.87 | 21.41
1324 | Story30 | B46 | 32 MPa RC Beam (60 cm x 40 cm) | Beam | 32MPa | Concrete Rectangular | 400 | 600 | 2400 | 7025 | 1.69 | 4124.77 | G300E | 5873778.12 | 46.09 | G300E | 3868440.36 | 30.35
1325 | Story30 | B47 | 32 MPa RC Beam (60 cm x 40 cm) | Beam | 32MPa | Concrete Rectangular | 400 | 600 | 2400 | 4625 | 1.11 | 2715.6 | G300E | 3878640.62 | 30.43 | G300E | 647504.62 | 5.08
1326 | Story30 | B48 | 32 MPa RC Beam (60 cm x 40 cm) | Beam | 32MPa | Concrete Rectangular | 400 | 600 | 2400 | 7025 | 1.69 | 4124.77 | G300E | 5396078.12 | 42.34 | G300E | 9310471.35 | 73.05
1327 | Story30 | B49 | 32 MPa RC Beam (60 cm x 40 cm) | Beam | 32MPa | Concrete Rectangular | 400 | 600 | 2400 | 4625 | 1.11 | 2715.6 | G300E | 3923156.25 | 30.78 | G300E | 2072004.62 | 16.26
1328 | Story30 | B5 | 32 MPa RC Beam (60 cm x 40 cm) | Beam | 32MPa | Concrete Rectangular | 400 | 600 | 2400 | 4625 | 1.11 | 2715.6 | G300E | 3922578.12 | 30.78 | G300E | 2072004.62 | 16.26
1329 | Story30 | B50 | 32 MPa RC Beam (60 cm x 40 cm) | Beam | 32MPa | Concrete Rectangular | 400 | 600 | 2400 | 7025 | 1.69 | 4124.77 | G300E | 6354112.5 | 49.86 | G300E | 5769866.67 | 45.27
1330 | Story30 | B51 | 32 MPa RC Beam (60 cm x 40 cm) | Beam | 32MPa | Concrete Rectangular | 400 | 600 | 2400 | 4625 | 1.11 | 2715.6 | G300E | 3922867.19 | 30.78 | G300E | 2072004.62 | 16.26
1331 | Story30 | B52 | 32 MPa RC Beam (60 cm x 40 cm) | Beam | 32MPa | Concrete Rectangular | 400 | 600 | 2400 | 7025 | 1.69 | 4124.77 | G300E | 5395785.42 | 42.34 | G300E | 9310471.35 | 73.05
1332 | Story30 | B53 | 32 MPa RC Beam (60 cm x 40 cm) | Beam | 32MPa | Concrete Rectangular | 400 | 600 | 2400 | 4625 | 1.11 | 2715.6 | G300E | 3880085.94 | 30.44 | G300E | 647504.62 | 5.08
1333 | Story30 | B54 | 32 MPa RC Beam (60 cm x 40 cm) | Beam | 32MPa | Concrete Rectangular | 400 | 600 | 2400 | 7025 | 1.69 | 4124.77 | G300E | 5873778.12 | 46.09 | G300E | 3868440.36 | 30.35
1334 | Story30 | B55 | 32 MPa RC Beam (45 cm x 25 cm) | Beam | 32MPa | Concrete Rectangular | 250 | 450 | 1125 | 4625 | 0.52 | 1272.94 | G300E | 2338515.62 | 18.35 | G300E | 2728898.87 | 21.41
1335 | Story30 | B56 | 32 MPa RC Beam (45 cm x 25 cm) | Beam | 32MPa | Concrete Rectangular | 250 | 450 | 1125 | 7025 | 0.79 | 1933.49 | G300E | 3953904.17 | 31.02 | G300E | 3363078.54 | 26.39
1336 | Story30 | B57 | 32 MPa RC Beam (45 cm x 25 cm) | Beam | 32MPa | Concrete Rectangular | 250 | 450 | 1125 | 7025 | 0.79 | 1933.49 | G300E | 3643340.62 | 28.59 | G300E | 4144976.12 | 32.52
1337 | Story30 | B58 | 32 MPa RC Beam (45 cm x 25 cm) | Beam | 32MPa | Concrete Rectangular | 250 | 450 | 1125 | 7025 | 0.79 | 1933.49 | G300E | 3372585.42 | 26.46 | G300E | 3588611.19 | 28.16
1338 | Story30 | B59 | 32 MPa RC Beam (45 cm x 25 cm) | Beam | 32MPa | Concrete Rectangular | 250 | 450 | 1125 | 7025 | 0.79 | 1933.49 | G300E | 3642755.21 | 28.58 | G300E | 4144976.12 | 32.52
1339 | Story30 | B6 | 32 MPa RC Beam (45 cm x 25 cm) | Beam | 32MPa | Concrete Rectangular | 250 | 450 | 1125 | 7025 | 0.79 | 1933.49 | G300E | 3367902.08 | 26.43 | G300E | 3588611.19 | 28.16
1340 | Story30 | B60 | 32 MPa RC Beam (45 cm x 25 cm) | Beam | 32MPa | Concrete Rectangular | 250 | 450 | 1125 | 7025 | 0.79 | 1933.49 | G300E | 3953904.17 | 31.02 | G300E | 3363078.54 | 26.39
1341 | Story30 | B7 | 32 MPa RC Beam (60 cm x 40 cm) | Beam | 32MPa | Concrete Rectangular | 400 | 600 | 2400 | 4625 | 1.11 | 2715.6 | G300E | 3922000 | 30.77 | G300E | 2072004.62 | 16.26
1342 | Story30 | B8 | 32 MPa RC Beam (45 cm x 25 cm) | Beam | 32MPa | Concrete Rectangular | 250 | 450 | 1125 | 7025 | 0.79 | 1933.49 | G300E | 3641877.08 | 28.58 | G300E | 4144976.12 | 32.52
1343 | Story30 | B9 | 32 MPa RC Beam (60 cm x 40 cm) | Beam | 32MPa | Concrete Rectangular | 400 | 600 | 2400 | 4625 | 1.11 | 2715.6 | G300E | 3880085.94 | 30.44 | G300E | 647504.62 | 5.08
1344 | Story31 | B1 | 32 MPa RC Beam (35 cm x 25 cm) | Beam | 32MPa | Concrete Rectangular | 250 | 350 | 875 | 4600 | 0.4 | 984.71 | G300E | 2069342.86 | 16.24 | G300E | 2040622.92 | 16.01
1345 | Story31 | B10 | 32 MPa RC Beam (35 cm x 25 cm) | Beam | 32MPa | Concrete Rectangular | 250 | 350 | 875 | 7000 | 0.61 | 1498.47 | G300E | 4452636.36 | 34.94 | G300E | 2128053.3 | 16.7
1346 | Story31 | B11 | 32 MPa RC Beam (35 cm x 25 cm) | Beam | 32MPa | Concrete Rectangular | 250 | 350 | 875 | 4600 | 0.4 | 984.71 | G300E | 2076242.86 | 16.29 | G300E | 2040622.92 | 16.01
1347 | Story31 | B12 | 32 MPa RC Beam (35 cm x 25 cm) | Beam | 32MPa | Concrete Rectangular | 250 | 350 | 875 | 4600 | 0.4 | 984.71 | G300E | 2116985.71 | 16.61 | G300E | 1476794.35 | 11.59
1348 | Story31 | B13 | 32 MPa RC Beam (60 cm x 40 cm) | Beam | 32MPa | Concrete Rectangular | 400 | 600 | 2400 | 7000 | 1.68 | 4110.09 | G300E | 4991000 | 39.16 | G300E | 3242915.45 | 25.45
1349 | Story31 | B14 | 32 MPa RC Beam (60 cm x 40 cm) | Beam | 32MPa | Concrete Rectangular | 400 | 600 | 2400 | 4600 | 1.1 | 2700.92 | G300E | 3764442.86 | 29.54 | G300E | 3385603.94 | 26.56
1350 | Story31 | B15 | 32 MPa RC Beam (60 cm x 40 cm) | Beam | 32MPa | Concrete Rectangular | 400 | 600 | 2400 | 7000 | 1.68 | 4110.09 | G300E | 5445045.45 | 42.72 | G300E | 8071640.82 | 63.33
1351 | Story31 | B16 | 32 MPa RC Beam (60 cm x 40 cm) | Beam | 32MPa | Concrete Rectangular | 400 | 600 | 2400 | 4800 | 1.15 | 2818.35 | G300E | 5295040 | 41.55 | G300E | 4103689.6 | 32.2
1352 | Story31 | B17 | 32 MPa RC Beam (60 cm x 40 cm) | Beam | 32MPa | Concrete Rectangular | 400 | 600 | 2400 | 7000 | 1.68 | 4110.09 | G300E | 6523363.64 | 51.18 | G300E | 3920000 | 30.76
1353 | Story31 | B18 | 32 MPa RC Beam (60 cm x 40 cm) | Beam | 32MPa | Concrete Rectangular | 400 | 600 | 2400 | 4800 | 1.15 | 2818.35 | G300E | 5289600 | 41.5 | G300E | 4103689.6 | 32.2
1354 | Story31 | B19 | 32 MPa RC Beam (60 cm x 40 cm) | Beam | 32MPa | Concrete Rectangular | 400 | 600 | 2400 | 7000 | 1.68 | 4110.09 | G300E | 5445363.64 | 42.73 | G300E | 8071640.82 | 63.33
1355 | Story31 | B2 | 32 MPa RC Beam (35 cm x 25 cm) | Beam | 32MPa | Concrete Rectangular | 250 | 350 | 875 | 7000 | 0.61 | 1498.47 | G300E | 4453590.91 | 34.94 | G300E | 2128107.86 | 16.7
1356 | Story31 | B20 | 32 MPa RC Beam (60 cm x 40 cm) | Beam | 32MPa | Concrete Rectangular | 400 | 600 | 2400 | 4600 | 1.1 | 2700.92 | G300E | 3764442.86 | 29.54 | G300E | 3385603.94 | 26.56
1357 | Story31 | B21 | 32 MPa RC Beam (60 cm x 40 cm) | Beam | 32MPa | Concrete Rectangular | 400 | 600 | 2400 | 7000 | 1.68 | 4110.09 | G300E | 4991000 | 39.16 | G300E | 3242915.45 | 25.45
1358 | Story31 | B22 | 32 MPa RC Beam (35 cm x 25 cm) | Beam | 32MPa | Concrete Rectangular | 250 | 350 | 875 | 4600 | 0.4 | 984.71 | G300E | 2114028.57 | 16.59 | G300E | 1476794.35 | 11.59
1359 | Story31 | B23 | 32 MPa RC Beam (35 cm x 25 cm) | Beam | 32MPa | Concrete Rectangular | 250 | 350 | 875 | 4600 | 0.4 | 984.71 | G300E | 2089385.71 | 16.39 | G300E | 1096336.4 | 8.6
1360 | Story31 | B24 | 32 MPa RC Beam (60 cm x 40 cm) | Beam | 32MPa | Concrete Rectangular | 400 | 600 | 2400 | 7000 | 1.68 | 4110.09 | G300E | 5065136.36 | 39.74 | G300E | 890915.45 | 6.99
1361 | Story31 | B25 | 32 MPa RC Beam (60 cm x 40 cm) | Beam | 32MPa | Concrete Rectangular | 400 | 600 | 2400 | 4600 | 1.1 | 2700.92 | G300E | 4358828.57 | 34.2 | G300E | 2428800 | 19.06
1362 | Story31 | B26 | 32 MPa RC Beam (60 cm x 40 cm) | Beam | 32MPa | Concrete Rectangular | 400 | 600 | 2400 | 7200 | 1.73 | 4227.52 | G300E | 6609913.04 | 51.86 | G300E | 5679868.38 | 44.57
1363 | Story31 | B3 | 32 MPa RC Beam (60 cm x 40 cm) | Beam | 32MPa | Concrete Rectangular | 400 | 600 | 2400 | 4600 | 1.1 | 2700.92 | G300E | 3368185.71 | 26.43 | G300E | 552003.94 | 4.33
1364 | Story31 | B30 | 32 MPa RC Beam (60 cm x 40 cm) | Beam | 32MPa | Concrete Rectangular | 400 | 600 | 2400 | 7000 | 1.68 | 4110.09 | G300E | 6425695.65 | 50.42 | G300E | 5522094.26 | 43.33
1365 | Story31 | B31 | 32 MPa RC Beam (60 cm x 40 cm) | Beam | 32MPa | Concrete Rectangular | 400 | 600 | 2400 | 4600 | 1.1 | 2700.92 | G300E | 4358828.57 | 34.2 | G300E | 2428800 | 19.06
1366 | Story31 | B32 | 32 MPa RC Beam (60 cm x 40 cm) | Beam | 32MPa | Concrete Rectangular | 400 | 600 | 2400 | 7000 | 1.68 | 4110.09 | G300E | 5064818.18 | 39.74 | G300E | 890915.45 | 6.99
1367 | Story31 | B33 | 32 MPa RC Beam (35 cm x 25 cm) | Beam | 32MPa | Concrete Rectangular | 250 | 350 | 875 | 4600 | 0.4 | 984.71 | G300E | 2084457.14 | 16.36 | G300E | 1096336.4 | 8.6
1368 | Story31 | B34 | 32 MPa RC Beam (35 cm x 25 cm) | Beam | 32MPa | Concrete Rectangular | 250 | 350 | 875 | 4600 | 0.4 | 984.71 | G300E | 2116985.71 | 16.61 | G300E | 1476794.35 | 11.59
1369 | Story31 | B35 | 32 MPa RC Beam (60 cm x 40 cm) | Beam | 32MPa | Concrete Rectangular | 400 | 600 | 2400 | 7000 | 1.68 | 4110.09 | G300E | 5064818.18 | 39.74 | G300E | 890915.45 | 6.99
1370 | Story31 | B36 | 32 MPa RC Beam (60 cm x 40 cm) | Beam | 32MPa | Concrete Rectangular | 400 | 600 | 2400 | 4600 | 1.1 | 2700.92 | G300E | 3764442.86 | 29.54 | G300E | 3385603.94 | 26.56
1371 | Story31 | B37 | 32 MPa RC Beam (60 cm x 40 cm) | Beam | 32MPa | Concrete Rectangular | 400 | 600 | 2400 | 7200 | 1.73 | 4227.52 | G300E | 6609913.04 | 51.86 | G300E | 5679868.38 | 44.57
1372 | Story31 | B38 | 32 MPa RC Beam (60 cm x 40 cm) | Beam | 32MPa | Concrete Rectangular | 400 | 600 | 2400 | 4600 | 1.1 | 2700.92 | G300E | 5072266.67 | 39.8 | G300E | 3932702.53 | 30.86
1373 | Story31 | B4 | 32 MPa RC Beam (35 cm x 25 cm) | Beam | 32MPa | Concrete Rectangular | 250 | 350 | 875 | 7000 | 0.61 | 1498.47 | G300E | 4085772.73 | 32.06 | G300E | 2827713.16 | 22.19
1374 | Story31 | B40 | 32 MPa RC Beam (60 cm x 40 cm) | Beam | 32MPa | Concrete Rectangular | 400 | 600 | 2400 | 4600 | 1.1 | 2700.92 | G300E | 5071653.33 | 39.79 | G300E | 3932702.53 | 30.86
1375 | Story31 | B41 | 32 MPa RC Beam (60 cm x 40 cm) | Beam | 32MPa | Concrete Rectangular | 400 | 600 | 2400 | 7000 | 1.68 | 4110.09 | G300E | 6426000 | 50.42 | G300E | 5522094.26 | 43.33
1376 | Story31 | B42 | 32 MPa RC Beam (60 cm x 40 cm) | Beam | 32MPa | Concrete Rectangular | 400 | 600 | 2400 | 4600 | 1.1 | 2700.92 | G300E | 3764442.86 | 29.54 | G300E | 3385603.94 | 26.56
1377 | Story31 | B43 | 32 MPa RC Beam (60 cm x 40 cm) | Beam | 32MPa | Concrete Rectangular | 400 | 600 | 2400 | 7000 | 1.68 | 4110.09 | G300E | 5064818.18 | 39.74 | G300E | 890915.45 | 6.99
1378 | Story31 | B44 | 32 MPa RC Beam (35 cm x 25 cm) | Beam | 32MPa | Concrete Rectangular | 250 | 350 | 875 | 4600 | 0.4 | 984.71 | G300E | 2114028.57 | 16.59 | G300E | 1476794.35 | 11.59
1379 | Story31 | B45 | 32 MPa RC Beam (35 cm x 25 cm) | Beam | 32MPa | Concrete Rectangular | 250 | 350 | 875 | 4600 | 0.4 | 984.71 | G300E | 2069342.86 | 16.24 | G300E | 2040622.92 | 16.01
1380 | Story31 | B46 | 32 MPa RC Beam (60 cm x 40 cm) | Beam | 32MPa | Concrete Rectangular | 400 | 600 | 2400 | 7000 | 1.68 | 4110.09 | G300E | 4991000 | 39.16 | G300E | 3242915.45 | 25.45
1381 | Story31 | B47 | 32 MPa RC Beam (60 cm x 40 cm) | Beam | 32MPa | Concrete Rectangular | 400 | 600 | 2400 | 4600 | 1.1 | 2700.92 | G300E | 3368185.71 | 26.43 | G300E | 552003.94 | 4.33
1382 | Story31 | B48 | 32 MPa RC Beam (60 cm x 40 cm) | Beam | 32MPa | Concrete Rectangular | 400 | 600 | 2400 | 7000 | 1.68 | 4110.09 | G300E | 5445363.64 | 42.73 | G300E | 8071640.82 | 63.33
1383 | Story31 | B49 | 32 MPa RC Beam (60 cm x 40 cm) | Beam | 32MPa | Concrete Rectangular | 400 | 600 | 2400 | 4600 | 1.1 | 2700.92 | G300E | 3579128.57 | 28.08 | G300E | 552003.94 | 4.33
1384 | Story31 | B5 | 32 MPa RC Beam (60 cm x 40 cm) | Beam | 32MPa | Concrete Rectangular | 400 | 600 | 2400 | 4600 | 1.1 | 2700.92 | G300E | 3579457.14 | 28.09 | G300E | 552003.94 | 4.33
1385 | Story31 | B50 | 32 MPa RC Beam (60 cm x 40 cm) | Beam | 32MPa | Concrete Rectangular | 400 | 600 | 2400 | 7000 | 1.68 | 4110.09 | G300E | 6523363.64 | 51.18 | G300E | 3920000 | 30.76
1386 | Story31 | B51 | 32 MPa RC Beam (60 cm x 40 cm) | Beam | 32MPa | Concrete Rectangular | 400 | 600 | 2400 | 4600 | 1.1 | 2700.92 | G300E | 3579128.57 | 28.08 | G300E | 552003.94 | 4.33
1387 | Story31 | B52 | 32 MPa RC Beam (60 cm x 40 cm) | Beam | 32MPa | Concrete Rectangular | 400 | 600 | 2400 | 7000 | 1.68 | 4110.09 | G300E | 5445363.64 | 42.73 | G300E | 8071640.82 | 63.33
1388 | Story31 | B53 | 32 MPa RC Beam (60 cm x 40 cm) | Beam | 32MPa | Concrete Rectangular | 400 | 600 | 2400 | 4600 | 1.1 | 2700.92 | G300E | 3368185.71 | 26.43 | G300E | 552003.94 | 4.33
1389 | Story31 | B54 | 32 MPa RC Beam (60 cm x 40 cm) | Beam | 32MPa | Concrete Rectangular | 400 | 600 | 2400 | 7000 | 1.68 | 4110.09 | G300E | 4991000 | 39.16 | G300E | 3242915.45 | 25.45
1390 | Story31 | B55 | 32 MPa RC Beam (35 cm x 25 cm) | Beam | 32MPa | Concrete Rectangular | 250 | 350 | 875 | 4600 | 0.4 | 984.71 | G300E | 2075914.29 | 16.29 | G300E | 2040622.92 | 16.01
1391 | Story31 | B56 | 32 MPa RC Beam (35 cm x 25 cm) | Beam | 32MPa | Concrete Rectangular | 250 | 350 | 875 | 7000 | 0.61 | 1498.47 | G300E | 4452318.18 | 34.93 | G300E | 2128049.95 | 16.7
1392 | Story31 | B57 | 32 MPa RC Beam (35 cm x 25 cm) | Beam | 32MPa | Concrete Rectangular | 250 | 350 | 875 | 7000 | 0.61 | 1498.47 | G300E | 4084500 | 32.05 | G300E | 2827713.16 | 22.19
1393 | Story31 | B58 | 32 MPa RC Beam (35 cm x 25 cm) | Beam | 32MPa | Concrete Rectangular | 250 | 350 | 875 | 7000 | 0.61 | 1498.47 | G300E | 3833136.36 | 30.08 | G300E | 3062504.45 | 24.03
1394 | Story31 | B59 | 32 MPa RC Beam (35 cm x 25 cm) | Beam | 32MPa | Concrete Rectangular | 250 | 350 | 875 | 7000 | 0.61 | 1498.47 | G300E | 4084181.82 | 32.05 | G300E | 2827713.16 | 22.19
1395 | Story31 | B6 | 32 MPa RC Beam (35 cm x 25 cm) | Beam | 32MPa | Concrete Rectangular | 250 | 350 | 875 | 7000 | 0.61 | 1498.47 | G300E | 3833772.73 | 30.08 | G300E | 3062504.45 | 24.03
1396 | Story31 | B60 | 32 MPa RC Beam (35 cm x 25 cm) | Beam | 32MPa | Concrete Rectangular | 250 | 350 | 875 | 7000 | 0.61 | 1498.47 | G300E | 4452318.18 | 34.93 | G300E | 2128053.3 | 16.7
1397 | Story31 | B7 | 32 MPa RC Beam (60 cm x 40 cm) | Beam | 32MPa | Concrete Rectangular | 400 | 600 | 2400 | 4600 | 1.1 | 2700.92 | G300E | 3578800 | 28.08 | G300E | 552003.94 | 4.33
1398 | Story31 | B8 | 32 MPa RC Beam (35 cm x 25 cm) | Beam | 32MPa | Concrete Rectangular | 250 | 350 | 875 | 7000 | 0.61 | 1498.47 | G300E | 4083227.27 | 32.04 | G300E | 2827713.16 | 22.19
1399 | Story31 | B9 | 32 MPa RC Beam (60 cm x 40 cm) | Beam | 32MPa | Concrete Rectangular | 400 | 600 | 2400 | 4600 | 1.1 | 2700.92 | G300E | 3368185.71 | 26.43 | G300E | 552003.94 | 4.33
1400 | Story4 | B1 | 32 MPa RC Beam (27.5 cm x 25 cm) | Beam | 32MPa | Concrete Rectangular | 250 | 275 | 687.5 | 4475 | 0.31 | 752.68 | G300E | 1727669.64 | 13.56 | G300E | 758512.5 | 5.95
1401 | Story4 | B10 | 32 MPa RC Beam (27.5 cm x 25 cm) | Beam | 32MPa | Concrete Rectangular | 250 | 275 | 687.5 | 6875 | 0.47 | 1156.35 | G300E | 3263437.5 | 25.61 | G300E | 1623946.17 | 12.74
1402 | Story4 | B11 | 32 MPa RC Beam (27.5 cm x 25 cm) | Beam | 32MPa | Concrete Rectangular | 250 | 275 | 687.5 | 4475 | 0.31 | 752.68 | G300E | 1424967.86 | 11.18 | G300E | 758512.5 | 5.95
1403 | Story4 | B12 | 32 MPa RC Beam (27.5 cm x 25 cm) | Beam | 32MPa | Concrete Rectangular | 250 | 275 | 687.5 | 4475 | 0.31 | 752.68 | G300E | 1662462.5 | 13.04 | G300E | 757553.57 | 5.94
1404 | Story4 | B13 | 32 MPa RC Beam (27.5 cm x 25 cm) | Beam | 32MPa | Concrete Rectangular | 250 | 275 | 687.5 | 6875 | 0.47 | 1156.35 | G300E | 3714687.5 | 29.15 | G300E | 791001.95 | 6.21
1405 | Story4 | B14 | 32 MPa RC Beam (27.5 cm x 25 cm) | Beam | 32MPa | Concrete Rectangular | 250 | 275 | 687.5 | 4475 | 0.31 | 752.68 | G300E | 1860321.43 | 14.6 | G300E | 781474.68 | 6.13
1406 | Story4 | B15 | 32 MPa RC Beam (27.5 cm x 25 cm) | Beam | 32MPa | Concrete Rectangular | 250 | 275 | 687.5 | 6875 | 0.47 | 1156.35 | G300E | 2606562.5 | 20.45 | G300E | 1427761.56 | 11.2
1407 | Story4 | B16 | 32 MPa RC Beam (27.5 cm x 25 cm) | Beam | 32MPa | Concrete Rectangular | 250 | 275 | 687.5 | 4800 | 0.33 | 807.34 | G300E | 2288000 | 17.95 | G300E | 1462027.84 | 11.47
1408 | Story4 | B17 | 32 MPa RC Beam (27.5 cm x 25 cm) | Beam | 32MPa | Concrete Rectangular | 250 | 275 | 687.5 | 6875 | 0.47 | 1156.35 | G300E | 2396875 | 18.81 | G300E | 1548750 | 12.15
1409 | Story4 | B18 | 32 MPa RC Beam (27.5 cm x 25 cm) | Beam | 32MPa | Concrete Rectangular | 250 | 275 | 687.5 | 4800 | 0.33 | 807.34 | G300E | 2182080 | 17.12 | G300E | 1297413.92 | 10.18
1410 | Story4 | B19 | 32 MPa RC Beam (27.5 cm x 25 cm) | Beam | 32MPa | Concrete Rectangular | 250 | 275 | 687.5 | 6875 | 0.47 | 1156.35 | G300E | 3109062.5 | 24.39 | G300E | 874636.56 | 6.86
1411 | Story4 | B2 | 32 MPa RC Beam (27.5 cm x 25 cm) | Beam | 32MPa | Concrete Rectangular | 250 | 275 | 687.5 | 6875 | 0.47 | 1156.35 | G300E | 3262812.5 | 25.6 | G300E | 1623946.17 | 12.74
1412 | Story4 | B20 | 32 MPa RC Beam (27.5 cm x 25 cm) | Beam | 32MPa | Concrete Rectangular | 250 | 275 | 687.5 | 4475 | 0.31 | 752.68 | G300E | 1654471.43 | 12.98 | G300E | 781474.68 | 6.13
1413 | Story4 | B21 | 32 MPa RC Beam (27.5 cm x 25 cm) | Beam | 32MPa | Concrete Rectangular | 250 | 275 | 687.5 | 6875 | 0.47 | 1156.35 | G300E | 3715312.5 | 29.15 | G300E | 791006.25 | 6.21
1414 | Story4 | B22 | 32 MPa RC Beam (27.5 cm x 25 cm) | Beam | 32MPa | Concrete Rectangular | 250 | 275 | 687.5 | 4475 | 0.31 | 752.68 | G300E | 1483142.86 | 11.64 | G300E | 757553.57 | 5.94
1415 | Story4 | B23 | 32 MPa RC Beam (27.5 cm x 25 cm) | Beam | 32MPa | Concrete Rectangular | 250 | 275 | 687.5 | 4475 | 0.31 | 752.68 | G300E | 1659585.71 | 13.02 | G300E | 753717.86 | 5.91
1416 | Story4 | B24 | 32 MPa RC Beam (27.5 cm x 25 cm) | Beam | 32MPa | Concrete Rectangular | 250 | 275 | 687.5 | 6875 | 0.47 | 1156.35 | G300E | 3809687.5 | 29.89 | G300E | 790415 | 6.2
1417 | Story4 | B25 | 32 MPa RC Beam (27.5 cm x 25 cm) | Beam | 32MPa | Concrete Rectangular | 250 | 275 | 687.5 | 4475 | 0.31 | 752.68 | G300E | 1744930.36 | 13.69 | G300E | 781474.68 | 6.13
1418 | Story4 | B26 | 32 MPa RC Beam (27.5 cm x 25 cm) | Beam | 32MPa | Concrete Rectangular | 250 | 275 | 687.5 | 7200 | 0.5 | 1211.01 | G300E | 3673565.22 | 28.82 | G300E | 1626770.43 | 12.76
1419 | Story4 | B3 | 32 MPa RC Beam (27.5 cm x 25 cm) | Beam | 32MPa | Concrete Rectangular | 250 | 275 | 687.5 | 4475 | 0.31 | 752.68 | G300E | 1990096.43 | 15.62 | G300E | 807113 | 6.33
1420 | Story4 | B30 | 32 MPa RC Beam (27.5 cm x 25 cm) | Beam | 32MPa | Concrete Rectangular | 250 | 275 | 687.5 | 6875 | 0.47 | 1156.35 | G300E | 3499673.91 | 27.46 | G300E | 1447524.6 | 11.36
1421 | Story4 | B31 | 32 MPa RC Beam (27.5 cm x 25 cm) | Beam | 32MPa | Concrete Rectangular | 250 | 275 | 687.5 | 4475 | 0.31 | 752.68 | G300E | 1544514.29 | 12.12 | G300E | 781474.68 | 6.13
1422 | Story4 | B32 | 32 MPa RC Beam (27.5 cm x 25 cm) | Beam | 32MPa | Concrete Rectangular | 250 | 275 | 687.5 | 6875 | 0.47 | 1156.35 | G300E | 3810312.5 | 29.9 | G300E | 790421.02 | 6.2
1423 | Story4 | B33 | 32 MPa RC Beam (27.5 cm x 25 cm) | Beam | 32MPa | Concrete Rectangular | 250 | 275 | 687.5 | 4475 | 0.31 | 752.68 | G300E | 1542596.43 | 12.1 | G300E | 753717.86 | 5.91
1424 | Story4 | B34 | 32 MPa RC Beam (27.5 cm x 25 cm) | Beam | 32MPa | Concrete Rectangular | 250 | 275 | 687.5 | 4475 | 0.31 | 752.68 | G300E | 1662462.5 | 13.04 | G300E | 757553.57 | 5.94
1425 | Story4 | B35 | 32 MPa RC Beam (27.5 cm x 25 cm) | Beam | 32MPa | Concrete Rectangular | 250 | 275 | 687.5 | 6875 | 0.47 | 1156.35 | G300E | 3810312.5 | 29.9 | G300E | 790417.58 | 6.2
1426 | Story4 | B36 | 32 MPa RC Beam (27.5 cm x 25 cm) | Beam | 32MPa | Concrete Rectangular | 250 | 275 | 687.5 | 4475 | 0.31 | 752.68 | G300E | 1861600 | 14.61 | G300E | 781474.68 | 6.13
1427 | Story4 | B37 | 32 MPa RC Beam (27.5 cm x 25 cm) | Beam | 32MPa | Concrete Rectangular | 250 | 275 | 687.5 | 7200 | 0.5 | 1211.01 | G300E | 3669808.7 | 28.79 | G300E | 1626770.43 | 12.76
1428 | Story4 | B38 | 32 MPa RC Beam (27.5 cm x 25 cm) | Beam | 32MPa | Concrete Rectangular | 250 | 275 | 687.5 | 4475 | 0.31 | 752.68 | G300E | 2078190 | 16.31 | G300E | 1526398.19 | 11.98
1429 | Story4 | B4 | 32 MPa RC Beam (27.5 cm x 25 cm) | Beam | 32MPa | Concrete Rectangular | 250 | 275 | 687.5 | 6875 | 0.47 | 1156.35 | G300E | 2827057.29 | 22.18 | G300E | 1668453.22 | 13.09
1430 | Story4 | B40 | 32 MPa RC Beam (27.5 cm x 25 cm) | Beam | 32MPa | Concrete Rectangular | 250 | 275 | 687.5 | 4475 | 0.31 | 752.68 | G300E | 2037915 | 15.99 | G300E | 1526398.19 | 11.98
1431 | Story4 | B41 | 32 MPa RC Beam (27.5 cm x 25 cm) | Beam | 32MPa | Concrete Rectangular | 250 | 275 | 687.5 | 6875 | 0.47 | 1156.35 | G300E | 3504157.61 | 27.49 | G300E | 1553339.82 | 12.19
1432 | Story4 | B42 | 32 MPa RC Beam (27.5 cm x 25 cm) | Beam | 32MPa | Concrete Rectangular | 250 | 275 | 687.5 | 4475 | 0.31 | 752.68 | G300E | 1654791.07 | 12.98 | G300E | 781474.68 | 6.13
1433 | Story4 | B43 | 32 MPa RC Beam (27.5 cm x 25 cm) | Beam | 32MPa | Concrete Rectangular | 250 | 275 | 687.5 | 6875 | 0.47 | 1156.35 | G300E | 3810312.5 | 29.9 | G300E | 790421.02 | 6.2
1434 | Story4 | B44 | 32 MPa RC Beam (27.5 cm x 25 cm) | Beam | 32MPa | Concrete Rectangular | 250 | 275 | 687.5 | 4475 | 0.31 | 752.68 | G300E | 1483142.86 | 11.64 | G300E | 757553.57 | 5.94
1435 | Story4 | B45 | 32 MPa RC Beam (27.5 cm x 25 cm) | Beam | 32MPa | Concrete Rectangular | 250 | 275 | 687.5 | 4475 | 0.31 | 752.68 | G300E | 1727350 | 13.55 | G300E | 758512.5 | 5.95
1436 | Story4 | B46 | 32 MPa RC Beam (27.5 cm x 25 cm) | Beam | 32MPa | Concrete Rectangular | 250 | 275 | 687.5 | 6875 | 0.47 | 1156.35 | G300E | 3715312.5 | 29.15 | G300E | 791004.53 | 6.21
1437 | Story4 | B47 | 32 MPa RC Beam (27.5 cm x 25 cm) | Beam | 32MPa | Concrete Rectangular | 250 | 275 | 687.5 | 4475 | 0.31 | 752.68 | G300E | 1977950 | 15.52 | G300E | 807113 | 6.33
1438 | Story4 | B48 | 32 MPa RC Beam (27.5 cm x 25 cm) | Beam | 32MPa | Concrete Rectangular | 250 | 275 | 687.5 | 6875 | 0.47 | 1156.35 | G300E | 3109687.5 | 24.4 | G300E | 1095886.56 | 8.6
1439 | Story4 | B49 | 32 MPa RC Beam (27.5 cm x 25 cm) | Beam | 32MPa | Concrete Rectangular | 250 | 275 | 687.5 | 4475 | 0.31 | 752.68 | G300E | 2054025 | 16.12 | G300E | 832751.31 | 6.53
1440 | Story4 | B5 | 32 MPa RC Beam (27.5 cm x 25 cm) | Beam | 32MPa | Concrete Rectangular | 250 | 275 | 687.5 | 4475 | 0.31 | 752.68 | G300E | 2054664.29 | 16.12 | G300E | 832751.31 | 6.53
1441 | Story4 | B50 | 32 MPa RC Beam (27.5 cm x 25 cm) | Beam | 32MPa | Concrete Rectangular | 250 | 275 | 687.5 | 6875 | 0.47 | 1156.35 | G300E | 2399375 | 18.83 | G300E | 1548750 | 12.15
1442 | Story4 | B51 | 32 MPa RC Beam (27.5 cm x 25 cm) | Beam | 32MPa | Concrete Rectangular | 250 | 275 | 687.5 | 4475 | 0.31 | 752.68 | G300E | 1962287.5 | 15.4 | G300E | 832751.31 | 6.53
1443 | Story4 | B52 | 32 MPa RC Beam (27.5 cm x 25 cm) | Beam | 32MPa | Concrete Rectangular | 250 | 275 | 687.5 | 6875 | 0.47 | 1156.35 | G300E | 3109687.5 | 24.4 | G300E | 874636.56 | 6.86
1444 | Story4 | B53 | 32 MPa RC Beam (27.5 cm x 25 cm) | Beam | 32MPa | Concrete Rectangular | 250 | 275 | 687.5 | 4475 | 0.31 | 752.68 | G300E | 1853289.29 | 14.54 | G300E | 807113 | 6.33
1445 | Story4 | B54 | 32 MPa RC Beam (27.5 cm x 25 cm) | Beam | 32MPa | Concrete Rectangular | 250 | 275 | 687.5 | 6875 | 0.47 | 1156.35 | G300E | 3715312.5 | 29.15 | G300E | 791006.25 | 6.21
1446 | Story4 | B55 | 32 MPa RC Beam (27.5 cm x 25 cm) | Beam | 32MPa | Concrete Rectangular | 250 | 275 | 687.5 | 4475 | 0.31 | 752.68 | G300E | 1424967.86 | 11.18 | G300E | 758512.5 | 5.95
1447 | Story4 | B56 | 32 MPa RC Beam (27.5 cm x 25 cm) | Beam | 32MPa | Concrete Rectangular | 250 | 275 | 687.5 | 6875 | 0.47 | 1156.35 | G300E | 3263437.5 | 25.61 | G300E | 1623946.17 | 12.74
1448 | Story4 | B57 | 32 MPa RC Beam (27.5 cm x 25 cm) | Beam | 32MPa | Concrete Rectangular | 250 | 275 | 687.5 | 6875 | 0.47 | 1156.35 | G300E | 2900625 | 22.76 | G300E | 1659375 | 13.02
1449 | Story4 | B58 | 32 MPa RC Beam (27.5 cm x 25 cm) | Beam | 32MPa | Concrete Rectangular | 250 | 275 | 687.5 | 6875 | 0.47 | 1156.35 | G300E | 2841562.5 | 22.3 | G300E | 1548750 | 12.15
1450 | Story4 | B59 | 32 MPa RC Beam (27.5 cm x 25 cm) | Beam | 32MPa | Concrete Rectangular | 250 | 275 | 687.5 | 6875 | 0.47 | 1156.35 | G300E | 2900625 | 22.76 | G300E | 1548750 | 12.15
1451 | Story4 | B6 | 32 MPa RC Beam (27.5 cm x 25 cm) | Beam | 32MPa | Concrete Rectangular | 250 | 275 | 687.5 | 6875 | 0.47 | 1156.35 | G300E | 2841562.5 | 22.3 | G300E | 1548750 | 12.15
1452 | Story4 | B60 | 32 MPa RC Beam (27.5 cm x 25 cm) | Beam | 32MPa | Concrete Rectangular | 250 | 275 | 687.5 | 6875 | 0.47 | 1156.35 | G300E | 3263437.5 | 25.61 | G300E | 1623946.17 | 12.74
1453 | Story4 | B7 | 32 MPa RC Beam (27.5 cm x 25 cm) | Beam | 32MPa | Concrete Rectangular | 250 | 275 | 687.5 | 4475 | 0.31 | 752.68 | G300E | 1960689.29 | 15.38 | G300E | 832751.31 | 6.53
1454 | Story4 | B8 | 32 MPa RC Beam (27.5 cm x 25 cm) | Beam | 32MPa | Concrete Rectangular | 250 | 275 | 687.5 | 6875 | 0.47 | 1156.35 | G300E | 2838750 | 22.27 | G300E | 1548750 | 12.15
1455 | Story4 | B9 | 32 MPa RC Beam (27.5 cm x 25 cm) | Beam | 32MPa | Concrete Rectangular | 250 | 275 | 687.5 | 4475 | 0.31 | 752.68 | G300E | 1853289.29 | 14.54 | G300E | 807113 | 6.33
1456 | Story5 | B1 | 32 MPa RC Beam (30 cm x 25 cm) | Beam | 32MPa | Concrete Rectangular | 250 | 300 | 750 | 4487.5 | 0.34 | 823.39 | G300E | 1730251.79 | 13.58 | G300E | 769285.71 | 6.04
1457 | Story5 | B10 | 32 MPa RC Beam (30 cm x 25 cm) | Beam | 32MPa | Concrete Rectangular | 250 | 300 | 750 | 6887.5 | 0.52 | 1263.76 | G300E | 3016411.93 | 23.67 | G300E | 1730172.25 | 13.58
1458 | Story5 | B11 | 32 MPa RC Beam (30 cm x 25 cm) | Beam | 32MPa | Concrete Rectangular | 250 | 300 | 750 | 4487.5 | 0.34 | 823.39 | G300E | 1430871.43 | 11.23 | G300E | 769285.71 | 6.04
1459 | Story5 | B12 | 32 MPa RC Beam (30 cm x 25 cm) | Beam | 32MPa | Concrete Rectangular | 250 | 300 | 750 | 4487.5 | 0.34 | 823.39 | G300E | 1686017.86 | 13.23 | G300E | 766400.89 | 6.01
1460 | Story5 | B13 | 32 MPa RC Beam (30 cm x 25 cm) | Beam | 32MPa | Concrete Rectangular | 250 | 300 | 750 | 6887.5 | 0.52 | 1263.76 | G300E | 3354212.5 | 26.32 | G300E | 843250.71 | 6.62
1461 | Story5 | B14 | 32 MPa RC Beam (30 cm x 25 cm) | Beam | 32MPa | Concrete Rectangular | 250 | 300 | 750 | 4487.5 | 0.34 | 823.39 | G300E | 1747881.25 | 13.71 | G300E | 835317.35 | 6.55
1462 | Story5 | B15 | 32 MPa RC Beam (30 cm x 25 cm) | Beam | 32MPa | Concrete Rectangular | 250 | 300 | 750 | 6887.5 | 0.52 | 1263.76 | G300E | 2492335.8 | 19.56 | G300E | 1639852.39 | 12.87
1463 | Story5 | B16 | 32 MPa RC Beam (30 cm x 25 cm) | Beam | 32MPa | Concrete Rectangular | 250 | 300 | 750 | 4800 | 0.36 | 880.73 | G300E | 2342400 | 18.38 | G300E | 1555841.28 | 12.21
1464 | Story5 | B17 | 32 MPa RC Beam (30 cm x 25 cm) | Beam | 32MPa | Concrete Rectangular | 250 | 300 | 750 | 6887.5 | 0.52 | 1263.76 | G300E | 2177702.27 | 17.09 | G300E | 1647990.91 | 12.93
1465 | Story5 | B18 | 32 MPa RC Beam (30 cm x 25 cm) | Beam | 32MPa | Concrete Rectangular | 250 | 300 | 750 | 4800 | 0.36 | 880.73 | G300E | 2007040 | 15.75 | G300E | 1379520.64 | 10.82
1466 | Story5 | B19 | 32 MPa RC Beam (30 cm x 25 cm) | Beam | 32MPa | Concrete Rectangular | 250 | 300 | 750 | 6887.5 | 0.52 | 1263.76 | G300E | 2843598.3 | 22.31 | G300E | 1051284.21 | 8.25
1467 | Story5 | B2 | 32 MPa RC Beam (30 cm x 25 cm) | Beam | 32MPa | Concrete Rectangular | 250 | 300 | 750 | 6887.5 | 0.52 | 1263.76 | G300E | 3016098.86 | 23.67 | G300E | 1730172.25 | 13.58
1468 | Story5 | B20 | 32 MPa RC Beam (30 cm x 25 cm) | Beam | 32MPa | Concrete Rectangular | 250 | 300 | 750 | 4487.5 | 0.34 | 823.39 | G300E | 1617423.21 | 12.69 | G300E | 835317.35 | 6.55
1469 | Story5 | B21 | 32 MPa RC Beam (30 cm x 25 cm) | Beam | 32MPa | Concrete Rectangular | 250 | 300 | 750 | 6887.5 | 0.52 | 1263.76 | G300E | 3354212.5 | 26.32 | G300E | 843250.71 | 6.62
1470 | Story5 | B22 | 32 MPa RC Beam (30 cm x 25 cm) | Beam | 32MPa | Concrete Rectangular | 250 | 300 | 750 | 4487.5 | 0.34 | 823.39 | G300E | 1591459.82 | 12.49 | G300E | 766400.89 | 6.01
1471 | Story5 | B23 | 32 MPa RC Beam (30 cm x 25 cm) | Beam | 32MPa | Concrete Rectangular | 250 | 300 | 750 | 4487.5 | 0.34 | 823.39 | G300E | 1684735.71 | 13.22 | G300E | 763516.07 | 5.99
1472 | Story5 | B24 | 32 MPa RC Beam (30 cm x 25 cm) | Beam | 32MPa | Concrete Rectangular | 250 | 300 | 750 | 6887.5 | 0.52 | 1263.76 | G300E | 3464412.5 | 27.18 | G300E | 843250.71 | 6.62
1473 | Story5 | B25 | 32 MPa RC Beam (30 cm x 25 cm) | Beam | 32MPa | Concrete Rectangular | 250 | 300 | 750 | 4487.5 | 0.34 | 823.39 | G300E | 1623192.86 | 12.74 | G300E | 835317.35 | 6.55
1474 | Story5 | B26 | 32 MPa RC Beam (30 cm x 25 cm) | Beam | 32MPa | Concrete Rectangular | 250 | 300 | 750 | 7200 | 0.54 | 1321.1 | G300E | 3472278.26 | 27.24 | G300E | 1820348.45 | 14.28
1475 | Story5 | B3 | 32 MPa RC Beam (30 cm x 25 cm) | Beam | 32MPa | Concrete Rectangular | 250 | 300 | 750 | 4487.5 | 0.34 | 823.39 | G300E | 1860709.82 | 14.6 | G300E | 863364.55 | 6.77
1476 | Story5 | B30 | 32 MPa RC Beam (30 cm x 25 cm) | Beam | 32MPa | Concrete Rectangular | 250 | 300 | 750 | 6887.5 | 0.52 | 1263.76 | G300E | 3314684.24 | 26.01 | G300E | 1741340.27 | 13.66
1477 | Story5 | B31 | 32 MPa RC Beam (30 cm x 25 cm) | Beam | 32MPa | Concrete Rectangular | 250 | 300 | 750 | 4487.5 | 0.34 | 823.39 | G300E | 1568701.79 | 12.31 | G300E | 779222.96 | 6.11
1478 | Story5 | B32 | 32 MPa RC Beam (30 cm x 25 cm) | Beam | 32MPa | Concrete Rectangular | 250 | 300 | 750 | 6887.5 | 0.52 | 1263.76 | G300E | 3464412.5 | 27.18 | G300E | 843250.71 | 6.62
1479 | Story5 | B33 | 32 MPa RC Beam (30 cm x 25 cm) | Beam | 32MPa | Concrete Rectangular | 250 | 300 | 750 | 4487.5 | 0.34 | 823.39 | G300E | 1589536.61 | 12.47 | G300E | 763516.07 | 5.99
1480 | Story5 | B34 | 32 MPa RC Beam (30 cm x 25 cm) | Beam | 32MPa | Concrete Rectangular | 250 | 300 | 750 | 4487.5 | 0.34 | 823.39 | G300E | 1686017.86 | 13.23 | G300E | 766400.89 | 6.01
1481 | Story5 | B35 | 32 MPa RC Beam (30 cm x 25 cm) | Beam | 32MPa | Concrete Rectangular | 250 | 300 | 750 | 6887.5 | 0.52 | 1263.76 | G300E | 3464412.5 | 27.18 | G300E | 843250.71 | 6.62
1482 | Story5 | B36 | 32 MPa RC Beam (30 cm x 25 cm) | Beam | 32MPa | Concrete Rectangular | 250 | 300 | 750 | 4487.5 | 0.34 | 823.39 | G300E | 1747240.18 | 13.71 | G300E | 835317.35 | 6.55
1483 | Story5 | B37 | 32 MPa RC Beam (30 cm x 25 cm) | Beam | 32MPa | Concrete Rectangular | 250 | 300 | 750 | 7200 | 0.54 | 1321.1 | G300E | 3470400 | 27.23 | G300E | 1820348.45 | 14.28
1484 | Story5 | B38 | 32 MPa RC Beam (30 cm x 25 cm) | Beam | 32MPa | Concrete Rectangular | 250 | 300 | 750 | 4487.5 | 0.34 | 823.39 | G300E | 2049590.83 | 16.08 | G300E | 1289708.1 | 10.12
1485 | Story5 | B4 | 32 MPa RC Beam (30 cm x 25 cm) | Beam | 32MPa | Concrete Rectangular | 250 | 300 | 750 | 6887.5 | 0.52 | 1263.76 | G300E | 2637625.52 | 20.7 | G300E | 1726466.67 | 13.55
1486 | Story5 | B40 | 32 MPa RC Beam (30 cm x 25 cm) | Beam | 32MPa | Concrete Rectangular | 250 | 300 | 750 | 4487.5 | 0.34 | 823.39 | G300E | 2015186.67 | 15.81 | G300E | 1289708.1 | 10.12
1487 | Story5 | B41 | 32 MPa RC Beam (30 cm x 25 cm) | Beam | 32MPa | Concrete Rectangular | 250 | 300 | 750 | 6887.5 | 0.52 | 1263.76 | G300E | 3319775 | 26.05 | G300E | 1741340.27 | 13.66
1488 | Story5 | B42 | 32 MPa RC Beam (30 cm x 25 cm) | Beam | 32MPa | Concrete Rectangular | 250 | 300 | 750 | 4487.5 | 0.34 | 823.39 | G300E | 1617423.21 | 12.69 | G300E | 835317.35 | 6.55
1489 | Story5 | B43 | 32 MPa RC Beam (30 cm x 25 cm) | Beam | 32MPa | Concrete Rectangular | 250 | 300 | 750 | 6887.5 | 0.52 | 1263.76 | G300E | 3464412.5 | 27.18 | G300E | 843250.71 | 6.62
1490 | Story5 | B44 | 32 MPa RC Beam (30 cm x 25 cm) | Beam | 32MPa | Concrete Rectangular | 250 | 300 | 750 | 4487.5 | 0.34 | 823.39 | G300E | 1591780.36 | 12.49 | G300E | 766400.89 | 6.01
1491 | Story5 | B45 | 32 MPa RC Beam (30 cm x 25 cm) | Beam | 32MPa | Concrete Rectangular | 250 | 300 | 750 | 4487.5 | 0.34 | 823.39 | G300E | 1730251.79 | 13.58 | G300E | 769285.71 | 6.04
1492 | Story5 | B46 | 32 MPa RC Beam (30 cm x 25 cm) | Beam | 32MPa | Concrete Rectangular | 250 | 300 | 750 | 6887.5 | 0.52 | 1263.76 | G300E | 3420582.95 | 26.84 | G300E | 843250.71 | 6.62
1493 | Story5 | B47 | 32 MPa RC Beam (30 cm x 25 cm) | Beam | 32MPa | Concrete Rectangular | 250 | 300 | 750 | 4487.5 | 0.34 | 823.39 | G300E | 1849811.61 | 14.51 | G300E | 863364.55 | 6.77
1494 | Story5 | B48 | 32 MPa RC Beam (30 cm x 25 cm) | Beam | 32MPa | Concrete Rectangular | 250 | 300 | 750 | 6887.5 | 0.52 | 1263.76 | G300E | 2910907.95 | 22.84 | G300E | 1168997.84 | 9.17
1495 | Story5 | B49 | 32 MPa RC Beam (30 cm x 25 cm) | Beam | 32MPa | Concrete Rectangular | 250 | 300 | 750 | 4487.5 | 0.34 | 823.39 | G300E | 2008476.79 | 15.76 | G300E | 891411.74 | 6.99
1496 | Story5 | B5 | 32 MPa RC Beam (30 cm x 25 cm) | Beam | 32MPa | Concrete Rectangular | 250 | 300 | 750 | 4487.5 | 0.34 | 823.39 | G300E | 2007835.71 | 15.75 | G300E | 891411.74 | 6.99
1497 | Story5 | B50 | 32 MPa RC Beam (30 cm x 25 cm) | Beam | 32MPa | Concrete Rectangular | 250 | 300 | 750 | 6887.5 | 0.52 | 1263.76 | G300E | 2180519.89 | 17.11 | G300E | 1647990.91 | 12.93
1498 | Story5 | B51 | 32 MPa RC Beam (30 cm x 25 cm) | Beam | 32MPa | Concrete Rectangular | 250 | 300 | 750 | 4487.5 | 0.34 | 823.39 | G300E | 1986680.36 | 15.59 | G300E | 891411.74 | 6.99
1499 | Story5 | B52 | 32 MPa RC Beam (30 cm x 25 cm) | Beam | 32MPa | Concrete Rectangular | 250 | 300 | 750 | 6887.5 | 0.52 | 1263.76 | G300E | 2910907.95 | 22.84 | G300E | 1051284.21 | 8.25
1500 | Story5 | B53 | 32 MPa RC Beam (30 cm x 25 cm) | Beam | 32MPa | Concrete Rectangular | 250 | 300 | 750 | 4487.5 | 0.34 | 823.39 | G300E | 1791794.64 | 14.06 | G300E | 835317.35 | 6.55
1501 | Story5 | B54 | 32 MPa RC Beam (30 cm x 25 cm) | Beam | 32MPa | Concrete Rectangular | 250 | 300 | 750 | 6887.5 | 0.52 | 1263.76 | G300E | 3420582.95 | 26.84 | G300E | 843250.71 | 6.62
1502 | Story5 | B55 | 32 MPa RC Beam (30 cm x 25 cm) | Beam | 32MPa | Concrete Rectangular | 250 | 300 | 750 | 4487.5 | 0.34 | 823.39 | G300E | 1430871.43 | 11.23 | G300E | 769285.71 | 6.04
1503 | Story5 | B56 | 32 MPa RC Beam (30 cm x 25 cm) | Beam | 32MPa | Concrete Rectangular | 250 | 300 | 750 | 6887.5 | 0.52 | 1263.76 | G300E | 3016098.86 | 23.67 | G300E | 1730172.25 | 13.58
1504 | Story5 | B57 | 32 MPa RC Beam (30 cm x 25 cm) | Beam | 32MPa | Concrete Rectangular | 250 | 300 | 750 | 6887.5 | 0.52 | 1263.76 | G300E | 2793507.39 | 21.92 | G300E | 1765704.55 | 13.85
1505 | Story5 | B58 | 32 MPa RC Beam (30 cm x 25 cm) | Beam | 32MPa | Concrete Rectangular | 250 | 300 | 750 | 6887.5 | 0.52 | 1263.76 | G300E | 2788185.23 | 21.88 | G300E | 1647990.91 | 12.93
1506 | Story5 | B59 | 32 MPa RC Beam (30 cm x 25 cm) | Beam | 32MPa | Concrete Rectangular | 250 | 300 | 750 | 6887.5 | 0.52 | 1263.76 | G300E | 2793507.39 | 21.92 | G300E | 1647990.91 | 12.93
1507 | Story5 | B6 | 32 MPa RC Beam (30 cm x 25 cm) | Beam | 32MPa | Concrete Rectangular | 250 | 300 | 750 | 6887.5 | 0.52 | 1263.76 | G300E | 2655131.25 | 20.83 | G300E | 1647990.91 | 12.93
1508 | Story5 | B60 | 32 MPa RC Beam (30 cm x 25 cm) | Beam | 32MPa | Concrete Rectangular | 250 | 300 | 750 | 6887.5 | 0.52 | 1263.76 | G300E | 3016411.93 | 23.67 | G300E | 1730172.25 | 13.58
1509 | Story5 | B7 | 32 MPa RC Beam (30 cm x 25 cm) | Beam | 32MPa | Concrete Rectangular | 250 | 300 | 750 | 4487.5 | 0.34 | 823.39 | G300E | 1984757.14 | 15.57 | G300E | 891411.74 | 6.99
1510 | Story5 | B8 | 32 MPa RC Beam (30 cm x 25 cm) | Beam | 32MPa | Concrete Rectangular | 250 | 300 | 750 | 6887.5 | 0.52 | 1263.76 | G300E | 2661392.61 | 20.88 | G300E | 1647990.91 | 12.93
1511 | Story5 | B9 | 32 MPa RC Beam (30 cm x 25 cm) | Beam | 32MPa | Concrete Rectangular | 250 | 300 | 750 | 4487.5 | 0.34 | 823.39 | G300E | 1791474.11 | 14.06 | G300E | 835317.35 | 6.55
1512 | Story6 | B1 | 32 MPa RC Beam (30 cm x 25 cm) | Beam | 32MPa | Concrete Rectangular | 250 | 300 | 750 | 4487.5 | 0.34 | 823.39 | G300E | 1754291.96 | 13.76 | G300E | 1046068.62 | 8.21
1513 | Story6 | B10 | 32 MPa RC Beam (30 cm x 25 cm) | Beam | 32MPa | Concrete Rectangular | 250 | 300 | 750 | 6887.5 | 0.52 | 1263.76 | G300E | 3027056.25 | 23.75 | G300E | 1730172.25 | 13.58
1514 | Story6 | B11 | 32 MPa RC Beam (30 cm x 25 cm) | Beam | 32MPa | Concrete Rectangular | 250 | 300 | 750 | 4487.5 | 0.34 | 823.39 | G300E | 1524467.86 | 11.96 | G300E | 897500 | 7.04
1515 | Story6 | B12 | 32 MPa RC Beam (30 cm x 25 cm) | Beam | 32MPa | Concrete Rectangular | 250 | 300 | 750 | 4487.5 | 0.34 | 823.39 | G300E | 1783460.71 | 13.99 | G300E | 894615.18 | 7.02
1516 | Story6 | B13 | 32 MPa RC Beam (30 cm x 25 cm) | Beam | 32MPa | Concrete Rectangular | 250 | 300 | 750 | 6887.5 | 0.52 | 1263.76 | G300E | 3488831.82 | 27.37 | G300E | 843250.71 | 6.62
1517 | Story6 | B14 | 32 MPa RC Beam (30 cm x 25 cm) | Beam | 32MPa | Concrete Rectangular | 250 | 300 | 750 | 4487.5 | 0.34 | 823.39 | G300E | 1770959.82 | 13.9 | G300E | 835317.35 | 6.55
1518 | Story6 | B15 | 32 MPa RC Beam (30 cm x 25 cm) | Beam | 32MPa | Concrete Rectangular | 250 | 300 | 750 | 6887.5 | 0.52 | 1263.76 | G300E | 2479186.93 | 19.45 | G300E | 1757566.02 | 13.79
1519 | Story6 | B16 | 32 MPa RC Beam (30 cm x 25 cm) | Beam | 32MPa | Concrete Rectangular | 250 | 300 | 750 | 4800 | 0.36 | 880.73 | G300E | 2369920 | 18.6 | G300E | 1555841.28 | 12.21
1520 | Story6 | B17 | 32 MPa RC Beam (30 cm x 25 cm) | Beam | 32MPa | Concrete Rectangular | 250 | 300 | 750 | 6887.5 | 0.52 | 1263.76 | G300E | 2106948.86 | 16.53 | G300E | 1647990.91 | 12.93
1521 | Story6 | B18 | 32 MPa RC Beam (30 cm x 25 cm) | Beam | 32MPa | Concrete Rectangular | 250 | 300 | 750 | 4800 | 0.36 | 880.73 | G300E | 2221440 | 17.43 | G300E | 1379520.64 | 10.82
1522 | Story6 | B19 | 32 MPa RC Beam (30 cm x 25 cm) | Beam | 32MPa | Concrete Rectangular | 250 | 300 | 750 | 6887.5 | 0.52 | 1263.76 | G300E | 2890558.52 | 22.68 | G300E | 1168997.84 | 9.17
1523 | Story6 | B2 | 32 MPa RC Beam (30 cm x 25 cm) | Beam | 32MPa | Concrete Rectangular | 250 | 300 | 750 | 6887.5 | 0.52 | 1263.76 | G300E | 3027369.32 | 23.75 | G300E | 1730172.25 | 13.58
1524 | Story6 | B20 | 32 MPa RC Beam (30 cm x 25 cm) | Beam | 32MPa | Concrete Rectangular | 250 | 300 | 750 | 4487.5 | 0.34 | 823.39 | G300E | 1703647.32 | 13.37 | G300E | 835317.35 | 6.55
1525 | Story6 | B21 | 32 MPa RC Beam (30 cm x 25 cm) | Beam | 32MPa | Concrete Rectangular | 250 | 300 | 750 | 6887.5 | 0.52 | 1263.76 | G300E | 3489457.95 | 27.38 | G300E | 843250.71 | 6.62
1526 | Story6 | B22 | 32 MPa RC Beam (30 cm x 25 cm) | Beam | 32MPa | Concrete Rectangular | 250 | 300 | 750 | 4487.5 | 0.34 | 823.39 | G300E | 1612615.18 | 12.65 | G300E | 774093.75 | 6.07
1527 | Story6 | B23 | 32 MPa RC Beam (30 cm x 25 cm) | Beam | 32MPa | Concrete Rectangular | 250 | 300 | 750 | 4487.5 | 0.34 | 823.39 | G300E | 1850773.21 | 14.52 | G300E | 771208.93 | 6.05
1528 | Story6 | B24 | 32 MPa RC Beam (30 cm x 25 cm) | Beam | 32MPa | Concrete Rectangular | 250 | 300 | 750 | 6887.5 | 0.52 | 1263.76 | G300E | 3565220.45 | 27.97 | G300E | 843250.71 | 6.62
1529 | Story6 | B25 | 32 MPa RC Beam (30 cm x 25 cm) | Beam | 32MPa | Concrete Rectangular | 250 | 300 | 750 | 4487.5 | 0.34 | 823.39 | G300E | 1628321.43 | 12.78 | G300E | 835317.35 | 6.55
1530 | Story6 | B26 | 32 MPa RC Beam (30 cm x 25 cm) | Beam | 32MPa | Concrete Rectangular | 250 | 300 | 750 | 7200 | 0.54 | 1321.1 | G300E | 3547721.74 | 27.84 | G300E | 1938052.8 | 15.21
1531 | Story6 | B3 | 32 MPa RC Beam (30 cm x 25 cm) | Beam | 32MPa | Concrete Rectangular | 250 | 300 | 750 | 4487.5 | 0.34 | 823.39 | G300E | 1953344.64 | 15.33 | G300E | 863364.55 | 6.77
1532 | Story6 | B30 | 32 MPa RC Beam (30 cm x 25 cm) | Beam | 32MPa | Concrete Rectangular | 250 | 300 | 750 | 6887.5 | 0.52 | 1263.76 | G300E | 3450637.5 | 27.07 | G300E | 1853935.93 | 14.55
1533 | Story6 | B31 | 32 MPa RC Beam (30 cm x 25 cm) | Beam | 32MPa | Concrete Rectangular | 250 | 300 | 750 | 4487.5 | 0.34 | 823.39 | G300E | 1566778.57 | 12.29 | G300E | 835317.35 | 6.55
1534 | Story6 | B32 | 32 MPa RC Beam (30 cm x 25 cm) | Beam | 32MPa | Concrete Rectangular | 250 | 300 | 750 | 6887.5 | 0.52 | 1263.76 | G300E | 3565220.45 | 27.97 | G300E | 843250.71 | 6.62
1535 | Story6 | B33 | 32 MPa RC Beam (30 cm x 25 cm) | Beam | 32MPa | Concrete Rectangular | 250 | 300 | 750 | 4487.5 | 0.34 | 823.39 | G300E | 1609730.36 | 12.63 | G300E | 771208.93 | 6.05
1536 | Story6 | B34 | 32 MPa RC Beam (30 cm x 25 cm) | Beam | 32MPa | Concrete Rectangular | 250 | 300 | 750 | 4487.5 | 0.34 | 823.39 | G300E | 1783460.71 | 13.99 | G300E | 894615.18 | 7.02
1537 | Story6 | B35 | 32 MPa RC Beam (30 cm x 25 cm) | Beam | 32MPa | Concrete Rectangular | 250 | 300 | 750 | 6887.5 | 0.52 | 1263.76 | G300E | 3631590.91 | 28.49 | G300E | 843250.71 | 6.62
1538 | Story6 | B36 | 32 MPa RC Beam (30 cm x 25 cm) | Beam | 32MPa | Concrete Rectangular | 250 | 300 | 750 | 4487.5 | 0.34 | 823.39 | G300E | 1770639.29 | 13.89 | G300E | 835317.35 | 6.55
1539 | Story6 | B37 | 32 MPa RC Beam (30 cm x 25 cm) | Beam | 32MPa | Concrete Rectangular | 250 | 300 | 750 | 7200 | 0.54 | 1321.1 | G300E | 3611895.65 | 28.34 | G300E | 1938052.8 | 15.21
1540 | Story6 | B38 | 32 MPa RC Beam (30 cm x 25 cm) | Beam | 32MPa | Concrete Rectangular | 250 | 300 | 750 | 4487.5 | 0.34 | 823.39 | G300E | 2111817.5 | 16.57 | G300E | 1289708.1 | 10.12
1541 | Story6 | B4 | 32 MPa RC Beam (30 cm x 25 cm) | Beam | 32MPa | Concrete Rectangular | 250 | 300 | 750 | 6887.5 | 0.52 | 1263.76 | G300E | 2652261.46 | 20.81 | G300E | 1726466.67 | 13.55
1542 | Story6 | B40 | 32 MPa RC Beam (30 cm x 25 cm) | Beam | 32MPa | Concrete Rectangular | 250 | 300 | 750 | 4487.5 | 0.34 | 823.39 | G300E | 2077413.33 | 16.3 | G300E | 1289708.1 | 10.12
1543 | Story6 | B41 | 32 MPa RC Beam (30 cm x 25 cm) | Beam | 32MPa | Concrete Rectangular | 250 | 300 | 750 | 6887.5 | 0.52 | 1263.76 | G300E | 3455129.35 | 27.11 | G300E | 1853935.93 | 14.55
1544 | Story6 | B42 | 32 MPa RC Beam (30 cm x 25 cm) | Beam | 32MPa | Concrete Rectangular | 250 | 300 | 750 | 4487.5 | 0.34 | 823.39 | G300E | 1703967.86 | 13.37 | G300E | 835317.35 | 6.55
1545 | Story6 | B43 | 32 MPa RC Beam (30 cm x 25 cm) | Beam | 32MPa | Concrete Rectangular | 250 | 300 | 750 | 6887.5 | 0.52 | 1263.76 | G300E | 3631590.91 | 28.49 | G300E | 843250.71 | 6.62
1546 | Story6 | B44 | 32 MPa RC Beam (30 cm x 25 cm) | Beam | 32MPa | Concrete Rectangular | 250 | 300 | 750 | 4487.5 | 0.34 | 823.39 | G300E | 1612615.18 | 12.65 | G300E | 774093.75 | 6.07
1547 | Story6 | B45 | 32 MPa RC Beam (30 cm x 25 cm) | Beam | 32MPa | Concrete Rectangular | 250 | 300 | 750 | 4487.5 | 0.34 | 823.39 | G300E | 1754291.96 | 13.76 | G300E | 1046068.62 | 8.21
1548 | Story6 | B46 | 32 MPa RC Beam (30 cm x 25 cm) | Beam | 32MPa | Concrete Rectangular | 250 | 300 | 750 | 6887.5 | 0.52 | 1263.76 | G300E | 3489457.95 | 27.38 | G300E | 843250.71 | 6.62
1549 | Story6 | B47 | 32 MPa RC Beam (30 cm x 25 cm) | Beam | 32MPa | Concrete Rectangular | 250 | 300 | 750 | 4487.5 | 0.34 | 823.39 | G300E | 1942766.96 | 15.24 | G300E | 863364.55 | 6.77
1550 | Story6 | B48 | 32 MPa RC Beam (30 cm x 25 cm) | Beam | 32MPa | Concrete Rectangular | 250 | 300 | 750 | 6887.5 | 0.52 | 1263.76 | G300E | 2891810.8 | 22.69 | G300E | 1286711.48 | 10.1
1551 | Story6 | B49 | 32 MPa RC Beam (30 cm x 25 cm) | Beam | 32MPa | Concrete Rectangular | 250 | 300 | 750 | 4487.5 | 0.34 | 823.39 | G300E | 2062326.79 | 16.18 | G300E | 891411.74 | 6.99
1552 | Story6 | B5 | 32 MPa RC Beam (30 cm x 25 cm) | Beam | 32MPa | Concrete Rectangular | 250 | 300 | 750 | 4487.5 | 0.34 | 823.39 | G300E | 2061685.71 | 16.18 | G300E | 891411.74 | 6.99
1553 | Story6 | B50 | 32 MPa RC Beam (30 cm x 25 cm) | Beam | 32MPa | Concrete Rectangular | 250 | 300 | 750 | 6887.5 | 0.52 | 1263.76 | G300E | 2108827.27 | 16.55 | G300E | 1649869.32 | 12.95
1554 | Story6 | B51 | 32 MPa RC Beam (30 cm x 25 cm) | Beam | 32MPa | Concrete Rectangular | 250 | 300 | 750 | 4487.5 | 0.34 | 823.39 | G300E | 2039889.29 | 16.01 | G300E | 891411.74 | 6.99
1555 | Story6 | B52 | 32 MPa RC Beam (30 cm x 25 cm) | Beam | 32MPa | Concrete Rectangular | 250 | 300 | 750 | 6887.5 | 0.52 | 1263.76 | G300E | 2891810.8 | 22.69 | G300E | 1168997.84 | 9.17
1556 | Story6 | B53 | 32 MPa RC Beam (30 cm x 25 cm) | Beam | 32MPa | Concrete Rectangular | 250 | 300 | 750 | 4487.5 | 0.34 | 823.39 | G300E | 1818719.64 | 14.27 | G300E | 835317.35 | 6.55
1557 | Story6 | B54 | 32 MPa RC Beam (30 cm x 25 cm) | Beam | 32MPa | Concrete Rectangular | 250 | 300 | 750 | 6887.5 | 0.52 | 1263.76 | G300E | 3489457.95 | 27.38 | G300E | 843250.71 | 6.62
1558 | Story6 | B55 | 32 MPa RC Beam (30 cm x 25 cm) | Beam | 32MPa | Concrete Rectangular | 250 | 300 | 750 | 4487.5 | 0.34 | 823.39 | G300E | 1524467.86 | 11.96 | G300E | 897500 | 7.04
1559 | Story6 | B56 | 32 MPa RC Beam (30 cm x 25 cm) | Beam | 32MPa | Concrete Rectangular | 250 | 300 | 750 | 6887.5 | 0.52 | 1263.76 | G300E | 3028934.66 | 23.77 | G300E | 1730172.25 | 13.58
1560 | Story6 | B57 | 32 MPa RC Beam (30 cm x 25 cm) | Beam | 32MPa | Concrete Rectangular | 250 | 300 | 750 | 6887.5 | 0.52 | 1263.76 | G300E | 2808221.59 | 22.03 | G300E | 1765704.55 | 13.85
1561 | Story6 | B58 | 32 MPa RC Beam (30 cm x 25 cm) | Beam | 32MPa | Concrete Rectangular | 250 | 300 | 750 | 6887.5 | 0.52 | 1263.76 | G300E | 2793194.32 | 21.92 | G300E | 1647990.91 | 12.93
1562 | Story6 | B59 | 32 MPa RC Beam (30 cm x 25 cm) | Beam | 32MPa | Concrete Rectangular | 250 | 300 | 750 | 6887.5 | 0.52 | 1263.76 | G300E | 2808534.66 | 22.04 | G300E | 1765704.55 | 13.85
1563 | Story6 | B6 | 32 MPa RC Beam (30 cm x 25 cm) | Beam | 32MPa | Concrete Rectangular | 250 | 300 | 750 | 6887.5 | 0.52 | 1263.76 | G300E | 2660453.41 | 20.87 | G300E | 1647990.91 | 12.93
1564 | Story6 | B60 | 32 MPa RC Beam (30 cm x 25 cm) | Beam | 32MPa | Concrete Rectangular | 250 | 300 | 750 | 6887.5 | 0.52 | 1263.76 | G300E | 3028934.66 | 23.77 | G300E | 1730172.25 | 13.58
1565 | Story6 | B7 | 32 MPa RC Beam (30 cm x 25 cm) | Beam | 32MPa | Concrete Rectangular | 250 | 300 | 750 | 4487.5 | 0.34 | 823.39 | G300E | 2037966.07 | 15.99 | G300E | 891411.74 | 6.99
1566 | Story6 | B8 | 32 MPa RC Beam (30 cm x 25 cm) | Beam | 32MPa | Concrete Rectangular | 250 | 300 | 750 | 6887.5 | 0.52 | 1263.76 | G300E | 2741851.14 | 21.51 | G300E | 1647990.91 | 12.93
1567 | Story6 | B9 | 32 MPa RC Beam (30 cm x 25 cm) | Beam | 32MPa | Concrete Rectangular | 250 | 300 | 750 | 4487.5 | 0.34 | 823.39 | G300E | 1818719.64 | 14.27 | G300E | 835317.35 | 6.55
1568 | Story7 | B1 | 32 MPa RC Beam (32.5 cm x 25 cm) | Beam | 32MPa | Concrete Rectangular | 250 | 325 | 812.5 | 4500 | 0.37 | 894.5 | G300E | 1972928.57 | 15.48 | G300E | 1512819.4 | 11.87
1569 | Story7 | B10 | 32 MPa RC Beam (32.5 cm x 25 cm) | Beam | 32MPa | Concrete Rectangular | 250 | 325 | 812.5 | 6900 | 0.56 | 1371.56 | G300E | 3207872.73 | 25.17 | G300E | 2044886.35 | 16.04
1570 | Story7 | B11 | 32 MPa RC Beam (32.5 cm x 25 cm) | Beam | 32MPa | Concrete Rectangular | 250 | 325 | 812.5 | 4500 | 0.37 | 894.5 | G300E | 1715785.71 | 13.46 | G300E | 1354421.73 | 10.63
1571 | Story7 | B12 | 32 MPa RC Beam (32.5 cm x 25 cm) | Beam | 32MPa | Concrete Rectangular | 250 | 325 | 812.5 | 4500 | 0.37 | 894.5 | G300E | 2011178.57 | 15.78 | G300E | 1599671.73 | 12.55
1572 | Story7 | B13 | 32 MPa RC Beam (32.5 cm x 25 cm) | Beam | 32MPa | Concrete Rectangular | 250 | 325 | 812.5 | 6900 | 0.56 | 1371.56 | G300E | 4211195.45 | 33.04 | G300E | 2007088 | 15.75
1573 | Story7 | B14 | 32 MPa RC Beam (32.5 cm x 25 cm) | Beam | 32MPa | Concrete Rectangular | 250 | 325 | 812.5 | 4500 | 0.37 | 894.5 | G300E | 2408785.71 | 18.9 | G300E | 950386.02 | 7.46
1574 | Story7 | B15 | 32 MPa RC Beam (32.5 cm x 25 cm) | Beam | 32MPa | Concrete Rectangular | 250 | 325 | 812.5 | 6900 | 0.56 | 1371.56 | G300E | 2982681.82 | 23.4 | G300E | 2918677.26 | 22.9
1575 | Story7 | B16 | 32 MPa RC Beam (32.5 cm x 25 cm) | Beam | 32MPa | Concrete Rectangular | 250 | 325 | 812.5 | 4800 | 0.39 | 954.13 | G300E | 3330240 | 26.13 | G300E | 2213736.8 | 17.37
1576 | Story7 | B17 | 32 MPa RC Beam (32.5 cm x 25 cm) | Beam | 32MPa | Concrete Rectangular | 250 | 325 | 812.5 | 6900 | 0.56 | 1371.56 | G300E | 2610081.82 | 20.48 | G300E | 1963600.9 | 15.41
1577 | Story7 | B18 | 32 MPa RC Beam (32.5 cm x 25 cm) | Beam | 32MPa | Concrete Rectangular | 250 | 325 | 812.5 | 4800 | 0.39 | 954.13 | G300E | 3026240 | 23.75 | G300E | 1734630.48 | 13.61
1578 | Story7 | B19 | 32 MPa RC Beam (32.5 cm x 25 cm) | Beam | 32MPa | Concrete Rectangular | 250 | 325 | 812.5 | 6900 | 0.56 | 1371.56 | G300E | 3469131.82 | 27.22 | G300E | 2514464.99 | 19.73
1579 | Story7 | B2 | 32 MPa RC Beam (32.5 cm x 25 cm) | Beam | 32MPa | Concrete Rectangular | 250 | 325 | 812.5 | 6900 | 0.56 | 1371.56 | G300E | 3207872.73 | 25.17 | G300E | 2169713.62 | 17.02
1580 | Story7 | B20 | 32 MPa RC Beam (32.5 cm x 25 cm) | Beam | 32MPa | Concrete Rectangular | 250 | 325 | 812.5 | 4500 | 0.37 | 894.5 | G300E | 2245178.57 | 17.62 | G300E | 950386.02 | 7.46
1581 | Story7 | B21 | 32 MPa RC Beam (32.5 cm x 25 cm) | Beam | 32MPa | Concrete Rectangular | 250 | 325 | 812.5 | 6900 | 0.56 | 1371.56 | G300E | 4212136.36 | 33.05 | G300E | 1008485.1 | 7.91
1582 | Story7 | B22 | 32 MPa RC Beam (32.5 cm x 25 cm) | Beam | 32MPa | Concrete Rectangular | 250 | 325 | 812.5 | 4500 | 0.37 | 894.5 | G300E | 1737321.43 | 13.63 | G300E | 1215886.02 | 9.54
1583 | Story7 | B23 | 32 MPa RC Beam (32.5 cm x 25 cm) | Beam | 32MPa | Concrete Rectangular | 250 | 325 | 812.5 | 4500 | 0.37 | 894.5 | G300E | 2009571.43 | 15.77 | G300E | 1721814.59 | 13.51
1584 | Story7 | B24 | 32 MPa RC Beam (32.5 cm x 25 cm) | Beam | 32MPa | Concrete Rectangular | 250 | 325 | 812.5 | 6900 | 0.56 | 1371.56 | G300E | 4416627.27 | 34.65 | G300E | 2002427.67 | 15.71
1585 | Story7 | B25 | 32 MPa RC Beam (32.5 cm x 25 cm) | Beam | 32MPa | Concrete Rectangular | 250 | 325 | 812.5 | 4500 | 0.37 | 894.5 | G300E | 2216250 | 17.39 | G300E | 950386.02 | 7.46
1586 | Story7 | B26 | 32 MPa RC Beam (32.5 cm x 25 cm) | Beam | 32MPa | Concrete Rectangular | 250 | 325 | 812.5 | 7200 | 0.58 | 1431.19 | G300E | 4678747.83 | 36.71 | G300E | 2944689.89 | 23.11
1587 | Story7 | B3 | 32 MPa RC Beam (32.5 cm x 25 cm) | Beam | 32MPa | Concrete Rectangular | 250 | 325 | 812.5 | 4500 | 0.37 | 894.5 | G300E | 2487535.71 | 19.52 | G300E | 950386.02 | 7.46
1588 | Story7 | B30 | 32 MPa RC Beam (32.5 cm x 25 cm) | Beam | 32MPa | Concrete Rectangular | 250 | 325 | 812.5 | 6900 | 0.56 | 1371.56 | G300E | 4477200 | 35.13 | G300E | 2821517.7 | 22.14
1589 | Story7 | B31 | 32 MPa RC Beam (32.5 cm x 25 cm) | Beam | 32MPa | Concrete Rectangular | 250 | 325 | 812.5 | 4500 | 0.37 | 894.5 | G300E | 2125607.14 | 16.68 | G300E | 950386.02 | 7.46
1590 | Story7 | B32 | 32 MPa RC Beam (32.5 cm x 25 cm) | Beam | 32MPa | Concrete Rectangular | 250 | 325 | 812.5 | 6900 | 0.56 | 1371.56 | G300E | 4416940.91 | 34.66 | G300E | 1003825.8 | 7.88
1591 | Story7 | B33 | 32 MPa RC Beam (32.5 cm x 25 cm) | Beam | 32MPa | Concrete Rectangular | 250 | 325 | 812.5 | 4500 | 0.37 | 894.5 | G300E | 1730892.86 | 13.58 | G300E | 1210100.3 | 9.49
1592 | Story7 | B34 | 32 MPa RC Beam (32.5 cm x 25 cm) | Beam | 32MPa | Concrete Rectangular | 250 | 325 | 812.5 | 4500 | 0.37 | 894.5 | G300E | 2011500 | 15.78 | G300E | 1599671.73 | 12.55
1593 | Story7 | B35 | 32 MPa RC Beam (32.5 cm x 25 cm) | Beam | 32MPa | Concrete Rectangular | 250 | 325 | 812.5 | 6900 | 0.56 | 1371.56 | G300E | 4416940.91 | 34.66 | G300E | 2002434.81 | 15.71
1594 | Story7 | B36 | 32 MPa RC Beam (32.5 cm x 25 cm) | Beam | 32MPa | Concrete Rectangular | 250 | 325 | 812.5 | 4500 | 0.37 | 894.5 | G300E | 2409107.14 | 18.9 | G300E | 950386.02 | 7.46
1595 | Story7 | B37 | 32 MPa RC Beam (32.5 cm x 25 cm) | Beam | 32MPa | Concrete Rectangular | 250 | 325 | 812.5 | 7200 | 0.58 | 1431.19 | G300E | 4679060.87 | 36.71 | G300E | 2944396.88 | 23.1
1596 | Story7 | B38 | 32 MPa RC Beam (32.5 cm x 25 cm) | Beam | 32MPa | Concrete Rectangular | 250 | 325 | 812.5 | 4500 | 0.37 | 894.5 | G300E | 2961900 | 23.24 | G300E | 1626216.08 | 12.76
1597 | Story7 | B4 | 32 MPa RC Beam (32.5 cm x 25 cm) | Beam | 32MPa | Concrete Rectangular | 250 | 325 | 812.5 | 6900 | 0.56 | 1371.56 | G300E | 2787025 | 21.87 | G300E | 2157834.99 | 16.93
1598 | Story7 | B40 | 32 MPa RC Beam (32.5 cm x 25 cm) | Beam | 32MPa | Concrete Rectangular | 250 | 325 | 812.5 | 4500 | 0.37 | 894.5 | G300E | 2839800 | 22.28 | G300E | 1626216.08 | 12.76
1599 | Story7 | B41 | 32 MPa RC Beam (32.5 cm x 25 cm) | Beam | 32MPa | Concrete Rectangular | 250 | 325 | 812.5 | 6900 | 0.56 | 1371.56 | G300E | 4484100 | 35.18 | G300E | 2821712.7 | 22.14
1600 | Story7 | B42 | 32 MPa RC Beam (32.5 cm x 25 cm) | Beam | 32MPa | Concrete Rectangular | 250 | 325 | 812.5 | 4500 | 0.37 | 894.5 | G300E | 2246142.86 | 17.62 | G300E | 950386.02 | 7.46
1601 | Story7 | B43 | 32 MPa RC Beam (32.5 cm x 25 cm) | Beam | 32MPa | Concrete Rectangular | 250 | 325 | 812.5 | 6900 | 0.56 | 1371.56 | G300E | 4416940.91 | 34.66 | G300E | 1003827.84 | 7.88
1602 | Story7 | B44 | 32 MPa RC Beam (32.5 cm x 25 cm) | Beam | 32MPa | Concrete Rectangular | 250 | 325 | 812.5 | 4500 | 0.37 | 894.5 | G300E | 1737642.86 | 13.63 | G300E | 1215886.02 | 9.54
1603 | Story7 | B45 | 32 MPa RC Beam (32.5 cm x 25 cm) | Beam | 32MPa | Concrete Rectangular | 250 | 325 | 812.5 | 4500 | 0.37 | 894.5 | G300E | 1973250 | 15.48 | G300E | 1512819.4 | 11.87
1604 | Story7 | B46 | 32 MPa RC Beam (32.5 cm x 25 cm) | Beam | 32MPa | Concrete Rectangular | 250 | 325 | 812.5 | 6900 | 0.56 | 1371.56 | G300E | 4212763.64 | 33.05 | G300E | 2007096.15 | 15.75
1605 | Story7 | B47 | 32 MPa RC Beam (32.5 cm x 25 cm) | Beam | 32MPa | Concrete Rectangular | 250 | 325 | 812.5 | 4500 | 0.37 | 894.5 | G300E | 2476607.14 | 19.43 | G300E | 950386.02 | 7.46
1606 | Story7 | B48 | 32 MPa RC Beam (32.5 cm x 25 cm) | Beam | 32MPa | Concrete Rectangular | 250 | 325 | 812.5 | 6900 | 0.56 | 1371.56 | G300E | 3474463.64 | 27.26 | G300E | 2639292.26 | 20.71
1607 | Story7 | B49 | 32 MPa RC Beam (32.5 cm x 25 cm) | Beam | 32MPa | Concrete Rectangular | 250 | 325 | 812.5 | 4500 | 0.37 | 894.5 | G300E | 2516785.71 | 19.75 | G300E | 950386.02 | 7.46
1608 | Story7 | B5 | 32 MPa RC Beam (32.5 cm x 25 cm) | Beam | 32MPa | Concrete Rectangular | 250 | 325 | 812.5 | 4500 | 0.37 | 894.5 | G300E | 2515178.57 | 19.74 | G300E | 950386.02 | 7.46
1609 | Story7 | B50 | 32 MPa RC Beam (32.5 cm x 25 cm) | Beam | 32MPa | Concrete Rectangular | 250 | 325 | 812.5 | 6900 | 0.56 | 1371.56 | G300E | 2611963.64 | 20.49 | G300E | 1966423.63 | 15.43
1610 | Story7 | B51 | 32 MPa RC Beam (32.5 cm x 25 cm) | Beam | 32MPa | Concrete Rectangular | 250 | 325 | 812.5 | 4500 | 0.37 | 894.5 | G300E | 2486892.86 | 19.51 | G300E | 950386.02 | 7.46
1611 | Story7 | B52 | 32 MPa RC Beam (32.5 cm x 25 cm) | Beam | 32MPa | Concrete Rectangular | 250 | 325 | 812.5 | 6900 | 0.56 | 1371.56 | G300E | 3475090.91 | 27.27 | G300E | 2389637.72 | 18.75
1612 | Story7 | B53 | 32 MPa RC Beam (32.5 cm x 25 cm) | Beam | 32MPa | Concrete Rectangular | 250 | 325 | 812.5 | 4500 | 0.37 | 894.5 | G300E | 2247428.57 | 17.63 | G300E | 950386.02 | 7.46
1613 | Story7 | B54 | 32 MPa RC Beam (32.5 cm x 25 cm) | Beam | 32MPa | Concrete Rectangular | 250 | 325 | 812.5 | 6900 | 0.56 | 1371.56 | G300E | 4212763.64 | 33.05 | G300E | 1008486.12 | 7.91
1614 | Story7 | B55 | 32 MPa RC Beam (32.5 cm x 25 cm) | Beam | 32MPa | Concrete Rectangular | 250 | 325 | 812.5 | 4500 | 0.37 | 894.5 | G300E | 1715785.71 | 13.46 | G300E | 1354421.73 | 10.63
1615 | Story7 | B56 | 32 MPa RC Beam (32.5 cm x 25 cm) | Beam | 32MPa | Concrete Rectangular | 250 | 325 | 812.5 | 6900 | 0.56 | 1371.56 | G300E | 3215713.64 | 25.23 | G300E | 2169713.62 | 17.02
1616 | Story7 | B57 | 32 MPa RC Beam (32.5 cm x 25 cm) | Beam | 32MPa | Concrete Rectangular | 250 | 325 | 812.5 | 6900 | 0.56 | 1371.56 | G300E | 2961668.18 | 23.24 | G300E | 2169713.62 | 17.02
1617 | Story7 | B58 | 32 MPa RC Beam (32.5 cm x 25 cm) | Beam | 32MPa | Concrete Rectangular | 250 | 325 | 812.5 | 6900 | 0.56 | 1371.56 | G300E | 2937518.18 | 23.05 | G300E | 2044886.35 | 16.04
1618 | Story7 | B59 | 32 MPa RC Beam (32.5 cm x 25 cm) | Beam | 32MPa | Concrete Rectangular | 250 | 325 | 812.5 | 6900 | 0.56 | 1371.56 | G300E | 2961354.55 | 23.24 | G300E | 2169713.62 | 17.02
1619 | Story7 | B6 | 32 MPa RC Beam (32.5 cm x 25 cm) | Beam | 32MPa | Concrete Rectangular | 250 | 325 | 812.5 | 6900 | 0.56 | 1371.56 | G300E | 2932186.36 | 23.01 | G300E | 2044886.35 | 16.04
1620 | Story7 | B60 | 32 MPa RC Beam (32.5 cm x 25 cm) | Beam | 32MPa | Concrete Rectangular | 250 | 325 | 812.5 | 6900 | 0.56 | 1371.56 | G300E | 3215400 | 25.23 | G300E | 2169713.62 | 17.02
1621 | Story7 | B7 | 32 MPa RC Beam (32.5 cm x 25 cm) | Beam | 32MPa | Concrete Rectangular | 250 | 325 | 812.5 | 4500 | 0.37 | 894.5 | G300E | 2485285.71 | 19.5 | G300E | 950386.02 | 7.46
1622 | Story7 | B8 | 32 MPa RC Beam (32.5 cm x 25 cm) | Beam | 32MPa | Concrete Rectangular | 250 | 325 | 812.5 | 6900 | 0.56 | 1371.56 | G300E | 2955709.09 | 23.19 | G300E | 2044886.35 | 16.04
1623 | Story7 | B9 | 32 MPa RC Beam (32.5 cm x 25 cm) | Beam | 32MPa | Concrete Rectangular | 250 | 325 | 812.5 | 4500 | 0.37 | 894.5 | G300E | 2247428.57 | 17.63 | G300E | 950386.02 | 7.46
1624 | Story8 | B1 | 32 MPa RC Beam (32.5 cm x 25 cm) | Beam | 32MPa | Concrete Rectangular | 250 | 325 | 812.5 | 4500 | 0.37 | 894.5 | G300E | 2009571.43 | 15.77 | G300E | 1648462.26 | 12.93
1625 | Story8 | B10 | 32 MPa RC Beam (32.5 cm x 25 cm) | Beam | 32MPa | Concrete Rectangular | 250 | 325 | 812.5 | 6900 | 0.56 | 1371.56 | G300E | 3223240.91 | 25.29 | G300E | 2044886.35 | 16.04
1626 | Story8 | B11 | 32 MPa RC Beam (32.5 cm x 25 cm) | Beam | 32MPa | Concrete Rectangular | 250 | 325 | 812.5 | 4500 | 0.37 | 894.5 | G300E | 1884535.71 | 14.79 | G300E | 1490064.59 | 11.69
1627 | Story8 | B12 | 32 MPa RC Beam (32.5 cm x 25 cm) | Beam | 32MPa | Concrete Rectangular | 250 | 325 | 812.5 | 4500 | 0.37 | 894.5 | G300E | 2045250 | 16.05 | G300E | 1734350.3 | 13.61
1628 | Story8 | B13 | 32 MPa RC Beam (32.5 cm x 25 cm) | Beam | 32MPa | Concrete Rectangular | 250 | 325 | 812.5 | 6900 | 0.56 | 1371.56 | G300E | 4217154.55 | 33.09 | G300E | 2008362.14 | 15.76
1629 | Story8 | B14 | 32 MPa RC Beam (32.5 cm x 25 cm) | Beam | 32MPa | Concrete Rectangular | 250 | 325 | 812.5 | 4500 | 0.37 | 894.5 | G300E | 2435785.71 | 19.11 | G300E | 950386.02 | 7.46
1630 | Story8 | B15 | 32 MPa RC Beam (32.5 cm x 25 cm) | Beam | 32MPa | Concrete Rectangular | 250 | 325 | 812.5 | 6900 | 0.56 | 1371.56 | G300E | 2970450 | 23.31 | G300E | 3043504.53 | 23.88
1631 | Story8 | B16 | 32 MPa RC Beam (32.5 cm x 25 cm) | Beam | 32MPa | Concrete Rectangular | 250 | 325 | 812.5 | 4800 | 0.39 | 954.13 | G300E | 3577920 | 28.07 | G300E | 2213736.8 | 17.37
1632 | Story8 | B17 | 32 MPa RC Beam (32.5 cm x 25 cm) | Beam | 32MPa | Concrete Rectangular | 250 | 325 | 812.5 | 6900 | 0.56 | 1371.56 | G300E | 2526968.18 | 19.83 | G300E | 1989946.36 | 15.61
1633 | Story8 | B18 | 32 MPa RC Beam (32.5 cm x 25 cm) | Beam | 32MPa | Concrete Rectangular | 250 | 325 | 812.5 | 4800 | 0.39 | 954.13 | G300E | 3235200 | 25.38 | G300E | 1734630.48 | 13.61
1634 | Story8 | B19 | 32 MPa RC Beam (32.5 cm x 25 cm) | Beam | 32MPa | Concrete Rectangular | 250 | 325 | 812.5 | 6900 | 0.56 | 1371.56 | G300E | 3448431.82 | 27.06 | G300E | 2984043.63 | 23.41
1635 | Story8 | B2 | 32 MPa RC Beam (32.5 cm x 25 cm) | Beam | 32MPa | Concrete Rectangular | 250 | 325 | 812.5 | 6900 | 0.56 | 1371.56 | G300E | 3222927.27 | 25.29 | G300E | 2169713.62 | 17.02
1636 | Story8 | B20 | 32 MPa RC Beam (32.5 cm x 25 cm) | Beam | 32MPa | Concrete Rectangular | 250 | 325 | 812.5 | 4500 | 0.37 | 894.5 | G300E | 2268642.86 | 17.8 | G300E | 950386.02 | 7.46
1637 | Story8 | B21 | 32 MPa RC Beam (32.5 cm x 25 cm) | Beam | 32MPa | Concrete Rectangular | 250 | 325 | 812.5 | 6900 | 0.56 | 1371.56 | G300E | 4218095.45 | 33.1 | G300E | 1384243.11 | 10.86
1638 | Story8 | B22 | 32 MPa RC Beam (32.5 cm x 25 cm) | Beam | 32MPa | Concrete Rectangular | 250 | 325 | 812.5 | 4500 | 0.37 | 894.5 | G300E | 1834392.86 | 14.39 | G300E | 1350564.59 | 10.6
1639 | Story8 | B23 | 32 MPa RC Beam (32.5 cm x 25 cm) | Beam | 32MPa | Concrete Rectangular | 250 | 325 | 812.5 | 4500 | 0.37 | 894.5 | G300E | 2048785.71 | 16.08 | G300E | 1727600.3 | 13.56
1640 | Story8 | B24 | 32 MPa RC Beam (32.5 cm x 25 cm) | Beam | 32MPa | Concrete Rectangular | 250 | 325 | 812.5 | 6900 | 0.56 | 1371.56 | G300E | 4455831.82 | 34.96 | G300E | 2004052.47 | 15.72
1641 | Story8 | B25 | 32 MPa RC Beam (32.5 cm x 25 cm) | Beam | 32MPa | Concrete Rectangular | 250 | 325 | 812.5 | 4500 | 0.37 | 894.5 | G300E | 2216571.43 | 17.39 | G300E | 950386.02 | 7.46
1642 | Story8 | B26 | 32 MPa RC Beam (32.5 cm x 25 cm) | Beam | 32MPa | Concrete Rectangular | 250 | 325 | 812.5 | 7200 | 0.58 | 1431.19 | G300E | 4771408.7 | 37.44 | G300E | 3197067.1 | 25.09
1643 | Story8 | B3 | 32 MPa RC Beam (32.5 cm x 25 cm) | Beam | 32MPa | Concrete Rectangular | 250 | 325 | 812.5 | 4500 | 0.37 | 894.5 | G300E | 2520000 | 19.77 | G300E | 950386.02 | 7.46
1644 | Story8 | B30 | 32 MPa RC Beam (32.5 cm x 25 cm) | Beam | 32MPa | Concrete Rectangular | 250 | 325 | 812.5 | 6900 | 0.56 | 1371.56 | G300E | 4564200 | 35.81 | G300E | 3063357.75 | 24.04
1645 | Story8 | B31 | 32 MPa RC Beam (32.5 cm x 25 cm) | Beam | 32MPa | Concrete Rectangular | 250 | 325 | 812.5 | 4500 | 0.37 | 894.5 | G300E | 2128178.57 | 16.7 | G300E | 950386.02 | 7.46
1646 | Story8 | B32 | 32 MPa RC Beam (32.5 cm x 25 cm) | Beam | 32MPa | Concrete Rectangular | 250 | 325 | 812.5 | 6900 | 0.56 | 1371.56 | G300E | 4455831.82 | 34.96 | G300E | 1379935.47 | 10.83
1647 | Story8 | B33 | 32 MPa RC Beam (32.5 cm x 25 cm) | Beam | 32MPa | Concrete Rectangular | 250 | 325 | 812.5 | 4500 | 0.37 | 894.5 | G300E | 1759500 | 13.81 | G300E | 1215886.02 | 9.54
1648 | Story8 | B34 | 32 MPa RC Beam (32.5 cm x 25 cm) | Beam | 32MPa | Concrete Rectangular | 250 | 325 | 812.5 | 4500 | 0.37 | 894.5 | G300E | 2045250 | 16.05 | G300E | 1734350.3 | 13.61
1649 | Story8 | B35 | 32 MPa RC Beam (32.5 cm x 25 cm) | Beam | 32MPa | Concrete Rectangular | 250 | 325 | 812.5 | 6900 | 0.56 | 1371.56 | G300E | 4456772.73 | 34.97 | G300E | 2004060.62 | 15.72
1650 | Story8 | B36 | 32 MPa RC Beam (32.5 cm x 25 cm) | Beam | 32MPa | Concrete Rectangular | 250 | 325 | 812.5 | 4500 | 0.37 | 894.5 | G300E | 2435785.71 | 19.11 | G300E | 950386.02 | 7.46
1651 | Story8 | B37 | 32 MPa RC Beam (32.5 cm x 25 cm) | Beam | 32MPa | Concrete Rectangular | 250 | 325 | 812.5 | 7200 | 0.58 | 1431.19 | G300E | 4771095.65 | 37.44 | G300E | 3196766.97 | 25.08
1652 | Story8 | B38 | 32 MPa RC Beam (32.5 cm x 25 cm) | Beam | 32MPa | Concrete Rectangular | 250 | 325 | 812.5 | 4500 | 0.37 | 894.5 | G300E | 3156300 | 24.77 | G300E | 1626216.08 | 12.76
1653 | Story8 | B4 | 32 MPa RC Beam (32.5 cm x 25 cm) | Beam | 32MPa | Concrete Rectangular | 250 | 325 | 812.5 | 6900 | 0.56 | 1371.56 | G300E | 2737287.5 | 21.48 | G300E | 2157834.99 | 16.93
1654 | Story8 | B40 | 32 MPa RC Beam (32.5 cm x 25 cm) | Beam | 32MPa | Concrete Rectangular | 250 | 325 | 812.5 | 4500 | 0.37 | 894.5 | G300E | 3035100 | 23.81 | G300E | 1626216.08 | 12.76
1655 | Story8 | B41 | 32 MPa RC Beam (32.5 cm x 25 cm) | Beam | 32MPa | Concrete Rectangular | 250 | 325 | 812.5 | 6900 | 0.56 | 1371.56 | G300E | 4572300 | 35.88 | G300E | 3063567.38 | 24.04
1656 | Story8 | B42 | 32 MPa RC Beam (32.5 cm x 25 cm) | Beam | 32MPa | Concrete Rectangular | 250 | 325 | 812.5 | 4500 | 0.37 | 894.5 | G300E | 2268642.86 | 17.8 | G300E | 950386.02 | 7.46
1657 | Story8 | B43 | 32 MPa RC Beam (32.5 cm x 25 cm) | Beam | 32MPa | Concrete Rectangular | 250 | 325 | 812.5 | 6900 | 0.56 | 1371.56 | G300E | 4456772.73 | 34.97 | G300E | 1379935.47 | 10.83
1658 | Story8 | B44 | 32 MPa RC Beam (32.5 cm x 25 cm) | Beam | 32MPa | Concrete Rectangular | 250 | 325 | 812.5 | 4500 | 0.37 | 894.5 | G300E | 1834392.86 | 14.39 | G300E | 1350564.59 | 10.6
1659 | Story8 | B45 | 32 MPa RC Beam (32.5 cm x 25 cm) | Beam | 32MPa | Concrete Rectangular | 250 | 325 | 812.5 | 4500 | 0.37 | 894.5 | G300E | 2009571.43 | 15.77 | G300E | 1648462.26 | 12.93
1660 | Story8 | B46 | 32 MPa RC Beam (32.5 cm x 25 cm) | Beam | 32MPa | Concrete Rectangular | 250 | 325 | 812.5 | 6900 | 0.56 | 1371.56 | G300E | 4221859.09 | 33.13 | G300E | 2008371.32 | 15.76
1661 | Story8 | B47 | 32 MPa RC Beam (32.5 cm x 25 cm) | Beam | 32MPa | Concrete Rectangular | 250 | 325 | 812.5 | 4500 | 0.37 | 894.5 | G300E | 2507464.29 | 19.67 | G300E | 950386.02 | 7.46
1662 | Story8 | B48 | 32 MPa RC Beam (32.5 cm x 25 cm) | Beam | 32MPa | Concrete Rectangular | 250 | 325 | 812.5 | 6900 | 0.56 | 1371.56 | G300E | 3530604.55 | 27.7 | G300E | 2984043.63 | 23.41
1663 | Story8 | B49 | 32 MPa RC Beam (32.5 cm x 25 cm) | Beam | 32MPa | Concrete Rectangular | 250 | 325 | 812.5 | 4500 | 0.37 | 894.5 | G300E | 2646321.43 | 20.76 | G300E | 950386.02 | 7.46
1664 | Story8 | B5 | 32 MPa RC Beam (32.5 cm x 25 cm) | Beam | 32MPa | Concrete Rectangular | 250 | 325 | 812.5 | 4500 | 0.37 | 894.5 | G300E | 2571107.14 | 20.17 | G300E | 950386.02 | 7.46
1665 | Story8 | B50 | 32 MPa RC Beam (32.5 cm x 25 cm) | Beam | 32MPa | Concrete Rectangular | 250 | 325 | 812.5 | 6900 | 0.56 | 1371.56 | G300E | 2534809.09 | 19.89 | G300E | 1993709.99 | 15.64
1666 | Story8 | B51 | 32 MPa RC Beam (32.5 cm x 25 cm) | Beam | 32MPa | Concrete Rectangular | 250 | 325 | 812.5 | 4500 | 0.37 | 894.5 | G300E | 2545714.29 | 19.97 | G300E | 950386.02 | 7.46
1667 | Story8 | B52 | 32 MPa RC Beam (32.5 cm x 25 cm) | Beam | 32MPa | Concrete Rectangular | 250 | 325 | 812.5 | 6900 | 0.56 | 1371.56 | G300E | 3530918.18 | 27.7 | G300E | 2984043.63 | 23.41
1668 | Story8 | B53 | 32 MPa RC Beam (32.5 cm x 25 cm) | Beam | 32MPa | Concrete Rectangular | 250 | 325 | 812.5 | 4500 | 0.37 | 894.5 | G300E | 2346428.57 | 18.41 | G300E | 950386.02 | 7.46
1669 | Story8 | B54 | 32 MPa RC Beam (32.5 cm x 25 cm) | Beam | 32MPa | Concrete Rectangular | 250 | 325 | 812.5 | 6900 | 0.56 | 1371.56 | G300E | 4221859.09 | 33.13 | G300E | 1384243.11 | 10.86
1670 | Story8 | B55 | 32 MPa RC Beam (32.5 cm x 25 cm) | Beam | 32MPa | Concrete Rectangular | 250 | 325 | 812.5 | 4500 | 0.37 | 894.5 | G300E | 1884535.71 | 14.79 | G300E | 1490064.59 | 11.69
1671 | Story8 | B56 | 32 MPa RC Beam (32.5 cm x 25 cm) | Beam | 32MPa | Concrete Rectangular | 250 | 325 | 812.5 | 6900 | 0.56 | 1371.56 | G300E | 3234845.45 | 25.38 | G300E | 2169713.62 | 17.02
1672 | Story8 | B57 | 32 MPa RC Beam (32.5 cm x 25 cm) | Beam | 32MPa | Concrete Rectangular | 250 | 325 | 812.5 | 6900 | 0.56 | 1371.56 | G300E | 2979545.45 | 23.38 | G300E | 2169713.62 | 17.02
1673 | Story8 | B58 | 32 MPa RC Beam (32.5 cm x 25 cm) | Beam | 32MPa | Concrete Rectangular | 250 | 325 | 812.5 | 6900 | 0.56 | 1371.56 | G300E | 2946927.27 | 23.12 | G300E | 2294540.9 | 18
1674 | Story8 | B59 | 32 MPa RC Beam (32.5 cm x 25 cm) | Beam | 32MPa | Concrete Rectangular | 250 | 325 | 812.5 | 6900 | 0.56 | 1371.56 | G300E | 2979545.45 | 23.38 | G300E | 2169713.62 | 17.02
1675 | Story8 | B6 | 32 MPa RC Beam (32.5 cm x 25 cm) | Beam | 32MPa | Concrete Rectangular | 250 | 325 | 812.5 | 6900 | 0.56 | 1371.56 | G300E | 2936890.91 | 23.04 | G300E | 2044886.35 | 16.04
1676 | Story8 | B60 | 32 MPa RC Beam (32.5 cm x 25 cm) | Beam | 32MPa | Concrete Rectangular | 250 | 325 | 812.5 | 6900 | 0.56 | 1371.56 | G300E | 3234845.45 | 25.38 | G300E | 2169713.62 | 17.02
1677 | Story8 | B7 | 32 MPa RC Beam (32.5 cm x 25 cm) | Beam | 32MPa | Concrete Rectangular | 250 | 325 | 812.5 | 4500 | 0.37 | 894.5 | G300E | 2543785.71 | 19.96 | G300E | 950386.02 | 7.46
1678 | Story8 | B8 | 32 MPa RC Beam (32.5 cm x 25 cm) | Beam | 32MPa | Concrete Rectangular | 250 | 325 | 812.5 | 6900 | 0.56 | 1371.56 | G300E | 2969822.73 | 23.3 | G300E | 2169713.62 | 17.02
1679 | Story8 | B9 | 32 MPa RC Beam (32.5 cm x 25 cm) | Beam | 32MPa | Concrete Rectangular | 250 | 325 | 812.5 | 4500 | 0.37 | 894.5 | G300E | 2346428.57 | 18.41 | G300E | 950386.02 | 7.46
1680 | Story9 | B1 | 32 MPa RC Beam (35 cm x 25 cm) | Beam | 32MPa | Concrete Rectangular | 250 | 350 | 875 | 4512.5 | 0.39 | 965.98 | G300E | 2162132.14 | 16.96 | G300E | 2173953.6 | 17.06
1681 | Story9 | B10 | 32 MPa RC Beam (35 cm x 25 cm) | Beam | 32MPa | Concrete Rectangular | 250 | 350 | 875 | 6912.5 | 0.6 | 1479.74 | G300E | 3355390.34 | 26.33 | G300E | 2332318.19 | 18.3
1682 | Story9 | B11 | 32 MPa RC Beam (35 cm x 25 cm) | Beam | 32MPa | Concrete Rectangular | 250 | 350 | 875 | 4512.5 | 0.39 | 965.98 | G300E | 1995814.29 | 15.66 | G300E | 2141049.58 | 16.8
1683 | Story9 | B12 | 32 MPa RC Beam (35 cm x 25 cm) | Beam | 32MPa | Concrete Rectangular | 250 | 350 | 875 | 4512.5 | 0.39 | 965.98 | G300E | 2232398.21 | 17.52 | G300E | 2158482.17 | 16.94
1684 | Story9 | B13 | 32 MPa RC Beam (37.5 cm x 25 cm) | Beam | 32MPa | Concrete Rectangular | 250 | 375 | 937.5 | 6912.5 | 0.65 | 1585.44 | G300E | 4025902.84 | 31.59 | G300E | 2338978.3 | 18.35
1685 | Story9 | B14 | 32 MPa RC Beam (37.5 cm x 25 cm) | Beam | 32MPa | Concrete Rectangular | 250 | 375 | 937.5 | 4512.5 | 0.42 | 1034.98 | G300E | 2505404.46 | 19.66 | G300E | 1066322.28 | 8.37
1686 | Story9 | B15 | 32 MPa RC Beam (37.5 cm x 25 cm) | Beam | 32MPa | Concrete Rectangular | 250 | 375 | 937.5 | 6912.5 | 0.65 | 1585.44 | G300E | 2978659.09 | 23.37 | G300E | 3433356.66 | 26.94
1687 | Story9 | B16 | 32 MPa RC Beam (37.5 cm x 25 cm) | Beam | 32MPa | Concrete Rectangular | 250 | 375 | 937.5 | 4800 | 0.45 | 1100.92 | G300E | 3824960 | 30.01 | G300E | 2541604.8 | 19.94
1688 | Story9 | B17 | 32 MPa RC Beam (37.5 cm x 25 cm) | Beam | 32MPa | Concrete Rectangular | 250 | 375 | 937.5 | 6912.5 | 0.65 | 1585.44 | G300E | 2531860.23 | 19.87 | G300E | 2185373.52 | 17.15
1689 | Story9 | B18 | 32 MPa RC Beam (37.5 cm x 25 cm) | Beam | 32MPa | Concrete Rectangular | 250 | 375 | 937.5 | 4800 | 0.45 | 1100.92 | G300E | 3475200 | 27.27 | G300E | 2010845.2 | 15.78
1690 | Story9 | B19 | 32 MPa RC Beam (37.5 cm x 25 cm) | Beam | 32MPa | Concrete Rectangular | 250 | 375 | 937.5 | 6912.5 | 0.65 | 1585.44 | G300E | 3471960.23 | 27.24 | G300E | 3398990.15 | 26.67
1691 | Story9 | B2 | 32 MPa RC Beam (35 cm x 25 cm) | Beam | 32MPa | Concrete Rectangular | 250 | 350 | 875 | 6912.5 | 0.6 | 1479.74 | G300E | 3354447.73 | 26.32 | G300E | 2332318.19 | 18.3
1692 | Story9 | B20 | 32 MPa RC Beam (37.5 cm x 25 cm) | Beam | 32MPa | Concrete Rectangular | 250 | 375 | 937.5 | 4512.5 | 0.42 | 1034.98 | G300E | 2335541.07 | 18.33 | G300E | 1066322.28 | 8.37
1693 | Story9 | B21 | 32 MPa RC Beam (37.5 cm x 25 cm) | Beam | 32MPa | Concrete Rectangular | 250 | 375 | 937.5 | 6912.5 | 0.65 | 1585.44 | G300E | 4025902.84 | 31.59 | G300E | 1783481.16 | 13.99
1694 | Story9 | B22 | 32 MPa RC Beam (35 cm x 25 cm) | Beam | 32MPa | Concrete Rectangular | 250 | 350 | 875 | 4512.5 | 0.39 | 965.98 | G300E | 2060278.57 | 16.17 | G300E | 1821924.13 | 14.3
1695 | Story9 | B23 | 32 MPa RC Beam (35 cm x 25 cm) | Beam | 32MPa | Concrete Rectangular | 250 | 350 | 875 | 4512.5 | 0.39 | 965.98 | G300E | 2242067.86 | 17.59 | G300E | 2158482.17 | 16.94
1696 | Story9 | B24 | 32 MPa RC Beam (37.5 cm x 25 cm) | Beam | 32MPa | Concrete Rectangular | 250 | 375 | 937.5 | 6912.5 | 0.65 | 1585.44 | G300E | 4267526.14 | 33.48 | G300E | 2340862.35 | 18.37
1697 | Story9 | B25 | 32 MPa RC Beam (37.5 cm x 25 cm) | Beam | 32MPa | Concrete Rectangular | 250 | 375 | 937.5 | 4512.5 | 0.42 | 1034.98 | G300E | 2242067.86 | 17.59 | G300E | 1066322.28 | 8.37
1698 | Story9 | B26 | 32 MPa RC Beam (37.5 cm x 25 cm) | Beam | 32MPa | Concrete Rectangular | 250 | 375 | 937.5 | 7200 | 0.68 | 1651.38 | G300E | 4748556.52 | 37.26 | G300E | 3566372.87 | 27.98
1699 | Story9 | B3 | 32 MPa RC Beam (37.5 cm x 25 cm) | Beam | 32MPa | Concrete Rectangular | 250 | 375 | 937.5 | 4512.5 | 0.42 | 1034.98 | G300E | 2541182.14 | 19.94 | G300E | 1066322.28 | 8.37
1700 | Story9 | B30 | 32 MPa RC Beam (37.5 cm x 25 cm) | Beam | 32MPa | Concrete Rectangular | 250 | 375 | 937.5 | 6912.5 | 0.65 | 1585.44 | G300E | 4555036.96 | 35.74 | G300E | 3423473.1 | 26.86
1701 | Story9 | B31 | 32 MPa RC Beam (37.5 cm x 25 cm) | Beam | 32MPa | Concrete Rectangular | 250 | 375 | 937.5 | 4512.5 | 0.42 | 1034.98 | G300E | 2160842.86 | 16.95 | G300E | 1066322.28 | 8.37
1702 | Story9 | B32 | 32 MPa RC Beam (37.5 cm x 25 cm) | Beam | 32MPa | Concrete Rectangular | 250 | 375 | 937.5 | 6912.5 | 0.65 | 1585.44 | G300E | 4267526.14 | 33.48 | G300E | 1785367.57 | 14.01
1703 | Story9 | B33 | 32 MPa RC Beam (35 cm x 25 cm) | Beam | 32MPa | Concrete Rectangular | 250 | 350 | 875 | 4512.5 | 0.39 | 965.98 | G300E | 2060923.21 | 16.17 | G300E | 1821924.13 | 14.3
1704 | Story9 | B34 | 32 MPa RC Beam (35 cm x 25 cm) | Beam | 32MPa | Concrete Rectangular | 250 | 350 | 875 | 4512.5 | 0.39 | 965.98 | G300E | 2232075.89 | 17.51 | G300E | 2158482.17 | 16.94
1705 | Story9 | B35 | 32 MPa RC Beam (37.5 cm x 25 cm) | Beam | 32MPa | Concrete Rectangular | 250 | 375 | 937.5 | 6912.5 | 0.65 | 1585.44 | G300E | 4268782.95 | 33.49 | G300E | 2340869.42 | 18.37
1706 | Story9 | B36 | 32 MPa RC Beam (37.5 cm x 25 cm) | Beam | 32MPa | Concrete Rectangular | 250 | 375 | 937.5 | 4512.5 | 0.42 | 1034.98 | G300E | 2505082.14 | 19.66 | G300E | 1066322.28 | 8.37
1707 | Story9 | B37 | 32 MPa RC Beam (37.5 cm x 25 cm) | Beam | 32MPa | Concrete Rectangular | 250 | 375 | 937.5 | 7200 | 0.68 | 1651.38 | G300E | 4750121.74 | 37.27 | G300E | 3566094.65 | 27.98
1708 | Story9 | B38 | 32 MPa RC Beam (37.5 cm x 25 cm) | Beam | 32MPa | Concrete Rectangular | 250 | 375 | 937.5 | 4512.5 | 0.42 | 1034.98 | G300E | 3395205 | 26.64 | G300E | 1890403.95 | 14.83
1709 | Story9 | B4 | 32 MPa RC Beam (35 cm x 25 cm) | Beam | 32MPa | Concrete Rectangular | 250 | 350 | 875 | 6912.5 | 0.6 | 1479.74 | G300E | 2873583.85 | 22.55 | G300E | 2288329.55 | 17.96
1710 | Story9 | B40 | 32 MPa RC Beam (37.5 cm x 25 cm) | Beam | 32MPa | Concrete Rectangular | 250 | 375 | 937.5 | 4512.5 | 0.42 | 1034.98 | G300E | 3268554.17 | 25.65 | G300E | 1890403.95 | 14.83
1711 | Story9 | B41 | 32 MPa RC Beam (37.5 cm x 25 cm) | Beam | 32MPa | Concrete Rectangular | 250 | 375 | 937.5 | 6912.5 | 0.65 | 1585.44 | G300E | 4560747.28 | 35.79 | G300E | 3423697.38 | 26.86
1712 | Story9 | B42 | 32 MPa RC Beam (37.5 cm x 25 cm) | Beam | 32MPa | Concrete Rectangular | 250 | 375 | 937.5 | 4512.5 | 0.42 | 1034.98 | G300E | 2336508.04 | 18.33 | G300E | 1066322.28 | 8.37
1713 | Story9 | B43 | 32 MPa RC Beam (37.5 cm x 25 cm) | Beam | 32MPa | Concrete Rectangular | 250 | 375 | 937.5 | 6912.5 | 0.65 | 1585.44 | G300E | 4268782.95 | 33.49 | G300E | 1785368.75 | 14.01
1714 | Story9 | B44 | 32 MPa RC Beam (35 cm x 25 cm) | Beam | 32MPa | Concrete Rectangular | 250 | 350 | 875 | 4512.5 | 0.39 | 965.98 | G300E | 2060278.57 | 16.17 | G300E | 1821924.13 | 14.3
1715 | Story9 | B45 | 32 MPa RC Beam (35 cm x 25 cm) | Beam | 32MPa | Concrete Rectangular | 250 | 350 | 875 | 4512.5 | 0.39 | 965.98 | G300E | 2162132.14 | 16.96 | G300E | 2173953.6 | 17.06
1716 | Story9 | B46 | 32 MPa RC Beam (37.5 cm x 25 cm) | Beam | 32MPa | Concrete Rectangular | 250 | 375 | 937.5 | 6912.5 | 0.65 | 1585.44 | G300E | 4109167.05 | 32.24 | G300E | 2338987.73 | 18.35
1717 | Story9 | B47 | 32 MPa RC Beam (37.5 cm x 25 cm) | Beam | 32MPa | Concrete Rectangular | 250 | 375 | 937.5 | 4512.5 | 0.42 | 1034.98 | G300E | 2530545.54 | 19.86 | G300E | 1066322.28 | 8.37
1718 | Story9 | B48 | 32 MPa RC Beam (37.5 cm x 25 cm) | Beam | 32MPa | Concrete Rectangular | 250 | 375 | 937.5 | 6912.5 | 0.65 | 1585.44 | G300E | 3562451.14 | 27.95 | G300E | 3398990.15 | 26.67
1719 | Story9 | B49 | 32 MPa RC Beam (37.5 cm x 25 cm) | Beam | 32MPa | Concrete Rectangular | 250 | 375 | 937.5 | 4512.5 | 0.42 | 1034.98 | G300E | 2840941.07 | 22.29 | G300E | 1066322.28 | 8.37
1720 | Story9 | B5 | 32 MPa RC Beam (37.5 cm x 25 cm) | Beam | 32MPa | Concrete Rectangular | 250 | 375 | 937.5 | 4512.5 | 0.42 | 1034.98 | G300E | 2756170.54 | 21.63 | G300E | 1066322.28 | 8.37
1721 | Story9 | B50 | 32 MPa RC Beam (37.5 cm x 25 cm) | Beam | 32MPa | Concrete Rectangular | 250 | 375 | 937.5 | 6912.5 | 0.65 | 1585.44 | G300E | 2550712.5 | 20.01 | G300E | 2190086.59 | 17.18
1722 | Story9 | B51 | 32 MPa RC Beam (37.5 cm x 25 cm) | Beam | 32MPa | Concrete Rectangular | 250 | 375 | 937.5 | 4512.5 | 0.42 | 1034.98 | G300E | 2732963.39 | 21.44 | G300E | 1066322.28 | 8.37
1723 | Story9 | B52 | 32 MPa RC Beam (37.5 cm x 25 cm) | Beam | 32MPa | Concrete Rectangular | 250 | 375 | 937.5 | 6912.5 | 0.65 | 1585.44 | G300E | 3562136.93 | 27.95 | G300E | 3398990.15 | 26.67
1724 | Story9 | B53 | 32 MPa RC Beam (37.5 cm x 25 cm) | Beam | 32MPa | Concrete Rectangular | 250 | 375 | 937.5 | 4512.5 | 0.42 | 1034.98 | G300E | 2376475.89 | 18.65 | G300E | 1066322.28 | 8.37
1725 | Story9 | B54 | 32 MPa RC Beam (37.5 cm x 25 cm) | Beam | 32MPa | Concrete Rectangular | 250 | 375 | 937.5 | 6912.5 | 0.65 | 1585.44 | G300E | 4109167.05 | 32.24 | G300E | 1783482.34 | 13.99
1726 | Story9 | B55 | 32 MPa RC Beam (35 cm x 25 cm) | Beam | 32MPa | Concrete Rectangular | 250 | 350 | 875 | 4512.5 | 0.39 | 965.98 | G300E | 1995814.29 | 15.66 | G300E | 2141049.58 | 16.8
1727 | Story9 | B56 | 32 MPa RC Beam (35 cm x 25 cm) | Beam | 32MPa | Concrete Rectangular | 250 | 350 | 875 | 6912.5 | 0.6 | 1479.74 | G300E | 3370472.16 | 26.45 | G300E | 2332318.19 | 18.3
1728 | Story9 | B57 | 32 MPa RC Beam (35 cm x 25 cm) | Beam | 32MPa | Concrete Rectangular | 250 | 350 | 875 | 6912.5 | 0.6 | 1479.74 | G300E | 3144873.3 | 24.68 | G300E | 2332318.19 | 18.3
1729 | Story9 | B58 | 32 MPa RC Beam (35 cm x 25 cm) | Beam | 32MPa | Concrete Rectangular | 250 | 350 | 875 | 6912.5 | 0.6 | 1479.74 | G300E | 3097428.41 | 24.3 | G300E | 2496359.51 | 19.59
1730 | Story9 | B59 | 32 MPa RC Beam (35 cm x 25 cm) | Beam | 32MPa | Concrete Rectangular | 250 | 350 | 875 | 6912.5 | 0.6 | 1479.74 | G300E | 3144873.3 | 24.68 | G300E | 2332318.19 | 18.3
1731 | Story9 | B6 | 32 MPa RC Beam (35 cm x 25 cm) | Beam | 32MPa | Concrete Rectangular | 250 | 350 | 875 | 6912.5 | 0.6 | 1479.74 | G300E | 3079832.95 | 24.17 | G300E | 2232427.69 | 17.52
1732 | Story9 | B60 | 32 MPa RC Beam (35 cm x 25 cm) | Beam | 32MPa | Concrete Rectangular | 250 | 350 | 875 | 6912.5 | 0.6 | 1479.74 | G300E | 3370472.16 | 26.45 | G300E | 2332318.19 | 18.3
1733 | Story9 | B7 | 32 MPa RC Beam (37.5 cm x 25 cm) | Beam | 32MPa | Concrete Rectangular | 250 | 375 | 937.5 | 4512.5 | 0.42 | 1034.98 | G300E | 2731029.46 | 21.43 | G300E | 1066322.28 | 8.37
1734 | Story9 | B8 | 32 MPa RC Beam (35 cm x 25 cm) | Beam | 32MPa | Concrete Rectangular | 250 | 350 | 875 | 6912.5 | 0.6 | 1479.74 | G300E | 3126963.64 | 24.54 | G300E | 2332318.19 | 18.3
1735 | Story9 | B9 | 32 MPa RC Beam (37.5 cm x 25 cm) | Beam | 32MPa | Concrete Rectangular | 250 | 375 | 937.5 | 4512.5 | 0.42 | 1034.98 | G300E | 2376475.89 | 18.65 | G300E | 1066322.28 | 8.37

## Columns
| Story | Label | Section | Structural_Element_Type | Material | Cross_Section_Type | Width_(mm) | Depth_(mm) | Area_(cm^2) | Length_(mm) | Volume_(m^3) | Mass_(kg) | Long._Rebar_Material | Long._Rebar_Volume_(mm^3) | Long._Rebar_Mass_(kg) | Tran._Rebar_Material | Tran._Rebar_Volume_(mm^3) | Tran._Rebar_Mass_(kg)
0 | Story1 | C1 | 32 MPa RC Column (67.5 cm x 67.5 cm) | Column | 32MPa | Concrete Rectangular | 675 | 675 | 4556.3 | 3200 | 1.46 | 3566.97 | G300E | 14579200 | 114.39 | G300E | 0 | 0
1 | Story1 | C10 | 32 MPa RC Column (67.5 cm x 67.5 cm) | Column | 32MPa | Concrete Rectangular | 675 | 675 | 4556.3 | 3200 | 1.46 | 3566.97 | G300E | 40444800 | 317.34 | G300E | 0 | 0
2 | Story1 | C11 | 32 MPa RC Column (67.5 cm x 67.5 cm) | Column | 32MPa | Concrete Rectangular | 675 | 675 | 4556.3 | 3200 | 1.46 | 3566.97 | G300E | 98245333.33 | 770.87 | G300E | 0 | 0
3 | Story1 | C12 | 32 MPa RC Column (67.5 cm x 67.5 cm) | Column | 32MPa | Concrete Rectangular | 675 | 675 | 4556.3 | 3200 | 1.46 | 3566.97 | G300E | 24771200 | 194.36 | G300E | 0 | 0
4 | Story1 | C13 | 32 MPa RC Column (67.5 cm x 67.5 cm) | Column | 32MPa | Concrete Rectangular | 675 | 675 | 4556.3 | 3200 | 1.46 | 3566.97 | G300E | 32996266.67 | 258.9 | G300E | 0 | 0
5 | Story1 | C14 | 32 MPa RC Column (67.5 cm x 67.5 cm) | Column | 32MPa | Concrete Rectangular | 675 | 675 | 4556.3 | 3200 | 1.46 | 3566.97 | G300E | 91589333.33 | 718.64 | G300E | 0 | 0
6 | Story1 | C17 | 32 MPa RC Column (67.5 cm x 67.5 cm) | Column | 32MPa | Concrete Rectangular | 675 | 675 | 4556.3 | 3200 | 1.46 | 3566.97 | G300E | 91609600 | 718.8 | G300E | 0 | 0
7 | Story1 | C18 | 32 MPa RC Column (67.5 cm x 67.5 cm) | Column | 32MPa | Concrete Rectangular | 675 | 675 | 4556.3 | 3200 | 1.46 | 3566.97 | G300E | 33009066.67 | 259 | G300E | 0 | 0
8 | Story1 | C19 | 32 MPa RC Column (67.5 cm x 67.5 cm) | Column | 32MPa | Concrete Rectangular | 675 | 675 | 4556.3 | 3200 | 1.46 | 3566.97 | G300E | 33001600 | 258.94 | G300E | 0 | 0
9 | Story1 | C2 | 32 MPa RC Column (67.5 cm x 67.5 cm) | Column | 32MPa | Concrete Rectangular | 675 | 675 | 4556.3 | 3200 | 1.46 | 3566.97 | G300E | 47438933.33 | 372.22 | G300E | 0 | 0
10 | Story1 | C20 | 32 MPa RC Column (67.5 cm x 67.5 cm) | Column | 32MPa | Concrete Rectangular | 675 | 675 | 4556.3 | 3200 | 1.46 | 3566.97 | G300E | 91608533.33 | 718.79 | G300E | 0 | 0
11 | Story1 | C23 | 32 MPa RC Column (67.5 cm x 67.5 cm) | Column | 32MPa | Concrete Rectangular | 675 | 675 | 4556.3 | 3200 | 1.46 | 3566.97 | G300E | 91624533.33 | 718.92 | G300E | 0 | 0
12 | Story1 | C24 | 32 MPa RC Column (67.5 cm x 67.5 cm) | Column | 32MPa | Concrete Rectangular | 675 | 675 | 4556.3 | 3200 | 1.46 | 3566.97 | G300E | 33010133.33 | 259.01 | G300E | 0 | 0
13 | Story1 | C25 | 32 MPa RC Column (67.5 cm x 67.5 cm) | Column | 32MPa | Concrete Rectangular | 675 | 675 | 4556.3 | 3200 | 1.46 | 3566.97 | G300E | 24766933.33 | 194.33 | G300E | 0 | 0
14 | Story1 | C26 | 32 MPa RC Column (67.5 cm x 67.5 cm) | Column | 32MPa | Concrete Rectangular | 675 | 675 | 4556.3 | 3200 | 1.46 | 3566.97 | G300E | 98259200 | 770.98 | G300E | 0 | 0
15 | Story1 | C27 | 32 MPa RC Column (67.5 cm x 67.5 cm) | Column | 32MPa | Concrete Rectangular | 675 | 675 | 4556.3 | 3200 | 1.46 | 3566.97 | G300E | 40550400 | 318.17 | G300E | 0 | 0
16 | Story1 | C28 | 32 MPa RC Column (67.5 cm x 67.5 cm) | Column | 32MPa | Concrete Rectangular | 675 | 675 | 4556.3 | 3200 | 1.46 | 3566.97 | G300E | 40553600 | 318.2 | G300E | 0 | 0
17 | Story1 | C29 | 32 MPa RC Column (67.5 cm x 67.5 cm) | Column | 32MPa | Concrete Rectangular | 675 | 675 | 4556.3 | 3200 | 1.46 | 3566.97 | G300E | 98262400 | 771 | G300E | 0 | 0
18 | Story1 | C3 | 32 MPa RC Column (67.5 cm x 67.5 cm) | Column | 32MPa | Concrete Rectangular | 675 | 675 | 4556.3 | 3200 | 1.46 | 3566.97 | G300E | 36808533.33 | 288.81 | G300E | 0 | 0
19 | Story1 | C30 | 32 MPa RC Column (67.5 cm x 67.5 cm) | Column | 32MPa | Concrete Rectangular | 675 | 675 | 4556.3 | 3200 | 1.46 | 3566.97 | G300E | 24771200 | 194.36 | G300E | 0 | 0
20 | Story1 | C31 | 32 MPa RC Column (67.5 cm x 67.5 cm) | Column | 32MPa | Concrete Rectangular | 675 | 675 | 4556.3 | 3200 | 1.46 | 3566.97 | G300E | 14579200 | 114.39 | G300E | 0 | 0
21 | Story1 | C32 | 32 MPa RC Column (67.5 cm x 67.5 cm) | Column | 32MPa | Concrete Rectangular | 675 | 675 | 4556.3 | 3200 | 1.46 | 3566.97 | G300E | 47273600 | 370.93 | G300E | 0 | 0
22 | Story1 | C33 | 32 MPa RC Column (67.5 cm x 67.5 cm) | Column | 32MPa | Concrete Rectangular | 675 | 675 | 4556.3 | 3200 | 1.46 | 3566.97 | G300E | 37057066.67 | 290.76 | G300E | 0 | 0
23 | Story1 | C34 | 32 MPa RC Column (67.5 cm x 67.5 cm) | Column | 32MPa | Concrete Rectangular | 675 | 675 | 4556.3 | 3200 | 1.46 | 3566.97 | G300E | 37057066.67 | 290.76 | G300E | 0 | 0
24 | Story1 | C35 | 32 MPa RC Column (67.5 cm x 67.5 cm) | Column | 32MPa | Concrete Rectangular | 675 | 675 | 4556.3 | 3200 | 1.46 | 3566.97 | G300E | 47275733.33 | 370.94 | G300E | 0 | 0
25 | Story1 | C36 | 32 MPa RC Column (67.5 cm x 67.5 cm) | Column | 32MPa | Concrete Rectangular | 675 | 675 | 4556.3 | 3200 | 1.46 | 3566.97 | G300E | 14579200 | 114.39 | G300E | 0 | 0
26 | Story1 | C4 | 32 MPa RC Column (67.5 cm x 67.5 cm) | Column | 32MPa | Concrete Rectangular | 675 | 675 | 4556.3 | 3200 | 1.46 | 3566.97 | G300E | 36982400 | 290.18 | G300E | 0 | 0
27 | Story1 | C5 | 32 MPa RC Column (67.5 cm x 67.5 cm) | Column | 32MPa | Concrete Rectangular | 675 | 675 | 4556.3 | 3200 | 1.46 | 3566.97 | G300E | 47273600 | 370.93 | G300E | 0 | 0
28 | Story1 | C6 | 32 MPa RC Column (67.5 cm x 67.5 cm) | Column | 32MPa | Concrete Rectangular | 675 | 675 | 4556.3 | 3200 | 1.46 | 3566.97 | G300E | 14579200 | 114.39 | G300E | 0 | 0
29 | Story1 | C7 | 32 MPa RC Column (67.5 cm x 67.5 cm) | Column | 32MPa | Concrete Rectangular | 675 | 675 | 4556.3 | 3200 | 1.46 | 3566.97 | G300E | 24758400 | 194.26 | G300E | 0 | 0
30 | Story1 | C8 | 32 MPa RC Column (67.5 cm x 67.5 cm) | Column | 32MPa | Concrete Rectangular | 675 | 675 | 4556.3 | 3200 | 1.46 | 3566.97 | G300E | 98254933.33 | 770.94 | G300E | 0 | 0
31 | Story1 | C9 | 32 MPa RC Column (67.5 cm x 67.5 cm) | Column | 32MPa | Concrete Rectangular | 675 | 675 | 4556.3 | 3200 | 1.46 | 3566.97 | G300E | 40784000 | 320.01 | G300E | 0 | 0
32 | Story10 | C1 | 32 MPa RC Column (55 cm x 55 cm) | Column | 32MPa | Concrete Rectangular | 550 | 550 | 3025 | 3125 | 0.95 | 2312.69 | G300E | 9453125 | 74.17 | G300E | 0 | 0
33 | Story10 | C10 | 32 MPa RC Column (55 cm x 55 cm) | Column | 32MPa | Concrete Rectangular | 550 | 550 | 3025 | 3100 | 0.94 | 2294.19 | G300E | 14045066.67 | 110.2 | G300E | 0 | 0
34 | Story10 | C11 | 32 MPa RC Column (55 cm x 55 cm) | Column | 32MPa | Concrete Rectangular | 550 | 550 | 3025 | 3100 | 0.94 | 2294.19 | G300E | 60865400 | 477.57 | G300E | 0 | 0
35 | Story10 | C12 | 32 MPa RC Column (55 cm x 55 cm) | Column | 32MPa | Concrete Rectangular | 550 | 550 | 3025 | 3100 | 0.94 | 2294.19 | G300E | 23186966.67 | 181.93 | G300E | 0 | 0
36 | Story10 | C13 | 32 MPa RC Column (55 cm x 55 cm) | Column | 32MPa | Concrete Rectangular | 550 | 550 | 3025 | 3100 | 0.94 | 2294.19 | G300E | 30935933.33 | 242.73 | G300E | 0 | 0
37 | Story10 | C14 | 32 MPa RC Column (55 cm x 55 cm) | Column | 32MPa | Concrete Rectangular | 550 | 550 | 3025 | 3100 | 0.94 | 2294.19 | G300E | 56281533.33 | 441.61 | G300E | 0 | 0
38 | Story10 | C17 | 32 MPa RC Column (55 cm x 55 cm) | Column | 32MPa | Concrete Rectangular | 550 | 550 | 3025 | 3100 | 0.94 | 2294.19 | G300E | 56300133.33 | 441.75 | G300E | 0 | 0
39 | Story10 | C18 | 32 MPa RC Column (55 cm x 55 cm) | Column | 32MPa | Concrete Rectangular | 550 | 550 | 3025 | 3100 | 0.94 | 2294.19 | G300E | 30948333.33 | 242.83 | G300E | 0 | 0
40 | Story10 | C19 | 32 MPa RC Column (55 cm x 55 cm) | Column | 32MPa | Concrete Rectangular | 550 | 550 | 3025 | 3100 | 0.94 | 2294.19 | G300E | 30942133.33 | 242.78 | G300E | 0 | 0
41 | Story10 | C2 | 32 MPa RC Column (55 cm x 55 cm) | Column | 32MPa | Concrete Rectangular | 550 | 550 | 3025 | 3100 | 0.94 | 2294.19 | G300E | 40161533.33 | 315.12 | G300E | 0 | 0
42 | Story10 | C20 | 32 MPa RC Column (55 cm x 55 cm) | Column | 32MPa | Concrete Rectangular | 550 | 550 | 3025 | 3100 | 0.94 | 2294.19 | G300E | 56296000 | 441.72 | G300E | 0 | 0
43 | Story10 | C23 | 32 MPa RC Column (55 cm x 55 cm) | Column | 32MPa | Concrete Rectangular | 550 | 550 | 3025 | 3100 | 0.94 | 2294.19 | G300E | 56306333.33 | 441.8 | G300E | 0 | 0
44 | Story10 | C24 | 32 MPa RC Column (55 cm x 55 cm) | Column | 32MPa | Concrete Rectangular | 550 | 550 | 3025 | 3100 | 0.94 | 2294.19 | G300E | 30948333.33 | 242.83 | G300E | 0 | 0
45 | Story10 | C25 | 32 MPa RC Column (55 cm x 55 cm) | Column | 32MPa | Concrete Rectangular | 550 | 550 | 3025 | 3100 | 0.94 | 2294.19 | G300E | 23182833.33 | 181.9 | G300E | 0 | 0
46 | Story10 | C26 | 32 MPa RC Column (55 cm x 55 cm) | Column | 32MPa | Concrete Rectangular | 550 | 550 | 3025 | 3100 | 0.94 | 2294.19 | G300E | 60874700 | 477.65 | G300E | 0 | 0
47 | Story10 | C27 | 32 MPa RC Column (55 cm x 55 cm) | Column | 32MPa | Concrete Rectangular | 550 | 550 | 3025 | 3100 | 0.94 | 2294.19 | G300E | 14083300 | 110.5 | G300E | 0 | 0
48 | Story10 | C28 | 32 MPa RC Column (55 cm x 55 cm) | Column | 32MPa | Concrete Rectangular | 550 | 550 | 3025 | 3100 | 0.94 | 2294.19 | G300E | 14084333.33 | 110.51 | G300E | 0 | 0
49 | Story10 | C29 | 32 MPa RC Column (55 cm x 55 cm) | Column | 32MPa | Concrete Rectangular | 550 | 550 | 3025 | 3100 | 0.94 | 2294.19 | G300E | 60877800 | 477.67 | G300E | 0 | 0
50 | Story10 | C3 | 32 MPa RC Column (55 cm x 55 cm) | Column | 32MPa | Concrete Rectangular | 550 | 550 | 3025 | 3100 | 0.94 | 2294.19 | G300E | 31347200 | 245.96 | G300E | 0 | 0
51 | Story10 | C30 | 32 MPa RC Column (55 cm x 55 cm) | Column | 32MPa | Concrete Rectangular | 550 | 550 | 3025 | 3100 | 0.94 | 2294.19 | G300E | 23186966.67 | 181.93 | G300E | 0 | 0
52 | Story10 | C31 | 32 MPa RC Column (55 cm x 55 cm) | Column | 32MPa | Concrete Rectangular | 550 | 550 | 3025 | 3125 | 0.95 | 2312.69 | G300E | 9453125 | 74.17 | G300E | 0 | 0
53 | Story10 | C32 | 32 MPa RC Column (55 cm x 55 cm) | Column | 32MPa | Concrete Rectangular | 550 | 550 | 3025 | 3100 | 0.94 | 2294.19 | G300E | 40062333.33 | 314.34 | G300E | 0 | 0
54 | Story10 | C33 | 32 MPa RC Column (55 cm x 55 cm) | Column | 32MPa | Concrete Rectangular | 550 | 550 | 3025 | 3100 | 0.94 | 2294.19 | G300E | 31487733.33 | 247.06 | G300E | 0 | 0
55 | Story10 | C34 | 32 MPa RC Column (55 cm x 55 cm) | Column | 32MPa | Concrete Rectangular | 550 | 550 | 3025 | 3100 | 0.94 | 2294.19 | G300E | 31487733.33 | 247.06 | G300E | 0 | 0
56 | Story10 | C35 | 32 MPa RC Column (55 cm x 55 cm) | Column | 32MPa | Concrete Rectangular | 550 | 550 | 3025 | 3100 | 0.94 | 2294.19 | G300E | 40063366.67 | 314.35 | G300E | 0 | 0
57 | Story10 | C36 | 32 MPa RC Column (55 cm x 55 cm) | Column | 32MPa | Concrete Rectangular | 550 | 550 | 3025 | 3125 | 0.95 | 2312.69 | G300E | 9453125 | 74.17 | G300E | 0 | 0
58 | Story10 | C4 | 32 MPa RC Column (55 cm x 55 cm) | Column | 32MPa | Concrete Rectangular | 550 | 550 | 3025 | 3100 | 0.94 | 2294.19 | G300E | 31424700 | 246.57 | G300E | 0 | 0
59 | Story10 | C5 | 32 MPa RC Column (55 cm x 55 cm) | Column | 32MPa | Concrete Rectangular | 550 | 550 | 3025 | 3100 | 0.94 | 2294.19 | G300E | 40061300 | 314.34 | G300E | 0 | 0
60 | Story10 | C6 | 32 MPa RC Column (55 cm x 55 cm) | Column | 32MPa | Concrete Rectangular | 550 | 550 | 3025 | 3125 | 0.95 | 2312.69 | G300E | 9453125 | 74.17 | G300E | 0 | 0
61 | Story10 | C7 | 32 MPa RC Column (55 cm x 55 cm) | Column | 32MPa | Concrete Rectangular | 550 | 550 | 3025 | 3100 | 0.94 | 2294.19 | G300E | 23176633.33 | 181.85 | G300E | 0 | 0
62 | Story10 | C8 | 32 MPa RC Column (55 cm x 55 cm) | Column | 32MPa | Concrete Rectangular | 550 | 550 | 3025 | 3100 | 0.94 | 2294.19 | G300E | 60894333.33 | 477.8 | G300E | 0 | 0
63 | Story10 | C9 | 32 MPa RC Column (55 cm x 55 cm) | Column | 32MPa | Concrete Rectangular | 550 | 550 | 3025 | 3100 | 0.94 | 2294.19 | G300E | 14148400 | 111.01 | G300E | 0 | 0
64 | Story11 | C1 | 32 MPa RC Column (52.5 cm x 52.5 cm) | Column | 32MPa | Concrete Rectangular | 525 | 525 | 2756.3 | 3100 | 0.85 | 2090.37 | G300E | 8543600 | 67.04 | G300E | 0 | 0
65 | Story11 | C10 | 32 MPa RC Column (52.5 cm x 52.5 cm) | Column | 32MPa | Concrete Rectangular | 525 | 525 | 2756.3 | 3075 | 0.85 | 2073.51 | G300E | 15505175 | 121.66 | G300E | 0 | 0
66 | Story11 | C11 | 32 MPa RC Column (52.5 cm x 52.5 cm) | Column | 32MPa | Concrete Rectangular | 525 | 525 | 2756.3 | 3075 | 0.85 | 2073.51 | G300E | 60674875 | 476.08 | G300E | 0 | 0
67 | Story11 | C12 | 32 MPa RC Column (52.5 cm x 52.5 cm) | Column | 32MPa | Concrete Rectangular | 525 | 525 | 2756.3 | 3075 | 0.85 | 2073.51 | G300E | 25926350 | 203.43 | G300E | 0 | 0
68 | Story11 | C13 | 32 MPa RC Column (52.5 cm x 52.5 cm) | Column | 32MPa | Concrete Rectangular | 525 | 525 | 2756.3 | 3075 | 0.85 | 2073.51 | G300E | 33737875 | 264.72 | G300E | 0 | 0
69 | Story11 | C14 | 32 MPa RC Column (52.5 cm x 52.5 cm) | Column | 32MPa | Concrete Rectangular | 525 | 525 | 2756.3 | 3075 | 0.85 | 2073.51 | G300E | 56430350 | 442.77 | G300E | 0 | 0
70 | Story11 | C17 | 32 MPa RC Column (52.5 cm x 52.5 cm) | Column | 32MPa | Concrete Rectangular | 525 | 525 | 2756.3 | 3075 | 0.85 | 2073.51 | G300E | 56448800 | 442.92 | G300E | 0 | 0
71 | Story11 | C18 | 32 MPa RC Column (52.5 cm x 52.5 cm) | Column | 32MPa | Concrete Rectangular | 525 | 525 | 2756.3 | 3075 | 0.85 | 2073.51 | G300E | 33747100 | 264.79 | G300E | 0 | 0
72 | Story11 | C19 | 32 MPa RC Column (52.5 cm x 52.5 cm) | Column | 32MPa | Concrete Rectangular | 525 | 525 | 2756.3 | 3075 | 0.85 | 2073.51 | G300E | 33740950 | 264.74 | G300E | 0 | 0
73 | Story11 | C2 | 32 MPa RC Column (52.5 cm x 52.5 cm) | Column | 32MPa | Concrete Rectangular | 525 | 525 | 2756.3 | 3075 | 0.85 | 2073.51 | G300E | 42498550 | 333.46 | G300E | 0 | 0
74 | Story11 | C20 | 32 MPa RC Column (52.5 cm x 52.5 cm) | Column | 32MPa | Concrete Rectangular | 525 | 525 | 2756.3 | 3075 | 0.85 | 2073.51 | G300E | 56445725 | 442.89 | G300E | 0 | 0
75 | Story11 | C23 | 32 MPa RC Column (52.5 cm x 52.5 cm) | Column | 32MPa | Concrete Rectangular | 525 | 525 | 2756.3 | 3075 | 0.85 | 2073.51 | G300E | 56455975 | 442.97 | G300E | 0 | 0
76 | Story11 | C24 | 32 MPa RC Column (52.5 cm x 52.5 cm) | Column | 32MPa | Concrete Rectangular | 525 | 525 | 2756.3 | 3075 | 0.85 | 2073.51 | G300E | 33747100 | 264.79 | G300E | 0 | 0
77 | Story11 | C25 | 32 MPa RC Column (52.5 cm x 52.5 cm) | Column | 32MPa | Concrete Rectangular | 525 | 525 | 2756.3 | 3075 | 0.85 | 2073.51 | G300E | 25921225 | 203.39 | G300E | 0 | 0
78 | Story11 | C26 | 32 MPa RC Column (52.5 cm x 52.5 cm) | Column | 32MPa | Concrete Rectangular | 525 | 525 | 2756.3 | 3075 | 0.85 | 2073.51 | G300E | 60683075 | 476.14 | G300E | 0 | 0
79 | Story11 | C27 | 32 MPa RC Column (52.5 cm x 52.5 cm) | Column | 32MPa | Concrete Rectangular | 525 | 525 | 2756.3 | 3075 | 0.85 | 2073.51 | G300E | 15541050 | 121.94 | G300E | 0 | 0
80 | Story11 | C28 | 32 MPa RC Column (52.5 cm x 52.5 cm) | Column | 32MPa | Concrete Rectangular | 525 | 525 | 2756.3 | 3075 | 0.85 | 2073.51 | G300E | 15541050 | 121.94 | G300E | 0 | 0
81 | Story11 | C29 | 32 MPa RC Column (52.5 cm x 52.5 cm) | Column | 32MPa | Concrete Rectangular | 525 | 525 | 2756.3 | 3075 | 0.85 | 2073.51 | G300E | 60686150 | 476.17 | G300E | 0 | 0
82 | Story11 | C3 | 32 MPa RC Column (52.5 cm x 52.5 cm) | Column | 32MPa | Concrete Rectangular | 525 | 525 | 2756.3 | 3075 | 0.85 | 2073.51 | G300E | 33798350 | 265.19 | G300E | 0 | 0
83 | Story11 | C30 | 32 MPa RC Column (52.5 cm x 52.5 cm) | Column | 32MPa | Concrete Rectangular | 525 | 525 | 2756.3 | 3075 | 0.85 | 2073.51 | G300E | 25926350 | 203.43 | G300E | 0 | 0
84 | Story11 | C31 | 32 MPa RC Column (52.5 cm x 52.5 cm) | Column | 32MPa | Concrete Rectangular | 525 | 525 | 2756.3 | 3100 | 0.85 | 2090.37 | G300E | 8543600 | 67.04 | G300E | 0 | 0
85 | Story11 | C32 | 32 MPa RC Column (52.5 cm x 52.5 cm) | Column | 32MPa | Concrete Rectangular | 525 | 525 | 2756.3 | 3075 | 0.85 | 2073.51 | G300E | 42394000 | 332.64 | G300E | 0 | 0
86 | Story11 | C33 | 32 MPa RC Column (52.5 cm x 52.5 cm) | Column | 32MPa | Concrete Rectangular | 525 | 525 | 2756.3 | 3075 | 0.85 | 2073.51 | G300E | 33916225 | 266.12 | G300E | 0 | 0
87 | Story11 | C34 | 32 MPa RC Column (52.5 cm x 52.5 cm) | Column | 32MPa | Concrete Rectangular | 525 | 525 | 2756.3 | 3075 | 0.85 | 2073.51 | G300E | 33916225 | 266.12 | G300E | 0 | 0
88 | Story11 | C35 | 32 MPa RC Column (52.5 cm x 52.5 cm) | Column | 32MPa | Concrete Rectangular | 525 | 525 | 2756.3 | 3075 | 0.85 | 2073.51 | G300E | 42396050 | 332.66 | G300E | 0 | 0
89 | Story11 | C36 | 32 MPa RC Column (52.5 cm x 52.5 cm) | Column | 32MPa | Concrete Rectangular | 525 | 525 | 2756.3 | 3100 | 0.85 | 2090.37 | G300E | 8543600 | 67.04 | G300E | 0 | 0
90 | Story11 | C4 | 32 MPa RC Column (52.5 cm x 52.5 cm) | Column | 32MPa | Concrete Rectangular | 525 | 525 | 2756.3 | 3075 | 0.85 | 2073.51 | G300E | 33860875 | 265.68 | G300E | 0 | 0
91 | Story11 | C5 | 32 MPa RC Column (52.5 cm x 52.5 cm) | Column | 32MPa | Concrete Rectangular | 525 | 525 | 2756.3 | 3075 | 0.85 | 2073.51 | G300E | 42392975 | 332.63 | G300E | 0 | 0
92 | Story11 | C6 | 32 MPa RC Column (52.5 cm x 52.5 cm) | Column | 32MPa | Concrete Rectangular | 525 | 525 | 2756.3 | 3100 | 0.85 | 2090.37 | G300E | 8543600 | 67.04 | G300E | 0 | 0
93 | Story11 | C7 | 32 MPa RC Column (52.5 cm x 52.5 cm) | Column | 32MPa | Concrete Rectangular | 525 | 525 | 2756.3 | 3075 | 0.85 | 2073.51 | G300E | 25915075 | 203.34 | G300E | 0 | 0
94 | Story11 | C8 | 32 MPa RC Column (52.5 cm x 52.5 cm) | Column | 32MPa | Concrete Rectangular | 525 | 525 | 2756.3 | 3075 | 0.85 | 2073.51 | G300E | 60701525 | 476.29 | G300E | 0 | 0
95 | Story11 | C9 | 32 MPa RC Column (52.5 cm x 52.5 cm) | Column | 32MPa | Concrete Rectangular | 525 | 525 | 2756.3 | 3075 | 0.85 | 2073.51 | G300E | 15588200 | 122.31 | G300E | 0 | 0
96 | Story12 | C1 | 32 MPa RC Column (52.5 cm x 52.5 cm) | Column | 32MPa | Concrete Rectangular | 525 | 525 | 2756.3 | 3100 | 0.85 | 2090.37 | G300E | 8543600 | 67.04 | G300E | 0 | 0
97 | Story12 | C10 | 32 MPa RC Column (52.5 cm x 52.5 cm) | Column | 32MPa | Concrete Rectangular | 525 | 525 | 2756.3 | 3075 | 0.85 | 2073.51 | G300E | 9701625 | 76.12 | G300E | 0 | 0
98 | Story12 | C11 | 32 MPa RC Column (52.5 cm x 52.5 cm) | Column | 32MPa | Concrete Rectangular | 525 | 525 | 2756.3 | 3075 | 0.85 | 2073.51 | G300E | 52307800 | 410.43 | G300E | 0 | 0
99 | Story12 | C12 | 32 MPa RC Column (52.5 cm x 52.5 cm) | Column | 32MPa | Concrete Rectangular | 525 | 525 | 2756.3 | 3075 | 0.85 | 2073.51 | G300E | 21066825 | 165.3 | G300E | 0 | 0
100 | Story12 | C13 | 32 MPa RC Column (52.5 cm x 52.5 cm) | Column | 32MPa | Concrete Rectangular | 525 | 525 | 2756.3 | 3075 | 0.85 | 2073.51 | G300E | 28377125 | 222.66 | G300E | 0 | 0
101 | Story12 | C14 | 32 MPa RC Column (52.5 cm x 52.5 cm) | Column | 32MPa | Concrete Rectangular | 525 | 525 | 2756.3 | 3075 | 0.85 | 2073.51 | G300E | 48250850 | 378.59 | G300E | 0 | 0
102 | Story12 | C17 | 32 MPa RC Column (52.5 cm x 52.5 cm) | Column | 32MPa | Concrete Rectangular | 525 | 525 | 2756.3 | 3075 | 0.85 | 2073.51 | G300E | 48267250 | 378.72 | G300E | 0 | 0
103 | Story12 | C18 | 32 MPa RC Column (52.5 cm x 52.5 cm) | Column | 32MPa | Concrete Rectangular | 525 | 525 | 2756.3 | 3075 | 0.85 | 2073.51 | G300E | 28387375 | 222.74 | G300E | 0 | 0
104 | Story12 | C19 | 32 MPa RC Column (52.5 cm x 52.5 cm) | Column | 32MPa | Concrete Rectangular | 525 | 525 | 2756.3 | 3075 | 0.85 | 2073.51 | G300E | 28381225 | 222.69 | G300E | 0 | 0
105 | Story12 | C2 | 32 MPa RC Column (52.5 cm x 52.5 cm) | Column | 32MPa | Concrete Rectangular | 525 | 525 | 2756.3 | 3075 | 0.85 | 2073.51 | G300E | 36228625 | 284.26 | G300E | 0 | 0
106 | Story12 | C20 | 32 MPa RC Column (52.5 cm x 52.5 cm) | Column | 32MPa | Concrete Rectangular | 525 | 525 | 2756.3 | 3075 | 0.85 | 2073.51 | G300E | 48263150 | 378.69 | G300E | 0 | 0
107 | Story12 | C23 | 32 MPa RC Column (52.5 cm x 52.5 cm) | Column | 32MPa | Concrete Rectangular | 525 | 525 | 2756.3 | 3075 | 0.85 | 2073.51 | G300E | 48272375 | 378.76 | G300E | 0 | 0
108 | Story12 | C24 | 32 MPa RC Column (52.5 cm x 52.5 cm) | Column | 32MPa | Concrete Rectangular | 525 | 525 | 2756.3 | 3075 | 0.85 | 2073.51 | G300E | 28387375 | 222.74 | G300E | 0 | 0
109 | Story12 | C25 | 32 MPa RC Column (52.5 cm x 52.5 cm) | Column | 32MPa | Concrete Rectangular | 525 | 525 | 2756.3 | 3075 | 0.85 | 2073.51 | G300E | 21062725 | 165.27 | G300E | 0 | 0
110 | Story12 | C26 | 32 MPa RC Column (52.5 cm x 52.5 cm) | Column | 32MPa | Concrete Rectangular | 525 | 525 | 2756.3 | 3075 | 0.85 | 2073.51 | G300E | 52318050 | 410.51 | G300E | 0 | 0
111 | Story12 | C27 | 32 MPa RC Column (52.5 cm x 52.5 cm) | Column | 32MPa | Concrete Rectangular | 525 | 525 | 2756.3 | 3075 | 0.85 | 2073.51 | G300E | 9726225 | 76.32 | G300E | 0 | 0
112 | Story12 | C28 | 32 MPa RC Column (52.5 cm x 52.5 cm) | Column | 32MPa | Concrete Rectangular | 525 | 525 | 2756.3 | 3075 | 0.85 | 2073.51 | G300E | 9727250 | 76.32 | G300E | 0 | 0
113 | Story12 | C29 | 32 MPa RC Column (52.5 cm x 52.5 cm) | Column | 32MPa | Concrete Rectangular | 525 | 525 | 2756.3 | 3075 | 0.85 | 2073.51 | G300E | 52321125 | 410.53 | G300E | 0 | 0
114 | Story12 | C3 | 32 MPa RC Column (52.5 cm x 52.5 cm) | Column | 32MPa | Concrete Rectangular | 525 | 525 | 2756.3 | 3075 | 0.85 | 2073.51 | G300E | 27925100 | 219.11 | G300E | 0 | 0
115 | Story12 | C30 | 32 MPa RC Column (52.5 cm x 52.5 cm) | Column | 32MPa | Concrete Rectangular | 525 | 525 | 2756.3 | 3075 | 0.85 | 2073.51 | G300E | 21066825 | 165.3 | G300E | 0 | 0
116 | Story12 | C31 | 32 MPa RC Column (52.5 cm x 52.5 cm) | Column | 32MPa | Concrete Rectangular | 525 | 525 | 2756.3 | 3100 | 0.85 | 2090.37 | G300E | 8543600 | 67.04 | G300E | 0 | 0
117 | Story12 | C32 | 32 MPa RC Column (52.5 cm x 52.5 cm) | Column | 32MPa | Concrete Rectangular | 525 | 525 | 2756.3 | 3075 | 0.85 | 2073.51 | G300E | 36140475 | 283.57 | G300E | 0 | 0
118 | Story12 | C33 | 32 MPa RC Column (52.5 cm x 52.5 cm) | Column | 32MPa | Concrete Rectangular | 525 | 525 | 2756.3 | 3075 | 0.85 | 2073.51 | G300E | 28044000 | 220.04 | G300E | 0 | 0
119 | Story12 | C34 | 32 MPa RC Column (52.5 cm x 52.5 cm) | Column | 32MPa | Concrete Rectangular | 525 | 525 | 2756.3 | 3075 | 0.85 | 2073.51 | G300E | 28044000 | 220.04 | G300E | 0 | 0
120 | Story12 | C35 | 32 MPa RC Column (52.5 cm x 52.5 cm) | Column | 32MPa | Concrete Rectangular | 525 | 525 | 2756.3 | 3075 | 0.85 | 2073.51 | G300E | 36141500 | 283.58 | G300E | 0 | 0
121 | Story12 | C36 | 32 MPa RC Column (52.5 cm x 52.5 cm) | Column | 32MPa | Concrete Rectangular | 525 | 525 | 2756.3 | 3100 | 0.85 | 2090.37 | G300E | 8543600 | 67.04 | G300E | 0 | 0
122 | Story12 | C4 | 32 MPa RC Column (52.5 cm x 52.5 cm) | Column | 32MPa | Concrete Rectangular | 525 | 525 | 2756.3 | 3075 | 0.85 | 2073.51 | G300E | 27985575 | 219.59 | G300E | 0 | 0
123 | Story12 | C5 | 32 MPa RC Column (52.5 cm x 52.5 cm) | Column | 32MPa | Concrete Rectangular | 525 | 525 | 2756.3 | 3075 | 0.85 | 2073.51 | G300E | 36138425 | 283.56 | G300E | 0 | 0
124 | Story12 | C6 | 32 MPa RC Column (52.5 cm x 52.5 cm) | Column | 32MPa | Concrete Rectangular | 525 | 525 | 2756.3 | 3100 | 0.85 | 2090.37 | G300E | 8543600 | 67.04 | G300E | 0 | 0
125 | Story12 | C7 | 32 MPa RC Column (52.5 cm x 52.5 cm) | Column | 32MPa | Concrete Rectangular | 525 | 525 | 2756.3 | 3075 | 0.85 | 2073.51 | G300E | 21056575 | 165.22 | G300E | 0 | 0
126 | Story12 | C8 | 32 MPa RC Column (52.5 cm x 52.5 cm) | Column | 32MPa | Concrete Rectangular | 525 | 525 | 2756.3 | 3075 | 0.85 | 2073.51 | G300E | 52338550 | 410.67 | G300E | 0 | 0
127 | Story12 | C9 | 32 MPa RC Column (52.5 cm x 52.5 cm) | Column | 32MPa | Concrete Rectangular | 525 | 525 | 2756.3 | 3075 | 0.85 | 2073.51 | G300E | 9743650 | 76.45 | G300E | 0 | 0
128 | Story13 | C1 | 32 MPa RC Column (50 cm x 50 cm) | Column | 32MPa | Concrete Rectangular | 500 | 500 | 2500 | 3100 | 0.78 | 1896.02 | G300E | 7750000 | 60.81 | G300E | 0 | 0
129 | Story13 | C10 | 32 MPa RC Column (50 cm x 50 cm) | Column | 32MPa | Concrete Rectangular | 500 | 500 | 2500 | 3050 | 0.76 | 1865.44 | G300E | 11556450 | 90.68 | G300E | 0 | 0
130 | Story13 | C11 | 32 MPa RC Column (50 cm x 50 cm) | Column | 32MPa | Concrete Rectangular | 500 | 500 | 2500 | 3050 | 0.76 | 1865.44 | G300E | 52224133.33 | 409.77 | G300E | 0 | 0
131 | Story13 | C12 | 32 MPa RC Column (50 cm x 50 cm) | Column | 32MPa | Concrete Rectangular | 500 | 500 | 2500 | 3050 | 0.76 | 1865.44 | G300E | 23438233.33 | 183.91 | G300E | 0 | 0
132 | Story13 | C13 | 32 MPa RC Column (50 cm x 50 cm) | Column | 32MPa | Concrete Rectangular | 500 | 500 | 2500 | 3050 | 0.76 | 1865.44 | G300E | 30610816.67 | 240.18 | G300E | 0 | 0
133 | Story13 | C14 | 32 MPa RC Column (50 cm x 50 cm) | Column | 32MPa | Concrete Rectangular | 500 | 500 | 2500 | 3050 | 0.76 | 1865.44 | G300E | 47910416.67 | 375.92 | G300E | 0 | 0
134 | Story13 | C17 | 32 MPa RC Column (50 cm x 50 cm) | Column | 32MPa | Concrete Rectangular | 500 | 500 | 2500 | 3050 | 0.76 | 1865.44 | G300E | 47927700 | 376.06 | G300E | 0 | 0
135 | Story13 | C18 | 32 MPa RC Column (50 cm x 50 cm) | Column | 32MPa | Concrete Rectangular | 500 | 500 | 2500 | 3050 | 0.76 | 1865.44 | G300E | 30618950 | 240.25 | G300E | 0 | 0
136 | Story13 | C19 | 32 MPa RC Column (50 cm x 50 cm) | Column | 32MPa | Concrete Rectangular | 500 | 500 | 2500 | 3050 | 0.76 | 1865.44 | G300E | 30613866.67 | 240.21 | G300E | 0 | 0
137 | Story13 | C2 | 32 MPa RC Column (50 cm x 50 cm) | Column | 32MPa | Concrete Rectangular | 500 | 500 | 2500 | 3050 | 0.76 | 1865.44 | G300E | 38053833.33 | 298.58 | G300E | 0 | 0
138 | Story13 | C20 | 32 MPa RC Column (50 cm x 50 cm) | Column | 32MPa | Concrete Rectangular | 500 | 500 | 2500 | 3050 | 0.76 | 1865.44 | G300E | 47923633.33 | 376.03 | G300E | 0 | 0
139 | Story13 | C23 | 32 MPa RC Column (50 cm x 50 cm) | Column | 32MPa | Concrete Rectangular | 500 | 500 | 2500 | 3050 | 0.76 | 1865.44 | G300E | 47932783.33 | 376.1 | G300E | 0 | 0
140 | Story13 | C24 | 32 MPa RC Column (50 cm x 50 cm) | Column | 32MPa | Concrete Rectangular | 500 | 500 | 2500 | 3050 | 0.76 | 1865.44 | G300E | 30619966.67 | 240.26 | G300E | 0 | 0
141 | Story13 | C25 | 32 MPa RC Column (50 cm x 50 cm) | Column | 32MPa | Concrete Rectangular | 500 | 500 | 2500 | 3050 | 0.76 | 1865.44 | G300E | 23433150 | 183.87 | G300E | 0 | 0
142 | Story13 | C26 | 32 MPa RC Column (50 cm x 50 cm) | Column | 32MPa | Concrete Rectangular | 500 | 500 | 2500 | 3050 | 0.76 | 1865.44 | G300E | 52232266.67 | 409.83 | G300E | 0 | 0
143 | Story13 | C27 | 32 MPa RC Column (50 cm x 50 cm) | Column | 32MPa | Concrete Rectangular | 500 | 500 | 2500 | 3050 | 0.76 | 1865.44 | G300E | 11586950 | 90.92 | G300E | 0 | 0
144 | Story13 | C28 | 32 MPa RC Column (50 cm x 50 cm) | Column | 32MPa | Concrete Rectangular | 500 | 500 | 2500 | 3050 | 0.76 | 1865.44 | G300E | 11586950 | 90.92 | G300E | 0 | 0
145 | Story13 | C29 | 32 MPa RC Column (50 cm x 50 cm) | Column | 32MPa | Concrete Rectangular | 500 | 500 | 2500 | 3050 | 0.76 | 1865.44 | G300E | 52234300 | 409.85 | G300E | 0 | 0
146 | Story13 | C3 | 32 MPa RC Column (50 cm x 50 cm) | Column | 32MPa | Concrete Rectangular | 500 | 500 | 2500 | 3050 | 0.76 | 1865.44 | G300E | 29991666.67 | 235.33 | G300E | 0 | 0
147 | Story13 | C30 | 32 MPa RC Column (50 cm x 50 cm) | Column | 32MPa | Concrete Rectangular | 500 | 500 | 2500 | 3050 | 0.76 | 1865.44 | G300E | 23438233.33 | 183.91 | G300E | 0 | 0
148 | Story13 | C31 | 32 MPa RC Column (50 cm x 50 cm) | Column | 32MPa | Concrete Rectangular | 500 | 500 | 2500 | 3100 | 0.78 | 1896.02 | G300E | 7750000 | 60.81 | G300E | 0 | 0
149 | Story13 | C32 | 32 MPa RC Column (50 cm x 50 cm) | Column | 32MPa | Concrete Rectangular | 500 | 500 | 2500 | 3050 | 0.76 | 1865.44 | G300E | 37961316.67 | 297.86 | G300E | 0 | 0
150 | Story13 | C33 | 32 MPa RC Column (50 cm x 50 cm) | Column | 32MPa | Concrete Rectangular | 500 | 500 | 2500 | 3050 | 0.76 | 1865.44 | G300E | 30089266.67 | 236.09 | G300E | 0 | 0
151 | Story13 | C34 | 32 MPa RC Column (50 cm x 50 cm) | Column | 32MPa | Concrete Rectangular | 500 | 500 | 2500 | 3050 | 0.76 | 1865.44 | G300E | 30089266.67 | 236.09 | G300E | 0 | 0
152 | Story13 | C35 | 32 MPa RC Column (50 cm x 50 cm) | Column | 32MPa | Concrete Rectangular | 500 | 500 | 2500 | 3050 | 0.76 | 1865.44 | G300E | 37963350 | 297.87 | G300E | 0 | 0
153 | Story13 | C36 | 32 MPa RC Column (50 cm x 50 cm) | Column | 32MPa | Concrete Rectangular | 500 | 500 | 2500 | 3100 | 0.78 | 1896.02 | G300E | 7750000 | 60.81 | G300E | 0 | 0
154 | Story13 | C4 | 32 MPa RC Column (50 cm x 50 cm) | Column | 32MPa | Concrete Rectangular | 500 | 500 | 2500 | 3050 | 0.76 | 1865.44 | G300E | 30039450 | 235.7 | G300E | 0 | 0
155 | Story13 | C5 | 32 MPa RC Column (50 cm x 50 cm) | Column | 32MPa | Concrete Rectangular | 500 | 500 | 2500 | 3050 | 0.76 | 1865.44 | G300E | 37960300 | 297.85 | G300E | 0 | 0
156 | Story13 | C6 | 32 MPa RC Column (50 cm x 50 cm) | Column | 32MPa | Concrete Rectangular | 500 | 500 | 2500 | 3100 | 0.78 | 1896.02 | G300E | 7750000 | 60.81 | G300E | 0 | 0
157 | Story13 | C7 | 32 MPa RC Column (50 cm x 50 cm) | Column | 32MPa | Concrete Rectangular | 500 | 500 | 2500 | 3050 | 0.76 | 1865.44 | G300E | 23427050 | 183.82 | G300E | 0 | 0
158 | Story13 | C8 | 32 MPa RC Column (50 cm x 50 cm) | Column | 32MPa | Concrete Rectangular | 500 | 500 | 2500 | 3050 | 0.76 | 1865.44 | G300E | 52252600 | 409.99 | G300E | 0 | 0
159 | Story13 | C9 | 32 MPa RC Column (50 cm x 50 cm) | Column | 32MPa | Concrete Rectangular | 500 | 500 | 2500 | 3050 | 0.76 | 1865.44 | G300E | 11609316.67 | 91.09 | G300E | 0 | 0
160 | Story14 | C1 | 32 MPa RC Column (50 cm x 50 cm) | Column | 32MPa | Concrete Rectangular | 500 | 500 | 2500 | 3100 | 0.78 | 1896.02 | G300E | 7750000 | 60.81 | G300E | 0 | 0
161 | Story14 | C10 | 32 MPa RC Column (50 cm x 50 cm) | Column | 32MPa | Concrete Rectangular | 500 | 500 | 2500 | 3050 | 0.76 | 1865.44 | G300E | 8410883.33 | 65.99 | G300E | 0 | 0
162 | Story14 | C11 | 32 MPa RC Column (50 cm x 50 cm) | Column | 32MPa | Concrete Rectangular | 500 | 500 | 2500 | 3050 | 0.76 | 1865.44 | G300E | 44323616.67 | 347.78 | G300E | 0 | 0
163 | Story14 | C12 | 32 MPa RC Column (50 cm x 50 cm) | Column | 32MPa | Concrete Rectangular | 500 | 500 | 2500 | 3050 | 0.76 | 1865.44 | G300E | 18903900 | 148.33 | G300E | 0 | 0
164 | Story14 | C13 | 32 MPa RC Column (50 cm x 50 cm) | Column | 32MPa | Concrete Rectangular | 500 | 500 | 2500 | 3050 | 0.76 | 1865.44 | G300E | 25552900 | 200.5 | G300E | 0 | 0
165 | Story14 | C14 | 32 MPa RC Column (50 cm x 50 cm) | Column | 32MPa | Concrete Rectangular | 500 | 500 | 2500 | 3050 | 0.76 | 1865.44 | G300E | 40506033.33 | 317.83 | G300E | 0 | 0
166 | Story14 | C17 | 32 MPa RC Column (50 cm x 50 cm) | Column | 32MPa | Concrete Rectangular | 500 | 500 | 2500 | 3050 | 0.76 | 1865.44 | G300E | 40522300 | 317.95 | G300E | 0 | 0
167 | Story14 | C18 | 32 MPa RC Column (50 cm x 50 cm) | Column | 32MPa | Concrete Rectangular | 500 | 500 | 2500 | 3050 | 0.76 | 1865.44 | G300E | 25562050 | 200.57 | G300E | 0 | 0
168 | Story14 | C19 | 32 MPa RC Column (50 cm x 50 cm) | Column | 32MPa | Concrete Rectangular | 500 | 500 | 2500 | 3050 | 0.76 | 1865.44 | G300E | 25555950 | 200.52 | G300E | 0 | 0
169 | Story14 | C2 | 32 MPa RC Column (50 cm x 50 cm) | Column | 32MPa | Concrete Rectangular | 500 | 500 | 2500 | 3050 | 0.76 | 1865.44 | G300E | 31899950 | 250.3 | G300E | 0 | 0
170 | Story14 | C20 | 32 MPa RC Column (50 cm x 50 cm) | Column | 32MPa | Concrete Rectangular | 500 | 500 | 2500 | 3050 | 0.76 | 1865.44 | G300E | 40518233.33 | 317.92 | G300E | 0 | 0
171 | Story14 | C23 | 32 MPa RC Column (50 cm x 50 cm) | Column | 32MPa | Concrete Rectangular | 500 | 500 | 2500 | 3050 | 0.76 | 1865.44 | G300E | 40526366.67 | 317.98 | G300E | 0 | 0
172 | Story14 | C24 | 32 MPa RC Column (50 cm x 50 cm) | Column | 32MPa | Concrete Rectangular | 500 | 500 | 2500 | 3050 | 0.76 | 1865.44 | G300E | 25562050 | 200.57 | G300E | 0 | 0
173 | Story14 | C25 | 32 MPa RC Column (50 cm x 50 cm) | Column | 32MPa | Concrete Rectangular | 500 | 500 | 2500 | 3050 | 0.76 | 1865.44 | G300E | 18899833.33 | 148.3 | G300E | 0 | 0
174 | Story14 | C26 | 32 MPa RC Column (50 cm x 50 cm) | Column | 32MPa | Concrete Rectangular | 500 | 500 | 2500 | 3050 | 0.76 | 1865.44 | G300E | 44331750 | 347.84 | G300E | 0 | 0
175 | Story14 | C27 | 32 MPa RC Column (50 cm x 50 cm) | Column | 32MPa | Concrete Rectangular | 500 | 500 | 2500 | 3050 | 0.76 | 1865.44 | G300E | 8424100 | 66.1 | G300E | 0 | 0
176 | Story14 | C28 | 32 MPa RC Column (50 cm x 50 cm) | Column | 32MPa | Concrete Rectangular | 500 | 500 | 2500 | 3050 | 0.76 | 1865.44 | G300E | 8424100 | 66.1 | G300E | 0 | 0
177 | Story14 | C29 | 32 MPa RC Column (50 cm x 50 cm) | Column | 32MPa | Concrete Rectangular | 500 | 500 | 2500 | 3050 | 0.76 | 1865.44 | G300E | 44331750 | 347.84 | G300E | 0 | 0
178 | Story14 | C3 | 32 MPa RC Column (50 cm x 50 cm) | Column | 32MPa | Concrete Rectangular | 500 | 500 | 2500 | 3050 | 0.76 | 1865.44 | G300E | 24148883.33 | 189.48 | G300E | 0 | 0
179 | Story14 | C30 | 32 MPa RC Column (50 cm x 50 cm) | Column | 32MPa | Concrete Rectangular | 500 | 500 | 2500 | 3050 | 0.76 | 1865.44 | G300E | 18904916.67 | 148.33 | G300E | 0 | 0
180 | Story14 | C31 | 32 MPa RC Column (50 cm x 50 cm) | Column | 32MPa | Concrete Rectangular | 500 | 500 | 2500 | 3100 | 0.78 | 1896.02 | G300E | 7750000 | 60.81 | G300E | 0 | 0
181 | Story14 | C32 | 32 MPa RC Column (50 cm x 50 cm) | Column | 32MPa | Concrete Rectangular | 500 | 500 | 2500 | 3050 | 0.76 | 1865.44 | G300E | 31822683.33 | 249.69 | G300E | 0 | 0
182 | Story14 | C33 | 32 MPa RC Column (50 cm x 50 cm) | Column | 32MPa | Concrete Rectangular | 500 | 500 | 2500 | 3050 | 0.76 | 1865.44 | G300E | 24247500 | 190.25 | G300E | 0 | 0
183 | Story14 | C34 | 32 MPa RC Column (50 cm x 50 cm) | Column | 32MPa | Concrete Rectangular | 500 | 500 | 2500 | 3050 | 0.76 | 1865.44 | G300E | 24247500 | 190.25 | G300E | 0 | 0
184 | Story14 | C35 | 32 MPa RC Column (50 cm x 50 cm) | Column | 32MPa | Concrete Rectangular | 500 | 500 | 2500 | 3050 | 0.76 | 1865.44 | G300E | 31823700 | 249.7 | G300E | 0 | 0
185 | Story14 | C36 | 32 MPa RC Column (50 cm x 50 cm) | Column | 32MPa | Concrete Rectangular | 500 | 500 | 2500 | 3100 | 0.78 | 1896.02 | G300E | 7750000 | 60.81 | G300E | 0 | 0
186 | Story14 | C4 | 32 MPa RC Column (50 cm x 50 cm) | Column | 32MPa | Concrete Rectangular | 500 | 500 | 2500 | 3050 | 0.76 | 1865.44 | G300E | 24194633.33 | 189.84 | G300E | 0 | 0
187 | Story14 | C5 | 32 MPa RC Column (50 cm x 50 cm) | Column | 32MPa | Concrete Rectangular | 500 | 500 | 2500 | 3050 | 0.76 | 1865.44 | G300E | 31820650 | 249.68 | G300E | 0 | 0
188 | Story14 | C6 | 32 MPa RC Column (50 cm x 50 cm) | Column | 32MPa | Concrete Rectangular | 500 | 500 | 2500 | 3100 | 0.78 | 1896.02 | G300E | 7750000 | 60.81 | G300E | 0 | 0
189 | Story14 | C7 | 32 MPa RC Column (50 cm x 50 cm) | Column | 32MPa | Concrete Rectangular | 500 | 500 | 2500 | 3050 | 0.76 | 1865.44 | G300E | 18894750 | 148.26 | G300E | 0 | 0
190 | Story14 | C8 | 32 MPa RC Column (50 cm x 50 cm) | Column | 32MPa | Concrete Rectangular | 500 | 500 | 2500 | 3050 | 0.76 | 1865.44 | G300E | 44348016.67 | 347.97 | G300E | 0 | 0
191 | Story14 | C9 | 32 MPa RC Column (50 cm x 50 cm) | Column | 32MPa | Concrete Rectangular | 500 | 500 | 2500 | 3050 | 0.76 | 1865.44 | G300E | 8422066.67 | 66.08 | G300E | 0 | 0
192 | Story15 | C1 | 32 MPa RC Column (47.5 cm x 47.5 cm) | Column | 32MPa | Concrete Rectangular | 475 | 475 | 2256.3 | 3075 | 0.69 | 1697.36 | G300E | 6937200 | 54.43 | G300E | 0 | 0
193 | Story15 | C10 | 32 MPa RC Column (47.5 cm x 47.5 cm) | Column | 32MPa | Concrete Rectangular | 475 | 475 | 2256.3 | 3025 | 0.68 | 1669.76 | G300E | 9310950 | 73.06 | G300E | 0 | 0
194 | Story15 | C11 | 32 MPa RC Column (47.5 cm x 47.5 cm) | Column | 32MPa | Concrete Rectangular | 475 | 475 | 2256.3 | 3025 | 0.68 | 1669.76 | G300E | 44133741.67 | 346.29 | G300E | 0 | 0
195 | Story15 | C12 | 32 MPa RC Column (47.5 cm x 47.5 cm) | Column | 32MPa | Concrete Rectangular | 475 | 475 | 2256.3 | 3025 | 0.68 | 1669.76 | G300E | 21013666.67 | 164.88 | G300E | 0 | 0
196 | Story15 | C13 | 32 MPa RC Column (47.5 cm x 47.5 cm) | Column | 32MPa | Concrete Rectangular | 475 | 475 | 2256.3 | 3025 | 0.68 | 1669.76 | G300E | 27482125 | 215.63 | G300E | 0 | 0
197 | Story15 | C14 | 32 MPa RC Column (47.5 cm x 47.5 cm) | Column | 32MPa | Concrete Rectangular | 475 | 475 | 2256.3 | 3025 | 0.68 | 1669.76 | G300E | 40141750 | 314.97 | G300E | 0 | 0
198 | Story15 | C17 | 32 MPa RC Column (47.5 cm x 47.5 cm) | Column | 32MPa | Concrete Rectangular | 475 | 475 | 2256.3 | 3025 | 0.68 | 1669.76 | G300E | 40154858.33 | 315.07 | G300E | 0 | 0
199 | Story15 | C18 | 32 MPa RC Column (47.5 cm x 47.5 cm) | Column | 32MPa | Concrete Rectangular | 475 | 475 | 2256.3 | 3025 | 0.68 | 1669.76 | G300E | 27490191.67 | 215.7 | G300E | 0 | 0
200 | Story15 | C19 | 32 MPa RC Column (47.5 cm x 47.5 cm) | Column | 32MPa | Concrete Rectangular | 475 | 475 | 2256.3 | 3025 | 0.68 | 1669.76 | G300E | 27485150 | 215.66 | G300E | 0 | 0
201 | Story15 | C2 | 32 MPa RC Column (47.5 cm x 47.5 cm) | Column | 32MPa | Concrete Rectangular | 475 | 475 | 2256.3 | 3025 | 0.68 | 1669.76 | G300E | 33318358.33 | 261.43 | G300E | 0 | 0
202 | Story15 | C20 | 32 MPa RC Column (47.5 cm x 47.5 cm) | Column | 32MPa | Concrete Rectangular | 475 | 475 | 2256.3 | 3025 | 0.68 | 1669.76 | G300E | 40151833.33 | 315.05 | G300E | 0 | 0
203 | Story15 | C23 | 32 MPa RC Column (47.5 cm x 47.5 cm) | Column | 32MPa | Concrete Rectangular | 475 | 475 | 2256.3 | 3025 | 0.68 | 1669.76 | G300E | 40158891.67 | 315.1 | G300E | 0 | 0
204 | Story15 | C24 | 32 MPa RC Column (47.5 cm x 47.5 cm) | Column | 32MPa | Concrete Rectangular | 475 | 475 | 2256.3 | 3025 | 0.68 | 1669.76 | G300E | 27491200 | 215.71 | G300E | 0 | 0
205 | Story15 | C25 | 32 MPa RC Column (47.5 cm x 47.5 cm) | Column | 32MPa | Concrete Rectangular | 475 | 475 | 2256.3 | 3025 | 0.68 | 1669.76 | G300E | 21009633.33 | 164.85 | G300E | 0 | 0
206 | Story15 | C26 | 32 MPa RC Column (47.5 cm x 47.5 cm) | Column | 32MPa | Concrete Rectangular | 475 | 475 | 2256.3 | 3025 | 0.68 | 1669.76 | G300E | 44141808.33 | 346.35 | G300E | 0 | 0
207 | Story15 | C27 | 32 MPa RC Column (47.5 cm x 47.5 cm) | Column | 32MPa | Concrete Rectangular | 475 | 475 | 2256.3 | 3025 | 0.68 | 1669.76 | G300E | 9333133.33 | 73.23 | G300E | 0 | 0
208 | Story15 | C28 | 32 MPa RC Column (47.5 cm x 47.5 cm) | Column | 32MPa | Concrete Rectangular | 475 | 475 | 2256.3 | 3025 | 0.68 | 1669.76 | G300E | 9333133.33 | 73.23 | G300E | 0 | 0
209 | Story15 | C29 | 32 MPa RC Column (47.5 cm x 47.5 cm) | Column | 32MPa | Concrete Rectangular | 475 | 475 | 2256.3 | 3025 | 0.68 | 1669.76 | G300E | 44143825 | 346.37 | G300E | 0 | 0
210 | Story15 | C3 | 32 MPa RC Column (47.5 cm x 47.5 cm) | Column | 32MPa | Concrete Rectangular | 475 | 475 | 2256.3 | 3025 | 0.68 | 1669.76 | G300E | 26046258.33 | 204.37 | G300E | 0 | 0
211 | Story15 | C30 | 32 MPa RC Column (47.5 cm x 47.5 cm) | Column | 32MPa | Concrete Rectangular | 475 | 475 | 2256.3 | 3025 | 0.68 | 1669.76 | G300E | 21013666.67 | 164.88 | G300E | 0 | 0
212 | Story15 | C31 | 32 MPa RC Column (47.5 cm x 47.5 cm) | Column | 32MPa | Concrete Rectangular | 475 | 475 | 2256.3 | 3075 | 0.69 | 1697.36 | G300E | 6937200 | 54.43 | G300E | 0 | 0
213 | Story15 | C32 | 32 MPa RC Column (47.5 cm x 47.5 cm) | Column | 32MPa | Concrete Rectangular | 475 | 475 | 2256.3 | 3025 | 0.68 | 1669.76 | G300E | 33238700 | 260.8 | G300E | 0 | 0
214 | Story15 | C33 | 32 MPa RC Column (47.5 cm x 47.5 cm) | Column | 32MPa | Concrete Rectangular | 475 | 475 | 2256.3 | 3025 | 0.68 | 1669.76 | G300E | 26126925 | 205 | G300E | 0 | 0
215 | Story15 | C34 | 32 MPa RC Column (47.5 cm x 47.5 cm) | Column | 32MPa | Concrete Rectangular | 475 | 475 | 2256.3 | 3025 | 0.68 | 1669.76 | G300E | 26126925 | 205 | G300E | 0 | 0
216 | Story15 | C35 | 32 MPa RC Column (47.5 cm x 47.5 cm) | Column | 32MPa | Concrete Rectangular | 475 | 475 | 2256.3 | 3025 | 0.68 | 1669.76 | G300E | 33238700 | 260.8 | G300E | 0 | 0
217 | Story15 | C36 | 32 MPa RC Column (47.5 cm x 47.5 cm) | Column | 32MPa | Concrete Rectangular | 475 | 475 | 2256.3 | 3075 | 0.69 | 1697.36 | G300E | 6937200 | 54.43 | G300E | 0 | 0
218 | Story15 | C4 | 32 MPa RC Column (47.5 cm x 47.5 cm) | Column | 32MPa | Concrete Rectangular | 475 | 475 | 2256.3 | 3025 | 0.68 | 1669.76 | G300E | 26080541.67 | 204.64 | G300E | 0 | 0
219 | Story15 | C5 | 32 MPa RC Column (47.5 cm x 47.5 cm) | Column | 32MPa | Concrete Rectangular | 475 | 475 | 2256.3 | 3025 | 0.68 | 1669.76 | G300E | 33235675 | 260.78 | G300E | 0 | 0
220 | Story15 | C6 | 32 MPa RC Column (47.5 cm x 47.5 cm) | Column | 32MPa | Concrete Rectangular | 475 | 475 | 2256.3 | 3075 | 0.69 | 1697.36 | G300E | 6937200 | 54.43 | G300E | 0 | 0
221 | Story15 | C7 | 32 MPa RC Column (47.5 cm x 47.5 cm) | Column | 32MPa | Concrete Rectangular | 475 | 475 | 2256.3 | 3025 | 0.68 | 1669.76 | G300E | 21003583.33 | 164.8 | G300E | 0 | 0
222 | Story15 | C8 | 32 MPa RC Column (47.5 cm x 47.5 cm) | Column | 32MPa | Concrete Rectangular | 475 | 475 | 2256.3 | 3025 | 0.68 | 1669.76 | G300E | 44160966.67 | 346.5 | G300E | 0 | 0
223 | Story15 | C9 | 32 MPa RC Column (47.5 cm x 47.5 cm) | Column | 32MPa | Concrete Rectangular | 475 | 475 | 2256.3 | 3025 | 0.68 | 1669.76 | G300E | 9330108.33 | 73.21 | G300E | 0 | 0
224 | Story16 | C1 | 32 MPa RC Column (47.5 cm x 47.5 cm) | Column | 32MPa | Concrete Rectangular | 475 | 475 | 2256.3 | 3075 | 0.69 | 1697.36 | G300E | 6937200 | 54.43 | G300E | 0 | 0
225 | Story16 | C10 | 32 MPa RC Column (47.5 cm x 47.5 cm) | Column | 32MPa | Concrete Rectangular | 475 | 475 | 2256.3 | 3025 | 0.68 | 1669.76 | G300E | 7866008.33 | 61.72 | G300E | 0 | 0
226 | Story16 | C11 | 32 MPa RC Column (47.5 cm x 47.5 cm) | Column | 32MPa | Concrete Rectangular | 475 | 475 | 2256.3 | 3025 | 0.68 | 1669.76 | G300E | 36879791.67 | 289.37 | G300E | 0 | 0
227 | Story16 | C12 | 32 MPa RC Column (47.5 cm x 47.5 cm) | Column | 32MPa | Concrete Rectangular | 475 | 475 | 2256.3 | 3025 | 0.68 | 1669.76 | G300E | 16642541.67 | 130.58 | G300E | 0 | 0
228 | Story16 | C13 | 32 MPa RC Column (47.5 cm x 47.5 cm) | Column | 32MPa | Concrete Rectangular | 475 | 475 | 2256.3 | 3025 | 0.68 | 1669.76 | G300E | 22792366.67 | 178.84 | G300E | 0 | 0
229 | Story16 | C14 | 32 MPa RC Column (47.5 cm x 47.5 cm) | Column | 32MPa | Concrete Rectangular | 475 | 475 | 2256.3 | 3025 | 0.68 | 1669.76 | G300E | 33144925 | 260.07 | G300E | 0 | 0
230 | Story16 | C17 | 32 MPa RC Column (47.5 cm x 47.5 cm) | Column | 32MPa | Concrete Rectangular | 475 | 475 | 2256.3 | 3025 | 0.68 | 1669.76 | G300E | 33159041.67 | 260.18 | G300E | 0 | 0
231 | Story16 | C18 | 32 MPa RC Column (47.5 cm x 47.5 cm) | Column | 32MPa | Concrete Rectangular | 475 | 475 | 2256.3 | 3025 | 0.68 | 1669.76 | G300E | 22800433.33 | 178.9 | G300E | 0 | 0
232 | Story16 | C19 | 32 MPa RC Column (47.5 cm x 47.5 cm) | Column | 32MPa | Concrete Rectangular | 475 | 475 | 2256.3 | 3025 | 0.68 | 1669.76 | G300E | 22796400 | 178.87 | G300E | 0 | 0
233 | Story16 | C2 | 32 MPa RC Column (47.5 cm x 47.5 cm) | Column | 32MPa | Concrete Rectangular | 475 | 475 | 2256.3 | 3025 | 0.68 | 1669.76 | G300E | 27370200 | 214.76 | G300E | 0 | 0
234 | Story16 | C20 | 32 MPa RC Column (47.5 cm x 47.5 cm) | Column | 32MPa | Concrete Rectangular | 475 | 475 | 2256.3 | 3025 | 0.68 | 1669.76 | G300E | 33155008.33 | 260.15 | G300E | 0 | 0
235 | Story16 | C23 | 32 MPa RC Column (47.5 cm x 47.5 cm) | Column | 32MPa | Concrete Rectangular | 475 | 475 | 2256.3 | 3025 | 0.68 | 1669.76 | G300E | 33163075 | 260.21 | G300E | 0 | 0
236 | Story16 | C24 | 32 MPa RC Column (47.5 cm x 47.5 cm) | Column | 32MPa | Concrete Rectangular | 475 | 475 | 2256.3 | 3025 | 0.68 | 1669.76 | G300E | 22801441.67 | 178.91 | G300E | 0 | 0
237 | Story16 | C25 | 32 MPa RC Column (47.5 cm x 47.5 cm) | Column | 32MPa | Concrete Rectangular | 475 | 475 | 2256.3 | 3025 | 0.68 | 1669.76 | G300E | 16639516.67 | 130.56 | G300E | 0 | 0
238 | Story16 | C26 | 32 MPa RC Column (47.5 cm x 47.5 cm) | Column | 32MPa | Concrete Rectangular | 475 | 475 | 2256.3 | 3025 | 0.68 | 1669.76 | G300E | 36885841.67 | 289.42 | G300E | 0 | 0
239 | Story16 | C27 | 32 MPa RC Column (47.5 cm x 47.5 cm) | Column | 32MPa | Concrete Rectangular | 475 | 475 | 2256.3 | 3025 | 0.68 | 1669.76 | G300E | 7880125 | 61.83 | G300E | 0 | 0
240 | Story16 | C28 | 32 MPa RC Column (47.5 cm x 47.5 cm) | Column | 32MPa | Concrete Rectangular | 475 | 475 | 2256.3 | 3025 | 0.68 | 1669.76 | G300E | 7880125 | 61.83 | G300E | 0 | 0
241 | Story16 | C29 | 32 MPa RC Column (47.5 cm x 47.5 cm) | Column | 32MPa | Concrete Rectangular | 475 | 475 | 2256.3 | 3025 | 0.68 | 1669.76 | G300E | 36888866.67 | 289.44 | G300E | 0 | 0
242 | Story16 | C3 | 32 MPa RC Column (47.5 cm x 47.5 cm) | Column | 32MPa | Concrete Rectangular | 475 | 475 | 2256.3 | 3025 | 0.68 | 1669.76 | G300E | 20178766.67 | 158.33 | G300E | 0 | 0
243 | Story16 | C30 | 32 MPa RC Column (47.5 cm x 47.5 cm) | Column | 32MPa | Concrete Rectangular | 475 | 475 | 2256.3 | 3025 | 0.68 | 1669.76 | G300E | 16642541.67 | 130.58 | G300E | 0 | 0
244 | Story16 | C31 | 32 MPa RC Column (47.5 cm x 47.5 cm) | Column | 32MPa | Concrete Rectangular | 475 | 475 | 2256.3 | 3075 | 0.69 | 1697.36 | G300E | 6937200 | 54.43 | G300E | 0 | 0
245 | Story16 | C32 | 32 MPa RC Column (47.5 cm x 47.5 cm) | Column | 32MPa | Concrete Rectangular | 475 | 475 | 2256.3 | 3025 | 0.68 | 1669.76 | G300E | 27302641.67 | 214.23 | G300E | 0 | 0
246 | Story16 | C33 | 32 MPa RC Column (47.5 cm x 47.5 cm) | Column | 32MPa | Concrete Rectangular | 475 | 475 | 2256.3 | 3025 | 0.68 | 1669.76 | G300E | 20251366.67 | 158.9 | G300E | 0 | 0
247 | Story16 | C34 | 32 MPa RC Column (47.5 cm x 47.5 cm) | Column | 32MPa | Concrete Rectangular | 475 | 475 | 2256.3 | 3025 | 0.68 | 1669.76 | G300E | 20251366.67 | 158.9 | G300E | 0 | 0
248 | Story16 | C35 | 32 MPa RC Column (47.5 cm x 47.5 cm) | Column | 32MPa | Concrete Rectangular | 475 | 475 | 2256.3 | 3025 | 0.68 | 1669.76 | G300E | 27302641.67 | 214.23 | G300E | 0 | 0
249 | Story16 | C36 | 32 MPa RC Column (47.5 cm x 47.5 cm) | Column | 32MPa | Concrete Rectangular | 475 | 475 | 2256.3 | 3075 | 0.69 | 1697.36 | G300E | 6937200 | 54.43 | G300E | 0 | 0
250 | Story16 | C4 | 32 MPa RC Column (47.5 cm x 47.5 cm) | Column | 32MPa | Concrete Rectangular | 475 | 475 | 2256.3 | 3025 | 0.68 | 1669.76 | G300E | 20207000 | 158.55 | G300E | 0 | 0
251 | Story16 | C5 | 32 MPa RC Column (47.5 cm x 47.5 cm) | Column | 32MPa | Concrete Rectangular | 475 | 475 | 2256.3 | 3025 | 0.68 | 1669.76 | G300E | 27299616.67 | 214.2 | G300E | 0 | 0
252 | Story16 | C6 | 32 MPa RC Column (47.5 cm x 47.5 cm) | Column | 32MPa | Concrete Rectangular | 475 | 475 | 2256.3 | 3075 | 0.69 | 1697.36 | G300E | 6937200 | 54.43 | G300E | 0 | 0
253 | Story16 | C7 | 32 MPa RC Column (47.5 cm x 47.5 cm) | Column | 32MPa | Concrete Rectangular | 475 | 475 | 2256.3 | 3025 | 0.68 | 1669.76 | G300E | 16633466.67 | 130.51 | G300E | 0 | 0
254 | Story16 | C8 | 32 MPa RC Column (47.5 cm x 47.5 cm) | Column | 32MPa | Concrete Rectangular | 475 | 475 | 2256.3 | 3025 | 0.68 | 1669.76 | G300E | 36903991.67 | 289.56 | G300E | 0 | 0
255 | Story16 | C9 | 32 MPa RC Column (47.5 cm x 47.5 cm) | Column | 32MPa | Concrete Rectangular | 475 | 475 | 2256.3 | 3025 | 0.68 | 1669.76 | G300E | 7871050 | 61.76 | G300E | 0 | 0
256 | Story17 | C1 | 32 MPa RC Column (45 cm x 45 cm) | Column | 32MPa | Concrete Rectangular | 450 | 450 | 2025 | 3075 | 0.62 | 1523.39 | G300E | 6226875 | 48.86 | G300E | 0 | 0
257 | Story17 | C10 | 32 MPa RC Column (45 cm x 45 cm) | Column | 32MPa | Concrete Rectangular | 450 | 450 | 2025 | 3000 | 0.61 | 1486.24 | G300E | 8472000 | 66.47 | G300E | 0 | 0
258 | Story17 | C11 | 32 MPa RC Column (45 cm x 45 cm) | Column | 32MPa | Concrete Rectangular | 450 | 450 | 2025 | 3000 | 0.61 | 1486.24 | G300E | 36312000 | 284.92 | G300E | 0 | 0
259 | Story17 | C12 | 32 MPa RC Column (45 cm x 45 cm) | Column | 32MPa | Concrete Rectangular | 450 | 450 | 2025 | 3000 | 0.61 | 1486.24 | G300E | 18360000 | 144.06 | G300E | 0 | 0
260 | Story17 | C13 | 32 MPa RC Column (45 cm x 45 cm) | Column | 32MPa | Concrete Rectangular | 450 | 450 | 2025 | 3000 | 0.61 | 1486.24 | G300E | 24156000 | 189.54 | G300E | 0 | 0
261 | Story17 | C14 | 32 MPa RC Column (45 cm x 45 cm) | Column | 32MPa | Concrete Rectangular | 450 | 450 | 2025 | 3000 | 0.61 | 1486.24 | G300E | 32956000 | 258.59 | G300E | 0 | 0
262 | Story17 | C17 | 32 MPa RC Column (45 cm x 45 cm) | Column | 32MPa | Concrete Rectangular | 450 | 450 | 2025 | 3000 | 0.61 | 1486.24 | G300E | 32968000 | 258.68 | G300E | 0 | 0
263 | Story17 | C18 | 32 MPa RC Column (45 cm x 45 cm) | Column | 32MPa | Concrete Rectangular | 450 | 450 | 2025 | 3000 | 0.61 | 1486.24 | G300E | 24166000 | 189.62 | G300E | 0 | 0
264 | Story17 | C19 | 32 MPa RC Column (45 cm x 45 cm) | Column | 32MPa | Concrete Rectangular | 450 | 450 | 2025 | 3000 | 0.61 | 1486.24 | G300E | 24160000 | 189.57 | G300E | 0 | 0
265 | Story17 | C2 | 32 MPa RC Column (45 cm x 45 cm) | Column | 32MPa | Concrete Rectangular | 450 | 450 | 2025 | 3000 | 0.61 | 1486.24 | G300E | 28174000 | 221.06 | G300E | 0 | 0
266 | Story17 | C20 | 32 MPa RC Column (45 cm x 45 cm) | Column | 32MPa | Concrete Rectangular | 450 | 450 | 2025 | 3000 | 0.61 | 1486.24 | G300E | 32965000 | 258.66 | G300E | 0 | 0
267 | Story17 | C23 | 32 MPa RC Column (45 cm x 45 cm) | Column | 32MPa | Concrete Rectangular | 450 | 450 | 2025 | 3000 | 0.61 | 1486.24 | G300E | 32971000 | 258.7 | G300E | 0 | 0
268 | Story17 | C24 | 32 MPa RC Column (45 cm x 45 cm) | Column | 32MPa | Concrete Rectangular | 450 | 450 | 2025 | 3000 | 0.61 | 1486.24 | G300E | 24166000 | 189.62 | G300E | 0 | 0
269 | Story17 | C25 | 32 MPa RC Column (45 cm x 45 cm) | Column | 32MPa | Concrete Rectangular | 450 | 450 | 2025 | 3000 | 0.61 | 1486.24 | G300E | 18357000 | 144.04 | G300E | 0 | 0
270 | Story17 | C26 | 32 MPa RC Column (45 cm x 45 cm) | Column | 32MPa | Concrete Rectangular | 450 | 450 | 2025 | 3000 | 0.61 | 1486.24 | G300E | 36318000 | 284.96 | G300E | 0 | 0
271 | Story17 | C27 | 32 MPa RC Column (45 cm x 45 cm) | Column | 32MPa | Concrete Rectangular | 450 | 450 | 2025 | 3000 | 0.61 | 1486.24 | G300E | 8497000 | 66.67 | G300E | 0 | 0
272 | Story17 | C28 | 32 MPa RC Column (45 cm x 45 cm) | Column | 32MPa | Concrete Rectangular | 450 | 450 | 2025 | 3000 | 0.61 | 1486.24 | G300E | 8496000 | 66.66 | G300E | 0 | 0
273 | Story17 | C29 | 32 MPa RC Column (45 cm x 45 cm) | Column | 32MPa | Concrete Rectangular | 450 | 450 | 2025 | 3000 | 0.61 | 1486.24 | G300E | 36320000 | 284.98 | G300E | 0 | 0
274 | Story17 | C3 | 32 MPa RC Column (45 cm x 45 cm) | Column | 32MPa | Concrete Rectangular | 450 | 450 | 2025 | 3000 | 0.61 | 1486.24 | G300E | 21730000 | 170.5 | G300E | 0 | 0
275 | Story17 | C30 | 32 MPa RC Column (45 cm x 45 cm) | Column | 32MPa | Concrete Rectangular | 450 | 450 | 2025 | 3000 | 0.61 | 1486.24 | G300E | 18360000 | 144.06 | G300E | 0 | 0
276 | Story17 | C31 | 32 MPa RC Column (45 cm x 45 cm) | Column | 32MPa | Concrete Rectangular | 450 | 450 | 2025 | 3075 | 0.62 | 1523.39 | G300E | 6226875 | 48.86 | G300E | 0 | 0
277 | Story17 | C32 | 32 MPa RC Column (45 cm x 45 cm) | Column | 32MPa | Concrete Rectangular | 450 | 450 | 2025 | 3000 | 0.61 | 1486.24 | G300E | 28104000 | 220.51 | G300E | 0 | 0
278 | Story17 | C33 | 32 MPa RC Column (45 cm x 45 cm) | Column | 32MPa | Concrete Rectangular | 450 | 450 | 2025 | 3000 | 0.61 | 1486.24 | G300E | 21798000 | 171.04 | G300E | 0 | 0
279 | Story17 | C34 | 32 MPa RC Column (45 cm x 45 cm) | Column | 32MPa | Concrete Rectangular | 450 | 450 | 2025 | 3000 | 0.61 | 1486.24 | G300E | 21798000 | 171.04 | G300E | 0 | 0
280 | Story17 | C35 | 32 MPa RC Column (45 cm x 45 cm) | Column | 32MPa | Concrete Rectangular | 450 | 450 | 2025 | 3000 | 0.61 | 1486.24 | G300E | 28104000 | 220.51 | G300E | 0 | 0
281 | Story17 | C36 | 32 MPa RC Column (45 cm x 45 cm) | Column | 32MPa | Concrete Rectangular | 450 | 450 | 2025 | 3075 | 0.62 | 1523.39 | G300E | 6226875 | 48.86 | G300E | 0 | 0
282 | Story17 | C4 | 32 MPa RC Column (45 cm x 45 cm) | Column | 32MPa | Concrete Rectangular | 450 | 450 | 2025 | 3000 | 0.61 | 1486.24 | G300E | 21755000 | 170.7 | G300E | 0 | 0
283 | Story17 | C5 | 32 MPa RC Column (45 cm x 45 cm) | Column | 32MPa | Concrete Rectangular | 450 | 450 | 2025 | 3000 | 0.61 | 1486.24 | G300E | 28102000 | 220.5 | G300E | 0 | 0
284 | Story17 | C6 | 32 MPa RC Column (45 cm x 45 cm) | Column | 32MPa | Concrete Rectangular | 450 | 450 | 2025 | 3075 | 0.62 | 1523.39 | G300E | 6226875 | 48.86 | G300E | 0 | 0
285 | Story17 | C7 | 32 MPa RC Column (45 cm x 45 cm) | Column | 32MPa | Concrete Rectangular | 450 | 450 | 2025 | 3000 | 0.61 | 1486.24 | G300E | 18352000 | 144 | G300E | 0 | 0
286 | Story17 | C8 | 32 MPa RC Column (45 cm x 45 cm) | Column | 32MPa | Concrete Rectangular | 450 | 450 | 2025 | 3000 | 0.61 | 1486.24 | G300E | 36334000 | 285.09 | G300E | 0 | 0
287 | Story17 | C9 | 32 MPa RC Column (45 cm x 45 cm) | Column | 32MPa | Concrete Rectangular | 450 | 450 | 2025 | 3000 | 0.61 | 1486.24 | G300E | 8479000 | 66.53 | G300E | 0 | 0
288 | Story18 | C1 | 32 MPa RC Column (45 cm x 45 cm) | Column | 32MPa | Concrete Rectangular | 450 | 450 | 2025 | 3075 | 0.62 | 1523.39 | G300E | 6226875 | 48.86 | G300E | 0 | 0
289 | Story18 | C10 | 32 MPa RC Column (45 cm x 45 cm) | Column | 32MPa | Concrete Rectangular | 450 | 450 | 2025 | 3000 | 0.61 | 1486.24 | G300E | 8210000 | 64.42 | G300E | 0 | 0
290 | Story18 | C11 | 32 MPa RC Column (45 cm x 45 cm) | Column | 32MPa | Concrete Rectangular | 450 | 450 | 2025 | 3000 | 0.61 | 1486.24 | G300E | 29539000 | 231.77 | G300E | 0 | 0
291 | Story18 | C12 | 32 MPa RC Column (45 cm x 45 cm) | Column | 32MPa | Concrete Rectangular | 450 | 450 | 2025 | 3000 | 0.61 | 1486.24 | G300E | 14499000 | 113.76 | G300E | 0 | 0
292 | Story18 | C13 | 32 MPa RC Column (45 cm x 45 cm) | Column | 32MPa | Concrete Rectangular | 450 | 450 | 2025 | 3000 | 0.61 | 1486.24 | G300E | 20020000 | 157.08 | G300E | 0 | 0
293 | Story18 | C14 | 32 MPa RC Column (45 cm x 45 cm) | Column | 32MPa | Concrete Rectangular | 450 | 450 | 2025 | 3000 | 0.61 | 1486.24 | G300E | 26605000 | 208.75 | G300E | 0 | 0
294 | Story18 | C17 | 32 MPa RC Column (45 cm x 45 cm) | Column | 32MPa | Concrete Rectangular | 450 | 450 | 2025 | 3000 | 0.61 | 1486.24 | G300E | 26614000 | 208.82 | G300E | 0 | 0
295 | Story18 | C18 | 32 MPa RC Column (45 cm x 45 cm) | Column | 32MPa | Concrete Rectangular | 450 | 450 | 2025 | 3000 | 0.61 | 1486.24 | G300E | 20028000 | 157.15 | G300E | 0 | 0
296 | Story18 | C19 | 32 MPa RC Column (45 cm x 45 cm) | Column | 32MPa | Concrete Rectangular | 450 | 450 | 2025 | 3000 | 0.61 | 1486.24 | G300E | 20024000 | 157.12 | G300E | 0 | 0
297 | Story18 | C2 | 32 MPa RC Column (45 cm x 45 cm) | Column | 32MPa | Concrete Rectangular | 450 | 450 | 2025 | 3000 | 0.61 | 1486.24 | G300E | 22747000 | 178.48 | G300E | 0 | 0
298 | Story18 | C20 | 32 MPa RC Column (45 cm x 45 cm) | Column | 32MPa | Concrete Rectangular | 450 | 450 | 2025 | 3000 | 0.61 | 1486.24 | G300E | 26611000 | 208.8 | G300E | 0 | 0
299 | Story18 | C23 | 32 MPa RC Column (45 cm x 45 cm) | Column | 32MPa | Concrete Rectangular | 450 | 450 | 2025 | 3000 | 0.61 | 1486.24 | G300E | 26616000 | 208.84 | G300E | 0 | 0
300 | Story18 | C24 | 32 MPa RC Column (45 cm x 45 cm) | Column | 32MPa | Concrete Rectangular | 450 | 450 | 2025 | 3000 | 0.61 | 1486.24 | G300E | 20029000 | 157.15 | G300E | 0 | 0
301 | Story18 | C25 | 32 MPa RC Column (45 cm x 45 cm) | Column | 32MPa | Concrete Rectangular | 450 | 450 | 2025 | 3000 | 0.61 | 1486.24 | G300E | 14495000 | 113.73 | G300E | 0 | 0
302 | Story18 | C26 | 32 MPa RC Column (45 cm x 45 cm) | Column | 32MPa | Concrete Rectangular | 450 | 450 | 2025 | 3000 | 0.61 | 1486.24 | G300E | 29544000 | 231.81 | G300E | 0 | 0
303 | Story18 | C27 | 32 MPa RC Column (45 cm x 45 cm) | Column | 32MPa | Concrete Rectangular | 450 | 450 | 2025 | 3000 | 0.61 | 1486.24 | G300E | 8228000 | 64.56 | G300E | 0 | 0
304 | Story18 | C28 | 32 MPa RC Column (45 cm x 45 cm) | Column | 32MPa | Concrete Rectangular | 450 | 450 | 2025 | 3000 | 0.61 | 1486.24 | G300E | 8227000 | 64.55 | G300E | 0 | 0
305 | Story18 | C29 | 32 MPa RC Column (45 cm x 45 cm) | Column | 32MPa | Concrete Rectangular | 450 | 450 | 2025 | 3000 | 0.61 | 1486.24 | G300E | 29546000 | 231.83 | G300E | 0 | 0
306 | Story18 | C3 | 32 MPa RC Column (45 cm x 45 cm) | Column | 32MPa | Concrete Rectangular | 450 | 450 | 2025 | 3000 | 0.61 | 1486.24 | G300E | 16086000 | 126.22 | G300E | 0 | 0
307 | Story18 | C30 | 32 MPa RC Column (45 cm x 45 cm) | Column | 32MPa | Concrete Rectangular | 450 | 450 | 2025 | 3000 | 0.61 | 1486.24 | G300E | 14499000 | 113.76 | G300E | 0 | 0
308 | Story18 | C31 | 32 MPa RC Column (45 cm x 45 cm) | Column | 32MPa | Concrete Rectangular | 450 | 450 | 2025 | 3075 | 0.62 | 1523.39 | G300E | 6226875 | 48.86 | G300E | 0 | 0
309 | Story18 | C32 | 32 MPa RC Column (45 cm x 45 cm) | Column | 32MPa | Concrete Rectangular | 450 | 450 | 2025 | 3000 | 0.61 | 1486.24 | G300E | 22692000 | 178.05 | G300E | 0 | 0
310 | Story18 | C33 | 32 MPa RC Column (45 cm x 45 cm) | Column | 32MPa | Concrete Rectangular | 450 | 450 | 2025 | 3000 | 0.61 | 1486.24 | G300E | 16142000 | 126.66 | G300E | 0 | 0
311 | Story18 | C34 | 32 MPa RC Column (45 cm x 45 cm) | Column | 32MPa | Concrete Rectangular | 450 | 450 | 2025 | 3000 | 0.61 | 1486.24 | G300E | 16142000 | 126.66 | G300E | 0 | 0
312 | Story18 | C35 | 32 MPa RC Column (45 cm x 45 cm) | Column | 32MPa | Concrete Rectangular | 450 | 450 | 2025 | 3000 | 0.61 | 1486.24 | G300E | 22694000 | 178.07 | G300E | 0 | 0
313 | Story18 | C36 | 32 MPa RC Column (45 cm x 45 cm) | Column | 32MPa | Concrete Rectangular | 450 | 450 | 2025 | 3075 | 0.62 | 1523.39 | G300E | 6226875 | 48.86 | G300E | 0 | 0
314 | Story18 | C4 | 32 MPa RC Column (45 cm x 45 cm) | Column | 32MPa | Concrete Rectangular | 450 | 450 | 2025 | 3000 | 0.61 | 1486.24 | G300E | 16104000 | 126.36 | G300E | 0 | 0
315 | Story18 | C5 | 32 MPa RC Column (45 cm x 45 cm) | Column | 32MPa | Concrete Rectangular | 450 | 450 | 2025 | 3000 | 0.61 | 1486.24 | G300E | 22691000 | 178.04 | G300E | 0 | 0
316 | Story18 | C6 | 32 MPa RC Column (45 cm x 45 cm) | Column | 32MPa | Concrete Rectangular | 450 | 450 | 2025 | 3075 | 0.62 | 1523.39 | G300E | 6226875 | 48.86 | G300E | 0 | 0
317 | Story18 | C7 | 32 MPa RC Column (45 cm x 45 cm) | Column | 32MPa | Concrete Rectangular | 450 | 450 | 2025 | 3000 | 0.61 | 1486.24 | G300E | 14490000 | 113.69 | G300E | 0 | 0
318 | Story18 | C8 | 32 MPa RC Column (45 cm x 45 cm) | Column | 32MPa | Concrete Rectangular | 450 | 450 | 2025 | 3000 | 0.61 | 1486.24 | G300E | 29561000 | 231.95 | G300E | 0 | 0
319 | Story18 | C9 | 32 MPa RC Column (45 cm x 45 cm) | Column | 32MPa | Concrete Rectangular | 450 | 450 | 2025 | 3000 | 0.61 | 1486.24 | G300E | 8223000 | 64.52 | G300E | 0 | 0
320 | Story19 | C1 | 32 MPa RC Column (40 cm x 40 cm) | Column | 32MPa | Concrete Rectangular | 400 | 400 | 1600 | 3075 | 0.49 | 1203.67 | G300E | 6165375 | 48.38 | G300E | 0 | 0
321 | Story19 | C10 | 32 MPa RC Column (40 cm x 40 cm) | Column | 32MPa | Concrete Rectangular | 400 | 400 | 1600 | 3000 | 0.48 | 1174.31 | G300E | 11722000 | 91.98 | G300E | 0 | 0
322 | Story19 | C11 | 32 MPa RC Column (40 cm x 40 cm) | Column | 32MPa | Concrete Rectangular | 400 | 400 | 1600 | 3000 | 0.48 | 1174.31 | G300E | 35823000 | 281.08 | G300E | 0 | 0
323 | Story19 | C12 | 32 MPa RC Column (40 cm x 40 cm) | Column | 32MPa | Concrete Rectangular | 400 | 400 | 1600 | 3000 | 0.48 | 1174.31 | G300E | 22141000 | 173.73 | G300E | 0 | 0
324 | Story19 | C13 | 32 MPa RC Column (40 cm x 40 cm) | Column | 32MPa | Concrete Rectangular | 400 | 400 | 1600 | 3000 | 0.48 | 1174.31 | G300E | 27359000 | 214.67 | G300E | 0 | 0
325 | Story19 | C14 | 32 MPa RC Column (40 cm x 40 cm) | Column | 32MPa | Concrete Rectangular | 400 | 400 | 1600 | 3000 | 0.48 | 1174.31 | G300E | 33009000 | 259 | G300E | 0 | 0
326 | Story19 | C17 | 32 MPa RC Column (40 cm x 40 cm) | Column | 32MPa | Concrete Rectangular | 400 | 400 | 1600 | 3000 | 0.48 | 1174.31 | G300E | 33018000 | 259.07 | G300E | 0 | 0
327 | Story19 | C18 | 32 MPa RC Column (40 cm x 40 cm) | Column | 32MPa | Concrete Rectangular | 400 | 400 | 1600 | 3000 | 0.48 | 1174.31 | G300E | 27367000 | 214.73 | G300E | 0 | 0
328 | Story19 | C19 | 32 MPa RC Column (40 cm x 40 cm) | Column | 32MPa | Concrete Rectangular | 400 | 400 | 1600 | 3000 | 0.48 | 1174.31 | G300E | 27363000 | 214.7 | G300E | 0 | 0
329 | Story19 | C2 | 32 MPa RC Column (40 cm x 40 cm) | Column | 32MPa | Concrete Rectangular | 400 | 400 | 1600 | 3000 | 0.48 | 1174.31 | G300E | 29669000 | 232.79 | G300E | 0 | 0
330 | Story19 | C20 | 32 MPa RC Column (40 cm x 40 cm) | Column | 32MPa | Concrete Rectangular | 400 | 400 | 1600 | 3000 | 0.48 | 1174.31 | G300E | 33015000 | 259.05 | G300E | 0 | 0
331 | Story19 | C23 | 32 MPa RC Column (40 cm x 40 cm) | Column | 32MPa | Concrete Rectangular | 400 | 400 | 1600 | 3000 | 0.48 | 1174.31 | G300E | 33020000 | 259.09 | G300E | 0 | 0
332 | Story19 | C24 | 32 MPa RC Column (40 cm x 40 cm) | Column | 32MPa | Concrete Rectangular | 400 | 400 | 1600 | 3000 | 0.48 | 1174.31 | G300E | 27368000 | 214.74 | G300E | 0 | 0
333 | Story19 | C25 | 32 MPa RC Column (40 cm x 40 cm) | Column | 32MPa | Concrete Rectangular | 400 | 400 | 1600 | 3000 | 0.48 | 1174.31 | G300E | 22139000 | 173.71 | G300E | 0 | 0
334 | Story19 | C26 | 32 MPa RC Column (40 cm x 40 cm) | Column | 32MPa | Concrete Rectangular | 400 | 400 | 1600 | 3000 | 0.48 | 1174.31 | G300E | 35827000 | 281.11 | G300E | 0 | 0
335 | Story19 | C27 | 32 MPa RC Column (40 cm x 40 cm) | Column | 32MPa | Concrete Rectangular | 400 | 400 | 1600 | 3000 | 0.48 | 1174.31 | G300E | 11748000 | 92.18 | G300E | 0 | 0
336 | Story19 | C28 | 32 MPa RC Column (40 cm x 40 cm) | Column | 32MPa | Concrete Rectangular | 400 | 400 | 1600 | 3000 | 0.48 | 1174.31 | G300E | 11746000 | 92.16 | G300E | 0 | 0
337 | Story19 | C29 | 32 MPa RC Column (40 cm x 40 cm) | Column | 32MPa | Concrete Rectangular | 400 | 400 | 1600 | 3000 | 0.48 | 1174.31 | G300E | 35830000 | 281.14 | G300E | 0 | 0
338 | Story19 | C3 | 32 MPa RC Column (40 cm x 40 cm) | Column | 32MPa | Concrete Rectangular | 400 | 400 | 1600 | 3000 | 0.48 | 1174.31 | G300E | 23805000 | 186.78 | G300E | 0 | 0
339 | Story19 | C30 | 32 MPa RC Column (40 cm x 40 cm) | Column | 32MPa | Concrete Rectangular | 400 | 400 | 1600 | 3000 | 0.48 | 1174.31 | G300E | 22141000 | 173.73 | G300E | 0 | 0
340 | Story19 | C31 | 32 MPa RC Column (40 cm x 40 cm) | Column | 32MPa | Concrete Rectangular | 400 | 400 | 1600 | 3075 | 0.49 | 1203.67 | G300E | 6162300 | 48.35 | G300E | 0 | 0
341 | Story19 | C32 | 32 MPa RC Column (40 cm x 40 cm) | Column | 32MPa | Concrete Rectangular | 400 | 400 | 1600 | 3000 | 0.48 | 1174.31 | G300E | 29615000 | 232.37 | G300E | 0 | 0
342 | Story19 | C33 | 32 MPa RC Column (40 cm x 40 cm) | Column | 32MPa | Concrete Rectangular | 400 | 400 | 1600 | 3000 | 0.48 | 1174.31 | G300E | 23858000 | 187.2 | G300E | 0 | 0
343 | Story19 | C34 | 32 MPa RC Column (40 cm x 40 cm) | Column | 32MPa | Concrete Rectangular | 400 | 400 | 1600 | 3000 | 0.48 | 1174.31 | G300E | 23858000 | 187.2 | G300E | 0 | 0
344 | Story19 | C35 | 32 MPa RC Column (40 cm x 40 cm) | Column | 32MPa | Concrete Rectangular | 400 | 400 | 1600 | 3000 | 0.48 | 1174.31 | G300E | 29615000 | 232.37 | G300E | 0 | 0
345 | Story19 | C36 | 32 MPa RC Column (40 cm x 40 cm) | Column | 32MPa | Concrete Rectangular | 400 | 400 | 1600 | 3075 | 0.49 | 1203.67 | G300E | 6164350 | 48.37 | G300E | 0 | 0
346 | Story19 | C4 | 32 MPa RC Column (40 cm x 40 cm) | Column | 32MPa | Concrete Rectangular | 400 | 400 | 1600 | 3000 | 0.48 | 1174.31 | G300E | 23821000 | 186.91 | G300E | 0 | 0
347 | Story19 | C5 | 32 MPa RC Column (40 cm x 40 cm) | Column | 32MPa | Concrete Rectangular | 400 | 400 | 1600 | 3000 | 0.48 | 1174.31 | G300E | 29613000 | 232.35 | G300E | 0 | 0
348 | Story19 | C6 | 32 MPa RC Column (40 cm x 40 cm) | Column | 32MPa | Concrete Rectangular | 400 | 400 | 1600 | 3075 | 0.49 | 1203.67 | G300E | 6167425 | 48.39 | G300E | 0 | 0
349 | Story19 | C7 | 32 MPa RC Column (40 cm x 40 cm) | Column | 32MPa | Concrete Rectangular | 400 | 400 | 1600 | 3000 | 0.48 | 1174.31 | G300E | 22133000 | 173.66 | G300E | 0 | 0
350 | Story19 | C8 | 32 MPa RC Column (40 cm x 40 cm) | Column | 32MPa | Concrete Rectangular | 400 | 400 | 1600 | 3000 | 0.48 | 1174.31 | G300E | 35843000 | 281.24 | G300E | 0 | 0
351 | Story19 | C9 | 32 MPa RC Column (40 cm x 40 cm) | Column | 32MPa | Concrete Rectangular | 400 | 400 | 1600 | 3000 | 0.48 | 1174.31 | G300E | 11732000 | 92.05 | G300E | 0 | 0
352 | Story2 | C1 | 32 MPa RC Column (67.5 cm x 67.5 cm) | Column | 32MPa | Concrete Rectangular | 675 | 675 | 4556.3 | 3200 | 1.46 | 3566.97 | G300E | 14579200 | 114.39 | G300E | 0 | 0
353 | Story2 | C10 | 32 MPa RC Column (67.5 cm x 67.5 cm) | Column | 32MPa | Concrete Rectangular | 675 | 675 | 4556.3 | 3200 | 1.46 | 3566.97 | G300E | 31156266.67 | 244.46 | G300E | 0 | 0
354 | Story2 | C11 | 32 MPa RC Column (67.5 cm x 67.5 cm) | Column | 32MPa | Concrete Rectangular | 675 | 675 | 4556.3 | 3200 | 1.46 | 3566.97 | G300E | 87515733.33 | 686.68 | G300E | 0 | 0
355 | Story2 | C12 | 32 MPa RC Column (67.5 cm x 67.5 cm) | Column | 32MPa | Concrete Rectangular | 675 | 675 | 4556.3 | 3200 | 1.46 | 3566.97 | G300E | 19120000 | 150.02 | G300E | 0 | 0
356 | Story2 | C13 | 32 MPa RC Column (67.5 cm x 67.5 cm) | Column | 32MPa | Concrete Rectangular | 675 | 675 | 4556.3 | 3200 | 1.46 | 3566.97 | G300E | 27048533.33 | 212.23 | G300E | 0 | 0
357 | Story2 | C14 | 32 MPa RC Column (67.5 cm x 67.5 cm) | Column | 32MPa | Concrete Rectangular | 675 | 675 | 4556.3 | 3200 | 1.46 | 3566.97 | G300E | 82024533.33 | 643.59 | G300E | 0 | 0
358 | Story2 | C17 | 32 MPa RC Column (67.5 cm x 67.5 cm) | Column | 32MPa | Concrete Rectangular | 675 | 675 | 4556.3 | 3200 | 1.46 | 3566.97 | G300E | 82042666.67 | 643.74 | G300E | 0 | 0
359 | Story2 | C18 | 32 MPa RC Column (67.5 cm x 67.5 cm) | Column | 32MPa | Concrete Rectangular | 675 | 675 | 4556.3 | 3200 | 1.46 | 3566.97 | G300E | 27061333.33 | 212.33 | G300E | 0 | 0
360 | Story2 | C19 | 32 MPa RC Column (67.5 cm x 67.5 cm) | Column | 32MPa | Concrete Rectangular | 675 | 675 | 4556.3 | 3200 | 1.46 | 3566.97 | G300E | 27054933.33 | 212.28 | G300E | 0 | 0
361 | Story2 | C2 | 32 MPa RC Column (67.5 cm x 67.5 cm) | Column | 32MPa | Concrete Rectangular | 675 | 675 | 4556.3 | 3200 | 1.46 | 3566.97 | G300E | 41360000 | 324.53 | G300E | 0 | 0
362 | Story2 | C20 | 32 MPa RC Column (67.5 cm x 67.5 cm) | Column | 32MPa | Concrete Rectangular | 675 | 675 | 4556.3 | 3200 | 1.46 | 3566.97 | G300E | 82040533.33 | 643.72 | G300E | 0 | 0
363 | Story2 | C23 | 32 MPa RC Column (67.5 cm x 67.5 cm) | Column | 32MPa | Concrete Rectangular | 675 | 675 | 4556.3 | 3200 | 1.46 | 3566.97 | G300E | 82053333.33 | 643.82 | G300E | 0 | 0
364 | Story2 | C24 | 32 MPa RC Column (67.5 cm x 67.5 cm) | Column | 32MPa | Concrete Rectangular | 675 | 675 | 4556.3 | 3200 | 1.46 | 3566.97 | G300E | 27061333.33 | 212.33 | G300E | 0 | 0
365 | Story2 | C25 | 32 MPa RC Column (67.5 cm x 67.5 cm) | Column | 32MPa | Concrete Rectangular | 675 | 675 | 4556.3 | 3200 | 1.46 | 3566.97 | G300E | 19114666.67 | 149.98 | G300E | 0 | 0
366 | Story2 | C26 | 32 MPa RC Column (67.5 cm x 67.5 cm) | Column | 32MPa | Concrete Rectangular | 675 | 675 | 4556.3 | 3200 | 1.46 | 3566.97 | G300E | 87527466.67 | 686.77 | G300E | 0 | 0
367 | Story2 | C27 | 32 MPa RC Column (67.5 cm x 67.5 cm) | Column | 32MPa | Concrete Rectangular | 675 | 675 | 4556.3 | 3200 | 1.46 | 3566.97 | G300E | 31261866.67 | 245.29 | G300E | 0 | 0
368 | Story2 | C28 | 32 MPa RC Column (67.5 cm x 67.5 cm) | Column | 32MPa | Concrete Rectangular | 675 | 675 | 4556.3 | 3200 | 1.46 | 3566.97 | G300E | 31264000 | 245.31 | G300E | 0 | 0
369 | Story2 | C29 | 32 MPa RC Column (67.5 cm x 67.5 cm) | Column | 32MPa | Concrete Rectangular | 675 | 675 | 4556.3 | 3200 | 1.46 | 3566.97 | G300E | 87531733.33 | 686.81 | G300E | 0 | 0
370 | Story2 | C3 | 32 MPa RC Column (67.5 cm x 67.5 cm) | Column | 32MPa | Concrete Rectangular | 675 | 675 | 4556.3 | 3200 | 1.46 | 3566.97 | G300E | 30804266.67 | 241.7 | G300E | 0 | 0
371 | Story2 | C30 | 32 MPa RC Column (67.5 cm x 67.5 cm) | Column | 32MPa | Concrete Rectangular | 675 | 675 | 4556.3 | 3200 | 1.46 | 3566.97 | G300E | 19118933.33 | 150.01 | G300E | 0 | 0
372 | Story2 | C31 | 32 MPa RC Column (67.5 cm x 67.5 cm) | Column | 32MPa | Concrete Rectangular | 675 | 675 | 4556.3 | 3200 | 1.46 | 3566.97 | G300E | 14579200 | 114.39 | G300E | 0 | 0
373 | Story2 | C32 | 32 MPa RC Column (67.5 cm x 67.5 cm) | Column | 32MPa | Concrete Rectangular | 675 | 675 | 4556.3 | 3200 | 1.46 | 3566.97 | G300E | 41219200 | 323.42 | G300E | 0 | 0
374 | Story2 | C33 | 32 MPa RC Column (67.5 cm x 67.5 cm) | Column | 32MPa | Concrete Rectangular | 675 | 675 | 4556.3 | 3200 | 1.46 | 3566.97 | G300E | 31053866.67 | 243.66 | G300E | 0 | 0
375 | Story2 | C34 | 32 MPa RC Column (67.5 cm x 67.5 cm) | Column | 32MPa | Concrete Rectangular | 675 | 675 | 4556.3 | 3200 | 1.46 | 3566.97 | G300E | 31053866.67 | 243.66 | G300E | 0 | 0
376 | Story2 | C35 | 32 MPa RC Column (67.5 cm x 67.5 cm) | Column | 32MPa | Concrete Rectangular | 675 | 675 | 4556.3 | 3200 | 1.46 | 3566.97 | G300E | 41220266.67 | 323.43 | G300E | 0 | 0
377 | Story2 | C36 | 32 MPa RC Column (67.5 cm x 67.5 cm) | Column | 32MPa | Concrete Rectangular | 675 | 675 | 4556.3 | 3200 | 1.46 | 3566.97 | G300E | 14579200 | 114.39 | G300E | 0 | 0
378 | Story2 | C4 | 32 MPa RC Column (67.5 cm x 67.5 cm) | Column | 32MPa | Concrete Rectangular | 675 | 675 | 4556.3 | 3200 | 1.46 | 3566.97 | G300E | 31658666.67 | 248.41 | G300E | 0 | 0
379 | Story2 | C5 | 32 MPa RC Column (67.5 cm x 67.5 cm) | Column | 32MPa | Concrete Rectangular | 675 | 675 | 4556.3 | 3200 | 1.46 | 3566.97 | G300E | 41219200 | 323.42 | G300E | 0 | 0
380 | Story2 | C6 | 32 MPa RC Column (67.5 cm x 67.5 cm) | Column | 32MPa | Concrete Rectangular | 675 | 675 | 4556.3 | 3200 | 1.46 | 3566.97 | G300E | 14579200 | 114.39 | G300E | 0 | 0
381 | Story2 | C7 | 32 MPa RC Column (67.5 cm x 67.5 cm) | Column | 32MPa | Concrete Rectangular | 675 | 675 | 4556.3 | 3200 | 1.46 | 3566.97 | G300E | 19106133.33 | 149.91 | G300E | 0 | 0
382 | Story2 | C8 | 32 MPa RC Column (67.5 cm x 67.5 cm) | Column | 32MPa | Concrete Rectangular | 675 | 675 | 4556.3 | 3200 | 1.46 | 3566.97 | G300E | 87528533.33 | 686.78 | G300E | 0 | 0
383 | Story2 | C9 | 32 MPa RC Column (67.5 cm x 67.5 cm) | Column | 32MPa | Concrete Rectangular | 675 | 675 | 4556.3 | 3200 | 1.46 | 3566.97 | G300E | 31492266.67 | 247.1 | G300E | 0 | 0
384 | Story20 | C1 | 32 MPa RC Column (40 cm x 40 cm) | Column | 32MPa | Concrete Rectangular | 400 | 400 | 1600 | 3075 | 0.49 | 1203.67 | G300E | 5732825 | 44.98 | G300E | 0 | 0
385 | Story20 | C10 | 32 MPa RC Column (40 cm x 40 cm) | Column | 32MPa | Concrete Rectangular | 400 | 400 | 1600 | 3000 | 0.48 | 1174.31 | G300E | 11693000 | 91.75 | G300E | 0 | 0
386 | Story20 | C11 | 32 MPa RC Column (40 cm x 40 cm) | Column | 32MPa | Concrete Rectangular | 400 | 400 | 1600 | 3000 | 0.48 | 1174.31 | G300E | 28738000 | 225.49 | G300E | 0 | 0
387 | Story20 | C12 | 32 MPa RC Column (40 cm x 40 cm) | Column | 32MPa | Concrete Rectangular | 400 | 400 | 1600 | 3000 | 0.48 | 1174.31 | G300E | 18507000 | 145.21 | G300E | 0 | 0
388 | Story20 | C13 | 32 MPa RC Column (40 cm x 40 cm) | Column | 32MPa | Concrete Rectangular | 400 | 400 | 1600 | 3000 | 0.48 | 1174.31 | G300E | 23367000 | 183.35 | G300E | 0 | 0
389 | Story20 | C14 | 32 MPa RC Column (40 cm x 40 cm) | Column | 32MPa | Concrete Rectangular | 400 | 400 | 1600 | 3000 | 0.48 | 1174.31 | G300E | 27357000 | 214.65 | G300E | 0 | 0
390 | Story20 | C17 | 32 MPa RC Column (40 cm x 40 cm) | Column | 32MPa | Concrete Rectangular | 400 | 400 | 1600 | 3000 | 0.48 | 1174.31 | G300E | 27365000 | 214.72 | G300E | 0 | 0
391 | Story20 | C18 | 32 MPa RC Column (40 cm x 40 cm) | Column | 32MPa | Concrete Rectangular | 400 | 400 | 1600 | 3000 | 0.48 | 1174.31 | G300E | 23374000 | 183.4 | G300E | 0 | 0
392 | Story20 | C19 | 32 MPa RC Column (40 cm x 40 cm) | Column | 32MPa | Concrete Rectangular | 400 | 400 | 1600 | 3000 | 0.48 | 1174.31 | G300E | 23370000 | 183.37 | G300E | 0 | 0
393 | Story20 | C2 | 32 MPa RC Column (40 cm x 40 cm) | Column | 32MPa | Concrete Rectangular | 400 | 400 | 1600 | 3000 | 0.48 | 1174.31 | G300E | 24550000 | 192.63 | G300E | 0 | 0
394 | Story20 | C20 | 32 MPa RC Column (40 cm x 40 cm) | Column | 32MPa | Concrete Rectangular | 400 | 400 | 1600 | 3000 | 0.48 | 1174.31 | G300E | 27362000 | 214.69 | G300E | 0 | 0
395 | Story20 | C23 | 32 MPa RC Column (40 cm x 40 cm) | Column | 32MPa | Concrete Rectangular | 400 | 400 | 1600 | 3000 | 0.48 | 1174.31 | G300E | 27366000 | 214.72 | G300E | 0 | 0
396 | Story20 | C24 | 32 MPa RC Column (40 cm x 40 cm) | Column | 32MPa | Concrete Rectangular | 400 | 400 | 1600 | 3000 | 0.48 | 1174.31 | G300E | 23375000 | 183.41 | G300E | 0 | 0
397 | Story20 | C25 | 32 MPa RC Column (40 cm x 40 cm) | Column | 32MPa | Concrete Rectangular | 400 | 400 | 1600 | 3000 | 0.48 | 1174.31 | G300E | 18505000 | 145.2 | G300E | 0 | 0
398 | Story20 | C26 | 32 MPa RC Column (40 cm x 40 cm) | Column | 32MPa | Concrete Rectangular | 400 | 400 | 1600 | 3000 | 0.48 | 1174.31 | G300E | 28742000 | 225.52 | G300E | 0 | 0
399 | Story20 | C27 | 32 MPa RC Column (40 cm x 40 cm) | Column | 32MPa | Concrete Rectangular | 400 | 400 | 1600 | 3000 | 0.48 | 1174.31 | G300E | 11721000 | 91.97 | G300E | 0 | 0
400 | Story20 | C28 | 32 MPa RC Column (40 cm x 40 cm) | Column | 32MPa | Concrete Rectangular | 400 | 400 | 1600 | 3000 | 0.48 | 1174.31 | G300E | 11720000 | 91.96 | G300E | 0 | 0
401 | Story20 | C29 | 32 MPa RC Column (40 cm x 40 cm) | Column | 32MPa | Concrete Rectangular | 400 | 400 | 1600 | 3000 | 0.48 | 1174.31 | G300E | 28744000 | 225.54 | G300E | 0 | 0
402 | Story20 | C3 | 32 MPa RC Column (40 cm x 40 cm) | Column | 32MPa | Concrete Rectangular | 400 | 400 | 1600 | 3000 | 0.48 | 1174.31 | G300E | 18267000 | 143.33 | G300E | 0 | 0
403 | Story20 | C30 | 32 MPa RC Column (40 cm x 40 cm) | Column | 32MPa | Concrete Rectangular | 400 | 400 | 1600 | 3000 | 0.48 | 1174.31 | G300E | 18508000 | 145.22 | G300E | 0 | 0
404 | Story20 | C31 | 32 MPa RC Column (40 cm x 40 cm) | Column | 32MPa | Concrete Rectangular | 400 | 400 | 1600 | 3075 | 0.49 | 1203.67 | G300E | 5730775 | 44.97 | G300E | 0 | 0
405 | Story20 | C32 | 32 MPa RC Column (40 cm x 40 cm) | Column | 32MPa | Concrete Rectangular | 400 | 400 | 1600 | 3000 | 0.48 | 1174.31 | G300E | 24506000 | 192.28 | G300E | 0 | 0
406 | Story20 | C33 | 32 MPa RC Column (40 cm x 40 cm) | Column | 32MPa | Concrete Rectangular | 400 | 400 | 1600 | 3000 | 0.48 | 1174.31 | G300E | 18309000 | 143.66 | G300E | 0 | 0
407 | Story20 | C34 | 32 MPa RC Column (40 cm x 40 cm) | Column | 32MPa | Concrete Rectangular | 400 | 400 | 1600 | 3000 | 0.48 | 1174.31 | G300E | 18309000 | 143.66 | G300E | 0 | 0
408 | Story20 | C35 | 32 MPa RC Column (40 cm x 40 cm) | Column | 32MPa | Concrete Rectangular | 400 | 400 | 1600 | 3000 | 0.48 | 1174.31 | G300E | 24506000 | 192.28 | G300E | 0 | 0
409 | Story20 | C36 | 32 MPa RC Column (40 cm x 40 cm) | Column | 32MPa | Concrete Rectangular | 400 | 400 | 1600 | 3075 | 0.49 | 1203.67 | G300E | 5731800 | 44.97 | G300E | 0 | 0
410 | Story20 | C4 | 32 MPa RC Column (40 cm x 40 cm) | Column | 32MPa | Concrete Rectangular | 400 | 400 | 1600 | 3000 | 0.48 | 1174.31 | G300E | 18276000 | 143.4 | G300E | 0 | 0
411 | Story20 | C5 | 32 MPa RC Column (40 cm x 40 cm) | Column | 32MPa | Concrete Rectangular | 400 | 400 | 1600 | 3000 | 0.48 | 1174.31 | G300E | 24505000 | 192.28 | G300E | 0 | 0
412 | Story20 | C6 | 32 MPa RC Column (40 cm x 40 cm) | Column | 32MPa | Concrete Rectangular | 400 | 400 | 1600 | 3075 | 0.49 | 1203.67 | G300E | 5733850 | 44.99 | G300E | 0 | 0
413 | Story20 | C7 | 32 MPa RC Column (40 cm x 40 cm) | Column | 32MPa | Concrete Rectangular | 400 | 400 | 1600 | 3000 | 0.48 | 1174.31 | G300E | 18501000 | 145.17 | G300E | 0 | 0
414 | Story20 | C8 | 32 MPa RC Column (40 cm x 40 cm) | Column | 32MPa | Concrete Rectangular | 400 | 400 | 1600 | 3000 | 0.48 | 1174.31 | G300E | 28756000 | 225.63 | G300E | 0 | 0
415 | Story20 | C9 | 32 MPa RC Column (40 cm x 40 cm) | Column | 32MPa | Concrete Rectangular | 400 | 400 | 1600 | 3000 | 0.48 | 1174.31 | G300E | 11695000 | 91.76 | G300E | 0 | 0
416 | Story21 | C1 | 32 MPa RC Column (37.5 cm x 37.5 cm) | Column | 32MPa | Concrete Rectangular | 375 | 375 | 1406.3 | 3050 | 0.43 | 1049.31 | G300E | 6406016.67 | 50.26 | G300E | 0 | 0
417 | Story21 | C10 | 32 MPa RC Column (37.5 cm x 37.5 cm) | Column | 32MPa | Concrete Rectangular | 375 | 375 | 1406.3 | 2975 | 0.42 | 1023.51 | G300E | 12115191.67 | 95.06 | G300E | 0 | 0
418 | Story21 | C11 | 32 MPa RC Column (37.5 cm x 37.5 cm) | Column | 32MPa | Concrete Rectangular | 375 | 375 | 1406.3 | 2975 | 0.42 | 1023.51 | G300E | 27827158.33 | 218.34 | G300E | 0 | 0
419 | Story21 | C12 | 32 MPa RC Column (37.5 cm x 37.5 cm) | Column | 32MPa | Concrete Rectangular | 375 | 375 | 1406.3 | 2975 | 0.42 | 1023.51 | G300E | 18882325 | 148.16 | G300E | 0 | 0
420 | Story21 | C13 | 32 MPa RC Column (37.5 cm x 37.5 cm) | Column | 32MPa | Concrete Rectangular | 375 | 375 | 1406.3 | 2975 | 0.42 | 1023.51 | G300E | 23423166.67 | 183.79 | G300E | 0 | 0
421 | Story21 | C14 | 32 MPa RC Column (37.5 cm x 37.5 cm) | Column | 32MPa | Concrete Rectangular | 375 | 375 | 1406.3 | 2975 | 0.42 | 1023.51 | G300E | 26648066.67 | 209.09 | G300E | 0 | 0
422 | Story21 | C17 | 32 MPa RC Column (37.5 cm x 37.5 cm) | Column | 32MPa | Concrete Rectangular | 375 | 375 | 1406.3 | 2975 | 0.42 | 1023.51 | G300E | 26654016.67 | 209.14 | G300E | 0 | 0
423 | Story21 | C18 | 32 MPa RC Column (37.5 cm x 37.5 cm) | Column | 32MPa | Concrete Rectangular | 375 | 375 | 1406.3 | 2975 | 0.42 | 1023.51 | G300E | 23430108.33 | 183.84 | G300E | 0 | 0
424 | Story21 | C19 | 32 MPa RC Column (37.5 cm x 37.5 cm) | Column | 32MPa | Concrete Rectangular | 375 | 375 | 1406.3 | 2975 | 0.42 | 1023.51 | G300E | 23426141.67 | 183.81 | G300E | 0 | 0
425 | Story21 | C2 | 32 MPa RC Column (37.5 cm x 37.5 cm) | Column | 32MPa | Concrete Rectangular | 375 | 375 | 1406.3 | 2975 | 0.42 | 1023.51 | G300E | 24276991.67 | 190.49 | G300E | 0 | 0
426 | Story21 | C20 | 32 MPa RC Column (37.5 cm x 37.5 cm) | Column | 32MPa | Concrete Rectangular | 375 | 375 | 1406.3 | 2975 | 0.42 | 1023.51 | G300E | 26651041.67 | 209.11 | G300E | 0 | 0
427 | Story21 | C23 | 32 MPa RC Column (37.5 cm x 37.5 cm) | Column | 32MPa | Concrete Rectangular | 375 | 375 | 1406.3 | 2975 | 0.42 | 1023.51 | G300E | 26655008.33 | 209.15 | G300E | 0 | 0
428 | Story21 | C24 | 32 MPa RC Column (37.5 cm x 37.5 cm) | Column | 32MPa | Concrete Rectangular | 375 | 375 | 1406.3 | 2975 | 0.42 | 1023.51 | G300E | 23430108.33 | 183.84 | G300E | 0 | 0
429 | Story21 | C25 | 32 MPa RC Column (37.5 cm x 37.5 cm) | Column | 32MPa | Concrete Rectangular | 375 | 375 | 1406.3 | 2975 | 0.42 | 1023.51 | G300E | 18879350 | 148.13 | G300E | 0 | 0
430 | Story21 | C26 | 32 MPa RC Column (37.5 cm x 37.5 cm) | Column | 32MPa | Concrete Rectangular | 375 | 375 | 1406.3 | 2975 | 0.42 | 1023.51 | G300E | 27831125 | 218.37 | G300E | 0 | 0
431 | Story21 | C27 | 32 MPa RC Column (37.5 cm x 37.5 cm) | Column | 32MPa | Concrete Rectangular | 375 | 375 | 1406.3 | 2975 | 0.42 | 1023.51 | G300E | 12141966.67 | 95.27 | G300E | 0 | 0
432 | Story21 | C28 | 32 MPa RC Column (37.5 cm x 37.5 cm) | Column | 32MPa | Concrete Rectangular | 375 | 375 | 1406.3 | 2975 | 0.42 | 1023.51 | G300E | 12140975 | 95.26 | G300E | 0 | 0
433 | Story21 | C29 | 32 MPa RC Column (37.5 cm x 37.5 cm) | Column | 32MPa | Concrete Rectangular | 375 | 375 | 1406.3 | 2975 | 0.42 | 1023.51 | G300E | 27832116.67 | 218.38 | G300E | 0 | 0
434 | Story21 | C3 | 32 MPa RC Column (37.5 cm x 37.5 cm) | Column | 32MPa | Concrete Rectangular | 375 | 375 | 1406.3 | 2975 | 0.42 | 1023.51 | G300E | 18412275 | 144.47 | G300E | 0 | 0
435 | Story21 | C30 | 32 MPa RC Column (37.5 cm x 37.5 cm) | Column | 32MPa | Concrete Rectangular | 375 | 375 | 1406.3 | 2975 | 0.42 | 1023.51 | G300E | 18882325 | 148.16 | G300E | 0 | 0
436 | Story21 | C31 | 32 MPa RC Column (37.5 cm x 37.5 cm) | Column | 32MPa | Concrete Rectangular | 375 | 375 | 1406.3 | 3050 | 0.43 | 1049.31 | G300E | 6403983.33 | 50.25 | G300E | 0 | 0
437 | Story21 | C32 | 32 MPa RC Column (37.5 cm x 37.5 cm) | Column | 32MPa | Concrete Rectangular | 375 | 375 | 1406.3 | 2975 | 0.42 | 1023.51 | G300E | 24238316.67 | 190.18 | G300E | 0 | 0
438 | Story21 | C33 | 32 MPa RC Column (37.5 cm x 37.5 cm) | Column | 32MPa | Concrete Rectangular | 375 | 375 | 1406.3 | 2975 | 0.42 | 1023.51 | G300E | 18446983.33 | 144.74 | G300E | 0 | 0
439 | Story21 | C34 | 32 MPa RC Column (37.5 cm x 37.5 cm) | Column | 32MPa | Concrete Rectangular | 375 | 375 | 1406.3 | 2975 | 0.42 | 1023.51 | G300E | 18446983.33 | 144.74 | G300E | 0 | 0
440 | Story21 | C35 | 32 MPa RC Column (37.5 cm x 37.5 cm) | Column | 32MPa | Concrete Rectangular | 375 | 375 | 1406.3 | 2975 | 0.42 | 1023.51 | G300E | 24239308.33 | 190.19 | G300E | 0 | 0
441 | Story21 | C36 | 32 MPa RC Column (37.5 cm x 37.5 cm) | Column | 32MPa | Concrete Rectangular | 375 | 375 | 1406.3 | 3050 | 0.43 | 1049.31 | G300E | 6403983.33 | 50.25 | G300E | 0 | 0
442 | Story21 | C4 | 32 MPa RC Column (37.5 cm x 37.5 cm) | Column | 32MPa | Concrete Rectangular | 375 | 375 | 1406.3 | 2975 | 0.42 | 1023.51 | G300E | 18418225 | 144.52 | G300E | 0 | 0
443 | Story21 | C5 | 32 MPa RC Column (37.5 cm x 37.5 cm) | Column | 32MPa | Concrete Rectangular | 375 | 375 | 1406.3 | 2975 | 0.42 | 1023.51 | G300E | 24237325 | 190.18 | G300E | 0 | 0
444 | Story21 | C6 | 32 MPa RC Column (37.5 cm x 37.5 cm) | Column | 32MPa | Concrete Rectangular | 375 | 375 | 1406.3 | 3050 | 0.43 | 1049.31 | G300E | 6407033.33 | 50.27 | G300E | 0 | 0
445 | Story21 | C7 | 32 MPa RC Column (37.5 cm x 37.5 cm) | Column | 32MPa | Concrete Rectangular | 375 | 375 | 1406.3 | 2975 | 0.42 | 1023.51 | G300E | 18874391.67 | 148.1 | G300E | 0 | 0
446 | Story21 | C8 | 32 MPa RC Column (37.5 cm x 37.5 cm) | Column | 32MPa | Concrete Rectangular | 375 | 375 | 1406.3 | 2975 | 0.42 | 1023.51 | G300E | 27844016.67 | 218.47 | G300E | 0 | 0
447 | Story21 | C9 | 32 MPa RC Column (37.5 cm x 37.5 cm) | Column | 32MPa | Concrete Rectangular | 375 | 375 | 1406.3 | 2975 | 0.42 | 1023.51 | G300E | 12122133.33 | 95.11 | G300E | 0 | 0
448 | Story22 | C1 | 32 MPa RC Column (37.5 cm x 37.5 cm) | Column | 32MPa | Concrete Rectangular | 375 | 375 | 1406.3 | 3050 | 0.43 | 1049.31 | G300E | 6214883.33 | 48.76 | G300E | 0 | 0
449 | Story22 | C10 | 32 MPa RC Column (37.5 cm x 37.5 cm) | Column | 32MPa | Concrete Rectangular | 375 | 375 | 1406.3 | 2975 | 0.42 | 1023.51 | G300E | 12785558.33 | 100.32 | G300E | 162509.37 | 1.28
450 | Story22 | C11 | 32 MPa RC Column (37.5 cm x 37.5 cm) | Column | 32MPa | Concrete Rectangular | 375 | 375 | 1406.3 | 2975 | 0.42 | 1023.51 | G300E | 21181008.33 | 166.19 | G300E | 0 | 0
451 | Story22 | C12 | 32 MPa RC Column (37.5 cm x 37.5 cm) | Column | 32MPa | Concrete Rectangular | 375 | 375 | 1406.3 | 2975 | 0.42 | 1023.51 | G300E | 15272658.33 | 119.83 | G300E | 0 | 0
452 | Story22 | C13 | 32 MPa RC Column (37.5 cm x 37.5 cm) | Column | 32MPa | Concrete Rectangular | 375 | 375 | 1406.3 | 2975 | 0.42 | 1023.51 | G300E | 19256183.33 | 151.09 | G300E | 0 | 0
453 | Story22 | C14 | 32 MPa RC Column (37.5 cm x 37.5 cm) | Column | 32MPa | Concrete Rectangular | 375 | 375 | 1406.3 | 2975 | 0.42 | 1023.51 | G300E | 21507266.67 | 168.75 | G300E | 0 | 0
454 | Story22 | C17 | 32 MPa RC Column (37.5 cm x 37.5 cm) | Column | 32MPa | Concrete Rectangular | 375 | 375 | 1406.3 | 2975 | 0.42 | 1023.51 | G300E | 21512225 | 168.79 | G300E | 0 | 0
455 | Story22 | C18 | 32 MPa RC Column (37.5 cm x 37.5 cm) | Column | 32MPa | Concrete Rectangular | 375 | 375 | 1406.3 | 2975 | 0.42 | 1023.51 | G300E | 19263125 | 151.15 | G300E | 0 | 0
456 | Story22 | C19 | 32 MPa RC Column (37.5 cm x 37.5 cm) | Column | 32MPa | Concrete Rectangular | 375 | 375 | 1406.3 | 2975 | 0.42 | 1023.51 | G300E | 19259158.33 | 151.11 | G300E | 0 | 0
457 | Story22 | C2 | 32 MPa RC Column (37.5 cm x 37.5 cm) | Column | 32MPa | Concrete Rectangular | 375 | 375 | 1406.3 | 2975 | 0.42 | 1023.51 | G300E | 19094541.67 | 149.82 | G300E | 0 | 0
458 | Story22 | C20 | 32 MPa RC Column (37.5 cm x 37.5 cm) | Column | 32MPa | Concrete Rectangular | 375 | 375 | 1406.3 | 2975 | 0.42 | 1023.51 | G300E | 21509250 | 168.77 | G300E | 0 | 0
459 | Story22 | C23 | 32 MPa RC Column (37.5 cm x 37.5 cm) | Column | 32MPa | Concrete Rectangular | 375 | 375 | 1406.3 | 2975 | 0.42 | 1023.51 | G300E | 21512225 | 168.79 | G300E | 0 | 0
460 | Story22 | C24 | 32 MPa RC Column (37.5 cm x 37.5 cm) | Column | 32MPa | Concrete Rectangular | 375 | 375 | 1406.3 | 2975 | 0.42 | 1023.51 | G300E | 19263125 | 151.15 | G300E | 0 | 0
461 | Story22 | C25 | 32 MPa RC Column (37.5 cm x 37.5 cm) | Column | 32MPa | Concrete Rectangular | 375 | 375 | 1406.3 | 2975 | 0.42 | 1023.51 | G300E | 15270675 | 119.82 | G300E | 0 | 0
462 | Story22 | C26 | 32 MPa RC Column (37.5 cm x 37.5 cm) | Column | 32MPa | Concrete Rectangular | 375 | 375 | 1406.3 | 2975 | 0.42 | 1023.51 | G300E | 21184975 | 166.23 | G300E | 0 | 0
463 | Story22 | C27 | 32 MPa RC Column (37.5 cm x 37.5 cm) | Column | 32MPa | Concrete Rectangular | 375 | 375 | 1406.3 | 2975 | 0.42 | 1023.51 | G300E | 12814316.67 | 100.55 | G300E | 162509.37 | 1.28
464 | Story22 | C28 | 32 MPa RC Column (37.5 cm x 37.5 cm) | Column | 32MPa | Concrete Rectangular | 375 | 375 | 1406.3 | 2975 | 0.42 | 1023.51 | G300E | 12812333.33 | 100.53 | G300E | 162509.37 | 1.28
465 | Story22 | C29 | 32 MPa RC Column (37.5 cm x 37.5 cm) | Column | 32MPa | Concrete Rectangular | 375 | 375 | 1406.3 | 2975 | 0.42 | 1023.51 | G300E | 21185966.67 | 166.23 | G300E | 0 | 0
466 | Story22 | C3 | 32 MPa RC Column (37.5 cm x 37.5 cm) | Column | 32MPa | Concrete Rectangular | 375 | 375 | 1406.3 | 2975 | 0.42 | 1023.51 | G300E | 12808366.67 | 100.5 | G300E | 0 | 0
467 | Story22 | C30 | 32 MPa RC Column (37.5 cm x 37.5 cm) | Column | 32MPa | Concrete Rectangular | 375 | 375 | 1406.3 | 2975 | 0.42 | 1023.51 | G300E | 15272658.33 | 119.83 | G300E | 0 | 0
468 | Story22 | C31 | 32 MPa RC Column (37.5 cm x 37.5 cm) | Column | 32MPa | Concrete Rectangular | 375 | 375 | 1406.3 | 3050 | 0.43 | 1049.31 | G300E | 6212850 | 48.75 | G300E | 0 | 0
469 | Story22 | C32 | 32 MPa RC Column (37.5 cm x 37.5 cm) | Column | 32MPa | Concrete Rectangular | 375 | 375 | 1406.3 | 2975 | 0.42 | 1023.51 | G300E | 19060825 | 149.56 | G300E | 0 | 0
470 | Story22 | C33 | 32 MPa RC Column (37.5 cm x 37.5 cm) | Column | 32MPa | Concrete Rectangular | 375 | 375 | 1406.3 | 2975 | 0.42 | 1023.51 | G300E | 12843075 | 100.77 | G300E | 0 | 0
471 | Story22 | C34 | 32 MPa RC Column (37.5 cm x 37.5 cm) | Column | 32MPa | Concrete Rectangular | 375 | 375 | 1406.3 | 2975 | 0.42 | 1023.51 | G300E | 12843075 | 100.77 | G300E | 0 | 0
472 | Story22 | C35 | 32 MPa RC Column (37.5 cm x 37.5 cm) | Column | 32MPa | Concrete Rectangular | 375 | 375 | 1406.3 | 2975 | 0.42 | 1023.51 | G300E | 19060825 | 149.56 | G300E | 0 | 0
473 | Story22 | C36 | 32 MPa RC Column (37.5 cm x 37.5 cm) | Column | 32MPa | Concrete Rectangular | 375 | 375 | 1406.3 | 3050 | 0.43 | 1049.31 | G300E | 6213866.67 | 48.76 | G300E | 0 | 0
474 | Story22 | C4 | 32 MPa RC Column (37.5 cm x 37.5 cm) | Column | 32MPa | Concrete Rectangular | 375 | 375 | 1406.3 | 2975 | 0.42 | 1023.51 | G300E | 12813325 | 100.54 | G300E | 0 | 0
475 | Story22 | C5 | 32 MPa RC Column (37.5 cm x 37.5 cm) | Column | 32MPa | Concrete Rectangular | 375 | 375 | 1406.3 | 2975 | 0.42 | 1023.51 | G300E | 19059833.33 | 149.55 | G300E | 0 | 0
476 | Story22 | C6 | 32 MPa RC Column (37.5 cm x 37.5 cm) | Column | 32MPa | Concrete Rectangular | 375 | 375 | 1406.3 | 3050 | 0.43 | 1049.31 | G300E | 6214883.33 | 48.76 | G300E | 0 | 0
477 | Story22 | C7 | 32 MPa RC Column (37.5 cm x 37.5 cm) | Column | 32MPa | Concrete Rectangular | 375 | 375 | 1406.3 | 2975 | 0.42 | 1023.51 | G300E | 15266708.33 | 119.79 | G300E | 0 | 0
478 | Story22 | C8 | 32 MPa RC Column (37.5 cm x 37.5 cm) | Column | 32MPa | Concrete Rectangular | 375 | 375 | 1406.3 | 2975 | 0.42 | 1023.51 | G300E | 21195883.33 | 166.31 | G300E | 0 | 0
479 | Story22 | C9 | 32 MPa RC Column (37.5 cm x 37.5 cm) | Column | 32MPa | Concrete Rectangular | 375 | 375 | 1406.3 | 2975 | 0.42 | 1023.51 | G300E | 12787541.67 | 100.34 | G300E | 162509.37 | 1.28
480 | Story23 | C1 | 32 MPa RC Column (35 cm x 35 cm) | Column | 32MPa | Concrete Rectangular | 350 | 350 | 1225 | 3050 | 0.37 | 914.07 | G300E | 6917400 | 54.28 | G300E | 0 | 0
481 | Story23 | C10 | 32 MPa RC Column (35 cm x 35 cm) | Column | 32MPa | Concrete Rectangular | 350 | 350 | 1225 | 2975 | 0.36 | 891.59 | G300E | 12661600 | 99.35 | G300E | 141610 | 1.11
482 | Story23 | C11 | 32 MPa RC Column (35 cm x 35 cm) | Column | 32MPa | Concrete Rectangular | 350 | 350 | 1225 | 2975 | 0.36 | 891.59 | G300E | 20139758.33 | 158.02 | G300E | 0 | 0
483 | Story23 | C12 | 32 MPa RC Column (35 cm x 35 cm) | Column | 32MPa | Concrete Rectangular | 350 | 350 | 1225 | 2975 | 0.36 | 891.59 | G300E | 15420416.67 | 120.99 | G300E | 0 | 0
484 | Story23 | C13 | 32 MPa RC Column (35 cm x 35 cm) | Column | 32MPa | Concrete Rectangular | 350 | 350 | 1225 | 2975 | 0.36 | 891.59 | G300E | 19198666.67 | 150.64 | G300E | 0 | 0
485 | Story23 | C14 | 32 MPa RC Column (35 cm x 35 cm) | Column | 32MPa | Concrete Rectangular | 350 | 350 | 1225 | 2975 | 0.36 | 891.59 | G300E | 20710958.33 | 162.51 | G300E | 0 | 0
486 | Story23 | C17 | 32 MPa RC Column (35 cm x 35 cm) | Column | 32MPa | Concrete Rectangular | 350 | 350 | 1225 | 2975 | 0.36 | 891.59 | G300E | 20714925 | 162.54 | G300E | 0 | 0
487 | Story23 | C18 | 32 MPa RC Column (35 cm x 35 cm) | Column | 32MPa | Concrete Rectangular | 350 | 350 | 1225 | 2975 | 0.36 | 891.59 | G300E | 19204616.67 | 150.69 | G300E | 0 | 0
488 | Story23 | C19 | 32 MPa RC Column (35 cm x 35 cm) | Column | 32MPa | Concrete Rectangular | 350 | 350 | 1225 | 2975 | 0.36 | 891.59 | G300E | 19199658.33 | 150.65 | G300E | 0 | 0
489 | Story23 | C2 | 32 MPa RC Column (35 cm x 35 cm) | Column | 32MPa | Concrete Rectangular | 350 | 350 | 1225 | 2975 | 0.36 | 891.59 | G300E | 18589783.33 | 145.86 | G300E | 0 | 0
490 | Story23 | C20 | 32 MPa RC Column (35 cm x 35 cm) | Column | 32MPa | Concrete Rectangular | 350 | 350 | 1225 | 2975 | 0.36 | 891.59 | G300E | 20712941.67 | 162.52 | G300E | 0 | 0
491 | Story23 | C23 | 32 MPa RC Column (35 cm x 35 cm) | Column | 32MPa | Concrete Rectangular | 350 | 350 | 1225 | 2975 | 0.36 | 891.59 | G300E | 20714925 | 162.54 | G300E | 0 | 0
492 | Story23 | C24 | 32 MPa RC Column (35 cm x 35 cm) | Column | 32MPa | Concrete Rectangular | 350 | 350 | 1225 | 2975 | 0.36 | 891.59 | G300E | 19204616.67 | 150.69 | G300E | 0 | 0
493 | Story23 | C25 | 32 MPa RC Column (35 cm x 35 cm) | Column | 32MPa | Concrete Rectangular | 350 | 350 | 1225 | 2975 | 0.36 | 891.59 | G300E | 15418433.33 | 120.98 | G300E | 0 | 0
494 | Story23 | C26 | 32 MPa RC Column (35 cm x 35 cm) | Column | 32MPa | Concrete Rectangular | 350 | 350 | 1225 | 2975 | 0.36 | 891.59 | G300E | 20142733.33 | 158.05 | G300E | 0 | 0
495 | Story23 | C27 | 32 MPa RC Column (35 cm x 35 cm) | Column | 32MPa | Concrete Rectangular | 350 | 350 | 1225 | 2975 | 0.36 | 891.59 | G300E | 12692341.67 | 99.59 | G300E | 141610 | 1.11
496 | Story23 | C28 | 32 MPa RC Column (35 cm x 35 cm) | Column | 32MPa | Concrete Rectangular | 350 | 350 | 1225 | 2975 | 0.36 | 891.59 | G300E | 12690358.33 | 99.57 | G300E | 141610 | 1.11
497 | Story23 | C29 | 32 MPa RC Column (35 cm x 35 cm) | Column | 32MPa | Concrete Rectangular | 350 | 350 | 1225 | 2975 | 0.36 | 891.59 | G300E | 20143725 | 158.06 | G300E | 0 | 0
498 | Story23 | C3 | 32 MPa RC Column (35 cm x 35 cm) | Column | 32MPa | Concrete Rectangular | 350 | 350 | 1225 | 2975 | 0.36 | 891.59 | G300E | 12905550 | 101.26 | G300E | 0 | 0
499 | Story23 | C30 | 32 MPa RC Column (35 cm x 35 cm) | Column | 32MPa | Concrete Rectangular | 350 | 350 | 1225 | 2975 | 0.36 | 891.59 | G300E | 15420416.67 | 120.99 | G300E | 0 | 0
500 | Story23 | C31 | 32 MPa RC Column (35 cm x 35 cm) | Column | 32MPa | Concrete Rectangular | 350 | 350 | 1225 | 3050 | 0.37 | 914.07 | G300E | 6915366.67 | 54.26 | G300E | 0 | 0
501 | Story23 | C32 | 32 MPa RC Column (35 cm x 35 cm) | Column | 32MPa | Concrete Rectangular | 350 | 350 | 1225 | 2975 | 0.36 | 891.59 | G300E | 18563008.33 | 145.65 | G300E | 0 | 0
502 | Story23 | C33 | 32 MPa RC Column (35 cm x 35 cm) | Column | 32MPa | Concrete Rectangular | 350 | 350 | 1225 | 2975 | 0.36 | 891.59 | G300E | 12932325 | 101.47 | G300E | 0 | 0
503 | Story23 | C34 | 32 MPa RC Column (35 cm x 35 cm) | Column | 32MPa | Concrete Rectangular | 350 | 350 | 1225 | 2975 | 0.36 | 891.59 | G300E | 12932325 | 101.47 | G300E | 0 | 0
504 | Story23 | C35 | 32 MPa RC Column (35 cm x 35 cm) | Column | 32MPa | Concrete Rectangular | 350 | 350 | 1225 | 2975 | 0.36 | 891.59 | G300E | 18563008.33 | 145.65 | G300E | 0 | 0
505 | Story23 | C36 | 32 MPa RC Column (35 cm x 35 cm) | Column | 32MPa | Concrete Rectangular | 350 | 350 | 1225 | 3050 | 0.37 | 914.07 | G300E | 6915366.67 | 54.26 | G300E | 0 | 0
506 | Story23 | C4 | 32 MPa RC Column (35 cm x 35 cm) | Column | 32MPa | Concrete Rectangular | 350 | 350 | 1225 | 2975 | 0.36 | 891.59 | G300E | 12908525 | 101.29 | G300E | 0 | 0
507 | Story23 | C5 | 32 MPa RC Column (35 cm x 35 cm) | Column | 32MPa | Concrete Rectangular | 350 | 350 | 1225 | 2975 | 0.36 | 891.59 | G300E | 18562016.67 | 145.64 | G300E | 0 | 0
508 | Story23 | C6 | 32 MPa RC Column (35 cm x 35 cm) | Column | 32MPa | Concrete Rectangular | 350 | 350 | 1225 | 3050 | 0.37 | 914.07 | G300E | 6918416.67 | 54.28 | G300E | 0 | 0
509 | Story23 | C7 | 32 MPa RC Column (35 cm x 35 cm) | Column | 32MPa | Concrete Rectangular | 350 | 350 | 1225 | 2975 | 0.36 | 891.59 | G300E | 15415458.33 | 120.96 | G300E | 0 | 0
510 | Story23 | C8 | 32 MPa RC Column (35 cm x 35 cm) | Column | 32MPa | Concrete Rectangular | 350 | 350 | 1225 | 2975 | 0.36 | 891.59 | G300E | 20151658.33 | 158.12 | G300E | 0 | 0
511 | Story23 | C9 | 32 MPa RC Column (35 cm x 35 cm) | Column | 32MPa | Concrete Rectangular | 350 | 350 | 1225 | 2975 | 0.36 | 891.59 | G300E | 12661600 | 99.35 | G300E | 141610 | 1.11
512 | Story24 | C1 | 32 MPa RC Column (35 cm x 35 cm) | Column | 32MPa | Concrete Rectangular | 350 | 350 | 1225 | 3050 | 0.37 | 914.07 | G300E | 6087800 | 47.77 | G300E | 0 | 0
513 | Story24 | C10 | 32 MPa RC Column (35 cm x 35 cm) | Column | 32MPa | Concrete Rectangular | 350 | 350 | 1225 | 2975 | 0.36 | 891.59 | G300E | 12664575 | 99.37 | G300E | 141610 | 1.11
514 | Story24 | C11 | 32 MPa RC Column (35 cm x 35 cm) | Column | 32MPa | Concrete Rectangular | 350 | 350 | 1225 | 2975 | 0.36 | 891.59 | G300E | 13472783.33 | 105.71 | G300E | 0 | 0
515 | Story24 | C12 | 32 MPa RC Column (35 cm x 35 cm) | Column | 32MPa | Concrete Rectangular | 350 | 350 | 1225 | 2975 | 0.36 | 891.59 | G300E | 11582666.67 | 90.88 | G300E | 0 | 0
516 | Story24 | C13 | 32 MPa RC Column (35 cm x 35 cm) | Column | 32MPa | Concrete Rectangular | 350 | 350 | 1225 | 2975 | 0.36 | 891.59 | G300E | 14751041.67 | 115.74 | G300E | 0 | 0
517 | Story24 | C14 | 32 MPa RC Column (35 cm x 35 cm) | Column | 32MPa | Concrete Rectangular | 350 | 350 | 1225 | 2975 | 0.36 | 891.59 | G300E | 15354966.67 | 120.48 | G300E | 0 | 0
518 | Story24 | C17 | 32 MPa RC Column (35 cm x 35 cm) | Column | 32MPa | Concrete Rectangular | 350 | 350 | 1225 | 2975 | 0.36 | 891.59 | G300E | 15356950 | 120.5 | G300E | 0 | 0
519 | Story24 | C18 | 32 MPa RC Column (35 cm x 35 cm) | Column | 32MPa | Concrete Rectangular | 350 | 350 | 1225 | 2975 | 0.36 | 891.59 | G300E | 14756000 | 115.78 | G300E | 0 | 0
520 | Story24 | C19 | 32 MPa RC Column (35 cm x 35 cm) | Column | 32MPa | Concrete Rectangular | 350 | 350 | 1225 | 2975 | 0.36 | 891.59 | G300E | 14752033.33 | 115.75 | G300E | 0 | 0
521 | Story24 | C2 | 32 MPa RC Column (35 cm x 35 cm) | Column | 32MPa | Concrete Rectangular | 350 | 350 | 1225 | 2975 | 0.36 | 891.59 | G300E | 13211975 | 103.67 | G300E | 0 | 0
522 | Story24 | C20 | 32 MPa RC Column (35 cm x 35 cm) | Column | 32MPa | Concrete Rectangular | 350 | 350 | 1225 | 2975 | 0.36 | 891.59 | G300E | 15354966.67 | 120.48 | G300E | 0 | 0
523 | Story24 | C23 | 32 MPa RC Column (35 cm x 35 cm) | Column | 32MPa | Concrete Rectangular | 350 | 350 | 1225 | 2975 | 0.36 | 891.59 | G300E | 15355958.33 | 120.49 | G300E | 0 | 0
524 | Story24 | C24 | 32 MPa RC Column (35 cm x 35 cm) | Column | 32MPa | Concrete Rectangular | 350 | 350 | 1225 | 2975 | 0.36 | 891.59 | G300E | 14756000 | 115.78 | G300E | 0 | 0
525 | Story24 | C25 | 32 MPa RC Column (35 cm x 35 cm) | Column | 32MPa | Concrete Rectangular | 350 | 350 | 1225 | 2975 | 0.36 | 891.59 | G300E | 11580683.33 | 90.87 | G300E | 0 | 0
526 | Story24 | C26 | 32 MPa RC Column (35 cm x 35 cm) | Column | 32MPa | Concrete Rectangular | 350 | 350 | 1225 | 2975 | 0.36 | 891.59 | G300E | 13475758.33 | 105.74 | G300E | 0 | 0
527 | Story24 | C27 | 32 MPa RC Column (35 cm x 35 cm) | Column | 32MPa | Concrete Rectangular | 350 | 350 | 1225 | 2975 | 0.36 | 891.59 | G300E | 12693333.33 | 99.6 | G300E | 141610 | 1.11
528 | Story24 | C28 | 32 MPa RC Column (35 cm x 35 cm) | Column | 32MPa | Concrete Rectangular | 350 | 350 | 1225 | 2975 | 0.36 | 891.59 | G300E | 12691350 | 99.58 | G300E | 141610 | 1.11
529 | Story24 | C29 | 32 MPa RC Column (35 cm x 35 cm) | Column | 32MPa | Concrete Rectangular | 350 | 350 | 1225 | 2975 | 0.36 | 891.59 | G300E | 13476750 | 105.74 | G300E | 0 | 0
530 | Story24 | C3 | 32 MPa RC Column (35 cm x 35 cm) | Column | 32MPa | Concrete Rectangular | 350 | 350 | 1225 | 2975 | 0.36 | 891.59 | G300E | 7182641.67 | 56.36 | G300E | 0 | 0
531 | Story24 | C30 | 32 MPa RC Column (35 cm x 35 cm) | Column | 32MPa | Concrete Rectangular | 350 | 350 | 1225 | 2975 | 0.36 | 891.59 | G300E | 11583658.33 | 90.89 | G300E | 0 | 0
532 | Story24 | C31 | 32 MPa RC Column (35 cm x 35 cm) | Column | 32MPa | Concrete Rectangular | 350 | 350 | 1225 | 3050 | 0.37 | 914.07 | G300E | 6084750 | 47.74 | G300E | 0 | 0
533 | Story24 | C32 | 32 MPa RC Column (35 cm x 35 cm) | Column | 32MPa | Concrete Rectangular | 350 | 350 | 1225 | 2975 | 0.36 | 891.59 | G300E | 13189166.67 | 103.49 | G300E | 0 | 0
534 | Story24 | C33 | 32 MPa RC Column (35 cm x 35 cm) | Column | 32MPa | Concrete Rectangular | 350 | 350 | 1225 | 2975 | 0.36 | 891.59 | G300E | 7205450 | 56.54 | G300E | 0 | 0
535 | Story24 | C34 | 32 MPa RC Column (35 cm x 35 cm) | Column | 32MPa | Concrete Rectangular | 350 | 350 | 1225 | 2975 | 0.36 | 891.59 | G300E | 7205450 | 56.54 | G300E | 0 | 0
536 | Story24 | C35 | 32 MPa RC Column (35 cm x 35 cm) | Column | 32MPa | Concrete Rectangular | 350 | 350 | 1225 | 2975 | 0.36 | 891.59 | G300E | 13190158.33 | 103.49 | G300E | 0 | 0
537 | Story24 | C36 | 32 MPa RC Column (35 cm x 35 cm) | Column | 32MPa | Concrete Rectangular | 350 | 350 | 1225 | 3050 | 0.37 | 914.07 | G300E | 6085766.67 | 47.75 | G300E | 0 | 0
538 | Story24 | C4 | 32 MPa RC Column (35 cm x 35 cm) | Column | 32MPa | Concrete Rectangular | 350 | 350 | 1225 | 2975 | 0.36 | 891.59 | G300E | 7182641.67 | 56.36 | G300E | 0 | 0
539 | Story24 | C5 | 32 MPa RC Column (35 cm x 35 cm) | Column | 32MPa | Concrete Rectangular | 350 | 350 | 1225 | 2975 | 0.36 | 891.59 | G300E | 13188175 | 103.48 | G300E | 0 | 0
540 | Story24 | C6 | 32 MPa RC Column (35 cm x 35 cm) | Column | 32MPa | Concrete Rectangular | 350 | 350 | 1225 | 3050 | 0.37 | 914.07 | G300E | 6087800 | 47.77 | G300E | 0 | 0
541 | Story24 | C7 | 32 MPa RC Column (35 cm x 35 cm) | Column | 32MPa | Concrete Rectangular | 350 | 350 | 1225 | 2975 | 0.36 | 891.59 | G300E | 11577708.33 | 90.84 | G300E | 0 | 0
542 | Story24 | C8 | 32 MPa RC Column (35 cm x 35 cm) | Column | 32MPa | Concrete Rectangular | 350 | 350 | 1225 | 2975 | 0.36 | 891.59 | G300E | 13482700 | 105.79 | G300E | 0 | 0
543 | Story24 | C9 | 32 MPa RC Column (35 cm x 35 cm) | Column | 32MPa | Concrete Rectangular | 350 | 350 | 1225 | 2975 | 0.36 | 891.59 | G300E | 12663583.33 | 99.36 | G300E | 141610 | 1.11
544 | Story25 | C1 | 32 MPa RC Column (35 cm x 35 cm) | Column | 32MPa | Concrete Rectangular | 350 | 350 | 1225 | 3050 | 0.37 | 914.07 | G300E | 5621150 | 44.11 | G300E | 0 | 0
545 | Story25 | C10 | 32 MPa RC Column (35 cm x 35 cm) | Column | 32MPa | Concrete Rectangular | 350 | 350 | 1225 | 2950 | 0.36 | 884.1 | G300E | 12420483.33 | 97.46 | G300E | 140420 | 1.1
546 | Story25 | C11 | 32 MPa RC Column (35 cm x 35 cm) | Column | 32MPa | Concrete Rectangular | 350 | 350 | 1225 | 2950 | 0.36 | 884.1 | G300E | 6785000 | 53.24 | G300E | 0 | 0
547 | Story25 | C12 | 32 MPa RC Column (35 cm x 35 cm) | Column | 32MPa | Concrete Rectangular | 350 | 350 | 1225 | 2950 | 0.36 | 884.1 | G300E | 8954233.33 | 70.26 | G300E | 0 | 0
548 | Story25 | C13 | 32 MPa RC Column (35 cm x 35 cm) | Column | 32MPa | Concrete Rectangular | 350 | 350 | 1225 | 2950 | 0.36 | 884.1 | G300E | 10369250 | 81.36 | G300E | 0 | 0
549 | Story25 | C14 | 32 MPa RC Column (35 cm x 35 cm) | Column | 32MPa | Concrete Rectangular | 350 | 350 | 1225 | 2950 | 0.36 | 884.1 | G300E | 10041800 | 78.79 | G300E | 0 | 0
550 | Story25 | C17 | 32 MPa RC Column (35 cm x 35 cm) | Column | 32MPa | Concrete Rectangular | 350 | 350 | 1225 | 2950 | 0.36 | 884.1 | G300E | 10038850 | 78.77 | G300E | 0 | 0
551 | Story25 | C18 | 32 MPa RC Column (35 cm x 35 cm) | Column | 32MPa | Concrete Rectangular | 350 | 350 | 1225 | 2950 | 0.36 | 884.1 | G300E | 10374166.67 | 81.4 | G300E | 0 | 0
552 | Story25 | C19 | 32 MPa RC Column (35 cm x 35 cm) | Column | 32MPa | Concrete Rectangular | 350 | 350 | 1225 | 2950 | 0.36 | 884.1 | G300E | 10370233.33 | 81.37 | G300E | 0 | 0
553 | Story25 | C2 | 32 MPa RC Column (35 cm x 35 cm) | Column | 32MPa | Concrete Rectangular | 350 | 350 | 1225 | 2950 | 0.36 | 884.1 | G300E | 7501850 | 58.86 | G300E | 0 | 0
554 | Story25 | C20 | 32 MPa RC Column (35 cm x 35 cm) | Column | 32MPa | Concrete Rectangular | 350 | 350 | 1225 | 2950 | 0.36 | 884.1 | G300E | 10038850 | 78.77 | G300E | 0 | 0
555 | Story25 | C23 | 32 MPa RC Column (35 cm x 35 cm) | Column | 32MPa | Concrete Rectangular | 350 | 350 | 1225 | 2950 | 0.36 | 884.1 | G300E | 10037866.67 | 78.76 | G300E | 0 | 0
556 | Story25 | C24 | 32 MPa RC Column (35 cm x 35 cm) | Column | 32MPa | Concrete Rectangular | 350 | 350 | 1225 | 2950 | 0.36 | 884.1 | G300E | 10374166.67 | 81.4 | G300E | 0 | 0
557 | Story25 | C25 | 32 MPa RC Column (35 cm x 35 cm) | Column | 32MPa | Concrete Rectangular | 350 | 350 | 1225 | 2950 | 0.36 | 884.1 | G300E | 8952266.67 | 70.24 | G300E | 0 | 0
558 | Story25 | C26 | 32 MPa RC Column (35 cm x 35 cm) | Column | 32MPa | Concrete Rectangular | 350 | 350 | 1225 | 2950 | 0.36 | 884.1 | G300E | 6786966.67 | 53.25 | G300E | 0 | 0
559 | Story25 | C27 | 32 MPa RC Column (35 cm x 35 cm) | Column | 32MPa | Concrete Rectangular | 350 | 350 | 1225 | 2950 | 0.36 | 884.1 | G300E | 12449000 | 97.68 | G300E | 140420 | 1.1
560 | Story25 | C28 | 32 MPa RC Column (35 cm x 35 cm) | Column | 32MPa | Concrete Rectangular | 350 | 350 | 1225 | 2950 | 0.36 | 884.1 | G300E | 12446050 | 97.66 | G300E | 140420 | 1.1
561 | Story25 | C29 | 32 MPa RC Column (35 cm x 35 cm) | Column | 32MPa | Concrete Rectangular | 350 | 350 | 1225 | 2950 | 0.36 | 884.1 | G300E | 6785983.33 | 53.25 | G300E | 0 | 0
562 | Story25 | C3 | 32 MPa RC Column (35 cm x 35 cm) | Column | 32MPa | Concrete Rectangular | 350 | 350 | 1225 | 2950 | 0.36 | 884.1 | G300E | 3613750 | 28.35 | G300E | 0 | 0
563 | Story25 | C30 | 32 MPa RC Column (35 cm x 35 cm) | Column | 32MPa | Concrete Rectangular | 350 | 350 | 1225 | 2950 | 0.36 | 884.1 | G300E | 8955216.67 | 70.27 | G300E | 0 | 0
564 | Story25 | C31 | 32 MPa RC Column (35 cm x 35 cm) | Column | 32MPa | Concrete Rectangular | 350 | 350 | 1225 | 3050 | 0.37 | 914.07 | G300E | 5619116.67 | 44.09 | G300E | 0 | 0
565 | Story25 | C32 | 32 MPa RC Column (35 cm x 35 cm) | Column | 32MPa | Concrete Rectangular | 350 | 350 | 1225 | 2950 | 0.36 | 884.1 | G300E | 7484150 | 58.72 | G300E | 0 | 0
566 | Story25 | C33 | 32 MPa RC Column (35 cm x 35 cm) | Column | 32MPa | Concrete Rectangular | 350 | 350 | 1225 | 2950 | 0.36 | 884.1 | G300E | 3613750 | 28.35 | G300E | 0 | 0
567 | Story25 | C34 | 32 MPa RC Column (35 cm x 35 cm) | Column | 32MPa | Concrete Rectangular | 350 | 350 | 1225 | 2950 | 0.36 | 884.1 | G300E | 3613750 | 28.35 | G300E | 0 | 0
568 | Story25 | C35 | 32 MPa RC Column (35 cm x 35 cm) | Column | 32MPa | Concrete Rectangular | 350 | 350 | 1225 | 2950 | 0.36 | 884.1 | G300E | 7484150 | 58.72 | G300E | 0 | 0
569 | Story25 | C36 | 32 MPa RC Column (35 cm x 35 cm) | Column | 32MPa | Concrete Rectangular | 350 | 350 | 1225 | 3050 | 0.37 | 914.07 | G300E | 5620133.33 | 44.1 | G300E | 0 | 0
570 | Story25 | C4 | 32 MPa RC Column (35 cm x 35 cm) | Column | 32MPa | Concrete Rectangular | 350 | 350 | 1225 | 2950 | 0.36 | 884.1 | G300E | 3613750 | 28.35 | G300E | 0 | 0
571 | Story25 | C5 | 32 MPa RC Column (35 cm x 35 cm) | Column | 32MPa | Concrete Rectangular | 350 | 350 | 1225 | 2950 | 0.36 | 884.1 | G300E | 7483166.67 | 58.72 | G300E | 0 | 0
572 | Story25 | C6 | 32 MPa RC Column (35 cm x 35 cm) | Column | 32MPa | Concrete Rectangular | 350 | 350 | 1225 | 3050 | 0.37 | 914.07 | G300E | 5621150 | 44.11 | G300E | 0 | 0
573 | Story25 | C7 | 32 MPa RC Column (35 cm x 35 cm) | Column | 32MPa | Concrete Rectangular | 350 | 350 | 1225 | 2950 | 0.36 | 884.1 | G300E | 8952266.67 | 70.24 | G300E | 0 | 0
574 | Story25 | C8 | 32 MPa RC Column (35 cm x 35 cm) | Column | 32MPa | Concrete Rectangular | 350 | 350 | 1225 | 2950 | 0.36 | 884.1 | G300E | 6787950 | 53.26 | G300E | 0 | 0
575 | Story25 | C9 | 32 MPa RC Column (35 cm x 35 cm) | Column | 32MPa | Concrete Rectangular | 350 | 350 | 1225 | 2950 | 0.36 | 884.1 | G300E | 12419500 | 97.45 | G300E | 140420 | 1.1
576 | Story26 | C1 | 32 MPa RC Column (35 cm x 35 cm) | Column | 32MPa | Concrete Rectangular | 350 | 350 | 1225 | 3050 | 0.37 | 914.07 | G300E | 5405616.67 | 42.41 | G300E | 0 | 0
577 | Story26 | C10 | 32 MPa RC Column (35 cm x 35 cm) | Column | 32MPa | Concrete Rectangular | 350 | 350 | 1225 | 2950 | 0.36 | 884.1 | G300E | 12526683.33 | 98.29 | G300E | 140420 | 1.1
578 | Story26 | C11 | 32 MPa RC Column (35 cm x 35 cm) | Column | 32MPa | Concrete Rectangular | 350 | 350 | 1225 | 2950 | 0.36 | 884.1 | G300E | 3613750 | 28.35 | G300E | 0 | 0
579 | Story26 | C12 | 32 MPa RC Column (35 cm x 35 cm) | Column | 32MPa | Concrete Rectangular | 350 | 350 | 1225 | 2950 | 0.36 | 884.1 | G300E | 6949216.67 | 54.53 | G300E | 0 | 0
580 | Story26 | C13 | 32 MPa RC Column (35 cm x 35 cm) | Column | 32MPa | Concrete Rectangular | 350 | 350 | 1225 | 2950 | 0.36 | 884.1 | G300E | 7758500 | 60.88 | G300E | 0 | 0
581 | Story26 | C14 | 32 MPa RC Column (35 cm x 35 cm) | Column | 32MPa | Concrete Rectangular | 350 | 350 | 1225 | 2950 | 0.36 | 884.1 | G300E | 7462516.67 | 58.55 | G300E | 0 | 0
582 | Story26 | C17 | 32 MPa RC Column (35 cm x 35 cm) | Column | 32MPa | Concrete Rectangular | 350 | 350 | 1225 | 2950 | 0.36 | 884.1 | G300E | 7457600 | 58.52 | G300E | 0 | 0
583 | Story26 | C18 | 32 MPa RC Column (35 cm x 35 cm) | Column | 32MPa | Concrete Rectangular | 350 | 350 | 1225 | 2950 | 0.36 | 884.1 | G300E | 7763416.67 | 60.91 | G300E | 0 | 0
584 | Story26 | C19 | 32 MPa RC Column (35 cm x 35 cm) | Column | 32MPa | Concrete Rectangular | 350 | 350 | 1225 | 2950 | 0.36 | 884.1 | G300E | 7760466.67 | 60.89 | G300E | 0 | 0
585 | Story26 | C2 | 32 MPa RC Column (35 cm x 35 cm) | Column | 32MPa | Concrete Rectangular | 350 | 350 | 1225 | 2950 | 0.36 | 884.1 | G300E | 4487933.33 | 35.21 | G300E | 0 | 0
586 | Story26 | C20 | 32 MPa RC Column (35 cm x 35 cm) | Column | 32MPa | Concrete Rectangular | 350 | 350 | 1225 | 2950 | 0.36 | 884.1 | G300E | 7457600 | 58.52 | G300E | 0 | 0
587 | Story26 | C23 | 32 MPa RC Column (35 cm x 35 cm) | Column | 32MPa | Concrete Rectangular | 350 | 350 | 1225 | 2950 | 0.36 | 884.1 | G300E | 7456616.67 | 58.51 | G300E | 0 | 0
588 | Story26 | C24 | 32 MPa RC Column (35 cm x 35 cm) | Column | 32MPa | Concrete Rectangular | 350 | 350 | 1225 | 2950 | 0.36 | 884.1 | G300E | 7763416.67 | 60.91 | G300E | 0 | 0
589 | Story26 | C25 | 32 MPa RC Column (35 cm x 35 cm) | Column | 32MPa | Concrete Rectangular | 350 | 350 | 1225 | 2950 | 0.36 | 884.1 | G300E | 6947250 | 54.51 | G300E | 0 | 0
590 | Story26 | C26 | 32 MPa RC Column (35 cm x 35 cm) | Column | 32MPa | Concrete Rectangular | 350 | 350 | 1225 | 2950 | 0.36 | 884.1 | G300E | 3613750 | 28.35 | G300E | 0 | 0
591 | Story26 | C27 | 32 MPa RC Column (35 cm x 35 cm) | Column | 32MPa | Concrete Rectangular | 350 | 350 | 1225 | 2950 | 0.36 | 884.1 | G300E | 12554216.67 | 98.51 | G300E | 140420 | 1.1
592 | Story26 | C28 | 32 MPa RC Column (35 cm x 35 cm) | Column | 32MPa | Concrete Rectangular | 350 | 350 | 1225 | 2950 | 0.36 | 884.1 | G300E | 12552250 | 98.49 | G300E | 140420 | 1.1
593 | Story26 | C29 | 32 MPa RC Column (35 cm x 35 cm) | Column | 32MPa | Concrete Rectangular | 350 | 350 | 1225 | 2950 | 0.36 | 884.1 | G300E | 3613750 | 28.35 | G300E | 0 | 0
594 | Story26 | C3 | 32 MPa RC Column (35 cm x 35 cm) | Column | 32MPa | Concrete Rectangular | 350 | 350 | 1225 | 2950 | 0.36 | 884.1 | G300E | 3613750 | 28.35 | G300E | 0 | 0
595 | Story26 | C30 | 32 MPa RC Column (35 cm x 35 cm) | Column | 32MPa | Concrete Rectangular | 350 | 350 | 1225 | 2950 | 0.36 | 884.1 | G300E | 6949216.67 | 54.53 | G300E | 0 | 0
596 | Story26 | C31 | 32 MPa RC Column (35 cm x 35 cm) | Column | 32MPa | Concrete Rectangular | 350 | 350 | 1225 | 3050 | 0.37 | 914.07 | G300E | 5403583.33 | 42.4 | G300E | 0 | 0
597 | Story26 | C32 | 32 MPa RC Column (35 cm x 35 cm) | Column | 32MPa | Concrete Rectangular | 350 | 350 | 1225 | 2950 | 0.36 | 884.1 | G300E | 4488916.67 | 35.22 | G300E | 0 | 0
598 | Story26 | C33 | 32 MPa RC Column (35 cm x 35 cm) | Column | 32MPa | Concrete Rectangular | 350 | 350 | 1225 | 2950 | 0.36 | 884.1 | G300E | 3613750 | 28.35 | G300E | 0 | 0
599 | Story26 | C34 | 32 MPa RC Column (35 cm x 35 cm) | Column | 32MPa | Concrete Rectangular | 350 | 350 | 1225 | 2950 | 0.36 | 884.1 | G300E | 3613750 | 28.35 | G300E | 0 | 0
600 | Story26 | C35 | 32 MPa RC Column (35 cm x 35 cm) | Column | 32MPa | Concrete Rectangular | 350 | 350 | 1225 | 2950 | 0.36 | 884.1 | G300E | 4489900 | 35.23 | G300E | 0 | 0
601 | Story26 | C36 | 32 MPa RC Column (35 cm x 35 cm) | Column | 32MPa | Concrete Rectangular | 350 | 350 | 1225 | 3050 | 0.37 | 914.07 | G300E | 5403583.33 | 42.4 | G300E | 0 | 0
602 | Story26 | C4 | 32 MPa RC Column (35 cm x 35 cm) | Column | 32MPa | Concrete Rectangular | 350 | 350 | 1225 | 2950 | 0.36 | 884.1 | G300E | 3613750 | 28.35 | G300E | 0 | 0
603 | Story26 | C5 | 32 MPa RC Column (35 cm x 35 cm) | Column | 32MPa | Concrete Rectangular | 350 | 350 | 1225 | 2950 | 0.36 | 884.1 | G300E | 4489900 | 35.23 | G300E | 0 | 0
604 | Story26 | C6 | 32 MPa RC Column (35 cm x 35 cm) | Column | 32MPa | Concrete Rectangular | 350 | 350 | 1225 | 3050 | 0.37 | 914.07 | G300E | 5404600 | 42.41 | G300E | 0 | 0
605 | Story26 | C7 | 32 MPa RC Column (35 cm x 35 cm) | Column | 32MPa | Concrete Rectangular | 350 | 350 | 1225 | 2950 | 0.36 | 884.1 | G300E | 6947250 | 54.51 | G300E | 0 | 0
606 | Story26 | C8 | 32 MPa RC Column (35 cm x 35 cm) | Column | 32MPa | Concrete Rectangular | 350 | 350 | 1225 | 2950 | 0.36 | 884.1 | G300E | 3613750 | 28.35 | G300E | 0 | 0
607 | Story26 | C9 | 32 MPa RC Column (35 cm x 35 cm) | Column | 32MPa | Concrete Rectangular | 350 | 350 | 1225 | 2950 | 0.36 | 884.1 | G300E | 12525700 | 98.28 | G300E | 140420 | 1.1
608 | Story27 | C1 | 32 MPa RC Column (35 cm x 35 cm) | Column | 32MPa | Concrete Rectangular | 350 | 350 | 1225 | 3050 | 0.37 | 914.07 | G300E | 5137216.67 | 40.31 | G300E | 0 | 0
609 | Story27 | C10 | 32 MPa RC Column (35 cm x 35 cm) | Column | 32MPa | Concrete Rectangular | 350 | 350 | 1225 | 2950 | 0.36 | 884.1 | G300E | 12000600 | 94.16 | G300E | 140420 | 1.1
610 | Story27 | C11 | 32 MPa RC Column (35 cm x 35 cm) | Column | 32MPa | Concrete Rectangular | 350 | 350 | 1225 | 2950 | 0.36 | 884.1 | G300E | 3613750 | 28.35 | G300E | 0 | 0
611 | Story27 | C12 | 32 MPa RC Column (35 cm x 35 cm) | Column | 32MPa | Concrete Rectangular | 350 | 350 | 1225 | 2950 | 0.36 | 884.1 | G300E | 6203850 | 48.68 | G300E | 0 | 0
612 | Story27 | C13 | 32 MPa RC Column (35 cm x 35 cm) | Column | 32MPa | Concrete Rectangular | 350 | 350 | 1225 | 2950 | 0.36 | 884.1 | G300E | 5824283.33 | 45.7 | G300E | 0 | 0
613 | Story27 | C14 | 32 MPa RC Column (35 cm x 35 cm) | Column | 32MPa | Concrete Rectangular | 350 | 350 | 1225 | 2950 | 0.36 | 884.1 | G300E | 5499783.33 | 43.15 | G300E | 0 | 0
614 | Story27 | C17 | 32 MPa RC Column (35 cm x 35 cm) | Column | 32MPa | Concrete Rectangular | 350 | 350 | 1225 | 2950 | 0.36 | 884.1 | G300E | 5495850 | 43.12 | G300E | 0 | 0
615 | Story27 | C18 | 32 MPa RC Column (35 cm x 35 cm) | Column | 32MPa | Concrete Rectangular | 350 | 350 | 1225 | 2950 | 0.36 | 884.1 | G300E | 5827233.33 | 45.72 | G300E | 0 | 0
616 | Story27 | C19 | 32 MPa RC Column (35 cm x 35 cm) | Column | 32MPa | Concrete Rectangular | 350 | 350 | 1225 | 2950 | 0.36 | 884.1 | G300E | 5825266.67 | 45.71 | G300E | 0 | 0
617 | Story27 | C2 | 32 MPa RC Column (35 cm x 35 cm) | Column | 32MPa | Concrete Rectangular | 350 | 350 | 1225 | 2950 | 0.36 | 884.1 | G300E | 3613750 | 28.35 | G300E | 0 | 0
618 | Story27 | C20 | 32 MPa RC Column (35 cm x 35 cm) | Column | 32MPa | Concrete Rectangular | 350 | 350 | 1225 | 2950 | 0.36 | 884.1 | G300E | 5496833.33 | 43.13 | G300E | 0 | 0
619 | Story27 | C23 | 32 MPa RC Column (35 cm x 35 cm) | Column | 32MPa | Concrete Rectangular | 350 | 350 | 1225 | 2950 | 0.36 | 884.1 | G300E | 5494866.67 | 43.11 | G300E | 0 | 0
620 | Story27 | C24 | 32 MPa RC Column (35 cm x 35 cm) | Column | 32MPa | Concrete Rectangular | 350 | 350 | 1225 | 2950 | 0.36 | 884.1 | G300E | 5827233.33 | 45.72 | G300E | 0 | 0
621 | Story27 | C25 | 32 MPa RC Column (35 cm x 35 cm) | Column | 32MPa | Concrete Rectangular | 350 | 350 | 1225 | 2950 | 0.36 | 884.1 | G300E | 6200900 | 48.65 | G300E | 0 | 0
622 | Story27 | C26 | 32 MPa RC Column (35 cm x 35 cm) | Column | 32MPa | Concrete Rectangular | 350 | 350 | 1225 | 2950 | 0.36 | 884.1 | G300E | 3613750 | 28.35 | G300E | 0 | 0
623 | Story27 | C27 | 32 MPa RC Column (35 cm x 35 cm) | Column | 32MPa | Concrete Rectangular | 350 | 350 | 1225 | 2950 | 0.36 | 884.1 | G300E | 12013383.33 | 94.26 | G300E | 140420 | 1.1
624 | Story27 | C28 | 32 MPa RC Column (35 cm x 35 cm) | Column | 32MPa | Concrete Rectangular | 350 | 350 | 1225 | 2950 | 0.36 | 884.1 | G300E | 12021250 | 94.32 | G300E | 140420 | 1.1
625 | Story27 | C29 | 32 MPa RC Column (35 cm x 35 cm) | Column | 32MPa | Concrete Rectangular | 350 | 350 | 1225 | 2950 | 0.36 | 884.1 | G300E | 3613750 | 28.35 | G300E | 0 | 0
626 | Story27 | C3 | 32 MPa RC Column (35 cm x 35 cm) | Column | 32MPa | Concrete Rectangular | 350 | 350 | 1225 | 2950 | 0.36 | 884.1 | G300E | 3613750 | 28.35 | G300E | 0 | 0
627 | Story27 | C30 | 32 MPa RC Column (35 cm x 35 cm) | Column | 32MPa | Concrete Rectangular | 350 | 350 | 1225 | 2950 | 0.36 | 884.1 | G300E | 6202866.67 | 48.67 | G300E | 0 | 0
628 | Story27 | C31 | 32 MPa RC Column (35 cm x 35 cm) | Column | 32MPa | Concrete Rectangular | 350 | 350 | 1225 | 3050 | 0.37 | 914.07 | G300E | 5135183.33 | 40.29 | G300E | 0 | 0
629 | Story27 | C32 | 32 MPa RC Column (35 cm x 35 cm) | Column | 32MPa | Concrete Rectangular | 350 | 350 | 1225 | 2950 | 0.36 | 884.1 | G300E | 3613750 | 28.35 | G300E | 0 | 0
630 | Story27 | C33 | 32 MPa RC Column (35 cm x 35 cm) | Column | 32MPa | Concrete Rectangular | 350 | 350 | 1225 | 2950 | 0.36 | 884.1 | G300E | 3613750 | 28.35 | G300E | 0 | 0
631 | Story27 | C34 | 32 MPa RC Column (35 cm x 35 cm) | Column | 32MPa | Concrete Rectangular | 350 | 350 | 1225 | 2950 | 0.36 | 884.1 | G300E | 3613750 | 28.35 | G300E | 0 | 0
632 | Story27 | C35 | 32 MPa RC Column (35 cm x 35 cm) | Column | 32MPa | Concrete Rectangular | 350 | 350 | 1225 | 2950 | 0.36 | 884.1 | G300E | 3613750 | 28.35 | G300E | 0 | 0
633 | Story27 | C36 | 32 MPa RC Column (35 cm x 35 cm) | Column | 32MPa | Concrete Rectangular | 350 | 350 | 1225 | 3050 | 0.37 | 914.07 | G300E | 5136200 | 40.3 | G300E | 0 | 0
634 | Story27 | C4 | 32 MPa RC Column (35 cm x 35 cm) | Column | 32MPa | Concrete Rectangular | 350 | 350 | 1225 | 2950 | 0.36 | 884.1 | G300E | 3613750 | 28.35 | G300E | 0 | 0
635 | Story27 | C5 | 32 MPa RC Column (35 cm x 35 cm) | Column | 32MPa | Concrete Rectangular | 350 | 350 | 1225 | 2950 | 0.36 | 884.1 | G300E | 3613750 | 28.35 | G300E | 0 | 0
636 | Story27 | C6 | 32 MPa RC Column (35 cm x 35 cm) | Column | 32MPa | Concrete Rectangular | 350 | 350 | 1225 | 3050 | 0.37 | 914.07 | G300E | 5137216.67 | 40.31 | G300E | 0 | 0
637 | Story27 | C7 | 32 MPa RC Column (35 cm x 35 cm) | Column | 32MPa | Concrete Rectangular | 350 | 350 | 1225 | 2950 | 0.36 | 884.1 | G300E | 6202866.67 | 48.67 | G300E | 0 | 0
638 | Story27 | C8 | 32 MPa RC Column (35 cm x 35 cm) | Column | 32MPa | Concrete Rectangular | 350 | 350 | 1225 | 2950 | 0.36 | 884.1 | G300E | 3613750 | 28.35 | G300E | 0 | 0
639 | Story27 | C9 | 32 MPa RC Column (35 cm x 35 cm) | Column | 32MPa | Concrete Rectangular | 350 | 350 | 1225 | 2950 | 0.36 | 884.1 | G300E | 11990766.67 | 94.08 | G300E | 140420 | 1.1
640 | Story28 | C1 | 32 MPa RC Column (35 cm x 35 cm) | Column | 32MPa | Concrete Rectangular | 350 | 350 | 1225 | 3050 | 0.37 | 914.07 | G300E | 5148400 | 40.4 | G300E | 0 | 0
641 | Story28 | C10 | 32 MPa RC Column (35 cm x 35 cm) | Column | 32MPa | Concrete Rectangular | 350 | 350 | 1225 | 2950 | 0.36 | 884.1 | G300E | 12231683.33 | 95.97 | G300E | 280840 | 2.2
642 | Story28 | C11 | 32 MPa RC Column (35 cm x 35 cm) | Column | 32MPa | Concrete Rectangular | 350 | 350 | 1225 | 2950 | 0.36 | 884.1 | G300E | 3613750 | 28.35 | G300E | 0 | 0
643 | Story28 | C12 | 32 MPa RC Column (35 cm x 35 cm) | Column | 32MPa | Concrete Rectangular | 350 | 350 | 1225 | 2950 | 0.36 | 884.1 | G300E | 5921633.33 | 46.46 | G300E | 0 | 0
644 | Story28 | C13 | 32 MPa RC Column (35 cm x 35 cm) | Column | 32MPa | Concrete Rectangular | 350 | 350 | 1225 | 2950 | 0.36 | 884.1 | G300E | 5321800 | 41.76 | G300E | 0 | 0
645 | Story28 | C14 | 32 MPa RC Column (35 cm x 35 cm) | Column | 32MPa | Concrete Rectangular | 350 | 350 | 1225 | 2950 | 0.36 | 884.1 | G300E | 4979600 | 39.07 | G300E | 0 | 0
646 | Story28 | C17 | 32 MPa RC Column (35 cm x 35 cm) | Column | 32MPa | Concrete Rectangular | 350 | 350 | 1225 | 2950 | 0.36 | 884.1 | G300E | 4975666.67 | 39.04 | G300E | 0 | 0
647 | Story28 | C18 | 32 MPa RC Column (35 cm x 35 cm) | Column | 32MPa | Concrete Rectangular | 350 | 350 | 1225 | 2950 | 0.36 | 884.1 | G300E | 5324750 | 41.78 | G300E | 0 | 0
648 | Story28 | C19 | 32 MPa RC Column (35 cm x 35 cm) | Column | 32MPa | Concrete Rectangular | 350 | 350 | 1225 | 2950 | 0.36 | 884.1 | G300E | 5322783.33 | 41.76 | G300E | 0 | 0
649 | Story28 | C2 | 32 MPa RC Column (35 cm x 35 cm) | Column | 32MPa | Concrete Rectangular | 350 | 350 | 1225 | 2950 | 0.36 | 884.1 | G300E | 3613750 | 28.35 | G300E | 0 | 0
650 | Story28 | C20 | 32 MPa RC Column (35 cm x 35 cm) | Column | 32MPa | Concrete Rectangular | 350 | 350 | 1225 | 2950 | 0.36 | 884.1 | G300E | 4976650 | 39.05 | G300E | 0 | 0
651 | Story28 | C23 | 32 MPa RC Column (35 cm x 35 cm) | Column | 32MPa | Concrete Rectangular | 350 | 350 | 1225 | 2950 | 0.36 | 884.1 | G300E | 4973700 | 39.03 | G300E | 0 | 0
652 | Story28 | C24 | 32 MPa RC Column (35 cm x 35 cm) | Column | 32MPa | Concrete Rectangular | 350 | 350 | 1225 | 2950 | 0.36 | 884.1 | G300E | 5324750 | 41.78 | G300E | 0 | 0
653 | Story28 | C25 | 32 MPa RC Column (35 cm x 35 cm) | Column | 32MPa | Concrete Rectangular | 350 | 350 | 1225 | 2950 | 0.36 | 884.1 | G300E | 5919666.67 | 46.45 | G300E | 0 | 0
654 | Story28 | C26 | 32 MPa RC Column (35 cm x 35 cm) | Column | 32MPa | Concrete Rectangular | 350 | 350 | 1225 | 2950 | 0.36 | 884.1 | G300E | 3613750 | 28.35 | G300E | 0 | 0
655 | Story28 | C27 | 32 MPa RC Column (35 cm x 35 cm) | Column | 32MPa | Concrete Rectangular | 350 | 350 | 1225 | 2950 | 0.36 | 884.1 | G300E | 12234633.33 | 96 | G300E | 280840 | 2.2
656 | Story28 | C28 | 32 MPa RC Column (35 cm x 35 cm) | Column | 32MPa | Concrete Rectangular | 350 | 350 | 1225 | 2950 | 0.36 | 884.1 | G300E | 12250366.67 | 96.12 | G300E | 280840 | 2.2
657 | Story28 | C29 | 32 MPa RC Column (35 cm x 35 cm) | Column | 32MPa | Concrete Rectangular | 350 | 350 | 1225 | 2950 | 0.36 | 884.1 | G300E | 3613750 | 28.35 | G300E | 0 | 0
658 | Story28 | C3 | 32 MPa RC Column (35 cm x 35 cm) | Column | 32MPa | Concrete Rectangular | 350 | 350 | 1225 | 2950 | 0.36 | 884.1 | G300E | 3613750 | 28.35 | G300E | 0 | 0
659 | Story28 | C30 | 32 MPa RC Column (35 cm x 35 cm) | Column | 32MPa | Concrete Rectangular | 350 | 350 | 1225 | 2950 | 0.36 | 884.1 | G300E | 5921633.33 | 46.46 | G300E | 0 | 0
660 | Story28 | C31 | 32 MPa RC Column (35 cm x 35 cm) | Column | 32MPa | Concrete Rectangular | 350 | 350 | 1225 | 3050 | 0.37 | 914.07 | G300E | 5146366.67 | 40.38 | G300E | 0 | 0
661 | Story28 | C32 | 32 MPa RC Column (35 cm x 35 cm) | Column | 32MPa | Concrete Rectangular | 350 | 350 | 1225 | 2950 | 0.36 | 884.1 | G300E | 3613750 | 28.35 | G300E | 0 | 0
662 | Story28 | C33 | 32 MPa RC Column (35 cm x 35 cm) | Column | 32MPa | Concrete Rectangular | 350 | 350 | 1225 | 2950 | 0.36 | 884.1 | G300E | 3613750 | 28.35 | G300E | 0 | 0
663 | Story28 | C34 | 32 MPa RC Column (35 cm x 35 cm) | Column | 32MPa | Concrete Rectangular | 350 | 350 | 1225 | 2950 | 0.36 | 884.1 | G300E | 3613750 | 28.35 | G300E | 0 | 0
664 | Story28 | C35 | 32 MPa RC Column (35 cm x 35 cm) | Column | 32MPa | Concrete Rectangular | 350 | 350 | 1225 | 2950 | 0.36 | 884.1 | G300E | 3613750 | 28.35 | G300E | 0 | 0
665 | Story28 | C36 | 32 MPa RC Column (35 cm x 35 cm) | Column | 32MPa | Concrete Rectangular | 350 | 350 | 1225 | 3050 | 0.37 | 914.07 | G300E | 5146366.67 | 40.38 | G300E | 0 | 0
666 | Story28 | C4 | 32 MPa RC Column (35 cm x 35 cm) | Column | 32MPa | Concrete Rectangular | 350 | 350 | 1225 | 2950 | 0.36 | 884.1 | G300E | 3613750 | 28.35 | G300E | 0 | 0
667 | Story28 | C5 | 32 MPa RC Column (35 cm x 35 cm) | Column | 32MPa | Concrete Rectangular | 350 | 350 | 1225 | 2950 | 0.36 | 884.1 | G300E | 3613750 | 28.35 | G300E | 0 | 0
668 | Story28 | C6 | 32 MPa RC Column (35 cm x 35 cm) | Column | 32MPa | Concrete Rectangular | 350 | 350 | 1225 | 3050 | 0.37 | 914.07 | G300E | 5147383.33 | 40.39 | G300E | 0 | 0
669 | Story28 | C7 | 32 MPa RC Column (35 cm x 35 cm) | Column | 32MPa | Concrete Rectangular | 350 | 350 | 1225 | 2950 | 0.36 | 884.1 | G300E | 5921633.33 | 46.46 | G300E | 0 | 0
670 | Story28 | C8 | 32 MPa RC Column (35 cm x 35 cm) | Column | 32MPa | Concrete Rectangular | 350 | 350 | 1225 | 2950 | 0.36 | 884.1 | G300E | 3613750 | 28.35 | G300E | 0 | 0
671 | Story28 | C9 | 32 MPa RC Column (35 cm x 35 cm) | Column | 32MPa | Concrete Rectangular | 350 | 350 | 1225 | 2950 | 0.36 | 884.1 | G300E | 12214966.67 | 95.84 | G300E | 280840 | 2.2
672 | Story29 | C1 | 32 MPa RC Column (32.5 cm x 32.5 cm) | Column | 32MPa | Concrete Rectangular | 325 | 325 | 1056.3 | 3050 | 0.32 | 788.15 | G300E | 5297850 | 41.57 | G300E | 0 | 0
673 | Story29 | C10 | 32 MPa RC Column (32.5 cm x 32.5 cm) | Column | 32MPa | Concrete Rectangular | 325 | 325 | 1056.3 | 2950 | 0.31 | 762.31 | G300E | 11245400 | 88.24 | G300E | 121122.08 | 0.95
674 | Story29 | C11 | 32 MPa RC Column (32.5 cm x 32.5 cm) | Column | 32MPa | Concrete Rectangular | 325 | 325 | 1056.3 | 2950 | 0.31 | 762.31 | G300E | 3115200 | 24.44 | G300E | 0 | 0
675 | Story29 | C12 | 32 MPa RC Column (32.5 cm x 32.5 cm) | Column | 32MPa | Concrete Rectangular | 325 | 325 | 1056.3 | 2950 | 0.31 | 762.31 | G300E | 5562716.67 | 43.65 | G300E | 0 | 0
676 | Story29 | C13 | 32 MPa RC Column (32.5 cm x 32.5 cm) | Column | 32MPa | Concrete Rectangular | 325 | 325 | 1056.3 | 2950 | 0.31 | 762.31 | G300E | 4908800 | 38.52 | G300E | 0 | 0
677 | Story29 | C14 | 32 MPa RC Column (32.5 cm x 32.5 cm) | Column | 32MPa | Concrete Rectangular | 325 | 325 | 1056.3 | 2950 | 0.31 | 762.31 | G300E | 4501700 | 35.32 | G300E | 0 | 0
678 | Story29 | C17 | 32 MPa RC Column (32.5 cm x 32.5 cm) | Column | 32MPa | Concrete Rectangular | 325 | 325 | 1056.3 | 2950 | 0.31 | 762.31 | G300E | 4497766.67 | 35.29 | G300E | 0 | 0
679 | Story29 | C18 | 32 MPa RC Column (32.5 cm x 32.5 cm) | Column | 32MPa | Concrete Rectangular | 325 | 325 | 1056.3 | 2950 | 0.31 | 762.31 | G300E | 4910766.67 | 38.53 | G300E | 0 | 0
680 | Story29 | C19 | 32 MPa RC Column (32.5 cm x 32.5 cm) | Column | 32MPa | Concrete Rectangular | 325 | 325 | 1056.3 | 2950 | 0.31 | 762.31 | G300E | 4909783.33 | 38.52 | G300E | 0 | 0
681 | Story29 | C2 | 32 MPa RC Column (32.5 cm x 32.5 cm) | Column | 32MPa | Concrete Rectangular | 325 | 325 | 1056.3 | 2950 | 0.31 | 762.31 | G300E | 3115200 | 24.44 | G300E | 0 | 0
682 | Story29 | C20 | 32 MPa RC Column (32.5 cm x 32.5 cm) | Column | 32MPa | Concrete Rectangular | 325 | 325 | 1056.3 | 2950 | 0.31 | 762.31 | G300E | 4500716.67 | 35.31 | G300E | 0 | 0
683 | Story29 | C23 | 32 MPa RC Column (32.5 cm x 32.5 cm) | Column | 32MPa | Concrete Rectangular | 325 | 325 | 1056.3 | 2950 | 0.31 | 762.31 | G300E | 4498750 | 35.3 | G300E | 0 | 0
684 | Story29 | C24 | 32 MPa RC Column (32.5 cm x 32.5 cm) | Column | 32MPa | Concrete Rectangular | 325 | 325 | 1056.3 | 2950 | 0.31 | 762.31 | G300E | 4910766.67 | 38.53 | G300E | 0 | 0
685 | Story29 | C25 | 32 MPa RC Column (32.5 cm x 32.5 cm) | Column | 32MPa | Concrete Rectangular | 325 | 325 | 1056.3 | 2950 | 0.31 | 762.31 | G300E | 5559766.67 | 43.62 | G300E | 0 | 0
686 | Story29 | C26 | 32 MPa RC Column (32.5 cm x 32.5 cm) | Column | 32MPa | Concrete Rectangular | 325 | 325 | 1056.3 | 2950 | 0.31 | 762.31 | G300E | 3115200 | 24.44 | G300E | 0 | 0
687 | Story29 | C27 | 32 MPa RC Column (32.5 cm x 32.5 cm) | Column | 32MPa | Concrete Rectangular | 325 | 325 | 1056.3 | 2950 | 0.31 | 762.31 | G300E | 11251300 | 88.28 | G300E | 121122.08 | 0.95
688 | Story29 | C28 | 32 MPa RC Column (32.5 cm x 32.5 cm) | Column | 32MPa | Concrete Rectangular | 325 | 325 | 1056.3 | 2950 | 0.31 | 762.31 | G300E | 11264083.33 | 88.38 | G300E | 121122.08 | 0.95
689 | Story29 | C29 | 32 MPa RC Column (32.5 cm x 32.5 cm) | Column | 32MPa | Concrete Rectangular | 325 | 325 | 1056.3 | 2950 | 0.31 | 762.31 | G300E | 3115200 | 24.44 | G300E | 0 | 0
690 | Story29 | C3 | 32 MPa RC Column (32.5 cm x 32.5 cm) | Column | 32MPa | Concrete Rectangular | 325 | 325 | 1056.3 | 2950 | 0.31 | 762.31 | G300E | 3115200 | 24.44 | G300E | 0 | 0
691 | Story29 | C30 | 32 MPa RC Column (32.5 cm x 32.5 cm) | Column | 32MPa | Concrete Rectangular | 325 | 325 | 1056.3 | 2950 | 0.31 | 762.31 | G300E | 5561733.33 | 43.64 | G300E | 0 | 0
692 | Story29 | C31 | 32 MPa RC Column (32.5 cm x 32.5 cm) | Column | 32MPa | Concrete Rectangular | 325 | 325 | 1056.3 | 3050 | 0.32 | 788.15 | G300E | 5294800 | 41.54 | G300E | 0 | 0
693 | Story29 | C32 | 32 MPa RC Column (32.5 cm x 32.5 cm) | Column | 32MPa | Concrete Rectangular | 325 | 325 | 1056.3 | 2950 | 0.31 | 762.31 | G300E | 3115200 | 24.44 | G300E | 0 | 0
694 | Story29 | C33 | 32 MPa RC Column (32.5 cm x 32.5 cm) | Column | 32MPa | Concrete Rectangular | 325 | 325 | 1056.3 | 2950 | 0.31 | 762.31 | G300E | 3115200 | 24.44 | G300E | 0 | 0
695 | Story29 | C34 | 32 MPa RC Column (32.5 cm x 32.5 cm) | Column | 32MPa | Concrete Rectangular | 325 | 325 | 1056.3 | 2950 | 0.31 | 762.31 | G300E | 3115200 | 24.44 | G300E | 0 | 0
696 | Story29 | C35 | 32 MPa RC Column (32.5 cm x 32.5 cm) | Column | 32MPa | Concrete Rectangular | 325 | 325 | 1056.3 | 2950 | 0.31 | 762.31 | G300E | 3115200 | 24.44 | G300E | 0 | 0
697 | Story29 | C36 | 32 MPa RC Column (32.5 cm x 32.5 cm) | Column | 32MPa | Concrete Rectangular | 325 | 325 | 1056.3 | 3050 | 0.32 | 788.15 | G300E | 5295816.67 | 41.55 | G300E | 0 | 0
698 | Story29 | C4 | 32 MPa RC Column (32.5 cm x 32.5 cm) | Column | 32MPa | Concrete Rectangular | 325 | 325 | 1056.3 | 2950 | 0.31 | 762.31 | G300E | 3115200 | 24.44 | G300E | 0 | 0
699 | Story29 | C5 | 32 MPa RC Column (32.5 cm x 32.5 cm) | Column | 32MPa | Concrete Rectangular | 325 | 325 | 1056.3 | 2950 | 0.31 | 762.31 | G300E | 3115200 | 24.44 | G300E | 0 | 0
700 | Story29 | C6 | 32 MPa RC Column (32.5 cm x 32.5 cm) | Column | 32MPa | Concrete Rectangular | 325 | 325 | 1056.3 | 3050 | 0.32 | 788.15 | G300E | 5297850 | 41.57 | G300E | 0 | 0
701 | Story29 | C7 | 32 MPa RC Column (32.5 cm x 32.5 cm) | Column | 32MPa | Concrete Rectangular | 325 | 325 | 1056.3 | 2950 | 0.31 | 762.31 | G300E | 5561733.33 | 43.64 | G300E | 0 | 0
702 | Story29 | C8 | 32 MPa RC Column (32.5 cm x 32.5 cm) | Column | 32MPa | Concrete Rectangular | 325 | 325 | 1056.3 | 2950 | 0.31 | 762.31 | G300E | 3115200 | 24.44 | G300E | 0 | 0
703 | Story29 | C9 | 32 MPa RC Column (32.5 cm x 32.5 cm) | Column | 32MPa | Concrete Rectangular | 325 | 325 | 1056.3 | 2950 | 0.31 | 762.31 | G300E | 11227700 | 88.1 | G300E | 121122.08 | 0.95
704 | Story3 | C1 | 32 MPa RC Column (62.5 cm x 62.5 cm) | Column | 32MPa | Concrete Rectangular | 625 | 625 | 3906.3 | 3175 | 1.24 | 3034.21 | G300E | 12401550 | 97.31 | G300E | 0 | 0
705 | Story3 | C10 | 32 MPa RC Column (62.5 cm x 62.5 cm) | Column | 32MPa | Concrete Rectangular | 625 | 625 | 3906.3 | 3175 | 1.24 | 3034.21 | G300E | 42777833.33 | 335.65 | G300E | 0 | 0
706 | Story3 | C11 | 32 MPa RC Column (62.5 cm x 62.5 cm) | Column | 32MPa | Concrete Rectangular | 625 | 625 | 3906.3 | 3175 | 1.24 | 3034.21 | G300E | 97857733.33 | 767.83 | G300E | 0 | 0
707 | Story3 | C12 | 32 MPa RC Column (62.5 cm x 62.5 cm) | Column | 32MPa | Concrete Rectangular | 625 | 625 | 3906.3 | 3175 | 1.24 | 3034.21 | G300E | 34182050 | 268.21 | G300E | 0 | 0
708 | Story3 | C13 | 32 MPa RC Column (62.5 cm x 62.5 cm) | Column | 32MPa | Concrete Rectangular | 625 | 625 | 3906.3 | 3175 | 1.24 | 3034.21 | G300E | 42496316.67 | 333.44 | G300E | 0 | 0
709 | Story3 | C14 | 32 MPa RC Column (62.5 cm x 62.5 cm) | Column | 32MPa | Concrete Rectangular | 625 | 625 | 3906.3 | 3175 | 1.24 | 3034.21 | G300E | 92698358.33 | 727.35 | G300E | 0 | 0
710 | Story3 | C17 | 32 MPa RC Column (62.5 cm x 62.5 cm) | Column | 32MPa | Concrete Rectangular | 625 | 625 | 3906.3 | 3175 | 1.24 | 3034.21 | G300E | 92717408.33 | 727.5 | G300E | 0 | 0
711 | Story3 | C18 | 32 MPa RC Column (62.5 cm x 62.5 cm) | Column | 32MPa | Concrete Rectangular | 625 | 625 | 3906.3 | 3175 | 1.24 | 3034.21 | G300E | 42509016.67 | 333.54 | G300E | 0 | 0
712 | Story3 | C19 | 32 MPa RC Column (62.5 cm x 62.5 cm) | Column | 32MPa | Concrete Rectangular | 625 | 625 | 3906.3 | 3175 | 1.24 | 3034.21 | G300E | 42502666.67 | 333.49 | G300E | 0 | 0
713 | Story3 | C2 | 32 MPa RC Column (62.5 cm x 62.5 cm) | Column | 32MPa | Concrete Rectangular | 625 | 625 | 3906.3 | 3175 | 1.24 | 3034.21 | G300E | 55781575 | 437.68 | G300E | 0 | 0
714 | Story3 | C20 | 32 MPa RC Column (62.5 cm x 62.5 cm) | Column | 32MPa | Concrete Rectangular | 625 | 625 | 3906.3 | 3175 | 1.24 | 3034.21 | G300E | 92715291.67 | 727.48 | G300E | 0 | 0
715 | Story3 | C23 | 32 MPa RC Column (62.5 cm x 62.5 cm) | Column | 32MPa | Concrete Rectangular | 625 | 625 | 3906.3 | 3175 | 1.24 | 3034.21 | G300E | 92727991.67 | 727.58 | G300E | 0 | 0
716 | Story3 | C24 | 32 MPa RC Column (62.5 cm x 62.5 cm) | Column | 32MPa | Concrete Rectangular | 625 | 625 | 3906.3 | 3175 | 1.24 | 3034.21 | G300E | 42511133.33 | 333.56 | G300E | 0 | 0
717 | Story3 | C25 | 32 MPa RC Column (62.5 cm x 62.5 cm) | Column | 32MPa | Concrete Rectangular | 625 | 625 | 3906.3 | 3175 | 1.24 | 3034.21 | G300E | 34177816.67 | 268.17 | G300E | 0 | 0
718 | Story3 | C26 | 32 MPa RC Column (62.5 cm x 62.5 cm) | Column | 32MPa | Concrete Rectangular | 625 | 625 | 3906.3 | 3175 | 1.24 | 3034.21 | G300E | 97871491.67 | 767.94 | G300E | 0 | 0
719 | Story3 | C27 | 32 MPa RC Column (62.5 cm x 62.5 cm) | Column | 32MPa | Concrete Rectangular | 625 | 625 | 3906.3 | 3175 | 1.24 | 3034.21 | G300E | 42870966.67 | 336.38 | G300E | 0 | 0
720 | Story3 | C28 | 32 MPa RC Column (62.5 cm x 62.5 cm) | Column | 32MPa | Concrete Rectangular | 625 | 625 | 3906.3 | 3175 | 1.24 | 3034.21 | G300E | 42873083.33 | 336.4 | G300E | 0 | 0
721 | Story3 | C29 | 32 MPa RC Column (62.5 cm x 62.5 cm) | Column | 32MPa | Concrete Rectangular | 625 | 625 | 3906.3 | 3175 | 1.24 | 3034.21 | G300E | 97874666.67 | 767.96 | G300E | 0 | 0
722 | Story3 | C3 | 32 MPa RC Column (62.5 cm x 62.5 cm) | Column | 32MPa | Concrete Rectangular | 625 | 625 | 3906.3 | 3175 | 1.24 | 3034.21 | G300E | 45664966.67 | 358.3 | G300E | 0 | 0
723 | Story3 | C30 | 32 MPa RC Column (62.5 cm x 62.5 cm) | Column | 32MPa | Concrete Rectangular | 625 | 625 | 3906.3 | 3175 | 1.24 | 3034.21 | G300E | 34182050 | 268.21 | G300E | 0 | 0
724 | Story3 | C31 | 32 MPa RC Column (62.5 cm x 62.5 cm) | Column | 32MPa | Concrete Rectangular | 625 | 625 | 3906.3 | 3175 | 1.24 | 3034.21 | G300E | 12401550 | 97.31 | G300E | 0 | 0
725 | Story3 | C32 | 32 MPa RC Column (62.5 cm x 62.5 cm) | Column | 32MPa | Concrete Rectangular | 625 | 625 | 3906.3 | 3175 | 1.24 | 3034.21 | G300E | 55622825 | 436.44 | G300E | 0 | 0
726 | Story3 | C33 | 32 MPa RC Column (62.5 cm x 62.5 cm) | Column | 32MPa | Concrete Rectangular | 625 | 625 | 3906.3 | 3175 | 1.24 | 3034.21 | G300E | 45888275 | 360.06 | G300E | 0 | 0
727 | Story3 | C34 | 32 MPa RC Column (62.5 cm x 62.5 cm) | Column | 32MPa | Concrete Rectangular | 625 | 625 | 3906.3 | 3175 | 1.24 | 3034.21 | G300E | 45889333.33 | 360.06 | G300E | 0 | 0
728 | Story3 | C35 | 32 MPa RC Column (62.5 cm x 62.5 cm) | Column | 32MPa | Concrete Rectangular | 625 | 625 | 3906.3 | 3175 | 1.24 | 3034.21 | G300E | 55623883.33 | 436.45 | G300E | 0 | 0
729 | Story3 | C36 | 32 MPa RC Column (62.5 cm x 62.5 cm) | Column | 32MPa | Concrete Rectangular | 625 | 625 | 3906.3 | 3175 | 1.24 | 3034.21 | G300E | 12401550 | 97.31 | G300E | 0 | 0
730 | Story3 | C4 | 32 MPa RC Column (62.5 cm x 62.5 cm) | Column | 32MPa | Concrete Rectangular | 625 | 625 | 3906.3 | 3175 | 1.24 | 3034.21 | G300E | 45814191.67 | 359.48 | G300E | 0 | 0
731 | Story3 | C5 | 32 MPa RC Column (62.5 cm x 62.5 cm) | Column | 32MPa | Concrete Rectangular | 625 | 625 | 3906.3 | 3175 | 1.24 | 3034.21 | G300E | 55621766.67 | 436.43 | G300E | 0 | 0
732 | Story3 | C6 | 32 MPa RC Column (62.5 cm x 62.5 cm) | Column | 32MPa | Concrete Rectangular | 625 | 625 | 3906.3 | 3175 | 1.24 | 3034.21 | G300E | 12401550 | 97.31 | G300E | 0 | 0
733 | Story3 | C7 | 32 MPa RC Column (62.5 cm x 62.5 cm) | Column | 32MPa | Concrete Rectangular | 625 | 625 | 3906.3 | 3175 | 1.24 | 3034.21 | G300E | 34169350 | 268.11 | G300E | 0 | 0
734 | Story3 | C8 | 32 MPa RC Column (62.5 cm x 62.5 cm) | Column | 32MPa | Concrete Rectangular | 625 | 625 | 3906.3 | 3175 | 1.24 | 3034.21 | G300E | 97874666.67 | 767.96 | G300E | 0 | 0
735 | Story3 | C9 | 32 MPa RC Column (62.5 cm x 62.5 cm) | Column | 32MPa | Concrete Rectangular | 625 | 625 | 3906.3 | 3175 | 1.24 | 3034.21 | G300E | 43072050 | 337.96 | G300E | 0 | 0
736 | Story30 | C1 | 32 MPa RC Column (32.5 cm x 32.5 cm) | Column | 32MPa | Concrete Rectangular | 325 | 325 | 1056.3 | 3050 | 0.32 | 788.15 | G300E | 4989800 | 39.15 | G300E | 0 | 0
737 | Story30 | C10 | 32 MPa RC Column (32.5 cm x 32.5 cm) | Column | 32MPa | Concrete Rectangular | 325 | 325 | 1056.3 | 2950 | 0.31 | 762.31 | G300E | 11027100 | 86.52 | G300E | 121122.08 | 0.95
738 | Story30 | C11 | 32 MPa RC Column (32.5 cm x 32.5 cm) | Column | 32MPa | Concrete Rectangular | 325 | 325 | 1056.3 | 2950 | 0.31 | 762.31 | G300E | 3115200 | 24.44 | G300E | 0 | 0
739 | Story30 | C12 | 32 MPa RC Column (32.5 cm x 32.5 cm) | Column | 32MPa | Concrete Rectangular | 325 | 325 | 1056.3 | 2950 | 0.31 | 762.31 | G300E | 5045483.33 | 39.59 | G300E | 0 | 0
740 | Story30 | C13 | 32 MPa RC Column (32.5 cm x 32.5 cm) | Column | 32MPa | Concrete Rectangular | 325 | 325 | 1056.3 | 2950 | 0.31 | 762.31 | G300E | 4519400 | 35.46 | G300E | 0 | 0
741 | Story30 | C14 | 32 MPa RC Column (32.5 cm x 32.5 cm) | Column | 32MPa | Concrete Rectangular | 325 | 325 | 1056.3 | 2950 | 0.31 | 762.31 | G300E | 4571516.67 | 35.87 | G300E | 0 | 0
742 | Story30 | C17 | 32 MPa RC Column (32.5 cm x 32.5 cm) | Column | 32MPa | Concrete Rectangular | 325 | 325 | 1056.3 | 2950 | 0.31 | 762.31 | G300E | 4568566.67 | 35.85 | G300E | 0 | 0
743 | Story30 | C18 | 32 MPa RC Column (32.5 cm x 32.5 cm) | Column | 32MPa | Concrete Rectangular | 325 | 325 | 1056.3 | 2950 | 0.31 | 762.31 | G300E | 4520383.33 | 35.47 | G300E | 0 | 0
744 | Story30 | C19 | 32 MPa RC Column (32.5 cm x 32.5 cm) | Column | 32MPa | Concrete Rectangular | 325 | 325 | 1056.3 | 2950 | 0.31 | 762.31 | G300E | 4519400 | 35.46 | G300E | 0 | 0
745 | Story30 | C2 | 32 MPa RC Column (32.5 cm x 32.5 cm) | Column | 32MPa | Concrete Rectangular | 325 | 325 | 1056.3 | 2950 | 0.31 | 762.31 | G300E | 3115200 | 24.44 | G300E | 0 | 0
746 | Story30 | C20 | 32 MPa RC Column (32.5 cm x 32.5 cm) | Column | 32MPa | Concrete Rectangular | 325 | 325 | 1056.3 | 2950 | 0.31 | 762.31 | G300E | 4569550 | 35.85 | G300E | 0 | 0
747 | Story30 | C23 | 32 MPa RC Column (32.5 cm x 32.5 cm) | Column | 32MPa | Concrete Rectangular | 325 | 325 | 1056.3 | 2950 | 0.31 | 762.31 | G300E | 4567583.33 | 35.84 | G300E | 0 | 0
748 | Story30 | C24 | 32 MPa RC Column (32.5 cm x 32.5 cm) | Column | 32MPa | Concrete Rectangular | 325 | 325 | 1056.3 | 2950 | 0.31 | 762.31 | G300E | 4520383.33 | 35.47 | G300E | 0 | 0
749 | Story30 | C25 | 32 MPa RC Column (32.5 cm x 32.5 cm) | Column | 32MPa | Concrete Rectangular | 325 | 325 | 1056.3 | 2950 | 0.31 | 762.31 | G300E | 5044500 | 39.58 | G300E | 0 | 0
750 | Story30 | C26 | 32 MPa RC Column (32.5 cm x 32.5 cm) | Column | 32MPa | Concrete Rectangular | 325 | 325 | 1056.3 | 2950 | 0.31 | 762.31 | G300E | 3115200 | 24.44 | G300E | 0 | 0
751 | Story30 | C27 | 32 MPa RC Column (32.5 cm x 32.5 cm) | Column | 32MPa | Concrete Rectangular | 325 | 325 | 1056.3 | 2950 | 0.31 | 762.31 | G300E | 11005466.67 | 86.35 | G300E | 121122.08 | 0.95
752 | Story30 | C28 | 32 MPa RC Column (32.5 cm x 32.5 cm) | Column | 32MPa | Concrete Rectangular | 325 | 325 | 1056.3 | 2950 | 0.31 | 762.31 | G300E | 11041850 | 86.64 | G300E | 121122.08 | 0.95
753 | Story30 | C29 | 32 MPa RC Column (32.5 cm x 32.5 cm) | Column | 32MPa | Concrete Rectangular | 325 | 325 | 1056.3 | 2950 | 0.31 | 762.31 | G300E | 3115200 | 24.44 | G300E | 0 | 0
754 | Story30 | C3 | 32 MPa RC Column (32.5 cm x 32.5 cm) | Column | 32MPa | Concrete Rectangular | 325 | 325 | 1056.3 | 2950 | 0.31 | 762.31 | G300E | 3115200 | 24.44 | G300E | 0 | 0
755 | Story30 | C30 | 32 MPa RC Column (32.5 cm x 32.5 cm) | Column | 32MPa | Concrete Rectangular | 325 | 325 | 1056.3 | 2950 | 0.31 | 762.31 | G300E | 5045483.33 | 39.59 | G300E | 0 | 0
756 | Story30 | C31 | 32 MPa RC Column (32.5 cm x 32.5 cm) | Column | 32MPa | Concrete Rectangular | 325 | 325 | 1056.3 | 3050 | 0.32 | 788.15 | G300E | 4989800 | 39.15 | G300E | 0 | 0
757 | Story30 | C32 | 32 MPa RC Column (32.5 cm x 32.5 cm) | Column | 32MPa | Concrete Rectangular | 325 | 325 | 1056.3 | 2950 | 0.31 | 762.31 | G300E | 3115200 | 24.44 | G300E | 0 | 0
758 | Story30 | C33 | 32 MPa RC Column (32.5 cm x 32.5 cm) | Column | 32MPa | Concrete Rectangular | 325 | 325 | 1056.3 | 2950 | 0.31 | 762.31 | G300E | 3115200 | 24.44 | G300E | 0 | 0
759 | Story30 | C34 | 32 MPa RC Column (32.5 cm x 32.5 cm) | Column | 32MPa | Concrete Rectangular | 325 | 325 | 1056.3 | 2950 | 0.31 | 762.31 | G300E | 3115200 | 24.44 | G300E | 0 | 0
760 | Story30 | C35 | 32 MPa RC Column (32.5 cm x 32.5 cm) | Column | 32MPa | Concrete Rectangular | 325 | 325 | 1056.3 | 2950 | 0.31 | 762.31 | G300E | 3115200 | 24.44 | G300E | 0 | 0
761 | Story30 | C36 | 32 MPa RC Column (32.5 cm x 32.5 cm) | Column | 32MPa | Concrete Rectangular | 325 | 325 | 1056.3 | 3050 | 0.32 | 788.15 | G300E | 4989800 | 39.15 | G300E | 0 | 0
762 | Story30 | C4 | 32 MPa RC Column (32.5 cm x 32.5 cm) | Column | 32MPa | Concrete Rectangular | 325 | 325 | 1056.3 | 2950 | 0.31 | 762.31 | G300E | 3115200 | 24.44 | G300E | 0 | 0
763 | Story30 | C5 | 32 MPa RC Column (32.5 cm x 32.5 cm) | Column | 32MPa | Concrete Rectangular | 325 | 325 | 1056.3 | 2950 | 0.31 | 762.31 | G300E | 3115200 | 24.44 | G300E | 0 | 0
764 | Story30 | C6 | 32 MPa RC Column (32.5 cm x 32.5 cm) | Column | 32MPa | Concrete Rectangular | 325 | 325 | 1056.3 | 3050 | 0.32 | 788.15 | G300E | 4989800 | 39.15 | G300E | 0 | 0
765 | Story30 | C7 | 32 MPa RC Column (32.5 cm x 32.5 cm) | Column | 32MPa | Concrete Rectangular | 325 | 325 | 1056.3 | 2950 | 0.31 | 762.31 | G300E | 5045483.33 | 39.59 | G300E | 0 | 0
766 | Story30 | C8 | 32 MPa RC Column (32.5 cm x 32.5 cm) | Column | 32MPa | Concrete Rectangular | 325 | 325 | 1056.3 | 2950 | 0.31 | 762.31 | G300E | 3115200 | 24.44 | G300E | 0 | 0
767 | Story30 | C9 | 32 MPa RC Column (32.5 cm x 32.5 cm) | Column | 32MPa | Concrete Rectangular | 325 | 325 | 1056.3 | 2950 | 0.31 | 762.31 | G300E | 10994650 | 86.27 | G300E | 121122.08 | 0.95
768 | Story31 | C1 | 32 MPa RC Column (37.5 cm x 37.5 cm) | Column | 32MPa | Concrete Rectangular | 375 | 375 | 1406.3 | 3075 | 0.43 | 1057.91 | G300E | 9629875 | 75.56 | G300E | 167971.87 | 1.32
769 | Story31 | C10 | 32 MPa RC Column (37.5 cm x 37.5 cm) | Column | 32MPa | Concrete Rectangular | 375 | 375 | 1406.3 | 3000 | 0.42 | 1032.11 | G300E | 16817000 | 131.95 | G300E | 593250 | 4.65
770 | Story31 | C11 | 32 MPa RC Column (37.5 cm x 37.5 cm) | Column | 32MPa | Concrete Rectangular | 375 | 375 | 1406.3 | 3000 | 0.42 | 1032.11 | G300E | 4218000 | 33.1 | G300E | 0 | 0
771 | Story31 | C12 | 32 MPa RC Column (37.5 cm x 37.5 cm) | Column | 32MPa | Concrete Rectangular | 375 | 375 | 1406.3 | 3000 | 0.42 | 1032.11 | G300E | 9824000 | 77.08 | G300E | 163875 | 1.29
772 | Story31 | C13 | 32 MPa RC Column (37.5 cm x 37.5 cm) | Column | 32MPa | Concrete Rectangular | 375 | 375 | 1406.3 | 3000 | 0.42 | 1032.11 | G300E | 8928000 | 70.05 | G300E | 163875 | 1.29
773 | Story31 | C14 | 32 MPa RC Column (37.5 cm x 37.5 cm) | Column | 32MPa | Concrete Rectangular | 375 | 375 | 1406.3 | 3000 | 0.42 | 1032.11 | G300E | 8688000 | 68.17 | G300E | 163875 | 1.29
774 | Story31 | C17 | 32 MPa RC Column (37.5 cm x 37.5 cm) | Column | 32MPa | Concrete Rectangular | 375 | 375 | 1406.3 | 3000 | 0.42 | 1032.11 | G300E | 8687000 | 68.16 | G300E | 163875 | 1.29
775 | Story31 | C18 | 32 MPa RC Column (37.5 cm x 37.5 cm) | Column | 32MPa | Concrete Rectangular | 375 | 375 | 1406.3 | 3000 | 0.42 | 1032.11 | G300E | 8930000 | 70.07 | G300E | 163875 | 1.29
776 | Story31 | C19 | 32 MPa RC Column (37.5 cm x 37.5 cm) | Column | 32MPa | Concrete Rectangular | 375 | 375 | 1406.3 | 3000 | 0.42 | 1032.11 | G300E | 8928000 | 70.05 | G300E | 163875 | 1.29
777 | Story31 | C2 | 32 MPa RC Column (37.5 cm x 37.5 cm) | Column | 32MPa | Concrete Rectangular | 375 | 375 | 1406.3 | 3000 | 0.42 | 1032.11 | G300E | 5559000 | 43.62 | G300E | 0 | 0
778 | Story31 | C20 | 32 MPa RC Column (37.5 cm x 37.5 cm) | Column | 32MPa | Concrete Rectangular | 375 | 375 | 1406.3 | 3000 | 0.42 | 1032.11 | G300E | 8689000 | 68.18 | G300E | 163875 | 1.29
779 | Story31 | C23 | 32 MPa RC Column (37.5 cm x 37.5 cm) | Column | 32MPa | Concrete Rectangular | 375 | 375 | 1406.3 | 3000 | 0.42 | 1032.11 | G300E | 8687000 | 68.16 | G300E | 163875 | 1.29
780 | Story31 | C24 | 32 MPa RC Column (37.5 cm x 37.5 cm) | Column | 32MPa | Concrete Rectangular | 375 | 375 | 1406.3 | 3000 | 0.42 | 1032.11 | G300E | 8930000 | 70.07 | G300E | 163875 | 1.29
781 | Story31 | C25 | 32 MPa RC Column (37.5 cm x 37.5 cm) | Column | 32MPa | Concrete Rectangular | 375 | 375 | 1406.3 | 3000 | 0.42 | 1032.11 | G300E | 9823000 | 77.07 | G300E | 163875 | 1.29
782 | Story31 | C26 | 32 MPa RC Column (37.5 cm x 37.5 cm) | Column | 32MPa | Concrete Rectangular | 375 | 375 | 1406.3 | 3000 | 0.42 | 1032.11 | G300E | 4218000 | 33.1 | G300E | 0 | 0
783 | Story31 | C27 | 32 MPa RC Column (37.5 cm x 37.5 cm) | Column | 32MPa | Concrete Rectangular | 375 | 375 | 1406.3 | 3000 | 0.42 | 1032.11 | G300E | 16788000 | 131.72 | G300E | 592875 | 4.65
784 | Story31 | C28 | 32 MPa RC Column (37.5 cm x 37.5 cm) | Column | 32MPa | Concrete Rectangular | 375 | 375 | 1406.3 | 3000 | 0.42 | 1032.11 | G300E | 16831000 | 132.06 | G300E | 593625 | 4.66
785 | Story31 | C29 | 32 MPa RC Column (37.5 cm x 37.5 cm) | Column | 32MPa | Concrete Rectangular | 375 | 375 | 1406.3 | 3000 | 0.42 | 1032.11 | G300E | 4218000 | 33.1 | G300E | 0 | 0
786 | Story31 | C3 | 32 MPa RC Column (37.5 cm x 37.5 cm) | Column | 32MPa | Concrete Rectangular | 375 | 375 | 1406.3 | 3000 | 0.42 | 1032.11 | G300E | 4218000 | 33.1 | G300E | 0 | 0
787 | Story31 | C30 | 32 MPa RC Column (37.5 cm x 37.5 cm) | Column | 32MPa | Concrete Rectangular | 375 | 375 | 1406.3 | 3000 | 0.42 | 1032.11 | G300E | 9824000 | 77.08 | G300E | 163875 | 1.29
788 | Story31 | C31 | 32 MPa RC Column (37.5 cm x 37.5 cm) | Column | 32MPa | Concrete Rectangular | 375 | 375 | 1406.3 | 3075 | 0.43 | 1057.91 | G300E | 9623725 | 75.51 | G300E | 167971.87 | 1.32
789 | Story31 | C32 | 32 MPa RC Column (37.5 cm x 37.5 cm) | Column | 32MPa | Concrete Rectangular | 375 | 375 | 1406.3 | 3000 | 0.42 | 1032.11 | G300E | 5563000 | 43.65 | G300E | 0 | 0
790 | Story31 | C33 | 32 MPa RC Column (37.5 cm x 37.5 cm) | Column | 32MPa | Concrete Rectangular | 375 | 375 | 1406.3 | 3000 | 0.42 | 1032.11 | G300E | 4218000 | 33.1 | G300E | 0 | 0
791 | Story31 | C34 | 32 MPa RC Column (37.5 cm x 37.5 cm) | Column | 32MPa | Concrete Rectangular | 375 | 375 | 1406.3 | 3000 | 0.42 | 1032.11 | G300E | 4218000 | 33.1 | G300E | 0 | 0
792 | Story31 | C35 | 32 MPa RC Column (37.5 cm x 37.5 cm) | Column | 32MPa | Concrete Rectangular | 375 | 375 | 1406.3 | 3000 | 0.42 | 1032.11 | G300E | 5613000 | 44.04 | G300E | 0 | 0
793 | Story31 | C36 | 32 MPa RC Column (37.5 cm x 37.5 cm) | Column | 32MPa | Concrete Rectangular | 375 | 375 | 1406.3 | 3075 | 0.43 | 1057.91 | G300E | 9625775 | 75.53 | G300E | 167971.87 | 1.32
794 | Story31 | C4 | 32 MPa RC Column (37.5 cm x 37.5 cm) | Column | 32MPa | Concrete Rectangular | 375 | 375 | 1406.3 | 3000 | 0.42 | 1032.11 | G300E | 4218000 | 33.1 | G300E | 0 | 0
795 | Story31 | C5 | 32 MPa RC Column (37.5 cm x 37.5 cm) | Column | 32MPa | Concrete Rectangular | 375 | 375 | 1406.3 | 3000 | 0.42 | 1032.11 | G300E | 5614000 | 44.05 | G300E | 0 | 0
796 | Story31 | C6 | 32 MPa RC Column (37.5 cm x 37.5 cm) | Column | 32MPa | Concrete Rectangular | 375 | 375 | 1406.3 | 3075 | 0.43 | 1057.91 | G300E | 9625775 | 75.53 | G300E | 167971.87 | 1.32
797 | Story31 | C7 | 32 MPa RC Column (37.5 cm x 37.5 cm) | Column | 32MPa | Concrete Rectangular | 375 | 375 | 1406.3 | 3000 | 0.42 | 1032.11 | G300E | 9827000 | 77.11 | G300E | 163875 | 1.29
798 | Story31 | C8 | 32 MPa RC Column (37.5 cm x 37.5 cm) | Column | 32MPa | Concrete Rectangular | 375 | 375 | 1406.3 | 3000 | 0.42 | 1032.11 | G300E | 4218000 | 33.1 | G300E | 0 | 0
799 | Story31 | C9 | 32 MPa RC Column (37.5 cm x 37.5 cm) | Column | 32MPa | Concrete Rectangular | 375 | 375 | 1406.3 | 3000 | 0.42 | 1032.11 | G300E | 16780000 | 131.66 | G300E | 592500 | 4.65
800 | Story4 | C1 | 32 MPa RC Column (62.5 cm x 62.5 cm) | Column | 32MPa | Concrete Rectangular | 625 | 625 | 3906.3 | 3175 | 1.24 | 3034.21 | G300E | 12401550 | 97.31 | G300E | 0 | 0
801 | Story4 | C10 | 32 MPa RC Column (62.5 cm x 62.5 cm) | Column | 32MPa | Concrete Rectangular | 625 | 625 | 3906.3 | 3175 | 1.24 | 3034.21 | G300E | 33859258.33 | 265.67 | G300E | 0 | 0
802 | Story4 | C11 | 32 MPa RC Column (62.5 cm x 62.5 cm) | Column | 32MPa | Concrete Rectangular | 625 | 625 | 3906.3 | 3175 | 1.24 | 3034.21 | G300E | 88758183.33 | 696.43 | G300E | 0 | 0
803 | Story4 | C12 | 32 MPa RC Column (62.5 cm x 62.5 cm) | Column | 32MPa | Concrete Rectangular | 625 | 625 | 3906.3 | 3175 | 1.24 | 3034.21 | G300E | 28605691.67 | 224.45 | G300E | 0 | 0
804 | Story4 | C13 | 32 MPa RC Column (62.5 cm x 62.5 cm) | Column | 32MPa | Concrete Rectangular | 625 | 625 | 3906.3 | 3175 | 1.24 | 3034.21 | G300E | 36574941.67 | 286.98 | G300E | 0 | 0
805 | Story4 | C14 | 32 MPa RC Column (62.5 cm x 62.5 cm) | Column | 32MPa | Concrete Rectangular | 625 | 625 | 3906.3 | 3175 | 1.24 | 3034.21 | G300E | 83403016.67 | 654.41 | G300E | 0 | 0
806 | Story4 | C17 | 32 MPa RC Column (62.5 cm x 62.5 cm) | Column | 32MPa | Concrete Rectangular | 625 | 625 | 3906.3 | 3175 | 1.24 | 3034.21 | G300E | 83423125 | 654.57 | G300E | 0 | 0
807 | Story4 | C18 | 32 MPa RC Column (62.5 cm x 62.5 cm) | Column | 32MPa | Concrete Rectangular | 625 | 625 | 3906.3 | 3175 | 1.24 | 3034.21 | G300E | 36585525 | 287.06 | G300E | 0 | 0
808 | Story4 | C19 | 32 MPa RC Column (62.5 cm x 62.5 cm) | Column | 32MPa | Concrete Rectangular | 625 | 625 | 3906.3 | 3175 | 1.24 | 3034.21 | G300E | 36579175 | 287.01 | G300E | 0 | 0
809 | Story4 | C2 | 32 MPa RC Column (62.5 cm x 62.5 cm) | Column | 32MPa | Concrete Rectangular | 625 | 625 | 3906.3 | 3175 | 1.24 | 3034.21 | G300E | 49925816.67 | 391.74 | G300E | 0 | 0
810 | Story4 | C20 | 32 MPa RC Column (62.5 cm x 62.5 cm) | Column | 32MPa | Concrete Rectangular | 625 | 625 | 3906.3 | 3175 | 1.24 | 3034.21 | G300E | 83419950 | 654.54 | G300E | 0 | 0
811 | Story4 | C23 | 32 MPa RC Column (62.5 cm x 62.5 cm) | Column | 32MPa | Concrete Rectangular | 625 | 625 | 3906.3 | 3175 | 1.24 | 3034.21 | G300E | 83433708.33 | 654.65 | G300E | 0 | 0
812 | Story4 | C24 | 32 MPa RC Column (62.5 cm x 62.5 cm) | Column | 32MPa | Concrete Rectangular | 625 | 625 | 3906.3 | 3175 | 1.24 | 3034.21 | G300E | 36586583.33 | 287.07 | G300E | 0 | 0
813 | Story4 | C25 | 32 MPa RC Column (62.5 cm x 62.5 cm) | Column | 32MPa | Concrete Rectangular | 625 | 625 | 3906.3 | 3175 | 1.24 | 3034.21 | G300E | 28601458.33 | 224.42 | G300E | 0 | 0
814 | Story4 | C26 | 32 MPa RC Column (62.5 cm x 62.5 cm) | Column | 32MPa | Concrete Rectangular | 625 | 625 | 3906.3 | 3175 | 1.24 | 3034.21 | G300E | 88770883.33 | 696.53 | G300E | 0 | 0
815 | Story4 | C27 | 32 MPa RC Column (62.5 cm x 62.5 cm) | Column | 32MPa | Concrete Rectangular | 625 | 625 | 3906.3 | 3175 | 1.24 | 3034.21 | G300E | 33935458.33 | 266.27 | G300E | 0 | 0
816 | Story4 | C28 | 32 MPa RC Column (62.5 cm x 62.5 cm) | Column | 32MPa | Concrete Rectangular | 625 | 625 | 3906.3 | 3175 | 1.24 | 3034.21 | G300E | 33937575 | 266.29 | G300E | 0 | 0
817 | Story4 | C29 | 32 MPa RC Column (62.5 cm x 62.5 cm) | Column | 32MPa | Concrete Rectangular | 625 | 625 | 3906.3 | 3175 | 1.24 | 3034.21 | G300E | 88774058.33 | 696.55 | G300E | 0 | 0
818 | Story4 | C3 | 32 MPa RC Column (62.5 cm x 62.5 cm) | Column | 32MPa | Concrete Rectangular | 625 | 625 | 3906.3 | 3175 | 1.24 | 3034.21 | G300E | 39449375 | 309.53 | G300E | 0 | 0
819 | Story4 | C30 | 32 MPa RC Column (62.5 cm x 62.5 cm) | Column | 32MPa | Concrete Rectangular | 625 | 625 | 3906.3 | 3175 | 1.24 | 3034.21 | G300E | 28604633.33 | 224.44 | G300E | 0 | 0
820 | Story4 | C31 | 32 MPa RC Column (62.5 cm x 62.5 cm) | Column | 32MPa | Concrete Rectangular | 625 | 625 | 3906.3 | 3175 | 1.24 | 3034.21 | G300E | 12401550 | 97.31 | G300E | 0 | 0
821 | Story4 | C32 | 32 MPa RC Column (62.5 cm x 62.5 cm) | Column | 32MPa | Concrete Rectangular | 625 | 625 | 3906.3 | 3175 | 1.24 | 3034.21 | G300E | 49790350 | 390.67 | G300E | 0 | 0
822 | Story4 | C33 | 32 MPa RC Column (62.5 cm x 62.5 cm) | Column | 32MPa | Concrete Rectangular | 625 | 625 | 3906.3 | 3175 | 1.24 | 3034.21 | G300E | 39674800 | 311.3 | G300E | 0 | 0
823 | Story4 | C34 | 32 MPa RC Column (62.5 cm x 62.5 cm) | Column | 32MPa | Concrete Rectangular | 625 | 625 | 3906.3 | 3175 | 1.24 | 3034.21 | G300E | 39674800 | 311.3 | G300E | 0 | 0
824 | Story4 | C35 | 32 MPa RC Column (62.5 cm x 62.5 cm) | Column | 32MPa | Concrete Rectangular | 625 | 625 | 3906.3 | 3175 | 1.24 | 3034.21 | G300E | 49792466.67 | 390.69 | G300E | 0 | 0
825 | Story4 | C36 | 32 MPa RC Column (62.5 cm x 62.5 cm) | Column | 32MPa | Concrete Rectangular | 625 | 625 | 3906.3 | 3175 | 1.24 | 3034.21 | G300E | 12401550 | 97.31 | G300E | 0 | 0
826 | Story4 | C4 | 32 MPa RC Column (62.5 cm x 62.5 cm) | Column | 32MPa | Concrete Rectangular | 625 | 625 | 3906.3 | 3175 | 1.24 | 3034.21 | G300E | 39598600 | 310.71 | G300E | 0 | 0
827 | Story4 | C5 | 32 MPa RC Column (62.5 cm x 62.5 cm) | Column | 32MPa | Concrete Rectangular | 625 | 625 | 3906.3 | 3175 | 1.24 | 3034.21 | G300E | 49790350 | 390.67 | G300E | 0 | 0
828 | Story4 | C6 | 32 MPa RC Column (62.5 cm x 62.5 cm) | Column | 32MPa | Concrete Rectangular | 625 | 625 | 3906.3 | 3175 | 1.24 | 3034.21 | G300E | 12401550 | 97.31 | G300E | 0 | 0
829 | Story4 | C7 | 32 MPa RC Column (62.5 cm x 62.5 cm) | Column | 32MPa | Concrete Rectangular | 625 | 625 | 3906.3 | 3175 | 1.24 | 3034.21 | G300E | 28591933.33 | 224.34 | G300E | 0 | 0
830 | Story4 | C8 | 32 MPa RC Column (62.5 cm x 62.5 cm) | Column | 32MPa | Concrete Rectangular | 625 | 625 | 3906.3 | 3175 | 1.24 | 3034.21 | G300E | 88778291.67 | 696.59 | G300E | 0 | 0
831 | Story4 | C9 | 32 MPa RC Column (62.5 cm x 62.5 cm) | Column | 32MPa | Concrete Rectangular | 625 | 625 | 3906.3 | 3175 | 1.24 | 3034.21 | G300E | 34100558.33 | 267.57 | G300E | 0 | 0
832 | Story5 | C1 | 32 MPa RC Column (60 cm x 60 cm) | Column | 32MPa | Concrete Rectangular | 600 | 600 | 3600 | 3175 | 1.14 | 2796.33 | G300E | 11430000 | 89.68 | G300E | 0 | 0
833 | Story5 | C10 | 32 MPa RC Column (60 cm x 60 cm) | Column | 32MPa | Concrete Rectangular | 600 | 600 | 3600 | 3175 | 1.14 | 2796.33 | G300E | 34972625 | 274.41 | G300E | 0 | 0
834 | Story5 | C11 | 32 MPa RC Column (60 cm x 60 cm) | Column | 32MPa | Concrete Rectangular | 600 | 600 | 3600 | 3175 | 1.14 | 2796.33 | G300E | 88719025 | 696.12 | G300E | 0 | 0
835 | Story5 | C12 | 32 MPa RC Column (60 cm x 60 cm) | Column | 32MPa | Concrete Rectangular | 600 | 600 | 3600 | 3175 | 1.14 | 2796.33 | G300E | 32688741.67 | 256.49 | G300E | 0 | 0
836 | Story5 | C13 | 32 MPa RC Column (60 cm x 60 cm) | Column | 32MPa | Concrete Rectangular | 600 | 600 | 3600 | 3175 | 1.14 | 2796.33 | G300E | 41196683.33 | 323.24 | G300E | 0 | 0
837 | Story5 | C14 | 32 MPa RC Column (60 cm x 60 cm) | Column | 32MPa | Concrete Rectangular | 600 | 600 | 3600 | 3175 | 1.14 | 2796.33 | G300E | 83949116.67 | 658.7 | G300E | 0 | 0
838 | Story5 | C17 | 32 MPa RC Column (60 cm x 60 cm) | Column | 32MPa | Concrete Rectangular | 600 | 600 | 3600 | 3175 | 1.14 | 2796.33 | G300E | 83968166.67 | 658.85 | G300E | 0 | 0
839 | Story5 | C18 | 32 MPa RC Column (60 cm x 60 cm) | Column | 32MPa | Concrete Rectangular | 600 | 600 | 3600 | 3175 | 1.14 | 2796.33 | G300E | 41209383.33 | 323.34 | G300E | 0 | 0
840 | Story5 | C19 | 32 MPa RC Column (60 cm x 60 cm) | Column | 32MPa | Concrete Rectangular | 600 | 600 | 3600 | 3175 | 1.14 | 2796.33 | G300E | 41203033.33 | 323.29 | G300E | 0 | 0
841 | Story5 | C2 | 32 MPa RC Column (60 cm x 60 cm) | Column | 32MPa | Concrete Rectangular | 600 | 600 | 3600 | 3175 | 1.14 | 2796.33 | G300E | 53640566.67 | 420.88 | G300E | 0 | 0
842 | Story5 | C20 | 32 MPa RC Column (60 cm x 60 cm) | Column | 32MPa | Concrete Rectangular | 600 | 600 | 3600 | 3175 | 1.14 | 2796.33 | G300E | 83964991.67 | 658.82 | G300E | 0 | 0
843 | Story5 | C23 | 32 MPa RC Column (60 cm x 60 cm) | Column | 32MPa | Concrete Rectangular | 600 | 600 | 3600 | 3175 | 1.14 | 2796.33 | G300E | 83977691.67 | 658.92 | G300E | 0 | 0
844 | Story5 | C24 | 32 MPa RC Column (60 cm x 60 cm) | Column | 32MPa | Concrete Rectangular | 600 | 600 | 3600 | 3175 | 1.14 | 2796.33 | G300E | 41209383.33 | 323.34 | G300E | 0 | 0
845 | Story5 | C25 | 32 MPa RC Column (60 cm x 60 cm) | Column | 32MPa | Concrete Rectangular | 600 | 600 | 3600 | 3175 | 1.14 | 2796.33 | G300E | 32684508.33 | 256.45 | G300E | 0 | 0
846 | Story5 | C26 | 32 MPa RC Column (60 cm x 60 cm) | Column | 32MPa | Concrete Rectangular | 600 | 600 | 3600 | 3175 | 1.14 | 2796.33 | G300E | 88730666.67 | 696.21 | G300E | 0 | 0
847 | Story5 | C27 | 32 MPa RC Column (60 cm x 60 cm) | Column | 32MPa | Concrete Rectangular | 600 | 600 | 3600 | 3175 | 1.14 | 2796.33 | G300E | 35050941.67 | 275.02 | G300E | 0 | 0
848 | Story5 | C28 | 32 MPa RC Column (60 cm x 60 cm) | Column | 32MPa | Concrete Rectangular | 600 | 600 | 3600 | 3175 | 1.14 | 2796.33 | G300E | 35052000 | 275.03 | G300E | 0 | 0
849 | Story5 | C29 | 32 MPa RC Column (60 cm x 60 cm) | Column | 32MPa | Concrete Rectangular | 600 | 600 | 3600 | 3175 | 1.14 | 2796.33 | G300E | 88733841.67 | 696.24 | G300E | 0 | 0
850 | Story5 | C3 | 32 MPa RC Column (60 cm x 60 cm) | Column | 32MPa | Concrete Rectangular | 600 | 600 | 3600 | 3175 | 1.14 | 2796.33 | G300E | 43580050 | 341.95 | G300E | 0 | 0
851 | Story5 | C30 | 32 MPa RC Column (60 cm x 60 cm) | Column | 32MPa | Concrete Rectangular | 600 | 600 | 3600 | 3175 | 1.14 | 2796.33 | G300E | 32688741.67 | 256.49 | G300E | 0 | 0
852 | Story5 | C31 | 32 MPa RC Column (60 cm x 60 cm) | Column | 32MPa | Concrete Rectangular | 600 | 600 | 3600 | 3175 | 1.14 | 2796.33 | G300E | 11430000 | 89.68 | G300E | 0 | 0
853 | Story5 | C32 | 32 MPa RC Column (60 cm x 60 cm) | Column | 32MPa | Concrete Rectangular | 600 | 600 | 3600 | 3175 | 1.14 | 2796.33 | G300E | 55692675 | 436.99 | G300E | 0 | 0
854 | Story5 | C33 | 32 MPa RC Column (60 cm x 60 cm) | Column | 32MPa | Concrete Rectangular | 600 | 600 | 3600 | 3175 | 1.14 | 2796.33 | G300E | 43774783.33 | 343.47 | G300E | 0 | 0
855 | Story5 | C34 | 32 MPa RC Column (60 cm x 60 cm) | Column | 32MPa | Concrete Rectangular | 600 | 600 | 3600 | 3175 | 1.14 | 2796.33 | G300E | 43774783.33 | 343.47 | G300E | 0 | 0
856 | Story5 | C35 | 32 MPa RC Column (60 cm x 60 cm) | Column | 32MPa | Concrete Rectangular | 600 | 600 | 3600 | 3175 | 1.14 | 2796.33 | G300E | 56216550 | 441.1 | G300E | 0 | 0
857 | Story5 | C36 | 32 MPa RC Column (60 cm x 60 cm) | Column | 32MPa | Concrete Rectangular | 600 | 600 | 3600 | 3175 | 1.14 | 2796.33 | G300E | 11430000 | 89.68 | G300E | 0 | 0
858 | Story5 | C4 | 32 MPa RC Column (60 cm x 60 cm) | Column | 32MPa | Concrete Rectangular | 600 | 600 | 3600 | 3175 | 1.14 | 2796.33 | G300E | 43704933.33 | 342.93 | G300E | 0 | 0
859 | Story5 | C5 | 32 MPa RC Column (60 cm x 60 cm) | Column | 32MPa | Concrete Rectangular | 600 | 600 | 3600 | 3175 | 1.14 | 2796.33 | G300E | 55919158.33 | 438.76 | G300E | 0 | 0
860 | Story5 | C6 | 32 MPa RC Column (60 cm x 60 cm) | Column | 32MPa | Concrete Rectangular | 600 | 600 | 3600 | 3175 | 1.14 | 2796.33 | G300E | 11430000 | 89.68 | G300E | 0 | 0
861 | Story5 | C7 | 32 MPa RC Column (60 cm x 60 cm) | Column | 32MPa | Concrete Rectangular | 600 | 600 | 3600 | 3175 | 1.14 | 2796.33 | G300E | 32676041.67 | 256.39 | G300E | 0 | 0
862 | Story5 | C8 | 32 MPa RC Column (60 cm x 60 cm) | Column | 32MPa | Concrete Rectangular | 600 | 600 | 3600 | 3175 | 1.14 | 2796.33 | G300E | 88741250 | 696.3 | G300E | 0 | 0
863 | Story5 | C9 | 32 MPa RC Column (60 cm x 60 cm) | Column | 32MPa | Concrete Rectangular | 600 | 600 | 3600 | 3175 | 1.14 | 2796.33 | G300E | 35219216.67 | 276.34 | G300E | 0 | 0
864 | Story6 | C1 | 32 MPa RC Column (60 cm x 60 cm) | Column | 32MPa | Concrete Rectangular | 600 | 600 | 3600 | 3175 | 1.14 | 2796.33 | G300E | 11430000 | 89.68 | G300E | 0 | 0
865 | Story6 | C10 | 32 MPa RC Column (60 cm x 60 cm) | Column | 32MPa | Concrete Rectangular | 600 | 600 | 3600 | 3175 | 1.14 | 2796.33 | G300E | 26853091.67 | 210.7 | G300E | 0 | 0
866 | Story6 | C11 | 32 MPa RC Column (60 cm x 60 cm) | Column | 32MPa | Concrete Rectangular | 600 | 600 | 3600 | 3175 | 1.14 | 2796.33 | G300E | 79769758.33 | 625.9 | G300E | 0 | 0
867 | Story6 | C12 | 32 MPa RC Column (60 cm x 60 cm) | Column | 32MPa | Concrete Rectangular | 600 | 600 | 3600 | 3175 | 1.14 | 2796.33 | G300E | 27270075 | 213.97 | G300E | 0 | 0
868 | Story6 | C13 | 32 MPa RC Column (60 cm x 60 cm) | Column | 32MPa | Concrete Rectangular | 600 | 600 | 3600 | 3175 | 1.14 | 2796.33 | G300E | 35315525 | 277.1 | G300E | 0 | 0
869 | Story6 | C14 | 32 MPa RC Column (60 cm x 60 cm) | Column | 32MPa | Concrete Rectangular | 600 | 600 | 3600 | 3175 | 1.14 | 2796.33 | G300E | 74736325 | 586.41 | G300E | 0 | 0
870 | Story6 | C17 | 32 MPa RC Column (60 cm x 60 cm) | Column | 32MPa | Concrete Rectangular | 600 | 600 | 3600 | 3175 | 1.14 | 2796.33 | G300E | 74755375 | 586.56 | G300E | 0 | 0
871 | Story6 | C18 | 32 MPa RC Column (60 cm x 60 cm) | Column | 32MPa | Concrete Rectangular | 600 | 600 | 3600 | 3175 | 1.14 | 2796.33 | G300E | 35328225 | 277.2 | G300E | 0 | 0
872 | Story6 | C19 | 32 MPa RC Column (60 cm x 60 cm) | Column | 32MPa | Concrete Rectangular | 600 | 600 | 3600 | 3175 | 1.14 | 2796.33 | G300E | 35320816.67 | 277.14 | G300E | 0 | 0
873 | Story6 | C2 | 32 MPa RC Column (60 cm x 60 cm) | Column | 32MPa | Concrete Rectangular | 600 | 600 | 3600 | 3175 | 1.14 | 2796.33 | G300E | 47457783.33 | 372.37 | G300E | 0 | 0
874 | Story6 | C20 | 32 MPa RC Column (60 cm x 60 cm) | Column | 32MPa | Concrete Rectangular | 600 | 600 | 3600 | 3175 | 1.14 | 2796.33 | G300E | 74752200 | 586.53 | G300E | 0 | 0
875 | Story6 | C23 | 32 MPa RC Column (60 cm x 60 cm) | Column | 32MPa | Concrete Rectangular | 600 | 600 | 3600 | 3175 | 1.14 | 2796.33 | G300E | 74764900 | 586.63 | G300E | 0 | 0
876 | Story6 | C24 | 32 MPa RC Column (60 cm x 60 cm) | Column | 32MPa | Concrete Rectangular | 600 | 600 | 3600 | 3175 | 1.14 | 2796.33 | G300E | 35328225 | 277.2 | G300E | 0 | 0
877 | Story6 | C25 | 32 MPa RC Column (60 cm x 60 cm) | Column | 32MPa | Concrete Rectangular | 600 | 600 | 3600 | 3175 | 1.14 | 2796.33 | G300E | 27264783.33 | 213.93 | G300E | 0 | 0
878 | Story6 | C26 | 32 MPa RC Column (60 cm x 60 cm) | Column | 32MPa | Concrete Rectangular | 600 | 600 | 3600 | 3175 | 1.14 | 2796.33 | G300E | 79782458.33 | 626 | G300E | 0 | 0
879 | Story6 | C27 | 32 MPa RC Column (60 cm x 60 cm) | Column | 32MPa | Concrete Rectangular | 600 | 600 | 3600 | 3175 | 1.14 | 2796.33 | G300E | 26918708.33 | 211.21 | G300E | 0 | 0
880 | Story6 | C28 | 32 MPa RC Column (60 cm x 60 cm) | Column | 32MPa | Concrete Rectangular | 600 | 600 | 3600 | 3175 | 1.14 | 2796.33 | G300E | 26918708.33 | 211.21 | G300E | 0 | 0
881 | Story6 | C29 | 32 MPa RC Column (60 cm x 60 cm) | Column | 32MPa | Concrete Rectangular | 600 | 600 | 3600 | 3175 | 1.14 | 2796.33 | G300E | 79785633.33 | 626.03 | G300E | 0 | 0
882 | Story6 | C3 | 32 MPa RC Column (60 cm x 60 cm) | Column | 32MPa | Concrete Rectangular | 600 | 600 | 3600 | 3175 | 1.14 | 2796.33 | G300E | 37459708.33 | 293.92 | G300E | 0 | 0
883 | Story6 | C30 | 32 MPa RC Column (60 cm x 60 cm) | Column | 32MPa | Concrete Rectangular | 600 | 600 | 3600 | 3175 | 1.14 | 2796.33 | G300E | 27270075 | 213.97 | G300E | 0 | 0
884 | Story6 | C31 | 32 MPa RC Column (60 cm x 60 cm) | Column | 32MPa | Concrete Rectangular | 600 | 600 | 3600 | 3175 | 1.14 | 2796.33 | G300E | 11430000 | 89.68 | G300E | 0 | 0
885 | Story6 | C32 | 32 MPa RC Column (60 cm x 60 cm) | Column | 32MPa | Concrete Rectangular | 600 | 600 | 3600 | 3175 | 1.14 | 2796.33 | G300E | 47335016.67 | 371.41 | G300E | 0 | 0
886 | Story6 | C33 | 32 MPa RC Column (60 cm x 60 cm) | Column | 32MPa | Concrete Rectangular | 600 | 600 | 3600 | 3175 | 1.14 | 2796.33 | G300E | 37655500 | 295.46 | G300E | 0 | 0
887 | Story6 | C34 | 32 MPa RC Column (60 cm x 60 cm) | Column | 32MPa | Concrete Rectangular | 600 | 600 | 3600 | 3175 | 1.14 | 2796.33 | G300E | 37655500 | 295.46 | G300E | 0 | 0
888 | Story6 | C35 | 32 MPa RC Column (60 cm x 60 cm) | Column | 32MPa | Concrete Rectangular | 600 | 600 | 3600 | 3175 | 1.14 | 2796.33 | G300E | 47335016.67 | 371.41 | G300E | 0 | 0
889 | Story6 | C36 | 32 MPa RC Column (60 cm x 60 cm) | Column | 32MPa | Concrete Rectangular | 600 | 600 | 3600 | 3175 | 1.14 | 2796.33 | G300E | 11430000 | 89.68 | G300E | 0 | 0
890 | Story6 | C4 | 32 MPa RC Column (60 cm x 60 cm) | Column | 32MPa | Concrete Rectangular | 600 | 600 | 3600 | 3175 | 1.14 | 2796.33 | G300E | 37580358.33 | 294.87 | G300E | 0 | 0
891 | Story6 | C5 | 32 MPa RC Column (60 cm x 60 cm) | Column | 32MPa | Concrete Rectangular | 600 | 600 | 3600 | 3175 | 1.14 | 2796.33 | G300E | 47333958.33 | 371.4 | G300E | 0 | 0
892 | Story6 | C6 | 32 MPa RC Column (60 cm x 60 cm) | Column | 32MPa | Concrete Rectangular | 600 | 600 | 3600 | 3175 | 1.14 | 2796.33 | G300E | 11430000 | 89.68 | G300E | 0 | 0
893 | Story6 | C7 | 32 MPa RC Column (60 cm x 60 cm) | Column | 32MPa | Concrete Rectangular | 600 | 600 | 3600 | 3175 | 1.14 | 2796.33 | G300E | 27257375 | 213.87 | G300E | 0 | 0
894 | Story6 | C8 | 32 MPa RC Column (60 cm x 60 cm) | Column | 32MPa | Concrete Rectangular | 600 | 600 | 3600 | 3175 | 1.14 | 2796.33 | G300E | 79795158.33 | 626.1 | G300E | 0 | 0
895 | Story6 | C9 | 32 MPa RC Column (60 cm x 60 cm) | Column | 32MPa | Concrete Rectangular | 600 | 600 | 3600 | 3175 | 1.14 | 2796.33 | G300E | 27055233.33 | 212.29 | G300E | 0 | 0
896 | Story7 | C1 | 32 MPa RC Column (57.5 cm x 57.5 cm) | Column | 32MPa | Concrete Rectangular | 575 | 575 | 3306.3 | 3150 | 1.04 | 2547.94 | G300E | 10413900 | 81.71 | G300E | 0 | 0
897 | Story7 | C10 | 32 MPa RC Column (57.5 cm x 57.5 cm) | Column | 32MPa | Concrete Rectangular | 575 | 575 | 3306.3 | 3125 | 1.03 | 2527.71 | G300E | 27702083.33 | 217.36 | G300E | 0 | 0
898 | Story7 | C11 | 32 MPa RC Column (57.5 cm x 57.5 cm) | Column | 32MPa | Concrete Rectangular | 575 | 575 | 3306.3 | 3125 | 1.03 | 2527.71 | G300E | 78557291.67 | 616.39 | G300E | 0 | 0
899 | Story7 | C12 | 32 MPa RC Column (57.5 cm x 57.5 cm) | Column | 32MPa | Concrete Rectangular | 575 | 575 | 3306.3 | 3125 | 1.03 | 2527.71 | G300E | 30523958.33 | 239.5 | G300E | 0 | 0
900 | Story7 | C13 | 32 MPa RC Column (57.5 cm x 57.5 cm) | Column | 32MPa | Concrete Rectangular | 575 | 575 | 3306.3 | 3125 | 1.03 | 2527.71 | G300E | 38936458.33 | 305.51 | G300E | 0 | 0
901 | Story7 | C14 | 32 MPa RC Column (57.5 cm x 57.5 cm) | Column | 32MPa | Concrete Rectangular | 575 | 575 | 3306.3 | 3125 | 1.03 | 2527.71 | G300E | 74131250 | 581.66 | G300E | 0 | 0
902 | Story7 | C17 | 32 MPa RC Column (57.5 cm x 57.5 cm) | Column | 32MPa | Concrete Rectangular | 575 | 575 | 3306.3 | 3125 | 1.03 | 2527.71 | G300E | 74150000 | 581.81 | G300E | 0 | 0
903 | Story7 | C18 | 32 MPa RC Column (57.5 cm x 57.5 cm) | Column | 32MPa | Concrete Rectangular | 575 | 575 | 3306.3 | 3125 | 1.03 | 2527.71 | G300E | 38947916.67 | 305.6 | G300E | 0 | 0
904 | Story7 | C19 | 32 MPa RC Column (57.5 cm x 57.5 cm) | Column | 32MPa | Concrete Rectangular | 575 | 575 | 3306.3 | 3125 | 1.03 | 2527.71 | G300E | 38941666.67 | 305.55 | G300E | 0 | 0
905 | Story7 | C2 | 32 MPa RC Column (57.5 cm x 57.5 cm) | Column | 32MPa | Concrete Rectangular | 575 | 575 | 3306.3 | 3125 | 1.03 | 2527.71 | G300E | 50166666.67 | 393.63 | G300E | 0 | 0
906 | Story7 | C20 | 32 MPa RC Column (57.5 cm x 57.5 cm) | Column | 32MPa | Concrete Rectangular | 575 | 575 | 3306.3 | 3125 | 1.03 | 2527.71 | G300E | 74146875 | 581.78 | G300E | 0 | 0
907 | Story7 | C23 | 32 MPa RC Column (57.5 cm x 57.5 cm) | Column | 32MPa | Concrete Rectangular | 575 | 575 | 3306.3 | 3125 | 1.03 | 2527.71 | G300E | 74159375 | 581.88 | G300E | 0 | 0
908 | Story7 | C24 | 32 MPa RC Column (57.5 cm x 57.5 cm) | Column | 32MPa | Concrete Rectangular | 575 | 575 | 3306.3 | 3125 | 1.03 | 2527.71 | G300E | 38947916.67 | 305.6 | G300E | 0 | 0
909 | Story7 | C25 | 32 MPa RC Column (57.5 cm x 57.5 cm) | Column | 32MPa | Concrete Rectangular | 575 | 575 | 3306.3 | 3125 | 1.03 | 2527.71 | G300E | 30519791.67 | 239.47 | G300E | 0 | 0
910 | Story7 | C26 | 32 MPa RC Column (57.5 cm x 57.5 cm) | Column | 32MPa | Concrete Rectangular | 575 | 575 | 3306.3 | 3125 | 1.03 | 2527.71 | G300E | 78567708.33 | 616.47 | G300E | 0 | 0
911 | Story7 | C27 | 32 MPa RC Column (57.5 cm x 57.5 cm) | Column | 32MPa | Concrete Rectangular | 575 | 575 | 3306.3 | 3125 | 1.03 | 2527.71 | G300E | 27754166.67 | 217.77 | G300E | 0 | 0
912 | Story7 | C28 | 32 MPa RC Column (57.5 cm x 57.5 cm) | Column | 32MPa | Concrete Rectangular | 575 | 575 | 3306.3 | 3125 | 1.03 | 2527.71 | G300E | 27756250 | 217.79 | G300E | 0 | 0
913 | Story7 | C29 | 32 MPa RC Column (57.5 cm x 57.5 cm) | Column | 32MPa | Concrete Rectangular | 575 | 575 | 3306.3 | 3125 | 1.03 | 2527.71 | G300E | 78570833.33 | 616.5 | G300E | 0 | 0
914 | Story7 | C3 | 32 MPa RC Column (57.5 cm x 57.5 cm) | Column | 32MPa | Concrete Rectangular | 575 | 575 | 3306.3 | 3125 | 1.03 | 2527.71 | G300E | 40472916.67 | 317.57 | G300E | 0 | 0
915 | Story7 | C30 | 32 MPa RC Column (57.5 cm x 57.5 cm) | Column | 32MPa | Concrete Rectangular | 575 | 575 | 3306.3 | 3125 | 1.03 | 2527.71 | G300E | 30523958.33 | 239.5 | G300E | 0 | 0
916 | Story7 | C31 | 32 MPa RC Column (57.5 cm x 57.5 cm) | Column | 32MPa | Concrete Rectangular | 575 | 575 | 3306.3 | 3150 | 1.04 | 2547.94 | G300E | 10413900 | 81.71 | G300E | 0 | 0
917 | Story7 | C32 | 32 MPa RC Column (57.5 cm x 57.5 cm) | Column | 32MPa | Concrete Rectangular | 575 | 575 | 3306.3 | 3125 | 1.03 | 2527.71 | G300E | 50034375 | 392.59 | G300E | 0 | 0
918 | Story7 | C33 | 32 MPa RC Column (57.5 cm x 57.5 cm) | Column | 32MPa | Concrete Rectangular | 575 | 575 | 3306.3 | 3125 | 1.03 | 2527.71 | G300E | 40636458.33 | 318.85 | G300E | 0 | 0
919 | Story7 | C34 | 32 MPa RC Column (57.5 cm x 57.5 cm) | Column | 32MPa | Concrete Rectangular | 575 | 575 | 3306.3 | 3125 | 1.03 | 2527.71 | G300E | 40636458.33 | 318.85 | G300E | 0 | 0
920 | Story7 | C35 | 32 MPa RC Column (57.5 cm x 57.5 cm) | Column | 32MPa | Concrete Rectangular | 575 | 575 | 3306.3 | 3125 | 1.03 | 2527.71 | G300E | 50034375 | 392.59 | G300E | 0 | 0
921 | Story7 | C36 | 32 MPa RC Column (57.5 cm x 57.5 cm) | Column | 32MPa | Concrete Rectangular | 575 | 575 | 3306.3 | 3150 | 1.04 | 2547.94 | G300E | 10413900 | 81.71 | G300E | 0 | 0
922 | Story7 | C4 | 32 MPa RC Column (57.5 cm x 57.5 cm) | Column | 32MPa | Concrete Rectangular | 575 | 575 | 3306.3 | 3125 | 1.03 | 2527.71 | G300E | 40570833.33 | 318.33 | G300E | 0 | 0
923 | Story7 | C5 | 32 MPa RC Column (57.5 cm x 57.5 cm) | Column | 32MPa | Concrete Rectangular | 575 | 575 | 3306.3 | 3125 | 1.03 | 2527.71 | G300E | 50032291.67 | 392.57 | G300E | 0 | 0
924 | Story7 | C6 | 32 MPa RC Column (57.5 cm x 57.5 cm) | Column | 32MPa | Concrete Rectangular | 575 | 575 | 3306.3 | 3150 | 1.04 | 2547.94 | G300E | 10413900 | 81.71 | G300E | 0 | 0
925 | Story7 | C7 | 32 MPa RC Column (57.5 cm x 57.5 cm) | Column | 32MPa | Concrete Rectangular | 575 | 575 | 3306.3 | 3125 | 1.03 | 2527.71 | G300E | 30513541.67 | 239.42 | G300E | 0 | 0
926 | Story7 | C8 | 32 MPa RC Column (57.5 cm x 57.5 cm) | Column | 32MPa | Concrete Rectangular | 575 | 575 | 3306.3 | 3125 | 1.03 | 2527.71 | G300E | 78581250 | 616.58 | G300E | 0 | 0
927 | Story7 | C9 | 32 MPa RC Column (57.5 cm x 57.5 cm) | Column | 32MPa | Concrete Rectangular | 575 | 575 | 3306.3 | 3125 | 1.03 | 2527.71 | G300E | 27865625 | 218.64 | G300E | 0 | 0
928 | Story8 | C1 | 32 MPa RC Column (57.5 cm x 57.5 cm) | Column | 32MPa | Concrete Rectangular | 575 | 575 | 3306.3 | 3150 | 1.04 | 2547.94 | G300E | 10413900 | 81.71 | G300E | 0 | 0
929 | Story8 | C10 | 32 MPa RC Column (57.5 cm x 57.5 cm) | Column | 32MPa | Concrete Rectangular | 575 | 575 | 3306.3 | 3125 | 1.03 | 2527.71 | G300E | 19777083.33 | 155.18 | G300E | 0 | 0
930 | Story8 | C11 | 32 MPa RC Column (57.5 cm x 57.5 cm) | Column | 32MPa | Concrete Rectangular | 575 | 575 | 3306.3 | 3125 | 1.03 | 2527.71 | G300E | 69876041.67 | 548.27 | G300E | 0 | 0
931 | Story8 | C12 | 32 MPa RC Column (57.5 cm x 57.5 cm) | Column | 32MPa | Concrete Rectangular | 575 | 575 | 3306.3 | 3125 | 1.03 | 2527.71 | G300E | 25291666.67 | 198.45 | G300E | 0 | 0
932 | Story8 | C13 | 32 MPa RC Column (57.5 cm x 57.5 cm) | Column | 32MPa | Concrete Rectangular | 575 | 575 | 3306.3 | 3125 | 1.03 | 2527.71 | G300E | 33275000 | 261.09 | G300E | 0 | 0
933 | Story8 | C14 | 32 MPa RC Column (57.5 cm x 57.5 cm) | Column | 32MPa | Concrete Rectangular | 575 | 575 | 3306.3 | 3125 | 1.03 | 2527.71 | G300E | 65129166.67 | 511.03 | G300E | 0 | 0
934 | Story8 | C17 | 32 MPa RC Column (57.5 cm x 57.5 cm) | Column | 32MPa | Concrete Rectangular | 575 | 575 | 3306.3 | 3125 | 1.03 | 2527.71 | G300E | 65150000 | 511.19 | G300E | 0 | 0
935 | Story8 | C18 | 32 MPa RC Column (57.5 cm x 57.5 cm) | Column | 32MPa | Concrete Rectangular | 575 | 575 | 3306.3 | 3125 | 1.03 | 2527.71 | G300E | 33286458.33 | 261.18 | G300E | 0 | 0
936 | Story8 | C19 | 32 MPa RC Column (57.5 cm x 57.5 cm) | Column | 32MPa | Concrete Rectangular | 575 | 575 | 3306.3 | 3125 | 1.03 | 2527.71 | G300E | 33279166.67 | 261.12 | G300E | 0 | 0
937 | Story8 | C2 | 32 MPa RC Column (57.5 cm x 57.5 cm) | Column | 32MPa | Concrete Rectangular | 575 | 575 | 3306.3 | 3125 | 1.03 | 2527.71 | G300E | 43845833.33 | 344.03 | G300E | 0 | 0
938 | Story8 | C20 | 32 MPa RC Column (57.5 cm x 57.5 cm) | Column | 32MPa | Concrete Rectangular | 575 | 575 | 3306.3 | 3125 | 1.03 | 2527.71 | G300E | 65146875 | 511.17 | G300E | 0 | 0
939 | Story8 | C23 | 32 MPa RC Column (57.5 cm x 57.5 cm) | Column | 32MPa | Concrete Rectangular | 575 | 575 | 3306.3 | 3125 | 1.03 | 2527.71 | G300E | 65159375 | 511.26 | G300E | 0 | 0
940 | Story8 | C24 | 32 MPa RC Column (57.5 cm x 57.5 cm) | Column | 32MPa | Concrete Rectangular | 575 | 575 | 3306.3 | 3125 | 1.03 | 2527.71 | G300E | 33287500 | 261.19 | G300E | 0 | 0
941 | Story8 | C25 | 32 MPa RC Column (57.5 cm x 57.5 cm) | Column | 32MPa | Concrete Rectangular | 575 | 575 | 3306.3 | 3125 | 1.03 | 2527.71 | G300E | 25286458.33 | 198.41 | G300E | 0 | 0
942 | Story8 | C26 | 32 MPa RC Column (57.5 cm x 57.5 cm) | Column | 32MPa | Concrete Rectangular | 575 | 575 | 3306.3 | 3125 | 1.03 | 2527.71 | G300E | 69885416.67 | 548.35 | G300E | 0 | 0
943 | Story8 | C27 | 32 MPa RC Column (57.5 cm x 57.5 cm) | Column | 32MPa | Concrete Rectangular | 575 | 575 | 3306.3 | 3125 | 1.03 | 2527.71 | G300E | 19831250 | 155.6 | G300E | 0 | 0
944 | Story8 | C28 | 32 MPa RC Column (57.5 cm x 57.5 cm) | Column | 32MPa | Concrete Rectangular | 575 | 575 | 3306.3 | 3125 | 1.03 | 2527.71 | G300E | 19832291.67 | 155.61 | G300E | 0 | 0
945 | Story8 | C29 | 32 MPa RC Column (57.5 cm x 57.5 cm) | Column | 32MPa | Concrete Rectangular | 575 | 575 | 3306.3 | 3125 | 1.03 | 2527.71 | G300E | 69888541.67 | 548.37 | G300E | 0 | 0
946 | Story8 | C3 | 32 MPa RC Column (57.5 cm x 57.5 cm) | Column | 32MPa | Concrete Rectangular | 575 | 575 | 3306.3 | 3125 | 1.03 | 2527.71 | G300E | 34487500 | 270.6 | G300E | 0 | 0
947 | Story8 | C30 | 32 MPa RC Column (57.5 cm x 57.5 cm) | Column | 32MPa | Concrete Rectangular | 575 | 575 | 3306.3 | 3125 | 1.03 | 2527.71 | G300E | 25290625 | 198.44 | G300E | 0 | 0
948 | Story8 | C31 | 32 MPa RC Column (57.5 cm x 57.5 cm) | Column | 32MPa | Concrete Rectangular | 575 | 575 | 3306.3 | 3150 | 1.04 | 2547.94 | G300E | 10413900 | 81.71 | G300E | 0 | 0
949 | Story8 | C32 | 32 MPa RC Column (57.5 cm x 57.5 cm) | Column | 32MPa | Concrete Rectangular | 575 | 575 | 3306.3 | 3125 | 1.03 | 2527.71 | G300E | 43734375 | 343.16 | G300E | 0 | 0
950 | Story8 | C33 | 32 MPa RC Column (57.5 cm x 57.5 cm) | Column | 32MPa | Concrete Rectangular | 575 | 575 | 3306.3 | 3125 | 1.03 | 2527.71 | G300E | 34653125 | 271.9 | G300E | 0 | 0
951 | Story8 | C34 | 32 MPa RC Column (57.5 cm x 57.5 cm) | Column | 32MPa | Concrete Rectangular | 575 | 575 | 3306.3 | 3125 | 1.03 | 2527.71 | G300E | 34653125 | 271.9 | G300E | 0 | 0
952 | Story8 | C35 | 32 MPa RC Column (57.5 cm x 57.5 cm) | Column | 32MPa | Concrete Rectangular | 575 | 575 | 3306.3 | 3125 | 1.03 | 2527.71 | G300E | 43734375 | 343.16 | G300E | 0 | 0
953 | Story8 | C36 | 32 MPa RC Column (57.5 cm x 57.5 cm) | Column | 32MPa | Concrete Rectangular | 575 | 575 | 3306.3 | 3150 | 1.04 | 2547.94 | G300E | 10413900 | 81.71 | G300E | 0 | 0
954 | Story8 | C4 | 32 MPa RC Column (57.5 cm x 57.5 cm) | Column | 32MPa | Concrete Rectangular | 575 | 575 | 3306.3 | 3125 | 1.03 | 2527.71 | G300E | 34585416.67 | 271.37 | G300E | 0 | 0
955 | Story8 | C5 | 32 MPa RC Column (57.5 cm x 57.5 cm) | Column | 32MPa | Concrete Rectangular | 575 | 575 | 3306.3 | 3125 | 1.03 | 2527.71 | G300E | 43732291.67 | 343.14 | G300E | 0 | 0
956 | Story8 | C6 | 32 MPa RC Column (57.5 cm x 57.5 cm) | Column | 32MPa | Concrete Rectangular | 575 | 575 | 3306.3 | 3150 | 1.04 | 2547.94 | G300E | 10413900 | 81.71 | G300E | 0 | 0
957 | Story8 | C7 | 32 MPa RC Column (57.5 cm x 57.5 cm) | Column | 32MPa | Concrete Rectangular | 575 | 575 | 3306.3 | 3125 | 1.03 | 2527.71 | G300E | 25279166.67 | 198.35 | G300E | 0 | 0
958 | Story8 | C8 | 32 MPa RC Column (57.5 cm x 57.5 cm) | Column | 32MPa | Concrete Rectangular | 575 | 575 | 3306.3 | 3125 | 1.03 | 2527.71 | G300E | 69902083.33 | 548.48 | G300E | 0 | 0
959 | Story8 | C9 | 32 MPa RC Column (57.5 cm x 57.5 cm) | Column | 32MPa | Concrete Rectangular | 575 | 575 | 3306.3 | 3125 | 1.03 | 2527.71 | G300E | 19936458.33 | 156.43 | G300E | 0 | 0
960 | Story9 | C1 | 32 MPa RC Column (55 cm x 55 cm) | Column | 32MPa | Concrete Rectangular | 550 | 550 | 3025 | 3125 | 0.95 | 2312.69 | G300E | 9453125 | 74.17 | G300E | 0 | 0
961 | Story9 | C10 | 32 MPa RC Column (55 cm x 55 cm) | Column | 32MPa | Concrete Rectangular | 550 | 550 | 3025 | 3100 | 0.94 | 2294.19 | G300E | 21220533.33 | 166.5 | G300E | 0 | 0
962 | Story9 | C11 | 32 MPa RC Column (55 cm x 55 cm) | Column | 32MPa | Concrete Rectangular | 550 | 550 | 3025 | 3100 | 0.94 | 2294.19 | G300E | 69371800 | 544.32 | G300E | 0 | 0
963 | Story9 | C12 | 32 MPa RC Column (55 cm x 55 cm) | Column | 32MPa | Concrete Rectangular | 550 | 550 | 3025 | 3100 | 0.94 | 2294.19 | G300E | 28310233.33 | 222.13 | G300E | 0 | 0
964 | Story9 | C13 | 32 MPa RC Column (55 cm x 55 cm) | Column | 32MPa | Concrete Rectangular | 550 | 550 | 3025 | 3100 | 0.94 | 2294.19 | G300E | 36499400 | 286.39 | G300E | 0 | 0
965 | Story9 | C14 | 32 MPa RC Column (55 cm x 55 cm) | Column | 32MPa | Concrete Rectangular | 550 | 550 | 3025 | 3100 | 0.94 | 2294.19 | G300E | 65110333.33 | 510.88 | G300E | 0 | 0
966 | Story9 | C17 | 32 MPa RC Column (55 cm x 55 cm) | Column | 32MPa | Concrete Rectangular | 550 | 550 | 3025 | 3100 | 0.94 | 2294.19 | G300E | 65129966.67 | 511.03 | G300E | 0 | 0
967 | Story9 | C18 | 32 MPa RC Column (55 cm x 55 cm) | Column | 32MPa | Concrete Rectangular | 550 | 550 | 3025 | 3100 | 0.94 | 2294.19 | G300E | 36508700 | 286.46 | G300E | 0 | 0
968 | Story9 | C19 | 32 MPa RC Column (55 cm x 55 cm) | Column | 32MPa | Concrete Rectangular | 550 | 550 | 3025 | 3100 | 0.94 | 2294.19 | G300E | 36503533.33 | 286.42 | G300E | 0 | 0
969 | Story9 | C2 | 32 MPa RC Column (55 cm x 55 cm) | Column | 32MPa | Concrete Rectangular | 550 | 550 | 3025 | 3100 | 0.94 | 2294.19 | G300E | 46487600 | 364.76 | G300E | 0 | 0
970 | Story9 | C20 | 32 MPa RC Column (55 cm x 55 cm) | Column | 32MPa | Concrete Rectangular | 550 | 550 | 3025 | 3100 | 0.94 | 2294.19 | G300E | 65125833.33 | 511 | G300E | 0 | 0
971 | Story9 | C23 | 32 MPa RC Column (55 cm x 55 cm) | Column | 32MPa | Concrete Rectangular | 550 | 550 | 3025 | 3100 | 0.94 | 2294.19 | G300E | 65137200 | 511.09 | G300E | 0 | 0
972 | Story9 | C24 | 32 MPa RC Column (55 cm x 55 cm) | Column | 32MPa | Concrete Rectangular | 550 | 550 | 3025 | 3100 | 0.94 | 2294.19 | G300E | 36510766.67 | 286.48 | G300E | 0 | 0
973 | Story9 | C25 | 32 MPa RC Column (55 cm x 55 cm) | Column | 32MPa | Concrete Rectangular | 550 | 550 | 3025 | 3100 | 0.94 | 2294.19 | G300E | 28305066.67 | 222.09 | G300E | 0 | 0
974 | Story9 | C26 | 32 MPa RC Column (55 cm x 55 cm) | Column | 32MPa | Concrete Rectangular | 550 | 550 | 3025 | 3100 | 0.94 | 2294.19 | G300E | 69382133.33 | 544.4 | G300E | 0 | 0
975 | Story9 | C27 | 32 MPa RC Column (55 cm x 55 cm) | Column | 32MPa | Concrete Rectangular | 550 | 550 | 3025 | 3100 | 0.94 | 2294.19 | G300E | 21266000 | 166.86 | G300E | 0 | 0
976 | Story9 | C28 | 32 MPa RC Column (55 cm x 55 cm) | Column | 32MPa | Concrete Rectangular | 550 | 550 | 3025 | 3100 | 0.94 | 2294.19 | G300E | 21267033.33 | 166.87 | G300E | 0 | 0
977 | Story9 | C29 | 32 MPa RC Column (55 cm x 55 cm) | Column | 32MPa | Concrete Rectangular | 550 | 550 | 3025 | 3100 | 0.94 | 2294.19 | G300E | 69385233.33 | 544.42 | G300E | 0 | 0
978 | Story9 | C3 | 32 MPa RC Column (55 cm x 55 cm) | Column | 32MPa | Concrete Rectangular | 550 | 550 | 3025 | 3100 | 0.94 | 2294.19 | G300E | 37263033.33 | 292.38 | G300E | 0 | 0
979 | Story9 | C30 | 32 MPa RC Column (55 cm x 55 cm) | Column | 32MPa | Concrete Rectangular | 550 | 550 | 3025 | 3100 | 0.94 | 2294.19 | G300E | 28310233.33 | 222.13 | G300E | 0 | 0
980 | Story9 | C31 | 32 MPa RC Column (55 cm x 55 cm) | Column | 32MPa | Concrete Rectangular | 550 | 550 | 3025 | 3125 | 0.95 | 2312.69 | G300E | 9453125 | 74.17 | G300E | 0 | 0
981 | Story9 | C32 | 32 MPa RC Column (55 cm x 55 cm) | Column | 32MPa | Concrete Rectangular | 550 | 550 | 3025 | 3100 | 0.94 | 2294.19 | G300E | 46369800 | 363.83 | G300E | 0 | 0
982 | Story9 | C33 | 32 MPa RC Column (55 cm x 55 cm) | Column | 32MPa | Concrete Rectangular | 550 | 550 | 3025 | 3100 | 0.94 | 2294.19 | G300E | 37402533.33 | 293.47 | G300E | 0 | 0
983 | Story9 | C34 | 32 MPa RC Column (55 cm x 55 cm) | Column | 32MPa | Concrete Rectangular | 550 | 550 | 3025 | 3100 | 0.94 | 2294.19 | G300E | 37402533.33 | 293.47 | G300E | 0 | 0
984 | Story9 | C35 | 32 MPa RC Column (55 cm x 55 cm) | Column | 32MPa | Concrete Rectangular | 550 | 550 | 3025 | 3100 | 0.94 | 2294.19 | G300E | 46369800 | 363.83 | G300E | 0 | 0
985 | Story9 | C36 | 32 MPa RC Column (55 cm x 55 cm) | Column | 32MPa | Concrete Rectangular | 550 | 550 | 3025 | 3125 | 0.95 | 2312.69 | G300E | 9453125 | 74.17 | G300E | 0 | 0
986 | Story9 | C4 | 32 MPa RC Column (55 cm x 55 cm) | Column | 32MPa | Concrete Rectangular | 550 | 550 | 3025 | 3100 | 0.94 | 2294.19 | G300E | 37340533.33 | 292.99 | G300E | 0 | 0
987 | Story9 | C5 | 32 MPa RC Column (55 cm x 55 cm) | Column | 32MPa | Concrete Rectangular | 550 | 550 | 3025 | 3100 | 0.94 | 2294.19 | G300E | 46368766.67 | 363.83 | G300E | 0 | 0
988 | Story9 | C6 | 32 MPa RC Column (55 cm x 55 cm) | Column | 32MPa | Concrete Rectangular | 550 | 550 | 3025 | 3125 | 0.95 | 2312.69 | G300E | 9453125 | 74.17 | G300E | 0 | 0
989 | Story9 | C7 | 32 MPa RC Column (55 cm x 55 cm) | Column | 32MPa | Concrete Rectangular | 550 | 550 | 3025 | 3100 | 0.94 | 2294.19 | G300E | 28297833.33 | 222.04 | G300E | 0 | 0
990 | Story9 | C8 | 32 MPa RC Column (55 cm x 55 cm) | Column | 32MPa | Concrete Rectangular | 550 | 550 | 3025 | 3100 | 0.94 | 2294.19 | G300E | 69398666.67 | 544.53 | G300E | 0 | 0
991 | Story9 | C9 | 32 MPa RC Column (55 cm x 55 cm) | Column | 32MPa | Concrete Rectangular | 550 | 550 | 3025 | 3100 | 0.94 | 2294.19 | G300E | 21348666.67 | 167.51 | G300E | 0 | 0

## Walls
| Story | Label | Section | Structural_Element_Type | Material | Width_(mm) | Depth_(mm) | Area_(cm^2) | Length_(mm) | Volume_(m^3) | Mass_(kg) | Long._Rebar_Material | Long._Rebar_Volume_(mm^3) | Long._Rebar_Mass_(kg) | Tran._Rebar_Material | Tran._Rebar_Volume_(mm^3) | Tran._Rebar_Mass_(kg)
0 | Story1 | P1 | RC Wall - 775 mm (50 MPa) | Wall | 32MPa | 7200 | 775 | 55800 | 3500 | 19.53 | 47779.82 | G300E | 240219000 | 1884.85 | G300E | 48825000 | 383.1
1 | Story1 | P2 | RC Wall - 775 mm (50 MPa) | Wall | 32MPa | 7200 | 775 | 55800 | 3500 | 19.53 | 47779.82 | G300E | 241195500 | 1892.51 | G300E | 48825000 | 383.1
2 | Story1 | P3 | RC Wall - 775 mm (50 MPa) | Wall | 32MPa | 4800 | 775 | 37200 | 3500 | 13.02 | 31853.21 | G300E | 32550000 | 255.4 | G300E | 32550000 | 255.4
3 | Story1 | P4 | RC Wall - 775 mm (50 MPa) | Wall | 32MPa | 4800 | 775 | 37200 | 3500 | 13.02 | 31853.21 | G300E | 32550000 | 255.4 | G300E | 32550000 | 255.4
4 | Story10 | P1 | RC Wall - 775 mm (50 MPa) | Wall | 32MPa | 7200 | 775 | 55800 | 3500 | 19.53 | 47779.82 | G300E | 48825000 | 383.1 | G300E | 48825000 | 383.1
5 | Story10 | P2 | RC Wall - 775 mm (50 MPa) | Wall | 32MPa | 7200 | 775 | 55800 | 3500 | 19.53 | 47779.82 | G300E | 48825000 | 383.1 | G300E | 48825000 | 383.1
6 | Story10 | P3 | RC Wall - 775 mm (50 MPa) | Wall | 32MPa | 4800 | 775 | 37200 | 3500 | 13.02 | 31853.21 | G300E | 32550000 | 255.4 | G300E | 32550000 | 255.4
7 | Story10 | P4 | RC Wall - 775 mm (50 MPa) | Wall | 32MPa | 4800 | 775 | 37200 | 3500 | 13.02 | 31853.21 | G300E | 32550000 | 255.4 | G300E | 32550000 | 255.4
8 | Story11 | P1 | RC Wall - 775 mm (50 MPa) | Wall | 32MPa | 7200 | 775 | 55800 | 3500 | 19.53 | 47779.82 | G300E | 48825000 | 383.1 | G300E | 48825000 | 383.1
9 | Story11 | P2 | RC Wall - 775 mm (50 MPa) | Wall | 32MPa | 7200 | 775 | 55800 | 3500 | 19.53 | 47779.82 | G300E | 48825000 | 383.1 | G300E | 48825000 | 383.1
10 | Story11 | P3 | RC Wall - 775 mm (50 MPa) | Wall | 32MPa | 4800 | 775 | 37200 | 3500 | 13.02 | 31853.21 | G300E | 32550000 | 255.4 | G300E | 32550000 | 255.4
11 | Story11 | P4 | RC Wall - 775 mm (50 MPa) | Wall | 32MPa | 4800 | 775 | 37200 | 3500 | 13.02 | 31853.21 | G300E | 32550000 | 255.4 | G300E | 32550000 | 255.4
12 | Story12 | P1 | RC Wall - 775 mm (50 MPa) | Wall | 32MPa | 7200 | 775 | 55800 | 3500 | 19.53 | 47779.82 | G300E | 48825000 | 383.1 | G300E | 48825000 | 383.1
13 | Story12 | P2 | RC Wall - 775 mm (50 MPa) | Wall | 32MPa | 7200 | 775 | 55800 | 3500 | 19.53 | 47779.82 | G300E | 48825000 | 383.1 | G300E | 48825000 | 383.1
14 | Story12 | P3 | RC Wall - 775 mm (50 MPa) | Wall | 32MPa | 4800 | 775 | 37200 | 3500 | 13.02 | 31853.21 | G300E | 32550000 | 255.4 | G300E | 32550000 | 255.4
15 | Story12 | P4 | RC Wall - 775 mm (50 MPa) | Wall | 32MPa | 4800 | 775 | 37200 | 3500 | 13.02 | 31853.21 | G300E | 32550000 | 255.4 | G300E | 32550000 | 255.4
16 | Story13 | P1 | RC Wall - 775 mm (50 MPa) | Wall | 32MPa | 7200 | 775 | 55800 | 3500 | 19.53 | 47779.82 | G300E | 48825000 | 383.1 | G300E | 48825000 | 383.1
17 | Story13 | P2 | RC Wall - 775 mm (50 MPa) | Wall | 32MPa | 7200 | 775 | 55800 | 3500 | 19.53 | 47779.82 | G300E | 48825000 | 383.1 | G300E | 48825000 | 383.1
18 | Story13 | P3 | RC Wall - 775 mm (50 MPa) | Wall | 32MPa | 4800 | 775 | 37200 | 3500 | 13.02 | 31853.21 | G300E | 32550000 | 255.4 | G300E | 32550000 | 255.4
19 | Story13 | P4 | RC Wall - 775 mm (50 MPa) | Wall | 32MPa | 4800 | 775 | 37200 | 3500 | 13.02 | 31853.21 | G300E | 32550000 | 255.4 | G300E | 32550000 | 255.4
20 | Story14 | P1 | RC Wall - 775 mm (50 MPa) | Wall | 32MPa | 7200 | 775 | 55800 | 3500 | 19.53 | 47779.82 | G300E | 48825000 | 383.1 | G300E | 48825000 | 383.1
21 | Story14 | P2 | RC Wall - 775 mm (50 MPa) | Wall | 32MPa | 7200 | 775 | 55800 | 3500 | 19.53 | 47779.82 | G300E | 48825000 | 383.1 | G300E | 48825000 | 383.1
22 | Story14 | P3 | RC Wall - 775 mm (50 MPa) | Wall | 32MPa | 4800 | 775 | 37200 | 3500 | 13.02 | 31853.21 | G300E | 32550000 | 255.4 | G300E | 32550000 | 255.4
23 | Story14 | P4 | RC Wall - 775 mm (50 MPa) | Wall | 32MPa | 4800 | 775 | 37200 | 3500 | 13.02 | 31853.21 | G300E | 32550000 | 255.4 | G300E | 32550000 | 255.4
24 | Story15 | P1 | RC Wall - 775 mm (50 MPa) | Wall | 32MPa | 7200 | 775 | 55800 | 3500 | 19.53 | 47779.82 | G300E | 48825000 | 383.1 | G300E | 48825000 | 383.1
25 | Story15 | P2 | RC Wall - 775 mm (50 MPa) | Wall | 32MPa | 7200 | 775 | 55800 | 3500 | 19.53 | 47779.82 | G300E | 48825000 | 383.1 | G300E | 48825000 | 383.1
26 | Story15 | P3 | RC Wall - 775 mm (50 MPa) | Wall | 32MPa | 4800 | 775 | 37200 | 3500 | 13.02 | 31853.21 | G300E | 32550000 | 255.4 | G300E | 32550000 | 255.4
27 | Story15 | P4 | RC Wall - 775 mm (50 MPa) | Wall | 32MPa | 4800 | 775 | 37200 | 3500 | 13.02 | 31853.21 | G300E | 32550000 | 255.4 | G300E | 32550000 | 255.4
28 | Story16 | P1 | RC Wall - 775 mm (50 MPa) | Wall | 32MPa | 7200 | 775 | 55800 | 3500 | 19.53 | 47779.82 | G300E | 48825000 | 383.1 | G300E | 48825000 | 383.1
29 | Story16 | P2 | RC Wall - 775 mm (50 MPa) | Wall | 32MPa | 7200 | 775 | 55800 | 3500 | 19.53 | 47779.82 | G300E | 48825000 | 383.1 | G300E | 48825000 | 383.1
30 | Story16 | P3 | RC Wall - 775 mm (50 MPa) | Wall | 32MPa | 4800 | 775 | 37200 | 3500 | 13.02 | 31853.21 | G300E | 32550000 | 255.4 | G300E | 32550000 | 255.4
31 | Story16 | P4 | RC Wall - 775 mm (50 MPa) | Wall | 32MPa | 4800 | 775 | 37200 | 3500 | 13.02 | 31853.21 | G300E | 32550000 | 255.4 | G300E | 32550000 | 255.4
32 | Story17 | P1 | RC Wall - 775 mm (50 MPa) | Wall | 32MPa | 7200 | 775 | 55800 | 3500 | 19.53 | 47779.82 | G300E | 48825000 | 383.1 | G300E | 48825000 | 383.1
33 | Story17 | P2 | RC Wall - 775 mm (50 MPa) | Wall | 32MPa | 7200 | 775 | 55800 | 3500 | 19.53 | 47779.82 | G300E | 48825000 | 383.1 | G300E | 48825000 | 383.1
34 | Story17 | P3 | RC Wall - 775 mm (50 MPa) | Wall | 32MPa | 4800 | 775 | 37200 | 3500 | 13.02 | 31853.21 | G300E | 32550000 | 255.4 | G300E | 32550000 | 255.4
35 | Story17 | P4 | RC Wall - 775 mm (50 MPa) | Wall | 32MPa | 4800 | 775 | 37200 | 3500 | 13.02 | 31853.21 | G300E | 32550000 | 255.4 | G300E | 32550000 | 255.4
36 | Story18 | P1 | RC Wall - 775 mm (50 MPa) | Wall | 32MPa | 7200 | 775 | 55800 | 3500 | 19.53 | 47779.82 | G300E | 48825000 | 383.1 | G300E | 48825000 | 383.1
37 | Story18 | P2 | RC Wall - 775 mm (50 MPa) | Wall | 32MPa | 7200 | 775 | 55800 | 3500 | 19.53 | 47779.82 | G300E | 48825000 | 383.1 | G300E | 48825000 | 383.1
38 | Story18 | P3 | RC Wall - 775 mm (50 MPa) | Wall | 32MPa | 4800 | 775 | 37200 | 3500 | 13.02 | 31853.21 | G300E | 32550000 | 255.4 | G300E | 32550000 | 255.4
39 | Story18 | P4 | RC Wall - 775 mm (50 MPa) | Wall | 32MPa | 4800 | 775 | 37200 | 3500 | 13.02 | 31853.21 | G300E | 32550000 | 255.4 | G300E | 32550000 | 255.4
40 | Story19 | P1 | RC Wall - 775 mm (50 MPa) | Wall | 32MPa | 7200 | 775 | 55800 | 3500 | 19.53 | 47779.82 | G300E | 48825000 | 383.1 | G300E | 48825000 | 383.1
41 | Story19 | P2 | RC Wall - 775 mm (50 MPa) | Wall | 32MPa | 7200 | 775 | 55800 | 3500 | 19.53 | 47779.82 | G300E | 48825000 | 383.1 | G300E | 48825000 | 383.1
42 | Story19 | P3 | RC Wall - 775 mm (50 MPa) | Wall | 32MPa | 4800 | 775 | 37200 | 3500 | 13.02 | 31853.21 | G300E | 32550000 | 255.4 | G300E | 32550000 | 255.4
43 | Story19 | P4 | RC Wall - 775 mm (50 MPa) | Wall | 32MPa | 4800 | 775 | 37200 | 3500 | 13.02 | 31853.21 | G300E | 32550000 | 255.4 | G300E | 32550000 | 255.4
44 | Story2 | P1 | RC Wall - 775 mm (50 MPa) | Wall | 32MPa | 7200 | 775 | 55800 | 3500 | 19.53 | 47779.82 | G300E | 206041500 | 1616.68 | G300E | 48825000 | 383.1
45 | Story2 | P2 | RC Wall - 775 mm (50 MPa) | Wall | 32MPa | 7200 | 775 | 55800 | 3500 | 19.53 | 47779.82 | G300E | 206041500 | 1616.68 | G300E | 48825000 | 383.1
46 | Story2 | P3 | RC Wall - 775 mm (50 MPa) | Wall | 32MPa | 4800 | 775 | 37200 | 3500 | 13.02 | 31853.21 | G300E | 32550000 | 255.4 | G300E | 32550000 | 255.4
47 | Story2 | P4 | RC Wall - 775 mm (50 MPa) | Wall | 32MPa | 4800 | 775 | 37200 | 3500 | 13.02 | 31853.21 | G300E | 32550000 | 255.4 | G300E | 32550000 | 255.4
48 | Story20 | P1 | RC Wall - 775 mm (50 MPa) | Wall | 32MPa | 7200 | 775 | 55800 | 3500 | 19.53 | 47779.82 | G300E | 48825000 | 383.1 | G300E | 48825000 | 383.1
49 | Story20 | P2 | RC Wall - 775 mm (50 MPa) | Wall | 32MPa | 7200 | 775 | 55800 | 3500 | 19.53 | 47779.82 | G300E | 48825000 | 383.1 | G300E | 48825000 | 383.1
50 | Story20 | P3 | RC Wall - 775 mm (50 MPa) | Wall | 32MPa | 4800 | 775 | 37200 | 3500 | 13.02 | 31853.21 | G300E | 32550000 | 255.4 | G300E | 32550000 | 255.4
51 | Story20 | P4 | RC Wall - 775 mm (50 MPa) | Wall | 32MPa | 4800 | 775 | 37200 | 3500 | 13.02 | 31853.21 | G300E | 32550000 | 255.4 | G300E | 32550000 | 255.4
52 | Story21 | P1 | RC Wall - 775 mm (50 MPa) | Wall | 32MPa | 7200 | 775 | 55800 | 3500 | 19.53 | 47779.82 | G300E | 48825000 | 383.1 | G300E | 48825000 | 383.1
53 | Story21 | P2 | RC Wall - 775 mm (50 MPa) | Wall | 32MPa | 7200 | 775 | 55800 | 3500 | 19.53 | 47779.82 | G300E | 48825000 | 383.1 | G300E | 48825000 | 383.1
54 | Story21 | P3 | RC Wall - 775 mm (50 MPa) | Wall | 32MPa | 4800 | 775 | 37200 | 3500 | 13.02 | 31853.21 | G300E | 32550000 | 255.4 | G300E | 32550000 | 255.4
55 | Story21 | P4 | RC Wall - 775 mm (50 MPa) | Wall | 32MPa | 4800 | 775 | 37200 | 3500 | 13.02 | 31853.21 | G300E | 32550000 | 255.4 | G300E | 32550000 | 255.4
56 | Story22 | P1 | RC Wall - 775 mm (50 MPa) | Wall | 32MPa | 7200 | 775 | 55800 | 3500 | 19.53 | 47779.82 | G300E | 48825000 | 383.1 | G300E | 48825000 | 383.1
57 | Story22 | P2 | RC Wall - 775 mm (50 MPa) | Wall | 32MPa | 7200 | 775 | 55800 | 3500 | 19.53 | 47779.82 | G300E | 48825000 | 383.1 | G300E | 48825000 | 383.1
58 | Story22 | P3 | RC Wall - 775 mm (50 MPa) | Wall | 32MPa | 4800 | 775 | 37200 | 3500 | 13.02 | 31853.21 | G300E | 32550000 | 255.4 | G300E | 32550000 | 255.4
59 | Story22 | P4 | RC Wall - 775 mm (50 MPa) | Wall | 32MPa | 4800 | 775 | 37200 | 3500 | 13.02 | 31853.21 | G300E | 32550000 | 255.4 | G300E | 32550000 | 255.4
60 | Story23 | P1 | RC Wall - 775 mm (50 MPa) | Wall | 32MPa | 7200 | 775 | 55800 | 3500 | 19.53 | 47779.82 | G300E | 48825000 | 383.1 | G300E | 48825000 | 383.1
61 | Story23 | P2 | RC Wall - 775 mm (50 MPa) | Wall | 32MPa | 7200 | 775 | 55800 | 3500 | 19.53 | 47779.82 | G300E | 48825000 | 383.1 | G300E | 48825000 | 383.1
62 | Story23 | P3 | RC Wall - 775 mm (50 MPa) | Wall | 32MPa | 4800 | 775 | 37200 | 3500 | 13.02 | 31853.21 | G300E | 32550000 | 255.4 | G300E | 32550000 | 255.4
63 | Story23 | P4 | RC Wall - 775 mm (50 MPa) | Wall | 32MPa | 4800 | 775 | 37200 | 3500 | 13.02 | 31853.21 | G300E | 32550000 | 255.4 | G300E | 32550000 | 255.4
64 | Story24 | P1 | RC Wall - 775 mm (50 MPa) | Wall | 32MPa | 7200 | 775 | 55800 | 3500 | 19.53 | 47779.82 | G300E | 48825000 | 383.1 | G300E | 48825000 | 383.1
65 | Story24 | P2 | RC Wall - 775 mm (50 MPa) | Wall | 32MPa | 7200 | 775 | 55800 | 3500 | 19.53 | 47779.82 | G300E | 48825000 | 383.1 | G300E | 48825000 | 383.1
66 | Story24 | P3 | RC Wall - 775 mm (50 MPa) | Wall | 32MPa | 4800 | 775 | 37200 | 3500 | 13.02 | 31853.21 | G300E | 32550000 | 255.4 | G300E | 32550000 | 255.4
67 | Story24 | P4 | RC Wall - 775 mm (50 MPa) | Wall | 32MPa | 4800 | 775 | 37200 | 3500 | 13.02 | 31853.21 | G300E | 32550000 | 255.4 | G300E | 32550000 | 255.4
68 | Story25 | P1 | RC Wall - 775 mm (50 MPa) | Wall | 32MPa | 7200 | 775 | 55800 | 3500 | 19.53 | 47779.82 | G300E | 48825000 | 383.1 | G300E | 48825000 | 383.1
69 | Story25 | P2 | RC Wall - 775 mm (50 MPa) | Wall | 32MPa | 7200 | 775 | 55800 | 3500 | 19.53 | 47779.82 | G300E | 48825000 | 383.1 | G300E | 48825000 | 383.1
70 | Story25 | P3 | RC Wall - 775 mm (50 MPa) | Wall | 32MPa | 4800 | 775 | 37200 | 3500 | 13.02 | 31853.21 | G300E | 32550000 | 255.4 | G300E | 32550000 | 255.4
71 | Story25 | P4 | RC Wall - 775 mm (50 MPa) | Wall | 32MPa | 4800 | 775 | 37200 | 3500 | 13.02 | 31853.21 | G300E | 32550000 | 255.4 | G300E | 32550000 | 255.4
72 | Story26 | P1 | RC Wall - 775 mm (50 MPa) | Wall | 32MPa | 7200 | 775 | 55800 | 3500 | 19.53 | 47779.82 | G300E | 48825000 | 383.1 | G300E | 48825000 | 383.1
73 | Story26 | P2 | RC Wall - 775 mm (50 MPa) | Wall | 32MPa | 7200 | 775 | 55800 | 3500 | 19.53 | 47779.82 | G300E | 48825000 | 383.1 | G300E | 48825000 | 383.1
74 | Story26 | P3 | RC Wall - 775 mm (50 MPa) | Wall | 32MPa | 4800 | 775 | 37200 | 3500 | 13.02 | 31853.21 | G300E | 32550000 | 255.4 | G300E | 32550000 | 255.4
75 | Story26 | P4 | RC Wall - 775 mm (50 MPa) | Wall | 32MPa | 4800 | 775 | 37200 | 3500 | 13.02 | 31853.21 | G300E | 32550000 | 255.4 | G300E | 32550000 | 255.4
76 | Story27 | P1 | RC Wall - 775 mm (50 MPa) | Wall | 32MPa | 7200 | 775 | 55800 | 3500 | 19.53 | 47779.82 | G300E | 48825000 | 383.1 | G300E | 48825000 | 383.1
77 | Story27 | P2 | RC Wall - 775 mm (50 MPa) | Wall | 32MPa | 7200 | 775 | 55800 | 3500 | 19.53 | 47779.82 | G300E | 48825000 | 383.1 | G300E | 48825000 | 383.1
78 | Story27 | P3 | RC Wall - 775 mm (50 MPa) | Wall | 32MPa | 4800 | 775 | 37200 | 3500 | 13.02 | 31853.21 | G300E | 32550000 | 255.4 | G300E | 32550000 | 255.4
79 | Story27 | P4 | RC Wall - 775 mm (50 MPa) | Wall | 32MPa | 4800 | 775 | 37200 | 3500 | 13.02 | 31853.21 | G300E | 32550000 | 255.4 | G300E | 32550000 | 255.4
80 | Story28 | P1 | RC Wall - 775 mm (50 MPa) | Wall | 32MPa | 7200 | 775 | 55800 | 3500 | 19.53 | 47779.82 | G300E | 48825000 | 383.1 | G300E | 48825000 | 383.1
81 | Story28 | P2 | RC Wall - 775 mm (50 MPa) | Wall | 32MPa | 7200 | 775 | 55800 | 3500 | 19.53 | 47779.82 | G300E | 48825000 | 383.1 | G300E | 48825000 | 383.1
82 | Story28 | P3 | RC Wall - 775 mm (50 MPa) | Wall | 32MPa | 4800 | 775 | 37200 | 3500 | 13.02 | 31853.21 | G300E | 32550000 | 255.4 | G300E | 32550000 | 255.4
83 | Story28 | P4 | RC Wall - 775 mm (50 MPa) | Wall | 32MPa | 4800 | 775 | 37200 | 3500 | 13.02 | 31853.21 | G300E | 32550000 | 255.4 | G300E | 32550000 | 255.4
84 | Story29 | P1 | RC Wall - 775 mm (50 MPa) | Wall | 32MPa | 7200 | 775 | 55800 | 3500 | 19.53 | 47779.82 | G300E | 48825000 | 383.1 | G300E | 48825000 | 383.1
85 | Story29 | P2 | RC Wall - 775 mm (50 MPa) | Wall | 32MPa | 7200 | 775 | 55800 | 3500 | 19.53 | 47779.82 | G300E | 48825000 | 383.1 | G300E | 48825000 | 383.1
86 | Story29 | P3 | RC Wall - 775 mm (50 MPa) | Wall | 32MPa | 4800 | 775 | 37200 | 3500 | 13.02 | 31853.21 | G300E | 32550000 | 255.4 | G300E | 32550000 | 255.4
87 | Story29 | P4 | RC Wall - 775 mm (50 MPa) | Wall | 32MPa | 4800 | 775 | 37200 | 3500 | 13.02 | 31853.21 | G300E | 32550000 | 255.4 | G300E | 32550000 | 255.4
88 | Story3 | P1 | RC Wall - 775 mm (50 MPa) | Wall | 32MPa | 7200 | 775 | 55800 | 3500 | 19.53 | 47779.82 | G300E | 162099000 | 1271.89 | G300E | 48825000 | 383.1
89 | Story3 | P2 | RC Wall - 775 mm (50 MPa) | Wall | 32MPa | 7200 | 775 | 55800 | 3500 | 19.53 | 47779.82 | G300E | 162099000 | 1271.89 | G300E | 48825000 | 383.1
90 | Story3 | P3 | RC Wall - 775 mm (50 MPa) | Wall | 32MPa | 4800 | 775 | 37200 | 3500 | 13.02 | 31853.21 | G300E | 32550000 | 255.4 | G300E | 32550000 | 255.4
91 | Story3 | P4 | RC Wall - 775 mm (50 MPa) | Wall | 32MPa | 4800 | 775 | 37200 | 3500 | 13.02 | 31853.21 | G300E | 32550000 | 255.4 | G300E | 32550000 | 255.4
92 | Story30 | P1 | RC Wall - 775 mm (50 MPa) | Wall | 32MPa | 7200 | 775 | 55800 | 3500 | 19.53 | 47779.82 | G300E | 48825000 | 383.1 | G300E | 48825000 | 383.1
93 | Story30 | P2 | RC Wall - 775 mm (50 MPa) | Wall | 32MPa | 7200 | 775 | 55800 | 3500 | 19.53 | 47779.82 | G300E | 48825000 | 383.1 | G300E | 48825000 | 383.1
94 | Story30 | P3 | RC Wall - 775 mm (50 MPa) | Wall | 32MPa | 4800 | 775 | 37200 | 3500 | 13.02 | 31853.21 | G300E | 32550000 | 255.4 | G300E | 32550000 | 255.4
95 | Story30 | P4 | RC Wall - 775 mm (50 MPa) | Wall | 32MPa | 4800 | 775 | 37200 | 3500 | 13.02 | 31853.21 | G300E | 32550000 | 255.4 | G300E | 32550000 | 255.4
96 | Story31 | P1 | RC Wall - 775 mm (50 MPa) | Wall | 32MPa | 7200 | 775 | 55800 | 3500 | 19.53 | 47779.82 | G300E | 48825000 | 383.1 | G300E | 48825000 | 383.1
97 | Story31 | P2 | RC Wall - 775 mm (50 MPa) | Wall | 32MPa | 7200 | 775 | 55800 | 3500 | 19.53 | 47779.82 | G300E | 48825000 | 383.1 | G300E | 48825000 | 383.1
98 | Story31 | P3 | RC Wall - 775 mm (50 MPa) | Wall | 32MPa | 4800 | 775 | 37200 | 3500 | 13.02 | 31853.21 | G300E | 32550000 | 255.4 | G300E | 32550000 | 255.4
99 | Story31 | P4 | RC Wall - 775 mm (50 MPa) | Wall | 32MPa | 4800 | 775 | 37200 | 3500 | 13.02 | 31853.21 | G300E | 32550000 | 255.4 | G300E | 32550000 | 255.4
100 | Story4 | P1 | RC Wall - 775 mm (50 MPa) | Wall | 32MPa | 7200 | 775 | 55800 | 3500 | 19.53 | 47779.82 | G300E | 125968500 | 988.4 | G300E | 48825000 | 383.1
101 | Story4 | P2 | RC Wall - 775 mm (50 MPa) | Wall | 32MPa | 7200 | 775 | 55800 | 3500 | 19.53 | 47779.82 | G300E | 125968500 | 988.4 | G300E | 48825000 | 383.1
102 | Story4 | P3 | RC Wall - 775 mm (50 MPa) | Wall | 32MPa | 4800 | 775 | 37200 | 3500 | 13.02 | 31853.21 | G300E | 32550000 | 255.4 | G300E | 32550000 | 255.4
103 | Story4 | P4 | RC Wall - 775 mm (50 MPa) | Wall | 32MPa | 4800 | 775 | 37200 | 3500 | 13.02 | 31853.21 | G300E | 32550000 | 255.4 | G300E | 32550000 | 255.4
104 | Story5 | P1 | RC Wall - 775 mm (50 MPa) | Wall | 32MPa | 7200 | 775 | 55800 | 3500 | 19.53 | 47779.82 | G300E | 91791000 | 720.23 | G300E | 48825000 | 383.1
105 | Story5 | P2 | RC Wall - 775 mm (50 MPa) | Wall | 32MPa | 7200 | 775 | 55800 | 3500 | 19.53 | 47779.82 | G300E | 91791000 | 720.23 | G300E | 48825000 | 383.1
106 | Story5 | P3 | RC Wall - 775 mm (50 MPa) | Wall | 32MPa | 4800 | 775 | 37200 | 3500 | 13.02 | 31853.21 | G300E | 32550000 | 255.4 | G300E | 32550000 | 255.4
107 | Story5 | P4 | RC Wall - 775 mm (50 MPa) | Wall | 32MPa | 4800 | 775 | 37200 | 3500 | 13.02 | 31853.21 | G300E | 32550000 | 255.4 | G300E | 32550000 | 255.4
108 | Story6 | P1 | RC Wall - 775 mm (50 MPa) | Wall | 32MPa | 7200 | 775 | 55800 | 3500 | 19.53 | 47779.82 | G300E | 54684000 | 429.07 | G300E | 48825000 | 383.1
109 | Story6 | P2 | RC Wall - 775 mm (50 MPa) | Wall | 32MPa | 7200 | 775 | 55800 | 3500 | 19.53 | 47779.82 | G300E | 54684000 | 429.07 | G300E | 48825000 | 383.1
110 | Story6 | P3 | RC Wall - 775 mm (50 MPa) | Wall | 32MPa | 4800 | 775 | 37200 | 3500 | 13.02 | 31853.21 | G300E | 32550000 | 255.4 | G300E | 32550000 | 255.4
111 | Story6 | P4 | RC Wall - 775 mm (50 MPa) | Wall | 32MPa | 4800 | 775 | 37200 | 3500 | 13.02 | 31853.21 | G300E | 32550000 | 255.4 | G300E | 32550000 | 255.4
112 | Story7 | P1 | RC Wall - 775 mm (50 MPa) | Wall | 32MPa | 7200 | 775 | 55800 | 3500 | 19.53 | 47779.82 | G300E | 48825000 | 383.1 | G300E | 48825000 | 383.1
113 | Story7 | P2 | RC Wall - 775 mm (50 MPa) | Wall | 32MPa | 7200 | 775 | 55800 | 3500 | 19.53 | 47779.82 | G300E | 48825000 | 383.1 | G300E | 48825000 | 383.1
114 | Story7 | P3 | RC Wall - 775 mm (50 MPa) | Wall | 32MPa | 4800 | 775 | 37200 | 3500 | 13.02 | 31853.21 | G300E | 32550000 | 255.4 | G300E | 32550000 | 255.4
115 | Story7 | P4 | RC Wall - 775 mm (50 MPa) | Wall | 32MPa | 4800 | 775 | 37200 | 3500 | 13.02 | 31853.21 | G300E | 32550000 | 255.4 | G300E | 32550000 | 255.4
116 | Story8 | P1 | RC Wall - 775 mm (50 MPa) | Wall | 32MPa | 7200 | 775 | 55800 | 3500 | 19.53 | 47779.82 | G300E | 48825000 | 383.1 | G300E | 48825000 | 383.1
117 | Story8 | P2 | RC Wall - 775 mm (50 MPa) | Wall | 32MPa | 7200 | 775 | 55800 | 3500 | 19.53 | 47779.82 | G300E | 48825000 | 383.1 | G300E | 48825000 | 383.1
118 | Story8 | P3 | RC Wall - 775 mm (50 MPa) | Wall | 32MPa | 4800 | 775 | 37200 | 3500 | 13.02 | 31853.21 | G300E | 32550000 | 255.4 | G300E | 32550000 | 255.4
119 | Story8 | P4 | RC Wall - 775 mm (50 MPa) | Wall | 32MPa | 4800 | 775 | 37200 | 3500 | 13.02 | 31853.21 | G300E | 32550000 | 255.4 | G300E | 32550000 | 255.4
120 | Story9 | P1 | RC Wall - 775 mm (50 MPa) | Wall | 32MPa | 7200 | 775 | 55800 | 3500 | 19.53 | 47779.82 | G300E | 48825000 | 383.1 | G300E | 48825000 | 383.1
121 | Story9 | P2 | RC Wall - 775 mm (50 MPa) | Wall | 32MPa | 7200 | 775 | 55800 | 3500 | 19.53 | 47779.82 | G300E | 48825000 | 383.1 | G300E | 48825000 | 383.1
122 | Story9 | P3 | RC Wall - 775 mm (50 MPa) | Wall | 32MPa | 4800 | 775 | 37200 | 3500 | 13.02 | 31853.21 | G300E | 32550000 | 255.4 | G300E | 32550000 | 255.4
123 | Story9 | P4 | RC Wall - 775 mm (50 MPa) | Wall | 32MPa | 4800 | 775 | 37200 | 3500 | 13.02 | 31853.21 | G300E | 32550000 | 255.4 | G300E | 32550000 | 255.4

## Slabs
| Story | Label | Section | Structural_Element_Type | Material | Length_(mm) | Width_(mm) | Depth_(mm) | Area_(cm^2) | Volume_(m^3) | Mass_(kg) | Long._Rebar_Material | Long._Rebar_Volume_(mm^3) | Long._Rebar_Mass_(kg) | Tran._Rebar_Material | Tran._Rebar_Volume_(mm^3) | Tran._Rebar_Mass_(kg)
0 | Story1 | F1 | Slab1 | Slab | 32MPa | 24000 | 36000 | 170 | 40800 | 146.88 | 359339.45 | G300E | 1078341032.26 | 8461.06 | G300E | 0 | 0
1 | Story10 | F1 | Slab1 | Slab | 32MPa | 24000 | 36000 | 170 | 40800 | 146.88 | 359339.45 | G300E | 1166674801.84 | 9154.16 | G300E | 0 | 0
2 | Story11 | F1 | Slab1 | Slab | 32MPa | 24000 | 36000 | 170 | 40800 | 146.88 | 359339.45 | G300E | 1166083188.94 | 9149.52 | G300E | 0 | 0
3 | Story12 | F1 | Slab1 | Slab | 32MPa | 24000 | 36000 | 170 | 40800 | 146.88 | 359339.45 | G300E | 1179919557.6 | 9258.09 | G300E | 0 | 0
4 | Story13 | F1 | Slab1 | Slab | 32MPa | 24000 | 36000 | 170 | 40800 | 146.88 | 359339.45 | G300E | 1179938267.28 | 9258.23 | G300E | 0 | 0
5 | Story14 | F1 | Slab1 | Slab | 32MPa | 24000 | 36000 | 170 | 40800 | 146.88 | 359339.45 | G300E | 1190850119.82 | 9343.85 | G300E | 0 | 0
6 | Story15 | F1 | Slab1 | Slab | 32MPa | 24000 | 36000 | 170 | 40800 | 146.88 | 359339.45 | G300E | 1196655631.34 | 9389.4 | G300E | 0 | 0
7 | Story16 | F1 | Slab1 | Slab | 32MPa | 24000 | 36000 | 170 | 40800 | 146.88 | 359339.45 | G300E | 1208728092.17 | 9484.13 | G300E | 0 | 0
8 | Story17 | F1 | Slab1 | Slab | 32MPa | 24000 | 36000 | 170 | 40800 | 146.88 | 359339.45 | G300E | 1195882082.95 | 9383.33 | G300E | 0 | 0
9 | Story18 | F1 | Slab1 | Slab | 32MPa | 24000 | 36000 | 170 | 40800 | 146.88 | 359339.45 | G300E | 1193862211.98 | 9367.49 | G300E | 0 | 0
10 | Story19 | F1 | Slab1 | Slab | 32MPa | 24000 | 36000 | 170 | 40800 | 146.88 | 359339.45 | G300E | 1193068516.13 | 9361.26 | G300E | 0 | 0
11 | Story2 | F1 | Slab1 | Slab | 32MPa | 24000 | 36000 | 170 | 40800 | 146.88 | 359339.45 | G300E | 1090425935.48 | 8555.89 | G300E | 0 | 0
12 | Story20 | F1 | Slab1 | Slab | 32MPa | 24000 | 36000 | 170 | 40800 | 146.88 | 359339.45 | G300E | 1201620847.93 | 9428.36 | G300E | 0 | 0
13 | Story21 | F1 | Slab1 | Slab | 32MPa | 24000 | 36000 | 170 | 40800 | 146.88 | 359339.45 | G300E | 1194323723.5 | 9371.11 | G300E | 0 | 0
14 | Story22 | F1 | Slab1 | Slab | 32MPa | 24000 | 36000 | 170 | 40800 | 146.88 | 359339.45 | G300E | 1201539649.77 | 9427.73 | G300E | 0 | 0
15 | Story23 | F1 | Slab1 | Slab | 32MPa | 24000 | 36000 | 170 | 40800 | 146.88 | 359339.45 | G300E | 1208397290.32 | 9481.53 | G300E | 0 | 0
16 | Story24 | F1 | Slab1 | Slab | 32MPa | 24000 | 36000 | 170 | 40800 | 146.88 | 359339.45 | G300E | 1232759225.81 | 9672.69 | G300E | 0 | 0
17 | Story25 | F1 | Slab1 | Slab | 32MPa | 24000 | 36000 | 170 | 40800 | 146.88 | 359339.45 | G300E | 1218340847.93 | 9559.55 | G300E | 0 | 0
18 | Story26 | F1 | Slab1 | Slab | 32MPa | 24000 | 36000 | 170 | 40800 | 146.88 | 359339.45 | G300E | 1229650470.05 | 9648.29 | G300E | 0 | 0
19 | Story27 | F1 | Slab1 | Slab | 32MPa | 24000 | 36000 | 170 | 40800 | 146.88 | 359339.45 | G300E | 1251689769.59 | 9821.22 | G300E | 0 | 0
20 | Story28 | F1 | Slab1 | Slab | 32MPa | 24000 | 36000 | 170 | 40800 | 146.88 | 359339.45 | G300E | 1240056018.43 | 9729.94 | G300E | 0 | 0
21 | Story29 | F1 | Slab1 | Slab | 32MPa | 24000 | 36000 | 170 | 40800 | 146.88 | 359339.45 | G300E | 1239209640.55 | 9723.3 | G300E | 0 | 0
22 | Story3 | F1 | Slab1 | Slab | 32MPa | 24000 | 36000 | 170 | 40800 | 146.88 | 359339.45 | G300E | 1083652534.56 | 8502.74 | G300E | 0 | 0
23 | Story30 | F1 | Slab1 | Slab | 32MPa | 24000 | 36000 | 170 | 40800 | 146.88 | 359339.45 | G300E | 1269897935.48 | 9964.09 | G300E | 0 | 0
24 | Story31 | F1 | Slab1 | Slab | 32MPa | 24000 | 36000 | 170 | 40800 | 146.88 | 359339.45 | G300E | 2584801364.06 | 20281.31 | G300E | 0 | 0
25 | Story4 | F1 | Slab1 | Slab | 32MPa | 24000 | 36000 | 170 | 40800 | 146.88 | 359339.45 | G300E | 1101366672.81 | 8641.73 | G300E | 0 | 0
26 | Story5 | F1 | Slab1 | Slab | 32MPa | 24000 | 36000 | 170 | 40800 | 146.88 | 359339.45 | G300E | 1120689456.22 | 8793.35 | G300E | 0 | 0
27 | Story6 | F1 | Slab1 | Slab | 32MPa | 24000 | 36000 | 170 | 40800 | 146.88 | 359339.45 | G300E | 1145707557.6 | 8989.65 | G300E | 0 | 0
28 | Story7 | F1 | Slab1 | Slab | 32MPa | 24000 | 36000 | 170 | 40800 | 146.88 | 359339.45 | G300E | 1130707778.8 | 8871.95 | G300E | 0 | 0
29 | Story8 | F1 | Slab1 | Slab | 32MPa | 24000 | 36000 | 170 | 40800 | 146.88 | 359339.45 | G300E | 1149513437.79 | 9019.51 | G300E | 0 | 0
30 | Story9 | F1 | Slab1 | Slab | 32MPa | 24000 | 36000 | 170 | 40800 | 146.88 | 359339.45 | G300E | 1149971078.34 | 9023.1 | G300E | 0 | 0

## Materials by Element Type
Material | Structural_Element_Type | Width_(mm) | Depth_(mm) | Area_(cm^2) | Length_(mm) | Volume_(m^3) | Mass_(kg)
32MPa | Beam | 504200 | 766200 | 2336700 | 10016900 | 1354.02 | 3310591.06
| Column | 468000 | 468000 | 2327824 | 3028900 | 718.44 | 1759439.36
| Slab | 1116000 | 5270 | 1264800 | 744000 | 4553.28 | 11139522.95
| Wall | 744000 | 96100 | 5766000 | 434000 | 2018.1 | 4937247.86
G300E | Beam_Long_Rebar | 0 | 0 | 0 | 0 | 6.2912 | 49362.91
| Beam_Tran_Rebar | 0 | 0 | 0 | 0 | 4.6009 | 36099.92
| Column_Long_Rebar | 0 | 0 | 0 | 0 | 25.3919 | 199233.71
| Column_Tran_Rebar | 0 | 0 | 0 | 0 | 0.010571 | 82.97
| Slab_Long_Rebar | 0 | 0 | 0 | 0 | 37.9943 | 298117.56
| Slab_Tran_Rebar | 0 | 0 | 0 | 0 | 0 | 0
| Wall_Long_Rebar | 0 | 0 | 0 | 0 | 6.2219 | 48819.7
| Wall_Tran_Rebar | 0 | 0 | 0 | 0 | 5.0452 | 39587

## Total Embodied Flows
| Embodied_Energy_(MJ) | Embodied_Water_(L) | Embodied_GHG_(kgCO2e)
Total | 47848431.115 | 67038445.511 | 5376905.757

## Total Embodied Flows per NFA
| Embodied_Energy_(MJ) | Embodied_Water_(L) | Embodied_GHG_(kgCO2e)
Total/NFA | 1860.8914 | 2607.2175 | 209.1153

## Embodied Flows By Element Type
Structural_Element_Type | Embodied_Energy_(MJ) | Embodied_Water_(L) | Embodied_GHG_(kgCO2e)
Beam | 6603523.785 | 9608289.369 | 742744.263
Column | 8045938.66 | 11919020.924 | 717436.068
Slab | 22522607.22 | 32785711.908 | 2520211.356
Wall | 10676361.45 | 12725423.31 | 1396514.07