## Index
Data Item Description | Worksheet Hyperlink
Beams | Click here to access worksheet
Columns | Click here to access worksheet
Walls | Click here to access worksheet
Slabs | Click here to access worksheet
Materials by Element Type | Click here to access worksheet
Total Embodied Flows | Click here to access worksheet
Total Embodied Flows per NFA | Click here to access worksheet
Embodied Flows By Element Type | Click here to access worksheet
© James Helal 2021

## Beams
| Story | Label | Section | Structural_Element_Type | Material | Cross_Section_Type | Width_(mm) | Depth_(mm) | Area_(cm^2) | Length_(mm) | Volume_(m^3) | Mass_(kg) | Long._Rebar_Material | Long._Rebar_Volume_(mm^3) | Long._Rebar_Mass_(kg) | Tran._Rebar_Material | Tran._Rebar_Volume_(mm^3) | Tran._Rebar_Mass_(kg)
0 | Story1 | B1 | 40 MPa RC Beam (25 cm x 25 cm) | Beam | 40MPa | Concrete Rectangular | 250 | 250 | 625 | 4500 | 0.28 | 688.07 | G300E | 1092535.71 | 8.57 | G300E | 730928.57 | 5.74
1 | Story1 | B10 | 40 MPa RC Beam (25 cm x 25 cm) | Beam | 40MPa | Concrete Rectangular | 250 | 250 | 625 | 6900 | 0.43 | 1055.05 | G300E | 2293309.09 | 17.99 | G300E | 626645.45 | 4.92
2 | Story1 | B11 | 40 MPa RC Beam (25 cm x 25 cm) | Beam | 40MPa | Concrete Rectangular | 250 | 250 | 625 | 4500 | 0.28 | 688.07 | G300E | 1014428.57 | 7.96 | G300E | 730928.57 | 5.74
3 | Story1 | B12 | 40 MPa RC Beam (25 cm x 25 cm) | Beam | 40MPa | Concrete Rectangular | 250 | 250 | 625 | 4500 | 0.28 | 688.07 | G300E | 1209857.14 | 9.49 | G300E | 693321.43 | 5.44
4 | Story1 | B13 | 40 MPa RC Beam (25 cm x 25 cm) | Beam | 40MPa | Concrete Rectangular | 250 | 250 | 625 | 6900 | 0.43 | 1055.05 | G300E | 3930804.55 | 30.84 | G300E | 636552.44 | 4.99
5 | Story1 | B14 | 40 MPa RC Beam (25 cm x 25 cm) | Beam | 40MPa | Concrete Rectangular | 250 | 250 | 625 | 4500 | 0.28 | 688.07 | G300E | 1703250 | 13.36 | G300E | 582054.11 | 4.57
6 | Story1 | B15 | 40 MPa RC Beam (25 cm x 25 cm) | Beam | 40MPa | Concrete Rectangular | 250 | 250 | 625 | 6900 | 0.43 | 1055.05 | G300E | 2624509.09 | 20.59 | G300E | 590813.28 | 4.64
7 | Story1 | B16 | 40 MPa RC Beam (25 cm x 25 cm) | Beam | 40MPa | Concrete Rectangular | 250 | 250 | 625 | 4800 | 0.3 | 733.94 | G300E | 1744960 | 13.69 | G300E | 639360 | 5.02
8 | Story1 | B17 | 40 MPa RC Beam (25 cm x 25 cm) | Beam | 40MPa | Concrete Rectangular | 250 | 250 | 625 | 6900 | 0.43 | 1055.05 | G300E | 2744945.45 | 21.54 | G300E | 626645.45 | 4.92
9 | Story1 | B18 | 40 MPa RC Beam (25 cm x 25 cm) | Beam | 40MPa | Concrete Rectangular | 250 | 250 | 625 | 4800 | 0.3 | 733.94 | G300E | 1652160 | 12.96 | G300E | 745920 | 5.85
10 | Story1 | B19 | 40 MPa RC Beam (25 cm x 25 cm) | Beam | 40MPa | Concrete Rectangular | 250 | 250 | 625 | 6900 | 0.43 | 1055.05 | G300E | 3244568.18 | 25.46 | G300E | 277490.56 | 2.18
11 | Story1 | B2 | 40 MPa RC Beam (25 cm x 25 cm) | Beam | 40MPa | Concrete Rectangular | 250 | 250 | 625 | 6900 | 0.43 | 1055.05 | G300E | 2292368.18 | 17.99 | G300E | 626645.45 | 4.92
12 | Story1 | B20 | 40 MPa RC Beam (25 cm x 25 cm) | Beam | 40MPa | Concrete Rectangular | 250 | 250 | 625 | 4500 | 0.28 | 688.07 | G300E | 1703250 | 13.36 | G300E | 689089.82 | 5.41
13 | Story1 | B21 | 40 MPa RC Beam (25 cm x 25 cm) | Beam | 40MPa | Concrete Rectangular | 250 | 250 | 625 | 6900 | 0.43 | 1055.05 | G300E | 3930804.55 | 30.84 | G300E | 114347.9 | 0.9
14 | Story1 | B22 | 40 MPa RC Beam (25 cm x 25 cm) | Beam | 40MPa | Concrete Rectangular | 250 | 250 | 625 | 4500 | 0.28 | 688.07 | G300E | 936000 | 7.34 | G300E | 693321.43 | 5.44
15 | Story1 | B23 | 40 MPa RC Beam (25 cm x 25 cm) | Beam | 40MPa | Concrete Rectangular | 250 | 250 | 625 | 4500 | 0.28 | 688.07 | G300E | 1077428.57 | 8.45 | G300E | 688500 | 5.4
16 | Story1 | B24 | 40 MPa RC Beam (25 cm x 25 cm) | Beam | 40MPa | Concrete Rectangular | 250 | 250 | 625 | 6900 | 0.43 | 1055.05 | G300E | 3854277.27 | 30.24 | G300E | 636552.44 | 4.99
17 | Story1 | B25 | 40 MPa RC Beam (25 cm x 25 cm) | Beam | 40MPa | Concrete Rectangular | 250 | 250 | 625 | 4500 | 0.28 | 688.07 | G300E | 1661785.71 | 13.04 | G300E | 689089.82 | 5.41
18 | Story1 | B26 | 40 MPa RC Beam (25 cm x 25 cm) | Beam | 40MPa | Concrete Rectangular | 250 | 250 | 625 | 7200 | 0.45 | 1100.92 | G300E | 3447860.87 | 27.05 | G300E | 671113.57 | 5.27
19 | Story1 | B3 | 40 MPa RC Beam (25 cm x 25 cm) | Beam | 40MPa | Concrete Rectangular | 250 | 250 | 625 | 4500 | 0.28 | 688.07 | G300E | 1971964.29 | 15.47 | G300E | 414858.21 | 3.26
20 | Story1 | B30 | 40 MPa RC Beam (25 cm x 25 cm) | Beam | 40MPa | Concrete Rectangular | 250 | 250 | 625 | 6900 | 0.43 | 1055.05 | G300E | 3296100 | 25.86 | G300E | 443350.5 | 3.48
21 | Story1 | B31 | 40 MPa RC Beam (25 cm x 25 cm) | Beam | 40MPa | Concrete Rectangular | 250 | 250 | 625 | 4500 | 0.28 | 688.07 | G300E | 1661785.71 | 13.04 | G300E | 689089.82 | 5.41
22 | Story1 | B32 | 40 MPa RC Beam (25 cm x 25 cm) | Beam | 40MPa | Concrete Rectangular | 250 | 250 | 625 | 6900 | 0.43 | 1055.05 | G300E | 3854590.91 | 30.24 | G300E | 114347.9 | 0.9
23 | Story1 | B33 | 40 MPa RC Beam (25 cm x 25 cm) | Beam | 40MPa | Concrete Rectangular | 250 | 250 | 625 | 4500 | 0.28 | 688.07 | G300E | 936000 | 7.34 | G300E | 688500 | 5.4
24 | Story1 | B34 | 40 MPa RC Beam (25 cm x 25 cm) | Beam | 40MPa | Concrete Rectangular | 250 | 250 | 625 | 4500 | 0.28 | 688.07 | G300E | 1209857.14 | 9.49 | G300E | 693321.43 | 5.44
25 | Story1 | B35 | 40 MPa RC Beam (25 cm x 25 cm) | Beam | 40MPa | Concrete Rectangular | 250 | 250 | 625 | 6900 | 0.43 | 1055.05 | G300E | 3854277.27 | 30.24 | G300E | 636552.44 | 4.99
26 | Story1 | B36 | 40 MPa RC Beam (25 cm x 25 cm) | Beam | 40MPa | Concrete Rectangular | 250 | 250 | 625 | 4500 | 0.28 | 688.07 | G300E | 1703892.86 | 13.37 | G300E | 689089.82 | 5.41
27 | Story1 | B37 | 40 MPa RC Beam (25 cm x 25 cm) | Beam | 40MPa | Concrete Rectangular | 250 | 250 | 625 | 7200 | 0.45 | 1100.92 | G300E | 3440973.91 | 27 | G300E | 671113.57 | 5.27
28 | Story1 | B38 | 40 MPa RC Beam (25 cm x 25 cm) | Beam | 40MPa | Concrete Rectangular | 250 | 250 | 625 | 4500 | 0.28 | 688.07 | G300E | 1554900 | 12.2 | G300E | 699300 | 5.49
29 | Story1 | B4 | 40 MPa RC Beam (25 cm x 25 cm) | Beam | 40MPa | Concrete Rectangular | 250 | 250 | 625 | 6900 | 0.43 | 1055.05 | G300E | 2010200 | 15.77 | G300E | 574425 | 4.51
30 | Story1 | B40 | 40 MPa RC Beam (25 cm x 25 cm) | Beam | 40MPa | Concrete Rectangular | 250 | 250 | 625 | 4500 | 0.28 | 688.07 | G300E | 1550400 | 12.17 | G300E | 699300 | 5.49
31 | Story1 | B41 | 40 MPa RC Beam (25 cm x 25 cm) | Beam | 40MPa | Concrete Rectangular | 250 | 250 | 625 | 6900 | 0.43 | 1055.05 | G300E | 3297900 | 25.88 | G300E | 443350.5 | 3.48
32 | Story1 | B42 | 40 MPa RC Beam (25 cm x 25 cm) | Beam | 40MPa | Concrete Rectangular | 250 | 250 | 625 | 4500 | 0.28 | 688.07 | G300E | 1704214.29 | 13.37 | G300E | 689089.82 | 5.41
33 | Story1 | B43 | 40 MPa RC Beam (25 cm x 25 cm) | Beam | 40MPa | Concrete Rectangular | 250 | 250 | 625 | 6900 | 0.43 | 1055.05 | G300E | 3854277.27 | 30.24 | G300E | 114347.9 | 0.9
34 | Story1 | B44 | 40 MPa RC Beam (25 cm x 25 cm) | Beam | 40MPa | Concrete Rectangular | 250 | 250 | 625 | 4500 | 0.28 | 688.07 | G300E | 936000 | 7.34 | G300E | 693321.43 | 5.44
35 | Story1 | B45 | 40 MPa RC Beam (25 cm x 25 cm) | Beam | 40MPa | Concrete Rectangular | 250 | 250 | 625 | 4500 | 0.28 | 688.07 | G300E | 1092535.71 | 8.57 | G300E | 730928.57 | 5.74
36 | Story1 | B46 | 40 MPa RC Beam (25 cm x 25 cm) | Beam | 40MPa | Concrete Rectangular | 250 | 250 | 625 | 6900 | 0.43 | 1055.05 | G300E | 3930804.55 | 30.84 | G300E | 636552.44 | 4.99
37 | Story1 | B47 | 40 MPa RC Beam (25 cm x 25 cm) | Beam | 40MPa | Concrete Rectangular | 250 | 250 | 625 | 4500 | 0.28 | 688.07 | G300E | 1955892.86 | 15.35 | G300E | 414858.21 | 3.26
38 | Story1 | B48 | 40 MPa RC Beam (25 cm x 25 cm) | Beam | 40MPa | Concrete Rectangular | 250 | 250 | 625 | 6900 | 0.43 | 1055.05 | G300E | 3244568.18 | 25.46 | G300E | 695254.19 | 5.46
39 | Story1 | B49 | 40 MPa RC Beam (25 cm x 25 cm) | Beam | 40MPa | Concrete Rectangular | 250 | 250 | 625 | 4500 | 0.28 | 688.07 | G300E | 1943678.57 | 15.25 | G300E | 117188.84 | 0.92
40 | Story1 | B5 | 40 MPa RC Beam (25 cm x 25 cm) | Beam | 40MPa | Concrete Rectangular | 250 | 250 | 625 | 4500 | 0.28 | 688.07 | G300E | 1946250 | 15.27 | G300E | 117188.84 | 0.92
41 | Story1 | B50 | 40 MPa RC Beam (25 cm x 25 cm) | Beam | 40MPa | Concrete Rectangular | 250 | 250 | 625 | 6900 | 0.43 | 1055.05 | G300E | 2748081.82 | 21.56 | G300E | 626645.45 | 4.92
42 | Story1 | B51 | 40 MPa RC Beam (25 cm x 25 cm) | Beam | 40MPa | Concrete Rectangular | 250 | 250 | 625 | 4500 | 0.28 | 688.07 | G300E | 1943678.57 | 15.25 | G300E | 117188.84 | 0.92
43 | Story1 | B52 | 40 MPa RC Beam (25 cm x 25 cm) | Beam | 40MPa | Concrete Rectangular | 250 | 250 | 625 | 6900 | 0.43 | 1055.05 | G300E | 3244568.18 | 25.46 | G300E | 277490.56 | 2.18
44 | Story1 | B53 | 40 MPa RC Beam (25 cm x 25 cm) | Beam | 40MPa | Concrete Rectangular | 250 | 250 | 625 | 4500 | 0.28 | 688.07 | G300E | 1955892.86 | 15.35 | G300E | 414858.21 | 3.26
45 | Story1 | B54 | 40 MPa RC Beam (25 cm x 25 cm) | Beam | 40MPa | Concrete Rectangular | 250 | 250 | 625 | 6900 | 0.43 | 1055.05 | G300E | 3930804.55 | 30.84 | G300E | 114347.9 | 0.9
46 | Story1 | B55 | 40 MPa RC Beam (25 cm x 25 cm) | Beam | 40MPa | Concrete Rectangular | 250 | 250 | 625 | 4500 | 0.28 | 688.07 | G300E | 1014428.57 | 7.96 | G300E | 730928.57 | 5.74
47 | Story1 | B56 | 40 MPa RC Beam (25 cm x 25 cm) | Beam | 40MPa | Concrete Rectangular | 250 | 250 | 625 | 6900 | 0.43 | 1055.05 | G300E | 2293309.09 | 17.99 | G300E | 626645.45 | 4.92
48 | Story1 | B57 | 40 MPa RC Beam (25 cm x 25 cm) | Beam | 40MPa | Concrete Rectangular | 250 | 250 | 625 | 6900 | 0.43 | 1055.05 | G300E | 2071568.18 | 16.25 | G300E | 626645.45 | 4.92
49 | Story1 | B58 | 40 MPa RC Beam (25 cm x 25 cm) | Beam | 40MPa | Concrete Rectangular | 250 | 250 | 625 | 6900 | 0.43 | 1055.05 | G300E | 2095718.18 | 16.44 | G300E | 626645.45 | 4.92
50 | Story1 | B59 | 40 MPa RC Beam (25 cm x 25 cm) | Beam | 40MPa | Concrete Rectangular | 250 | 250 | 625 | 6900 | 0.43 | 1055.05 | G300E | 2071568.18 | 16.25 | G300E | 626645.45 | 4.92
51 | Story1 | B6 | 40 MPa RC Beam (25 cm x 25 cm) | Beam | 40MPa | Concrete Rectangular | 250 | 250 | 625 | 6900 | 0.43 | 1055.05 | G300E | 2095090.91 | 16.44 | G300E | 626645.45 | 4.92
52 | Story1 | B60 | 40 MPa RC Beam (25 cm x 25 cm) | Beam | 40MPa | Concrete Rectangular | 250 | 250 | 625 | 6900 | 0.43 | 1055.05 | G300E | 2293309.09 | 17.99 | G300E | 626645.45 | 4.92
53 | Story1 | B7 | 40 MPa RC Beam (25 cm x 25 cm) | Beam | 40MPa | Concrete Rectangular | 250 | 250 | 625 | 4500 | 0.28 | 688.07 | G300E | 1941750 | 15.24 | G300E | 117188.84 | 0.92
54 | Story1 | B8 | 40 MPa RC Beam (25 cm x 25 cm) | Beam | 40MPa | Concrete Rectangular | 250 | 250 | 625 | 6900 | 0.43 | 1055.05 | G300E | 2072195.45 | 16.26 | G300E | 626645.45 | 4.92
55 | Story1 | B9 | 40 MPa RC Beam (25 cm x 25 cm) | Beam | 40MPa | Concrete Rectangular | 250 | 250 | 625 | 4500 | 0.28 | 688.07 | G300E | 1955892.86 | 15.35 | G300E | 200786.79 | 1.58
56 | Story10 | B1 | 40 MPa RC Beam (35 cm x 25 cm) | Beam | 40MPa | Concrete Rectangular | 250 | 350 | 875 | 4550 | 0.4 | 974.01 | G300E | 2165800 | 16.99 | G300E | 1618664.78 | 12.7
57 | Story10 | B10 | 40 MPa RC Beam (35 cm x 25 cm) | Beam | 40MPa | Concrete Rectangular | 250 | 350 | 875 | 6950 | 0.61 | 1487.77 | G300E | 3029252.27 | 23.77 | G300E | 2083291.41 | 16.35
58 | Story10 | B11 | 40 MPa RC Beam (35 cm x 25 cm) | Beam | 40MPa | Concrete Rectangular | 250 | 350 | 875 | 4550 | 0.4 | 974.01 | G300E | 2019225 | 15.84 | G300E | 1448987.31 | 11.37
59 | Story10 | B12 | 40 MPa RC Beam (35 cm x 25 cm) | Beam | 40MPa | Concrete Rectangular | 250 | 350 | 875 | 4550 | 0.4 | 974.01 | G300E | 2226575 | 17.47 | G300E | 1154564.77 | 9.06
60 | Story10 | B13 | 40 MPa RC Beam (35 cm x 25 cm) | Beam | 40MPa | Concrete Rectangular | 250 | 350 | 875 | 6950 | 0.61 | 1487.77 | G300E | 5411838.64 | 42.46 | G300E | 2289572.93 | 17.96
61 | Story10 | B14 | 40 MPa RC Beam (35 cm x 25 cm) | Beam | 40MPa | Concrete Rectangular | 250 | 350 | 875 | 4550 | 0.4 | 974.01 | G300E | 2990975 | 23.47 | G300E | 1597242.24 | 12.53
62 | Story10 | B15 | 40 MPa RC Beam (35 cm x 25 cm) | Beam | 40MPa | Concrete Rectangular | 250 | 350 | 875 | 6950 | 0.61 | 1487.77 | G300E | 4557304.55 | 35.76 | G300E | 3293645.91 | 25.84
63 | Story10 | B16 | 40 MPa RC Beam (35 cm x 25 cm) | Beam | 40MPa | Concrete Rectangular | 250 | 350 | 875 | 4800 | 0.42 | 1027.52 | G300E | 5199360 | 40.8 | G300E | 2522439.2 | 19.79
64 | Story10 | B17 | 40 MPa RC Beam (35 cm x 25 cm) | Beam | 40MPa | Concrete Rectangular | 250 | 350 | 875 | 6950 | 0.61 | 1487.77 | G300E | 3029884.09 | 23.77 | G300E | 2734406.74 | 21.46
65 | Story10 | B18 | 40 MPa RC Beam (35 cm x 25 cm) | Beam | 40MPa | Concrete Rectangular | 250 | 350 | 875 | 4800 | 0.42 | 1027.52 | G300E | 4865600 | 38.18 | G300E | 2000721.44 | 15.7
66 | Story10 | B19 | 40 MPa RC Beam (35 cm x 25 cm) | Beam | 40MPa | Concrete Rectangular | 250 | 350 | 875 | 6950 | 0.61 | 1487.77 | G300E | 4546247.73 | 35.67 | G300E | 3292698.18 | 25.84
67 | Story10 | B2 | 40 MPa RC Beam (35 cm x 25 cm) | Beam | 40MPa | Concrete Rectangular | 250 | 350 | 875 | 6950 | 0.61 | 1487.77 | G300E | 3027988.64 | 23.76 | G300E | 2090873.22 | 16.41
68 | Story10 | B20 | 40 MPa RC Beam (35 cm x 25 cm) | Beam | 40MPa | Concrete Rectangular | 250 | 350 | 875 | 4550 | 0.4 | 974.01 | G300E | 2853825 | 22.39 | G300E | 1597242.24 | 12.53
69 | Story10 | B21 | 40 MPa RC Beam (35 cm x 25 cm) | Beam | 40MPa | Concrete Rectangular | 250 | 350 | 875 | 6950 | 0.61 | 1487.77 | G300E | 5413102.27 | 42.47 | G300E | 2289596.15 | 17.97
70 | Story10 | B22 | 40 MPa RC Beam (35 cm x 25 cm) | Beam | 40MPa | Concrete Rectangular | 250 | 350 | 875 | 4550 | 0.4 | 974.01 | G300E | 2083900 | 16.35 | G300E | 1018064.78 | 7.99
71 | Story10 | B23 | 40 MPa RC Beam (35 cm x 25 cm) | Beam | 40MPa | Concrete Rectangular | 250 | 350 | 875 | 4550 | 0.4 | 974.01 | G300E | 2223650 | 17.45 | G300E | 1018064.78 | 7.99
72 | Story10 | B24 | 40 MPa RC Beam (35 cm x 25 cm) | Beam | 40MPa | Concrete Rectangular | 250 | 350 | 875 | 6950 | 0.61 | 1487.77 | G300E | 5618759.09 | 44.09 | G300E | 2254997.16 | 17.69
73 | Story10 | B25 | 40 MPa RC Beam (35 cm x 25 cm) | Beam | 40MPa | Concrete Rectangular | 250 | 350 | 875 | 4550 | 0.4 | 974.01 | G300E | 2782975 | 21.84 | G300E | 2110064.78 | 16.56
74 | Story10 | B26 | 40 MPa RC Beam (35 cm x 25 cm) | Beam | 40MPa | Concrete Rectangular | 250 | 350 | 875 | 7200 | 0.63 | 1541.28 | G300E | 6662191.3 | 52.27 | G300E | 3475370.35 | 27.27
75 | Story10 | B3 | 40 MPa RC Beam (35 cm x 25 cm) | Beam | 40MPa | Concrete Rectangular | 250 | 350 | 875 | 4550 | 0.4 | 974.01 | G300E | 3201575 | 25.12 | G300E | 1062924.36 | 8.34
76 | Story10 | B30 | 40 MPa RC Beam (35 cm x 25 cm) | Beam | 40MPa | Concrete Rectangular | 250 | 350 | 875 | 6950 | 0.61 | 1487.77 | G300E | 6425123.91 | 50.41 | G300E | 3348015.49 | 26.27
77 | Story10 | B31 | 40 MPa RC Beam (35 cm x 25 cm) | Beam | 40MPa | Concrete Rectangular | 250 | 350 | 875 | 4550 | 0.4 | 974.01 | G300E | 2497625 | 19.6 | G300E | 2110064.78 | 16.56
78 | Story10 | B32 | 40 MPa RC Beam (35 cm x 25 cm) | Beam | 40MPa | Concrete Rectangular | 250 | 350 | 875 | 6950 | 0.61 | 1487.77 | G300E | 5618759.09 | 44.09 | G300E | 2255020.38 | 17.69
79 | Story10 | B33 | 40 MPa RC Beam (35 cm x 25 cm) | Beam | 40MPa | Concrete Rectangular | 250 | 350 | 875 | 4550 | 0.4 | 974.01 | G300E | 2172300 | 17.04 | G300E | 1018064.78 | 7.99
80 | Story10 | B34 | 40 MPa RC Beam (35 cm x 25 cm) | Beam | 40MPa | Concrete Rectangular | 250 | 350 | 875 | 4550 | 0.4 | 974.01 | G300E | 2226250 | 17.47 | G300E | 1154564.77 | 9.06
81 | Story10 | B35 | 40 MPa RC Beam (35 cm x 25 cm) | Beam | 40MPa | Concrete Rectangular | 250 | 350 | 875 | 6950 | 0.61 | 1487.77 | G300E | 5704686.36 | 44.76 | G300E | 2255007.11 | 17.69
82 | Story10 | B36 | 40 MPa RC Beam (35 cm x 25 cm) | Beam | 40MPa | Concrete Rectangular | 250 | 350 | 875 | 4550 | 0.4 | 974.01 | G300E | 2990650 | 23.47 | G300E | 1597242.24 | 12.53
83 | Story10 | B37 | 40 MPa RC Beam (35 cm x 25 cm) | Beam | 40MPa | Concrete Rectangular | 250 | 350 | 875 | 7200 | 0.63 | 1541.28 | G300E | 6751095.65 | 52.97 | G300E | 3476242.33 | 27.28
84 | Story10 | B38 | 40 MPa RC Beam (35 cm x 25 cm) | Beam | 40MPa | Concrete Rectangular | 250 | 350 | 875 | 4550 | 0.4 | 974.01 | G300E | 4691353.33 | 36.81 | G300E | 1930274.56 | 15.15
85 | Story10 | B4 | 40 MPa RC Beam (35 cm x 25 cm) | Beam | 40MPa | Concrete Rectangular | 250 | 350 | 875 | 6950 | 0.61 | 1487.77 | G300E | 2547175 | 19.99 | G300E | 2182495.76 | 17.12
86 | Story10 | B40 | 40 MPa RC Beam (35 cm x 25 cm) | Beam | 40MPa | Concrete Rectangular | 250 | 350 | 875 | 4550 | 0.4 | 974.01 | G300E | 4612183.33 | 36.19 | G300E | 1899369.44 | 14.9
87 | Story10 | B41 | 40 MPa RC Beam (35 cm x 25 cm) | Beam | 40MPa | Concrete Rectangular | 250 | 350 | 875 | 6950 | 0.61 | 1487.77 | G300E | 6517589.13 | 51.14 | G300E | 3349498.11 | 26.28
88 | Story10 | B42 | 40 MPa RC Beam (35 cm x 25 cm) | Beam | 40MPa | Concrete Rectangular | 250 | 350 | 875 | 4550 | 0.4 | 974.01 | G300E | 2854150 | 22.39 | G300E | 1597242.24 | 12.53
89 | Story10 | B43 | 40 MPa RC Beam (35 cm x 25 cm) | Beam | 40MPa | Concrete Rectangular | 250 | 350 | 875 | 6950 | 0.61 | 1487.77 | G300E | 5704686.36 | 44.76 | G300E | 2255020.38 | 17.69
90 | Story10 | B44 | 40 MPa RC Beam (35 cm x 25 cm) | Beam | 40MPa | Concrete Rectangular | 250 | 350 | 875 | 4550 | 0.4 | 974.01 | G300E | 2083900 | 16.35 | G300E | 1018064.78 | 7.99
91 | Story10 | B45 | 40 MPa RC Beam (35 cm x 25 cm) | Beam | 40MPa | Concrete Rectangular | 250 | 350 | 875 | 4550 | 0.4 | 974.01 | G300E | 2166125 | 17 | G300E | 1618664.78 | 12.7
92 | Story10 | B46 | 40 MPa RC Beam (35 cm x 25 cm) | Beam | 40MPa | Concrete Rectangular | 250 | 350 | 875 | 6950 | 0.61 | 1487.77 | G300E | 5424159.09 | 42.56 | G300E | 2289588.41 | 17.96
93 | Story10 | B47 | 40 MPa RC Beam (35 cm x 25 cm) | Beam | 40MPa | Concrete Rectangular | 250 | 350 | 875 | 4550 | 0.4 | 974.01 | G300E | 3189225 | 25.02 | G300E | 1061303.42 | 8.33
94 | Story10 | B48 | 40 MPa RC Beam (35 cm x 25 cm) | Beam | 40MPa | Concrete Rectangular | 250 | 350 | 875 | 6950 | 0.61 | 1487.77 | G300E | 4564254.55 | 35.81 | G300E | 3300280 | 25.9
95 | Story10 | B49 | 40 MPa RC Beam (35 cm x 25 cm) | Beam | 40MPa | Concrete Rectangular | 250 | 350 | 875 | 4550 | 0.4 | 974.01 | G300E | 3633500 | 28.51 | G300E | 1060228.49 | 8.32
96 | Story10 | B5 | 40 MPa RC Beam (35 cm x 25 cm) | Beam | 40MPa | Concrete Rectangular | 250 | 350 | 875 | 4550 | 0.4 | 974.01 | G300E | 3628300 | 28.47 | G300E | 1023577.1 | 8.03
97 | Story10 | B50 | 40 MPa RC Beam (35 cm x 25 cm) | Beam | 40MPa | Concrete Rectangular | 250 | 350 | 875 | 6950 | 0.61 | 1487.77 | G300E | 3040940.91 | 23.86 | G300E | 2871827.19 | 22.53
98 | Story10 | B51 | 40 MPa RC Beam (35 cm x 25 cm) | Beam | 40MPa | Concrete Rectangular | 250 | 350 | 875 | 4550 | 0.4 | 974.01 | G300E | 3587675 | 28.15 | G300E | 1024621.32 | 8.04
99 | Story10 | B52 | 40 MPa RC Beam (35 cm x 25 cm) | Beam | 40MPa | Concrete Rectangular | 250 | 350 | 875 | 6950 | 0.61 | 1487.77 | G300E | 4563938.64 | 35.81 | G300E | 3292698.18 | 25.84
100 | Story10 | B53 | 40 MPa RC Beam (35 cm x 25 cm) | Beam | 40MPa | Concrete Rectangular | 250 | 350 | 875 | 4550 | 0.4 | 974.01 | G300E | 2980250 | 23.38 | G300E | 1056871.73 | 8.29
101 | Story10 | B54 | 40 MPa RC Beam (35 cm x 25 cm) | Beam | 40MPa | Concrete Rectangular | 250 | 350 | 875 | 6950 | 0.61 | 1487.77 | G300E | 5424159.09 | 42.56 | G300E | 2289597.26 | 17.97
102 | Story10 | B55 | 40 MPa RC Beam (35 cm x 25 cm) | Beam | 40MPa | Concrete Rectangular | 250 | 350 | 875 | 4550 | 0.4 | 974.01 | G300E | 2019225 | 15.84 | G300E | 1448987.31 | 11.37
103 | Story10 | B56 | 40 MPa RC Beam (35 cm x 25 cm) | Beam | 40MPa | Concrete Rectangular | 250 | 350 | 875 | 6950 | 0.61 | 1487.77 | G300E | 3034938.64 | 23.81 | G300E | 2090873.22 | 16.41
104 | Story10 | B57 | 40 MPa RC Beam (35 cm x 25 cm) | Beam | 40MPa | Concrete Rectangular | 250 | 350 | 875 | 6950 | 0.61 | 1487.77 | G300E | 2823595.45 | 22.15 | G300E | 2083291.41 | 16.35
105 | Story10 | B58 | 40 MPa RC Beam (35 cm x 25 cm) | Beam | 40MPa | Concrete Rectangular | 250 | 350 | 875 | 6950 | 0.61 | 1487.77 | G300E | 2754095.45 | 21.61 | G300E | 2051041.98 | 16.09
106 | Story10 | B59 | 40 MPa RC Beam (35 cm x 25 cm) | Beam | 40MPa | Concrete Rectangular | 250 | 350 | 875 | 6950 | 0.61 | 1487.77 | G300E | 2823595.45 | 22.15 | G300E | 2083291.41 | 16.35
107 | Story10 | B6 | 40 MPa RC Beam (35 cm x 25 cm) | Beam | 40MPa | Concrete Rectangular | 250 | 350 | 875 | 6950 | 0.61 | 1487.77 | G300E | 2744618.18 | 21.54 | G300E | 2051041.98 | 16.09
108 | Story10 | B60 | 40 MPa RC Beam (35 cm x 25 cm) | Beam | 40MPa | Concrete Rectangular | 250 | 350 | 875 | 6950 | 0.61 | 1487.77 | G300E | 3034938.64 | 23.81 | G300E | 2083291.41 | 16.35
109 | Story10 | B7 | 40 MPa RC Beam (35 cm x 25 cm) | Beam | 40MPa | Concrete Rectangular | 250 | 350 | 875 | 4550 | 0.4 | 974.01 | G300E | 3585400 | 28.13 | G300E | 1024462.08 | 8.04
110 | Story10 | B8 | 40 MPa RC Beam (35 cm x 25 cm) | Beam | 40MPa | Concrete Rectangular | 250 | 350 | 875 | 6950 | 0.61 | 1487.77 | G300E | 2733561.36 | 21.45 | G300E | 2083291.41 | 16.35
111 | Story10 | B9 | 40 MPa RC Beam (35 cm x 25 cm) | Beam | 40MPa | Concrete Rectangular | 250 | 350 | 875 | 4550 | 0.4 | 974.01 | G300E | 2980250 | 23.38 | G300E | 1056879.69 | 8.29
112 | Story11 | B1 | 40 MPa RC Beam (40 cm x 25 cm) | Beam | 40MPa | Concrete Rectangular | 250 | 400 | 1000 | 4562.5 | 0.46 | 1116.21 | G300E | 2381299.11 | 18.68 | G300E | 1765690.11 | 13.85
113 | Story11 | B10 | 40 MPa RC Beam (40 cm x 25 cm) | Beam | 40MPa | Concrete Rectangular | 250 | 400 | 1000 | 6962.5 | 0.7 | 1703.36 | G300E | 3110338.64 | 24.4 | G300E | 2351218.53 | 18.45
114 | Story11 | B11 | 40 MPa RC Beam (40 cm x 25 cm) | Beam | 40MPa | Concrete Rectangular | 250 | 400 | 1000 | 4562.5 | 0.46 | 1116.21 | G300E | 2337955.36 | 18.34 | G300E | 1727668.84 | 13.56
115 | Story11 | B12 | 40 MPa RC Beam (40 cm x 25 cm) | Beam | 40MPa | Concrete Rectangular | 250 | 400 | 1000 | 4562.5 | 0.46 | 1116.21 | G300E | 2448758.93 | 19.21 | G300E | 1286627.61 | 10.1
116 | Story11 | B13 | 40 MPa RC Beam (40 cm x 25 cm) | Beam | 40MPa | Concrete Rectangular | 250 | 400 | 1000 | 6962.5 | 0.7 | 1703.36 | G300E | 5647853.41 | 44.32 | G300E | 2589476.54 | 20.32
117 | Story11 | B14 | 40 MPa RC Beam (40 cm x 25 cm) | Beam | 40MPa | Concrete Rectangular | 250 | 400 | 1000 | 4562.5 | 0.46 | 1116.21 | G300E | 3108366.07 | 24.39 | G300E | 1892355.54 | 14.85
118 | Story11 | B15 | 40 MPa RC Beam (40 cm x 25 cm) | Beam | 40MPa | Concrete Rectangular | 250 | 400 | 1000 | 6962.5 | 0.7 | 1703.36 | G300E | 4743994.32 | 37.22 | G300E | 3636750.48 | 28.54
119 | Story11 | B16 | 40 MPa RC Beam (40 cm x 25 cm) | Beam | 40MPa | Concrete Rectangular | 250 | 400 | 1000 | 4800 | 0.48 | 1174.31 | G300E | 6074240 | 47.66 | G300E | 2878031.36 | 22.58
120 | Story11 | B17 | 40 MPa RC Beam (40 cm x 25 cm) | Beam | 40MPa | Concrete Rectangular | 250 | 400 | 1000 | 6962.5 | 0.7 | 1703.36 | G300E | 3303706.25 | 25.92 | G300E | 3564172.11 | 27.97
121 | Story11 | B18 | 40 MPa RC Beam (40 cm x 25 cm) | Beam | 40MPa | Concrete Rectangular | 250 | 400 | 1000 | 4800 | 0.48 | 1174.31 | G300E | 5828160 | 45.73 | G300E | 2853004.8 | 22.39
122 | Story11 | B19 | 40 MPa RC Beam (40 cm x 25 cm) | Beam | 40MPa | Concrete Rectangular | 250 | 400 | 1000 | 6962.5 | 0.7 | 1703.36 | G300E | 4637341.48 | 36.39 | G300E | 3636750.48 | 28.54
123 | Story11 | B2 | 40 MPa RC Beam (40 cm x 25 cm) | Beam | 40MPa | Concrete Rectangular | 250 | 400 | 1000 | 6962.5 | 0.7 | 1703.36 | G300E | 3110338.64 | 24.4 | G300E | 2351218.53 | 18.45
124 | Story11 | B20 | 40 MPa RC Beam (40 cm x 25 cm) | Beam | 40MPa | Concrete Rectangular | 250 | 400 | 1000 | 4562.5 | 0.46 | 1116.21 | G300E | 2955522.32 | 23.19 | G300E | 1816313 | 14.25
125 | Story11 | B21 | 40 MPa RC Beam (40 cm x 25 cm) | Beam | 40MPa | Concrete Rectangular | 250 | 400 | 1000 | 6962.5 | 0.7 | 1703.36 | G300E | 5650068.75 | 44.33 | G300E | 2589508.19 | 20.32
126 | Story11 | B22 | 40 MPa RC Beam (40 cm x 25 cm) | Beam | 40MPa | Concrete Rectangular | 250 | 400 | 1000 | 4562.5 | 0.46 | 1116.21 | G300E | 2303736.61 | 18.08 | G300E | 1135413.32 | 8.91
127 | Story11 | B23 | 40 MPa RC Beam (40 cm x 25 cm) | Beam | 40MPa | Concrete Rectangular | 250 | 400 | 1000 | 4562.5 | 0.46 | 1116.21 | G300E | 2452017.86 | 19.24 | G300E | 1135413.32 | 8.91
128 | Story11 | B24 | 40 MPa RC Beam (40 cm x 25 cm) | Beam | 40MPa | Concrete Rectangular | 250 | 400 | 1000 | 6962.5 | 0.7 | 1703.36 | G300E | 5952304.55 | 46.7 | G300E | 2555050.15 | 20.05
129 | Story11 | B25 | 40 MPa RC Beam (40 cm x 25 cm) | Beam | 40MPa | Concrete Rectangular | 250 | 400 | 1000 | 4562.5 | 0.46 | 1116.21 | G300E | 2911200.89 | 22.84 | G300E | 2421170.14 | 19
130 | Story11 | B26 | 40 MPa RC Beam (40 cm x 25 cm) | Beam | 40MPa | Concrete Rectangular | 250 | 400 | 1000 | 7200 | 0.72 | 1761.47 | G300E | 6447130.43 | 50.59 | G300E | 4004548.59 | 31.42
131 | Story11 | B3 | 40 MPa RC Beam (40 cm x 25 cm) | Beam | 40MPa | Concrete Rectangular | 250 | 400 | 1000 | 4562.5 | 0.46 | 1116.21 | G300E | 3471084.82 | 27.24 | G300E | 1564721.11 | 12.28
132 | Story11 | B30 | 40 MPa RC Beam (40 cm x 25 cm) | Beam | 40MPa | Concrete Rectangular | 250 | 400 | 1000 | 6962.5 | 0.7 | 1703.36 | G300E | 6233253.8 | 48.91 | G300E | 3866359.8 | 30.34
133 | Story11 | B31 | 40 MPa RC Beam (40 cm x 25 cm) | Beam | 40MPa | Concrete Rectangular | 250 | 400 | 1000 | 4562.5 | 0.46 | 1116.21 | G300E | 2803982.14 | 22 | G300E | 2345127.61 | 18.4
134 | Story11 | B32 | 40 MPa RC Beam (40 cm x 25 cm) | Beam | 40MPa | Concrete Rectangular | 250 | 400 | 1000 | 6962.5 | 0.7 | 1703.36 | G300E | 5952937.5 | 46.71 | G300E | 2582617.85 | 20.26
135 | Story11 | B33 | 40 MPa RC Beam (40 cm x 25 cm) | Beam | 40MPa | Concrete Rectangular | 250 | 400 | 1000 | 4562.5 | 0.46 | 1116.21 | G300E | 2403133.93 | 18.86 | G300E | 1135413.32 | 8.91
136 | Story11 | B34 | 40 MPa RC Beam (40 cm x 25 cm) | Beam | 40MPa | Concrete Rectangular | 250 | 400 | 1000 | 4562.5 | 0.46 | 1116.21 | G300E | 2448758.93 | 19.21 | G300E | 1286627.61 | 10.1
137 | Story11 | B35 | 40 MPa RC Beam (40 cm x 25 cm) | Beam | 40MPa | Concrete Rectangular | 250 | 400 | 1000 | 6962.5 | 0.7 | 1703.36 | G300E | 5956735.23 | 46.74 | G300E | 2555065.34 | 20.05
138 | Story11 | B36 | 40 MPa RC Beam (40 cm x 25 cm) | Beam | 40MPa | Concrete Rectangular | 250 | 400 | 1000 | 4562.5 | 0.46 | 1116.21 | G300E | 3108366.07 | 24.39 | G300E | 1892355.54 | 14.85
139 | Story11 | B37 | 40 MPa RC Beam (40 cm x 25 cm) | Beam | 40MPa | Concrete Rectangular | 250 | 400 | 1000 | 7200 | 0.72 | 1761.47 | G300E | 6454330.43 | 50.64 | G300E | 4005045.7 | 31.43
140 | Story11 | B38 | 40 MPa RC Beam (40 cm x 25 cm) | Beam | 40MPa | Concrete Rectangular | 250 | 400 | 1000 | 4562.5 | 0.46 | 1116.21 | G300E | 5622216.67 | 44.11 | G300E | 2151666.48 | 16.88
141 | Story11 | B4 | 40 MPa RC Beam (40 cm x 25 cm) | Beam | 40MPa | Concrete Rectangular | 250 | 400 | 1000 | 6962.5 | 0.7 | 1703.36 | G300E | 2745545.83 | 21.54 | G300E | 2458346.19 | 19.29
142 | Story11 | B40 | 40 MPa RC Beam (40 cm x 25 cm) | Beam | 40MPa | Concrete Rectangular | 250 | 400 | 1000 | 4562.5 | 0.46 | 1116.21 | G300E | 5541612.5 | 43.48 | G300E | 2149600.58 | 16.87
143 | Story11 | B41 | 40 MPa RC Beam (40 cm x 25 cm) | Beam | 40MPa | Concrete Rectangular | 250 | 400 | 1000 | 6962.5 | 0.7 | 1703.36 | G300E | 6241427.17 | 48.97 | G300E | 3868096.19 | 30.35
144 | Story11 | B42 | 40 MPa RC Beam (40 cm x 25 cm) | Beam | 40MPa | Concrete Rectangular | 250 | 400 | 1000 | 4562.5 | 0.46 | 1116.21 | G300E | 2955196.43 | 23.19 | G300E | 1816313 | 14.25
145 | Story11 | B43 | 40 MPa RC Beam (40 cm x 25 cm) | Beam | 40MPa | Concrete Rectangular | 250 | 400 | 1000 | 6962.5 | 0.7 | 1703.36 | G300E | 5957051.7 | 46.74 | G300E | 2582619.11 | 20.26
146 | Story11 | B44 | 40 MPa RC Beam (40 cm x 25 cm) | Beam | 40MPa | Concrete Rectangular | 250 | 400 | 1000 | 4562.5 | 0.46 | 1116.21 | G300E | 2303736.61 | 18.08 | G300E | 1135413.32 | 8.91
147 | Story11 | B45 | 40 MPa RC Beam (40 cm x 25 cm) | Beam | 40MPa | Concrete Rectangular | 250 | 400 | 1000 | 4562.5 | 0.46 | 1116.21 | G300E | 2381299.11 | 18.68 | G300E | 1765690.11 | 13.85
148 | Story11 | B46 | 40 MPa RC Beam (40 cm x 25 cm) | Beam | 40MPa | Concrete Rectangular | 250 | 400 | 1000 | 6962.5 | 0.7 | 1703.36 | G300E | 5661461.93 | 44.42 | G300E | 2589496.8 | 20.32
149 | Story11 | B47 | 40 MPa RC Beam (40 cm x 25 cm) | Beam | 40MPa | Concrete Rectangular | 250 | 400 | 1000 | 4562.5 | 0.46 | 1116.21 | G300E | 3460982.14 | 27.16 | G300E | 1714416.73 | 13.45
150 | Story11 | B48 | 40 MPa RC Beam (40 cm x 25 cm) | Beam | 40MPa | Concrete Rectangular | 250 | 400 | 1000 | 6962.5 | 0.7 | 1703.36 | G300E | 4651582.95 | 36.5 | G300E | 3636750.48 | 28.54
151 | Story11 | B49 | 40 MPa RC Beam (40 cm x 25 cm) | Beam | 40MPa | Concrete Rectangular | 250 | 400 | 1000 | 4562.5 | 0.46 | 1116.21 | G300E | 3796977.68 | 29.79 | G300E | 1565376.8 | 12.28
152 | Story11 | B5 | 40 MPa RC Beam (40 cm x 25 cm) | Beam | 40MPa | Concrete Rectangular | 250 | 400 | 1000 | 4562.5 | 0.46 | 1116.21 | G300E | 3789156.25 | 29.73 | G300E | 1523679.46 | 11.96
153 | Story11 | B50 | 40 MPa RC Beam (40 cm x 25 cm) | Beam | 40MPa | Concrete Rectangular | 250 | 400 | 1000 | 6962.5 | 0.7 | 1703.36 | G300E | 3321428.98 | 26.06 | G300E | 3569868.7 | 28.01
154 | Story11 | B51 | 40 MPa RC Beam (40 cm x 25 cm) | Beam | 40MPa | Concrete Rectangular | 250 | 400 | 1000 | 4562.5 | 0.46 | 1116.21 | G300E | 3743531.25 | 29.37 | G300E | 1524880.05 | 11.96
155 | Story11 | B52 | 40 MPa RC Beam (40 cm x 25 cm) | Beam | 40MPa | Concrete Rectangular | 250 | 400 | 1000 | 6962.5 | 0.7 | 1703.36 | G300E | 4651582.95 | 36.5 | G300E | 3636750.48 | 28.54
156 | Story11 | B53 | 40 MPa RC Beam (40 cm x 25 cm) | Beam | 40MPa | Concrete Rectangular | 250 | 400 | 1000 | 4562.5 | 0.46 | 1116.21 | G300E | 3144214.29 | 24.67 | G300E | 1671776.91 | 13.12
157 | Story11 | B54 | 40 MPa RC Beam (40 cm x 25 cm) | Beam | 40MPa | Concrete Rectangular | 250 | 400 | 1000 | 6962.5 | 0.7 | 1703.36 | G300E | 5661778.41 | 44.42 | G300E | 2589509.46 | 20.32
158 | Story11 | B55 | 40 MPa RC Beam (40 cm x 25 cm) | Beam | 40MPa | Concrete Rectangular | 250 | 400 | 1000 | 4562.5 | 0.46 | 1116.21 | G300E | 2337629.46 | 18.34 | G300E | 1727668.84 | 13.56
159 | Story11 | B56 | 40 MPa RC Beam (40 cm x 25 cm) | Beam | 40MPa | Concrete Rectangular | 250 | 400 | 1000 | 6962.5 | 0.7 | 1703.36 | G300E | 3210028.98 | 25.19 | G300E | 2351218.53 | 18.45
160 | Story11 | B57 | 40 MPa RC Beam (40 cm x 25 cm) | Beam | 40MPa | Concrete Rectangular | 250 | 400 | 1000 | 6962.5 | 0.7 | 1703.36 | G300E | 2964759.09 | 23.26 | G300E | 2314295.76 | 18.16
161 | Story11 | B58 | 40 MPa RC Beam (40 cm x 25 cm) | Beam | 40MPa | Concrete Rectangular | 250 | 400 | 1000 | 6962.5 | 0.7 | 1703.36 | G300E | 2881842.05 | 22.61 | G300E | 2351218.53 | 18.45
162 | Story11 | B59 | 40 MPa RC Beam (40 cm x 25 cm) | Beam | 40MPa | Concrete Rectangular | 250 | 400 | 1000 | 6962.5 | 0.7 | 1703.36 | G300E | 2964759.09 | 23.26 | G300E | 2314295.76 | 18.16
163 | Story11 | B6 | 40 MPa RC Beam (40 cm x 25 cm) | Beam | 40MPa | Concrete Rectangular | 250 | 400 | 1000 | 6962.5 | 0.7 | 1703.36 | G300E | 2875512.5 | 22.56 | G300E | 2351218.53 | 18.45
164 | Story11 | B60 | 40 MPa RC Beam (40 cm x 25 cm) | Beam | 40MPa | Concrete Rectangular | 250 | 400 | 1000 | 6962.5 | 0.7 | 1703.36 | G300E | 3210028.98 | 25.19 | G300E | 2351218.53 | 18.45
165 | Story11 | B7 | 40 MPa RC Beam (40 cm x 25 cm) | Beam | 40MPa | Concrete Rectangular | 250 | 400 | 1000 | 4562.5 | 0.46 | 1116.21 | G300E | 3741250 | 29.36 | G300E | 1524702.77 | 11.96
166 | Story11 | B8 | 40 MPa RC Beam (40 cm x 25 cm) | Beam | 40MPa | Concrete Rectangular | 250 | 400 | 1000 | 6962.5 | 0.7 | 1703.36 | G300E | 2954631.82 | 23.18 | G300E | 2314295.76 | 18.16
167 | Story11 | B9 | 40 MPa RC Beam (40 cm x 25 cm) | Beam | 40MPa | Concrete Rectangular | 250 | 400 | 1000 | 4562.5 | 0.46 | 1116.21 | G300E | 3144540.18 | 24.67 | G300E | 1520570.45 | 11.93
168 | Story11 | C1 | 40 MPa RC Beam (60 cm x 25 cm) | Beam | 40MPa | Concrete Rectangular | 250 | 600 | 1500 | 3150 | 0.47 | 1155.96 | G300E | 0 | 0 | G300E | 551256.3 | 4.33
169 | Story11 | C10 | 40 MPa RC Beam (60 cm x 25 cm) | Beam | 40MPa | Concrete Rectangular | 250 | 600 | 1500 | 3025 | 0.45 | 1110.09 | G300E | 798600 | 6.27 | G300E | 899223.6 | 7.06
170 | Story11 | C11 | 40 MPa RC Beam (60 cm x 25 cm) | Beam | 40MPa | Concrete Rectangular | 250 | 600 | 1500 | 3025 | 0.45 | 1110.09 | G300E | 32117433.33 | 252.01 | G300E | 0 | 0
171 | Story11 | C12 | 40 MPa RC Beam (60 cm x 25 cm) | Beam | 40MPa | Concrete Rectangular | 250 | 600 | 1500 | 3025 | 0.45 | 1110.09 | G300E | 13159758.33 | 103.26 | G300E | 0 | 0
172 | Story11 | C13 | 40 MPa RC Beam (60 cm x 25 cm) | Beam | 40MPa | Concrete Rectangular | 250 | 600 | 1500 | 3025 | 0.45 | 1110.09 | G300E | 18474683.33 | 144.96 | G300E | 0 | 0
173 | Story11 | C14 | 40 MPa RC Beam (60 cm x 25 cm) | Beam | 40MPa | Concrete Rectangular | 250 | 600 | 1500 | 3025 | 0.45 | 1110.09 | G300E | 27607158.33 | 216.62 | G300E | 0 | 0
174 | Story11 | C17 | 40 MPa RC Beam (60 cm x 25 cm) | Beam | 40MPa | Concrete Rectangular | 250 | 600 | 1500 | 3025 | 0.45 | 1110.09 | G300E | 27621275 | 216.73 | G300E | 0 | 0
175 | Story11 | C18 | 40 MPa RC Beam (60 cm x 25 cm) | Beam | 40MPa | Concrete Rectangular | 250 | 600 | 1500 | 3025 | 0.45 | 1110.09 | G300E | 18482750 | 145.02 | G300E | 0 | 0
176 | Story11 | C19 | 40 MPa RC Beam (60 cm x 25 cm) | Beam | 40MPa | Concrete Rectangular | 250 | 600 | 1500 | 3025 | 0.45 | 1110.09 | G300E | 18477708.33 | 144.98 | G300E | 0 | 0
177 | Story11 | C2 | 40 MPa RC Beam (60 cm x 25 cm) | Beam | 40MPa | Concrete Rectangular | 250 | 600 | 1500 | 3025 | 0.45 | 1110.09 | G300E | 25936350 | 203.51 | G300E | 0 | 0
178 | Story11 | C20 | 40 MPa RC Beam (60 cm x 25 cm) | Beam | 40MPa | Concrete Rectangular | 250 | 600 | 1500 | 3025 | 0.45 | 1110.09 | G300E | 27617241.67 | 216.7 | G300E | 0 | 0
179 | Story11 | C23 | 40 MPa RC Beam (60 cm x 25 cm) | Beam | 40MPa | Concrete Rectangular | 250 | 600 | 1500 | 3025 | 0.45 | 1110.09 | G300E | 27624300 | 216.75 | G300E | 0 | 0
180 | Story11 | C24 | 40 MPa RC Beam (60 cm x 25 cm) | Beam | 40MPa | Concrete Rectangular | 250 | 600 | 1500 | 3025 | 0.45 | 1110.09 | G300E | 18481741.67 | 145.01 | G300E | 0 | 0
181 | Story11 | C25 | 40 MPa RC Beam (60 cm x 25 cm) | Beam | 40MPa | Concrete Rectangular | 250 | 600 | 1500 | 3025 | 0.45 | 1110.09 | G300E | 13155725 | 103.22 | G300E | 0 | 0
182 | Story11 | C26 | 40 MPa RC Beam (60 cm x 25 cm) | Beam | 40MPa | Concrete Rectangular | 250 | 600 | 1500 | 3025 | 0.45 | 1110.09 | G300E | 32121466.67 | 252.04 | G300E | 0 | 0
183 | Story11 | C27 | 40 MPa RC Beam (60 cm x 25 cm) | Beam | 40MPa | Concrete Rectangular | 250 | 600 | 1500 | 3025 | 0.45 | 1110.09 | G300E | 807675 | 6.34 | G300E | 921566.25 | 7.23
184 | Story11 | C28 | 40 MPa RC Beam (60 cm x 25 cm) | Beam | 40MPa | Concrete Rectangular | 250 | 600 | 1500 | 3025 | 0.45 | 1110.09 | G300E | 806666.67 | 6.33 | G300E | 899858.85 | 7.06
185 | Story11 | C29 | 40 MPa RC Beam (60 cm x 25 cm) | Beam | 40MPa | Concrete Rectangular | 250 | 600 | 1500 | 3025 | 0.45 | 1110.09 | G300E | 32123483.33 | 252.05 | G300E | 0 | 0
186 | Story11 | C3 | 40 MPa RC Beam (60 cm x 25 cm) | Beam | 40MPa | Concrete Rectangular | 250 | 600 | 1500 | 3025 | 0.45 | 1110.09 | G300E | 14370766.67 | 112.76 | G300E | 0 | 0
187 | Story11 | C30 | 40 MPa RC Beam (60 cm x 25 cm) | Beam | 40MPa | Concrete Rectangular | 250 | 600 | 1500 | 3025 | 0.45 | 1110.09 | G300E | 13157741.67 | 103.24 | G300E | 0 | 0
188 | Story11 | C31 | 40 MPa RC Beam (60 cm x 25 cm) | Beam | 40MPa | Concrete Rectangular | 250 | 600 | 1500 | 3150 | 0.47 | 1155.96 | G300E | 0 | 0 | G300E | 551256.3 | 4.33
189 | Story11 | C32 | 40 MPa RC Beam (60 cm x 25 cm) | Beam | 40MPa | Concrete Rectangular | 250 | 600 | 1500 | 3025 | 0.45 | 1110.09 | G300E | 25873833.33 | 203.02 | G300E | 0 | 0
190 | Story11 | C33 | 40 MPa RC Beam (60 cm x 25 cm) | Beam | 40MPa | Concrete Rectangular | 250 | 600 | 1500 | 3025 | 0.45 | 1110.09 | G300E | 14427233.33 | 113.2 | G300E | 0 | 0
191 | Story11 | C34 | 40 MPa RC Beam (60 cm x 25 cm) | Beam | 40MPa | Concrete Rectangular | 250 | 600 | 1500 | 3025 | 0.45 | 1110.09 | G300E | 14427233.33 | 113.2 | G300E | 0 | 0
192 | Story11 | C35 | 40 MPa RC Beam (60 cm x 25 cm) | Beam | 40MPa | Concrete Rectangular | 250 | 600 | 1500 | 3025 | 0.45 | 1110.09 | G300E | 25874841.67 | 203.02 | G300E | 0 | 0
193 | Story11 | C36 | 40 MPa RC Beam (60 cm x 25 cm) | Beam | 40MPa | Concrete Rectangular | 250 | 600 | 1500 | 3150 | 0.47 | 1155.96 | G300E | 0 | 0 | G300E | 551256.3 | 4.33
194 | Story11 | C4 | 40 MPa RC Beam (60 cm x 25 cm) | Beam | 40MPa | Concrete Rectangular | 250 | 600 | 1500 | 3025 | 0.45 | 1110.09 | G300E | 14392950 | 112.93 | G300E | 0 | 0
195 | Story11 | C5 | 40 MPa RC Beam (60 cm x 25 cm) | Beam | 40MPa | Concrete Rectangular | 250 | 600 | 1500 | 3025 | 0.45 | 1110.09 | G300E | 25871816.67 | 203 | G300E | 0 | 0
196 | Story11 | C6 | 40 MPa RC Beam (60 cm x 25 cm) | Beam | 40MPa | Concrete Rectangular | 250 | 600 | 1500 | 3150 | 0.47 | 1155.96 | G300E | 0 | 0 | G300E | 551256.3 | 4.33
197 | Story11 | C7 | 40 MPa RC Beam (60 cm x 25 cm) | Beam | 40MPa | Concrete Rectangular | 250 | 600 | 1500 | 3025 | 0.45 | 1110.09 | G300E | 13147658.33 | 103.16 | G300E | 0 | 0
198 | Story11 | C8 | 40 MPa RC Beam (60 cm x 25 cm) | Beam | 40MPa | Concrete Rectangular | 250 | 600 | 1500 | 3025 | 0.45 | 1110.09 | G300E | 32133566.67 | 252.13 | G300E | 0 | 0
199 | Story11 | C9 | 40 MPa RC Beam (60 cm x 25 cm) | Beam | 40MPa | Concrete Rectangular | 250 | 600 | 1500 | 3025 | 0.45 | 1110.09 | G300E | 808683.33 | 6.35 | G300E | 921693.3 | 7.23
200 | Story12 | B1 | 40 MPa RC Beam (40 cm x 25 cm) | Beam | 40MPa | Concrete Rectangular | 250 | 400 | 1000 | 4562.5 | 0.46 | 1116.21 | G300E | 2387816.96 | 18.74 | G300E | 1604699.04 | 12.59
201 | Story12 | B10 | 40 MPa RC Beam (40 cm x 25 cm) | Beam | 40MPa | Concrete Rectangular | 250 | 400 | 1000 | 6962.5 | 0.7 | 1703.36 | G300E | 3125846.02 | 24.53 | G300E | 2204373.07 | 17.3
202 | Story12 | B11 | 40 MPa RC Beam (40 cm x 25 cm) | Beam | 40MPa | Concrete Rectangular | 250 | 400 | 1000 | 4562.5 | 0.46 | 1116.21 | G300E | 2251267.86 | 17.66 | G300E | 1415463.48 | 11.11
203 | Story12 | B12 | 40 MPa RC Beam (40 cm x 25 cm) | Beam | 40MPa | Concrete Rectangular | 250 | 400 | 1000 | 4562.5 | 0.46 | 1116.21 | G300E | 2454950.89 | 19.26 | G300E | 1286627.61 | 10.1
204 | Story12 | B13 | 40 MPa RC Beam (40 cm x 25 cm) | Beam | 40MPa | Concrete Rectangular | 250 | 400 | 1000 | 6962.5 | 0.7 | 1703.36 | G300E | 5528541.48 | 43.38 | G300E | 2576022.46 | 20.21
205 | Story12 | B14 | 40 MPa RC Beam (40 cm x 25 cm) | Beam | 40MPa | Concrete Rectangular | 250 | 400 | 1000 | 4562.5 | 0.46 | 1116.21 | G300E | 3122053.57 | 24.5 | G300E | 2459191.41 | 19.3
206 | Story12 | B15 | 40 MPa RC Beam (40 cm x 25 cm) | Beam | 40MPa | Concrete Rectangular | 250 | 400 | 1000 | 6962.5 | 0.7 | 1703.36 | G300E | 4612023.3 | 36.19 | G300E | 3636750.48 | 28.54
207 | Story12 | B16 | 40 MPa RC Beam (40 cm x 25 cm) | Beam | 40MPa | Concrete Rectangular | 250 | 400 | 1000 | 4800 | 0.48 | 1174.31 | G300E | 6216320 | 48.78 | G300E | 2900067.84 | 22.76
208 | Story12 | B17 | 40 MPa RC Beam (40 cm x 25 cm) | Beam | 40MPa | Concrete Rectangular | 250 | 400 | 1000 | 6962.5 | 0.7 | 1703.36 | G300E | 3331872.73 | 26.14 | G300E | 3577464.15 | 28.07
209 | Story12 | B18 | 40 MPa RC Beam (40 cm x 25 cm) | Beam | 40MPa | Concrete Rectangular | 250 | 400 | 1000 | 4800 | 0.48 | 1174.31 | G300E | 6073280 | 47.65 | G300E | 2882641.92 | 22.62
210 | Story12 | B19 | 40 MPa RC Beam (40 cm x 25 cm) | Beam | 40MPa | Concrete Rectangular | 250 | 400 | 1000 | 6962.5 | 0.7 | 1703.36 | G300E | 4504104.55 | 35.34 | G300E | 3636750.48 | 28.54
211 | Story12 | B2 | 40 MPa RC Beam (40 cm x 25 cm) | Beam | 40MPa | Concrete Rectangular | 250 | 400 | 1000 | 6962.5 | 0.7 | 1703.36 | G300E | 3125213.07 | 24.52 | G300E | 2351218.53 | 18.45
212 | Story12 | B20 | 40 MPa RC Beam (40 cm x 25 cm) | Beam | 40MPa | Concrete Rectangular | 250 | 400 | 1000 | 4562.5 | 0.46 | 1116.21 | G300E | 2977683.04 | 23.36 | G300E | 2421170.14 | 19
213 | Story12 | B21 | 40 MPa RC Beam (40 cm x 25 cm) | Beam | 40MPa | Concrete Rectangular | 250 | 400 | 1000 | 6962.5 | 0.7 | 1703.36 | G300E | 5530123.86 | 43.39 | G300E | 2576060.44 | 20.21
214 | Story12 | B22 | 40 MPa RC Beam (40 cm x 25 cm) | Beam | 40MPa | Concrete Rectangular | 250 | 400 | 1000 | 4562.5 | 0.46 | 1116.21 | G300E | 2312209.82 | 18.14 | G300E | 1135413.32 | 8.91
215 | Story12 | B23 | 40 MPa RC Beam (40 cm x 25 cm) | Beam | 40MPa | Concrete Rectangular | 250 | 400 | 1000 | 4562.5 | 0.46 | 1116.21 | G300E | 2458209.82 | 19.29 | G300E | 1135413.32 | 8.91
216 | Story12 | B24 | 40 MPa RC Beam (40 cm x 25 cm) | Beam | 40MPa | Concrete Rectangular | 250 | 400 | 1000 | 6962.5 | 0.7 | 1703.36 | G300E | 5687096.59 | 44.62 | G300E | 2577231.4 | 20.22
217 | Story12 | B25 | 40 MPa RC Beam (40 cm x 25 cm) | Beam | 40MPa | Concrete Rectangular | 250 | 400 | 1000 | 4562.5 | 0.46 | 1116.21 | G300E | 2901424.11 | 22.77 | G300E | 2421170.14 | 19
218 | Story12 | B26 | 40 MPa RC Beam (40 cm x 25 cm) | Beam | 40MPa | Concrete Rectangular | 250 | 400 | 1000 | 7200 | 0.72 | 1761.47 | G300E | 6516626.09 | 51.13 | G300E | 4029524.45 | 31.62
219 | Story12 | B3 | 40 MPa RC Beam (40 cm x 25 cm) | Beam | 40MPa | Concrete Rectangular | 250 | 400 | 1000 | 4562.5 | 0.46 | 1116.21 | G300E | 3493897.32 | 27.41 | G300E | 1868235.55 | 14.66
220 | Story12 | B30 | 40 MPa RC Beam (40 cm x 25 cm) | Beam | 40MPa | Concrete Rectangular | 250 | 400 | 1000 | 6962.5 | 0.7 | 1703.36 | G300E | 6301365.22 | 49.44 | G300E | 3890127.96 | 30.52
221 | Story12 | B31 | 40 MPa RC Beam (40 cm x 25 cm) | Beam | 40MPa | Concrete Rectangular | 250 | 400 | 1000 | 4562.5 | 0.46 | 1116.21 | G300E | 2802352.68 | 21.99 | G300E | 2345127.61 | 18.4
222 | Story12 | B32 | 40 MPa RC Beam (40 cm x 25 cm) | Beam | 40MPa | Concrete Rectangular | 250 | 400 | 1000 | 6962.5 | 0.7 | 1703.36 | G300E | 5687729.55 | 44.63 | G300E | 2577256.72 | 20.22
223 | Story12 | B33 | 40 MPa RC Beam (40 cm x 25 cm) | Beam | 40MPa | Concrete Rectangular | 250 | 400 | 1000 | 4562.5 | 0.46 | 1116.21 | G300E | 2412258.93 | 18.93 | G300E | 1135413.32 | 8.91
224 | Story12 | B34 | 40 MPa RC Beam (40 cm x 25 cm) | Beam | 40MPa | Concrete Rectangular | 250 | 400 | 1000 | 4562.5 | 0.46 | 1116.21 | G300E | 2454625 | 19.26 | G300E | 1286627.61 | 10.1
225 | Story12 | B35 | 40 MPa RC Beam (40 cm x 25 cm) | Beam | 40MPa | Concrete Rectangular | 250 | 400 | 1000 | 6962.5 | 0.7 | 1703.36 | G300E | 5688362.5 | 44.63 | G300E | 2577242.8 | 20.22
226 | Story12 | B36 | 40 MPa RC Beam (40 cm x 25 cm) | Beam | 40MPa | Concrete Rectangular | 250 | 400 | 1000 | 4562.5 | 0.46 | 1116.21 | G300E | 3121727.68 | 24.49 | G300E | 2497212.68 | 19.59
227 | Story12 | B37 | 40 MPa RC Beam (40 cm x 25 cm) | Beam | 40MPa | Concrete Rectangular | 250 | 400 | 1000 | 7200 | 0.72 | 1761.47 | G300E | 6522573.91 | 51.18 | G300E | 4029881.32 | 31.62
228 | Story12 | B38 | 40 MPa RC Beam (40 cm x 25 cm) | Beam | 40MPa | Concrete Rectangular | 250 | 400 | 1000 | 4562.5 | 0.46 | 1116.21 | G300E | 5850645.83 | 45.91 | G300E | 2742569.85 | 21.52
229 | Story12 | B4 | 40 MPa RC Beam (40 cm x 25 cm) | Beam | 40MPa | Concrete Rectangular | 250 | 400 | 1000 | 6962.5 | 0.7 | 1703.36 | G300E | 2748156.77 | 21.56 | G300E | 2458346.19 | 19.29
230 | Story12 | B40 | 40 MPa RC Beam (40 cm x 25 cm) | Beam | 40MPa | Concrete Rectangular | 250 | 400 | 1000 | 4562.5 | 0.46 | 1116.21 | G300E | 5774604.17 | 45.31 | G300E | 2742436.02 | 21.52
231 | Story12 | B41 | 40 MPa RC Beam (40 cm x 25 cm) | Beam | 40MPa | Concrete Rectangular | 250 | 400 | 1000 | 6962.5 | 0.7 | 1703.36 | G300E | 6307419.57 | 49.49 | G300E | 3892115 | 30.54
232 | Story12 | B42 | 40 MPa RC Beam (40 cm x 25 cm) | Beam | 40MPa | Concrete Rectangular | 250 | 400 | 1000 | 4562.5 | 0.46 | 1116.21 | G300E | 2978334.82 | 23.37 | G300E | 2421170.14 | 19
233 | Story12 | B43 | 40 MPa RC Beam (40 cm x 25 cm) | Beam | 40MPa | Concrete Rectangular | 250 | 400 | 1000 | 6962.5 | 0.7 | 1703.36 | G300E | 5688995.45 | 44.64 | G300E | 2577256.72 | 20.22
234 | Story12 | B44 | 40 MPa RC Beam (40 cm x 25 cm) | Beam | 40MPa | Concrete Rectangular | 250 | 400 | 1000 | 4562.5 | 0.46 | 1116.21 | G300E | 2312209.82 | 18.14 | G300E | 1135413.32 | 8.91
235 | Story12 | B45 | 40 MPa RC Beam (40 cm x 25 cm) | Beam | 40MPa | Concrete Rectangular | 250 | 400 | 1000 | 4562.5 | 0.46 | 1116.21 | G300E | 2387816.96 | 18.74 | G300E | 1604699.04 | 12.59
236 | Story12 | B46 | 40 MPa RC Beam (40 cm x 25 cm) | Beam | 40MPa | Concrete Rectangular | 250 | 400 | 1000 | 6962.5 | 0.7 | 1703.36 | G300E | 5632346.02 | 44.19 | G300E | 2576051.58 | 20.21
237 | Story12 | B47 | 40 MPa RC Beam (40 cm x 25 cm) | Beam | 40MPa | Concrete Rectangular | 250 | 400 | 1000 | 4562.5 | 0.46 | 1116.21 | G300E | 3483142.86 | 27.33 | G300E | 1866226.75 | 14.64
238 | Story12 | B48 | 40 MPa RC Beam (40 cm x 25 cm) | Beam | 40MPa | Concrete Rectangular | 250 | 400 | 1000 | 6962.5 | 0.7 | 1703.36 | G300E | 4514864.77 | 35.43 | G300E | 3636750.48 | 28.54
239 | Story12 | B49 | 40 MPa RC Beam (40 cm x 25 cm) | Beam | 40MPa | Concrete Rectangular | 250 | 400 | 1000 | 4562.5 | 0.46 | 1116.21 | G300E | 3839995.54 | 30.13 | G300E | 2324287.41 | 18.24
240 | Story12 | B5 | 40 MPa RC Beam (40 cm x 25 cm) | Beam | 40MPa | Concrete Rectangular | 250 | 400 | 1000 | 4562.5 | 0.46 | 1116.21 | G300E | 3832500 | 30.07 | G300E | 2433702.68 | 19.1
241 | Story12 | B50 | 40 MPa RC Beam (40 cm x 25 cm) | Beam | 40MPa | Concrete Rectangular | 250 | 400 | 1000 | 6962.5 | 0.7 | 1703.36 | G300E | 3231865.91 | 25.36 | G300E | 3876851.65 | 30.42
242 | Story12 | B51 | 40 MPa RC Beam (40 cm x 25 cm) | Beam | 40MPa | Concrete Rectangular | 250 | 400 | 1000 | 4562.5 | 0.46 | 1116.21 | G300E | 3791763.39 | 29.75 | G300E | 2321969.66 | 18.22
243 | Story12 | B52 | 40 MPa RC Beam (40 cm x 25 cm) | Beam | 40MPa | Concrete Rectangular | 250 | 400 | 1000 | 6962.5 | 0.7 | 1703.36 | G300E | 4514864.77 | 35.43 | G300E | 3636750.48 | 28.54
244 | Story12 | B53 | 40 MPa RC Beam (40 cm x 25 cm) | Beam | 40MPa | Concrete Rectangular | 250 | 400 | 1000 | 4562.5 | 0.46 | 1116.21 | G300E | 3079361.61 | 24.16 | G300E | 1823898.48 | 14.31
245 | Story12 | B54 | 40 MPa RC Beam (40 cm x 25 cm) | Beam | 40MPa | Concrete Rectangular | 250 | 400 | 1000 | 6962.5 | 0.7 | 1703.36 | G300E | 5632662.5 | 44.2 | G300E | 2576061.7 | 20.21
246 | Story12 | B55 | 40 MPa RC Beam (40 cm x 25 cm) | Beam | 40MPa | Concrete Rectangular | 250 | 400 | 1000 | 4562.5 | 0.46 | 1116.21 | G300E | 2251267.86 | 17.66 | G300E | 1415463.48 | 11.11
247 | Story12 | B56 | 40 MPa RC Beam (40 cm x 25 cm) | Beam | 40MPa | Concrete Rectangular | 250 | 400 | 1000 | 6962.5 | 0.7 | 1703.36 | G300E | 3130276.7 | 24.56 | G300E | 2351218.53 | 18.45
248 | Story12 | B57 | 40 MPa RC Beam (40 cm x 25 cm) | Beam | 40MPa | Concrete Rectangular | 250 | 400 | 1000 | 6962.5 | 0.7 | 1703.36 | G300E | 2962543.75 | 23.25 | G300E | 2314295.76 | 18.16
249 | Story12 | B58 | 40 MPa RC Beam (40 cm x 25 cm) | Beam | 40MPa | Concrete Rectangular | 250 | 400 | 1000 | 6962.5 | 0.7 | 1703.36 | G300E | 2869815.91 | 22.52 | G300E | 2351218.53 | 18.45
250 | Story12 | B59 | 40 MPa RC Beam (40 cm x 25 cm) | Beam | 40MPa | Concrete Rectangular | 250 | 400 | 1000 | 6962.5 | 0.7 | 1703.36 | G300E | 2962227.27 | 23.24 | G300E | 2314295.76 | 18.16
251 | Story12 | B6 | 40 MPa RC Beam (40 cm x 25 cm) | Beam | 40MPa | Concrete Rectangular | 250 | 400 | 1000 | 6962.5 | 0.7 | 1703.36 | G300E | 2869182.95 | 22.51 | G300E | 2351218.53 | 18.45
252 | Story12 | B60 | 40 MPa RC Beam (40 cm x 25 cm) | Beam | 40MPa | Concrete Rectangular | 250 | 400 | 1000 | 6962.5 | 0.7 | 1703.36 | G300E | 3130276.7 | 24.56 | G300E | 2204373.07 | 17.3
253 | Story12 | B7 | 40 MPa RC Beam (40 cm x 25 cm) | Beam | 40MPa | Concrete Rectangular | 250 | 400 | 1000 | 4562.5 | 0.46 | 1116.21 | G300E | 3789808.04 | 29.74 | G300E | 2321783.25 | 18.22
254 | Story12 | B8 | 40 MPa RC Beam (40 cm x 25 cm) | Beam | 40MPa | Concrete Rectangular | 250 | 400 | 1000 | 6962.5 | 0.7 | 1703.36 | G300E | 2864119.32 | 22.47 | G300E | 2314295.76 | 18.16
255 | Story12 | B9 | 40 MPa RC Beam (40 cm x 25 cm) | Beam | 40MPa | Concrete Rectangular | 250 | 400 | 1000 | 4562.5 | 0.46 | 1116.21 | G300E | 3079361.61 | 24.16 | G300E | 1823907.61 | 14.31
256 | Story12 | C1 | 40 MPa RC Beam (60 cm x 25 cm) | Beam | 40MPa | Concrete Rectangular | 250 | 600 | 1500 | 3150 | 0.47 | 1155.96 | G300E | 0 | 0 | G300E | 551256.3 | 4.33
257 | Story12 | C10 | 40 MPa RC Beam (60 cm x 25 cm) | Beam | 40MPa | Concrete Rectangular | 250 | 600 | 1500 | 3025 | 0.45 | 1110.09 | G300E | 31258.33 | 0.25 | G300E | 1096205.55 | 8.6
258 | Story12 | C11 | 40 MPa RC Beam (60 cm x 25 cm) | Beam | 40MPa | Concrete Rectangular | 250 | 600 | 1500 | 3025 | 0.45 | 1110.09 | G300E | 27011233.33 | 211.94 | G300E | 0 | 0
259 | Story12 | C12 | 40 MPa RC Beam (60 cm x 25 cm) | Beam | 40MPa | Concrete Rectangular | 250 | 600 | 1500 | 3025 | 0.45 | 1110.09 | G300E | 9709241.67 | 76.18 | G300E | 0 | 0
260 | Story12 | C13 | 40 MPa RC Beam (60 cm x 25 cm) | Beam | 40MPa | Concrete Rectangular | 250 | 600 | 1500 | 3025 | 0.45 | 1110.09 | G300E | 14897116.67 | 116.89 | G300E | 0 | 0
261 | Story12 | C14 | 40 MPa RC Beam (60 cm x 25 cm) | Beam | 40MPa | Concrete Rectangular | 250 | 600 | 1500 | 3025 | 0.45 | 1110.09 | G300E | 22494908.33 | 176.5 | G300E | 0 | 0
262 | Story12 | C17 | 40 MPa RC Beam (60 cm x 25 cm) | Beam | 40MPa | Concrete Rectangular | 250 | 600 | 1500 | 3025 | 0.45 | 1110.09 | G300E | 22507008.33 | 176.6 | G300E | 0 | 0
263 | Story12 | C18 | 40 MPa RC Beam (60 cm x 25 cm) | Beam | 40MPa | Concrete Rectangular | 250 | 600 | 1500 | 3025 | 0.45 | 1110.09 | G300E | 14904175 | 116.94 | G300E | 0 | 0
264 | Story12 | C19 | 40 MPa RC Beam (60 cm x 25 cm) | Beam | 40MPa | Concrete Rectangular | 250 | 600 | 1500 | 3025 | 0.45 | 1110.09 | G300E | 14900141.67 | 116.91 | G300E | 0 | 0
265 | Story12 | C2 | 40 MPa RC Beam (60 cm x 25 cm) | Beam | 40MPa | Concrete Rectangular | 250 | 600 | 1500 | 3025 | 0.45 | 1110.09 | G300E | 22239800 | 174.5 | G300E | 529381.05 | 4.15
266 | Story12 | C20 | 40 MPa RC Beam (60 cm x 25 cm) | Beam | 40MPa | Concrete Rectangular | 250 | 600 | 1500 | 3025 | 0.45 | 1110.09 | G300E | 22506000 | 176.59 | G300E | 0 | 0
267 | Story12 | C23 | 40 MPa RC Beam (60 cm x 25 cm) | Beam | 40MPa | Concrete Rectangular | 250 | 600 | 1500 | 3025 | 0.45 | 1110.09 | G300E | 22512050 | 176.64 | G300E | 0 | 0
268 | Story12 | C24 | 40 MPa RC Beam (60 cm x 25 cm) | Beam | 40MPa | Concrete Rectangular | 250 | 600 | 1500 | 3025 | 0.45 | 1110.09 | G300E | 14904175 | 116.94 | G300E | 0 | 0
269 | Story12 | C25 | 40 MPa RC Beam (60 cm x 25 cm) | Beam | 40MPa | Concrete Rectangular | 250 | 600 | 1500 | 3025 | 0.45 | 1110.09 | G300E | 9705208.33 | 76.15 | G300E | 0 | 0
270 | Story12 | C26 | 40 MPa RC Beam (60 cm x 25 cm) | Beam | 40MPa | Concrete Rectangular | 250 | 600 | 1500 | 3025 | 0.45 | 1110.09 | G300E | 27014258.33 | 211.96 | G300E | 0 | 0
271 | Story12 | C27 | 40 MPa RC Beam (60 cm x 25 cm) | Beam | 40MPa | Concrete Rectangular | 250 | 600 | 1500 | 3025 | 0.45 | 1110.09 | G300E | 35291.67 | 0.28 | G300E | 1120798.8 | 8.79
272 | Story12 | C28 | 40 MPa RC Beam (60 cm x 25 cm) | Beam | 40MPa | Concrete Rectangular | 250 | 600 | 1500 | 3025 | 0.45 | 1110.09 | G300E | 35291.67 | 0.28 | G300E | 1097040.45 | 8.61
273 | Story12 | C29 | 40 MPa RC Beam (60 cm x 25 cm) | Beam | 40MPa | Concrete Rectangular | 250 | 600 | 1500 | 3025 | 0.45 | 1110.09 | G300E | 27015266.67 | 211.97 | G300E | 0 | 0
274 | Story12 | C3 | 40 MPa RC Beam (60 cm x 25 cm) | Beam | 40MPa | Concrete Rectangular | 250 | 600 | 1500 | 3025 | 0.45 | 1110.09 | G300E | 10743791.67 | 84.3 | G300E | 529381.05 | 4.15
275 | Story12 | C30 | 40 MPa RC Beam (60 cm x 25 cm) | Beam | 40MPa | Concrete Rectangular | 250 | 600 | 1500 | 3025 | 0.45 | 1110.09 | G300E | 9706216.67 | 76.16 | G300E | 0 | 0
276 | Story12 | C31 | 40 MPa RC Beam (60 cm x 25 cm) | Beam | 40MPa | Concrete Rectangular | 250 | 600 | 1500 | 3150 | 0.47 | 1155.96 | G300E | 0 | 0 | G300E | 551256.3 | 4.33
277 | Story12 | C32 | 40 MPa RC Beam (60 cm x 25 cm) | Beam | 40MPa | Concrete Rectangular | 250 | 600 | 1500 | 3025 | 0.45 | 1110.09 | G300E | 22181316.67 | 174.04 | G300E | 529381.05 | 4.15
278 | Story12 | C33 | 40 MPa RC Beam (60 cm x 25 cm) | Beam | 40MPa | Concrete Rectangular | 250 | 600 | 1500 | 3025 | 0.45 | 1110.09 | G300E | 10793200 | 84.69 | G300E | 529381.05 | 4.15
279 | Story12 | C34 | 40 MPa RC Beam (60 cm x 25 cm) | Beam | 40MPa | Concrete Rectangular | 250 | 600 | 1500 | 3025 | 0.45 | 1110.09 | G300E | 10793200 | 84.69 | G300E | 0 | 0
280 | Story12 | C35 | 40 MPa RC Beam (60 cm x 25 cm) | Beam | 40MPa | Concrete Rectangular | 250 | 600 | 1500 | 3025 | 0.45 | 1110.09 | G300E | 22181316.67 | 174.04 | G300E | 0 | 0
281 | Story12 | C36 | 40 MPa RC Beam (60 cm x 25 cm) | Beam | 40MPa | Concrete Rectangular | 250 | 600 | 1500 | 3150 | 0.47 | 1155.96 | G300E | 0 | 0 | G300E | 551256.3 | 4.33
282 | Story12 | C4 | 40 MPa RC Beam (60 cm x 25 cm) | Beam | 40MPa | Concrete Rectangular | 250 | 600 | 1500 | 3025 | 0.45 | 1110.09 | G300E | 10761941.67 | 84.44 | G300E | 0 | 0
283 | Story12 | C5 | 40 MPa RC Beam (60 cm x 25 cm) | Beam | 40MPa | Concrete Rectangular | 250 | 600 | 1500 | 3025 | 0.45 | 1110.09 | G300E | 22181316.67 | 174.04 | G300E | 0 | 0
284 | Story12 | C6 | 40 MPa RC Beam (60 cm x 25 cm) | Beam | 40MPa | Concrete Rectangular | 250 | 600 | 1500 | 3150 | 0.47 | 1155.96 | G300E | 0 | 0 | G300E | 551256.3 | 4.33
285 | Story12 | C7 | 40 MPa RC Beam (60 cm x 25 cm) | Beam | 40MPa | Concrete Rectangular | 250 | 600 | 1500 | 3025 | 0.45 | 1110.09 | G300E | 9698150 | 76.1 | G300E | 0 | 0
286 | Story12 | C8 | 40 MPa RC Beam (60 cm x 25 cm) | Beam | 40MPa | Concrete Rectangular | 250 | 600 | 1500 | 3025 | 0.45 | 1110.09 | G300E | 27024341.67 | 212.04 | G300E | 0 | 0
287 | Story12 | C9 | 40 MPa RC Beam (60 cm x 25 cm) | Beam | 40MPa | Concrete Rectangular | 250 | 600 | 1500 | 3025 | 0.45 | 1110.09 | G300E | 33275 | 0.26 | G300E | 1120617.3 | 8.79
288 | Story13 | B1 | 40 MPa RC Beam (47.5 cm x 25 cm) | Beam | 40MPa | Concrete Rectangular | 250 | 475 | 1187.5 | 4525 | 0.54 | 1314.6 | G300E | 2624176.79 | 20.59 | G300E | 1420758.29 | 11.15
289 | Story13 | B10 | 40 MPa RC Beam (47.5 cm x 25 cm) | Beam | 40MPa | Concrete Rectangular | 250 | 475 | 1187.5 | 7075 | 0.84 | 2055.43 | G300E | 2998620.83 | 23.53 | G300E | 2042123.87 | 16.02
290 | Story13 | B11 | 40 MPa RC Beam (47.5 cm x 25 cm) | Beam | 40MPa | Concrete Rectangular | 250 | 475 | 1187.5 | 4525 | 0.54 | 1314.6 | G300E | 2274458.93 | 17.85 | G300E | 1204998.77 | 9.45
291 | Story13 | B12 | 40 MPa RC Beam (47.5 cm x 25 cm) | Beam | 40MPa | Concrete Rectangular | 250 | 475 | 1187.5 | 4525 | 0.54 | 1314.6 | G300E | 2698839.29 | 21.18 | G300E | 1294557.09 | 10.16
292 | Story13 | B13 | 40 MPa RC Beam (47.5 cm x 25 cm) | Beam | 40MPa | Concrete Rectangular | 250 | 475 | 1187.5 | 7075 | 0.84 | 2055.43 | G300E | 4933338.54 | 38.71 | G300E | 3148579 | 24.7
293 | Story13 | B14 | 40 MPa RC Beam (47.5 cm x 25 cm) | Beam | 40MPa | Concrete Rectangular | 250 | 475 | 1187.5 | 4525 | 0.54 | 1314.6 | G300E | 2951916.07 | 23.16 | G300E | 2328575.5 | 18.27
294 | Story13 | B15 | 40 MPa RC Beam (47.5 cm x 25 cm) | Beam | 40MPa | Concrete Rectangular | 250 | 475 | 1187.5 | 7075 | 0.84 | 2055.43 | G300E | 4186631.25 | 32.85 | G300E | 4314454.54 | 33.85
295 | Story13 | B16 | 40 MPa RC Beam (47.5 cm x 25 cm) | Beam | 40MPa | Concrete Rectangular | 250 | 475 | 1187.5 | 4800 | 0.57 | 1394.5 | G300E | 5864640 | 46.02 | G300E | 3309681.68 | 25.97
296 | Story13 | B17 | 40 MPa RC Beam (47.5 cm x 25 cm) | Beam | 40MPa | Concrete Rectangular | 250 | 475 | 1187.5 | 7075 | 0.84 | 2055.43 | G300E | 3719681.25 | 29.19 | G300E | 3906783.16 | 30.65
297 | Story13 | B18 | 40 MPa RC Beam (47.5 cm x 25 cm) | Beam | 40MPa | Concrete Rectangular | 250 | 475 | 1187.5 | 4800 | 0.57 | 1394.5 | G300E | 5903360 | 46.32 | G300E | 3279358.56 | 25.73
298 | Story13 | B19 | 40 MPa RC Beam (47.5 cm x 25 cm) | Beam | 40MPa | Concrete Rectangular | 250 | 475 | 1187.5 | 7075 | 0.84 | 2055.43 | G300E | 4066061.46 | 31.9 | G300E | 4314454.54 | 33.85
299 | Story13 | B2 | 40 MPa RC Beam (47.5 cm x 25 cm) | Beam | 40MPa | Concrete Rectangular | 250 | 475 | 1187.5 | 7075 | 0.84 | 2055.43 | G300E | 2998620.83 | 23.53 | G300E | 2198068.66 | 17.25
300 | Story13 | B20 | 40 MPa RC Beam (47.5 cm x 25 cm) | Beam | 40MPa | Concrete Rectangular | 250 | 475 | 1187.5 | 4525 | 0.54 | 1314.6 | G300E | 2889212.5 | 22.67 | G300E | 2328575.5 | 18.27
301 | Story13 | B21 | 40 MPa RC Beam (47.5 cm x 25 cm) | Beam | 40MPa | Concrete Rectangular | 250 | 475 | 1187.5 | 7075 | 0.84 | 2055.43 | G300E | 4935107.29 | 38.72 | G300E | 3148579 | 24.7
302 | Story13 | B22 | 40 MPa RC Beam (47.5 cm x 25 cm) | Beam | 40MPa | Concrete Rectangular | 250 | 475 | 1187.5 | 4525 | 0.54 | 1314.6 | G300E | 2567291.07 | 20.14 | G300E | 1294557.09 | 10.16
303 | Story13 | B23 | 40 MPa RC Beam (47.5 cm x 25 cm) | Beam | 40MPa | Concrete Rectangular | 250 | 475 | 1187.5 | 4525 | 0.54 | 1314.6 | G300E | 2702717.86 | 21.21 | G300E | 1294557.09 | 10.16
304 | Story13 | B24 | 40 MPa RC Beam (47.5 cm x 25 cm) | Beam | 40MPa | Concrete Rectangular | 250 | 475 | 1187.5 | 7075 | 0.84 | 2055.43 | G300E | 5230488.54 | 41.04 | G300E | 3149624.99 | 24.71
305 | Story13 | B25 | 40 MPa RC Beam (47.5 cm x 25 cm) | Beam | 40MPa | Concrete Rectangular | 250 | 475 | 1187.5 | 4525 | 0.54 | 1314.6 | G300E | 2950946.43 | 23.15 | G300E | 2707179.1 | 21.24
306 | Story13 | B26 | 40 MPa RC Beam (47.5 cm x 25 cm) | Beam | 40MPa | Concrete Rectangular | 250 | 475 | 1187.5 | 7200 | 0.86 | 2091.74 | G300E | 6814500 | 53.47 | G300E | 4581712.57 | 35.95
307 | Story13 | B3 | 40 MPa RC Beam (47.5 cm x 25 cm) | Beam | 40MPa | Concrete Rectangular | 250 | 475 | 1187.5 | 4525 | 0.54 | 1314.6 | G300E | 3128714.29 | 24.55 | G300E | 2846939.14 | 22.34
308 | Story13 | B30 | 40 MPa RC Beam (47.5 cm x 25 cm) | Beam | 40MPa | Concrete Rectangular | 250 | 475 | 1187.5 | 7075 | 0.84 | 2055.43 | G300E | 6695308.33 | 52.53 | G300E | 4497112.17 | 35.29
309 | Story13 | B31 | 40 MPa RC Beam (47.5 cm x 25 cm) | Beam | 40MPa | Concrete Rectangular | 250 | 475 | 1187.5 | 4525 | 0.54 | 1314.6 | G300E | 2885010.71 | 22.64 | G300E | 2662399.95 | 20.89
310 | Story13 | B32 | 40 MPa RC Beam (47.5 cm x 25 cm) | Beam | 40MPa | Concrete Rectangular | 250 | 475 | 1187.5 | 7075 | 0.84 | 2055.43 | G300E | 5230783.33 | 41.04 | G300E | 3149638.99 | 24.71
311 | Story13 | B33 | 40 MPa RC Beam (47.5 cm x 25 cm) | Beam | 40MPa | Concrete Rectangular | 250 | 475 | 1187.5 | 4525 | 0.54 | 1314.6 | G300E | 2669750 | 20.95 | G300E | 1294557.09 | 10.16
312 | Story13 | B34 | 40 MPa RC Beam (47.5 cm x 25 cm) | Beam | 40MPa | Concrete Rectangular | 250 | 475 | 1187.5 | 4525 | 0.54 | 1314.6 | G300E | 2698839.29 | 21.18 | G300E | 1294557.09 | 10.16
313 | Story13 | B35 | 40 MPa RC Beam (47.5 cm x 25 cm) | Beam | 40MPa | Concrete Rectangular | 250 | 475 | 1187.5 | 7075 | 0.84 | 2055.43 | G300E | 5230488.54 | 41.04 | G300E | 3149633.39 | 24.71
314 | Story13 | B36 | 40 MPa RC Beam (47.5 cm x 25 cm) | Beam | 40MPa | Concrete Rectangular | 250 | 475 | 1187.5 | 4525 | 0.54 | 1314.6 | G300E | 2952562.5 | 23.17 | G300E | 2328575.5 | 18.27
315 | Story13 | B37 | 40 MPa RC Beam (47.5 cm x 25 cm) | Beam | 40MPa | Concrete Rectangular | 250 | 475 | 1187.5 | 7200 | 0.86 | 2091.74 | G300E | 6818400 | 53.5 | G300E | 4582127.4 | 35.95
316 | Story13 | B38 | 40 MPa RC Beam (47.5 cm x 25 cm) | Beam | 40MPa | Concrete Rectangular | 250 | 475 | 1187.5 | 4525 | 0.54 | 1314.6 | G300E | 5614016.67 | 44.05 | G300E | 3092781.62 | 24.27
317 | Story13 | B4 | 40 MPa RC Beam (47.5 cm x 25 cm) | Beam | 40MPa | Concrete Rectangular | 250 | 475 | 1187.5 | 7075 | 0.84 | 2055.43 | G300E | 3004516.67 | 23.57 | G300E | 2821847.83 | 22.14
318 | Story13 | B40 | 40 MPa RC Beam (47.5 cm x 25 cm) | Beam | 40MPa | Concrete Rectangular | 250 | 475 | 1187.5 | 4525 | 0.54 | 1314.6 | G300E | 5566956.67 | 43.68 | G300E | 3093638.5 | 24.27
319 | Story13 | B41 | 40 MPa RC Beam (47.5 cm x 25 cm) | Beam | 40MPa | Concrete Rectangular | 250 | 475 | 1187.5 | 7075 | 0.84 | 2055.43 | G300E | 6700319.79 | 52.57 | G300E | 4497869.71 | 35.29
320 | Story13 | B42 | 40 MPa RC Beam (47.5 cm x 25 cm) | Beam | 40MPa | Concrete Rectangular | 250 | 475 | 1187.5 | 4525 | 0.54 | 1314.6 | G300E | 2889212.5 | 22.67 | G300E | 2328575.5 | 18.27
321 | Story13 | B43 | 40 MPa RC Beam (47.5 cm x 25 cm) | Beam | 40MPa | Concrete Rectangular | 250 | 475 | 1187.5 | 7075 | 0.84 | 2055.43 | G300E | 5230488.54 | 41.04 | G300E | 3149638.99 | 24.71
322 | Story13 | B44 | 40 MPa RC Beam (47.5 cm x 25 cm) | Beam | 40MPa | Concrete Rectangular | 250 | 475 | 1187.5 | 4525 | 0.54 | 1314.6 | G300E | 2567291.07 | 20.14 | G300E | 1294557.09 | 10.16
323 | Story13 | B45 | 40 MPa RC Beam (47.5 cm x 25 cm) | Beam | 40MPa | Concrete Rectangular | 250 | 475 | 1187.5 | 4525 | 0.54 | 1314.6 | G300E | 2624176.79 | 20.59 | G300E | 1420758.29 | 11.15
324 | Story13 | B46 | 40 MPa RC Beam (47.5 cm x 25 cm) | Beam | 40MPa | Concrete Rectangular | 250 | 475 | 1187.5 | 7075 | 0.84 | 2055.43 | G300E | 4935107.29 | 38.72 | G300E | 3148579 | 24.7
325 | Story13 | B47 | 40 MPa RC Beam (47.5 cm x 25 cm) | Beam | 40MPa | Concrete Rectangular | 250 | 475 | 1187.5 | 4525 | 0.54 | 1314.6 | G300E | 3123542.86 | 24.51 | G300E | 2845445.33 | 22.33
326 | Story13 | B48 | 40 MPa RC Beam (47.5 cm x 25 cm) | Beam | 40MPa | Concrete Rectangular | 250 | 475 | 1187.5 | 7075 | 0.84 | 2055.43 | G300E | 4066356.25 | 31.91 | G300E | 4314454.54 | 33.85
327 | Story13 | B49 | 40 MPa RC Beam (47.5 cm x 25 cm) | Beam | 40MPa | Concrete Rectangular | 250 | 475 | 1187.5 | 4525 | 0.54 | 1314.6 | G300E | 3476816.07 | 27.28 | G300E | 2847071.18 | 22.34
328 | Story13 | B5 | 40 MPa RC Beam (47.5 cm x 25 cm) | Beam | 40MPa | Concrete Rectangular | 250 | 475 | 1187.5 | 4525 | 0.54 | 1314.6 | G300E | 3471644.64 | 27.24 | G300E | 2798615.05 | 21.96
329 | Story13 | B50 | 40 MPa RC Beam (47.5 cm x 25 cm) | Beam | 40MPa | Concrete Rectangular | 250 | 475 | 1187.5 | 7075 | 0.84 | 2055.43 | G300E | 3712606.25 | 29.13 | G300E | 3916216.5 | 30.73
330 | Story13 | B51 | 40 MPa RC Beam (47.5 cm x 25 cm) | Beam | 40MPa | Concrete Rectangular | 250 | 475 | 1187.5 | 4525 | 0.54 | 1314.6 | G300E | 3443848.21 | 27.02 | G300E | 2845009.31 | 22.32
331 | Story13 | B52 | 40 MPa RC Beam (47.5 cm x 25 cm) | Beam | 40MPa | Concrete Rectangular | 250 | 475 | 1187.5 | 7075 | 0.84 | 2055.43 | G300E | 4066356.25 | 31.91 | G300E | 4314454.54 | 33.85
332 | Story13 | B53 | 40 MPa RC Beam (47.5 cm x 25 cm) | Beam | 40MPa | Concrete Rectangular | 250 | 475 | 1187.5 | 4525 | 0.54 | 1314.6 | G300E | 2957087.5 | 23.2 | G300E | 2798992.73 | 21.96
333 | Story13 | B54 | 40 MPa RC Beam (47.5 cm x 25 cm) | Beam | 40MPa | Concrete Rectangular | 250 | 475 | 1187.5 | 7075 | 0.84 | 2055.43 | G300E | 4935107.29 | 38.72 | G300E | 3148579 | 24.7
334 | Story13 | B55 | 40 MPa RC Beam (47.5 cm x 25 cm) | Beam | 40MPa | Concrete Rectangular | 250 | 475 | 1187.5 | 4525 | 0.54 | 1314.6 | G300E | 2274458.93 | 17.85 | G300E | 1204998.77 | 9.45
335 | Story13 | B56 | 40 MPa RC Beam (47.5 cm x 25 cm) | Beam | 40MPa | Concrete Rectangular | 250 | 475 | 1187.5 | 7075 | 0.84 | 2055.43 | G300E | 2998620.83 | 23.53 | G300E | 2198068.66 | 17.25
336 | Story13 | B57 | 40 MPa RC Beam (47.5 cm x 25 cm) | Beam | 40MPa | Concrete Rectangular | 250 | 475 | 1187.5 | 7075 | 0.84 | 2055.43 | G300E | 3004811.46 | 23.58 | G300E | 2821847.83 | 22.14
337 | Story13 | B58 | 40 MPa RC Beam (47.5 cm x 25 cm) | Beam | 40MPa | Concrete Rectangular | 250 | 475 | 1187.5 | 7075 | 0.84 | 2055.43 | G300E | 3104745.83 | 24.36 | G300E | 2821847.83 | 22.14
338 | Story13 | B59 | 40 MPa RC Beam (47.5 cm x 25 cm) | Beam | 40MPa | Concrete Rectangular | 250 | 475 | 1187.5 | 7075 | 0.84 | 2055.43 | G300E | 3004811.46 | 23.58 | G300E | 2821847.83 | 22.14
339 | Story13 | B6 | 40 MPa RC Beam (47.5 cm x 25 cm) | Beam | 40MPa | Concrete Rectangular | 250 | 475 | 1187.5 | 7075 | 0.84 | 2055.43 | G300E | 3104745.83 | 24.36 | G300E | 2821847.83 | 22.14
340 | Story13 | B60 | 40 MPa RC Beam (47.5 cm x 25 cm) | Beam | 40MPa | Concrete Rectangular | 250 | 475 | 1187.5 | 7075 | 0.84 | 2055.43 | G300E | 2998620.83 | 23.53 | G300E | 2042123.87 | 16.02
341 | Story13 | B7 | 40 MPa RC Beam (47.5 cm x 25 cm) | Beam | 40MPa | Concrete Rectangular | 250 | 475 | 1187.5 | 4525 | 0.54 | 1314.6 | G300E | 3441585.71 | 27 | G300E | 2844812.8 | 22.32
342 | Story13 | B8 | 40 MPa RC Beam (47.5 cm x 25 cm) | Beam | 40MPa | Concrete Rectangular | 250 | 475 | 1187.5 | 7075 | 0.84 | 2055.43 | G300E | 3004811.46 | 23.58 | G300E | 2821847.83 | 22.14
343 | Story13 | B9 | 40 MPa RC Beam (47.5 cm x 25 cm) | Beam | 40MPa | Concrete Rectangular | 250 | 475 | 1187.5 | 4525 | 0.54 | 1314.6 | G300E | 2957087.5 | 23.2 | G300E | 2799005.01 | 21.96
344 | Story13 | C1 | 40 MPa RC Beam (55 cm x 25 cm) | Beam | 40MPa | Concrete Rectangular | 250 | 550 | 1375 | 3150 | 0.43 | 1059.63 | G300E | 0 | 0 | G300E | 505318.28 | 3.96
345 | Story13 | C10 | 40 MPa RC Beam (55 cm x 25 cm) | Beam | 40MPa | Concrete Rectangular | 250 | 550 | 1375 | 3000 | 0.41 | 1009.17 | G300E | 200000 | 1.57 | G300E | 1039368 | 8.16
346 | Story13 | C11 | 40 MPa RC Beam (55 cm x 25 cm) | Beam | 40MPa | Concrete Rectangular | 250 | 550 | 1375 | 3000 | 0.41 | 1009.17 | G300E | 26511000 | 208.02 | G300E | 0 | 0
347 | Story13 | C12 | 40 MPa RC Beam (55 cm x 25 cm) | Beam | 40MPa | Concrete Rectangular | 250 | 550 | 1375 | 3000 | 0.41 | 1009.17 | G300E | 11075000 | 86.9 | G300E | 0 | 0
348 | Story13 | C13 | 40 MPa RC Beam (55 cm x 25 cm) | Beam | 40MPa | Concrete Rectangular | 250 | 550 | 1375 | 3000 | 0.41 | 1009.17 | G300E | 16100000 | 126.33 | G300E | 0 | 0
349 | Story13 | C14 | 40 MPa RC Beam (55 cm x 25 cm) | Beam | 40MPa | Concrete Rectangular | 250 | 550 | 1375 | 3000 | 0.41 | 1009.17 | G300E | 22039000 | 172.93 | G300E | 0 | 0
350 | Story13 | C17 | 40 MPa RC Beam (55 cm x 25 cm) | Beam | 40MPa | Concrete Rectangular | 250 | 550 | 1375 | 3000 | 0.41 | 1009.17 | G300E | 22050000 | 173.01 | G300E | 0 | 0
351 | Story13 | C18 | 40 MPa RC Beam (55 cm x 25 cm) | Beam | 40MPa | Concrete Rectangular | 250 | 550 | 1375 | 3000 | 0.41 | 1009.17 | G300E | 16106000 | 126.37 | G300E | 0 | 0
352 | Story13 | C19 | 40 MPa RC Beam (55 cm x 25 cm) | Beam | 40MPa | Concrete Rectangular | 250 | 550 | 1375 | 3000 | 0.41 | 1009.17 | G300E | 16100000 | 126.33 | G300E | 0 | 0
353 | Story13 | C2 | 40 MPa RC Beam (55 cm x 25 cm) | Beam | 40MPa | Concrete Rectangular | 250 | 550 | 1375 | 3000 | 0.41 | 1009.17 | G300E | 23043000 | 180.8 | G300E | 0 | 0
354 | Story13 | C20 | 40 MPa RC Beam (55 cm x 25 cm) | Beam | 40MPa | Concrete Rectangular | 250 | 550 | 1375 | 3000 | 0.41 | 1009.17 | G300E | 22047000 | 172.99 | G300E | 0 | 0
355 | Story13 | C23 | 40 MPa RC Beam (55 cm x 25 cm) | Beam | 40MPa | Concrete Rectangular | 250 | 550 | 1375 | 3000 | 0.41 | 1009.17 | G300E | 22053000 | 173.04 | G300E | 0 | 0
356 | Story13 | C24 | 40 MPa RC Beam (55 cm x 25 cm) | Beam | 40MPa | Concrete Rectangular | 250 | 550 | 1375 | 3000 | 0.41 | 1009.17 | G300E | 16106000 | 126.37 | G300E | 0 | 0
357 | Story13 | C25 | 40 MPa RC Beam (55 cm x 25 cm) | Beam | 40MPa | Concrete Rectangular | 250 | 550 | 1375 | 3000 | 0.41 | 1009.17 | G300E | 11070000 | 86.86 | G300E | 0 | 0
358 | Story13 | C26 | 40 MPa RC Beam (55 cm x 25 cm) | Beam | 40MPa | Concrete Rectangular | 250 | 550 | 1375 | 3000 | 0.41 | 1009.17 | G300E | 26514000 | 208.04 | G300E | 0 | 0
359 | Story13 | C27 | 40 MPa RC Beam (55 cm x 25 cm) | Beam | 40MPa | Concrete Rectangular | 250 | 550 | 1375 | 3000 | 0.41 | 1009.17 | G300E | 204000 | 1.6 | G300E | 1060504.5 | 8.32
360 | Story13 | C28 | 40 MPa RC Beam (55 cm x 25 cm) | Beam | 40MPa | Concrete Rectangular | 250 | 550 | 1375 | 3000 | 0.41 | 1009.17 | G300E | 204000 | 1.6 | G300E | 1040160 | 8.16
361 | Story13 | C29 | 40 MPa RC Beam (55 cm x 25 cm) | Beam | 40MPa | Concrete Rectangular | 250 | 550 | 1375 | 3000 | 0.41 | 1009.17 | G300E | 26516000 | 208.05 | G300E | 0 | 0
362 | Story13 | C3 | 40 MPa RC Beam (55 cm x 25 cm) | Beam | 40MPa | Concrete Rectangular | 250 | 550 | 1375 | 3000 | 0.41 | 1009.17 | G300E | 11828000 | 92.81 | G300E | 0 | 0
363 | Story13 | C30 | 40 MPa RC Beam (55 cm x 25 cm) | Beam | 40MPa | Concrete Rectangular | 250 | 550 | 1375 | 3000 | 0.41 | 1009.17 | G300E | 11074000 | 86.89 | G300E | 0 | 0
364 | Story13 | C31 | 40 MPa RC Beam (55 cm x 25 cm) | Beam | 40MPa | Concrete Rectangular | 250 | 550 | 1375 | 3150 | 0.43 | 1059.63 | G300E | 0 | 0 | G300E | 505318.28 | 3.96
365 | Story13 | C32 | 40 MPa RC Beam (55 cm x 25 cm) | Beam | 40MPa | Concrete Rectangular | 250 | 550 | 1375 | 3000 | 0.41 | 1009.17 | G300E | 22990000 | 180.39 | G300E | 0 | 0
366 | Story13 | C33 | 40 MPa RC Beam (55 cm x 25 cm) | Beam | 40MPa | Concrete Rectangular | 250 | 550 | 1375 | 3000 | 0.41 | 1009.17 | G300E | 11873000 | 93.16 | G300E | 0 | 0
367 | Story13 | C34 | 40 MPa RC Beam (55 cm x 25 cm) | Beam | 40MPa | Concrete Rectangular | 250 | 550 | 1375 | 3000 | 0.41 | 1009.17 | G300E | 11873000 | 93.16 | G300E | 0 | 0
368 | Story13 | C35 | 40 MPa RC Beam (55 cm x 25 cm) | Beam | 40MPa | Concrete Rectangular | 250 | 550 | 1375 | 3000 | 0.41 | 1009.17 | G300E | 22990000 | 180.39 | G300E | 0 | 0
369 | Story13 | C36 | 40 MPa RC Beam (55 cm x 25 cm) | Beam | 40MPa | Concrete Rectangular | 250 | 550 | 1375 | 3150 | 0.43 | 1059.63 | G300E | 0 | 0 | G300E | 505318.28 | 3.96
370 | Story13 | C4 | 40 MPa RC Beam (55 cm x 25 cm) | Beam | 40MPa | Concrete Rectangular | 250 | 550 | 1375 | 3000 | 0.41 | 1009.17 | G300E | 11841000 | 92.91 | G300E | 0 | 0
371 | Story13 | C5 | 40 MPa RC Beam (55 cm x 25 cm) | Beam | 40MPa | Concrete Rectangular | 250 | 550 | 1375 | 3000 | 0.41 | 1009.17 | G300E | 22989000 | 180.38 | G300E | 0 | 0
372 | Story13 | C6 | 40 MPa RC Beam (55 cm x 25 cm) | Beam | 40MPa | Concrete Rectangular | 250 | 550 | 1375 | 3150 | 0.43 | 1059.63 | G300E | 0 | 0 | G300E | 505318.28 | 3.96
373 | Story13 | C7 | 40 MPa RC Beam (55 cm x 25 cm) | Beam | 40MPa | Concrete Rectangular | 250 | 550 | 1375 | 3000 | 0.41 | 1009.17 | G300E | 11064000 | 86.81 | G300E | 0 | 0
374 | Story13 | C8 | 40 MPa RC Beam (55 cm x 25 cm) | Beam | 40MPa | Concrete Rectangular | 250 | 550 | 1375 | 3000 | 0.41 | 1009.17 | G300E | 26525000 | 208.12 | G300E | 0 | 0
375 | Story13 | C9 | 40 MPa RC Beam (55 cm x 25 cm) | Beam | 40MPa | Concrete Rectangular | 250 | 550 | 1375 | 3000 | 0.41 | 1009.17 | G300E | 201000 | 1.58 | G300E | 1060174.5 | 8.32
376 | Story14 | B1 | 40 MPa RC Beam (47.5 cm x 25 cm) | Beam | 40MPa | Concrete Rectangular | 250 | 475 | 1187.5 | 4525 | 0.54 | 1314.6 | G300E | 2624500 | 20.59 | G300E | 1420758.29 | 11.15
377 | Story14 | B10 | 40 MPa RC Beam (47.5 cm x 25 cm) | Beam | 40MPa | Concrete Rectangular | 250 | 475 | 1187.5 | 7075 | 0.84 | 2055.43 | G300E | 3017782.29 | 23.68 | G300E | 2198068.66 | 17.25
378 | Story14 | B11 | 40 MPa RC Beam (47.5 cm x 25 cm) | Beam | 40MPa | Concrete Rectangular | 250 | 475 | 1187.5 | 4525 | 0.54 | 1314.6 | G300E | 2276075 | 17.86 | G300E | 1204998.77 | 9.45
379 | Story14 | B12 | 40 MPa RC Beam (47.5 cm x 25 cm) | Beam | 40MPa | Concrete Rectangular | 250 | 475 | 1187.5 | 4525 | 0.54 | 1314.6 | G300E | 2693991.07 | 21.14 | G300E | 1294557.09 | 10.16
380 | Story14 | B13 | 40 MPa RC Beam (47.5 cm x 25 cm) | Beam | 40MPa | Concrete Rectangular | 250 | 475 | 1187.5 | 7075 | 0.84 | 2055.43 | G300E | 4953384.38 | 38.87 | G300E | 3149382.75 | 24.71
381 | Story14 | B14 | 40 MPa RC Beam (47.5 cm x 25 cm) | Beam | 40MPa | Concrete Rectangular | 250 | 475 | 1187.5 | 4525 | 0.54 | 1314.6 | G300E | 2919594.64 | 22.91 | G300E | 2328575.5 | 18.27
382 | Story14 | B15 | 40 MPa RC Beam (47.5 cm x 25 cm) | Beam | 40MPa | Concrete Rectangular | 250 | 475 | 1187.5 | 7075 | 0.84 | 2055.43 | G300E | 3982635.42 | 31.25 | G300E | 4273613.14 | 33.53
383 | Story14 | B16 | 40 MPa RC Beam (47.5 cm x 25 cm) | Beam | 40MPa | Concrete Rectangular | 250 | 475 | 1187.5 | 4800 | 0.57 | 1394.5 | G300E | 5966400 | 46.81 | G300E | 3356742.24 | 26.34
384 | Story14 | B17 | 40 MPa RC Beam (47.5 cm x 25 cm) | Beam | 40MPa | Concrete Rectangular | 250 | 475 | 1187.5 | 7075 | 0.84 | 2055.43 | G300E | 3897440.62 | 30.58 | G300E | 3989299.33 | 31.3
385 | Story14 | B18 | 40 MPa RC Beam (47.5 cm x 25 cm) | Beam | 40MPa | Concrete Rectangular | 250 | 475 | 1187.5 | 4800 | 0.57 | 1394.5 | G300E | 6020480 | 47.24 | G300E | 3337824.8 | 26.19
386 | Story14 | B19 | 40 MPa RC Beam (47.5 cm x 25 cm) | Beam | 40MPa | Concrete Rectangular | 250 | 475 | 1187.5 | 7075 | 0.84 | 2055.43 | G300E | 3860296.88 | 30.29 | G300E | 4273613.14 | 33.53
387 | Story14 | B2 | 40 MPa RC Beam (47.5 cm x 25 cm) | Beam | 40MPa | Concrete Rectangular | 250 | 475 | 1187.5 | 7075 | 0.84 | 2055.43 | G300E | 3017192.71 | 23.67 | G300E | 2198068.66 | 17.25
388 | Story14 | B20 | 40 MPa RC Beam (47.5 cm x 25 cm) | Beam | 40MPa | Concrete Rectangular | 250 | 475 | 1187.5 | 4525 | 0.54 | 1314.6 | G300E | 2864648.21 | 22.48 | G300E | 2328575.5 | 18.27
389 | Story14 | B21 | 40 MPa RC Beam (47.5 cm x 25 cm) | Beam | 40MPa | Concrete Rectangular | 250 | 475 | 1187.5 | 7075 | 0.84 | 2055.43 | G300E | 4955742.71 | 38.88 | G300E | 3149413.55 | 24.71
390 | Story14 | B22 | 40 MPa RC Beam (47.5 cm x 25 cm) | Beam | 40MPa | Concrete Rectangular | 250 | 475 | 1187.5 | 4525 | 0.54 | 1314.6 | G300E | 2567291.07 | 20.14 | G300E | 1294557.09 | 10.16
391 | Story14 | B23 | 40 MPa RC Beam (47.5 cm x 25 cm) | Beam | 40MPa | Concrete Rectangular | 250 | 475 | 1187.5 | 4525 | 0.54 | 1314.6 | G300E | 2698192.86 | 21.17 | G300E | 1294557.09 | 10.16
392 | Story14 | B24 | 40 MPa RC Beam (47.5 cm x 25 cm) | Beam | 40MPa | Concrete Rectangular | 250 | 475 | 1187.5 | 7075 | 0.84 | 2055.43 | G300E | 5306839.58 | 41.64 | G300E | 3152197.27 | 24.73
393 | Story14 | B25 | 40 MPa RC Beam (47.5 cm x 25 cm) | Beam | 40MPa | Concrete Rectangular | 250 | 475 | 1187.5 | 4525 | 0.54 | 1314.6 | G300E | 2922826.79 | 22.93 | G300E | 2662399.95 | 20.89
394 | Story14 | B26 | 40 MPa RC Beam (47.5 cm x 25 cm) | Beam | 40MPa | Concrete Rectangular | 250 | 475 | 1187.5 | 7200 | 0.86 | 2091.74 | G300E | 6057300 | 47.53 | G300E | 4617431.02 | 36.23
395 | Story14 | B3 | 40 MPa RC Beam (47.5 cm x 25 cm) | Beam | 40MPa | Concrete Rectangular | 250 | 475 | 1187.5 | 4525 | 0.54 | 1314.6 | G300E | 2991348.21 | 23.47 | G300E | 2800001.4 | 21.97
396 | Story14 | B30 | 40 MPa RC Beam (47.5 cm x 25 cm) | Beam | 40MPa | Concrete Rectangular | 250 | 475 | 1187.5 | 7075 | 0.84 | 2055.43 | G300E | 5953317.71 | 46.71 | G300E | 4531713.42 | 35.56
397 | Story14 | B31 | 40 MPa RC Beam (47.5 cm x 25 cm) | Beam | 40MPa | Concrete Rectangular | 250 | 475 | 1187.5 | 4525 | 0.54 | 1314.6 | G300E | 2863678.57 | 22.47 | G300E | 2662399.95 | 20.89
398 | Story14 | B32 | 40 MPa RC Beam (47.5 cm x 25 cm) | Beam | 40MPa | Concrete Rectangular | 250 | 475 | 1187.5 | 7075 | 0.84 | 2055.43 | G300E | 5307723.96 | 41.65 | G300E | 3152211.27 | 24.73
399 | Story14 | B33 | 40 MPa RC Beam (47.5 cm x 25 cm) | Beam | 40MPa | Concrete Rectangular | 250 | 475 | 1187.5 | 4525 | 0.54 | 1314.6 | G300E | 2668457.14 | 20.94 | G300E | 1294557.09 | 10.16
400 | Story14 | B34 | 40 MPa RC Beam (47.5 cm x 25 cm) | Beam | 40MPa | Concrete Rectangular | 250 | 475 | 1187.5 | 4525 | 0.54 | 1314.6 | G300E | 2693991.07 | 21.14 | G300E | 1294557.09 | 10.16
401 | Story14 | B35 | 40 MPa RC Beam (47.5 cm x 25 cm) | Beam | 40MPa | Concrete Rectangular | 250 | 475 | 1187.5 | 7075 | 0.84 | 2055.43 | G300E | 5307723.96 | 41.65 | G300E | 3152205.67 | 24.73
402 | Story14 | B36 | 40 MPa RC Beam (47.5 cm x 25 cm) | Beam | 40MPa | Concrete Rectangular | 250 | 475 | 1187.5 | 4525 | 0.54 | 1314.6 | G300E | 2919594.64 | 22.91 | G300E | 2328575.5 | 18.27
403 | Story14 | B37 | 40 MPa RC Beam (47.5 cm x 25 cm) | Beam | 40MPa | Concrete Rectangular | 250 | 475 | 1187.5 | 7200 | 0.86 | 2091.74 | G300E | 6060600 | 47.55 | G300E | 4618822.12 | 36.24
404 | Story14 | B38 | 40 MPa RC Beam (47.5 cm x 25 cm) | Beam | 40MPa | Concrete Rectangular | 250 | 475 | 1187.5 | 4525 | 0.54 | 1314.6 | G300E | 5715678.33 | 44.85 | G300E | 3147249.12 | 24.69
405 | Story14 | B4 | 40 MPa RC Beam (47.5 cm x 25 cm) | Beam | 40MPa | Concrete Rectangular | 250 | 475 | 1187.5 | 7075 | 0.84 | 2055.43 | G300E | 3005990.62 | 23.59 | G300E | 2821847.83 | 22.14
406 | Story14 | B40 | 40 MPa RC Beam (47.5 cm x 25 cm) | Beam | 40MPa | Concrete Rectangular | 250 | 475 | 1187.5 | 4525 | 0.54 | 1314.6 | G300E | 5675858.33 | 44.53 | G300E | 3148359.63 | 24.7
407 | Story14 | B41 | 40 MPa RC Beam (47.5 cm x 25 cm) | Beam | 40MPa | Concrete Rectangular | 250 | 475 | 1187.5 | 7075 | 0.84 | 2055.43 | G300E | 5955676.04 | 46.73 | G300E | 4533932.98 | 35.57
408 | Story14 | B42 | 40 MPa RC Beam (47.5 cm x 25 cm) | Beam | 40MPa | Concrete Rectangular | 250 | 475 | 1187.5 | 4525 | 0.54 | 1314.6 | G300E | 2865617.86 | 22.48 | G300E | 2328575.5 | 18.27
409 | Story14 | B43 | 40 MPa RC Beam (47.5 cm x 25 cm) | Beam | 40MPa | Concrete Rectangular | 250 | 475 | 1187.5 | 7075 | 0.84 | 2055.43 | G300E | 5307723.96 | 41.65 | G300E | 3152211.27 | 24.73
410 | Story14 | B44 | 40 MPa RC Beam (47.5 cm x 25 cm) | Beam | 40MPa | Concrete Rectangular | 250 | 475 | 1187.5 | 4525 | 0.54 | 1314.6 | G300E | 2567291.07 | 20.14 | G300E | 1294557.09 | 10.16
411 | Story14 | B45 | 40 MPa RC Beam (47.5 cm x 25 cm) | Beam | 40MPa | Concrete Rectangular | 250 | 475 | 1187.5 | 4525 | 0.54 | 1314.6 | G300E | 2624500 | 20.59 | G300E | 1420758.29 | 11.15
412 | Story14 | B46 | 40 MPa RC Beam (47.5 cm x 25 cm) | Beam | 40MPa | Concrete Rectangular | 250 | 475 | 1187.5 | 7075 | 0.84 | 2055.43 | G300E | 4955447.92 | 38.88 | G300E | 3149409.35 | 24.71
413 | Story14 | B47 | 40 MPa RC Beam (47.5 cm x 25 cm) | Beam | 40MPa | Concrete Rectangular | 250 | 475 | 1187.5 | 4525 | 0.54 | 1314.6 | G300E | 2985853.57 | 23.43 | G300E | 2843340.47 | 22.31
414 | Story14 | B48 | 40 MPa RC Beam (47.5 cm x 25 cm) | Beam | 40MPa | Concrete Rectangular | 250 | 475 | 1187.5 | 7075 | 0.84 | 2055.43 | G300E | 3860591.67 | 30.29 | G300E | 4273613.14 | 33.53
415 | Story14 | B49 | 40 MPa RC Beam (47.5 cm x 25 cm) | Beam | 40MPa | Concrete Rectangular | 250 | 475 | 1187.5 | 4525 | 0.54 | 1314.6 | G300E | 3512369.64 | 27.56 | G300E | 2847653.04 | 22.34
416 | Story14 | B5 | 40 MPa RC Beam (47.5 cm x 25 cm) | Beam | 40MPa | Concrete Rectangular | 250 | 475 | 1187.5 | 4525 | 0.54 | 1314.6 | G300E | 3394396.43 | 26.63 | G300E | 2799172.35 | 21.96
417 | Story14 | B50 | 40 MPa RC Beam (47.5 cm x 25 cm) | Beam | 40MPa | Concrete Rectangular | 250 | 475 | 1187.5 | 7075 | 0.84 | 2055.43 | G300E | 3891250 | 30.53 | G300E | 3841608.7 | 30.14
418 | Story14 | B51 | 40 MPa RC Beam (47.5 cm x 25 cm) | Beam | 40MPa | Concrete Rectangular | 250 | 475 | 1187.5 | 4525 | 0.54 | 1314.6 | G300E | 3259939.29 | 25.58 | G300E | 2845829.14 | 22.33
419 | Story14 | B52 | 40 MPa RC Beam (47.5 cm x 25 cm) | Beam | 40MPa | Concrete Rectangular | 250 | 475 | 1187.5 | 7075 | 0.84 | 2055.43 | G300E | 3860886.46 | 30.29 | G300E | 4273613.14 | 33.53
420 | Story14 | B53 | 40 MPa RC Beam (47.5 cm x 25 cm) | Beam | 40MPa | Concrete Rectangular | 250 | 475 | 1187.5 | 4525 | 0.54 | 1314.6 | G300E | 2828448.21 | 22.19 | G300E | 2798082.31 | 21.95
421 | Story14 | B54 | 40 MPa RC Beam (47.5 cm x 25 cm) | Beam | 40MPa | Concrete Rectangular | 250 | 475 | 1187.5 | 7075 | 0.84 | 2055.43 | G300E | 4955447.92 | 38.88 | G300E | 3149412.15 | 24.71
422 | Story14 | B55 | 40 MPa RC Beam (47.5 cm x 25 cm) | Beam | 40MPa | Concrete Rectangular | 250 | 475 | 1187.5 | 4525 | 0.54 | 1314.6 | G300E | 2276075 | 17.86 | G300E | 1204998.77 | 9.45
423 | Story14 | B56 | 40 MPa RC Beam (47.5 cm x 25 cm) | Beam | 40MPa | Concrete Rectangular | 250 | 475 | 1187.5 | 7075 | 0.84 | 2055.43 | G300E | 3017782.29 | 23.68 | G300E | 2198068.66 | 17.25
424 | Story14 | B57 | 40 MPa RC Beam (47.5 cm x 25 cm) | Beam | 40MPa | Concrete Rectangular | 250 | 475 | 1187.5 | 7075 | 0.84 | 2055.43 | G300E | 3009528.12 | 23.61 | G300E | 2821847.83 | 22.14
425 | Story14 | B58 | 40 MPa RC Beam (47.5 cm x 25 cm) | Beam | 40MPa | Concrete Rectangular | 250 | 475 | 1187.5 | 7075 | 0.84 | 2055.43 | G300E | 3106514.58 | 24.37 | G300E | 2821847.83 | 22.14
426 | Story14 | B59 | 40 MPa RC Beam (47.5 cm x 25 cm) | Beam | 40MPa | Concrete Rectangular | 250 | 475 | 1187.5 | 7075 | 0.84 | 2055.43 | G300E | 3009528.12 | 23.61 | G300E | 2821847.83 | 22.14
427 | Story14 | B6 | 40 MPa RC Beam (47.5 cm x 25 cm) | Beam | 40MPa | Concrete Rectangular | 250 | 475 | 1187.5 | 7075 | 0.84 | 2055.43 | G300E | 3106514.58 | 24.37 | G300E | 2821847.83 | 22.14
428 | Story14 | B60 | 40 MPa RC Beam (47.5 cm x 25 cm) | Beam | 40MPa | Concrete Rectangular | 250 | 475 | 1187.5 | 7075 | 0.84 | 2055.43 | G300E | 3017782.29 | 23.68 | G300E | 2198068.66 | 17.25
429 | Story14 | B7 | 40 MPa RC Beam (47.5 cm x 25 cm) | Beam | 40MPa | Concrete Rectangular | 250 | 475 | 1187.5 | 4525 | 0.54 | 1314.6 | G300E | 3257030.36 | 25.56 | G300E | 2845631.09 | 22.33
430 | Story14 | B8 | 40 MPa RC Beam (47.5 cm x 25 cm) | Beam | 40MPa | Concrete Rectangular | 250 | 475 | 1187.5 | 7075 | 0.84 | 2055.43 | G300E | 3009528.12 | 23.61 | G300E | 2821847.83 | 22.14
431 | Story14 | B9 | 40 MPa RC Beam (47.5 cm x 25 cm) | Beam | 40MPa | Concrete Rectangular | 250 | 475 | 1187.5 | 4525 | 0.54 | 1314.6 | G300E | 2828125 | 22.19 | G300E | 2798094.6 | 21.95
432 | Story14 | C1 | 40 MPa RC Beam (55 cm x 25 cm) | Beam | 40MPa | Concrete Rectangular | 250 | 550 | 1375 | 3150 | 0.43 | 1059.63 | G300E | 0 | 0 | G300E | 505318.28 | 3.96
433 | Story14 | C10 | 40 MPa RC Beam (55 cm x 25 cm) | Beam | 40MPa | Concrete Rectangular | 250 | 550 | 1375 | 3000 | 0.41 | 1009.17 | G300E | 0 | 0 | G300E | 1242235.5 | 9.75
434 | Story14 | C11 | 40 MPa RC Beam (55 cm x 25 cm) | Beam | 40MPa | Concrete Rectangular | 250 | 550 | 1375 | 3000 | 0.41 | 1009.17 | G300E | 21352000 | 167.54 | G300E | 0 | 0
435 | Story14 | C12 | 40 MPa RC Beam (55 cm x 25 cm) | Beam | 40MPa | Concrete Rectangular | 250 | 550 | 1375 | 3000 | 0.41 | 1009.17 | G300E | 8039000 | 63.08 | G300E | 0 | 0
436 | Story14 | C13 | 40 MPa RC Beam (55 cm x 25 cm) | Beam | 40MPa | Concrete Rectangular | 250 | 550 | 1375 | 3000 | 0.41 | 1009.17 | G300E | 12802000 | 100.45 | G300E | 0 | 0
437 | Story14 | C14 | 40 MPa RC Beam (55 cm x 25 cm) | Beam | 40MPa | Concrete Rectangular | 250 | 550 | 1375 | 3000 | 0.41 | 1009.17 | G300E | 16964000 | 133.11 | G300E | 481255.5 | 3.78
438 | Story14 | C17 | 40 MPa RC Beam (55 cm x 25 cm) | Beam | 40MPa | Concrete Rectangular | 250 | 550 | 1375 | 3000 | 0.41 | 1009.17 | G300E | 16975000 | 133.19 | G300E | 0 | 0
439 | Story14 | C18 | 40 MPa RC Beam (55 cm x 25 cm) | Beam | 40MPa | Concrete Rectangular | 250 | 550 | 1375 | 3000 | 0.41 | 1009.17 | G300E | 12808000 | 100.5 | G300E | 0 | 0
440 | Story14 | C19 | 40 MPa RC Beam (55 cm x 25 cm) | Beam | 40MPa | Concrete Rectangular | 250 | 550 | 1375 | 3000 | 0.41 | 1009.17 | G300E | 12805000 | 100.47 | G300E | 0 | 0
441 | Story14 | C2 | 40 MPa RC Beam (55 cm x 25 cm) | Beam | 40MPa | Concrete Rectangular | 250 | 550 | 1375 | 3000 | 0.41 | 1009.17 | G300E | 19345000 | 151.79 | G300E | 481255.5 | 3.78
442 | Story14 | C20 | 40 MPa RC Beam (55 cm x 25 cm) | Beam | 40MPa | Concrete Rectangular | 250 | 550 | 1375 | 3000 | 0.41 | 1009.17 | G300E | 16975000 | 133.19 | G300E | 481255.5 | 3.78
443 | Story14 | C23 | 40 MPa RC Beam (55 cm x 25 cm) | Beam | 40MPa | Concrete Rectangular | 250 | 550 | 1375 | 3000 | 0.41 | 1009.17 | G300E | 16980000 | 133.23 | G300E | 0 | 0
444 | Story14 | C24 | 40 MPa RC Beam (55 cm x 25 cm) | Beam | 40MPa | Concrete Rectangular | 250 | 550 | 1375 | 3000 | 0.41 | 1009.17 | G300E | 12806000 | 100.48 | G300E | 0 | 0
445 | Story14 | C25 | 40 MPa RC Beam (55 cm x 25 cm) | Beam | 40MPa | Concrete Rectangular | 250 | 550 | 1375 | 3000 | 0.41 | 1009.17 | G300E | 8037000 | 63.06 | G300E | 481255.5 | 3.78
446 | Story14 | C26 | 40 MPa RC Beam (55 cm x 25 cm) | Beam | 40MPa | Concrete Rectangular | 250 | 550 | 1375 | 3000 | 0.41 | 1009.17 | G300E | 21355000 | 167.56 | G300E | 0 | 0
447 | Story14 | C27 | 40 MPa RC Beam (55 cm x 25 cm) | Beam | 40MPa | Concrete Rectangular | 250 | 550 | 1375 | 3000 | 0.41 | 1009.17 | G300E | 0 | 0 | G300E | 1264576.5 | 9.92
448 | Story14 | C28 | 40 MPa RC Beam (55 cm x 25 cm) | Beam | 40MPa | Concrete Rectangular | 250 | 550 | 1375 | 3000 | 0.41 | 1009.17 | G300E | 0 | 0 | G300E | 1243176 | 9.75
449 | Story14 | C29 | 40 MPa RC Beam (55 cm x 25 cm) | Beam | 40MPa | Concrete Rectangular | 250 | 550 | 1375 | 3000 | 0.41 | 1009.17 | G300E | 21357000 | 167.57 | G300E | 0 | 0
450 | Story14 | C3 | 40 MPa RC Beam (55 cm x 25 cm) | Beam | 40MPa | Concrete Rectangular | 250 | 550 | 1375 | 3000 | 0.41 | 1009.17 | G300E | 8360000 | 65.6 | G300E | 481255.5 | 3.78
451 | Story14 | C30 | 40 MPa RC Beam (55 cm x 25 cm) | Beam | 40MPa | Concrete Rectangular | 250 | 550 | 1375 | 3000 | 0.41 | 1009.17 | G300E | 8038000 | 63.07 | G300E | 0 | 0
452 | Story14 | C31 | 40 MPa RC Beam (55 cm x 25 cm) | Beam | 40MPa | Concrete Rectangular | 250 | 550 | 1375 | 3150 | 0.43 | 1059.63 | G300E | 0 | 0 | G300E | 505318.28 | 3.96
453 | Story14 | C32 | 40 MPa RC Beam (55 cm x 25 cm) | Beam | 40MPa | Concrete Rectangular | 250 | 550 | 1375 | 3000 | 0.41 | 1009.17 | G300E | 19296000 | 151.4 | G300E | 481255.5 | 3.78
454 | Story14 | C33 | 40 MPa RC Beam (55 cm x 25 cm) | Beam | 40MPa | Concrete Rectangular | 250 | 550 | 1375 | 3000 | 0.41 | 1009.17 | G300E | 8396000 | 65.88 | G300E | 481255.5 | 3.78
455 | Story14 | C34 | 40 MPa RC Beam (55 cm x 25 cm) | Beam | 40MPa | Concrete Rectangular | 250 | 550 | 1375 | 3000 | 0.41 | 1009.17 | G300E | 8396000 | 65.88 | G300E | 481255.5 | 3.78
456 | Story14 | C35 | 40 MPa RC Beam (55 cm x 25 cm) | Beam | 40MPa | Concrete Rectangular | 250 | 550 | 1375 | 3000 | 0.41 | 1009.17 | G300E | 19296000 | 151.4 | G300E | 481255.5 | 3.78
457 | Story14 | C36 | 40 MPa RC Beam (55 cm x 25 cm) | Beam | 40MPa | Concrete Rectangular | 250 | 550 | 1375 | 3150 | 0.43 | 1059.63 | G300E | 0 | 0 | G300E | 505318.28 | 3.96
458 | Story14 | C4 | 40 MPa RC Beam (55 cm x 25 cm) | Beam | 40MPa | Concrete Rectangular | 250 | 550 | 1375 | 3000 | 0.41 | 1009.17 | G300E | 8366000 | 65.64 | G300E | 481255.5 | 3.78
459 | Story14 | C5 | 40 MPa RC Beam (55 cm x 25 cm) | Beam | 40MPa | Concrete Rectangular | 250 | 550 | 1375 | 3000 | 0.41 | 1009.17 | G300E | 19294000 | 151.39 | G300E | 481255.5 | 3.78
460 | Story14 | C6 | 40 MPa RC Beam (55 cm x 25 cm) | Beam | 40MPa | Concrete Rectangular | 250 | 550 | 1375 | 3150 | 0.43 | 1059.63 | G300E | 0 | 0 | G300E | 505318.28 | 3.96
461 | Story14 | C7 | 40 MPa RC Beam (55 cm x 25 cm) | Beam | 40MPa | Concrete Rectangular | 250 | 550 | 1375 | 3000 | 0.41 | 1009.17 | G300E | 8032000 | 63.02 | G300E | 481255.5 | 3.78
462 | Story14 | C8 | 40 MPa RC Beam (55 cm x 25 cm) | Beam | 40MPa | Concrete Rectangular | 250 | 550 | 1375 | 3000 | 0.41 | 1009.17 | G300E | 21365000 | 167.64 | G300E | 0 | 0
463 | Story14 | C9 | 40 MPa RC Beam (55 cm x 25 cm) | Beam | 40MPa | Concrete Rectangular | 250 | 550 | 1375 | 3000 | 0.41 | 1009.17 | G300E | 0 | 0 | G300E | 1263982.5 | 9.92
464 | Story15 | B1 | 40 MPa RC Beam (55 cm x 25 cm) | Beam | 40MPa | Concrete Rectangular | 250 | 550 | 1375 | 4550 | 0.63 | 1530.58 | G300E | 2815475 | 22.09 | G300E | 1368794.05 | 10.74
465 | Story15 | B10 | 40 MPa RC Beam (55 cm x 25 cm) | Beam | 40MPa | Concrete Rectangular | 250 | 550 | 1375 | 7075 | 0.97 | 2379.97 | G300E | 3247130.21 | 25.48 | G300E | 2307731.75 | 18.11
466 | Story15 | B11 | 40 MPa RC Beam (55 cm x 25 cm) | Beam | 40MPa | Concrete Rectangular | 250 | 550 | 1375 | 4550 | 0.63 | 1530.58 | G300E | 2550600 | 20.01 | G300E | 1316658.04 | 10.33
467 | Story15 | B12 | 40 MPa RC Beam (55 cm x 25 cm) | Beam | 40MPa | Concrete Rectangular | 250 | 550 | 1375 | 4550 | 0.63 | 1530.58 | G300E | 2915250 | 22.87 | G300E | 1473066.08 | 11.56
468 | Story15 | B13 | 40 MPa RC Beam (55 cm x 25 cm) | Beam | 40MPa | Concrete Rectangular | 250 | 550 | 1375 | 7075 | 0.97 | 2379.97 | G300E | 4694852.08 | 36.84 | G300E | 3563057.26 | 27.96
469 | Story15 | B14 | 40 MPa RC Beam (55 cm x 25 cm) | Beam | 40MPa | Concrete Rectangular | 250 | 550 | 1375 | 4550 | 0.63 | 1530.58 | G300E | 3089775 | 24.24 | G300E | 2648485.12 | 20.78
470 | Story15 | B15 | 40 MPa RC Beam (55 cm x 25 cm) | Beam | 40MPa | Concrete Rectangular | 250 | 550 | 1375 | 7075 | 0.97 | 2379.97 | G300E | 4035992.71 | 31.67 | G300E | 4777105.44 | 37.48
471 | Story15 | B16 | 40 MPa RC Beam (55 cm x 25 cm) | Beam | 40MPa | Concrete Rectangular | 250 | 550 | 1375 | 4800 | 0.66 | 1614.68 | G300E | 5824960 | 45.7 | G300E | 3217979.04 | 25.25
472 | Story15 | B17 | 40 MPa RC Beam (55 cm x 25 cm) | Beam | 40MPa | Concrete Rectangular | 250 | 550 | 1375 | 7075 | 0.97 | 2379.97 | G300E | 4658003.12 | 36.55 | G300E | 3994680.31 | 31.34
473 | Story15 | B18 | 40 MPa RC Beam (55 cm x 25 cm) | Beam | 40MPa | Concrete Rectangular | 250 | 550 | 1375 | 4800 | 0.66 | 1614.68 | G300E | 5721280 | 44.89 | G300E | 3767510.24 | 29.56
474 | Story15 | B19 | 40 MPa RC Beam (55 cm x 25 cm) | Beam | 40MPa | Concrete Rectangular | 250 | 550 | 1375 | 7075 | 0.97 | 2379.97 | G300E | 4020663.54 | 31.55 | G300E | 4824395.48 | 37.85
475 | Story15 | B2 | 40 MPa RC Beam (55 cm x 25 cm) | Beam | 40MPa | Concrete Rectangular | 250 | 550 | 1375 | 7075 | 0.97 | 2379.97 | G300E | 3247130.21 | 25.48 | G300E | 2483132.8 | 19.48
476 | Story15 | B20 | 40 MPa RC Beam (55 cm x 25 cm) | Beam | 40MPa | Concrete Rectangular | 250 | 550 | 1375 | 4550 | 0.63 | 1530.58 | G300E | 3052400 | 23.95 | G300E | 2648485.12 | 20.78
477 | Story15 | B21 | 40 MPa RC Beam (55 cm x 25 cm) | Beam | 40MPa | Concrete Rectangular | 250 | 550 | 1375 | 7075 | 0.97 | 2379.97 | G300E | 4697210.42 | 36.86 | G300E | 2861453.09 | 22.45
478 | Story15 | B22 | 40 MPa RC Beam (55 cm x 25 cm) | Beam | 40MPa | Concrete Rectangular | 250 | 550 | 1375 | 4550 | 0.63 | 1530.58 | G300E | 2915250 | 22.87 | G300E | 1420930.06 | 11.15
479 | Story15 | B23 | 40 MPa RC Beam (55 cm x 25 cm) | Beam | 40MPa | Concrete Rectangular | 250 | 550 | 1375 | 4550 | 0.63 | 1530.58 | G300E | 3042000 | 23.87 | G300E | 1473066.08 | 11.56
480 | Story15 | B24 | 40 MPa RC Beam (55 cm x 25 cm) | Beam | 40MPa | Concrete Rectangular | 250 | 550 | 1375 | 7075 | 0.97 | 2379.97 | G300E | 4898847.92 | 38.44 | G300E | 3563057.26 | 27.96
481 | Story15 | B25 | 40 MPa RC Beam (55 cm x 25 cm) | Beam | 40MPa | Concrete Rectangular | 250 | 550 | 1375 | 4550 | 0.63 | 1530.58 | G300E | 3174600 | 24.91 | G300E | 3020066.08 | 23.7
482 | Story15 | B26 | 40 MPa RC Beam (55 cm x 25 cm) | Beam | 40MPa | Concrete Rectangular | 250 | 550 | 1375 | 7200 | 0.99 | 2422.02 | G300E | 6119400 | 48.02 | G300E | 5189580.6 | 40.72
483 | Story15 | B3 | 40 MPa RC Beam (55 cm x 25 cm) | Beam | 40MPa | Concrete Rectangular | 250 | 550 | 1375 | 4550 | 0.63 | 1530.58 | G300E | 2910375 | 22.84 | G300E | 3228610.12 | 25.33
484 | Story15 | B30 | 40 MPa RC Beam (55 cm x 25 cm) | Beam | 40MPa | Concrete Rectangular | 250 | 550 | 1375 | 7075 | 0.97 | 2379.97 | G300E | 6014044.79 | 47.19 | G300E | 5093971.41 | 39.97
485 | Story15 | B31 | 40 MPa RC Beam (55 cm x 25 cm) | Beam | 40MPa | Concrete Rectangular | 250 | 550 | 1375 | 4550 | 0.63 | 1530.58 | G300E | 3146650 | 24.69 | G300E | 3020066.08 | 23.7
486 | Story15 | B32 | 40 MPa RC Beam (55 cm x 25 cm) | Beam | 40MPa | Concrete Rectangular | 250 | 550 | 1375 | 7075 | 0.97 | 2379.97 | G300E | 4898847.92 | 38.44 | G300E | 3563057.26 | 27.96
487 | Story15 | B33 | 40 MPa RC Beam (55 cm x 25 cm) | Beam | 40MPa | Concrete Rectangular | 250 | 550 | 1375 | 4550 | 0.63 | 1530.58 | G300E | 3042000 | 23.87 | G300E | 1473066.08 | 11.56
488 | Story15 | B34 | 40 MPa RC Beam (55 cm x 25 cm) | Beam | 40MPa | Concrete Rectangular | 250 | 550 | 1375 | 4550 | 0.63 | 1530.58 | G300E | 2915250 | 22.87 | G300E | 1473066.08 | 11.56
489 | Story15 | B35 | 40 MPa RC Beam (55 cm x 25 cm) | Beam | 40MPa | Concrete Rectangular | 250 | 550 | 1375 | 7075 | 0.97 | 2379.97 | G300E | 4898847.92 | 38.44 | G300E | 3563057.26 | 27.96
490 | Story15 | B36 | 40 MPa RC Beam (55 cm x 25 cm) | Beam | 40MPa | Concrete Rectangular | 250 | 550 | 1375 | 4550 | 0.63 | 1530.58 | G300E | 3089125 | 24.24 | G300E | 2648485.12 | 20.78
491 | Story15 | B37 | 40 MPa RC Beam (55 cm x 25 cm) | Beam | 40MPa | Concrete Rectangular | 250 | 550 | 1375 | 7200 | 0.99 | 2422.02 | G300E | 6121800 | 48.03 | G300E | 5189843.4 | 40.72
492 | Story15 | B38 | 40 MPa RC Beam (55 cm x 25 cm) | Beam | 40MPa | Concrete Rectangular | 250 | 550 | 1375 | 4550 | 0.63 | 1530.58 | G300E | 5576176.67 | 43.75 | G300E | 3572316.48 | 28.03
493 | Story15 | B4 | 40 MPa RC Beam (55 cm x 25 cm) | Beam | 40MPa | Concrete Rectangular | 250 | 550 | 1375 | 7075 | 0.97 | 2379.97 | G300E | 3348243.75 | 26.27 | G300E | 3090156.89 | 24.25
494 | Story15 | B40 | 40 MPa RC Beam (55 cm x 25 cm) | Beam | 40MPa | Concrete Rectangular | 250 | 550 | 1375 | 4550 | 0.63 | 1530.58 | G300E | 5424510 | 42.56 | G300E | 3573329.15 | 28.04
495 | Story15 | B41 | 40 MPa RC Beam (55 cm x 25 cm) | Beam | 40MPa | Concrete Rectangular | 250 | 550 | 1375 | 7075 | 0.97 | 2379.97 | G300E | 6015813.54 | 47.2 | G300E | 5096220.67 | 39.99
496 | Story15 | B42 | 40 MPa RC Beam (55 cm x 25 cm) | Beam | 40MPa | Concrete Rectangular | 250 | 550 | 1375 | 4550 | 0.63 | 1530.58 | G300E | 3052400 | 23.95 | G300E | 2648485.12 | 20.78
497 | Story15 | B43 | 40 MPa RC Beam (55 cm x 25 cm) | Beam | 40MPa | Concrete Rectangular | 250 | 550 | 1375 | 7075 | 0.97 | 2379.97 | G300E | 4898847.92 | 38.44 | G300E | 3563057.26 | 27.96
498 | Story15 | B44 | 40 MPa RC Beam (55 cm x 25 cm) | Beam | 40MPa | Concrete Rectangular | 250 | 550 | 1375 | 4550 | 0.63 | 1530.58 | G300E | 2915250 | 22.87 | G300E | 1420930.06 | 11.15
499 | Story15 | B45 | 40 MPa RC Beam (55 cm x 25 cm) | Beam | 40MPa | Concrete Rectangular | 250 | 550 | 1375 | 4550 | 0.63 | 1530.58 | G300E | 2815475 | 22.09 | G300E | 1368794.05 | 10.74
500 | Story15 | B46 | 40 MPa RC Beam (55 cm x 25 cm) | Beam | 40MPa | Concrete Rectangular | 250 | 550 | 1375 | 7075 | 0.97 | 2379.97 | G300E | 4697210.42 | 36.86 | G300E | 3563057.26 | 27.96
501 | Story15 | B47 | 40 MPa RC Beam (55 cm x 25 cm) | Beam | 40MPa | Concrete Rectangular | 250 | 550 | 1375 | 4550 | 0.63 | 1530.58 | G300E | 2909075 | 22.83 | G300E | 3228610.12 | 25.33
502 | Story15 | B48 | 40 MPa RC Beam (55 cm x 25 cm) | Beam | 40MPa | Concrete Rectangular | 250 | 550 | 1375 | 7075 | 0.97 | 2379.97 | G300E | 4020663.54 | 31.55 | G300E | 4824395.48 | 37.85
503 | Story15 | B49 | 40 MPa RC Beam (55 cm x 25 cm) | Beam | 40MPa | Concrete Rectangular | 250 | 550 | 1375 | 4550 | 0.63 | 1530.58 | G300E | 2955225 | 23.19 | G300E | 3228610.12 | 25.33
504 | Story15 | B5 | 40 MPa RC Beam (55 cm x 25 cm) | Beam | 40MPa | Concrete Rectangular | 250 | 550 | 1375 | 4550 | 0.63 | 1530.58 | G300E | 2949700 | 23.14 | G300E | 3228610.12 | 25.33
505 | Story15 | B50 | 40 MPa RC Beam (55 cm x 25 cm) | Beam | 40MPa | Concrete Rectangular | 250 | 550 | 1375 | 7075 | 0.97 | 2379.97 | G300E | 4653581.25 | 36.51 | G300E | 4174798.02 | 32.76
506 | Story15 | B51 | 40 MPa RC Beam (55 cm x 25 cm) | Beam | 40MPa | Concrete Rectangular | 250 | 550 | 1375 | 4550 | 0.63 | 1530.58 | G300E | 2933125 | 23.01 | G300E | 3228610.12 | 25.33
507 | Story15 | B52 | 40 MPa RC Beam (55 cm x 25 cm) | Beam | 40MPa | Concrete Rectangular | 250 | 550 | 1375 | 7075 | 0.97 | 2379.97 | G300E | 4021253.12 | 31.55 | G300E | 4824395.48 | 37.85
508 | Story15 | B53 | 40 MPa RC Beam (55 cm x 25 cm) | Beam | 40MPa | Concrete Rectangular | 250 | 550 | 1375 | 4550 | 0.63 | 1530.58 | G300E | 2745925 | 21.55 | G300E | 3228610.12 | 25.33
509 | Story15 | B54 | 40 MPa RC Beam (55 cm x 25 cm) | Beam | 40MPa | Concrete Rectangular | 250 | 550 | 1375 | 7075 | 0.97 | 2379.97 | G300E | 4697210.42 | 36.86 | G300E | 2861453.09 | 22.45
510 | Story15 | B55 | 40 MPa RC Beam (55 cm x 25 cm) | Beam | 40MPa | Concrete Rectangular | 250 | 550 | 1375 | 4550 | 0.63 | 1530.58 | G300E | 2550600 | 20.01 | G300E | 1316658.04 | 10.33
511 | Story15 | B56 | 40 MPa RC Beam (55 cm x 25 cm) | Beam | 40MPa | Concrete Rectangular | 250 | 550 | 1375 | 7075 | 0.97 | 2379.97 | G300E | 3247130.21 | 25.48 | G300E | 2483132.8 | 19.48
512 | Story15 | B57 | 40 MPa RC Beam (55 cm x 25 cm) | Beam | 40MPa | Concrete Rectangular | 250 | 550 | 1375 | 7075 | 0.97 | 2379.97 | G300E | 3347654.17 | 26.27 | G300E | 2483132.8 | 19.48
513 | Story15 | B58 | 40 MPa RC Beam (55 cm x 25 cm) | Beam | 40MPa | Concrete Rectangular | 250 | 550 | 1375 | 7075 | 0.97 | 2379.97 | G300E | 3449062.5 | 27.06 | G300E | 3184736.96 | 24.99
514 | Story15 | B59 | 40 MPa RC Beam (55 cm x 25 cm) | Beam | 40MPa | Concrete Rectangular | 250 | 550 | 1375 | 7075 | 0.97 | 2379.97 | G300E | 3347654.17 | 26.27 | G300E | 2833934.88 | 22.24
515 | Story15 | B6 | 40 MPa RC Beam (55 cm x 25 cm) | Beam | 40MPa | Concrete Rectangular | 250 | 550 | 1375 | 7075 | 0.97 | 2379.97 | G300E | 3449062.5 | 27.06 | G300E | 3184736.96 | 24.99
516 | Story15 | B60 | 40 MPa RC Beam (55 cm x 25 cm) | Beam | 40MPa | Concrete Rectangular | 250 | 550 | 1375 | 7075 | 0.97 | 2379.97 | G300E | 3247130.21 | 25.48 | G300E | 2307731.75 | 18.11
517 | Story15 | B7 | 40 MPa RC Beam (55 cm x 25 cm) | Beam | 40MPa | Concrete Rectangular | 250 | 550 | 1375 | 4550 | 0.63 | 1530.58 | G300E | 2931500 | 23 | G300E | 3228610.12 | 25.33
518 | Story15 | B8 | 40 MPa RC Beam (55 cm x 25 cm) | Beam | 40MPa | Concrete Rectangular | 250 | 550 | 1375 | 7075 | 0.97 | 2379.97 | G300E | 3347654.17 | 26.27 | G300E | 2833934.88 | 22.24
519 | Story15 | B9 | 40 MPa RC Beam (55 cm x 25 cm) | Beam | 40MPa | Concrete Rectangular | 250 | 550 | 1375 | 4550 | 0.63 | 1530.58 | G300E | 2746250 | 21.55 | G300E | 3228610.12 | 25.33
520 | Story15 | C1 | 40 MPa RC Beam (50 cm x 25 cm) | Beam | 40MPa | Concrete Rectangular | 250 | 500 | 1250 | 3150 | 0.39 | 963.3 | G300E | 0 | 0 | G300E | 459380.25 | 3.6
521 | Story15 | C10 | 40 MPa RC Beam (50 cm x 25 cm) | Beam | 40MPa | Concrete Rectangular | 250 | 500 | 1250 | 2975 | 0.37 | 909.79 | G300E | 217175 | 1.7 | G300E | 1104587.75 | 8.67
522 | Story15 | C11 | 40 MPa RC Beam (50 cm x 25 cm) | Beam | 40MPa | Concrete Rectangular | 250 | 500 | 1250 | 2975 | 0.37 | 909.79 | G300E | 20921191.67 | 164.16 | G300E | 0 | 0
523 | Story15 | C12 | 40 MPa RC Beam (50 cm x 25 cm) | Beam | 40MPa | Concrete Rectangular | 250 | 500 | 1250 | 2975 | 0.37 | 909.79 | G300E | 9611233.33 | 75.41 | G300E | 0 | 0
524 | Story15 | C13 | 40 MPa RC Beam (50 cm x 25 cm) | Beam | 40MPa | Concrete Rectangular | 250 | 500 | 1250 | 2975 | 0.37 | 909.79 | G300E | 14138191.67 | 110.93 | G300E | 0 | 0
525 | Story15 | C14 | 40 MPa RC Beam (50 cm x 25 cm) | Beam | 40MPa | Concrete Rectangular | 250 | 500 | 1250 | 2975 | 0.37 | 909.79 | G300E | 16636200 | 130.53 | G300E | 0 | 0
526 | Story15 | C17 | 40 MPa RC Beam (50 cm x 25 cm) | Beam | 40MPa | Concrete Rectangular | 250 | 500 | 1250 | 2975 | 0.37 | 909.79 | G300E | 16647108.33 | 130.62 | G300E | 0 | 0
527 | Story15 | C18 | 40 MPa RC Beam (50 cm x 25 cm) | Beam | 40MPa | Concrete Rectangular | 250 | 500 | 1250 | 2975 | 0.37 | 909.79 | G300E | 14143150 | 110.97 | G300E | 0 | 0
528 | Story15 | C19 | 40 MPa RC Beam (50 cm x 25 cm) | Beam | 40MPa | Concrete Rectangular | 250 | 500 | 1250 | 2975 | 0.37 | 909.79 | G300E | 14138191.67 | 110.93 | G300E | 0 | 0
529 | Story15 | C2 | 40 MPa RC Beam (50 cm x 25 cm) | Beam | 40MPa | Concrete Rectangular | 250 | 500 | 1250 | 2975 | 0.37 | 909.79 | G300E | 20021750 | 157.1 | G300E | 0 | 0
530 | Story15 | C20 | 40 MPa RC Beam (50 cm x 25 cm) | Beam | 40MPa | Concrete Rectangular | 250 | 500 | 1250 | 2975 | 0.37 | 909.79 | G300E | 16644133.33 | 130.6 | G300E | 0 | 0
531 | Story15 | C23 | 40 MPa RC Beam (50 cm x 25 cm) | Beam | 40MPa | Concrete Rectangular | 250 | 500 | 1250 | 2975 | 0.37 | 909.79 | G300E | 16649091.67 | 130.63 | G300E | 0 | 0
532 | Story15 | C24 | 40 MPa RC Beam (50 cm x 25 cm) | Beam | 40MPa | Concrete Rectangular | 250 | 500 | 1250 | 2975 | 0.37 | 909.79 | G300E | 14142158.33 | 110.96 | G300E | 0 | 0
533 | Story15 | C25 | 40 MPa RC Beam (50 cm x 25 cm) | Beam | 40MPa | Concrete Rectangular | 250 | 500 | 1250 | 2975 | 0.37 | 909.79 | G300E | 9608258.33 | 75.39 | G300E | 0 | 0
534 | Story15 | C26 | 40 MPa RC Beam (50 cm x 25 cm) | Beam | 40MPa | Concrete Rectangular | 250 | 500 | 1250 | 2975 | 0.37 | 909.79 | G300E | 20923175 | 164.17 | G300E | 0 | 0
535 | Story15 | C27 | 40 MPa RC Beam (50 cm x 25 cm) | Beam | 40MPa | Concrete Rectangular | 250 | 500 | 1250 | 2975 | 0.37 | 909.79 | G300E | 220150 | 1.73 | G300E | 1122155.12 | 8.8
536 | Story15 | C28 | 40 MPa RC Beam (50 cm x 25 cm) | Beam | 40MPa | Concrete Rectangular | 250 | 500 | 1250 | 2975 | 0.37 | 909.79 | G300E | 220150 | 1.73 | G300E | 1105405.88 | 8.67
537 | Story15 | C29 | 40 MPa RC Beam (50 cm x 25 cm) | Beam | 40MPa | Concrete Rectangular | 250 | 500 | 1250 | 2975 | 0.37 | 909.79 | G300E | 20925158.33 | 164.19 | G300E | 0 | 0
538 | Story15 | C3 | 40 MPa RC Beam (50 cm x 25 cm) | Beam | 40MPa | Concrete Rectangular | 250 | 500 | 1250 | 2975 | 0.37 | 909.79 | G300E | 9537850 | 74.84 | G300E | 0 | 0
539 | Story15 | C30 | 40 MPa RC Beam (50 cm x 25 cm) | Beam | 40MPa | Concrete Rectangular | 250 | 500 | 1250 | 2975 | 0.37 | 909.79 | G300E | 9609250 | 75.4 | G300E | 0 | 0
540 | Story15 | C31 | 40 MPa RC Beam (50 cm x 25 cm) | Beam | 40MPa | Concrete Rectangular | 250 | 500 | 1250 | 3150 | 0.39 | 963.3 | G300E | 0 | 0 | G300E | 459380.25 | 3.6
541 | Story15 | C32 | 40 MPa RC Beam (50 cm x 25 cm) | Beam | 40MPa | Concrete Rectangular | 250 | 500 | 1250 | 2975 | 0.37 | 909.79 | G300E | 19979108.33 | 156.76 | G300E | 0 | 0
542 | Story15 | C33 | 40 MPa RC Beam (50 cm x 25 cm) | Beam | 40MPa | Concrete Rectangular | 250 | 500 | 1250 | 2975 | 0.37 | 909.79 | G300E | 9570575 | 75.09 | G300E | 0 | 0
543 | Story15 | C34 | 40 MPa RC Beam (50 cm x 25 cm) | Beam | 40MPa | Concrete Rectangular | 250 | 500 | 1250 | 2975 | 0.37 | 909.79 | G300E | 9569583.33 | 75.09 | G300E | 0 | 0
544 | Story15 | C35 | 40 MPa RC Beam (50 cm x 25 cm) | Beam | 40MPa | Concrete Rectangular | 250 | 500 | 1250 | 2975 | 0.37 | 909.79 | G300E | 19979108.33 | 156.76 | G300E | 0 | 0
545 | Story15 | C36 | 40 MPa RC Beam (50 cm x 25 cm) | Beam | 40MPa | Concrete Rectangular | 250 | 500 | 1250 | 3150 | 0.39 | 963.3 | G300E | 0 | 0 | G300E | 459380.25 | 3.6
546 | Story15 | C4 | 40 MPa RC Beam (50 cm x 25 cm) | Beam | 40MPa | Concrete Rectangular | 250 | 500 | 1250 | 2975 | 0.37 | 909.79 | G300E | 9543800 | 74.88 | G300E | 0 | 0
547 | Story15 | C5 | 40 MPa RC Beam (50 cm x 25 cm) | Beam | 40MPa | Concrete Rectangular | 250 | 500 | 1250 | 2975 | 0.37 | 909.79 | G300E | 19974150 | 156.72 | G300E | 0 | 0
548 | Story15 | C6 | 40 MPa RC Beam (50 cm x 25 cm) | Beam | 40MPa | Concrete Rectangular | 250 | 500 | 1250 | 3150 | 0.39 | 963.3 | G300E | 0 | 0 | G300E | 459380.25 | 3.6
549 | Story15 | C7 | 40 MPa RC Beam (50 cm x 25 cm) | Beam | 40MPa | Concrete Rectangular | 250 | 500 | 1250 | 2975 | 0.37 | 909.79 | G300E | 9603300 | 75.35 | G300E | 0 | 0
550 | Story15 | C8 | 40 MPa RC Beam (50 cm x 25 cm) | Beam | 40MPa | Concrete Rectangular | 250 | 500 | 1250 | 2975 | 0.37 | 909.79 | G300E | 20933091.67 | 164.25 | G300E | 0 | 0
551 | Story15 | C9 | 40 MPa RC Beam (50 cm x 25 cm) | Beam | 40MPa | Concrete Rectangular | 250 | 500 | 1250 | 2975 | 0.37 | 909.79 | G300E | 216183.33 | 1.7 | G300E | 1121456 | 8.8
552 | Story16 | B1 | 40 MPa RC Beam (55 cm x 25 cm) | Beam | 40MPa | Concrete Rectangular | 250 | 550 | 1375 | 4550 | 0.63 | 1530.58 | G300E | 2564575 | 20.12 | G300E | 1316658.04 | 10.33
553 | Story16 | B10 | 40 MPa RC Beam (55 cm x 25 cm) | Beam | 40MPa | Concrete Rectangular | 250 | 550 | 1375 | 7075 | 0.97 | 2379.97 | G300E | 3365931.25 | 26.41 | G300E | 2307731.75 | 18.11
554 | Story16 | B11 | 40 MPa RC Beam (55 cm x 25 cm) | Beam | 40MPa | Concrete Rectangular | 250 | 550 | 1375 | 4550 | 0.63 | 1530.58 | G300E | 2553850 | 20.04 | G300E | 1316658.04 | 10.33
555 | Story16 | B12 | 40 MPa RC Beam (55 cm x 25 cm) | Beam | 40MPa | Concrete Rectangular | 250 | 550 | 1375 | 4550 | 0.63 | 1530.58 | G300E | 2915250 | 22.87 | G300E | 1473066.08 | 11.56
556 | Story16 | B13 | 40 MPa RC Beam (55 cm x 25 cm) | Beam | 40MPa | Concrete Rectangular | 250 | 550 | 1375 | 7075 | 0.97 | 2379.97 | G300E | 4725215.62 | 37.08 | G300E | 3563057.26 | 27.96
557 | Story16 | B14 | 40 MPa RC Beam (55 cm x 25 cm) | Beam | 40MPa | Concrete Rectangular | 250 | 550 | 1375 | 4550 | 0.63 | 1530.58 | G300E | 3078725 | 24.16 | G300E | 2648485.12 | 20.78
558 | Story16 | B15 | 40 MPa RC Beam (55 cm x 25 cm) | Beam | 40MPa | Concrete Rectangular | 250 | 550 | 1375 | 7075 | 0.97 | 2379.97 | G300E | 4051027.08 | 31.79 | G300E | 4824395.48 | 37.85
559 | Story16 | B16 | 40 MPa RC Beam (55 cm x 25 cm) | Beam | 40MPa | Concrete Rectangular | 250 | 550 | 1375 | 4800 | 0.66 | 1614.68 | G300E | 5760960 | 45.2 | G300E | 3264576 | 25.62
560 | Story16 | B17 | 40 MPa RC Beam (55 cm x 25 cm) | Beam | 40MPa | Concrete Rectangular | 250 | 550 | 1375 | 7075 | 0.97 | 2379.97 | G300E | 4670384.38 | 36.65 | G300E | 4007651.14 | 31.45
561 | Story16 | B18 | 40 MPa RC Beam (55 cm x 25 cm) | Beam | 40MPa | Concrete Rectangular | 250 | 550 | 1375 | 4800 | 0.66 | 1614.68 | G300E | 5800000 | 45.51 | G300E | 3827350.72 | 30.03
562 | Story16 | B19 | 40 MPa RC Beam (55 cm x 25 cm) | Beam | 40MPa | Concrete Rectangular | 250 | 550 | 1375 | 7075 | 0.97 | 2379.97 | G300E | 4150077.08 | 32.56 | G300E | 4824395.48 | 37.85
563 | Story16 | B2 | 40 MPa RC Beam (55 cm x 25 cm) | Beam | 40MPa | Concrete Rectangular | 250 | 550 | 1375 | 7075 | 0.97 | 2379.97 | G300E | 3365931.25 | 26.41 | G300E | 2483132.8 | 19.48
564 | Story16 | B20 | 40 MPa RC Beam (55 cm x 25 cm) | Beam | 40MPa | Concrete Rectangular | 250 | 550 | 1375 | 4550 | 0.63 | 1530.58 | G300E | 3044600 | 23.89 | G300E | 2648485.12 | 20.78
565 | Story16 | B21 | 40 MPa RC Beam (55 cm x 25 cm) | Beam | 40MPa | Concrete Rectangular | 250 | 550 | 1375 | 7075 | 0.97 | 2379.97 | G300E | 4726984.38 | 37.09 | G300E | 3563057.26 | 27.96
566 | Story16 | B22 | 40 MPa RC Beam (55 cm x 25 cm) | Beam | 40MPa | Concrete Rectangular | 250 | 550 | 1375 | 4550 | 0.63 | 1530.58 | G300E | 2915250 | 22.87 | G300E | 1420930.06 | 11.15
567 | Story16 | B23 | 40 MPa RC Beam (55 cm x 25 cm) | Beam | 40MPa | Concrete Rectangular | 250 | 550 | 1375 | 4550 | 0.63 | 1530.58 | G300E | 3042000 | 23.87 | G300E | 1473066.08 | 11.56
568 | Story16 | B24 | 40 MPa RC Beam (55 cm x 25 cm) | Beam | 40MPa | Concrete Rectangular | 250 | 550 | 1375 | 7075 | 0.97 | 2379.97 | G300E | 5096358.33 | 39.99 | G300E | 3563057.26 | 27.96
569 | Story16 | B25 | 40 MPa RC Beam (55 cm x 25 cm) | Beam | 40MPa | Concrete Rectangular | 250 | 550 | 1375 | 4550 | 0.63 | 1530.58 | G300E | 3164525 | 24.83 | G300E | 3020066.08 | 23.7
570 | Story16 | B26 | 40 MPa RC Beam (55 cm x 25 cm) | Beam | 40MPa | Concrete Rectangular | 250 | 550 | 1375 | 7200 | 0.99 | 2422.02 | G300E | 6454800 | 50.65 | G300E | 5179424.55 | 40.64
571 | Story16 | B3 | 40 MPa RC Beam (55 cm x 25 cm) | Beam | 40MPa | Concrete Rectangular | 250 | 550 | 1375 | 4550 | 0.63 | 1530.58 | G300E | 2899975 | 22.75 | G300E | 3228610.12 | 25.33
572 | Story16 | B30 | 40 MPa RC Beam (55 cm x 25 cm) | Beam | 40MPa | Concrete Rectangular | 250 | 550 | 1375 | 7075 | 0.97 | 2379.97 | G300E | 6344506.25 | 49.78 | G300E | 5083941.41 | 39.89
573 | Story16 | B31 | 40 MPa RC Beam (55 cm x 25 cm) | Beam | 40MPa | Concrete Rectangular | 250 | 550 | 1375 | 4550 | 0.63 | 1530.58 | G300E | 3138850 | 24.63 | G300E | 3020066.08 | 23.7
574 | Story16 | B32 | 40 MPa RC Beam (55 cm x 25 cm) | Beam | 40MPa | Concrete Rectangular | 250 | 550 | 1375 | 7075 | 0.97 | 2379.97 | G300E | 5097537.5 | 40 | G300E | 3563057.26 | 27.96
575 | Story16 | B33 | 40 MPa RC Beam (55 cm x 25 cm) | Beam | 40MPa | Concrete Rectangular | 250 | 550 | 1375 | 4550 | 0.63 | 1530.58 | G300E | 3042000 | 23.87 | G300E | 1473066.08 | 11.56
576 | Story16 | B34 | 40 MPa RC Beam (55 cm x 25 cm) | Beam | 40MPa | Concrete Rectangular | 250 | 550 | 1375 | 4550 | 0.63 | 1530.58 | G300E | 2915250 | 22.87 | G300E | 1473066.08 | 11.56
577 | Story16 | B35 | 40 MPa RC Beam (55 cm x 25 cm) | Beam | 40MPa | Concrete Rectangular | 250 | 550 | 1375 | 7075 | 0.97 | 2379.97 | G300E | 5096947.92 | 39.99 | G300E | 3563057.26 | 27.96
578 | Story16 | B36 | 40 MPa RC Beam (55 cm x 25 cm) | Beam | 40MPa | Concrete Rectangular | 250 | 550 | 1375 | 4550 | 0.63 | 1530.58 | G300E | 3078075 | 24.15 | G300E | 2648485.12 | 20.78
579 | Story16 | B37 | 40 MPa RC Beam (55 cm x 25 cm) | Beam | 40MPa | Concrete Rectangular | 250 | 550 | 1375 | 7200 | 0.99 | 2422.02 | G300E | 6459000 | 50.68 | G300E | 5179697.25 | 40.64
580 | Story16 | B38 | 40 MPa RC Beam (55 cm x 25 cm) | Beam | 40MPa | Concrete Rectangular | 250 | 550 | 1375 | 4550 | 0.63 | 1530.58 | G300E | 5648370 | 44.32 | G300E | 3629150.37 | 28.48
581 | Story16 | B4 | 40 MPa RC Beam (55 cm x 25 cm) | Beam | 40MPa | Concrete Rectangular | 250 | 550 | 1375 | 7075 | 0.97 | 2379.97 | G300E | 3350602.08 | 26.29 | G300E | 3090156.89 | 24.25
582 | Story16 | B40 | 40 MPa RC Beam (55 cm x 25 cm) | Beam | 40MPa | Concrete Rectangular | 250 | 550 | 1375 | 4550 | 0.63 | 1530.58 | G300E | 5498826.67 | 43.15 | G300E | 3630064.62 | 28.48
583 | Story16 | B41 | 40 MPa RC Beam (55 cm x 25 cm) | Beam | 40MPa | Concrete Rectangular | 250 | 550 | 1375 | 7075 | 0.97 | 2379.97 | G300E | 6346864.58 | 49.8 | G300E | 5086250.66 | 39.91
584 | Story16 | B42 | 40 MPa RC Beam (55 cm x 25 cm) | Beam | 40MPa | Concrete Rectangular | 250 | 550 | 1375 | 4550 | 0.63 | 1530.58 | G300E | 3044600 | 23.89 | G300E | 2648485.12 | 20.78
585 | Story16 | B43 | 40 MPa RC Beam (55 cm x 25 cm) | Beam | 40MPa | Concrete Rectangular | 250 | 550 | 1375 | 7075 | 0.97 | 2379.97 | G300E | 5097242.71 | 39.99 | G300E | 3563057.26 | 27.96
586 | Story16 | B44 | 40 MPa RC Beam (55 cm x 25 cm) | Beam | 40MPa | Concrete Rectangular | 250 | 550 | 1375 | 4550 | 0.63 | 1530.58 | G300E | 2915250 | 22.87 | G300E | 1420930.06 | 11.15
587 | Story16 | B45 | 40 MPa RC Beam (55 cm x 25 cm) | Beam | 40MPa | Concrete Rectangular | 250 | 550 | 1375 | 4550 | 0.63 | 1530.58 | G300E | 2564575 | 20.12 | G300E | 1316658.04 | 10.33
588 | Story16 | B46 | 40 MPa RC Beam (55 cm x 25 cm) | Beam | 40MPa | Concrete Rectangular | 250 | 550 | 1375 | 7075 | 0.97 | 2379.97 | G300E | 4726689.58 | 37.09 | G300E | 3563057.26 | 27.96
589 | Story16 | B47 | 40 MPa RC Beam (55 cm x 25 cm) | Beam | 40MPa | Concrete Rectangular | 250 | 550 | 1375 | 4550 | 0.63 | 1530.58 | G300E | 2898025 | 22.74 | G300E | 3228610.12 | 25.33
590 | Story16 | B48 | 40 MPa RC Beam (55 cm x 25 cm) | Beam | 40MPa | Concrete Rectangular | 250 | 550 | 1375 | 7075 | 0.97 | 2379.97 | G300E | 4150077.08 | 32.56 | G300E | 4824395.48 | 37.85
591 | Story16 | B49 | 40 MPa RC Beam (55 cm x 25 cm) | Beam | 40MPa | Concrete Rectangular | 250 | 550 | 1375 | 4550 | 0.63 | 1530.58 | G300E | 2997150 | 23.52 | G300E | 3228610.12 | 25.33
592 | Story16 | B5 | 40 MPa RC Beam (55 cm x 25 cm) | Beam | 40MPa | Concrete Rectangular | 250 | 550 | 1375 | 4550 | 0.63 | 1530.58 | G300E | 2991950 | 23.48 | G300E | 3228610.12 | 25.33
593 | Story16 | B50 | 40 MPa RC Beam (55 cm x 25 cm) | Beam | 40MPa | Concrete Rectangular | 250 | 550 | 1375 | 7075 | 0.97 | 2379.97 | G300E | 4665962.5 | 36.61 | G300E | 4193664.68 | 32.91
594 | Story16 | B51 | 40 MPa RC Beam (55 cm x 25 cm) | Beam | 40MPa | Concrete Rectangular | 250 | 550 | 1375 | 4550 | 0.63 | 1530.58 | G300E | 2977325 | 23.36 | G300E | 3228610.12 | 25.33
595 | Story16 | B52 | 40 MPa RC Beam (55 cm x 25 cm) | Beam | 40MPa | Concrete Rectangular | 250 | 550 | 1375 | 7075 | 0.97 | 2379.97 | G300E | 4150371.88 | 32.57 | G300E | 4824395.48 | 37.85
596 | Story16 | B53 | 40 MPa RC Beam (55 cm x 25 cm) | Beam | 40MPa | Concrete Rectangular | 250 | 550 | 1375 | 4550 | 0.63 | 1530.58 | G300E | 2743650 | 21.53 | G300E | 3228610.12 | 25.33
597 | Story16 | B54 | 40 MPa RC Beam (55 cm x 25 cm) | Beam | 40MPa | Concrete Rectangular | 250 | 550 | 1375 | 7075 | 0.97 | 2379.97 | G300E | 4726689.58 | 37.09 | G300E | 3563057.26 | 27.96
598 | Story16 | B55 | 40 MPa RC Beam (55 cm x 25 cm) | Beam | 40MPa | Concrete Rectangular | 250 | 550 | 1375 | 4550 | 0.63 | 1530.58 | G300E | 2553850 | 20.04 | G300E | 1316658.04 | 10.33
599 | Story16 | B56 | 40 MPa RC Beam (55 cm x 25 cm) | Beam | 40MPa | Concrete Rectangular | 250 | 550 | 1375 | 7075 | 0.97 | 2379.97 | G300E | 3365931.25 | 26.41 | G300E | 2483132.8 | 19.48
600 | Story16 | B57 | 40 MPa RC Beam (55 cm x 25 cm) | Beam | 40MPa | Concrete Rectangular | 250 | 550 | 1375 | 7075 | 0.97 | 2379.97 | G300E | 3350012.5 | 26.29 | G300E | 2483132.8 | 19.48
601 | Story16 | B58 | 40 MPa RC Beam (55 cm x 25 cm) | Beam | 40MPa | Concrete Rectangular | 250 | 550 | 1375 | 7075 | 0.97 | 2379.97 | G300E | 3449062.5 | 27.06 | G300E | 3184736.96 | 24.99
602 | Story16 | B59 | 40 MPa RC Beam (55 cm x 25 cm) | Beam | 40MPa | Concrete Rectangular | 250 | 550 | 1375 | 7075 | 0.97 | 2379.97 | G300E | 3350012.5 | 26.29 | G300E | 2483132.8 | 19.48
603 | Story16 | B6 | 40 MPa RC Beam (55 cm x 25 cm) | Beam | 40MPa | Concrete Rectangular | 250 | 550 | 1375 | 7075 | 0.97 | 2379.97 | G300E | 3449062.5 | 27.06 | G300E | 3184736.96 | 24.99
604 | Story16 | B60 | 40 MPa RC Beam (55 cm x 25 cm) | Beam | 40MPa | Concrete Rectangular | 250 | 550 | 1375 | 7075 | 0.97 | 2379.97 | G300E | 3365931.25 | 26.41 | G300E | 2307731.75 | 18.11
605 | Story16 | B7 | 40 MPa RC Beam (55 cm x 25 cm) | Beam | 40MPa | Concrete Rectangular | 250 | 550 | 1375 | 4550 | 0.63 | 1530.58 | G300E | 2976350 | 23.35 | G300E | 3228610.12 | 25.33
606 | Story16 | B8 | 40 MPa RC Beam (55 cm x 25 cm) | Beam | 40MPa | Concrete Rectangular | 250 | 550 | 1375 | 7075 | 0.97 | 2379.97 | G300E | 3350012.5 | 26.29 | G300E | 2483132.8 | 19.48
607 | Story16 | B9 | 40 MPa RC Beam (55 cm x 25 cm) | Beam | 40MPa | Concrete Rectangular | 250 | 550 | 1375 | 4550 | 0.63 | 1530.58 | G300E | 2743650 | 21.53 | G300E | 3228610.12 | 25.33
608 | Story16 | C1 | 40 MPa RC Beam (50 cm x 25 cm) | Beam | 40MPa | Concrete Rectangular | 250 | 500 | 1250 | 3150 | 0.39 | 963.3 | G300E | 0 | 0 | G300E | 459380.25 | 3.6
609 | Story16 | C10 | 40 MPa RC Beam (50 cm x 25 cm) | Beam | 40MPa | Concrete Rectangular | 250 | 500 | 1250 | 2975 | 0.37 | 909.79 | G300E | 773500 | 6.07 | G300E | 1093322.42 | 8.58
610 | Story16 | C11 | 40 MPa RC Beam (50 cm x 25 cm) | Beam | 40MPa | Concrete Rectangular | 250 | 500 | 1250 | 2975 | 0.37 | 909.79 | G300E | 16042191.67 | 125.87 | G300E | 0 | 0
611 | Story16 | C12 | 40 MPa RC Beam (50 cm x 25 cm) | Beam | 40MPa | Concrete Rectangular | 250 | 500 | 1250 | 2975 | 0.37 | 909.79 | G300E | 6554916.67 | 51.43 | G300E | 0 | 0
612 | Story16 | C13 | 40 MPa RC Beam (50 cm x 25 cm) | Beam | 40MPa | Concrete Rectangular | 250 | 500 | 1250 | 2975 | 0.37 | 909.79 | G300E | 10806191.67 | 84.79 | G300E | 0 | 0
613 | Story16 | C14 | 40 MPa RC Beam (50 cm x 25 cm) | Beam | 40MPa | Concrete Rectangular | 250 | 500 | 1250 | 2975 | 0.37 | 909.79 | G300E | 11927766.67 | 93.59 | G300E | 433859.12 | 3.4
614 | Story16 | C17 | 40 MPa RC Beam (50 cm x 25 cm) | Beam | 40MPa | Concrete Rectangular | 250 | 500 | 1250 | 2975 | 0.37 | 909.79 | G300E | 11938675 | 93.68 | G300E | 433859.12 | 3.4
615 | Story16 | C18 | 40 MPa RC Beam (50 cm x 25 cm) | Beam | 40MPa | Concrete Rectangular | 250 | 500 | 1250 | 2975 | 0.37 | 909.79 | G300E | 10809166.67 | 84.81 | G300E | 0 | 0
616 | Story16 | C19 | 40 MPa RC Beam (50 cm x 25 cm) | Beam | 40MPa | Concrete Rectangular | 250 | 500 | 1250 | 2975 | 0.37 | 909.79 | G300E | 10807183.33 | 84.8 | G300E | 0 | 0
617 | Story16 | C2 | 40 MPa RC Beam (50 cm x 25 cm) | Beam | 40MPa | Concrete Rectangular | 250 | 500 | 1250 | 2975 | 0.37 | 909.79 | G300E | 16340683.33 | 128.22 | G300E | 433859.12 | 3.4
618 | Story16 | C20 | 40 MPa RC Beam (50 cm x 25 cm) | Beam | 40MPa | Concrete Rectangular | 250 | 500 | 1250 | 2975 | 0.37 | 909.79 | G300E | 11935700 | 93.65 | G300E | 433859.12 | 3.4
619 | Story16 | C23 | 40 MPa RC Beam (50 cm x 25 cm) | Beam | 40MPa | Concrete Rectangular | 250 | 500 | 1250 | 2975 | 0.37 | 909.79 | G300E | 11941650 | 93.7 | G300E | 433859.12 | 3.4
620 | Story16 | C24 | 40 MPa RC Beam (50 cm x 25 cm) | Beam | 40MPa | Concrete Rectangular | 250 | 500 | 1250 | 2975 | 0.37 | 909.79 | G300E | 10808175 | 84.8 | G300E | 0 | 0
621 | Story16 | C25 | 40 MPa RC Beam (50 cm x 25 cm) | Beam | 40MPa | Concrete Rectangular | 250 | 500 | 1250 | 2975 | 0.37 | 909.79 | G300E | 6550950 | 51.4 | G300E | 433859.12 | 3.4
622 | Story16 | C26 | 40 MPa RC Beam (50 cm x 25 cm) | Beam | 40MPa | Concrete Rectangular | 250 | 500 | 1250 | 2975 | 0.37 | 909.79 | G300E | 16043183.33 | 125.88 | G300E | 0 | 0
623 | Story16 | C27 | 40 MPa RC Beam (50 cm x 25 cm) | Beam | 40MPa | Concrete Rectangular | 250 | 500 | 1250 | 2975 | 0.37 | 909.79 | G300E | 800275 | 6.28 | G300E | 1110959.21 | 8.72
624 | Story16 | C28 | 40 MPa RC Beam (50 cm x 25 cm) | Beam | 40MPa | Concrete Rectangular | 250 | 500 | 1250 | 2975 | 0.37 | 909.79 | G300E | 775483.33 | 6.08 | G300E | 1094249.62 | 8.59
625 | Story16 | C29 | 40 MPa RC Beam (50 cm x 25 cm) | Beam | 40MPa | Concrete Rectangular | 250 | 500 | 1250 | 2975 | 0.37 | 909.79 | G300E | 16046158.33 | 125.9 | G300E | 0 | 0
626 | Story16 | C3 | 40 MPa RC Beam (50 cm x 25 cm) | Beam | 40MPa | Concrete Rectangular | 250 | 500 | 1250 | 2975 | 0.37 | 909.79 | G300E | 6093791.67 | 47.81 | G300E | 144619.71 | 1.13
627 | Story16 | C30 | 40 MPa RC Beam (50 cm x 25 cm) | Beam | 40MPa | Concrete Rectangular | 250 | 500 | 1250 | 2975 | 0.37 | 909.79 | G300E | 6551941.67 | 51.41 | G300E | 0 | 0
628 | Story16 | C31 | 40 MPa RC Beam (50 cm x 25 cm) | Beam | 40MPa | Concrete Rectangular | 250 | 500 | 1250 | 3150 | 0.39 | 963.3 | G300E | 0 | 0 | G300E | 459380.25 | 3.6
629 | Story16 | C32 | 40 MPa RC Beam (50 cm x 25 cm) | Beam | 40MPa | Concrete Rectangular | 250 | 500 | 1250 | 2975 | 0.37 | 909.79 | G300E | 16300025 | 127.9 | G300E | 433859.12 | 3.4
630 | Story16 | C33 | 40 MPa RC Beam (50 cm x 25 cm) | Beam | 40MPa | Concrete Rectangular | 250 | 500 | 1250 | 2975 | 0.37 | 909.79 | G300E | 6119575 | 48.02 | G300E | 0 | 0
631 | Story16 | C34 | 40 MPa RC Beam (50 cm x 25 cm) | Beam | 40MPa | Concrete Rectangular | 250 | 500 | 1250 | 2975 | 0.37 | 909.79 | G300E | 6119575 | 48.02 | G300E | 0 | 0
632 | Story16 | C35 | 40 MPa RC Beam (50 cm x 25 cm) | Beam | 40MPa | Concrete Rectangular | 250 | 500 | 1250 | 2975 | 0.37 | 909.79 | G300E | 16300025 | 127.9 | G300E | 433859.12 | 3.4
633 | Story16 | C36 | 40 MPa RC Beam (50 cm x 25 cm) | Beam | 40MPa | Concrete Rectangular | 250 | 500 | 1250 | 3150 | 0.39 | 963.3 | G300E | 0 | 0 | G300E | 459380.25 | 3.6
634 | Story16 | C4 | 40 MPa RC Beam (50 cm x 25 cm) | Beam | 40MPa | Concrete Rectangular | 250 | 500 | 1250 | 2975 | 0.37 | 909.79 | G300E | 6094783.33 | 47.82 | G300E | 0 | 0
635 | Story16 | C5 | 40 MPa RC Beam (50 cm x 25 cm) | Beam | 40MPa | Concrete Rectangular | 250 | 500 | 1250 | 2975 | 0.37 | 909.79 | G300E | 16298041.67 | 127.88 | G300E | 433859.12 | 3.4
636 | Story16 | C6 | 40 MPa RC Beam (50 cm x 25 cm) | Beam | 40MPa | Concrete Rectangular | 250 | 500 | 1250 | 3150 | 0.39 | 963.3 | G300E | 0 | 0 | G300E | 459380.25 | 3.6
637 | Story16 | C7 | 40 MPa RC Beam (50 cm x 25 cm) | Beam | 40MPa | Concrete Rectangular | 250 | 500 | 1250 | 2975 | 0.37 | 909.79 | G300E | 6545000 | 51.35 | G300E | 433859.12 | 3.4
638 | Story16 | C8 | 40 MPa RC Beam (50 cm x 25 cm) | Beam | 40MPa | Concrete Rectangular | 250 | 500 | 1250 | 2975 | 0.37 | 909.79 | G300E | 16051116.67 | 125.94 | G300E | 0 | 0
639 | Story16 | C9 | 40 MPa RC Beam (50 cm x 25 cm) | Beam | 40MPa | Concrete Rectangular | 250 | 500 | 1250 | 2975 | 0.37 | 909.79 | G300E | 799283.33 | 6.27 | G300E | 1110017.12 | 8.71
640 | Story17 | B1 | 40 MPa RC Beam (25 cm x 25 cm) | Beam | 40MPa | Concrete Rectangular | 250 | 250 | 625 | 4562.5 | 0.29 | 697.63 | G300E | 3388633.93 | 26.59 | G300E | 1030093.55 | 8.08
641 | Story17 | B10 | 40 MPa RC Beam (25 cm x 25 cm) | Beam | 40MPa | Concrete Rectangular | 250 | 250 | 625 | 7075 | 0.44 | 1081.8 | G300E | 6168515.62 | 48.4 | G300E | 1181261.16 | 9.27
642 | Story17 | B11 | 40 MPa RC Beam (25 cm x 25 cm) | Beam | 40MPa | Concrete Rectangular | 250 | 250 | 625 | 4562.5 | 0.29 | 697.63 | G300E | 2894254.46 | 22.71 | G300E | 922548.91 | 7.24
643 | Story17 | B12 | 40 MPa RC Beam (25 cm x 25 cm) | Beam | 40MPa | Concrete Rectangular | 250 | 250 | 625 | 4562.5 | 0.29 | 697.63 | G300E | 3025915.18 | 23.74 | G300E | 807182.83 | 6.33
644 | Story17 | B13 | 40 MPa RC Beam (60 cm x 40 cm) | Beam | 40MPa | Concrete Rectangular | 400 | 600 | 2400 | 7075 | 1.7 | 4154.13 | G300E | 5636416.67 | 44.23 | G300E | 3978516 | 31.22
645 | Story17 | B14 | 40 MPa RC Beam (60 cm x 40 cm) | Beam | 40MPa | Concrete Rectangular | 400 | 600 | 2400 | 4562.5 | 1.1 | 2678.9 | G300E | 5070566.96 | 39.79 | G300E | 3358003.91 | 26.35
646 | Story17 | B15 | 40 MPa RC Beam (60 cm x 40 cm) | Beam | 40MPa | Concrete Rectangular | 400 | 600 | 2400 | 7075 | 1.7 | 4154.13 | G300E | 6313258.33 | 49.54 | G300E | 8254173.74 | 64.77
647 | Story17 | B16 | 40 MPa RC Beam (60 cm x 40 cm) | Beam | 40MPa | Concrete Rectangular | 400 | 600 | 2400 | 4800 | 1.15 | 2818.35 | G300E | 6553600 | 51.42 | G300E | 4892530.56 | 38.39
648 | Story17 | B17 | 40 MPa RC Beam (60 cm x 40 cm) | Beam | 40MPa | Concrete Rectangular | 400 | 600 | 2400 | 7075 | 1.7 | 4154.13 | G300E | 7570839.58 | 59.4 | G300E | 6058560.1 | 47.54
649 | Story17 | B18 | 40 MPa RC Beam (60 cm x 40 cm) | Beam | 40MPa | Concrete Rectangular | 400 | 600 | 2400 | 4800 | 1.15 | 2818.35 | G300E | 6603520 | 51.81 | G300E | 5680649.6 | 44.57
650 | Story17 | B19 | 40 MPa RC Beam (60 cm x 40 cm) | Beam | 40MPa | Concrete Rectangular | 400 | 600 | 2400 | 7075 | 1.7 | 4154.13 | G300E | 6307952.08 | 49.49 | G300E | 8254173.74 | 64.77
651 | Story17 | B2 | 40 MPa RC Beam (25 cm x 25 cm) | Beam | 40MPa | Concrete Rectangular | 250 | 250 | 625 | 7075 | 0.44 | 1081.8 | G300E | 6165567.71 | 48.38 | G300E | 1293554.68 | 10.15
652 | Story17 | B20 | 40 MPa RC Beam (60 cm x 40 cm) | Beam | 40MPa | Concrete Rectangular | 400 | 600 | 2400 | 4562.5 | 1.1 | 2678.9 | G300E | 5059812.5 | 39.7 | G300E | 3358003.91 | 26.35
653 | Story17 | B21 | 40 MPa RC Beam (60 cm x 40 cm) | Beam | 40MPa | Concrete Rectangular | 400 | 600 | 2400 | 7075 | 1.7 | 4154.13 | G300E | 5637301.04 | 44.23 | G300E | 3978516 | 31.22
654 | Story17 | B22 | 40 MPa RC Beam (25 cm x 25 cm) | Beam | 40MPa | Concrete Rectangular | 250 | 250 | 625 | 4562.5 | 0.29 | 697.63 | G300E | 2775303.57 | 21.78 | G300E | 674897.22 | 5.3
655 | Story17 | B23 | 40 MPa RC Beam (25 cm x 25 cm) | Beam | 40MPa | Concrete Rectangular | 250 | 250 | 625 | 4562.5 | 0.29 | 697.63 | G300E | 3097611.61 | 24.31 | G300E | 698660.51 | 5.48
656 | Story17 | B24 | 40 MPa RC Beam (60 cm x 40 cm) | Beam | 40MPa | Concrete Rectangular | 400 | 600 | 2400 | 7075 | 1.7 | 4154.13 | G300E | 5927965.62 | 46.51 | G300E | 3895973.74 | 30.57
657 | Story17 | B25 | 40 MPa RC Beam (60 cm x 40 cm) | Beam | 40MPa | Concrete Rectangular | 400 | 600 | 2400 | 4562.5 | 1.1 | 2678.9 | G300E | 5719419.64 | 44.88 | G300E | 2956503.91 | 23.2
658 | Story17 | B26 | 40 MPa RC Beam (60 cm x 40 cm) | Beam | 40MPa | Concrete Rectangular | 400 | 600 | 2400 | 7200 | 1.73 | 4227.52 | G300E | 7735800 | 60.7 | G300E | 6921607.2 | 54.31
659 | Story17 | B3 | 40 MPa RC Beam (60 cm x 40 cm) | Beam | 40MPa | Concrete Rectangular | 400 | 600 | 2400 | 4562.5 | 1.1 | 2678.9 | G300E | 4664504.46 | 36.6 | G300E | 547503.91 | 4.3
660 | Story17 | B30 | 40 MPa RC Beam (60 cm x 40 cm) | Beam | 40MPa | Concrete Rectangular | 400 | 600 | 2400 | 7075 | 1.7 | 4154.13 | G300E | 7602677.08 | 59.65 | G300E | 6801440.41 | 53.37
661 | Story17 | B31 | 40 MPa RC Beam (60 cm x 40 cm) | Beam | 40MPa | Concrete Rectangular | 400 | 600 | 2400 | 4562.5 | 1.1 | 2678.9 | G300E | 5279464.29 | 41.42 | G300E | 2956503.91 | 23.2
662 | Story17 | B32 | 40 MPa RC Beam (60 cm x 40 cm) | Beam | 40MPa | Concrete Rectangular | 400 | 600 | 2400 | 7075 | 1.7 | 4154.13 | G300E | 5928555.21 | 46.52 | G300E | 3895973.74 | 30.57
663 | Story17 | B33 | 40 MPa RC Beam (25 cm x 25 cm) | Beam | 40MPa | Concrete Rectangular | 250 | 250 | 625 | 4562.5 | 0.29 | 697.63 | G300E | 2823209.82 | 22.15 | G300E | 698660.51 | 5.48
664 | Story17 | B34 | 40 MPa RC Beam (25 cm x 25 cm) | Beam | 40MPa | Concrete Rectangular | 250 | 250 | 625 | 4562.5 | 0.29 | 697.63 | G300E | 3025915.18 | 23.74 | G300E | 807182.83 | 6.33
665 | Story17 | B35 | 40 MPa RC Beam (60 cm x 40 cm) | Beam | 40MPa | Concrete Rectangular | 400 | 600 | 2400 | 7075 | 1.7 | 4154.13 | G300E | 5927965.62 | 46.51 | G300E | 3895973.74 | 30.57
666 | Story17 | B36 | 40 MPa RC Beam (60 cm x 40 cm) | Beam | 40MPa | Concrete Rectangular | 400 | 600 | 2400 | 4562.5 | 1.1 | 2678.9 | G300E | 5070566.96 | 39.79 | G300E | 3358003.91 | 26.35
667 | Story17 | B37 | 40 MPa RC Beam (60 cm x 40 cm) | Beam | 40MPa | Concrete Rectangular | 400 | 600 | 2400 | 7200 | 1.73 | 4227.52 | G300E | 7737600 | 60.71 | G300E | 6921607.2 | 54.31
668 | Story17 | B38 | 40 MPa RC Beam (60 cm x 40 cm) | Beam | 40MPa | Concrete Rectangular | 400 | 600 | 2400 | 4562.5 | 1.1 | 2678.9 | G300E | 6299900 | 49.43 | G300E | 5399575.79 | 42.37
669 | Story17 | B4 | 40 MPa RC Beam (25 cm x 25 cm) | Beam | 40MPa | Concrete Rectangular | 250 | 250 | 625 | 7075 | 0.44 | 1081.8 | G300E | 4968713.54 | 38.99 | G300E | 1417309.69 | 11.12
670 | Story17 | B40 | 40 MPa RC Beam (60 cm x 40 cm) | Beam | 40MPa | Concrete Rectangular | 400 | 600 | 2400 | 4562.5 | 1.1 | 2678.9 | G300E | 6278912.5 | 49.27 | G300E | 5399575.79 | 42.37
671 | Story17 | B41 | 40 MPa RC Beam (60 cm x 40 cm) | Beam | 40MPa | Concrete Rectangular | 400 | 600 | 2400 | 7075 | 1.7 | 4154.13 | G300E | 7603266.67 | 59.66 | G300E | 6801440.41 | 53.37
672 | Story17 | B42 | 40 MPa RC Beam (60 cm x 40 cm) | Beam | 40MPa | Concrete Rectangular | 400 | 600 | 2400 | 4562.5 | 1.1 | 2678.9 | G300E | 5059812.5 | 39.7 | G300E | 3358003.91 | 26.35
673 | Story17 | B43 | 40 MPa RC Beam (60 cm x 40 cm) | Beam | 40MPa | Concrete Rectangular | 400 | 600 | 2400 | 7075 | 1.7 | 4154.13 | G300E | 5928555.21 | 46.52 | G300E | 3895973.74 | 30.57
674 | Story17 | B44 | 40 MPa RC Beam (25 cm x 25 cm) | Beam | 40MPa | Concrete Rectangular | 250 | 250 | 625 | 4562.5 | 0.29 | 697.63 | G300E | 2775303.57 | 21.78 | G300E | 674897.22 | 5.3
675 | Story17 | B45 | 40 MPa RC Beam (25 cm x 25 cm) | Beam | 40MPa | Concrete Rectangular | 250 | 250 | 625 | 4562.5 | 0.29 | 697.63 | G300E | 3388308.04 | 26.59 | G300E | 1031071.23 | 8.09
676 | Story17 | B46 | 40 MPa RC Beam (60 cm x 40 cm) | Beam | 40MPa | Concrete Rectangular | 400 | 600 | 2400 | 7075 | 1.7 | 4154.13 | G300E | 5637301.04 | 44.23 | G300E | 3978516 | 31.22
677 | Story17 | B47 | 40 MPa RC Beam (60 cm x 40 cm) | Beam | 40MPa | Concrete Rectangular | 400 | 600 | 2400 | 4562.5 | 1.1 | 2678.9 | G300E | 4663526.79 | 36.59 | G300E | 547503.91 | 4.3
678 | Story17 | B48 | 40 MPa RC Beam (60 cm x 40 cm) | Beam | 40MPa | Concrete Rectangular | 400 | 600 | 2400 | 7075 | 1.7 | 4154.13 | G300E | 6307362.5 | 49.49 | G300E | 8254173.74 | 64.77
679 | Story17 | B49 | 40 MPa RC Beam (60 cm x 40 cm) | Beam | 40MPa | Concrete Rectangular | 400 | 600 | 2400 | 4562.5 | 1.1 | 2678.9 | G300E | 3959598.21 | 31.07 | G300E | 547503.91 | 4.3
680 | Story17 | B5 | 40 MPa RC Beam (60 cm x 40 cm) | Beam | 40MPa | Concrete Rectangular | 400 | 600 | 2400 | 4562.5 | 1.1 | 2678.9 | G300E | 3959598.21 | 31.07 | G300E | 547503.91 | 4.3
681 | Story17 | B50 | 40 MPa RC Beam (60 cm x 40 cm) | Beam | 40MPa | Concrete Rectangular | 400 | 600 | 2400 | 7075 | 1.7 | 4154.13 | G300E | 7568481.25 | 59.39 | G300E | 5976017.85 | 46.89
682 | Story17 | B51 | 40 MPa RC Beam (60 cm x 40 cm) | Beam | 40MPa | Concrete Rectangular | 400 | 600 | 2400 | 4562.5 | 1.1 | 2678.9 | G300E | 3959598.21 | 31.07 | G300E | 547503.91 | 4.3
683 | Story17 | B52 | 40 MPa RC Beam (60 cm x 40 cm) | Beam | 40MPa | Concrete Rectangular | 400 | 600 | 2400 | 7075 | 1.7 | 4154.13 | G300E | 6307362.5 | 49.49 | G300E | 8254173.74 | 64.77
684 | Story17 | B53 | 40 MPa RC Beam (60 cm x 40 cm) | Beam | 40MPa | Concrete Rectangular | 400 | 600 | 2400 | 4562.5 | 1.1 | 2678.9 | G300E | 4432142.86 | 34.78 | G300E | 547503.91 | 4.3
685 | Story17 | B54 | 40 MPa RC Beam (60 cm x 40 cm) | Beam | 40MPa | Concrete Rectangular | 400 | 600 | 2400 | 7075 | 1.7 | 4154.13 | G300E | 5637595.83 | 44.23 | G300E | 3978516 | 31.22
686 | Story17 | B55 | 40 MPa RC Beam (25 cm x 25 cm) | Beam | 40MPa | Concrete Rectangular | 250 | 250 | 625 | 4562.5 | 0.29 | 697.63 | G300E | 2892625 | 22.7 | G300E | 922548.91 | 7.24
687 | Story17 | B56 | 40 MPa RC Beam (25 cm x 25 cm) | Beam | 40MPa | Concrete Rectangular | 250 | 250 | 625 | 7075 | 0.44 | 1081.8 | G300E | 6235433.33 | 48.93 | G300E | 1293575.31 | 10.15
688 | Story17 | B57 | 40 MPa RC Beam (25 cm x 25 cm) | Beam | 40MPa | Concrete Rectangular | 250 | 250 | 625 | 7075 | 0.44 | 1081.8 | G300E | 5002614.58 | 39.25 | G300E | 1460300.64 | 11.46
689 | Story17 | B58 | 40 MPa RC Beam (25 cm x 25 cm) | Beam | 40MPa | Concrete Rectangular | 250 | 250 | 625 | 7075 | 0.44 | 1081.8 | G300E | 4636483.33 | 36.38 | G300E | 1613640.94 | 12.66
690 | Story17 | B59 | 40 MPa RC Beam (25 cm x 25 cm) | Beam | 40MPa | Concrete Rectangular | 250 | 250 | 625 | 7075 | 0.44 | 1081.8 | G300E | 5002319.79 | 39.25 | G300E | 1460300.64 | 11.46
691 | Story17 | B6 | 40 MPa RC Beam (25 cm x 25 cm) | Beam | 40MPa | Concrete Rectangular | 250 | 250 | 625 | 7075 | 0.44 | 1081.8 | G300E | 4633240.62 | 36.35 | G300E | 1613640.94 | 12.66
692 | Story17 | B60 | 40 MPa RC Beam (25 cm x 25 cm) | Beam | 40MPa | Concrete Rectangular | 250 | 250 | 625 | 7075 | 0.44 | 1081.8 | G300E | 6235728.12 | 48.93 | G300E | 1181261.16 | 9.27
693 | Story17 | B7 | 40 MPa RC Beam (60 cm x 40 cm) | Beam | 40MPa | Concrete Rectangular | 400 | 600 | 2400 | 4562.5 | 1.1 | 2678.9 | G300E | 3959598.21 | 31.07 | G300E | 547503.91 | 4.3
694 | Story17 | B8 | 40 MPa RC Beam (25 cm x 25 cm) | Beam | 40MPa | Concrete Rectangular | 250 | 250 | 625 | 7075 | 0.44 | 1081.8 | G300E | 4994655.21 | 39.19 | G300E | 1460300.64 | 11.46
695 | Story17 | B9 | 40 MPa RC Beam (60 cm x 40 cm) | Beam | 40MPa | Concrete Rectangular | 400 | 600 | 2400 | 4562.5 | 1.1 | 2678.9 | G300E | 4432468.75 | 34.78 | G300E | 547503.91 | 4.3
696 | Story17 | C1 | 40 MPa RC Beam (45 cm x 25 cm) | Beam | 40MPa | Concrete Rectangular | 250 | 450 | 1125 | 3125 | 0.35 | 860.09 | G300E | 57291.67 | 0.45 | G300E | 410160.94 | 3.22
697 | Story17 | C10 | 40 MPa RC Beam (45 cm x 25 cm) | Beam | 40MPa | Concrete Rectangular | 250 | 450 | 1125 | 2950 | 0.33 | 811.93 | G300E | 1525150 | 11.97 | G300E | 1056526.27 | 8.29
698 | Story17 | C11 | 40 MPa RC Beam (45 cm x 25 cm) | Beam | 40MPa | Concrete Rectangular | 250 | 450 | 1125 | 2950 | 0.33 | 811.93 | G300E | 15903450 | 124.78 | G300E | 0 | 0
699 | Story17 | C12 | 40 MPa RC Beam (45 cm x 25 cm) | Beam | 40MPa | Concrete Rectangular | 250 | 450 | 1125 | 2950 | 0.33 | 811.93 | G300E | 8186250 | 64.23 | G300E | 0 | 0
700 | Story17 | C13 | 40 MPa RC Beam (45 cm x 25 cm) | Beam | 40MPa | Concrete Rectangular | 250 | 450 | 1125 | 2950 | 0.33 | 811.93 | G300E | 12110733.33 | 95.03 | G300E | 0 | 0
701 | Story17 | C14 | 40 MPa RC Beam (45 cm x 25 cm) | Beam | 40MPa | Concrete Rectangular | 250 | 450 | 1125 | 2950 | 0.33 | 811.93 | G300E | 11974050 | 93.95 | G300E | 387191.92 | 3.04
702 | Story17 | C17 | 40 MPa RC Beam (45 cm x 25 cm) | Beam | 40MPa | Concrete Rectangular | 250 | 450 | 1125 | 2950 | 0.33 | 811.93 | G300E | 11980933.33 | 94.01 | G300E | 0 | 0
703 | Story17 | C18 | 40 MPa RC Beam (45 cm x 25 cm) | Beam | 40MPa | Concrete Rectangular | 250 | 450 | 1125 | 2950 | 0.33 | 811.93 | G300E | 12115650 | 95.06 | G300E | 0 | 0
704 | Story17 | C19 | 40 MPa RC Beam (45 cm x 25 cm) | Beam | 40MPa | Concrete Rectangular | 250 | 450 | 1125 | 2950 | 0.33 | 811.93 | G300E | 12110733.33 | 95.03 | G300E | 0 | 0
705 | Story17 | C2 | 40 MPa RC Beam (45 cm x 25 cm) | Beam | 40MPa | Concrete Rectangular | 250 | 450 | 1125 | 2950 | 0.33 | 811.93 | G300E | 17175883.33 | 134.77 | G300E | 387191.92 | 3.04
706 | Story17 | C20 | 40 MPa RC Beam (45 cm x 25 cm) | Beam | 40MPa | Concrete Rectangular | 250 | 450 | 1125 | 2950 | 0.33 | 811.93 | G300E | 11980933.33 | 94.01 | G300E | 387191.92 | 3.04
707 | Story17 | C23 | 40 MPa RC Beam (45 cm x 25 cm) | Beam | 40MPa | Concrete Rectangular | 250 | 450 | 1125 | 2950 | 0.33 | 811.93 | G300E | 11983883.33 | 94.03 | G300E | 129063.98 | 1.01
708 | Story17 | C24 | 40 MPa RC Beam (45 cm x 25 cm) | Beam | 40MPa | Concrete Rectangular | 250 | 450 | 1125 | 2950 | 0.33 | 811.93 | G300E | 12115650 | 95.06 | G300E | 0 | 0
709 | Story17 | C25 | 40 MPa RC Beam (45 cm x 25 cm) | Beam | 40MPa | Concrete Rectangular | 250 | 450 | 1125 | 2950 | 0.33 | 811.93 | G300E | 8182316.67 | 64.2 | G300E | 387191.92 | 3.04
710 | Story17 | C26 | 40 MPa RC Beam (45 cm x 25 cm) | Beam | 40MPa | Concrete Rectangular | 250 | 450 | 1125 | 2950 | 0.33 | 811.93 | G300E | 15905416.67 | 124.8 | G300E | 0 | 0
711 | Story17 | C27 | 40 MPa RC Beam (45 cm x 25 cm) | Beam | 40MPa | Concrete Rectangular | 250 | 450 | 1125 | 2950 | 0.33 | 811.93 | G300E | 1627416.67 | 12.77 | G300E | 1071699.6 | 8.41
712 | Story17 | C28 | 40 MPa RC Beam (45 cm x 25 cm) | Beam | 40MPa | Concrete Rectangular | 250 | 450 | 1125 | 2950 | 0.33 | 811.93 | G300E | 1530066.67 | 12.01 | G300E | 1057415.7 | 8.3
713 | Story17 | C29 | 40 MPa RC Beam (45 cm x 25 cm) | Beam | 40MPa | Concrete Rectangular | 250 | 450 | 1125 | 2950 | 0.33 | 811.93 | G300E | 15907383.33 | 124.82 | G300E | 0 | 0
714 | Story17 | C3 | 40 MPa RC Beam (45 cm x 25 cm) | Beam | 40MPa | Concrete Rectangular | 250 | 450 | 1125 | 2950 | 0.33 | 811.93 | G300E | 7316000 | 57.4 | G300E | 0 | 0
715 | Story17 | C30 | 40 MPa RC Beam (45 cm x 25 cm) | Beam | 40MPa | Concrete Rectangular | 250 | 450 | 1125 | 2950 | 0.33 | 811.93 | G300E | 8185266.67 | 64.22 | G300E | 0 | 0
716 | Story17 | C31 | 40 MPa RC Beam (45 cm x 25 cm) | Beam | 40MPa | Concrete Rectangular | 250 | 450 | 1125 | 3125 | 0.35 | 860.09 | G300E | 57291.67 | 0.45 | G300E | 410160.94 | 3.22
717 | Story17 | C32 | 40 MPa RC Beam (45 cm x 25 cm) | Beam | 40MPa | Concrete Rectangular | 250 | 450 | 1125 | 2950 | 0.33 | 811.93 | G300E | 17139500 | 134.48 | G300E | 387191.92 | 3.04
718 | Story17 | C33 | 40 MPa RC Beam (45 cm x 25 cm) | Beam | 40MPa | Concrete Rectangular | 250 | 450 | 1125 | 2950 | 0.33 | 811.93 | G300E | 7338616.67 | 57.58 | G300E | 0 | 0
719 | Story17 | C34 | 40 MPa RC Beam (45 cm x 25 cm) | Beam | 40MPa | Concrete Rectangular | 250 | 450 | 1125 | 2950 | 0.33 | 811.93 | G300E | 7338616.67 | 57.58 | G300E | 0 | 0
720 | Story17 | C35 | 40 MPa RC Beam (45 cm x 25 cm) | Beam | 40MPa | Concrete Rectangular | 250 | 450 | 1125 | 2950 | 0.33 | 811.93 | G300E | 17139500 | 134.48 | G300E | 387191.92 | 3.04
721 | Story17 | C36 | 40 MPa RC Beam (45 cm x 25 cm) | Beam | 40MPa | Concrete Rectangular | 250 | 450 | 1125 | 3125 | 0.35 | 860.09 | G300E | 57291.67 | 0.45 | G300E | 410160.94 | 3.22
722 | Story17 | C4 | 40 MPa RC Beam (45 cm x 25 cm) | Beam | 40MPa | Concrete Rectangular | 250 | 450 | 1125 | 2950 | 0.33 | 811.93 | G300E | 7316983.33 | 57.41 | G300E | 0 | 0
723 | Story17 | C5 | 40 MPa RC Beam (45 cm x 25 cm) | Beam | 40MPa | Concrete Rectangular | 250 | 450 | 1125 | 2950 | 0.33 | 811.93 | G300E | 17136550 | 134.46 | G300E | 387191.92 | 3.04
724 | Story17 | C6 | 40 MPa RC Beam (45 cm x 25 cm) | Beam | 40MPa | Concrete Rectangular | 250 | 450 | 1125 | 3125 | 0.35 | 860.09 | G300E | 58333.33 | 0.46 | G300E | 410160.94 | 3.22
725 | Story17 | C7 | 40 MPa RC Beam (45 cm x 25 cm) | Beam | 40MPa | Concrete Rectangular | 250 | 450 | 1125 | 2950 | 0.33 | 811.93 | G300E | 8178383.33 | 64.17 | G300E | 387191.92 | 3.04
726 | Story17 | C8 | 40 MPa RC Beam (45 cm x 25 cm) | Beam | 40MPa | Concrete Rectangular | 250 | 450 | 1125 | 2950 | 0.33 | 811.93 | G300E | 15922133.33 | 124.93 | G300E | 0 | 0
727 | Story17 | C9 | 40 MPa RC Beam (45 cm x 25 cm) | Beam | 40MPa | Concrete Rectangular | 250 | 450 | 1125 | 2950 | 0.33 | 811.93 | G300E | 1621516.67 | 12.72 | G300E | 1070690.7 | 8.4
728 | Story18 | B1 | 40 MPa RC Beam (25 cm x 25 cm) | Beam | 40MPa | Concrete Rectangular | 250 | 250 | 625 | 4562.5 | 0.29 | 697.63 | G300E | 3406883.93 | 26.73 | G300E | 1142526.58 | 8.96
729 | Story18 | B10 | 40 MPa RC Beam (25 cm x 25 cm) | Beam | 40MPa | Concrete Rectangular | 250 | 250 | 625 | 7075 | 0.44 | 1081.8 | G300E | 6258721.88 | 49.11 | G300E | 1183379.98 | 9.29
730 | Story18 | B11 | 40 MPa RC Beam (25 cm x 25 cm) | Beam | 40MPa | Concrete Rectangular | 250 | 250 | 625 | 4562.5 | 0.29 | 697.63 | G300E | 2960410.71 | 23.23 | G300E | 925481.94 | 7.26
731 | Story18 | B12 | 40 MPa RC Beam (25 cm x 25 cm) | Beam | 40MPa | Concrete Rectangular | 250 | 250 | 625 | 4562.5 | 0.29 | 697.63 | G300E | 2995281.25 | 23.5 | G300E | 807182.83 | 6.33
732 | Story18 | B13 | 40 MPa RC Beam (60 cm x 40 cm) | Beam | 40MPa | Concrete Rectangular | 400 | 600 | 2400 | 7075 | 1.7 | 4154.13 | G300E | 5465437.5 | 42.88 | G300E | 3978516 | 31.22
733 | Story18 | B14 | 40 MPa RC Beam (60 cm x 40 cm) | Beam | 40MPa | Concrete Rectangular | 400 | 600 | 2400 | 4562.5 | 1.1 | 2678.9 | G300E | 5066982.14 | 39.76 | G300E | 3358003.91 | 26.35
734 | Story18 | B15 | 40 MPa RC Beam (60 cm x 40 cm) | Beam | 40MPa | Concrete Rectangular | 400 | 600 | 2400 | 7075 | 1.7 | 4154.13 | G300E | 6129308.33 | 48.09 | G300E | 8171631.49 | 64.12
735 | Story18 | B16 | 40 MPa RC Beam (60 cm x 40 cm) | Beam | 40MPa | Concrete Rectangular | 400 | 600 | 2400 | 4800 | 1.15 | 2818.35 | G300E | 6696960 | 52.55 | G300E | 4899062.4 | 38.44
736 | Story18 | B17 | 40 MPa RC Beam (60 cm x 40 cm) | Beam | 40MPa | Concrete Rectangular | 400 | 600 | 2400 | 7075 | 1.7 | 4154.13 | G300E | 7177587.5 | 56.32 | G300E | 5893475.59 | 46.24
737 | Story18 | B18 | 40 MPa RC Beam (60 cm x 40 cm) | Beam | 40MPa | Concrete Rectangular | 400 | 600 | 2400 | 4800 | 1.15 | 2818.35 | G300E | 6764800 | 53.08 | G300E | 5682598.4 | 44.59
738 | Story18 | B19 | 40 MPa RC Beam (60 cm x 40 cm) | Beam | 40MPa | Concrete Rectangular | 400 | 600 | 2400 | 7075 | 1.7 | 4154.13 | G300E | 6123412.5 | 48.05 | G300E | 8171631.49 | 64.12
739 | Story18 | B2 | 40 MPa RC Beam (25 cm x 25 cm) | Beam | 40MPa | Concrete Rectangular | 250 | 250 | 625 | 7075 | 0.44 | 1081.8 | G300E | 6254889.58 | 49.08 | G300E | 1294495.8 | 10.16
740 | Story18 | B20 | 40 MPa RC Beam (60 cm x 40 cm) | Beam | 40MPa | Concrete Rectangular | 400 | 600 | 2400 | 4562.5 | 1.1 | 2678.9 | G300E | 5059486.61 | 39.7 | G300E | 3358003.91 | 26.35
741 | Story18 | B21 | 40 MPa RC Beam (60 cm x 40 cm) | Beam | 40MPa | Concrete Rectangular | 400 | 600 | 2400 | 7075 | 1.7 | 4154.13 | G300E | 5466911.46 | 42.9 | G300E | 3978516 | 31.22
742 | Story18 | B22 | 40 MPa RC Beam (25 cm x 25 cm) | Beam | 40MPa | Concrete Rectangular | 250 | 250 | 625 | 4562.5 | 0.29 | 697.63 | G300E | 2773348.21 | 21.76 | G300E | 674897.22 | 5.3
743 | Story18 | B23 | 40 MPa RC Beam (25 cm x 25 cm) | Beam | 40MPa | Concrete Rectangular | 250 | 250 | 625 | 4562.5 | 0.29 | 697.63 | G300E | 3065022.32 | 24.05 | G300E | 698660.51 | 5.48
744 | Story18 | B24 | 40 MPa RC Beam (60 cm x 40 cm) | Beam | 40MPa | Concrete Rectangular | 400 | 600 | 2400 | 7075 | 1.7 | 4154.13 | G300E | 5977785.42 | 46.9 | G300E | 3895973.74 | 30.57
745 | Story18 | B25 | 40 MPa RC Beam (60 cm x 40 cm) | Beam | 40MPa | Concrete Rectangular | 400 | 600 | 2400 | 4562.5 | 1.1 | 2678.9 | G300E | 5719419.64 | 44.88 | G300E | 2956503.91 | 23.2
746 | Story18 | B26 | 40 MPa RC Beam (60 cm x 40 cm) | Beam | 40MPa | Concrete Rectangular | 400 | 600 | 2400 | 7200 | 1.73 | 4227.52 | G300E | 7732800 | 60.67 | G300E | 6921607.2 | 54.31
747 | Story18 | B3 | 40 MPa RC Beam (60 cm x 40 cm) | Beam | 40MPa | Concrete Rectangular | 400 | 600 | 2400 | 4562.5 | 1.1 | 2678.9 | G300E | 4435401.79 | 34.8 | G300E | 547503.91 | 4.3
748 | Story18 | B30 | 40 MPa RC Beam (60 cm x 40 cm) | Beam | 40MPa | Concrete Rectangular | 400 | 600 | 2400 | 7075 | 1.7 | 4154.13 | G300E | 7599434.38 | 59.63 | G300E | 6801440.41 | 53.37
749 | Story18 | B31 | 40 MPa RC Beam (60 cm x 40 cm) | Beam | 40MPa | Concrete Rectangular | 400 | 600 | 2400 | 4562.5 | 1.1 | 2678.9 | G300E | 5719419.64 | 44.88 | G300E | 2956503.91 | 23.2
750 | Story18 | B32 | 40 MPa RC Beam (60 cm x 40 cm) | Beam | 40MPa | Concrete Rectangular | 400 | 600 | 2400 | 7075 | 1.7 | 4154.13 | G300E | 5978669.79 | 46.91 | G300E | 3895973.74 | 30.57
751 | Story18 | B33 | 40 MPa RC Beam (25 cm x 25 cm) | Beam | 40MPa | Concrete Rectangular | 250 | 250 | 625 | 4562.5 | 0.29 | 697.63 | G300E | 2817669.64 | 22.11 | G300E | 698660.51 | 5.48
752 | Story18 | B34 | 40 MPa RC Beam (25 cm x 25 cm) | Beam | 40MPa | Concrete Rectangular | 250 | 250 | 625 | 4562.5 | 0.29 | 697.63 | G300E | 2995281.25 | 23.5 | G300E | 807182.83 | 6.33
753 | Story18 | B35 | 40 MPa RC Beam (60 cm x 40 cm) | Beam | 40MPa | Concrete Rectangular | 400 | 600 | 2400 | 7075 | 1.7 | 4154.13 | G300E | 5977785.42 | 46.9 | G300E | 3895973.74 | 30.57
754 | Story18 | B36 | 40 MPa RC Beam (60 cm x 40 cm) | Beam | 40MPa | Concrete Rectangular | 400 | 600 | 2400 | 4562.5 | 1.1 | 2678.9 | G300E | 5066982.14 | 39.76 | G300E | 3358003.91 | 26.35
755 | Story18 | B37 | 40 MPa RC Beam (60 cm x 40 cm) | Beam | 40MPa | Concrete Rectangular | 400 | 600 | 2400 | 7200 | 1.73 | 4227.52 | G300E | 7734900 | 60.69 | G300E | 6921607.2 | 54.31
756 | Story18 | B38 | 40 MPa RC Beam (60 cm x 40 cm) | Beam | 40MPa | Concrete Rectangular | 400 | 600 | 2400 | 4562.5 | 1.1 | 2678.9 | G300E | 6444987.5 | 50.57 | G300E | 5400882.49 | 42.38
757 | Story18 | B4 | 40 MPa RC Beam (25 cm x 25 cm) | Beam | 40MPa | Concrete Rectangular | 250 | 250 | 625 | 7075 | 0.44 | 1081.8 | G300E | 5071301.04 | 39.79 | G300E | 1417014.9 | 11.12
758 | Story18 | B40 | 40 MPa RC Beam (60 cm x 40 cm) | Beam | 40MPa | Concrete Rectangular | 400 | 600 | 2400 | 4562.5 | 1.1 | 2678.9 | G300E | 6433733.33 | 50.48 | G300E | 5401064.99 | 42.38
759 | Story18 | B41 | 40 MPa RC Beam (60 cm x 40 cm) | Beam | 40MPa | Concrete Rectangular | 400 | 600 | 2400 | 7075 | 1.7 | 4154.13 | G300E | 7600613.54 | 59.64 | G300E | 6801440.41 | 53.37
760 | Story18 | B42 | 40 MPa RC Beam (60 cm x 40 cm) | Beam | 40MPa | Concrete Rectangular | 400 | 600 | 2400 | 4562.5 | 1.1 | 2678.9 | G300E | 5059486.61 | 39.7 | G300E | 3358003.91 | 26.35
761 | Story18 | B43 | 40 MPa RC Beam (60 cm x 40 cm) | Beam | 40MPa | Concrete Rectangular | 400 | 600 | 2400 | 7075 | 1.7 | 4154.13 | G300E | 5978375 | 46.91 | G300E | 3895973.74 | 30.57
762 | Story18 | B44 | 40 MPa RC Beam (25 cm x 25 cm) | Beam | 40MPa | Concrete Rectangular | 250 | 250 | 625 | 4562.5 | 0.29 | 697.63 | G300E | 2773674.11 | 21.76 | G300E | 674897.22 | 5.3
763 | Story18 | B45 | 40 MPa RC Beam (25 cm x 25 cm) | Beam | 40MPa | Concrete Rectangular | 250 | 250 | 625 | 4562.5 | 0.29 | 697.63 | G300E | 3406883.93 | 26.73 | G300E | 1142526.58 | 8.96
764 | Story18 | B46 | 40 MPa RC Beam (60 cm x 40 cm) | Beam | 40MPa | Concrete Rectangular | 400 | 600 | 2400 | 7075 | 1.7 | 4154.13 | G300E | 5665306.25 | 44.45 | G300E | 3978516 | 31.22
765 | Story18 | B47 | 40 MPa RC Beam (60 cm x 40 cm) | Beam | 40MPa | Concrete Rectangular | 400 | 600 | 2400 | 4562.5 | 1.1 | 2678.9 | G300E | 4434424.11 | 34.79 | G300E | 547503.91 | 4.3
766 | Story18 | B48 | 40 MPa RC Beam (60 cm x 40 cm) | Beam | 40MPa | Concrete Rectangular | 400 | 600 | 2400 | 7075 | 1.7 | 4154.13 | G300E | 6123412.5 | 48.05 | G300E | 8171631.49 | 64.12
767 | Story18 | B49 | 40 MPa RC Beam (60 cm x 40 cm) | Beam | 40MPa | Concrete Rectangular | 400 | 600 | 2400 | 4562.5 | 1.1 | 2678.9 | G300E | 3959598.21 | 31.07 | G300E | 1752003.91 | 13.75
768 | Story18 | B5 | 40 MPa RC Beam (60 cm x 40 cm) | Beam | 40MPa | Concrete Rectangular | 400 | 600 | 2400 | 4562.5 | 1.1 | 2678.9 | G300E | 3959598.21 | 31.07 | G300E | 547503.91 | 4.3
769 | Story18 | B50 | 40 MPa RC Beam (60 cm x 40 cm) | Beam | 40MPa | Concrete Rectangular | 400 | 600 | 2400 | 7075 | 1.7 | 4154.13 | G300E | 7175229.17 | 56.3 | G300E | 5810933.33 | 45.59
770 | Story18 | B51 | 40 MPa RC Beam (60 cm x 40 cm) | Beam | 40MPa | Concrete Rectangular | 400 | 600 | 2400 | 4562.5 | 1.1 | 2678.9 | G300E | 3959598.21 | 31.07 | G300E | 1752003.91 | 13.75
771 | Story18 | B52 | 40 MPa RC Beam (60 cm x 40 cm) | Beam | 40MPa | Concrete Rectangular | 400 | 600 | 2400 | 7075 | 1.7 | 4154.13 | G300E | 6123412.5 | 48.05 | G300E | 8171631.49 | 64.12
772 | Story18 | B53 | 40 MPa RC Beam (60 cm x 40 cm) | Beam | 40MPa | Concrete Rectangular | 400 | 600 | 2400 | 4562.5 | 1.1 | 2678.9 | G300E | 4424321.43 | 34.71 | G300E | 547503.91 | 4.3
773 | Story18 | B54 | 40 MPa RC Beam (60 cm x 40 cm) | Beam | 40MPa | Concrete Rectangular | 400 | 600 | 2400 | 7075 | 1.7 | 4154.13 | G300E | 5665601.04 | 44.45 | G300E | 3978516 | 31.22
774 | Story18 | B55 | 40 MPa RC Beam (25 cm x 25 cm) | Beam | 40MPa | Concrete Rectangular | 250 | 250 | 625 | 4562.5 | 0.29 | 697.63 | G300E | 2959433.04 | 23.22 | G300E | 925481.94 | 7.26
775 | Story18 | B56 | 40 MPa RC Beam (25 cm x 25 cm) | Beam | 40MPa | Concrete Rectangular | 250 | 250 | 625 | 7075 | 0.44 | 1081.8 | G300E | 6323281.25 | 49.61 | G300E | 1294514.96 | 10.16
776 | Story18 | B57 | 40 MPa RC Beam (25 cm x 25 cm) | Beam | 40MPa | Concrete Rectangular | 250 | 250 | 625 | 7075 | 0.44 | 1081.8 | G300E | 5109623.96 | 40.09 | G300E | 1558466.26 | 12.23
777 | Story18 | B58 | 40 MPa RC Beam (25 cm x 25 cm) | Beam | 40MPa | Concrete Rectangular | 250 | 250 | 625 | 7075 | 0.44 | 1081.8 | G300E | 4638546.88 | 36.4 | G300E | 1628970.11 | 12.78
778 | Story18 | B59 | 40 MPa RC Beam (25 cm x 25 cm) | Beam | 40MPa | Concrete Rectangular | 250 | 250 | 625 | 7075 | 0.44 | 1081.8 | G300E | 5109623.96 | 40.09 | G300E | 1558466.26 | 12.23
779 | Story18 | B6 | 40 MPa RC Beam (25 cm x 25 cm) | Beam | 40MPa | Concrete Rectangular | 250 | 250 | 625 | 7075 | 0.44 | 1081.8 | G300E | 4635893.75 | 36.37 | G300E | 1627790.94 | 12.77
780 | Story18 | B60 | 40 MPa RC Beam (25 cm x 25 cm) | Beam | 40MPa | Concrete Rectangular | 250 | 250 | 625 | 7075 | 0.44 | 1081.8 | G300E | 6323281.25 | 49.61 | G300E | 1183379.98 | 9.29
781 | Story18 | B7 | 40 MPa RC Beam (60 cm x 40 cm) | Beam | 40MPa | Concrete Rectangular | 400 | 600 | 2400 | 4562.5 | 1.1 | 2678.9 | G300E | 3959598.21 | 31.07 | G300E | 547503.91 | 4.3
782 | Story18 | B8 | 40 MPa RC Beam (25 cm x 25 cm) | Beam | 40MPa | Concrete Rectangular | 250 | 250 | 625 | 7075 | 0.44 | 1081.8 | G300E | 5102548.96 | 40.04 | G300E | 1558466.26 | 12.23
783 | Story18 | B9 | 40 MPa RC Beam (60 cm x 40 cm) | Beam | 40MPa | Concrete Rectangular | 400 | 600 | 2400 | 4562.5 | 1.1 | 2678.9 | G300E | 4424321.43 | 34.71 | G300E | 547503.91 | 4.3
784 | Story18 | C1 | 40 MPa RC Beam (45 cm x 25 cm) | Beam | 40MPa | Concrete Rectangular | 250 | 450 | 1125 | 3125 | 0.35 | 860.09 | G300E | 0 | 0 | G300E | 410160.94 | 3.22
785 | Story18 | C10 | 40 MPa RC Beam (45 cm x 25 cm) | Beam | 40MPa | Concrete Rectangular | 250 | 450 | 1125 | 2950 | 0.33 | 811.93 | G300E | 3321700 | 26.06 | G300E | 1150181.4 | 9.02
786 | Story18 | C11 | 40 MPa RC Beam (45 cm x 25 cm) | Beam | 40MPa | Concrete Rectangular | 250 | 450 | 1125 | 2950 | 0.33 | 811.93 | G300E | 11398800 | 89.44 | G300E | 0 | 0
787 | Story18 | C12 | 40 MPa RC Beam (45 cm x 25 cm) | Beam | 40MPa | Concrete Rectangular | 250 | 450 | 1125 | 2950 | 0.33 | 811.93 | G300E | 5180200 | 40.65 | G300E | 387191.92 | 3.04
788 | Story18 | C13 | 40 MPa RC Beam (45 cm x 25 cm) | Beam | 40MPa | Concrete Rectangular | 250 | 450 | 1125 | 2950 | 0.33 | 811.93 | G300E | 8743800 | 68.61 | G300E | 0 | 0
789 | Story18 | C14 | 40 MPa RC Beam (45 cm x 25 cm) | Beam | 40MPa | Concrete Rectangular | 250 | 450 | 1125 | 2950 | 0.33 | 811.93 | G300E | 7600183.33 | 59.63 | G300E | 387191.92 | 3.04
790 | Story18 | C17 | 40 MPa RC Beam (45 cm x 25 cm) | Beam | 40MPa | Concrete Rectangular | 250 | 450 | 1125 | 2950 | 0.33 | 811.93 | G300E | 7606083.33 | 59.68 | G300E | 387191.92 | 3.04
791 | Story18 | C18 | 40 MPa RC Beam (45 cm x 25 cm) | Beam | 40MPa | Concrete Rectangular | 250 | 450 | 1125 | 2950 | 0.33 | 811.93 | G300E | 8747733.33 | 68.64 | G300E | 0 | 0
792 | Story18 | C19 | 40 MPa RC Beam (45 cm x 25 cm) | Beam | 40MPa | Concrete Rectangular | 250 | 450 | 1125 | 2950 | 0.33 | 811.93 | G300E | 8742816.67 | 68.6 | G300E | 0 | 0
793 | Story18 | C2 | 40 MPa RC Beam (45 cm x 25 cm) | Beam | 40MPa | Concrete Rectangular | 250 | 450 | 1125 | 2950 | 0.33 | 811.93 | G300E | 13452000 | 105.55 | G300E | 387191.92 | 3.04
794 | Story18 | C20 | 40 MPa RC Beam (45 cm x 25 cm) | Beam | 40MPa | Concrete Rectangular | 250 | 450 | 1125 | 2950 | 0.33 | 811.93 | G300E | 7608050 | 59.7 | G300E | 387191.92 | 3.04
795 | Story18 | C23 | 40 MPa RC Beam (45 cm x 25 cm) | Beam | 40MPa | Concrete Rectangular | 250 | 450 | 1125 | 2950 | 0.33 | 811.93 | G300E | 7611000 | 59.72 | G300E | 387191.92 | 3.04
796 | Story18 | C24 | 40 MPa RC Beam (45 cm x 25 cm) | Beam | 40MPa | Concrete Rectangular | 250 | 450 | 1125 | 2950 | 0.33 | 811.93 | G300E | 8746750 | 68.63 | G300E | 0 | 0
797 | Story18 | C25 | 40 MPa RC Beam (45 cm x 25 cm) | Beam | 40MPa | Concrete Rectangular | 250 | 450 | 1125 | 2950 | 0.33 | 811.93 | G300E | 5178233.33 | 40.63 | G300E | 387191.92 | 3.04
798 | Story18 | C26 | 40 MPa RC Beam (45 cm x 25 cm) | Beam | 40MPa | Concrete Rectangular | 250 | 450 | 1125 | 2950 | 0.33 | 811.93 | G300E | 11401750 | 89.46 | G300E | 387191.92 | 3.04
799 | Story18 | C27 | 40 MPa RC Beam (45 cm x 25 cm) | Beam | 40MPa | Concrete Rectangular | 250 | 450 | 1125 | 2950 | 0.33 | 811.93 | G300E | 3380700 | 26.53 | G300E | 1161628.88 | 9.11
800 | Story18 | C28 | 40 MPa RC Beam (45 cm x 25 cm) | Beam | 40MPa | Concrete Rectangular | 250 | 450 | 1125 | 2950 | 0.33 | 811.93 | G300E | 3325633.33 | 26.09 | G300E | 1151066.4 | 9.03
801 | Story18 | C29 | 40 MPa RC Beam (45 cm x 25 cm) | Beam | 40MPa | Concrete Rectangular | 250 | 450 | 1125 | 2950 | 0.33 | 811.93 | G300E | 11402733.33 | 89.47 | G300E | 0 | 0
802 | Story18 | C3 | 40 MPa RC Beam (45 cm x 25 cm) | Beam | 40MPa | Concrete Rectangular | 250 | 450 | 1125 | 2950 | 0.33 | 811.93 | G300E | 3839916.67 | 30.13 | G300E | 258127.95 | 2.03
803 | Story18 | C30 | 40 MPa RC Beam (45 cm x 25 cm) | Beam | 40MPa | Concrete Rectangular | 250 | 450 | 1125 | 2950 | 0.33 | 811.93 | G300E | 5179216.67 | 40.64 | G300E | 387191.92 | 3.04
804 | Story18 | C31 | 40 MPa RC Beam (45 cm x 25 cm) | Beam | 40MPa | Concrete Rectangular | 250 | 450 | 1125 | 3125 | 0.35 | 860.09 | G300E | 0 | 0 | G300E | 410160.94 | 3.22
805 | Story18 | C32 | 40 MPa RC Beam (45 cm x 25 cm) | Beam | 40MPa | Concrete Rectangular | 250 | 450 | 1125 | 2950 | 0.33 | 811.93 | G300E | 13419550 | 105.29 | G300E | 387191.92 | 3.04
806 | Story18 | C33 | 40 MPa RC Beam (45 cm x 25 cm) | Beam | 40MPa | Concrete Rectangular | 250 | 450 | 1125 | 2950 | 0.33 | 811.93 | G300E | 3858600 | 30.28 | G300E | 129063.98 | 1.01
807 | Story18 | C34 | 40 MPa RC Beam (45 cm x 25 cm) | Beam | 40MPa | Concrete Rectangular | 250 | 450 | 1125 | 2950 | 0.33 | 811.93 | G300E | 3857616.67 | 30.27 | G300E | 0 | 0
808 | Story18 | C35 | 40 MPa RC Beam (45 cm x 25 cm) | Beam | 40MPa | Concrete Rectangular | 250 | 450 | 1125 | 2950 | 0.33 | 811.93 | G300E | 13420533.33 | 105.3 | G300E | 387191.92 | 3.04
809 | Story18 | C36 | 40 MPa RC Beam (45 cm x 25 cm) | Beam | 40MPa | Concrete Rectangular | 250 | 450 | 1125 | 3125 | 0.35 | 860.09 | G300E | 0 | 0 | G300E | 410160.94 | 3.22
810 | Story18 | C4 | 40 MPa RC Beam (45 cm x 25 cm) | Beam | 40MPa | Concrete Rectangular | 250 | 450 | 1125 | 2950 | 0.33 | 811.93 | G300E | 3836966.67 | 30.11 | G300E | 0 | 0
811 | Story18 | C5 | 40 MPa RC Beam (45 cm x 25 cm) | Beam | 40MPa | Concrete Rectangular | 250 | 450 | 1125 | 2950 | 0.33 | 811.93 | G300E | 13417583.33 | 105.28 | G300E | 387191.92 | 3.04
812 | Story18 | C6 | 40 MPa RC Beam (45 cm x 25 cm) | Beam | 40MPa | Concrete Rectangular | 250 | 450 | 1125 | 3125 | 0.35 | 860.09 | G300E | 0 | 0 | G300E | 410160.94 | 3.22
813 | Story18 | C7 | 40 MPa RC Beam (45 cm x 25 cm) | Beam | 40MPa | Concrete Rectangular | 250 | 450 | 1125 | 2950 | 0.33 | 811.93 | G300E | 5174300 | 40.6 | G300E | 387191.92 | 3.04
814 | Story18 | C8 | 40 MPa RC Beam (45 cm x 25 cm) | Beam | 40MPa | Concrete Rectangular | 250 | 450 | 1125 | 2950 | 0.33 | 811.93 | G300E | 11416500 | 89.58 | G300E | 387191.92 | 3.04
815 | Story18 | C9 | 40 MPa RC Beam (45 cm x 25 cm) | Beam | 40MPa | Concrete Rectangular | 250 | 450 | 1125 | 2950 | 0.33 | 811.93 | G300E | 3376766.67 | 26.5 | G300E | 1160491.65 | 9.11
816 | Story19 | B1 | 40 MPa RC Beam (27.5 cm x 25 cm) | Beam | 40MPa | Concrete Rectangular | 250 | 275 | 687.5 | 4575 | 0.31 | 769.5 | G300E | 2622455.36 | 20.58 | G300E | 1764126.05 | 13.84
817 | Story19 | B10 | 40 MPa RC Beam (27.5 cm x 25 cm) | Beam | 40MPa | Concrete Rectangular | 250 | 275 | 687.5 | 7075 | 0.49 | 1189.98 | G300E | 5118762.5 | 40.16 | G300E | 2233224.71 | 17.52
818 | Story19 | B11 | 40 MPa RC Beam (27.5 cm x 25 cm) | Beam | 40MPa | Concrete Rectangular | 250 | 275 | 687.5 | 4575 | 0.31 | 769.5 | G300E | 2505792.86 | 19.66 | G300E | 1764126.05 | 13.84
819 | Story19 | B12 | 40 MPa RC Beam (27.5 cm x 25 cm) | Beam | 40MPa | Concrete Rectangular | 250 | 275 | 687.5 | 4575 | 0.31 | 769.5 | G300E | 2642716.07 | 20.74 | G300E | 1414396.95 | 11.1
820 | Story19 | B13 | 40 MPa RC Beam (60 cm x 40 cm) | Beam | 40MPa | Concrete Rectangular | 400 | 600 | 2400 | 7075 | 1.7 | 4154.13 | G300E | 5940936.46 | 46.61 | G300E | 4061058.25 | 31.86
821 | Story19 | B14 | 40 MPa RC Beam (60 cm x 40 cm) | Beam | 40MPa | Concrete Rectangular | 400 | 600 | 2400 | 4575 | 1.1 | 2686.24 | G300E | 5090341.07 | 39.94 | G300E | 4977603.92 | 39.06
822 | Story19 | B15 | 40 MPa RC Beam (60 cm x 40 cm) | Beam | 40MPa | Concrete Rectangular | 400 | 600 | 2400 | 7075 | 1.7 | 4154.13 | G300E | 6008443.75 | 47.14 | G300E | 8089089.23 | 63.47
823 | Story19 | B16 | 40 MPa RC Beam (60 cm x 40 cm) | Beam | 40MPa | Concrete Rectangular | 400 | 600 | 2400 | 4800 | 1.15 | 2818.35 | G300E | 7253120 | 56.91 | G300E | 4923388.8 | 38.63
824 | Story19 | B17 | 40 MPa RC Beam (60 cm x 40 cm) | Beam | 40MPa | Concrete Rectangular | 400 | 600 | 2400 | 7075 | 1.7 | 4154.13 | G300E | 7225343.75 | 56.69 | G300E | 6058560.1 | 47.54
825 | Story19 | B18 | 40 MPa RC Beam (60 cm x 40 cm) | Beam | 40MPa | Concrete Rectangular | 400 | 600 | 2400 | 4800 | 1.15 | 2818.35 | G300E | 7365440 | 57.79 | G300E | 5704436.48 | 44.76
826 | Story19 | B19 | 40 MPa RC Beam (60 cm x 40 cm) | Beam | 40MPa | Concrete Rectangular | 400 | 600 | 2400 | 7075 | 1.7 | 4154.13 | G300E | 6001368.75 | 47.09 | G300E | 9541822.56 | 74.87
827 | Story19 | B2 | 40 MPa RC Beam (27.5 cm x 25 cm) | Beam | 40MPa | Concrete Rectangular | 250 | 275 | 687.5 | 7075 | 0.49 | 1189.98 | G300E | 5115814.58 | 40.14 | G300E | 2350533.96 | 18.44
828 | Story19 | B20 | 40 MPa RC Beam (60 cm x 40 cm) | Beam | 40MPa | Concrete Rectangular | 400 | 600 | 2400 | 4575 | 1.1 | 2686.24 | G300E | 5081517.86 | 39.87 | G300E | 4172403.92 | 32.74
829 | Story19 | B21 | 40 MPa RC Beam (60 cm x 40 cm) | Beam | 40MPa | Concrete Rectangular | 400 | 600 | 2400 | 7075 | 1.7 | 4154.13 | G300E | 5942705.21 | 46.63 | G300E | 4061058.25 | 31.86
830 | Story19 | B22 | 40 MPa RC Beam (27.5 cm x 25 cm) | Beam | 40MPa | Concrete Rectangular | 250 | 275 | 687.5 | 4575 | 0.31 | 769.5 | G300E | 2496316.07 | 19.59 | G300E | 1298714.81 | 10.19
831 | Story19 | B23 | 40 MPa RC Beam (27.5 cm x 25 cm) | Beam | 40MPa | Concrete Rectangular | 250 | 275 | 687.5 | 4575 | 0.31 | 769.5 | G300E | 2702844.64 | 21.21 | G300E | 1671972.47 | 13.12
832 | Story19 | B24 | 40 MPa RC Beam (60 cm x 40 cm) | Beam | 40MPa | Concrete Rectangular | 400 | 600 | 2400 | 7075 | 1.7 | 4154.13 | G300E | 6393441.67 | 50.17 | G300E | 3895973.74 | 30.57
833 | Story19 | B25 | 40 MPa RC Beam (60 cm x 40 cm) | Beam | 40MPa | Concrete Rectangular | 400 | 600 | 2400 | 4575 | 1.1 | 2686.24 | G300E | 5735089.29 | 45 | G300E | 2964603.92 | 23.26
834 | Story19 | B26 | 40 MPa RC Beam (60 cm x 40 cm) | Beam | 40MPa | Concrete Rectangular | 400 | 600 | 2400 | 7200 | 1.73 | 4227.52 | G300E | 8718600 | 68.41 | G300E | 6924211.8 | 54.33
835 | Story19 | B3 | 40 MPa RC Beam (60 cm x 40 cm) | Beam | 40MPa | Concrete Rectangular | 400 | 600 | 2400 | 4575 | 1.1 | 2686.24 | G300E | 4450821.43 | 34.92 | G300E | 2964603.92 | 23.26
836 | Story19 | B30 | 40 MPa RC Beam (60 cm x 40 cm) | Beam | 40MPa | Concrete Rectangular | 400 | 600 | 2400 | 7075 | 1.7 | 4154.13 | G300E | 8568709.38 | 67.23 | G300E | 6803462.09 | 53.38
837 | Story19 | B31 | 40 MPa RC Beam (60 cm x 40 cm) | Beam | 40MPa | Concrete Rectangular | 400 | 600 | 2400 | 4575 | 1.1 | 2686.24 | G300E | 5735089.29 | 45 | G300E | 2964603.92 | 23.26
838 | Story19 | B32 | 40 MPa RC Beam (60 cm x 40 cm) | Beam | 40MPa | Concrete Rectangular | 400 | 600 | 2400 | 7075 | 1.7 | 4154.13 | G300E | 6393736.46 | 50.17 | G300E | 3895973.74 | 30.57
839 | Story19 | B33 | 40 MPa RC Beam (27.5 cm x 25 cm) | Beam | 40MPa | Concrete Rectangular | 250 | 275 | 687.5 | 4575 | 0.31 | 769.5 | G300E | 2375732.14 | 18.64 | G300E | 1388185.71 | 10.89
840 | Story19 | B34 | 40 MPa RC Beam (27.5 cm x 25 cm) | Beam | 40MPa | Concrete Rectangular | 250 | 275 | 687.5 | 4575 | 0.31 | 769.5 | G300E | 2642062.5 | 20.73 | G300E | 1414396.95 | 11.1
841 | Story19 | B35 | 40 MPa RC Beam (60 cm x 40 cm) | Beam | 40MPa | Concrete Rectangular | 400 | 600 | 2400 | 7075 | 1.7 | 4154.13 | G300E | 6393441.67 | 50.17 | G300E | 3895973.74 | 30.57
842 | Story19 | B36 | 40 MPa RC Beam (60 cm x 40 cm) | Beam | 40MPa | Concrete Rectangular | 400 | 600 | 2400 | 4575 | 1.1 | 2686.24 | G300E | 5090014.29 | 39.94 | G300E | 4575003.92 | 35.9
843 | Story19 | B37 | 40 MPa RC Beam (60 cm x 40 cm) | Beam | 40MPa | Concrete Rectangular | 400 | 600 | 2400 | 7200 | 1.73 | 4227.52 | G300E | 8721300 | 68.43 | G300E | 6923968.8 | 54.33
844 | Story19 | B38 | 40 MPa RC Beam (60 cm x 40 cm) | Beam | 40MPa | Concrete Rectangular | 400 | 600 | 2400 | 4575 | 1.1 | 2686.24 | G300E | 7032690 | 55.18 | G300E | 5436299.87 | 42.66
845 | Story19 | B4 | 40 MPa RC Beam (27.5 cm x 25 cm) | Beam | 40MPa | Concrete Rectangular | 250 | 275 | 687.5 | 7075 | 0.49 | 1189.98 | G300E | 4351125 | 34.14 | G300E | 2343127.54 | 18.39
846 | Story19 | B40 | 40 MPa RC Beam (60 cm x 40 cm) | Beam | 40MPa | Concrete Rectangular | 400 | 600 | 2400 | 4575 | 1.1 | 2686.24 | G300E | 7023845 | 55.11 | G300E | 5436493.85 | 42.66
847 | Story19 | B41 | 40 MPa RC Beam (60 cm x 40 cm) | Beam | 40MPa | Concrete Rectangular | 400 | 600 | 2400 | 7075 | 1.7 | 4154.13 | G300E | 8570183.33 | 67.24 | G300E | 6803766.31 | 53.38
848 | Story19 | B42 | 40 MPa RC Beam (60 cm x 40 cm) | Beam | 40MPa | Concrete Rectangular | 400 | 600 | 2400 | 4575 | 1.1 | 2686.24 | G300E | 5081517.86 | 39.87 | G300E | 4172403.92 | 32.74
849 | Story19 | B43 | 40 MPa RC Beam (60 cm x 40 cm) | Beam | 40MPa | Concrete Rectangular | 400 | 600 | 2400 | 7075 | 1.7 | 4154.13 | G300E | 6393736.46 | 50.17 | G300E | 3895973.74 | 30.57
850 | Story19 | B44 | 40 MPa RC Beam (27.5 cm x 25 cm) | Beam | 40MPa | Concrete Rectangular | 250 | 275 | 687.5 | 4575 | 0.31 | 769.5 | G300E | 2495989.29 | 19.58 | G300E | 1298714.81 | 10.19
851 | Story19 | B45 | 40 MPa RC Beam (27.5 cm x 25 cm) | Beam | 40MPa | Concrete Rectangular | 250 | 275 | 687.5 | 4575 | 0.31 | 769.5 | G300E | 2622128.57 | 20.57 | G300E | 1764126.05 | 13.84
852 | Story19 | B46 | 40 MPa RC Beam (60 cm x 40 cm) | Beam | 40MPa | Concrete Rectangular | 400 | 600 | 2400 | 7075 | 1.7 | 4154.13 | G300E | 5942410.42 | 46.63 | G300E | 4061058.25 | 31.86
853 | Story19 | B47 | 40 MPa RC Beam (60 cm x 40 cm) | Beam | 40MPa | Concrete Rectangular | 400 | 600 | 2400 | 4575 | 1.1 | 2686.24 | G300E | 4449841.07 | 34.92 | G300E | 2964603.92 | 23.26
854 | Story19 | B48 | 40 MPa RC Beam (60 cm x 40 cm) | Beam | 40MPa | Concrete Rectangular | 400 | 600 | 2400 | 7075 | 1.7 | 4154.13 | G300E | 6000779.17 | 47.08 | G300E | 9541822.56 | 74.87
855 | Story19 | B49 | 40 MPa RC Beam (60 cm x 40 cm) | Beam | 40MPa | Concrete Rectangular | 400 | 600 | 2400 | 4575 | 1.1 | 2686.24 | G300E | 4053450 | 31.8 | G300E | 1756803.92 | 13.78
856 | Story19 | B5 | 40 MPa RC Beam (60 cm x 40 cm) | Beam | 40MPa | Concrete Rectangular | 400 | 600 | 2400 | 4575 | 1.1 | 2686.24 | G300E | 4050835.71 | 31.78 | G300E | 1756803.92 | 13.78
857 | Story19 | B50 | 40 MPa RC Beam (60 cm x 40 cm) | Beam | 40MPa | Concrete Rectangular | 400 | 600 | 2400 | 7075 | 1.7 | 4154.13 | G300E | 7222985.42 | 56.67 | G300E | 5976017.85 | 46.89
858 | Story19 | B51 | 40 MPa RC Beam (60 cm x 40 cm) | Beam | 40MPa | Concrete Rectangular | 400 | 600 | 2400 | 4575 | 1.1 | 2686.24 | G300E | 4050508.93 | 31.78 | G300E | 1756803.92 | 13.78
859 | Story19 | B52 | 40 MPa RC Beam (60 cm x 40 cm) | Beam | 40MPa | Concrete Rectangular | 400 | 600 | 2400 | 7075 | 1.7 | 4154.13 | G300E | 6000779.17 | 47.08 | G300E | 9541822.56 | 74.87
860 | Story19 | B53 | 40 MPa RC Beam (60 cm x 40 cm) | Beam | 40MPa | Concrete Rectangular | 400 | 600 | 2400 | 4575 | 1.1 | 2686.24 | G300E | 4440691.07 | 34.84 | G300E | 2964603.92 | 23.26
861 | Story19 | B54 | 40 MPa RC Beam (60 cm x 40 cm) | Beam | 40MPa | Concrete Rectangular | 400 | 600 | 2400 | 7075 | 1.7 | 4154.13 | G300E | 5942410.42 | 46.63 | G300E | 4061058.25 | 31.86
862 | Story19 | B55 | 40 MPa RC Beam (27.5 cm x 25 cm) | Beam | 40MPa | Concrete Rectangular | 250 | 275 | 687.5 | 4575 | 0.31 | 769.5 | G300E | 2504812.5 | 19.65 | G300E | 1764126.05 | 13.84
863 | Story19 | B56 | 40 MPa RC Beam (27.5 cm x 25 cm) | Beam | 40MPa | Concrete Rectangular | 250 | 275 | 687.5 | 7075 | 0.49 | 1189.98 | G300E | 5120826.04 | 40.18 | G300E | 2350550.17 | 18.44
864 | Story19 | B57 | 40 MPa RC Beam (27.5 cm x 25 cm) | Beam | 40MPa | Concrete Rectangular | 250 | 275 | 687.5 | 7075 | 0.49 | 1189.98 | G300E | 4456660.42 | 34.97 | G300E | 2494773.82 | 19.57
865 | Story19 | B58 | 40 MPa RC Beam (27.5 cm x 25 cm) | Beam | 40MPa | Concrete Rectangular | 250 | 275 | 687.5 | 7075 | 0.49 | 1189.98 | G300E | 4117650 | 32.31 | G300E | 2343127.54 | 18.39
866 | Story19 | B59 | 40 MPa RC Beam (27.5 cm x 25 cm) | Beam | 40MPa | Concrete Rectangular | 250 | 275 | 687.5 | 7075 | 0.49 | 1189.98 | G300E | 4456955.21 | 34.97 | G300E | 2494773.82 | 19.57
867 | Story19 | B6 | 40 MPa RC Beam (27.5 cm x 25 cm) | Beam | 40MPa | Concrete Rectangular | 250 | 275 | 687.5 | 7075 | 0.49 | 1189.98 | G300E | 4115291.67 | 32.29 | G300E | 2343127.54 | 18.39
868 | Story19 | B60 | 40 MPa RC Beam (27.5 cm x 25 cm) | Beam | 40MPa | Concrete Rectangular | 250 | 275 | 687.5 | 7075 | 0.49 | 1189.98 | G300E | 5120826.04 | 40.18 | G300E | 2233224.71 | 17.52
869 | Story19 | B7 | 40 MPa RC Beam (60 cm x 40 cm) | Beam | 40MPa | Concrete Rectangular | 400 | 600 | 2400 | 4575 | 1.1 | 2686.24 | G300E | 4048875 | 31.77 | G300E | 1756803.92 | 13.78
870 | Story19 | B8 | 40 MPa RC Beam (27.5 cm x 25 cm) | Beam | 40MPa | Concrete Rectangular | 250 | 275 | 687.5 | 7075 | 0.49 | 1189.98 | G300E | 4451943.75 | 34.93 | G300E | 2494773.82 | 19.57
871 | Story19 | B9 | 40 MPa RC Beam (60 cm x 40 cm) | Beam | 40MPa | Concrete Rectangular | 400 | 600 | 2400 | 4575 | 1.1 | 2686.24 | G300E | 4440691.07 | 34.84 | G300E | 2964603.92 | 23.26
872 | Story19 | C1 | 40 MPa RC Beam (40 cm x 25 cm) | Beam | 40MPa | Concrete Rectangular | 250 | 400 | 1000 | 3125 | 0.31 | 764.53 | G300E | 213541.67 | 1.68 | G300E | 364587.5 | 2.86
873 | Story19 | C10 | 40 MPa RC Beam (40 cm x 25 cm) | Beam | 40MPa | Concrete Rectangular | 250 | 400 | 1000 | 2925 | 0.29 | 715.6 | G300E | 4823325 | 37.85 | G300E | 896333.1 | 7.03
874 | Story19 | C11 | 40 MPa RC Beam (40 cm x 25 cm) | Beam | 40MPa | Concrete Rectangular | 250 | 400 | 1000 | 2925 | 0.29 | 715.6 | G300E | 11612250 | 91.11 | G300E | 0 | 0
875 | Story19 | C12 | 40 MPa RC Beam (40 cm x 25 cm) | Beam | 40MPa | Concrete Rectangular | 250 | 400 | 1000 | 2925 | 0.29 | 715.6 | G300E | 6786975 | 53.25 | G300E | 341253.9 | 2.68
876 | Story19 | C13 | 40 MPa RC Beam (40 cm x 25 cm) | Beam | 40MPa | Concrete Rectangular | 250 | 400 | 1000 | 2925 | 0.29 | 715.6 | G300E | 9988875 | 78.38 | G300E | 0 | 0
877 | Story19 | C14 | 40 MPa RC Beam (40 cm x 25 cm) | Beam | 40MPa | Concrete Rectangular | 250 | 400 | 1000 | 2925 | 0.29 | 715.6 | G300E | 7977450 | 62.59 | G300E | 341253.9 | 2.68
878 | Story19 | C17 | 40 MPa RC Beam (40 cm x 25 cm) | Beam | 40MPa | Concrete Rectangular | 250 | 400 | 1000 | 2925 | 0.29 | 715.6 | G300E | 7982325 | 62.63 | G300E | 341253.9 | 2.68
879 | Story19 | C18 | 40 MPa RC Beam (40 cm x 25 cm) | Beam | 40MPa | Concrete Rectangular | 250 | 400 | 1000 | 2925 | 0.29 | 715.6 | G300E | 9993750 | 78.41 | G300E | 0 | 0
880 | Story19 | C19 | 40 MPa RC Beam (40 cm x 25 cm) | Beam | 40MPa | Concrete Rectangular | 250 | 400 | 1000 | 2925 | 0.29 | 715.6 | G300E | 9988875 | 78.38 | G300E | 0 | 0
881 | Story19 | C2 | 40 MPa RC Beam (40 cm x 25 cm) | Beam | 40MPa | Concrete Rectangular | 250 | 400 | 1000 | 2925 | 0.29 | 715.6 | G300E | 14333475 | 112.47 | G300E | 341253.9 | 2.68
882 | Story19 | C20 | 40 MPa RC Beam (40 cm x 25 cm) | Beam | 40MPa | Concrete Rectangular | 250 | 400 | 1000 | 2925 | 0.29 | 715.6 | G300E | 7982325 | 62.63 | G300E | 341253.9 | 2.68
883 | Story19 | C23 | 40 MPa RC Beam (40 cm x 25 cm) | Beam | 40MPa | Concrete Rectangular | 250 | 400 | 1000 | 2925 | 0.29 | 715.6 | G300E | 7985250 | 62.66 | G300E | 341253.9 | 2.68
884 | Story19 | C24 | 40 MPa RC Beam (40 cm x 25 cm) | Beam | 40MPa | Concrete Rectangular | 250 | 400 | 1000 | 2925 | 0.29 | 715.6 | G300E | 9992775 | 78.41 | G300E | 0 | 0
885 | Story19 | C25 | 40 MPa RC Beam (40 cm x 25 cm) | Beam | 40MPa | Concrete Rectangular | 250 | 400 | 1000 | 2925 | 0.29 | 715.6 | G300E | 6784050 | 53.23 | G300E | 341253.9 | 2.68
886 | Story19 | C26 | 40 MPa RC Beam (40 cm x 25 cm) | Beam | 40MPa | Concrete Rectangular | 250 | 400 | 1000 | 2925 | 0.29 | 715.6 | G300E | 11616150 | 91.14 | G300E | 0 | 0
887 | Story19 | C27 | 40 MPa RC Beam (40 cm x 25 cm) | Beam | 40MPa | Concrete Rectangular | 250 | 400 | 1000 | 2925 | 0.29 | 715.6 | G300E | 4949100 | 38.83 | G300E | 906001.2 | 7.11
888 | Story19 | C28 | 40 MPa RC Beam (40 cm x 25 cm) | Beam | 40MPa | Concrete Rectangular | 250 | 400 | 1000 | 2925 | 0.29 | 715.6 | G300E | 4830150 | 37.9 | G300E | 897144.3 | 7.04
889 | Story19 | C29 | 40 MPa RC Beam (40 cm x 25 cm) | Beam | 40MPa | Concrete Rectangular | 250 | 400 | 1000 | 2925 | 0.29 | 715.6 | G300E | 11616150 | 91.14 | G300E | 0 | 0
890 | Story19 | C3 | 40 MPa RC Beam (40 cm x 25 cm) | Beam | 40MPa | Concrete Rectangular | 250 | 400 | 1000 | 2925 | 0.29 | 715.6 | G300E | 5063175 | 39.73 | G300E | 0 | 0
891 | Story19 | C30 | 40 MPa RC Beam (40 cm x 25 cm) | Beam | 40MPa | Concrete Rectangular | 250 | 400 | 1000 | 2925 | 0.29 | 715.6 | G300E | 6785025 | 53.24 | G300E | 341253.9 | 2.68
892 | Story19 | C31 | 40 MPa RC Beam (40 cm x 25 cm) | Beam | 40MPa | Concrete Rectangular | 250 | 400 | 1000 | 3125 | 0.31 | 764.53 | G300E | 213541.67 | 1.68 | G300E | 364587.5 | 2.86
893 | Story19 | C32 | 40 MPa RC Beam (40 cm x 25 cm) | Beam | 40MPa | Concrete Rectangular | 250 | 400 | 1000 | 2925 | 0.29 | 715.6 | G300E | 14307150 | 112.26 | G300E | 341253.9 | 2.68
894 | Story19 | C33 | 40 MPa RC Beam (40 cm x 25 cm) | Beam | 40MPa | Concrete Rectangular | 250 | 400 | 1000 | 2925 | 0.29 | 715.6 | G300E | 5076825 | 39.83 | G300E | 0 | 0
895 | Story19 | C34 | 40 MPa RC Beam (40 cm x 25 cm) | Beam | 40MPa | Concrete Rectangular | 250 | 400 | 1000 | 2925 | 0.29 | 715.6 | G300E | 5076825 | 39.83 | G300E | 0 | 0
896 | Story19 | C35 | 40 MPa RC Beam (40 cm x 25 cm) | Beam | 40MPa | Concrete Rectangular | 250 | 400 | 1000 | 2925 | 0.29 | 715.6 | G300E | 14307150 | 112.26 | G300E | 341253.9 | 2.68
897 | Story19 | C36 | 40 MPa RC Beam (40 cm x 25 cm) | Beam | 40MPa | Concrete Rectangular | 250 | 400 | 1000 | 3125 | 0.31 | 764.53 | G300E | 213541.67 | 1.68 | G300E | 364587.5 | 2.86
898 | Story19 | C4 | 40 MPa RC Beam (40 cm x 25 cm) | Beam | 40MPa | Concrete Rectangular | 250 | 400 | 1000 | 2925 | 0.29 | 715.6 | G300E | 5058300 | 39.69 | G300E | 0 | 0
899 | Story19 | C5 | 40 MPa RC Beam (40 cm x 25 cm) | Beam | 40MPa | Concrete Rectangular | 250 | 400 | 1000 | 2925 | 0.29 | 715.6 | G300E | 14304225 | 112.24 | G300E | 341253.9 | 2.68
900 | Story19 | C6 | 40 MPa RC Beam (40 cm x 25 cm) | Beam | 40MPa | Concrete Rectangular | 250 | 400 | 1000 | 3125 | 0.31 | 764.53 | G300E | 214583.33 | 1.68 | G300E | 364587.5 | 2.86
901 | Story19 | C7 | 40 MPa RC Beam (40 cm x 25 cm) | Beam | 40MPa | Concrete Rectangular | 250 | 400 | 1000 | 2925 | 0.29 | 715.6 | G300E | 6781125 | 53.21 | G300E | 341253.9 | 2.68
902 | Story19 | C8 | 40 MPa RC Beam (40 cm x 25 cm) | Beam | 40MPa | Concrete Rectangular | 250 | 400 | 1000 | 2925 | 0.29 | 715.6 | G300E | 11630775 | 91.26 | G300E | 0 | 0
903 | Story19 | C9 | 40 MPa RC Beam (40 cm x 25 cm) | Beam | 40MPa | Concrete Rectangular | 250 | 400 | 1000 | 2925 | 0.29 | 715.6 | G300E | 4937400 | 38.74 | G300E | 904850.7 | 7.1
904 | Story2 | B1 | 40 MPa RC Beam (25 cm x 25 cm) | Beam | 40MPa | Concrete Rectangular | 250 | 250 | 625 | 4500 | 0.28 | 688.07 | G300E | 1313678.57 | 10.31 | G300E | 753107.14 | 5.91
905 | Story2 | B10 | 40 MPa RC Beam (25 cm x 25 cm) | Beam | 40MPa | Concrete Rectangular | 250 | 250 | 625 | 6900 | 0.43 | 1055.05 | G300E | 2365759.09 | 18.56 | G300E | 626645.45 | 4.92
906 | Story2 | B11 | 40 MPa RC Beam (25 cm x 25 cm) | Beam | 40MPa | Concrete Rectangular | 250 | 250 | 625 | 4500 | 0.28 | 688.07 | G300E | 954321.43 | 7.49 | G300E | 753107.14 | 5.91
907 | Story2 | B12 | 40 MPa RC Beam (25 cm x 25 cm) | Beam | 40MPa | Concrete Rectangular | 250 | 250 | 625 | 4500 | 0.28 | 688.07 | G300E | 1498178.57 | 11.76 | G300E | 717428.57 | 5.63
908 | Story2 | B13 | 40 MPa RC Beam (25 cm x 25 cm) | Beam | 40MPa | Concrete Rectangular | 250 | 250 | 625 | 6900 | 0.43 | 1055.05 | G300E | 3948681.82 | 30.98 | G300E | 740993.35 | 5.81
909 | Story2 | B14 | 40 MPa RC Beam (25 cm x 25 cm) | Beam | 40MPa | Concrete Rectangular | 250 | 250 | 625 | 4500 | 0.28 | 688.07 | G300E | 1710321.43 | 13.42 | G300E | 689089.82 | 5.41
910 | Story2 | B15 | 40 MPa RC Beam (25 cm x 25 cm) | Beam | 40MPa | Concrete Rectangular | 250 | 250 | 625 | 6900 | 0.43 | 1055.05 | G300E | 2671240.91 | 20.96 | G300E | 695254.19 | 5.46
911 | Story2 | B16 | 40 MPa RC Beam (25 cm x 25 cm) | Beam | 40MPa | Concrete Rectangular | 250 | 250 | 625 | 4800 | 0.3 | 733.94 | G300E | 1950080 | 15.3 | G300E | 662693.6 | 5.2
912 | Story2 | B17 | 40 MPa RC Beam (25 cm x 25 cm) | Beam | 40MPa | Concrete Rectangular | 250 | 250 | 625 | 6900 | 0.43 | 1055.05 | G300E | 2629213.64 | 20.63 | G300E | 626645.45 | 4.92
913 | Story2 | B18 | 40 MPa RC Beam (25 cm x 25 cm) | Beam | 40MPa | Concrete Rectangular | 250 | 250 | 625 | 4800 | 0.3 | 733.94 | G300E | 1908160 | 14.97 | G300E | 745920 | 5.85
914 | Story2 | B19 | 40 MPa RC Beam (25 cm x 25 cm) | Beam | 40MPa | Concrete Rectangular | 250 | 250 | 625 | 6900 | 0.43 | 1055.05 | G300E | 3211009.09 | 25.19 | G300E | 486372.38 | 3.82
915 | Story2 | B2 | 40 MPa RC Beam (25 cm x 25 cm) | Beam | 40MPa | Concrete Rectangular | 250 | 250 | 625 | 6900 | 0.43 | 1055.05 | G300E | 2366072.73 | 18.57 | G300E | 626645.45 | 4.92
916 | Story2 | B20 | 40 MPa RC Beam (25 cm x 25 cm) | Beam | 40MPa | Concrete Rectangular | 250 | 250 | 625 | 4500 | 0.28 | 688.07 | G300E | 1695214.29 | 13.3 | G300E | 689089.82 | 5.41
917 | Story2 | B21 | 40 MPa RC Beam (25 cm x 25 cm) | Beam | 40MPa | Concrete Rectangular | 250 | 250 | 625 | 6900 | 0.43 | 1055.05 | G300E | 3948681.82 | 30.98 | G300E | 323229.72 | 2.54
918 | Story2 | B22 | 40 MPa RC Beam (25 cm x 25 cm) | Beam | 40MPa | Concrete Rectangular | 250 | 250 | 625 | 4500 | 0.28 | 688.07 | G300E | 936000 | 7.34 | G300E | 717428.57 | 5.63
919 | Story2 | B23 | 40 MPa RC Beam (25 cm x 25 cm) | Beam | 40MPa | Concrete Rectangular | 250 | 250 | 625 | 4500 | 0.28 | 688.07 | G300E | 1499785.71 | 11.77 | G300E | 711642.86 | 5.58
920 | Story2 | B24 | 40 MPa RC Beam (25 cm x 25 cm) | Beam | 40MPa | Concrete Rectangular | 250 | 250 | 625 | 6900 | 0.43 | 1055.05 | G300E | 3913554.55 | 30.71 | G300E | 740993.35 | 5.81
921 | Story2 | B25 | 40 MPa RC Beam (25 cm x 25 cm) | Beam | 40MPa | Concrete Rectangular | 250 | 250 | 625 | 4500 | 0.28 | 688.07 | G300E | 1646357.14 | 12.92 | G300E | 689089.82 | 5.41
922 | Story2 | B26 | 40 MPa RC Beam (25 cm x 25 cm) | Beam | 40MPa | Concrete Rectangular | 250 | 250 | 625 | 7200 | 0.45 | 1100.92 | G300E | 3512660.87 | 27.56 | G300E | 752530.7 | 5.9
923 | Story2 | B3 | 40 MPa RC Beam (25 cm x 25 cm) | Beam | 40MPa | Concrete Rectangular | 250 | 250 | 625 | 4500 | 0.28 | 688.07 | G300E | 1987071.43 | 15.59 | G300E | 521893.93 | 4.09
924 | Story2 | B30 | 40 MPa RC Beam (25 cm x 25 cm) | Beam | 40MPa | Concrete Rectangular | 250 | 250 | 625 | 6900 | 0.43 | 1055.05 | G300E | 3357900 | 26.35 | G300E | 421475.25 | 3.31
925 | Story2 | B31 | 40 MPa RC Beam (25 cm x 25 cm) | Beam | 40MPa | Concrete Rectangular | 250 | 250 | 625 | 4500 | 0.28 | 688.07 | G300E | 1628357.14 | 12.78 | G300E | 689089.82 | 5.41
926 | Story2 | B32 | 40 MPa RC Beam (25 cm x 25 cm) | Beam | 40MPa | Concrete Rectangular | 250 | 250 | 625 | 6900 | 0.43 | 1055.05 | G300E | 3914181.82 | 30.71 | G300E | 218788.81 | 1.72
927 | Story2 | B33 | 40 MPa RC Beam (25 cm x 25 cm) | Beam | 40MPa | Concrete Rectangular | 250 | 250 | 625 | 4500 | 0.28 | 688.07 | G300E | 936000 | 7.34 | G300E | 711642.86 | 5.58
928 | Story2 | B34 | 40 MPa RC Beam (25 cm x 25 cm) | Beam | 40MPa | Concrete Rectangular | 250 | 250 | 625 | 4500 | 0.28 | 688.07 | G300E | 1498178.57 | 11.76 | G300E | 717428.57 | 5.63
929 | Story2 | B35 | 40 MPa RC Beam (25 cm x 25 cm) | Beam | 40MPa | Concrete Rectangular | 250 | 250 | 625 | 6900 | 0.43 | 1055.05 | G300E | 3914181.82 | 30.71 | G300E | 740993.35 | 5.81
930 | Story2 | B36 | 40 MPa RC Beam (25 cm x 25 cm) | Beam | 40MPa | Concrete Rectangular | 250 | 250 | 625 | 4500 | 0.28 | 688.07 | G300E | 1710321.43 | 13.42 | G300E | 689089.82 | 5.41
931 | Story2 | B37 | 40 MPa RC Beam (25 cm x 25 cm) | Beam | 40MPa | Concrete Rectangular | 250 | 250 | 625 | 7200 | 0.45 | 1100.92 | G300E | 3571826.09 | 28.03 | G300E | 752530.7 | 5.9
932 | Story2 | B38 | 40 MPa RC Beam (25 cm x 25 cm) | Beam | 40MPa | Concrete Rectangular | 250 | 250 | 625 | 4500 | 0.28 | 688.07 | G300E | 1806300 | 14.17 | G300E | 699300 | 5.49
933 | Story2 | B4 | 40 MPa RC Beam (25 cm x 25 cm) | Beam | 40MPa | Concrete Rectangular | 250 | 250 | 625 | 6900 | 0.43 | 1055.05 | G300E | 2077475 | 16.3 | G300E | 574425 | 4.51
934 | Story2 | B40 | 40 MPa RC Beam (25 cm x 25 cm) | Beam | 40MPa | Concrete Rectangular | 250 | 250 | 625 | 4500 | 0.28 | 688.07 | G300E | 1791900 | 14.06 | G300E | 699300 | 5.49
935 | Story2 | B41 | 40 MPa RC Beam (25 cm x 25 cm) | Beam | 40MPa | Concrete Rectangular | 250 | 250 | 625 | 6900 | 0.43 | 1055.05 | G300E | 3423000 | 26.86 | G300E | 421475.25 | 3.31
936 | Story2 | B42 | 40 MPa RC Beam (25 cm x 25 cm) | Beam | 40MPa | Concrete Rectangular | 250 | 250 | 625 | 4500 | 0.28 | 688.07 | G300E | 1695214.29 | 13.3 | G300E | 689089.82 | 5.41
937 | Story2 | B43 | 40 MPa RC Beam (25 cm x 25 cm) | Beam | 40MPa | Concrete Rectangular | 250 | 250 | 625 | 6900 | 0.43 | 1055.05 | G300E | 3914181.82 | 30.71 | G300E | 218788.81 | 1.72
938 | Story2 | B44 | 40 MPa RC Beam (25 cm x 25 cm) | Beam | 40MPa | Concrete Rectangular | 250 | 250 | 625 | 4500 | 0.28 | 688.07 | G300E | 936000 | 7.34 | G300E | 717428.57 | 5.63
939 | Story2 | B45 | 40 MPa RC Beam (25 cm x 25 cm) | Beam | 40MPa | Concrete Rectangular | 250 | 250 | 625 | 4500 | 0.28 | 688.07 | G300E | 1313678.57 | 10.31 | G300E | 753107.14 | 5.91
940 | Story2 | B46 | 40 MPa RC Beam (25 cm x 25 cm) | Beam | 40MPa | Concrete Rectangular | 250 | 250 | 625 | 6900 | 0.43 | 1055.05 | G300E | 3948681.82 | 30.98 | G300E | 740993.35 | 5.81
941 | Story2 | B47 | 40 MPa RC Beam (25 cm x 25 cm) | Beam | 40MPa | Concrete Rectangular | 250 | 250 | 625 | 4500 | 0.28 | 688.07 | G300E | 1971000 | 15.47 | G300E | 521893.93 | 4.09
942 | Story2 | B48 | 40 MPa RC Beam (25 cm x 25 cm) | Beam | 40MPa | Concrete Rectangular | 250 | 250 | 625 | 6900 | 0.43 | 1055.05 | G300E | 3211009.09 | 25.19 | G300E | 695254.19 | 5.46
943 | Story2 | B49 | 40 MPa RC Beam (25 cm x 25 cm) | Beam | 40MPa | Concrete Rectangular | 250 | 250 | 625 | 4500 | 0.28 | 688.07 | G300E | 1982892.86 | 15.56 | G300E | 331260.27 | 2.6
944 | Story2 | B5 | 40 MPa RC Beam (25 cm x 25 cm) | Beam | 40MPa | Concrete Rectangular | 250 | 250 | 625 | 4500 | 0.28 | 688.07 | G300E | 1984821.43 | 15.57 | G300E | 224224.55 | 1.76
945 | Story2 | B50 | 40 MPa RC Beam (25 cm x 25 cm) | Beam | 40MPa | Concrete Rectangular | 250 | 250 | 625 | 6900 | 0.43 | 1055.05 | G300E | 2634231.82 | 20.67 | G300E | 626645.45 | 4.92
946 | Story2 | B51 | 40 MPa RC Beam (25 cm x 25 cm) | Beam | 40MPa | Concrete Rectangular | 250 | 250 | 625 | 4500 | 0.28 | 688.07 | G300E | 1982892.86 | 15.56 | G300E | 331260.27 | 2.6
947 | Story2 | B52 | 40 MPa RC Beam (25 cm x 25 cm) | Beam | 40MPa | Concrete Rectangular | 250 | 250 | 625 | 6900 | 0.43 | 1055.05 | G300E | 3211009.09 | 25.19 | G300E | 486372.38 | 3.82
948 | Story2 | B53 | 40 MPa RC Beam (25 cm x 25 cm) | Beam | 40MPa | Concrete Rectangular | 250 | 250 | 625 | 4500 | 0.28 | 688.07 | G300E | 1963285.71 | 15.4 | G300E | 521893.93 | 4.09
949 | Story2 | B54 | 40 MPa RC Beam (25 cm x 25 cm) | Beam | 40MPa | Concrete Rectangular | 250 | 250 | 625 | 6900 | 0.43 | 1055.05 | G300E | 3948681.82 | 30.98 | G300E | 323229.72 | 2.54
950 | Story2 | B55 | 40 MPa RC Beam (25 cm x 25 cm) | Beam | 40MPa | Concrete Rectangular | 250 | 250 | 625 | 4500 | 0.28 | 688.07 | G300E | 954321.43 | 7.49 | G300E | 753107.14 | 5.91
951 | Story2 | B56 | 40 MPa RC Beam (25 cm x 25 cm) | Beam | 40MPa | Concrete Rectangular | 250 | 250 | 625 | 6900 | 0.43 | 1055.05 | G300E | 2430995.45 | 19.07 | G300E | 626645.45 | 4.92
952 | Story2 | B57 | 40 MPa RC Beam (25 cm x 25 cm) | Beam | 40MPa | Concrete Rectangular | 250 | 250 | 625 | 6900 | 0.43 | 1055.05 | G300E | 2079722.73 | 16.32 | G300E | 626645.45 | 4.92
953 | Story2 | B58 | 40 MPa RC Beam (25 cm x 25 cm) | Beam | 40MPa | Concrete Rectangular | 250 | 250 | 625 | 6900 | 0.43 | 1055.05 | G300E | 2096345.45 | 16.45 | G300E | 626645.45 | 4.92
954 | Story2 | B59 | 40 MPa RC Beam (25 cm x 25 cm) | Beam | 40MPa | Concrete Rectangular | 250 | 250 | 625 | 6900 | 0.43 | 1055.05 | G300E | 2079722.73 | 16.32 | G300E | 626645.45 | 4.92
955 | Story2 | B6 | 40 MPa RC Beam (25 cm x 25 cm) | Beam | 40MPa | Concrete Rectangular | 250 | 250 | 625 | 6900 | 0.43 | 1055.05 | G300E | 2096031.82 | 16.45 | G300E | 626645.45 | 4.92
956 | Story2 | B60 | 40 MPa RC Beam (25 cm x 25 cm) | Beam | 40MPa | Concrete Rectangular | 250 | 250 | 625 | 6900 | 0.43 | 1055.05 | G300E | 2430995.45 | 19.07 | G300E | 626645.45 | 4.92
957 | Story2 | B7 | 40 MPa RC Beam (25 cm x 25 cm) | Beam | 40MPa | Concrete Rectangular | 250 | 250 | 625 | 4500 | 0.28 | 688.07 | G300E | 1982250 | 15.55 | G300E | 117188.84 | 0.92
958 | Story2 | B8 | 40 MPa RC Beam (25 cm x 25 cm) | Beam | 40MPa | Concrete Rectangular | 250 | 250 | 625 | 6900 | 0.43 | 1055.05 | G300E | 2080350 | 16.32 | G300E | 626645.45 | 4.92
959 | Story2 | B9 | 40 MPa RC Beam (25 cm x 25 cm) | Beam | 40MPa | Concrete Rectangular | 250 | 250 | 625 | 4500 | 0.28 | 688.07 | G300E | 1963285.71 | 15.4 | G300E | 307822.5 | 2.42
960 | Story20 | B1 | 40 MPa RC Beam (27.5 cm x 25 cm) | Beam | 40MPa | Concrete Rectangular | 250 | 275 | 687.5 | 4575 | 0.31 | 769.5 | G300E | 2657094.64 | 20.85 | G300E | 1770008.19 | 13.89
961 | Story20 | B10 | 40 MPa RC Beam (27.5 cm x 25 cm) | Beam | 40MPa | Concrete Rectangular | 250 | 275 | 687.5 | 7075 | 0.49 | 1189.98 | G300E | 5165929.17 | 40.53 | G300E | 2450031.23 | 19.22
962 | Story20 | B11 | 40 MPa RC Beam (27.5 cm x 25 cm) | Beam | 40MPa | Concrete Rectangular | 250 | 275 | 687.5 | 4575 | 0.31 | 769.5 | G300E | 2478669.64 | 19.45 | G300E | 1796219.43 | 14.09
963 | Story20 | B12 | 40 MPa RC Beam (27.5 cm x 25 cm) | Beam | 40MPa | Concrete Rectangular | 250 | 275 | 687.5 | 4575 | 0.31 | 769.5 | G300E | 2651539.29 | 20.8 | G300E | 1530079.09 | 12.01
964 | Story20 | B13 | 40 MPa RC Beam (60 cm x 40 cm) | Beam | 40MPa | Concrete Rectangular | 400 | 600 | 2400 | 7075 | 1.7 | 4154.13 | G300E | 5969531.25 | 46.84 | G300E | 4061058.25 | 31.86
965 | Story20 | B14 | 40 MPa RC Beam (60 cm x 40 cm) | Beam | 40MPa | Concrete Rectangular | 400 | 600 | 2400 | 4575 | 1.1 | 2686.24 | G300E | 5093282.14 | 39.96 | G300E | 4977603.92 | 39.06
966 | Story20 | B15 | 40 MPa RC Beam (60 cm x 40 cm) | Beam | 40MPa | Concrete Rectangular | 400 | 600 | 2400 | 7075 | 1.7 | 4154.13 | G300E | 6035269.79 | 47.35 | G300E | 7924004.72 | 62.17
967 | Story20 | B16 | 40 MPa RC Beam (60 cm x 40 cm) | Beam | 40MPa | Concrete Rectangular | 400 | 600 | 2400 | 4800 | 1.15 | 2818.35 | G300E | 7259840 | 56.96 | G300E | 4936688.64 | 38.74
968 | Story20 | B17 | 40 MPa RC Beam (60 cm x 40 cm) | Beam | 40MPa | Concrete Rectangular | 400 | 600 | 2400 | 7075 | 1.7 | 4154.13 | G300E | 7230355.21 | 56.73 | G300E | 5893475.59 | 46.24
969 | Story20 | B18 | 40 MPa RC Beam (60 cm x 40 cm) | Beam | 40MPa | Concrete Rectangular | 400 | 600 | 2400 | 4800 | 1.15 | 2818.35 | G300E | 7597440 | 59.61 | G300E | 5717223.68 | 44.86
970 | Story20 | B19 | 40 MPa RC Beam (60 cm x 40 cm) | Beam | 40MPa | Concrete Rectangular | 400 | 600 | 2400 | 7075 | 1.7 | 4154.13 | G300E | 6027900 | 47.3 | G300E | 9376738.05 | 73.57
971 | Story20 | B2 | 40 MPa RC Beam (27.5 cm x 25 cm) | Beam | 40MPa | Concrete Rectangular | 250 | 275 | 687.5 | 7075 | 0.49 | 1189.98 | G300E | 5163276.04 | 40.51 | G300E | 2461806.68 | 19.32
972 | Story20 | B20 | 40 MPa RC Beam (60 cm x 40 cm) | Beam | 40MPa | Concrete Rectangular | 400 | 600 | 2400 | 4575 | 1.1 | 2686.24 | G300E | 5085112.5 | 39.9 | G300E | 4977603.92 | 39.06
973 | Story20 | B21 | 40 MPa RC Beam (60 cm x 40 cm) | Beam | 40MPa | Concrete Rectangular | 400 | 600 | 2400 | 7075 | 1.7 | 4154.13 | G300E | 5971300 | 46.85 | G300E | 4061058.25 | 31.86
974 | Story20 | B22 | 40 MPa RC Beam (27.5 cm x 25 cm) | Beam | 40MPa | Concrete Rectangular | 250 | 275 | 687.5 | 4575 | 0.31 | 769.5 | G300E | 2517230.36 | 19.75 | G300E | 1414396.95 | 11.1
975 | Story20 | B23 | 40 MPa RC Beam (27.5 cm x 25 cm) | Beam | 40MPa | Concrete Rectangular | 250 | 275 | 687.5 | 4575 | 0.31 | 769.5 | G300E | 2708073.21 | 21.25 | G300E | 1671972.47 | 13.12
976 | Story20 | B24 | 40 MPa RC Beam (60 cm x 40 cm) | Beam | 40MPa | Concrete Rectangular | 400 | 600 | 2400 | 7075 | 1.7 | 4154.13 | G300E | 6400811.46 | 50.22 | G300E | 3895973.74 | 30.57
977 | Story20 | B25 | 40 MPa RC Beam (60 cm x 40 cm) | Beam | 40MPa | Concrete Rectangular | 400 | 600 | 2400 | 4575 | 1.1 | 2686.24 | G300E | 5735089.29 | 45 | G300E | 2964603.92 | 23.26
978 | Story20 | B26 | 40 MPa RC Beam (60 cm x 40 cm) | Beam | 40MPa | Concrete Rectangular | 400 | 600 | 2400 | 7200 | 1.73 | 4227.52 | G300E | 9054000 | 71.04 | G300E | 7466340 | 58.58
979 | Story20 | B3 | 40 MPa RC Beam (60 cm x 40 cm) | Beam | 40MPa | Concrete Rectangular | 400 | 600 | 2400 | 4575 | 1.1 | 2686.24 | G300E | 4450494.64 | 34.92 | G300E | 4575003.92 | 35.9
980 | Story20 | B30 | 40 MPa RC Beam (60 cm x 40 cm) | Beam | 40MPa | Concrete Rectangular | 400 | 600 | 2400 | 7075 | 1.7 | 4154.13 | G300E | 8898876.04 | 69.82 | G300E | 7699361.68 | 60.41
981 | Story20 | B31 | 40 MPa RC Beam (60 cm x 40 cm) | Beam | 40MPa | Concrete Rectangular | 400 | 600 | 2400 | 4575 | 1.1 | 2686.24 | G300E | 5735089.29 | 45 | G300E | 2964603.92 | 23.26
982 | Story20 | B32 | 40 MPa RC Beam (60 cm x 40 cm) | Beam | 40MPa | Concrete Rectangular | 400 | 600 | 2400 | 7075 | 1.7 | 4154.13 | G300E | 6400811.46 | 50.22 | G300E | 3895973.74 | 30.57
983 | Story20 | B33 | 40 MPa RC Beam (27.5 cm x 25 cm) | Beam | 40MPa | Concrete Rectangular | 250 | 275 | 687.5 | 4575 | 0.31 | 769.5 | G300E | 2537164.29 | 19.91 | G300E | 1388185.71 | 10.89
984 | Story20 | B34 | 40 MPa RC Beam (27.5 cm x 25 cm) | Beam | 40MPa | Concrete Rectangular | 250 | 275 | 687.5 | 4575 | 0.31 | 769.5 | G300E | 2651539.29 | 20.8 | G300E | 1530079.09 | 12.01
985 | Story20 | B35 | 40 MPa RC Beam (60 cm x 40 cm) | Beam | 40MPa | Concrete Rectangular | 400 | 600 | 2400 | 7075 | 1.7 | 4154.13 | G300E | 6400516.67 | 50.22 | G300E | 3895973.74 | 30.57
986 | Story20 | B36 | 40 MPa RC Beam (60 cm x 40 cm) | Beam | 40MPa | Concrete Rectangular | 400 | 600 | 2400 | 4575 | 1.1 | 2686.24 | G300E | 5093282.14 | 39.96 | G300E | 4977603.92 | 39.06
987 | Story20 | B37 | 40 MPa RC Beam (60 cm x 40 cm) | Beam | 40MPa | Concrete Rectangular | 400 | 600 | 2400 | 7200 | 1.73 | 4227.52 | G300E | 9057600 | 71.07 | G300E | 7835706 | 61.48
988 | Story20 | B38 | 40 MPa RC Beam (60 cm x 40 cm) | Beam | 40MPa | Concrete Rectangular | 400 | 600 | 2400 | 4575 | 1.1 | 2686.24 | G300E | 7249545 | 56.88 | G300E | 5448537.08 | 42.75
989 | Story20 | B4 | 40 MPa RC Beam (27.5 cm x 25 cm) | Beam | 40MPa | Concrete Rectangular | 250 | 275 | 687.5 | 7075 | 0.49 | 1189.98 | G300E | 4374118.75 | 34.32 | G300E | 2447483.79 | 19.2
990 | Story20 | B40 | 40 MPa RC Beam (60 cm x 40 cm) | Beam | 40MPa | Concrete Rectangular | 400 | 600 | 2400 | 4575 | 1.1 | 2686.24 | G300E | 7244055 | 56.84 | G300E | 5448703.61 | 42.75
991 | Story20 | B41 | 40 MPa RC Beam (60 cm x 40 cm) | Beam | 40MPa | Concrete Rectangular | 400 | 600 | 2400 | 7075 | 1.7 | 4154.13 | G300E | 8900644.79 | 69.84 | G300E | 7699674.74 | 60.41
992 | Story20 | B42 | 40 MPa RC Beam (60 cm x 40 cm) | Beam | 40MPa | Concrete Rectangular | 400 | 600 | 2400 | 4575 | 1.1 | 2686.24 | G300E | 4864858.93 | 38.17 | G300E | 4977603.92 | 39.06
993 | Story20 | B43 | 40 MPa RC Beam (60 cm x 40 cm) | Beam | 40MPa | Concrete Rectangular | 400 | 600 | 2400 | 7075 | 1.7 | 4154.13 | G300E | 6400811.46 | 50.22 | G300E | 3895973.74 | 30.57
994 | Story20 | B44 | 40 MPa RC Beam (27.5 cm x 25 cm) | Beam | 40MPa | Concrete Rectangular | 250 | 275 | 687.5 | 4575 | 0.31 | 769.5 | G300E | 2516576.79 | 19.75 | G300E | 1414396.95 | 11.1
995 | Story20 | B45 | 40 MPa RC Beam (27.5 cm x 25 cm) | Beam | 40MPa | Concrete Rectangular | 250 | 275 | 687.5 | 4575 | 0.31 | 769.5 | G300E | 2657421.43 | 20.85 | G300E | 1770008.19 | 13.89
996 | Story20 | B46 | 40 MPa RC Beam (60 cm x 40 cm) | Beam | 40MPa | Concrete Rectangular | 400 | 600 | 2400 | 7075 | 1.7 | 4154.13 | G300E | 5971005.21 | 46.85 | G300E | 4061058.25 | 31.86
997 | Story20 | B47 | 40 MPa RC Beam (60 cm x 40 cm) | Beam | 40MPa | Concrete Rectangular | 400 | 600 | 2400 | 4575 | 1.1 | 2686.24 | G300E | 4449514.29 | 34.91 | G300E | 4575003.92 | 35.9
998 | Story20 | B48 | 40 MPa RC Beam (60 cm x 40 cm) | Beam | 40MPa | Concrete Rectangular | 400 | 600 | 2400 | 7075 | 1.7 | 4154.13 | G300E | 6027310.42 | 47.29 | G300E | 9376738.05 | 73.57
999 | Story20 | B49 | 40 MPa RC Beam (60 cm x 40 cm) | Beam | 40MPa | Concrete Rectangular | 400 | 600 | 2400 | 4575 | 1.1 | 2686.24 | G300E | 4086782.14 | 32.07 | G300E | 1848304.58 | 14.5
1000 | Story20 | B5 | 40 MPa RC Beam (60 cm x 40 cm) | Beam | 40MPa | Concrete Rectangular | 400 | 600 | 2400 | 4575 | 1.1 | 2686.24 | G300E | 4084494.64 | 32.05 | G300E | 1756803.92 | 13.78
1001 | Story20 | B50 | 40 MPa RC Beam (60 cm x 40 cm) | Beam | 40MPa | Concrete Rectangular | 400 | 600 | 2400 | 7075 | 1.7 | 4154.13 | G300E | 7227702.08 | 56.71 | G300E | 5810933.33 | 45.59
1002 | Story20 | B51 | 40 MPa RC Beam (60 cm x 40 cm) | Beam | 40MPa | Concrete Rectangular | 400 | 600 | 2400 | 4575 | 1.1 | 2686.24 | G300E | 4084167.86 | 32.05 | G300E | 1848304.58 | 14.5
1003 | Story20 | B52 | 40 MPa RC Beam (60 cm x 40 cm) | Beam | 40MPa | Concrete Rectangular | 400 | 600 | 2400 | 7075 | 1.7 | 4154.13 | G300E | 6027310.42 | 47.29 | G300E | 9376738.05 | 73.57
1004 | Story20 | B53 | 40 MPa RC Beam (60 cm x 40 cm) | Beam | 40MPa | Concrete Rectangular | 400 | 600 | 2400 | 4575 | 1.1 | 2686.24 | G300E | 4441344.64 | 34.85 | G300E | 4575003.92 | 35.9
1005 | Story20 | B54 | 40 MPa RC Beam (60 cm x 40 cm) | Beam | 40MPa | Concrete Rectangular | 400 | 600 | 2400 | 7075 | 1.7 | 4154.13 | G300E | 5971005.21 | 46.85 | G300E | 4061058.25 | 31.86
1006 | Story20 | B55 | 40 MPa RC Beam (27.5 cm x 25 cm) | Beam | 40MPa | Concrete Rectangular | 250 | 275 | 687.5 | 4575 | 0.31 | 769.5 | G300E | 2478342.86 | 19.45 | G300E | 1796219.43 | 14.09
1007 | Story20 | B56 | 40 MPa RC Beam (27.5 cm x 25 cm) | Beam | 40MPa | Concrete Rectangular | 250 | 275 | 687.5 | 7075 | 0.49 | 1189.98 | G300E | 5170056.25 | 40.57 | G300E | 2460642.92 | 19.31
1008 | Story20 | B57 | 40 MPa RC Beam (27.5 cm x 25 cm) | Beam | 40MPa | Concrete Rectangular | 250 | 275 | 687.5 | 7075 | 0.49 | 1189.98 | G300E | 4477885.42 | 35.14 | G300E | 2599130.07 | 20.39
1009 | Story20 | B58 | 40 MPa RC Beam (27.5 cm x 25 cm) | Beam | 40MPa | Concrete Rectangular | 250 | 275 | 687.5 | 7075 | 0.49 | 1189.98 | G300E | 4099372.92 | 32.17 | G300E | 2343127.54 | 18.39
1010 | Story20 | B59 | 40 MPa RC Beam (27.5 cm x 25 cm) | Beam | 40MPa | Concrete Rectangular | 250 | 275 | 687.5 | 7075 | 0.49 | 1189.98 | G300E | 4477885.42 | 35.14 | G300E | 2599130.07 | 20.39
1011 | Story20 | B6 | 40 MPa RC Beam (27.5 cm x 25 cm) | Beam | 40MPa | Concrete Rectangular | 250 | 275 | 687.5 | 7075 | 0.49 | 1189.98 | G300E | 4097014.58 | 32.15 | G300E | 2343127.54 | 18.39
1012 | Story20 | B60 | 40 MPa RC Beam (27.5 cm x 25 cm) | Beam | 40MPa | Concrete Rectangular | 250 | 275 | 687.5 | 7075 | 0.49 | 1189.98 | G300E | 5170056.25 | 40.57 | G300E | 2450032.04 | 19.22
1013 | Story20 | B7 | 40 MPa RC Beam (60 cm x 40 cm) | Beam | 40MPa | Concrete Rectangular | 400 | 600 | 2400 | 4575 | 1.1 | 2686.24 | G300E | 4082860.71 | 32.04 | G300E | 1848304.58 | 14.5
1014 | Story20 | B8 | 40 MPa RC Beam (27.5 cm x 25 cm) | Beam | 40MPa | Concrete Rectangular | 250 | 275 | 687.5 | 7075 | 0.49 | 1189.98 | G300E | 4472873.96 | 35.1 | G300E | 2599130.07 | 20.39
1015 | Story20 | B9 | 40 MPa RC Beam (60 cm x 40 cm) | Beam | 40MPa | Concrete Rectangular | 400 | 600 | 2400 | 4575 | 1.1 | 2686.24 | G300E | 4441344.64 | 34.85 | G300E | 4575003.92 | 35.9
1016 | Story20 | C1 | 40 MPa RC Beam (40 cm x 25 cm) | Beam | 40MPa | Concrete Rectangular | 250 | 400 | 1000 | 3125 | 0.31 | 764.53 | G300E | 0 | 0 | G300E | 380962.5 | 2.99
1017 | Story20 | C10 | 40 MPa RC Beam (40 cm x 25 cm) | Beam | 40MPa | Concrete Rectangular | 250 | 400 | 1000 | 2925 | 0.29 | 715.6 | G300E | 6388200 | 50.12 | G300E | 954252 | 7.49
1018 | Story20 | C11 | 40 MPa RC Beam (40 cm x 25 cm) | Beam | 40MPa | Concrete Rectangular | 250 | 400 | 1000 | 2925 | 0.29 | 715.6 | G300E | 7384650 | 57.94 | G300E | 341253.9 | 2.68
1019 | Story20 | C12 | 40 MPa RC Beam (40 cm x 25 cm) | Beam | 40MPa | Concrete Rectangular | 250 | 400 | 1000 | 2925 | 0.29 | 715.6 | G300E | 3686475 | 28.93 | G300E | 341253.9 | 2.68
1020 | Story20 | C13 | 40 MPa RC Beam (40 cm x 25 cm) | Beam | 40MPa | Concrete Rectangular | 250 | 400 | 1000 | 2925 | 0.29 | 715.6 | G300E | 6582225 | 51.65 | G300E | 0 | 0
1021 | Story20 | C14 | 40 MPa RC Beam (40 cm x 25 cm) | Beam | 40MPa | Concrete Rectangular | 250 | 400 | 1000 | 2925 | 0.29 | 715.6 | G300E | 3936075 | 30.88 | G300E | 341253.9 | 2.68
1022 | Story20 | C17 | 40 MPa RC Beam (40 cm x 25 cm) | Beam | 40MPa | Concrete Rectangular | 250 | 400 | 1000 | 2925 | 0.29 | 715.6 | G300E | 3941925 | 30.93 | G300E | 341253.9 | 2.68
1023 | Story20 | C18 | 40 MPa RC Beam (40 cm x 25 cm) | Beam | 40MPa | Concrete Rectangular | 250 | 400 | 1000 | 2925 | 0.29 | 715.6 | G300E | 6586125 | 51.68 | G300E | 0 | 0
1024 | Story20 | C19 | 40 MPa RC Beam (40 cm x 25 cm) | Beam | 40MPa | Concrete Rectangular | 250 | 400 | 1000 | 2925 | 0.29 | 715.6 | G300E | 6582225 | 51.65 | G300E | 0 | 0
1025 | Story20 | C2 | 40 MPa RC Beam (40 cm x 25 cm) | Beam | 40MPa | Concrete Rectangular | 250 | 400 | 1000 | 2925 | 0.29 | 715.6 | G300E | 10621650 | 83.34 | G300E | 341253.9 | 2.68
1026 | Story20 | C20 | 40 MPa RC Beam (40 cm x 25 cm) | Beam | 40MPa | Concrete Rectangular | 250 | 400 | 1000 | 2925 | 0.29 | 715.6 | G300E | 3941925 | 30.93 | G300E | 341253.9 | 2.68
1027 | Story20 | C23 | 40 MPa RC Beam (40 cm x 25 cm) | Beam | 40MPa | Concrete Rectangular | 250 | 400 | 1000 | 2925 | 0.29 | 715.6 | G300E | 3944850 | 30.95 | G300E | 341253.9 | 2.68
1028 | Story20 | C24 | 40 MPa RC Beam (40 cm x 25 cm) | Beam | 40MPa | Concrete Rectangular | 250 | 400 | 1000 | 2925 | 0.29 | 715.6 | G300E | 6584175 | 51.66 | G300E | 0 | 0
1029 | Story20 | C25 | 40 MPa RC Beam (40 cm x 25 cm) | Beam | 40MPa | Concrete Rectangular | 250 | 400 | 1000 | 2925 | 0.29 | 715.6 | G300E | 3684525 | 28.91 | G300E | 341253.9 | 2.68
1030 | Story20 | C26 | 40 MPa RC Beam (40 cm x 25 cm) | Beam | 40MPa | Concrete Rectangular | 250 | 400 | 1000 | 2925 | 0.29 | 715.6 | G300E | 7387575 | 57.97 | G300E | 341253.9 | 2.68
1031 | Story20 | C27 | 40 MPa RC Beam (40 cm x 25 cm) | Beam | 40MPa | Concrete Rectangular | 250 | 400 | 1000 | 2925 | 0.29 | 715.6 | G300E | 6476925 | 50.82 | G300E | 960745.5 | 7.54
1032 | Story20 | C28 | 40 MPa RC Beam (40 cm x 25 cm) | Beam | 40MPa | Concrete Rectangular | 250 | 400 | 1000 | 2925 | 0.29 | 715.6 | G300E | 6395025 | 50.18 | G300E | 955016.4 | 7.49
1033 | Story20 | C29 | 40 MPa RC Beam (40 cm x 25 cm) | Beam | 40MPa | Concrete Rectangular | 250 | 400 | 1000 | 2925 | 0.29 | 715.6 | G300E | 7388550 | 57.97 | G300E | 341253.9 | 2.68
1034 | Story20 | C3 | 40 MPa RC Beam (40 cm x 25 cm) | Beam | 40MPa | Concrete Rectangular | 250 | 400 | 1000 | 2925 | 0.29 | 715.6 | G300E | 1755975 | 13.78 | G300E | 341253.9 | 2.68
1035 | Story20 | C30 | 40 MPa RC Beam (40 cm x 25 cm) | Beam | 40MPa | Concrete Rectangular | 250 | 400 | 1000 | 2925 | 0.29 | 715.6 | G300E | 3685500 | 28.92 | G300E | 341253.9 | 2.68
1036 | Story20 | C31 | 40 MPa RC Beam (40 cm x 25 cm) | Beam | 40MPa | Concrete Rectangular | 250 | 400 | 1000 | 3125 | 0.31 | 764.53 | G300E | 0 | 0 | G300E | 380937.5 | 2.99
1037 | Story20 | C32 | 40 MPa RC Beam (40 cm x 25 cm) | Beam | 40MPa | Concrete Rectangular | 250 | 400 | 1000 | 2925 | 0.29 | 715.6 | G300E | 10595325 | 83.13 | G300E | 341253.9 | 2.68
1038 | Story20 | C33 | 40 MPa RC Beam (40 cm x 25 cm) | Beam | 40MPa | Concrete Rectangular | 250 | 400 | 1000 | 2925 | 0.29 | 715.6 | G300E | 1775475 | 13.93 | G300E | 341253.9 | 2.68
1039 | Story20 | C34 | 40 MPa RC Beam (40 cm x 25 cm) | Beam | 40MPa | Concrete Rectangular | 250 | 400 | 1000 | 2925 | 0.29 | 715.6 | G300E | 1775475 | 13.93 | G300E | 341253.9 | 2.68
1040 | Story20 | C35 | 40 MPa RC Beam (40 cm x 25 cm) | Beam | 40MPa | Concrete Rectangular | 250 | 400 | 1000 | 2925 | 0.29 | 715.6 | G300E | 10595325 | 83.13 | G300E | 341253.9 | 2.68
1041 | Story20 | C36 | 40 MPa RC Beam (40 cm x 25 cm) | Beam | 40MPa | Concrete Rectangular | 250 | 400 | 1000 | 3125 | 0.31 | 764.53 | G300E | 0 | 0 | G300E | 364587.5 | 2.86
1042 | Story20 | C4 | 40 MPa RC Beam (40 cm x 25 cm) | Beam | 40MPa | Concrete Rectangular | 250 | 400 | 1000 | 2925 | 0.29 | 715.6 | G300E | 1768650 | 13.88 | G300E | 341253.9 | 2.68
1043 | Story20 | C5 | 40 MPa RC Beam (40 cm x 25 cm) | Beam | 40MPa | Concrete Rectangular | 250 | 400 | 1000 | 2925 | 0.29 | 715.6 | G300E | 10595325 | 83.13 | G300E | 341253.9 | 2.68
1044 | Story20 | C6 | 40 MPa RC Beam (40 cm x 25 cm) | Beam | 40MPa | Concrete Rectangular | 250 | 400 | 1000 | 3125 | 0.31 | 764.53 | G300E | 0 | 0 | G300E | 364587.5 | 2.86
1045 | Story20 | C7 | 40 MPa RC Beam (40 cm x 25 cm) | Beam | 40MPa | Concrete Rectangular | 250 | 400 | 1000 | 2925 | 0.29 | 715.6 | G300E | 3681600 | 28.89 | G300E | 341253.9 | 2.68
1046 | Story20 | C8 | 40 MPa RC Beam (40 cm x 25 cm) | Beam | 40MPa | Concrete Rectangular | 250 | 400 | 1000 | 2925 | 0.29 | 715.6 | G300E | 7404150 | 58.1 | G300E | 341253.9 | 2.68
1047 | Story20 | C9 | 40 MPa RC Beam (40 cm x 25 cm) | Beam | 40MPa | Concrete Rectangular | 250 | 400 | 1000 | 2925 | 0.29 | 715.6 | G300E | 6467175 | 50.74 | G300E | 959556 | 7.53
1048 | Story21 | B1 | 40 MPa RC Beam (27.5 cm x 25 cm) | Beam | 40MPa | Concrete Rectangular | 250 | 275 | 687.5 | 4575 | 0.31 | 769.5 | G300E | 2672780.36 | 20.97 | G300E | 1798180.14 | 14.11
1049 | Story21 | B10 | 40 MPa RC Beam (27.5 cm x 25 cm) | Beam | 40MPa | Concrete Rectangular | 250 | 275 | 687.5 | 7075 | 0.49 | 1189.98 | G300E | 5191281.25 | 40.73 | G300E | 2557526.49 | 20.07
1050 | Story21 | B11 | 40 MPa RC Beam (27.5 cm x 25 cm) | Beam | 40MPa | Concrete Rectangular | 250 | 275 | 687.5 | 4575 | 0.31 | 769.5 | G300E | 2510367.86 | 19.7 | G300E | 1798180.14 | 14.11
1051 | Story21 | B12 | 40 MPa RC Beam (27.5 cm x 25 cm) | Beam | 40MPa | Concrete Rectangular | 250 | 275 | 687.5 | 4575 | 0.31 | 769.5 | G300E | 2633892.86 | 20.67 | G300E | 1530079.09 | 12.01
1052 | Story21 | B13 | 40 MPa RC Beam (60 cm x 40 cm) | Beam | 40MPa | Concrete Rectangular | 400 | 600 | 2400 | 7075 | 1.7 | 4154.13 | G300E | 6268744.79 | 49.19 | G300E | 4061058.25 | 31.86
1053 | Story21 | B14 | 40 MPa RC Beam (60 cm x 40 cm) | Beam | 40MPa | Concrete Rectangular | 400 | 600 | 2400 | 4575 | 1.1 | 2686.24 | G300E | 5107987.5 | 40.08 | G300E | 4977603.92 | 39.06
1054 | Story21 | B15 | 40 MPa RC Beam (60 cm x 40 cm) | Beam | 40MPa | Concrete Rectangular | 400 | 600 | 2400 | 7075 | 1.7 | 4154.13 | G300E | 5740183.33 | 45.04 | G300E | 9376738.05 | 73.57
1055 | Story21 | B16 | 40 MPa RC Beam (60 cm x 40 cm) | Beam | 40MPa | Concrete Rectangular | 400 | 600 | 2400 | 4800 | 1.15 | 2818.35 | G300E | 8291200 | 65.06 | G300E | 4991848.32 | 39.17
1056 | Story21 | B17 | 40 MPa RC Beam (60 cm x 40 cm) | Beam | 40MPa | Concrete Rectangular | 400 | 600 | 2400 | 7075 | 1.7 | 4154.13 | G300E | 7323509.38 | 57.46 | G300E | 5976017.85 | 46.89
1057 | Story21 | B18 | 40 MPa RC Beam (60 cm x 40 cm) | Beam | 40MPa | Concrete Rectangular | 400 | 600 | 2400 | 4800 | 1.15 | 2818.35 | G300E | 8630720 | 67.72 | G300E | 5776812.8 | 45.33
1058 | Story21 | B19 | 40 MPa RC Beam (60 cm x 40 cm) | Beam | 40MPa | Concrete Rectangular | 400 | 600 | 2400 | 7075 | 1.7 | 4154.13 | G300E | 5930618.75 | 46.53 | G300E | 9459280.31 | 74.22
1059 | Story21 | B2 | 40 MPa RC Beam (27.5 cm x 25 cm) | Beam | 40MPa | Concrete Rectangular | 250 | 275 | 687.5 | 7075 | 0.49 | 1189.98 | G300E | 5188922.92 | 40.71 | G300E | 2568125.21 | 20.15
1060 | Story21 | B20 | 40 MPa RC Beam (60 cm x 40 cm) | Beam | 40MPa | Concrete Rectangular | 400 | 600 | 2400 | 4575 | 1.1 | 2686.24 | G300E | 4879891.07 | 38.29 | G300E | 4977603.92 | 39.06
1061 | Story21 | B21 | 40 MPa RC Beam (60 cm x 40 cm) | Beam | 40MPa | Concrete Rectangular | 400 | 600 | 2400 | 7075 | 1.7 | 4154.13 | G300E | 6271692.71 | 49.21 | G300E | 4061058.25 | 31.86
1062 | Story21 | B22 | 40 MPa RC Beam (27.5 cm x 25 cm) | Beam | 40MPa | Concrete Rectangular | 250 | 275 | 687.5 | 4575 | 0.31 | 769.5 | G300E | 2511675 | 19.71 | G300E | 1414396.95 | 11.1
1063 | Story21 | B23 | 40 MPa RC Beam (27.5 cm x 25 cm) | Beam | 40MPa | Concrete Rectangular | 250 | 275 | 687.5 | 4575 | 0.31 | 769.5 | G300E | 2687158.93 | 21.08 | G300E | 1671972.47 | 13.12
1064 | Story21 | B24 | 40 MPa RC Beam (60 cm x 40 cm) | Beam | 40MPa | Concrete Rectangular | 400 | 600 | 2400 | 7075 | 1.7 | 4154.13 | G300E | 6810277.08 | 53.44 | G300E | 3895973.74 | 30.57
1065 | Story21 | B25 | 40 MPa RC Beam (60 cm x 40 cm) | Beam | 40MPa | Concrete Rectangular | 400 | 600 | 2400 | 4575 | 1.1 | 2686.24 | G300E | 6176250 | 48.46 | G300E | 2964603.92 | 23.26
1066 | Story21 | B26 | 40 MPa RC Beam (60 cm x 40 cm) | Beam | 40MPa | Concrete Rectangular | 400 | 600 | 2400 | 7200 | 1.73 | 4227.52 | G300E | 10097700 | 79.23 | G300E | 7655286 | 60.07
1067 | Story21 | B3 | 40 MPa RC Beam (60 cm x 40 cm) | Beam | 40MPa | Concrete Rectangular | 400 | 600 | 2400 | 4575 | 1.1 | 2686.24 | G300E | 4459644.64 | 34.99 | G300E | 5782803.92 | 45.37
1068 | Story21 | B30 | 40 MPa RC Beam (60 cm x 40 cm) | Beam | 40MPa | Concrete Rectangular | 400 | 600 | 2400 | 7075 | 1.7 | 4154.13 | G300E | 9925045.83 | 77.88 | G300E | 7521370 | 59.02
1069 | Story21 | B31 | 40 MPa RC Beam (60 cm x 40 cm) | Beam | 40MPa | Concrete Rectangular | 400 | 600 | 2400 | 4575 | 1.1 | 2686.24 | G300E | 6176250 | 48.46 | G300E | 2964603.92 | 23.26
1070 | Story21 | B32 | 40 MPa RC Beam (60 cm x 40 cm) | Beam | 40MPa | Concrete Rectangular | 400 | 600 | 2400 | 7075 | 1.7 | 4154.13 | G300E | 6810571.88 | 53.44 | G300E | 3895973.74 | 30.57
1071 | Story21 | B33 | 40 MPa RC Beam (27.5 cm x 25 cm) | Beam | 40MPa | Concrete Rectangular | 250 | 275 | 687.5 | 4575 | 0.31 | 769.5 | G300E | 2459062.5 | 19.29 | G300E | 1388185.71 | 10.89
1072 | Story21 | B34 | 40 MPa RC Beam (27.5 cm x 25 cm) | Beam | 40MPa | Concrete Rectangular | 250 | 275 | 687.5 | 4575 | 0.31 | 769.5 | G300E | 2633566.07 | 20.66 | G300E | 1530079.09 | 12.01
1073 | Story21 | B35 | 40 MPa RC Beam (60 cm x 40 cm) | Beam | 40MPa | Concrete Rectangular | 400 | 600 | 2400 | 7075 | 1.7 | 4154.13 | G300E | 6809982.29 | 53.43 | G300E | 3895973.74 | 30.57
1074 | Story21 | B36 | 40 MPa RC Beam (60 cm x 40 cm) | Beam | 40MPa | Concrete Rectangular | 400 | 600 | 2400 | 4575 | 1.1 | 2686.24 | G300E | 5107660.71 | 40.08 | G300E | 4977603.92 | 39.06
1075 | Story21 | B37 | 40 MPa RC Beam (60 cm x 40 cm) | Beam | 40MPa | Concrete Rectangular | 400 | 600 | 2400 | 7200 | 1.73 | 4227.52 | G300E | 10101600 | 79.26 | G300E | 7654868.4 | 60.06
1076 | Story21 | B38 | 40 MPa RC Beam (60 cm x 40 cm) | Beam | 40MPa | Concrete Rectangular | 400 | 600 | 2400 | 4575 | 1.1 | 2686.24 | G300E | 8230730 | 64.58 | G300E | 5505223.16 | 43.2
1077 | Story21 | B4 | 40 MPa RC Beam (27.5 cm x 25 cm) | Beam | 40MPa | Concrete Rectangular | 250 | 275 | 687.5 | 7075 | 0.49 | 1189.98 | G300E | 4444573.96 | 34.87 | G300E | 2447483.79 | 19.2
1078 | Story21 | B40 | 40 MPa RC Beam (60 cm x 40 cm) | Beam | 40MPa | Concrete Rectangular | 400 | 600 | 2400 | 4575 | 1.1 | 2686.24 | G300E | 8229815 | 64.57 | G300E | 5505307.34 | 43.2
1079 | Story21 | B41 | 40 MPa RC Beam (60 cm x 40 cm) | Beam | 40MPa | Concrete Rectangular | 400 | 600 | 2400 | 7075 | 1.7 | 4154.13 | G300E | 9926225 | 77.88 | G300E | 7521983.76 | 59.02
1080 | Story21 | B42 | 40 MPa RC Beam (60 cm x 40 cm) | Beam | 40MPa | Concrete Rectangular | 400 | 600 | 2400 | 4575 | 1.1 | 2686.24 | G300E | 4879891.07 | 38.29 | G300E | 4977603.92 | 39.06
1081 | Story21 | B43 | 40 MPa RC Beam (60 cm x 40 cm) | Beam | 40MPa | Concrete Rectangular | 400 | 600 | 2400 | 7075 | 1.7 | 4154.13 | G300E | 6810571.88 | 53.44 | G300E | 3895973.74 | 30.57
1082 | Story21 | B44 | 40 MPa RC Beam (27.5 cm x 25 cm) | Beam | 40MPa | Concrete Rectangular | 250 | 275 | 687.5 | 4575 | 0.31 | 769.5 | G300E | 2512328.57 | 19.71 | G300E | 1414396.95 | 11.1
1083 | Story21 | B45 | 40 MPa RC Beam (27.5 cm x 25 cm) | Beam | 40MPa | Concrete Rectangular | 250 | 275 | 687.5 | 4575 | 0.31 | 769.5 | G300E | 2673107.14 | 20.97 | G300E | 1798180.14 | 14.11
1084 | Story21 | B46 | 40 MPa RC Beam (60 cm x 40 cm) | Beam | 40MPa | Concrete Rectangular | 400 | 600 | 2400 | 7075 | 1.7 | 4154.13 | G300E | 6271397.92 | 49.21 | G300E | 4061058.25 | 31.86
1085 | Story21 | B47 | 40 MPa RC Beam (60 cm x 40 cm) | Beam | 40MPa | Concrete Rectangular | 400 | 600 | 2400 | 4575 | 1.1 | 2686.24 | G300E | 4458991.07 | 34.99 | G300E | 5782803.92 | 45.37
1086 | Story21 | B48 | 40 MPa RC Beam (60 cm x 40 cm) | Beam | 40MPa | Concrete Rectangular | 400 | 600 | 2400 | 7075 | 1.7 | 4154.13 | G300E | 5930618.75 | 46.53 | G300E | 9459280.31 | 74.22
1087 | Story21 | B49 | 40 MPa RC Beam (60 cm x 40 cm) | Beam | 40MPa | Concrete Rectangular | 400 | 600 | 2400 | 4575 | 1.1 | 2686.24 | G300E | 4339387.5 | 34.05 | G300E | 1939805.23 | 15.22
1088 | Story21 | B5 | 40 MPa RC Beam (60 cm x 40 cm) | Beam | 40MPa | Concrete Rectangular | 400 | 600 | 2400 | 4575 | 1.1 | 2686.24 | G300E | 4334812.5 | 34.01 | G300E | 1939805.23 | 15.22
1089 | Story21 | B50 | 40 MPa RC Beam (60 cm x 40 cm) | Beam | 40MPa | Concrete Rectangular | 400 | 600 | 2400 | 7075 | 1.7 | 4154.13 | G300E | 7319677.08 | 57.43 | G300E | 5810933.33 | 45.59
1090 | Story21 | B51 | 40 MPa RC Beam (60 cm x 40 cm) | Beam | 40MPa | Concrete Rectangular | 400 | 600 | 2400 | 4575 | 1.1 | 2686.24 | G300E | 4331871.43 | 33.99 | G300E | 1939805.23 | 15.22
1091 | Story21 | B52 | 40 MPa RC Beam (60 cm x 40 cm) | Beam | 40MPa | Concrete Rectangular | 400 | 600 | 2400 | 7075 | 1.7 | 4154.13 | G300E | 5930618.75 | 46.53 | G300E | 9459280.31 | 74.22
1092 | Story21 | B53 | 40 MPa RC Beam (60 cm x 40 cm) | Beam | 40MPa | Concrete Rectangular | 400 | 600 | 2400 | 4575 | 1.1 | 2686.24 | G300E | 4451148.21 | 34.93 | G300E | 5380203.92 | 42.22
1093 | Story21 | B54 | 40 MPa RC Beam (60 cm x 40 cm) | Beam | 40MPa | Concrete Rectangular | 400 | 600 | 2400 | 7075 | 1.7 | 4154.13 | G300E | 6271397.92 | 49.21 | G300E | 4061058.25 | 31.86
1094 | Story21 | B55 | 40 MPa RC Beam (27.5 cm x 25 cm) | Beam | 40MPa | Concrete Rectangular | 250 | 275 | 687.5 | 4575 | 0.31 | 769.5 | G300E | 2509714.29 | 19.69 | G300E | 1798180.14 | 14.11
1095 | Story21 | B56 | 40 MPa RC Beam (27.5 cm x 25 cm) | Beam | 40MPa | Concrete Rectangular | 250 | 275 | 687.5 | 7075 | 0.49 | 1189.98 | G300E | 5195408.33 | 40.77 | G300E | 2568138.18 | 20.15
1096 | Story21 | B57 | 40 MPa RC Beam (27.5 cm x 25 cm) | Beam | 40MPa | Concrete Rectangular | 250 | 275 | 687.5 | 7075 | 0.49 | 1189.98 | G300E | 4484076.04 | 35.18 | G300E | 2599130.07 | 20.39
1097 | Story21 | B58 | 40 MPa RC Beam (27.5 cm x 25 cm) | Beam | 40MPa | Concrete Rectangular | 250 | 275 | 687.5 | 7075 | 0.49 | 1189.98 | G300E | 4078147.92 | 32 | G300E | 2343127.54 | 18.39
1098 | Story21 | B59 | 40 MPa RC Beam (27.5 cm x 25 cm) | Beam | 40MPa | Concrete Rectangular | 250 | 275 | 687.5 | 7075 | 0.49 | 1189.98 | G300E | 4484076.04 | 35.18 | G300E | 2599130.07 | 20.39
1099 | Story21 | B6 | 40 MPa RC Beam (27.5 cm x 25 cm) | Beam | 40MPa | Concrete Rectangular | 250 | 275 | 687.5 | 7075 | 0.49 | 1189.98 | G300E | 4075789.58 | 31.98 | G300E | 2343127.54 | 18.39
1100 | Story21 | B60 | 40 MPa RC Beam (27.5 cm x 25 cm) | Beam | 40MPa | Concrete Rectangular | 250 | 275 | 687.5 | 7075 | 0.49 | 1189.98 | G300E | 5195408.33 | 40.77 | G300E | 2557526.49 | 20.07
1101 | Story21 | B7 | 40 MPa RC Beam (60 cm x 40 cm) | Beam | 40MPa | Concrete Rectangular | 400 | 600 | 2400 | 4575 | 1.1 | 2686.24 | G300E | 4329583.93 | 33.97 | G300E | 1939805.23 | 15.22
1102 | Story21 | B8 | 40 MPa RC Beam (27.5 cm x 25 cm) | Beam | 40MPa | Concrete Rectangular | 250 | 275 | 687.5 | 7075 | 0.49 | 1189.98 | G300E | 4479359.38 | 35.15 | G300E | 2599130.07 | 20.39
1103 | Story21 | B9 | 40 MPa RC Beam (60 cm x 40 cm) | Beam | 40MPa | Concrete Rectangular | 400 | 600 | 2400 | 4575 | 1.1 | 2686.24 | G300E | 4451148.21 | 34.93 | G300E | 5380203.92 | 42.22
1104 | Story21 | C1 | 40 MPa RC Beam (42.5 cm x 25 cm) | Beam | 40MPa | Concrete Rectangular | 250 | 425 | 1062.5 | 3125 | 0.33 | 812.31 | G300E | 0 | 0 | G300E | 387374.22 | 3.04
1105 | Story21 | C10 | 40 MPa RC Beam (42.5 cm x 25 cm) | Beam | 40MPa | Concrete Rectangular | 250 | 425 | 1062.5 | 2900 | 0.31 | 753.82 | G300E | 5213233.33 | 40.9 | G300E | 969435.2 | 7.61
1106 | Story21 | C11 | 40 MPa RC Beam (42.5 cm x 25 cm) | Beam | 40MPa | Concrete Rectangular | 250 | 425 | 1062.5 | 2900 | 0.31 | 753.82 | G300E | 1815400 | 14.24 | G300E | 359483.28 | 2.82
1107 | Story21 | C12 | 40 MPa RC Beam (42.5 cm x 25 cm) | Beam | 40MPa | Concrete Rectangular | 250 | 425 | 1062.5 | 2900 | 0.31 | 753.82 | G300E | 0 | 0 | G300E | 359483.28 | 2.82
1108 | Story21 | C13 | 40 MPa RC Beam (42.5 cm x 25 cm) | Beam | 40MPa | Concrete Rectangular | 250 | 425 | 1062.5 | 2900 | 0.31 | 753.82 | G300E | 1397800 | 10.97 | G300E | 359483.28 | 2.82
1109 | Story21 | C14 | 40 MPa RC Beam (42.5 cm x 25 cm) | Beam | 40MPa | Concrete Rectangular | 250 | 425 | 1062.5 | 2900 | 0.31 | 753.82 | G300E | 0 | 0 | G300E | 424953.68 | 3.33
1110 | Story21 | C17 | 40 MPa RC Beam (42.5 cm x 25 cm) | Beam | 40MPa | Concrete Rectangular | 250 | 425 | 1062.5 | 2900 | 0.31 | 753.82 | G300E | 0 | 0 | G300E | 398035.88 | 3.12
1111 | Story21 | C18 | 40 MPa RC Beam (42.5 cm x 25 cm) | Beam | 40MPa | Concrete Rectangular | 250 | 425 | 1062.5 | 2900 | 0.31 | 753.82 | G300E | 1399733.33 | 10.98 | G300E | 359483.28 | 2.82
1112 | Story21 | C19 | 40 MPa RC Beam (42.5 cm x 25 cm) | Beam | 40MPa | Concrete Rectangular | 250 | 425 | 1062.5 | 2900 | 0.31 | 753.82 | G300E | 1397800 | 10.97 | G300E | 359483.28 | 2.82
1113 | Story21 | C2 | 40 MPa RC Beam (42.5 cm x 25 cm) | Beam | 40MPa | Concrete Rectangular | 250 | 425 | 1062.5 | 2900 | 0.31 | 753.82 | G300E | 4146033.33 | 32.53 | G300E | 359483.28 | 2.82
1114 | Story21 | C20 | 40 MPa RC Beam (42.5 cm x 25 cm) | Beam | 40MPa | Concrete Rectangular | 250 | 425 | 1062.5 | 2900 | 0.31 | 753.82 | G300E | 0 | 0 | G300E | 425274.12 | 3.34
1115 | Story21 | C23 | 40 MPa RC Beam (42.5 cm x 25 cm) | Beam | 40MPa | Concrete Rectangular | 250 | 425 | 1062.5 | 2900 | 0.31 | 753.82 | G300E | 0 | 0 | G300E | 398380.98 | 3.13
1116 | Story21 | C24 | 40 MPa RC Beam (42.5 cm x 25 cm) | Beam | 40MPa | Concrete Rectangular | 250 | 425 | 1062.5 | 2900 | 0.31 | 753.82 | G300E | 1618200 | 12.7 | G300E | 359483.28 | 2.82
1117 | Story21 | C25 | 40 MPa RC Beam (42.5 cm x 25 cm) | Beam | 40MPa | Concrete Rectangular | 250 | 425 | 1062.5 | 2900 | 0.31 | 753.82 | G300E | 0 | 0 | G300E | 361948.28 | 2.84
1118 | Story21 | C26 | 40 MPa RC Beam (42.5 cm x 25 cm) | Beam | 40MPa | Concrete Rectangular | 250 | 425 | 1062.5 | 2900 | 0.31 | 753.82 | G300E | 1815400 | 14.24 | G300E | 359483.28 | 2.82
1119 | Story21 | C27 | 40 MPa RC Beam (42.5 cm x 25 cm) | Beam | 40MPa | Concrete Rectangular | 250 | 425 | 1062.5 | 2900 | 0.31 | 753.82 | G300E | 5286700 | 41.48 | G300E | 975494.99 | 7.65
1120 | Story21 | C28 | 40 MPa RC Beam (42.5 cm x 25 cm) | Beam | 40MPa | Concrete Rectangular | 250 | 425 | 1062.5 | 2900 | 0.31 | 753.82 | G300E | 5220966.67 | 40.97 | G300E | 970203.46 | 7.61
1121 | Story21 | C29 | 40 MPa RC Beam (42.5 cm x 25 cm) | Beam | 40MPa | Concrete Rectangular | 250 | 425 | 1062.5 | 2900 | 0.31 | 753.82 | G300E | 1815400 | 14.24 | G300E | 359483.28 | 2.82
1122 | Story21 | C3 | 40 MPa RC Beam (42.5 cm x 25 cm) | Beam | 40MPa | Concrete Rectangular | 250 | 425 | 1062.5 | 2900 | 0.31 | 753.82 | G300E | 0 | 0 | G300E | 359483.28 | 2.82
1123 | Story21 | C30 | 40 MPa RC Beam (42.5 cm x 25 cm) | Beam | 40MPa | Concrete Rectangular | 250 | 425 | 1062.5 | 2900 | 0.31 | 753.82 | G300E | 0 | 0 | G300E | 359483.28 | 2.82
1124 | Story21 | C31 | 40 MPa RC Beam (42.5 cm x 25 cm) | Beam | 40MPa | Concrete Rectangular | 250 | 425 | 1062.5 | 3125 | 0.33 | 812.31 | G300E | 0 | 0 | G300E | 387374.22 | 3.04
1125 | Story21 | C32 | 40 MPa RC Beam (42.5 cm x 25 cm) | Beam | 40MPa | Concrete Rectangular | 250 | 425 | 1062.5 | 2900 | 0.31 | 753.82 | G300E | 4123800 | 32.36 | G300E | 359483.28 | 2.82
1126 | Story21 | C33 | 40 MPa RC Beam (42.5 cm x 25 cm) | Beam | 40MPa | Concrete Rectangular | 250 | 425 | 1062.5 | 2900 | 0.31 | 753.82 | G300E | 0 | 0 | G300E | 359483.28 | 2.82
1127 | Story21 | C34 | 40 MPa RC Beam (42.5 cm x 25 cm) | Beam | 40MPa | Concrete Rectangular | 250 | 425 | 1062.5 | 2900 | 0.31 | 753.82 | G300E | 0 | 0 | G300E | 359483.28 | 2.82
1128 | Story21 | C35 | 40 MPa RC Beam (42.5 cm x 25 cm) | Beam | 40MPa | Concrete Rectangular | 250 | 425 | 1062.5 | 2900 | 0.31 | 753.82 | G300E | 4123800 | 32.36 | G300E | 359483.28 | 2.82
1129 | Story21 | C36 | 40 MPa RC Beam (42.5 cm x 25 cm) | Beam | 40MPa | Concrete Rectangular | 250 | 425 | 1062.5 | 3125 | 0.33 | 812.31 | G300E | 0 | 0 | G300E | 387374.22 | 3.04
1130 | Story21 | C4 | 40 MPa RC Beam (42.5 cm x 25 cm) | Beam | 40MPa | Concrete Rectangular | 250 | 425 | 1062.5 | 2900 | 0.31 | 753.82 | G300E | 0 | 0 | G300E | 359483.28 | 2.82
1131 | Story21 | C5 | 40 MPa RC Beam (42.5 cm x 25 cm) | Beam | 40MPa | Concrete Rectangular | 250 | 425 | 1062.5 | 2900 | 0.31 | 753.82 | G300E | 4123800 | 32.36 | G300E | 359483.28 | 2.82
1132 | Story21 | C6 | 40 MPa RC Beam (42.5 cm x 25 cm) | Beam | 40MPa | Concrete Rectangular | 250 | 425 | 1062.5 | 3125 | 0.33 | 812.31 | G300E | 0 | 0 | G300E | 387374.22 | 3.04
1133 | Story21 | C7 | 40 MPa RC Beam (42.5 cm x 25 cm) | Beam | 40MPa | Concrete Rectangular | 250 | 425 | 1062.5 | 2900 | 0.31 | 753.82 | G300E | 0 | 0 | G300E | 362083.85 | 2.84
1134 | Story21 | C8 | 40 MPa RC Beam (42.5 cm x 25 cm) | Beam | 40MPa | Concrete Rectangular | 250 | 425 | 1062.5 | 2900 | 0.31 | 753.82 | G300E | 1815400 | 14.24 | G300E | 359483.28 | 2.82
1135 | Story21 | C9 | 40 MPa RC Beam (42.5 cm x 25 cm) | Beam | 40MPa | Concrete Rectangular | 250 | 425 | 1062.5 | 2900 | 0.31 | 753.82 | G300E | 5278966.67 | 41.42 | G300E | 974278.93 | 7.64
1136 | Story22 | B1 | 40 MPa RC Beam (27.5 cm x 25 cm) | Beam | 40MPa | Concrete Rectangular | 250 | 275 | 687.5 | 4575 | 0.31 | 769.5 | G300E | 2631605.36 | 20.65 | G300E | 1803081.93 | 14.15
1137 | Story22 | B10 | 40 MPa RC Beam (27.5 cm x 25 cm) | Beam | 40MPa | Concrete Rectangular | 250 | 275 | 687.5 | 7075 | 0.49 | 1189.98 | G300E | 5236973.96 | 41.09 | G300E | 2668692.21 | 20.94
1138 | Story22 | B11 | 40 MPa RC Beam (27.5 cm x 25 cm) | Beam | 40MPa | Concrete Rectangular | 250 | 275 | 687.5 | 4575 | 0.31 | 769.5 | G300E | 2560039.29 | 20.09 | G300E | 1803081.93 | 14.15
1139 | Story22 | B12 | 40 MPa RC Beam (27.5 cm x 25 cm) | Beam | 40MPa | Concrete Rectangular | 250 | 275 | 687.5 | 4575 | 0.31 | 769.5 | G300E | 2640101.79 | 20.72 | G300E | 1645761.24 | 12.91
1140 | Story22 | B13 | 40 MPa RC Beam (60 cm x 40 cm) | Beam | 40MPa | Concrete Rectangular | 400 | 600 | 2400 | 7075 | 1.7 | 4154.13 | G300E | 6299992.71 | 49.43 | G300E | 5513791.59 | 43.26
1141 | Story22 | B14 | 40 MPa RC Beam (60 cm x 40 cm) | Beam | 40MPa | Concrete Rectangular | 400 | 600 | 2400 | 4575 | 1.1 | 2686.24 | G300E | 5109948.21 | 40.09 | G300E | 4977603.92 | 39.06
1142 | Story22 | B15 | 40 MPa RC Beam (60 cm x 40 cm) | Beam | 40MPa | Concrete Rectangular | 400 | 600 | 2400 | 7075 | 1.7 | 4154.13 | G300E | 5966288.54 | 46.81 | G300E | 9459280.31 | 74.22
1143 | Story22 | B16 | 40 MPa RC Beam (60 cm x 40 cm) | Beam | 40MPa | Concrete Rectangular | 400 | 600 | 2400 | 4800 | 1.15 | 2818.35 | G300E | 8498560 | 66.68 | G300E | 5007239.04 | 39.29
1144 | Story22 | B17 | 40 MPa RC Beam (60 cm x 40 cm) | Beam | 40MPa | Concrete Rectangular | 400 | 600 | 2400 | 7075 | 1.7 | 4154.13 | G300E | 7139854.17 | 56.02 | G300E | 5976017.85 | 46.89
1145 | Story22 | B18 | 40 MPa RC Beam (60 cm x 40 cm) | Beam | 40MPa | Concrete Rectangular | 400 | 600 | 2400 | 4800 | 1.15 | 2818.35 | G300E | 8840960 | 69.37 | G300E | 5795801.6 | 45.48
1146 | Story22 | B19 | 40 MPa RC Beam (60 cm x 40 cm) | Beam | 40MPa | Concrete Rectangular | 400 | 600 | 2400 | 7075 | 1.7 | 4154.13 | G300E | 5957444.79 | 46.74 | G300E | 9541822.56 | 74.87
1147 | Story22 | B2 | 40 MPa RC Beam (27.5 cm x 25 cm) | Beam | 40MPa | Concrete Rectangular | 250 | 275 | 687.5 | 7075 | 0.49 | 1189.98 | G300E | 5232846.88 | 41.06 | G300E | 2676933.41 | 21
1148 | Story22 | B20 | 40 MPa RC Beam (60 cm x 40 cm) | Beam | 40MPa | Concrete Rectangular | 400 | 600 | 2400 | 4575 | 1.1 | 2686.24 | G300E | 4661598.21 | 36.58 | G300E | 4886103.27 | 38.34
1149 | Story22 | B21 | 40 MPa RC Beam (60 cm x 40 cm) | Beam | 40MPa | Concrete Rectangular | 400 | 600 | 2400 | 7075 | 1.7 | 4154.13 | G300E | 6302351.04 | 49.45 | G300E | 5513791.59 | 43.26
1150 | Story22 | B22 | 40 MPa RC Beam (27.5 cm x 25 cm) | Beam | 40MPa | Concrete Rectangular | 250 | 275 | 687.5 | 4575 | 0.31 | 769.5 | G300E | 2529648.21 | 19.85 | G300E | 1530079.09 | 12.01
1151 | Story22 | B23 | 40 MPa RC Beam (27.5 cm x 25 cm) | Beam | 40MPa | Concrete Rectangular | 250 | 275 | 687.5 | 4575 | 0.31 | 769.5 | G300E | 2688139.29 | 21.09 | G300E | 1671972.47 | 13.12
1152 | Story22 | B24 | 40 MPa RC Beam (60 cm x 40 cm) | Beam | 40MPa | Concrete Rectangular | 400 | 600 | 2400 | 7075 | 1.7 | 4154.13 | G300E | 6896651.04 | 54.11 | G300E | 3895973.74 | 30.57
1153 | Story22 | B25 | 40 MPa RC Beam (60 cm x 40 cm) | Beam | 40MPa | Concrete Rectangular | 400 | 600 | 2400 | 4575 | 1.1 | 2686.24 | G300E | 6176250 | 48.46 | G300E | 2964603.92 | 23.26
1154 | Story22 | B26 | 40 MPa RC Beam (60 cm x 40 cm) | Beam | 40MPa | Concrete Rectangular | 400 | 600 | 2400 | 7200 | 1.73 | 4227.52 | G300E | 10400400 | 81.61 | G300E | 7293669 | 57.23
1155 | Story22 | B3 | 40 MPa RC Beam (60 cm x 40 cm) | Beam | 40MPa | Concrete Rectangular | 400 | 600 | 2400 | 4575 | 1.1 | 2686.24 | G300E | 4456050 | 34.96 | G300E | 5782803.92 | 45.37
1156 | Story22 | B30 | 40 MPa RC Beam (60 cm x 40 cm) | Beam | 40MPa | Concrete Rectangular | 400 | 600 | 2400 | 7075 | 1.7 | 4154.13 | G300E | 10223080.21 | 80.21 | G300E | 7165746.31 | 56.23
1157 | Story22 | B31 | 40 MPa RC Beam (60 cm x 40 cm) | Beam | 40MPa | Concrete Rectangular | 400 | 600 | 2400 | 4575 | 1.1 | 2686.24 | G300E | 6176250 | 48.46 | G300E | 2781602.61 | 21.83
1158 | Story22 | B32 | 40 MPa RC Beam (60 cm x 40 cm) | Beam | 40MPa | Concrete Rectangular | 400 | 600 | 2400 | 7075 | 1.7 | 4154.13 | G300E | 6896651.04 | 54.11 | G300E | 3895973.74 | 30.57
1159 | Story22 | B33 | 40 MPa RC Beam (27.5 cm x 25 cm) | Beam | 40MPa | Concrete Rectangular | 250 | 275 | 687.5 | 4575 | 0.31 | 769.5 | G300E | 2472460.71 | 19.4 | G300E | 1388185.71 | 10.89
1160 | Story22 | B34 | 40 MPa RC Beam (27.5 cm x 25 cm) | Beam | 40MPa | Concrete Rectangular | 250 | 275 | 687.5 | 4575 | 0.31 | 769.5 | G300E | 2639775 | 20.71 | G300E | 1645761.24 | 12.91
1161 | Story22 | B35 | 40 MPa RC Beam (60 cm x 40 cm) | Beam | 40MPa | Concrete Rectangular | 400 | 600 | 2400 | 7075 | 1.7 | 4154.13 | G300E | 6896651.04 | 54.11 | G300E | 3895973.74 | 30.57
1162 | Story22 | B36 | 40 MPa RC Beam (60 cm x 40 cm) | Beam | 40MPa | Concrete Rectangular | 400 | 600 | 2400 | 4575 | 1.1 | 2686.24 | G300E | 5109621.43 | 40.09 | G300E | 4977603.92 | 39.06
1163 | Story22 | B37 | 40 MPa RC Beam (60 cm x 40 cm) | Beam | 40MPa | Concrete Rectangular | 400 | 600 | 2400 | 7200 | 1.73 | 4227.52 | G300E | 10405200 | 81.64 | G300E | 7293082.2 | 57.22
1164 | Story22 | B38 | 40 MPa RC Beam (60 cm x 40 cm) | Beam | 40MPa | Concrete Rectangular | 400 | 600 | 2400 | 4575 | 1.1 | 2686.24 | G300E | 8432030 | 66.16 | G300E | 5523384.08 | 43.34
1165 | Story22 | B4 | 40 MPa RC Beam (27.5 cm x 25 cm) | Beam | 40MPa | Concrete Rectangular | 250 | 275 | 687.5 | 7075 | 0.49 | 1189.98 | G300E | 4464030.21 | 35.03 | G300E | 2575485.06 | 20.21
1166 | Story22 | B40 | 40 MPa RC Beam (60 cm x 40 cm) | Beam | 40MPa | Concrete Rectangular | 400 | 600 | 2400 | 4575 | 1.1 | 2686.24 | G300E | 8430505 | 66.15 | G300E | 5523453.62 | 43.34
1167 | Story22 | B41 | 40 MPa RC Beam (60 cm x 40 cm) | Beam | 40MPa | Concrete Rectangular | 400 | 600 | 2400 | 7075 | 1.7 | 4154.13 | G300E | 10225143.75 | 80.23 | G300E | 7166485.65 | 56.23
1168 | Story22 | B42 | 40 MPa RC Beam (60 cm x 40 cm) | Beam | 40MPa | Concrete Rectangular | 400 | 600 | 2400 | 4575 | 1.1 | 2686.24 | G300E | 4661925 | 36.58 | G300E | 4886103.27 | 38.34
1169 | Story22 | B43 | 40 MPa RC Beam (60 cm x 40 cm) | Beam | 40MPa | Concrete Rectangular | 400 | 600 | 2400 | 7075 | 1.7 | 4154.13 | G300E | 6896651.04 | 54.11 | G300E | 3895973.74 | 30.57
1170 | Story22 | B44 | 40 MPa RC Beam (27.5 cm x 25 cm) | Beam | 40MPa | Concrete Rectangular | 250 | 275 | 687.5 | 4575 | 0.31 | 769.5 | G300E | 2529975 | 19.85 | G300E | 1530079.09 | 12.01
1171 | Story22 | B45 | 40 MPa RC Beam (27.5 cm x 25 cm) | Beam | 40MPa | Concrete Rectangular | 250 | 275 | 687.5 | 4575 | 0.31 | 769.5 | G300E | 2631605.36 | 20.65 | G300E | 1803081.93 | 14.15
1172 | Story22 | B46 | 40 MPa RC Beam (60 cm x 40 cm) | Beam | 40MPa | Concrete Rectangular | 400 | 600 | 2400 | 7075 | 1.7 | 4154.13 | G300E | 6501040.62 | 51.01 | G300E | 5513791.59 | 43.26
1173 | Story22 | B47 | 40 MPa RC Beam (60 cm x 40 cm) | Beam | 40MPa | Concrete Rectangular | 400 | 600 | 2400 | 4575 | 1.1 | 2686.24 | G300E | 4455396.43 | 34.96 | G300E | 5782803.92 | 45.37
1174 | Story22 | B48 | 40 MPa RC Beam (60 cm x 40 cm) | Beam | 40MPa | Concrete Rectangular | 400 | 600 | 2400 | 7075 | 1.7 | 4154.13 | G300E | 5956855.21 | 46.74 | G300E | 9541822.56 | 74.87
1175 | Story22 | B49 | 40 MPa RC Beam (60 cm x 40 cm) | Beam | 40MPa | Concrete Rectangular | 400 | 600 | 2400 | 4575 | 1.1 | 2686.24 | G300E | 4394941.07 | 34.48 | G300E | 2031305.88 | 15.94
1176 | Story22 | B5 | 40 MPa RC Beam (60 cm x 40 cm) | Beam | 40MPa | Concrete Rectangular | 400 | 600 | 2400 | 4575 | 1.1 | 2686.24 | G300E | 4390366.07 | 34.45 | G300E | 1939805.23 | 15.22
1177 | Story22 | B50 | 40 MPa RC Beam (60 cm x 40 cm) | Beam | 40MPa | Concrete Rectangular | 400 | 600 | 2400 | 7075 | 1.7 | 4154.13 | G300E | 6936447.92 | 54.43 | G300E | 5810933.33 | 45.59
1178 | Story22 | B51 | 40 MPa RC Beam (60 cm x 40 cm) | Beam | 40MPa | Concrete Rectangular | 400 | 600 | 2400 | 4575 | 1.1 | 2686.24 | G300E | 4388078.57 | 34.43 | G300E | 2031305.88 | 15.94
1179 | Story22 | B52 | 40 MPa RC Beam (60 cm x 40 cm) | Beam | 40MPa | Concrete Rectangular | 400 | 600 | 2400 | 7075 | 1.7 | 4154.13 | G300E | 5956855.21 | 46.74 | G300E | 9541822.56 | 74.87
1180 | Story22 | B53 | 40 MPa RC Beam (60 cm x 40 cm) | Beam | 40MPa | Concrete Rectangular | 400 | 600 | 2400 | 4575 | 1.1 | 2686.24 | G300E | 4448533.93 | 34.9 | G300E | 5782803.92 | 45.37
1181 | Story22 | B54 | 40 MPa RC Beam (60 cm x 40 cm) | Beam | 40MPa | Concrete Rectangular | 400 | 600 | 2400 | 7075 | 1.7 | 4154.13 | G300E | 6501040.62 | 51.01 | G300E | 5513791.59 | 43.26
1182 | Story22 | B55 | 40 MPa RC Beam (27.5 cm x 25 cm) | Beam | 40MPa | Concrete Rectangular | 250 | 275 | 687.5 | 4575 | 0.31 | 769.5 | G300E | 2560039.29 | 20.09 | G300E | 1803081.93 | 14.15
1183 | Story22 | B56 | 40 MPa RC Beam (27.5 cm x 25 cm) | Beam | 40MPa | Concrete Rectangular | 250 | 275 | 687.5 | 7075 | 0.49 | 1189.98 | G300E | 5240216.67 | 41.12 | G300E | 2676945.57 | 21
1184 | Story22 | B57 | 40 MPa RC Beam (27.5 cm x 25 cm) | Beam | 40MPa | Concrete Rectangular | 250 | 275 | 687.5 | 7075 | 0.49 | 1189.98 | G300E | 4504711.46 | 35.35 | G300E | 2599130.07 | 20.39
1185 | Story22 | B58 | 40 MPa RC Beam (27.5 cm x 25 cm) | Beam | 40MPa | Concrete Rectangular | 250 | 275 | 687.5 | 7075 | 0.49 | 1189.98 | G300E | 4064292.71 | 31.89 | G300E | 2551840.04 | 20.02
1186 | Story22 | B59 | 40 MPa RC Beam (27.5 cm x 25 cm) | Beam | 40MPa | Concrete Rectangular | 250 | 275 | 687.5 | 7075 | 0.49 | 1189.98 | G300E | 4504416.67 | 35.34 | G300E | 2599130.07 | 20.39
1187 | Story22 | B6 | 40 MPa RC Beam (27.5 cm x 25 cm) | Beam | 40MPa | Concrete Rectangular | 250 | 275 | 687.5 | 7075 | 0.49 | 1189.98 | G300E | 4060460.42 | 31.86 | G300E | 2343127.54 | 18.39
1188 | Story22 | B60 | 40 MPa RC Beam (27.5 cm x 25 cm) | Beam | 40MPa | Concrete Rectangular | 250 | 275 | 687.5 | 7075 | 0.49 | 1189.98 | G300E | 5240216.67 | 41.12 | G300E | 2668693.02 | 20.94
1189 | Story22 | B7 | 40 MPa RC Beam (60 cm x 40 cm) | Beam | 40MPa | Concrete Rectangular | 400 | 600 | 2400 | 4575 | 1.1 | 2686.24 | G300E | 4386771.43 | 34.42 | G300E | 1939805.23 | 15.22
1190 | Story22 | B8 | 40 MPa RC Beam (27.5 cm x 25 cm) | Beam | 40MPa | Concrete Rectangular | 250 | 275 | 687.5 | 7075 | 0.49 | 1189.98 | G300E | 4498226.04 | 35.29 | G300E | 2599130.07 | 20.39
1191 | Story22 | B9 | 40 MPa RC Beam (60 cm x 40 cm) | Beam | 40MPa | Concrete Rectangular | 400 | 600 | 2400 | 4575 | 1.1 | 2686.24 | G300E | 4448860.71 | 34.91 | G300E | 5782803.92 | 45.37
1192 | Story22 | C1 | 40 MPa RC Beam (42.5 cm x 25 cm) | Beam | 40MPa | Concrete Rectangular | 250 | 425 | 1062.5 | 3125 | 0.33 | 812.31 | G300E | 0 | 0 | G300E | 387374.22 | 3.04
1193 | Story22 | C10 | 40 MPa RC Beam (42.5 cm x 25 cm) | Beam | 40MPa | Concrete Rectangular | 250 | 425 | 1062.5 | 2900 | 0.31 | 753.82 | G300E | 6308466.67 | 49.5 | G300E | 991414.78 | 7.78
1194 | Story22 | C11 | 40 MPa RC Beam (42.5 cm x 25 cm) | Beam | 40MPa | Concrete Rectangular | 250 | 425 | 1062.5 | 2900 | 0.31 | 753.82 | G300E | 0 | 0 | G300E | 363686.1 | 2.85
1195 | Story22 | C12 | 40 MPa RC Beam (42.5 cm x 25 cm) | Beam | 40MPa | Concrete Rectangular | 250 | 425 | 1062.5 | 2900 | 0.31 | 753.82 | G300E | 0 | 0 | G300E | 359483.28 | 2.82
1196 | Story22 | C13 | 40 MPa RC Beam (42.5 cm x 25 cm) | Beam | 40MPa | Concrete Rectangular | 250 | 425 | 1062.5 | 2900 | 0.31 | 753.82 | G300E | 0 | 0 | G300E | 359483.28 | 2.82
1197 | Story22 | C14 | 40 MPa RC Beam (42.5 cm x 25 cm) | Beam | 40MPa | Concrete Rectangular | 250 | 425 | 1062.5 | 2900 | 0.31 | 753.82 | G300E | 0 | 0 | G300E | 430512.25 | 3.38
1198 | Story22 | C17 | 40 MPa RC Beam (42.5 cm x 25 cm) | Beam | 40MPa | Concrete Rectangular | 250 | 425 | 1062.5 | 2900 | 0.31 | 753.82 | G300E | 0 | 0 | G300E | 405911.55 | 3.18
1199 | Story22 | C18 | 40 MPa RC Beam (42.5 cm x 25 cm) | Beam | 40MPa | Concrete Rectangular | 250 | 425 | 1062.5 | 2900 | 0.31 | 753.82 | G300E | 0 | 0 | G300E | 359483.28 | 2.82
1200 | Story22 | C19 | 40 MPa RC Beam (42.5 cm x 25 cm) | Beam | 40MPa | Concrete Rectangular | 250 | 425 | 1062.5 | 2900 | 0.31 | 753.82 | G300E | 0 | 0 | G300E | 359483.28 | 2.82
1201 | Story22 | C2 | 40 MPa RC Beam (42.5 cm x 25 cm) | Beam | 40MPa | Concrete Rectangular | 250 | 425 | 1062.5 | 2900 | 0.31 | 753.82 | G300E | 971500 | 7.62 | G300E | 447101.7 | 3.51
1202 | Story22 | C20 | 40 MPa RC Beam (42.5 cm x 25 cm) | Beam | 40MPa | Concrete Rectangular | 250 | 425 | 1062.5 | 2900 | 0.31 | 753.82 | G300E | 0 | 0 | G300E | 430845.02 | 3.38
1203 | Story22 | C23 | 40 MPa RC Beam (42.5 cm x 25 cm) | Beam | 40MPa | Concrete Rectangular | 250 | 425 | 1062.5 | 2900 | 0.31 | 753.82 | G300E | 0 | 0 | G300E | 406256.65 | 3.19
1204 | Story22 | C24 | 40 MPa RC Beam (42.5 cm x 25 cm) | Beam | 40MPa | Concrete Rectangular | 250 | 425 | 1062.5 | 2900 | 0.31 | 753.82 | G300E | 0 | 0 | G300E | 359483.28 | 2.82
1205 | Story22 | C25 | 40 MPa RC Beam (42.5 cm x 25 cm) | Beam | 40MPa | Concrete Rectangular | 250 | 425 | 1062.5 | 2900 | 0.31 | 753.82 | G300E | 0 | 0 | G300E | 364265.38 | 2.86
1206 | Story22 | C26 | 40 MPa RC Beam (42.5 cm x 25 cm) | Beam | 40MPa | Concrete Rectangular | 250 | 425 | 1062.5 | 2900 | 0.31 | 753.82 | G300E | 0 | 0 | G300E | 384367.45 | 3.02
1207 | Story22 | C27 | 40 MPa RC Beam (42.5 cm x 25 cm) | Beam | 40MPa | Concrete Rectangular | 250 | 425 | 1062.5 | 2900 | 0.31 | 753.82 | G300E | 6359700 | 49.9 | G300E | 997614.26 | 7.83
1208 | Story22 | C28 | 40 MPa RC Beam (42.5 cm x 25 cm) | Beam | 40MPa | Concrete Rectangular | 250 | 425 | 1062.5 | 2900 | 0.31 | 753.82 | G300E | 6317166.67 | 49.57 | G300E | 992195.37 | 7.79
1209 | Story22 | C29 | 40 MPa RC Beam (42.5 cm x 25 cm) | Beam | 40MPa | Concrete Rectangular | 250 | 425 | 1062.5 | 2900 | 0.31 | 753.82 | G300E | 0 | 0 | G300E | 363846.32 | 2.85
1210 | Story22 | C3 | 40 MPa RC Beam (42.5 cm x 25 cm) | Beam | 40MPa | Concrete Rectangular | 250 | 425 | 1062.5 | 2900 | 0.31 | 753.82 | G300E | 0 | 0 | G300E | 359483.28 | 2.82
1211 | Story22 | C30 | 40 MPa RC Beam (42.5 cm x 25 cm) | Beam | 40MPa | Concrete Rectangular | 250 | 425 | 1062.5 | 2900 | 0.31 | 753.82 | G300E | 0 | 0 | G300E | 359483.28 | 2.82
1212 | Story22 | C31 | 40 MPa RC Beam (42.5 cm x 25 cm) | Beam | 40MPa | Concrete Rectangular | 250 | 425 | 1062.5 | 3125 | 0.33 | 812.31 | G300E | 0 | 0 | G300E | 387374.22 | 3.04
1213 | Story22 | C32 | 40 MPa RC Beam (42.5 cm x 25 cm) | Beam | 40MPa | Concrete Rectangular | 250 | 425 | 1062.5 | 2900 | 0.31 | 753.82 | G300E | 966666.67 | 7.58 | G300E | 447779.57 | 3.51
1214 | Story22 | C33 | 40 MPa RC Beam (42.5 cm x 25 cm) | Beam | 40MPa | Concrete Rectangular | 250 | 425 | 1062.5 | 2900 | 0.31 | 753.82 | G300E | 0 | 0 | G300E | 359483.28 | 2.82
1215 | Story22 | C34 | 40 MPa RC Beam (42.5 cm x 25 cm) | Beam | 40MPa | Concrete Rectangular | 250 | 425 | 1062.5 | 2900 | 0.31 | 753.82 | G300E | 0 | 0 | G300E | 359483.28 | 2.82
1216 | Story22 | C35 | 40 MPa RC Beam (42.5 cm x 25 cm) | Beam | 40MPa | Concrete Rectangular | 250 | 425 | 1062.5 | 2900 | 0.31 | 753.82 | G300E | 967633.33 | 7.59 | G300E | 435898.28 | 3.42
1217 | Story22 | C36 | 40 MPa RC Beam (42.5 cm x 25 cm) | Beam | 40MPa | Concrete Rectangular | 250 | 425 | 1062.5 | 3125 | 0.33 | 812.31 | G300E | 0 | 0 | G300E | 387374.22 | 3.04
1218 | Story22 | C4 | 40 MPa RC Beam (42.5 cm x 25 cm) | Beam | 40MPa | Concrete Rectangular | 250 | 425 | 1062.5 | 2900 | 0.31 | 753.82 | G300E | 0 | 0 | G300E | 359483.28 | 2.82
1219 | Story22 | C5 | 40 MPa RC Beam (42.5 cm x 25 cm) | Beam | 40MPa | Concrete Rectangular | 250 | 425 | 1062.5 | 2900 | 0.31 | 753.82 | G300E | 966666.67 | 7.58 | G300E | 435984.55 | 3.42
1220 | Story22 | C6 | 40 MPa RC Beam (42.5 cm x 25 cm) | Beam | 40MPa | Concrete Rectangular | 250 | 425 | 1062.5 | 3125 | 0.33 | 812.31 | G300E | 0 | 0 | G300E | 387374.22 | 3.04
1221 | Story22 | C7 | 40 MPa RC Beam (42.5 cm x 25 cm) | Beam | 40MPa | Concrete Rectangular | 250 | 425 | 1062.5 | 2900 | 0.31 | 753.82 | G300E | 0 | 0 | G300E | 364413.28 | 2.86
1222 | Story22 | C8 | 40 MPa RC Beam (42.5 cm x 25 cm) | Beam | 40MPa | Concrete Rectangular | 250 | 425 | 1062.5 | 2900 | 0.31 | 753.82 | G300E | 0 | 0 | G300E | 385143.92 | 3.02
1223 | Story22 | C9 | 40 MPa RC Beam (42.5 cm x 25 cm) | Beam | 40MPa | Concrete Rectangular | 250 | 425 | 1062.5 | 2900 | 0.31 | 753.82 | G300E | 6346166.67 | 49.79 | G300E | 996336.57 | 7.82
1224 | Story23 | B1 | 40 MPa RC Beam (60 cm x 40 cm) | Beam | 40MPa | Concrete Rectangular | 400 | 600 | 2400 | 4575 | 1.1 | 2686.24 | G300E | 4191026.79 | 32.88 | G300E | 1482301.96 | 11.63
1225 | Story23 | B10 | 40 MPa RC Beam (60 cm x 40 cm) | Beam | 40MPa | Concrete Rectangular | 400 | 600 | 2400 | 7075 | 1.7 | 4154.13 | G300E | 5372578.12 | 42.16 | G300E | 3235635.69 | 25.39
1226 | Story23 | B11 | 40 MPa RC Beam (60 cm x 40 cm) | Beam | 40MPa | Concrete Rectangular | 400 | 600 | 2400 | 4575 | 1.1 | 2686.24 | G300E | 4191026.79 | 32.88 | G300E | 1482301.96 | 11.63
1227 | Story23 | B12 | 40 MPa RC Beam (60 cm x 40 cm) | Beam | 40MPa | Concrete Rectangular | 400 | 600 | 2400 | 4575 | 1.1 | 2686.24 | G300E | 5073348.21 | 39.81 | G300E | 91500.65 | 0.72
1228 | Story23 | B13 | 40 MPa RC Beam (60 cm x 40 cm) | Beam | 40MPa | Concrete Rectangular | 400 | 600 | 2400 | 7075 | 1.7 | 4154.13 | G300E | 6504283.33 | 51.04 | G300E | 5431249.33 | 42.62
1229 | Story23 | B14 | 40 MPa RC Beam (60 cm x 40 cm) | Beam | 40MPa | Concrete Rectangular | 400 | 600 | 2400 | 4575 | 1.1 | 2686.24 | G300E | 4891001.79 | 38.38 | G300E | 4886103.27 | 38.34
1230 | Story23 | B15 | 40 MPa RC Beam (60 cm x 40 cm) | Beam | 40MPa | Concrete Rectangular | 400 | 600 | 2400 | 7075 | 1.7 | 4154.13 | G300E | 5990461.46 | 47 | G300E | 9541822.56 | 74.87
1231 | Story23 | B16 | 40 MPa RC Beam (60 cm x 40 cm) | Beam | 40MPa | Concrete Rectangular | 400 | 600 | 2400 | 4800 | 1.15 | 2818.35 | G300E | 8681920 | 68.12 | G300E | 5023211.52 | 39.41
1232 | Story23 | B17 | 40 MPa RC Beam (60 cm x 40 cm) | Beam | 40MPa | Concrete Rectangular | 400 | 600 | 2400 | 7075 | 1.7 | 4154.13 | G300E | 6953251.04 | 54.56 | G300E | 5893475.59 | 46.24
1233 | Story23 | B18 | 40 MPa RC Beam (60 cm x 40 cm) | Beam | 40MPa | Concrete Rectangular | 400 | 600 | 2400 | 4800 | 1.15 | 2818.35 | G300E | 9022720 | 70.8 | G300E | 5812515.2 | 45.61
1234 | Story23 | B19 | 40 MPa RC Beam (60 cm x 40 cm) | Beam | 40MPa | Concrete Rectangular | 400 | 600 | 2400 | 7075 | 1.7 | 4154.13 | G300E | 5981617.71 | 46.93 | G300E | 9624364.82 | 75.52
1235 | Story23 | B2 | 40 MPa RC Beam (60 cm x 40 cm) | Beam | 40MPa | Concrete Rectangular | 400 | 600 | 2400 | 7075 | 1.7 | 4154.13 | G300E | 5372578.12 | 42.16 | G300E | 3235635.69 | 25.39
1236 | Story23 | B20 | 40 MPa RC Beam (60 cm x 40 cm) | Beam | 40MPa | Concrete Rectangular | 400 | 600 | 2400 | 4575 | 1.1 | 2686.24 | G300E | 4664212.5 | 36.6 | G300E | 4794602.61 | 37.62
1237 | Story23 | B21 | 40 MPa RC Beam (60 cm x 40 cm) | Beam | 40MPa | Concrete Rectangular | 400 | 600 | 2400 | 7075 | 1.7 | 4154.13 | G300E | 6506346.88 | 51.05 | G300E | 5431249.33 | 42.62
1238 | Story23 | B22 | 40 MPa RC Beam (60 cm x 40 cm) | Beam | 40MPa | Concrete Rectangular | 400 | 600 | 2400 | 4575 | 1.1 | 2686.24 | G300E | 5073348.21 | 39.81 | G300E | 91500.65 | 0.72
1239 | Story23 | B23 | 40 MPa RC Beam (60 cm x 40 cm) | Beam | 40MPa | Concrete Rectangular | 400 | 600 | 2400 | 4575 | 1.1 | 2686.24 | G300E | 5293928.57 | 41.54 | G300E | 0 | 0
1240 | Story23 | B24 | 40 MPa RC Beam (60 cm x 40 cm) | Beam | 40MPa | Concrete Rectangular | 400 | 600 | 2400 | 7075 | 1.7 | 4154.13 | G300E | 6966221.88 | 54.66 | G300E | 3895973.74 | 30.57
1241 | Story23 | B25 | 40 MPa RC Beam (60 cm x 40 cm) | Beam | 40MPa | Concrete Rectangular | 400 | 600 | 2400 | 4575 | 1.1 | 2686.24 | G300E | 6176250 | 48.46 | G300E | 2781602.61 | 21.83
1242 | Story23 | B26 | 40 MPa RC Beam (60 cm x 40 cm) | Beam | 40MPa | Concrete Rectangular | 400 | 600 | 2400 | 7200 | 1.73 | 4227.52 | G300E | 10674900 | 83.76 | G300E | 8042943.6 | 63.11
1243 | Story23 | B3 | 40 MPa RC Beam (60 cm x 40 cm) | Beam | 40MPa | Concrete Rectangular | 400 | 600 | 2400 | 4575 | 1.1 | 2686.24 | G300E | 4449841.07 | 34.92 | G300E | 6185403.92 | 48.53
1244 | Story23 | B30 | 40 MPa RC Beam (60 cm x 40 cm) | Beam | 40MPa | Concrete Rectangular | 400 | 600 | 2400 | 7075 | 1.7 | 4154.13 | G300E | 10493109.38 | 82.33 | G300E | 7901844.64 | 62
1245 | Story23 | B31 | 40 MPa RC Beam (60 cm x 40 cm) | Beam | 40MPa | Concrete Rectangular | 400 | 600 | 2400 | 4575 | 1.1 | 2686.24 | G300E | 6176250 | 48.46 | G300E | 2781602.61 | 21.83
1246 | Story23 | B32 | 40 MPa RC Beam (60 cm x 40 cm) | Beam | 40MPa | Concrete Rectangular | 400 | 600 | 2400 | 7075 | 1.7 | 4154.13 | G300E | 6966221.88 | 54.66 | G300E | 3895973.74 | 30.57
1247 | Story23 | B33 | 40 MPa RC Beam (60 cm x 40 cm) | Beam | 40MPa | Concrete Rectangular | 400 | 600 | 2400 | 4575 | 1.1 | 2686.24 | G300E | 5293928.57 | 41.54 | G300E | 0 | 0
1248 | Story23 | B34 | 40 MPa RC Beam (60 cm x 40 cm) | Beam | 40MPa | Concrete Rectangular | 400 | 600 | 2400 | 4575 | 1.1 | 2686.24 | G300E | 5073348.21 | 39.81 | G300E | 91500.65 | 0.72
1249 | Story23 | B35 | 40 MPa RC Beam (60 cm x 40 cm) | Beam | 40MPa | Concrete Rectangular | 400 | 600 | 2400 | 7075 | 1.7 | 4154.13 | G300E | 6965927.08 | 54.66 | G300E | 3895973.74 | 30.57
1250 | Story23 | B36 | 40 MPa RC Beam (60 cm x 40 cm) | Beam | 40MPa | Concrete Rectangular | 400 | 600 | 2400 | 4575 | 1.1 | 2686.24 | G300E | 4890675 | 38.37 | G300E | 4886103.27 | 38.34
1251 | Story23 | B37 | 40 MPa RC Beam (60 cm x 40 cm) | Beam | 40MPa | Concrete Rectangular | 400 | 600 | 2400 | 7200 | 1.73 | 4227.52 | G300E | 10678800 | 83.79 | G300E | 7672774.8 | 60.2
1252 | Story23 | B38 | 40 MPa RC Beam (60 cm x 40 cm) | Beam | 40MPa | Concrete Rectangular | 400 | 600 | 2400 | 4575 | 1.1 | 2686.24 | G300E | 8602830 | 67.5 | G300E | 5539334.36 | 43.46
1253 | Story23 | B4 | 40 MPa RC Beam (60 cm x 40 cm) | Beam | 40MPa | Concrete Rectangular | 400 | 600 | 2400 | 7075 | 1.7 | 4154.13 | G300E | 5571562.5 | 43.72 | G300E | 330169.03 | 2.59
1254 | Story23 | B40 | 40 MPa RC Beam (60 cm x 40 cm) | Beam | 40MPa | Concrete Rectangular | 400 | 600 | 2400 | 4575 | 1.1 | 2686.24 | G300E | 8603440 | 67.51 | G300E | 5539431.35 | 43.46
1255 | Story23 | B41 | 40 MPa RC Beam (60 cm x 40 cm) | Beam | 40MPa | Concrete Rectangular | 400 | 600 | 2400 | 7075 | 1.7 | 4154.13 | G300E | 10493698.96 | 82.34 | G300E | 7539589.9 | 59.16
1256 | Story23 | B42 | 40 MPa RC Beam (60 cm x 40 cm) | Beam | 40MPa | Concrete Rectangular | 400 | 600 | 2400 | 4575 | 1.1 | 2686.24 | G300E | 4664212.5 | 36.6 | G300E | 4794602.61 | 37.62
1257 | Story23 | B43 | 40 MPa RC Beam (60 cm x 40 cm) | Beam | 40MPa | Concrete Rectangular | 400 | 600 | 2400 | 7075 | 1.7 | 4154.13 | G300E | 6966221.88 | 54.66 | G300E | 3895973.74 | 30.57
1258 | Story23 | B44 | 40 MPa RC Beam (60 cm x 40 cm) | Beam | 40MPa | Concrete Rectangular | 400 | 600 | 2400 | 4575 | 1.1 | 2686.24 | G300E | 5073348.21 | 39.81 | G300E | 91500.65 | 0.72
1259 | Story23 | B45 | 40 MPa RC Beam (60 cm x 40 cm) | Beam | 40MPa | Concrete Rectangular | 400 | 600 | 2400 | 4575 | 1.1 | 2686.24 | G300E | 4191026.79 | 32.88 | G300E | 1482301.96 | 11.63
1260 | Story23 | B46 | 40 MPa RC Beam (60 cm x 40 cm) | Beam | 40MPa | Concrete Rectangular | 400 | 600 | 2400 | 7075 | 1.7 | 4154.13 | G300E | 6506346.88 | 51.05 | G300E | 5431249.33 | 42.62
1261 | Story23 | B47 | 40 MPa RC Beam (60 cm x 40 cm) | Beam | 40MPa | Concrete Rectangular | 400 | 600 | 2400 | 4575 | 1.1 | 2686.24 | G300E | 4449187.5 | 34.91 | G300E | 6185403.92 | 48.53
1262 | Story23 | B48 | 40 MPa RC Beam (60 cm x 40 cm) | Beam | 40MPa | Concrete Rectangular | 400 | 600 | 2400 | 7075 | 1.7 | 4154.13 | G300E | 5980733.33 | 46.93 | G300E | 9624364.82 | 75.52
1263 | Story23 | B49 | 40 MPa RC Beam (60 cm x 40 cm) | Beam | 40MPa | Concrete Rectangular | 400 | 600 | 2400 | 4575 | 1.1 | 2686.24 | G300E | 4428273.21 | 34.75 | G300E | 2031305.88 | 15.94
1264 | Story23 | B5 | 40 MPa RC Beam (60 cm x 40 cm) | Beam | 40MPa | Concrete Rectangular | 400 | 600 | 2400 | 4575 | 1.1 | 2686.24 | G300E | 4424351.79 | 34.72 | G300E | 2031305.88 | 15.94
1265 | Story23 | B50 | 40 MPa RC Beam (60 cm x 40 cm) | Beam | 40MPa | Concrete Rectangular | 400 | 600 | 2400 | 7075 | 1.7 | 4154.13 | G300E | 6949418.75 | 54.53 | G300E | 5810933.33 | 45.59
1266 | Story23 | B51 | 40 MPa RC Beam (60 cm x 40 cm) | Beam | 40MPa | Concrete Rectangular | 400 | 600 | 2400 | 4575 | 1.1 | 2686.24 | G300E | 4422717.86 | 34.7 | G300E | 2031305.88 | 15.94
1267 | Story23 | B52 | 40 MPa RC Beam (60 cm x 40 cm) | Beam | 40MPa | Concrete Rectangular | 400 | 600 | 2400 | 7075 | 1.7 | 4154.13 | G300E | 5980733.33 | 46.93 | G300E | 9624364.82 | 75.52
1268 | Story23 | B53 | 40 MPa RC Beam (60 cm x 40 cm) | Beam | 40MPa | Concrete Rectangular | 400 | 600 | 2400 | 4575 | 1.1 | 2686.24 | G300E | 4443632.14 | 34.87 | G300E | 5782803.92 | 45.37
1269 | Story23 | B54 | 40 MPa RC Beam (60 cm x 40 cm) | Beam | 40MPa | Concrete Rectangular | 400 | 600 | 2400 | 7075 | 1.7 | 4154.13 | G300E | 6506346.88 | 51.05 | G300E | 5431249.33 | 42.62
1270 | Story23 | B55 | 40 MPa RC Beam (60 cm x 40 cm) | Beam | 40MPa | Concrete Rectangular | 400 | 600 | 2400 | 4575 | 1.1 | 2686.24 | G300E | 4191026.79 | 32.88 | G300E | 1482301.96 | 11.63
1271 | Story23 | B56 | 40 MPa RC Beam (60 cm x 40 cm) | Beam | 40MPa | Concrete Rectangular | 400 | 600 | 2400 | 7075 | 1.7 | 4154.13 | G300E | 5372578.12 | 42.16 | G300E | 3235635.69 | 25.39
1272 | Story23 | B57 | 40 MPa RC Beam (60 cm x 40 cm) | Beam | 40MPa | Concrete Rectangular | 400 | 600 | 2400 | 7075 | 1.7 | 4154.13 | G300E | 5969531.25 | 46.84 | G300E | 412711.28 | 3.24
1273 | Story23 | B58 | 40 MPa RC Beam (60 cm x 40 cm) | Beam | 40MPa | Concrete Rectangular | 400 | 600 | 2400 | 7075 | 1.7 | 4154.13 | G300E | 5969531.25 | 46.84 | G300E | 3070551.18 | 24.09
1274 | Story23 | B59 | 40 MPa RC Beam (60 cm x 40 cm) | Beam | 40MPa | Concrete Rectangular | 400 | 600 | 2400 | 7075 | 1.7 | 4154.13 | G300E | 5969531.25 | 46.84 | G300E | 412711.28 | 3.24
1275 | Story23 | B6 | 40 MPa RC Beam (60 cm x 40 cm) | Beam | 40MPa | Concrete Rectangular | 400 | 600 | 2400 | 7075 | 1.7 | 4154.13 | G300E | 5969531.25 | 46.84 | G300E | 3070551.18 | 24.09
1276 | Story23 | B60 | 40 MPa RC Beam (60 cm x 40 cm) | Beam | 40MPa | Concrete Rectangular | 400 | 600 | 2400 | 7075 | 1.7 | 4154.13 | G300E | 5372578.12 | 42.16 | G300E | 3235635.69 | 25.39
1277 | Story23 | B7 | 40 MPa RC Beam (60 cm x 40 cm) | Beam | 40MPa | Concrete Rectangular | 400 | 600 | 2400 | 4575 | 1.1 | 2686.24 | G300E | 4421410.71 | 34.69 | G300E | 2031305.88 | 15.94
1278 | Story23 | B8 | 40 MPa RC Beam (60 cm x 40 cm) | Beam | 40MPa | Concrete Rectangular | 400 | 600 | 2400 | 7075 | 1.7 | 4154.13 | G300E | 5969531.25 | 46.84 | G300E | 412711.28 | 3.24
1279 | Story23 | B9 | 40 MPa RC Beam (60 cm x 40 cm) | Beam | 40MPa | Concrete Rectangular | 400 | 600 | 2400 | 4575 | 1.1 | 2686.24 | G300E | 4443632.14 | 34.87 | G300E | 5782803.92 | 45.37
1280 | Story23 | C1 | 40 MPa RC Beam (42.5 cm x 25 cm) | Beam | 40MPa | Concrete Rectangular | 250 | 425 | 1062.5 | 3100 | 0.33 | 805.81 | G300E | 0 | 0 | G300E | 394116.95 | 3.09
1281 | Story23 | C10 | 40 MPa RC Beam (42.5 cm x 25 cm) | Beam | 40MPa | Concrete Rectangular | 250 | 425 | 1062.5 | 2900 | 0.31 | 753.82 | G300E | 6250466.67 | 49.04 | G300E | 989475.65 | 7.76
1282 | Story23 | C11 | 40 MPa RC Beam (42.5 cm x 25 cm) | Beam | 40MPa | Concrete Rectangular | 250 | 425 | 1062.5 | 2900 | 0.31 | 753.82 | G300E | 0 | 0 | G300E | 365510.2 | 2.87
1283 | Story23 | C12 | 40 MPa RC Beam (42.5 cm x 25 cm) | Beam | 40MPa | Concrete Rectangular | 250 | 425 | 1062.5 | 2900 | 0.31 | 753.82 | G300E | 0 | 0 | G300E | 359483.28 | 2.82
1284 | Story23 | C13 | 40 MPa RC Beam (42.5 cm x 25 cm) | Beam | 40MPa | Concrete Rectangular | 250 | 425 | 1062.5 | 2900 | 0.31 | 753.82 | G300E | 0 | 0 | G300E | 359483.28 | 2.82
1285 | Story23 | C14 | 40 MPa RC Beam (42.5 cm x 25 cm) | Beam | 40MPa | Concrete Rectangular | 250 | 425 | 1062.5 | 2900 | 0.31 | 753.82 | G300E | 0 | 0 | G300E | 428675.82 | 3.36
1286 | Story23 | C17 | 40 MPa RC Beam (42.5 cm x 25 cm) | Beam | 40MPa | Concrete Rectangular | 250 | 425 | 1062.5 | 2900 | 0.31 | 753.82 | G300E | 0 | 0 | G300E | 406885.22 | 3.19
1287 | Story23 | C18 | 40 MPa RC Beam (42.5 cm x 25 cm) | Beam | 40MPa | Concrete Rectangular | 250 | 425 | 1062.5 | 2900 | 0.31 | 753.82 | G300E | 0 | 0 | G300E | 359483.28 | 2.82
1288 | Story23 | C19 | 40 MPa RC Beam (42.5 cm x 25 cm) | Beam | 40MPa | Concrete Rectangular | 250 | 425 | 1062.5 | 2900 | 0.31 | 753.82 | G300E | 0 | 0 | G300E | 359483.28 | 2.82
1289 | Story23 | C2 | 40 MPa RC Beam (42.5 cm x 25 cm) | Beam | 40MPa | Concrete Rectangular | 250 | 425 | 1062.5 | 2900 | 0.31 | 753.82 | G300E | 0 | 0 | G300E | 438055.15 | 3.44
1290 | Story23 | C20 | 40 MPa RC Beam (42.5 cm x 25 cm) | Beam | 40MPa | Concrete Rectangular | 250 | 425 | 1062.5 | 2900 | 0.31 | 753.82 | G300E | 0 | 0 | G300E | 429008.6 | 3.37
1291 | Story23 | C23 | 40 MPa RC Beam (42.5 cm x 25 cm) | Beam | 40MPa | Concrete Rectangular | 250 | 425 | 1062.5 | 2900 | 0.31 | 753.82 | G300E | 0 | 0 | G300E | 407230.32 | 3.2
1292 | Story23 | C24 | 40 MPa RC Beam (42.5 cm x 25 cm) | Beam | 40MPa | Concrete Rectangular | 250 | 425 | 1062.5 | 2900 | 0.31 | 753.82 | G300E | 0 | 0 | G300E | 359483.28 | 2.82
1293 | Story23 | C25 | 40 MPa RC Beam (42.5 cm x 25 cm) | Beam | 40MPa | Concrete Rectangular | 250 | 425 | 1062.5 | 2900 | 0.31 | 753.82 | G300E | 0 | 0 | G300E | 379967.43 | 2.98
1294 | Story23 | C26 | 40 MPa RC Beam (42.5 cm x 25 cm) | Beam | 40MPa | Concrete Rectangular | 250 | 425 | 1062.5 | 2900 | 0.31 | 753.82 | G300E | 0 | 0 | G300E | 383443.08 | 3.01
1295 | Story23 | C27 | 40 MPa RC Beam (42.5 cm x 25 cm) | Beam | 40MPa | Concrete Rectangular | 250 | 425 | 1062.5 | 2900 | 0.31 | 753.82 | G300E | 6295900 | 49.4 | G300E | 995256.07 | 7.81
1296 | Story23 | C28 | 40 MPa RC Beam (42.5 cm x 25 cm) | Beam | 40MPa | Concrete Rectangular | 250 | 425 | 1062.5 | 2900 | 0.31 | 753.82 | G300E | 6259166.67 | 49.11 | G300E | 990289.1 | 7.77
1297 | Story23 | C29 | 40 MPa RC Beam (42.5 cm x 25 cm) | Beam | 40MPa | Concrete Rectangular | 250 | 425 | 1062.5 | 2900 | 0.31 | 753.82 | G300E | 0 | 0 | G300E | 365682.75 | 2.87
1298 | Story23 | C3 | 40 MPa RC Beam (42.5 cm x 25 cm) | Beam | 40MPa | Concrete Rectangular | 250 | 425 | 1062.5 | 2900 | 0.31 | 753.82 | G300E | 0 | 0 | G300E | 359483.28 | 2.82
1299 | Story23 | C30 | 40 MPa RC Beam (42.5 cm x 25 cm) | Beam | 40MPa | Concrete Rectangular | 250 | 425 | 1062.5 | 2900 | 0.31 | 753.82 | G300E | 0 | 0 | G300E | 359483.28 | 2.82
1300 | Story23 | C31 | 40 MPa RC Beam (42.5 cm x 25 cm) | Beam | 40MPa | Concrete Rectangular | 250 | 425 | 1062.5 | 3100 | 0.33 | 805.81 | G300E | 0 | 0 | G300E | 394090.6 | 3.09
1301 | Story23 | C32 | 40 MPa RC Beam (42.5 cm x 25 cm) | Beam | 40MPa | Concrete Rectangular | 250 | 425 | 1062.5 | 2900 | 0.31 | 753.82 | G300E | 0 | 0 | G300E | 438733.02 | 3.44
1302 | Story23 | C33 | 40 MPa RC Beam (42.5 cm x 25 cm) | Beam | 40MPa | Concrete Rectangular | 250 | 425 | 1062.5 | 2900 | 0.31 | 753.82 | G300E | 0 | 0 | G300E | 359483.28 | 2.82
1303 | Story23 | C34 | 40 MPa RC Beam (42.5 cm x 25 cm) | Beam | 40MPa | Concrete Rectangular | 250 | 425 | 1062.5 | 2900 | 0.31 | 753.82 | G300E | 0 | 0 | G300E | 359483.28 | 2.82
1304 | Story23 | C35 | 40 MPa RC Beam (42.5 cm x 25 cm) | Beam | 40MPa | Concrete Rectangular | 250 | 425 | 1062.5 | 2900 | 0.31 | 753.82 | G300E | 0 | 0 | G300E | 428712.8 | 3.36
1305 | Story23 | C36 | 40 MPa RC Beam (42.5 cm x 25 cm) | Beam | 40MPa | Concrete Rectangular | 250 | 425 | 1062.5 | 3100 | 0.33 | 805.81 | G300E | 0 | 0 | G300E | 384275.22 | 3.02
1306 | Story23 | C4 | 40 MPa RC Beam (42.5 cm x 25 cm) | Beam | 40MPa | Concrete Rectangular | 250 | 425 | 1062.5 | 2900 | 0.31 | 753.82 | G300E | 0 | 0 | G300E | 359483.28 | 2.82
1307 | Story23 | C5 | 40 MPa RC Beam (42.5 cm x 25 cm) | Beam | 40MPa | Concrete Rectangular | 250 | 425 | 1062.5 | 2900 | 0.31 | 753.82 | G300E | 0 | 0 | G300E | 428811.4 | 3.36
1308 | Story23 | C6 | 40 MPa RC Beam (42.5 cm x 25 cm) | Beam | 40MPa | Concrete Rectangular | 250 | 425 | 1062.5 | 3100 | 0.33 | 805.81 | G300E | 0 | 0 | G300E | 384275.22 | 3.02
1309 | Story23 | C7 | 40 MPa RC Beam (42.5 cm x 25 cm) | Beam | 40MPa | Concrete Rectangular | 250 | 425 | 1062.5 | 2900 | 0.31 | 753.82 | G300E | 0 | 0 | G300E | 380103 | 2.98
1310 | Story23 | C8 | 40 MPa RC Beam (42.5 cm x 25 cm) | Beam | 40MPa | Concrete Rectangular | 250 | 425 | 1062.5 | 2900 | 0.31 | 753.82 | G300E | 0 | 0 | G300E | 384244.2 | 3.01
1311 | Story23 | C9 | 40 MPa RC Beam (42.5 cm x 25 cm) | Beam | 40MPa | Concrete Rectangular | 250 | 425 | 1062.5 | 2900 | 0.31 | 753.82 | G300E | 6282366.67 | 49.29 | G300E | 993949.62 | 7.8
1312 | Story24 | B1 | 40 MPa RC Beam (60 cm x 40 cm) | Beam | 40MPa | Concrete Rectangular | 400 | 600 | 2400 | 4575 | 1.1 | 2686.24 | G300E | 4191026.79 | 32.88 | G300E | 1482301.96 | 11.63
1313 | Story24 | B10 | 40 MPa RC Beam (60 cm x 40 cm) | Beam | 40MPa | Concrete Rectangular | 400 | 600 | 2400 | 7075 | 1.7 | 4154.13 | G300E | 5372578.12 | 42.16 | G300E | 3235635.69 | 25.39
1314 | Story24 | B11 | 40 MPa RC Beam (60 cm x 40 cm) | Beam | 40MPa | Concrete Rectangular | 400 | 600 | 2400 | 4575 | 1.1 | 2686.24 | G300E | 4191026.79 | 32.88 | G300E | 1482301.96 | 11.63
1315 | Story24 | B12 | 40 MPa RC Beam (60 cm x 40 cm) | Beam | 40MPa | Concrete Rectangular | 400 | 600 | 2400 | 4575 | 1.1 | 2686.24 | G300E | 5073348.21 | 39.81 | G300E | 91500.65 | 0.72
1316 | Story24 | B13 | 40 MPa RC Beam (60 cm x 40 cm) | Beam | 40MPa | Concrete Rectangular | 400 | 600 | 2400 | 7075 | 1.7 | 4154.13 | G300E | 6342737.5 | 49.77 | G300E | 5431249.33 | 42.62
1317 | Story24 | B14 | 40 MPa RC Beam (60 cm x 40 cm) | Beam | 40MPa | Concrete Rectangular | 400 | 600 | 2400 | 4575 | 1.1 | 2686.24 | G300E | 4443632.14 | 34.87 | G300E | 4794602.61 | 37.62
1318 | Story24 | B15 | 40 MPa RC Beam (60 cm x 40 cm) | Beam | 40MPa | Concrete Rectangular | 400 | 600 | 2400 | 7075 | 1.7 | 4154.13 | G300E | 5814176.04 | 45.62 | G300E | 9541822.56 | 74.87
1319 | Story24 | B16 | 40 MPa RC Beam (60 cm x 40 cm) | Beam | 40MPa | Concrete Rectangular | 400 | 600 | 2400 | 4800 | 1.15 | 2818.35 | G300E | 8737600 | 68.56 | G300E | 5029324.8 | 39.46
1320 | Story24 | B17 | 40 MPa RC Beam (60 cm x 40 cm) | Beam | 40MPa | Concrete Rectangular | 400 | 600 | 2400 | 7075 | 1.7 | 4154.13 | G300E | 6975655.21 | 54.73 | G300E | 5893475.59 | 46.24
1321 | Story24 | B18 | 40 MPa RC Beam (60 cm x 40 cm) | Beam | 40MPa | Concrete Rectangular | 400 | 600 | 2400 | 4800 | 1.15 | 2818.35 | G300E | 9094400 | 71.36 | G300E | 5818730.24 | 45.66
1322 | Story24 | B19 | 40 MPa RC Beam (60 cm x 40 cm) | Beam | 40MPa | Concrete Rectangular | 400 | 600 | 2400 | 7075 | 1.7 | 4154.13 | G300E | 5804742.71 | 45.55 | G300E | 9624364.82 | 75.52
1323 | Story24 | B2 | 40 MPa RC Beam (60 cm x 40 cm) | Beam | 40MPa | Concrete Rectangular | 400 | 600 | 2400 | 7075 | 1.7 | 4154.13 | G300E | 5372578.12 | 42.16 | G300E | 3235635.69 | 25.39
1324 | Story24 | B20 | 40 MPa RC Beam (60 cm x 40 cm) | Beam | 40MPa | Concrete Rectangular | 400 | 600 | 2400 | 4575 | 1.1 | 2686.24 | G300E | 4438403.57 | 34.83 | G300E | 4703101.96 | 36.9
1325 | Story24 | B21 | 40 MPa RC Beam (60 cm x 40 cm) | Beam | 40MPa | Concrete Rectangular | 400 | 600 | 2400 | 7075 | 1.7 | 4154.13 | G300E | 6345685.42 | 49.79 | G300E | 5431249.33 | 42.62
1326 | Story24 | B22 | 40 MPa RC Beam (60 cm x 40 cm) | Beam | 40MPa | Concrete Rectangular | 400 | 600 | 2400 | 4575 | 1.1 | 2686.24 | G300E | 5073348.21 | 39.81 | G300E | 91500.65 | 0.72
1327 | Story24 | B23 | 40 MPa RC Beam (60 cm x 40 cm) | Beam | 40MPa | Concrete Rectangular | 400 | 600 | 2400 | 4575 | 1.1 | 2686.24 | G300E | 5293928.57 | 41.54 | G300E | 0 | 0
1328 | Story24 | B24 | 40 MPa RC Beam (60 cm x 40 cm) | Beam | 40MPa | Concrete Rectangular | 400 | 600 | 2400 | 7075 | 1.7 | 4154.13 | G300E | 7057017.71 | 55.37 | G300E | 3895973.74 | 30.57
1329 | Story24 | B25 | 40 MPa RC Beam (60 cm x 40 cm) | Beam | 40MPa | Concrete Rectangular | 400 | 600 | 2400 | 4575 | 1.1 | 2686.24 | G300E | 6176250 | 48.46 | G300E | 2598601.31 | 20.39
1330 | Story24 | B26 | 40 MPa RC Beam (60 cm x 40 cm) | Beam | 40MPa | Concrete Rectangular | 400 | 600 | 2400 | 7200 | 1.73 | 4227.52 | G300E | 10887600 | 85.43 | G300E | 8419522.2 | 66.06
1331 | Story24 | B3 | 40 MPa RC Beam (60 cm x 40 cm) | Beam | 40MPa | Concrete Rectangular | 400 | 600 | 2400 | 4575 | 1.1 | 2686.24 | G300E | 4436116.07 | 34.81 | G300E | 6185403.92 | 48.53
1332 | Story24 | B30 | 40 MPa RC Beam (60 cm x 40 cm) | Beam | 40MPa | Concrete Rectangular | 400 | 600 | 2400 | 7075 | 1.7 | 4154.13 | G300E | 10702116.67 | 83.97 | G300E | 7908656.09 | 62.05
1333 | Story24 | B31 | 40 MPa RC Beam (60 cm x 40 cm) | Beam | 40MPa | Concrete Rectangular | 400 | 600 | 2400 | 4575 | 1.1 | 2686.24 | G300E | 6176250 | 48.46 | G300E | 2598601.31 | 20.39
1334 | Story24 | B32 | 40 MPa RC Beam (60 cm x 40 cm) | Beam | 40MPa | Concrete Rectangular | 400 | 600 | 2400 | 7075 | 1.7 | 4154.13 | G300E | 7057017.71 | 55.37 | G300E | 3895973.74 | 30.57
1335 | Story24 | B33 | 40 MPa RC Beam (60 cm x 40 cm) | Beam | 40MPa | Concrete Rectangular | 400 | 600 | 2400 | 4575 | 1.1 | 2686.24 | G300E | 5293928.57 | 41.54 | G300E | 0 | 0
1336 | Story24 | B34 | 40 MPa RC Beam (60 cm x 40 cm) | Beam | 40MPa | Concrete Rectangular | 400 | 600 | 2400 | 4575 | 1.1 | 2686.24 | G300E | 5073348.21 | 39.81 | G300E | 91500.65 | 0.72
1337 | Story24 | B35 | 40 MPa RC Beam (60 cm x 40 cm) | Beam | 40MPa | Concrete Rectangular | 400 | 600 | 2400 | 7075 | 1.7 | 4154.13 | G300E | 7056428.12 | 55.37 | G300E | 3895973.74 | 30.57
1338 | Story24 | B36 | 40 MPa RC Beam (60 cm x 40 cm) | Beam | 40MPa | Concrete Rectangular | 400 | 600 | 2400 | 4575 | 1.1 | 2686.24 | G300E | 4443305.36 | 34.86 | G300E | 4794602.61 | 37.62
1339 | Story24 | B37 | 40 MPa RC Beam (60 cm x 40 cm) | Beam | 40MPa | Concrete Rectangular | 400 | 600 | 2400 | 7200 | 1.73 | 4227.52 | G300E | 10891500 | 85.46 | G300E | 8049319.2 | 63.16
1340 | Story24 | B38 | 40 MPa RC Beam (60 cm x 40 cm) | Beam | 40MPa | Concrete Rectangular | 400 | 600 | 2400 | 4575 | 1.1 | 2686.24 | G300E | 8671150 | 68.04 | G300E | 5545402.64 | 43.51
1341 | Story24 | B4 | 40 MPa RC Beam (60 cm x 40 cm) | Beam | 40MPa | Concrete Rectangular | 400 | 600 | 2400 | 7075 | 1.7 | 4154.13 | G300E | 5571562.5 | 43.72 | G300E | 693352.36 | 5.44
1342 | Story24 | B40 | 40 MPa RC Beam (60 cm x 40 cm) | Beam | 40MPa | Concrete Rectangular | 400 | 600 | 2400 | 4575 | 1.1 | 2686.24 | G300E | 8670845 | 68.03 | G300E | 5545444.73 | 43.51
1343 | Story24 | B41 | 40 MPa RC Beam (60 cm x 40 cm) | Beam | 40MPa | Concrete Rectangular | 400 | 600 | 2400 | 7075 | 1.7 | 4154.13 | G300E | 10703001.04 | 83.98 | G300E | 7909586.46 | 62.06
1344 | Story24 | B42 | 40 MPa RC Beam (60 cm x 40 cm) | Beam | 40MPa | Concrete Rectangular | 400 | 600 | 2400 | 4575 | 1.1 | 2686.24 | G300E | 4438730.36 | 34.83 | G300E | 4703101.96 | 36.9
1345 | Story24 | B43 | 40 MPa RC Beam (60 cm x 40 cm) | Beam | 40MPa | Concrete Rectangular | 400 | 600 | 2400 | 7075 | 1.7 | 4154.13 | G300E | 7057017.71 | 55.37 | G300E | 3895973.74 | 30.57
1346 | Story24 | B44 | 40 MPa RC Beam (60 cm x 40 cm) | Beam | 40MPa | Concrete Rectangular | 400 | 600 | 2400 | 4575 | 1.1 | 2686.24 | G300E | 5073348.21 | 39.81 | G300E | 91500.65 | 0.72
1347 | Story24 | B45 | 40 MPa RC Beam (60 cm x 40 cm) | Beam | 40MPa | Concrete Rectangular | 400 | 600 | 2400 | 4575 | 1.1 | 2686.24 | G300E | 4191026.79 | 32.88 | G300E | 1482301.96 | 11.63
1348 | Story24 | B46 | 40 MPa RC Beam (60 cm x 40 cm) | Beam | 40MPa | Concrete Rectangular | 400 | 600 | 2400 | 7075 | 1.7 | 4154.13 | G300E | 6344801.04 | 49.78 | G300E | 5431249.33 | 42.62
1349 | Story24 | B47 | 40 MPa RC Beam (60 cm x 40 cm) | Beam | 40MPa | Concrete Rectangular | 400 | 600 | 2400 | 4575 | 1.1 | 2686.24 | G300E | 4435462.5 | 34.8 | G300E | 6185403.92 | 48.53
1350 | Story24 | B48 | 40 MPa RC Beam (60 cm x 40 cm) | Beam | 40MPa | Concrete Rectangular | 400 | 600 | 2400 | 7075 | 1.7 | 4154.13 | G300E | 5804153.12 | 45.54 | G300E | 9624364.82 | 75.52
1351 | Story24 | B49 | 40 MPa RC Beam (60 cm x 40 cm) | Beam | 40MPa | Concrete Rectangular | 400 | 600 | 2400 | 4575 | 1.1 | 2686.24 | G300E | 4470428.57 | 35.08 | G300E | 2031305.88 | 15.94
1352 | Story24 | B5 | 40 MPa RC Beam (60 cm x 40 cm) | Beam | 40MPa | Concrete Rectangular | 400 | 600 | 2400 | 4575 | 1.1 | 2686.24 | G300E | 4465853.57 | 35.04 | G300E | 3550205.23 | 27.86
1353 | Story24 | B50 | 40 MPa RC Beam (60 cm x 40 cm) | Beam | 40MPa | Concrete Rectangular | 400 | 600 | 2400 | 7075 | 1.7 | 4154.13 | G300E | 6971822.92 | 54.7 | G300E | 5810933.33 | 45.59
1354 | Story24 | B51 | 40 MPa RC Beam (60 cm x 40 cm) | Beam | 40MPa | Concrete Rectangular | 400 | 600 | 2400 | 4575 | 1.1 | 2686.24 | G300E | 4466180.36 | 35.04 | G300E | 2031305.88 | 15.94
1355 | Story24 | B52 | 40 MPa RC Beam (60 cm x 40 cm) | Beam | 40MPa | Concrete Rectangular | 400 | 600 | 2400 | 7075 | 1.7 | 4154.13 | G300E | 5804153.12 | 45.54 | G300E | 9624364.82 | 75.52
1356 | Story24 | B53 | 40 MPa RC Beam (60 cm x 40 cm) | Beam | 40MPa | Concrete Rectangular | 400 | 600 | 2400 | 4575 | 1.1 | 2686.24 | G300E | 4431214.29 | 34.77 | G300E | 6185403.92 | 48.53
1357 | Story24 | B54 | 40 MPa RC Beam (60 cm x 40 cm) | Beam | 40MPa | Concrete Rectangular | 400 | 600 | 2400 | 7075 | 1.7 | 4154.13 | G300E | 6345095.83 | 49.79 | G300E | 5431249.33 | 42.62
1358 | Story24 | B55 | 40 MPa RC Beam (60 cm x 40 cm) | Beam | 40MPa | Concrete Rectangular | 400 | 600 | 2400 | 4575 | 1.1 | 2686.24 | G300E | 4191026.79 | 32.88 | G300E | 1482301.96 | 11.63
1359 | Story24 | B56 | 40 MPa RC Beam (60 cm x 40 cm) | Beam | 40MPa | Concrete Rectangular | 400 | 600 | 2400 | 7075 | 1.7 | 4154.13 | G300E | 5372578.12 | 42.16 | G300E | 3235635.69 | 25.39
1360 | Story24 | B57 | 40 MPa RC Beam (60 cm x 40 cm) | Beam | 40MPa | Concrete Rectangular | 400 | 600 | 2400 | 7075 | 1.7 | 4154.13 | G300E | 5969531.25 | 46.84 | G300E | 412711.28 | 3.24
1361 | Story24 | B58 | 40 MPa RC Beam (60 cm x 40 cm) | Beam | 40MPa | Concrete Rectangular | 400 | 600 | 2400 | 7075 | 1.7 | 4154.13 | G300E | 5969531.25 | 46.84 | G300E | 3070551.18 | 24.09
1362 | Story24 | B59 | 40 MPa RC Beam (60 cm x 40 cm) | Beam | 40MPa | Concrete Rectangular | 400 | 600 | 2400 | 7075 | 1.7 | 4154.13 | G300E | 5969531.25 | 46.84 | G300E | 412711.28 | 3.24
1363 | Story24 | B6 | 40 MPa RC Beam (60 cm x 40 cm) | Beam | 40MPa | Concrete Rectangular | 400 | 600 | 2400 | 7075 | 1.7 | 4154.13 | G300E | 5969531.25 | 46.84 | G300E | 3070551.18 | 24.09
1364 | Story24 | B60 | 40 MPa RC Beam (60 cm x 40 cm) | Beam | 40MPa | Concrete Rectangular | 400 | 600 | 2400 | 7075 | 1.7 | 4154.13 | G300E | 5372578.12 | 42.16 | G300E | 3235635.69 | 25.39
1365 | Story24 | B7 | 40 MPa RC Beam (60 cm x 40 cm) | Beam | 40MPa | Concrete Rectangular | 400 | 600 | 2400 | 4575 | 1.1 | 2686.24 | G300E | 4464219.64 | 35.03 | G300E | 2031305.88 | 15.94
1366 | Story24 | B8 | 40 MPa RC Beam (60 cm x 40 cm) | Beam | 40MPa | Concrete Rectangular | 400 | 600 | 2400 | 7075 | 1.7 | 4154.13 | G300E | 5969531.25 | 46.84 | G300E | 412711.28 | 3.24
1367 | Story24 | B9 | 40 MPa RC Beam (60 cm x 40 cm) | Beam | 40MPa | Concrete Rectangular | 400 | 600 | 2400 | 4575 | 1.1 | 2686.24 | G300E | 4431214.29 | 34.77 | G300E | 6185403.92 | 48.53
1368 | Story24 | C1 | 40 MPa RC Beam (42.5 cm x 25 cm) | Beam | 40MPa | Concrete Rectangular | 250 | 425 | 1062.5 | 3100 | 0.33 | 805.81 | G300E | 0 | 0 | G300E | 424366.75 | 3.33
1369 | Story24 | C10 | 40 MPa RC Beam (42.5 cm x 25 cm) | Beam | 40MPa | Concrete Rectangular | 250 | 425 | 1062.5 | 2900 | 0.31 | 753.82 | G300E | 7172666.67 | 56.28 | G300E | 994265.97 | 7.8
1370 | Story24 | C11 | 40 MPa RC Beam (42.5 cm x 25 cm) | Beam | 40MPa | Concrete Rectangular | 250 | 425 | 1062.5 | 2900 | 0.31 | 753.82 | G300E | 0 | 0 | G300E | 370859.25 | 2.91
1371 | Story24 | C12 | 40 MPa RC Beam (42.5 cm x 25 cm) | Beam | 40MPa | Concrete Rectangular | 250 | 425 | 1062.5 | 2900 | 0.31 | 753.82 | G300E | 0 | 0 | G300E | 384157.92 | 3.01
1372 | Story24 | C13 | 40 MPa RC Beam (42.5 cm x 25 cm) | Beam | 40MPa | Concrete Rectangular | 250 | 425 | 1062.5 | 2900 | 0.31 | 753.82 | G300E | 0 | 0 | G300E | 359483.28 | 2.82
1373 | Story24 | C14 | 40 MPa RC Beam (42.5 cm x 25 cm) | Beam | 40MPa | Concrete Rectangular | 250 | 425 | 1062.5 | 2900 | 0.31 | 753.82 | G300E | 0 | 0 | G300E | 431522.9 | 3.39
1374 | Story24 | C17 | 40 MPa RC Beam (42.5 cm x 25 cm) | Beam | 40MPa | Concrete Rectangular | 250 | 425 | 1062.5 | 2900 | 0.31 | 753.82 | G300E | 0 | 0 | G300E | 412357.52 | 3.24
1375 | Story24 | C18 | 40 MPa RC Beam (42.5 cm x 25 cm) | Beam | 40MPa | Concrete Rectangular | 250 | 425 | 1062.5 | 2900 | 0.31 | 753.82 | G300E | 0 | 0 | G300E | 359483.28 | 2.82
1376 | Story24 | C19 | 40 MPa RC Beam (42.5 cm x 25 cm) | Beam | 40MPa | Concrete Rectangular | 250 | 425 | 1062.5 | 2900 | 0.31 | 753.82 | G300E | 0 | 0 | G300E | 359483.28 | 2.82
1377 | Story24 | C2 | 40 MPa RC Beam (42.5 cm x 25 cm) | Beam | 40MPa | Concrete Rectangular | 250 | 425 | 1062.5 | 2900 | 0.31 | 753.82 | G300E | 0 | 0 | G300E | 437254.02 | 3.43
1378 | Story24 | C20 | 40 MPa RC Beam (42.5 cm x 25 cm) | Beam | 40MPa | Concrete Rectangular | 250 | 425 | 1062.5 | 2900 | 0.31 | 753.82 | G300E | 0 | 0 | G300E | 431868 | 3.39
1379 | Story24 | C23 | 40 MPa RC Beam (42.5 cm x 25 cm) | Beam | 40MPa | Concrete Rectangular | 250 | 425 | 1062.5 | 2900 | 0.31 | 753.82 | G300E | 0 | 0 | G300E | 412714.95 | 3.24
1380 | Story24 | C24 | 40 MPa RC Beam (42.5 cm x 25 cm) | Beam | 40MPa | Concrete Rectangular | 250 | 425 | 1062.5 | 2900 | 0.31 | 753.82 | G300E | 0 | 0 | G300E | 359483.28 | 2.82
1381 | Story24 | C25 | 40 MPa RC Beam (42.5 cm x 25 cm) | Beam | 40MPa | Concrete Rectangular | 250 | 425 | 1062.5 | 2900 | 0.31 | 753.82 | G300E | 0 | 0 | G300E | 403877.93 | 3.17
1382 | Story24 | C26 | 40 MPa RC Beam (42.5 cm x 25 cm) | Beam | 40MPa | Concrete Rectangular | 250 | 425 | 1062.5 | 2900 | 0.31 | 753.82 | G300E | 0 | 0 | G300E | 386179.22 | 3.03
1383 | Story24 | C27 | 40 MPa RC Beam (42.5 cm x 25 cm) | Beam | 40MPa | Concrete Rectangular | 250 | 425 | 1062.5 | 2900 | 0.31 | 753.82 | G300E | 7202633.33 | 56.51 | G300E | 999598.58 | 7.84
1384 | Story24 | C28 | 40 MPa RC Beam (42.5 cm x 25 cm) | Beam | 40MPa | Concrete Rectangular | 250 | 425 | 1062.5 | 2900 | 0.31 | 753.82 | G300E | 7180400 | 56.34 | G300E | 995062.98 | 7.81
1385 | Story24 | C29 | 40 MPa RC Beam (42.5 cm x 25 cm) | Beam | 40MPa | Concrete Rectangular | 250 | 425 | 1062.5 | 2900 | 0.31 | 753.82 | G300E | 0 | 0 | G300E | 371031.8 | 2.91
1386 | Story24 | C3 | 40 MPa RC Beam (42.5 cm x 25 cm) | Beam | 40MPa | Concrete Rectangular | 250 | 425 | 1062.5 | 2900 | 0.31 | 753.82 | G300E | 0 | 0 | G300E | 363180.78 | 2.85
1387 | Story24 | C30 | 40 MPa RC Beam (42.5 cm x 25 cm) | Beam | 40MPa | Concrete Rectangular | 250 | 425 | 1062.5 | 2900 | 0.31 | 753.82 | G300E | 0 | 0 | G300E | 384034.67 | 3.01
1388 | Story24 | C31 | 40 MPa RC Beam (42.5 cm x 25 cm) | Beam | 40MPa | Concrete Rectangular | 250 | 425 | 1062.5 | 3100 | 0.33 | 805.81 | G300E | 0 | 0 | G300E | 424340.4 | 3.33
1389 | Story24 | C32 | 40 MPa RC Beam (42.5 cm x 25 cm) | Beam | 40MPa | Concrete Rectangular | 250 | 425 | 1062.5 | 2900 | 0.31 | 753.82 | G300E | 0 | 0 | G300E | 437931.9 | 3.44
1390 | Story24 | C33 | 40 MPa RC Beam (42.5 cm x 25 cm) | Beam | 40MPa | Concrete Rectangular | 250 | 425 | 1062.5 | 2900 | 0.31 | 753.82 | G300E | 0 | 0 | G300E | 365029.52 | 2.86
1391 | Story24 | C34 | 40 MPa RC Beam (42.5 cm x 25 cm) | Beam | 40MPa | Concrete Rectangular | 250 | 425 | 1062.5 | 2900 | 0.31 | 753.82 | G300E | 0 | 0 | G300E | 362256.4 | 2.84
1392 | Story24 | C35 | 40 MPa RC Beam (42.5 cm x 25 cm) | Beam | 40MPa | Concrete Rectangular | 250 | 425 | 1062.5 | 2900 | 0.31 | 753.82 | G300E | 0 | 0 | G300E | 429661.82 | 3.37
1393 | Story24 | C36 | 40 MPa RC Beam (42.5 cm x 25 cm) | Beam | 40MPa | Concrete Rectangular | 250 | 425 | 1062.5 | 3100 | 0.33 | 805.81 | G300E | 0 | 0 | G300E | 414630.42 | 3.25
1394 | Story24 | C4 | 40 MPa RC Beam (42.5 cm x 25 cm) | Beam | 40MPa | Concrete Rectangular | 250 | 425 | 1062.5 | 2900 | 0.31 | 753.82 | G300E | 0 | 0 | G300E | 361911.3 | 2.84
1395 | Story24 | C5 | 40 MPa RC Beam (42.5 cm x 25 cm) | Beam | 40MPa | Concrete Rectangular | 250 | 425 | 1062.5 | 2900 | 0.31 | 753.82 | G300E | 0 | 0 | G300E | 429748.1 | 3.37
1396 | Story24 | C6 | 40 MPa RC Beam (42.5 cm x 25 cm) | Beam | 40MPa | Concrete Rectangular | 250 | 425 | 1062.5 | 3100 | 0.33 | 805.81 | G300E | 0 | 0 | G300E | 414722.65 | 3.25
1397 | Story24 | C7 | 40 MPa RC Beam (42.5 cm x 25 cm) | Beam | 40MPa | Concrete Rectangular | 250 | 425 | 1062.5 | 2900 | 0.31 | 753.82 | G300E | 0 | 0 | G300E | 404025.82 | 3.17
1398 | Story24 | C8 | 40 MPa RC Beam (42.5 cm x 25 cm) | Beam | 40MPa | Concrete Rectangular | 250 | 425 | 1062.5 | 2900 | 0.31 | 753.82 | G300E | 0 | 0 | G300E | 387005 | 3.04
1399 | Story24 | C9 | 40 MPa RC Beam (42.5 cm x 25 cm) | Beam | 40MPa | Concrete Rectangular | 250 | 425 | 1062.5 | 2900 | 0.31 | 753.82 | G300E | 7186200 | 56.39 | G300E | 998259.27 | 7.83
1400 | Story25 | B1 | 40 MPa RC Beam (27.5 cm x 25 cm) | Beam | 40MPa | Concrete Rectangular | 250 | 275 | 687.5 | 4587.5 | 0.32 | 771.6 | G300E | 2885537.5 | 22.64 | G300E | 1807548.15 | 14.18
1401 | Story25 | B10 | 40 MPa RC Beam (27.5 cm x 25 cm) | Beam | 40MPa | Concrete Rectangular | 250 | 275 | 687.5 | 7075 | 0.49 | 1189.98 | G300E | 6076540.62 | 47.68 | G300E | 2825928.04 | 22.17
1402 | Story25 | B11 | 40 MPa RC Beam (27.5 cm x 25 cm) | Beam | 40MPa | Concrete Rectangular | 250 | 275 | 687.5 | 4587.5 | 0.32 | 771.6 | G300E | 2847199.11 | 22.34 | G300E | 1808123.07 | 14.19
1403 | Story25 | B12 | 40 MPa RC Beam (27.5 cm x 25 cm) | Beam | 40MPa | Concrete Rectangular | 250 | 275 | 687.5 | 4587.5 | 0.32 | 771.6 | G300E | 2671235.71 | 20.96 | G300E | 1650257.85 | 12.95
1404 | Story25 | B13 | 40 MPa RC Beam (47.5 cm x 25 cm) | Beam | 40MPa | Concrete Rectangular | 250 | 475 | 1187.5 | 7075 | 0.84 | 2055.43 | G300E | 10552952.08 | 82.8 | G300E | 4866125.82 | 38.18
1405 | Story25 | B14 | 40 MPa RC Beam (60 cm x 40 cm) | Beam | 40MPa | Concrete Rectangular | 400 | 600 | 2400 | 4587.5 | 1.1 | 2693.58 | G300E | 4720537.5 | 37.04 | G300E | 6294054.59 | 49.39
1406 | Story25 | B15 | 40 MPa RC Beam (60 cm x 40 cm) | Beam | 40MPa | Concrete Rectangular | 400 | 600 | 2400 | 7075 | 1.7 | 4154.13 | G300E | 6933500 | 54.4 | G300E | 9706907.07 | 76.16
1407 | Story25 | B16 | 40 MPa RC Beam (60 cm x 40 cm) | Beam | 40MPa | Concrete Rectangular | 400 | 600 | 2400 | 4800 | 1.15 | 2818.35 | G300E | 13514560 | 106.04 | G300E | 6524676.48 | 51.2
1408 | Story25 | B17 | 40 MPa RC Beam (57.5 cm x 25 cm) | Beam | 40MPa | Concrete Rectangular | 250 | 575 | 1437.5 | 7075 | 1.02 | 2488.15 | G300E | 6295570.83 | 49.4 | G300E | 5493550.01 | 43.1
1409 | Story25 | B18 | 40 MPa RC Beam (60 cm x 40 cm) | Beam | 40MPa | Concrete Rectangular | 400 | 600 | 2400 | 4800 | 1.15 | 2818.35 | G300E | 13981760 | 109.71 | G300E | 6499338.88 | 51
1410 | Story25 | B19 | 40 MPa RC Beam (60 cm x 40 cm) | Beam | 40MPa | Concrete Rectangular | 400 | 600 | 2400 | 7075 | 1.7 | 4154.13 | G300E | 6931436.46 | 54.39 | G300E | 9706907.07 | 76.16
1411 | Story25 | B2 | 40 MPa RC Beam (27.5 cm x 25 cm) | Beam | 40MPa | Concrete Rectangular | 250 | 275 | 687.5 | 7075 | 0.49 | 1189.98 | G300E | 6074771.88 | 47.66 | G300E | 2829447.71 | 22.2
1412 | Story25 | B20 | 40 MPa RC Beam (60 cm x 40 cm) | Beam | 40MPa | Concrete Rectangular | 400 | 600 | 2400 | 4587.5 | 1.1 | 2693.58 | G300E | 4716605.36 | 37.01 | G300E | 6294054.59 | 49.39
1413 | Story25 | B21 | 40 MPa RC Beam (47.5 cm x 25 cm) | Beam | 40MPa | Concrete Rectangular | 250 | 475 | 1187.5 | 7075 | 0.84 | 2055.43 | G300E | 10562975 | 82.88 | G300E | 4845011.44 | 38.02
1414 | Story25 | B22 | 40 MPa RC Beam (27.5 cm x 25 cm) | Beam | 40MPa | Concrete Rectangular | 250 | 275 | 687.5 | 4587.5 | 0.32 | 771.6 | G300E | 2601112.5 | 20.41 | G300E | 1650257.85 | 12.95
1415 | Story25 | B23 | 40 MPa RC Beam (27.5 cm x 25 cm) | Beam | 40MPa | Concrete Rectangular | 250 | 275 | 687.5 | 4587.5 | 0.32 | 771.6 | G300E | 2679755.36 | 21.03 | G300E | 1391978.57 | 10.92
1416 | Story25 | B24 | 40 MPa RC Beam (42.5 cm x 25 cm) | Beam | 40MPa | Concrete Rectangular | 250 | 425 | 1062.5 | 7075 | 0.75 | 1839.07 | G300E | 17400372.92 | 136.53 | G300E | 4281465.95 | 33.59
1417 | Story25 | B25 | 40 MPa RC Beam (32.5 cm x 25 cm) | Beam | 40MPa | Concrete Rectangular | 250 | 325 | 812.5 | 4587.5 | 0.37 | 911.89 | G300E | 3807625 | 29.88 | G300E | 2556908.17 | 20.06
1418 | Story25 | B26 | 40 MPa RC Beam (60 cm x 40 cm) | Beam | 40MPa | Concrete Rectangular | 400 | 600 | 2400 | 7200 | 1.73 | 4227.52 | G300E | 18041100 | 141.56 | G300E | 10766070 | 84.47
1419 | Story25 | B3 | 40 MPa RC Beam (50 cm x 25 cm) | Beam | 40MPa | Concrete Rectangular | 250 | 500 | 1250 | 4587.5 | 0.57 | 1402.91 | G300E | 4142184.82 | 32.5 | G300E | 3529660.18 | 27.7
1420 | Story25 | B30 | 40 MPa RC Beam (60 cm x 40 cm) | Beam | 40MPa | Concrete Rectangular | 400 | 600 | 2400 | 7075 | 1.7 | 4154.13 | G300E | 17734077.08 | 139.15 | G300E | 10577694.54 | 83
1421 | Story25 | B31 | 40 MPa RC Beam (32.5 cm x 25 cm) | Beam | 40MPa | Concrete Rectangular | 250 | 325 | 812.5 | 4587.5 | 0.37 | 911.89 | G300E | 3571696.43 | 28.02 | G300E | 2551009.95 | 20.02
1422 | Story25 | B32 | 40 MPa RC Beam (42.5 cm x 25 cm) | Beam | 40MPa | Concrete Rectangular | 250 | 425 | 1062.5 | 7075 | 0.75 | 1839.07 | G300E | 17398604.17 | 136.52 | G300E | 4248504.41 | 33.34
1423 | Story25 | B33 | 40 MPa RC Beam (27.5 cm x 25 cm) | Beam | 40MPa | Concrete Rectangular | 250 | 275 | 687.5 | 4587.5 | 0.32 | 771.6 | G300E | 2459227.68 | 19.3 | G300E | 695989.29 | 5.46
1424 | Story25 | B34 | 40 MPa RC Beam (27.5 cm x 25 cm) | Beam | 40MPa | Concrete Rectangular | 250 | 275 | 687.5 | 4587.5 | 0.32 | 771.6 | G300E | 2671891.07 | 20.96 | G300E | 1650257.85 | 12.95
1425 | Story25 | B35 | 40 MPa RC Beam (42.5 cm x 25 cm) | Beam | 40MPa | Concrete Rectangular | 250 | 425 | 1062.5 | 7075 | 0.75 | 1839.07 | G300E | 17398604.17 | 136.52 | G300E | 4281383.26 | 33.59
1426 | Story25 | B36 | 40 MPa RC Beam (60 cm x 40 cm) | Beam | 40MPa | Concrete Rectangular | 400 | 600 | 2400 | 4587.5 | 1.1 | 2693.58 | G300E | 4720209.82 | 37.04 | G300E | 6294054.59 | 49.39
1427 | Story25 | B37 | 40 MPa RC Beam (60 cm x 40 cm) | Beam | 40MPa | Concrete Rectangular | 400 | 600 | 2400 | 7200 | 1.73 | 4227.52 | G300E | 18047700 | 141.61 | G300E | 10765531.8 | 84.47
1428 | Story25 | B38 | 40 MPa RC Beam (60 cm x 40 cm) | Beam | 40MPa | Concrete Rectangular | 400 | 600 | 2400 | 4587.5 | 1.1 | 2693.58 | G300E | 13365528.33 | 104.87 | G300E | 6219583.86 | 48.8
1429 | Story25 | B4 | 40 MPa RC Beam (27.5 cm x 25 cm) | Beam | 40MPa | Concrete Rectangular | 250 | 275 | 687.5 | 7075 | 0.49 | 1189.98 | G300E | 4798323.96 | 37.65 | G300E | 2158060.06 | 16.93
1430 | Story25 | B40 | 40 MPa RC Beam (60 cm x 40 cm) | Beam | 40MPa | Concrete Rectangular | 400 | 600 | 2400 | 4587.5 | 1.1 | 2693.58 | G300E | 13368280.83 | 104.89 | G300E | 6219967.38 | 48.8
1431 | Story25 | B41 | 40 MPa RC Beam (60 cm x 40 cm) | Beam | 40MPa | Concrete Rectangular | 400 | 600 | 2400 | 7075 | 1.7 | 4154.13 | G300E | 17738204.17 | 139.18 | G300E | 10578757.56 | 83
1432 | Story25 | B42 | 40 MPa RC Beam (60 cm x 40 cm) | Beam | 40MPa | Concrete Rectangular | 400 | 600 | 2400 | 4587.5 | 1.1 | 2693.58 | G300E | 4716605.36 | 37.01 | G300E | 6294054.59 | 49.39
1433 | Story25 | B43 | 40 MPa RC Beam (42.5 cm x 25 cm) | Beam | 40MPa | Concrete Rectangular | 250 | 425 | 1062.5 | 7075 | 0.75 | 1839.07 | G300E | 17399488.54 | 136.52 | G300E | 4249589.61 | 33.34
1434 | Story25 | B44 | 40 MPa RC Beam (27.5 cm x 25 cm) | Beam | 40MPa | Concrete Rectangular | 250 | 275 | 687.5 | 4587.5 | 0.32 | 771.6 | G300E | 2601112.5 | 20.41 | G300E | 1650257.85 | 12.95
1435 | Story25 | B45 | 40 MPa RC Beam (27.5 cm x 25 cm) | Beam | 40MPa | Concrete Rectangular | 250 | 275 | 687.5 | 4587.5 | 0.32 | 771.6 | G300E | 2885537.5 | 22.64 | G300E | 1807552.66 | 14.18
1436 | Story25 | B46 | 40 MPa RC Beam (47.5 cm x 25 cm) | Beam | 40MPa | Concrete Rectangular | 250 | 475 | 1187.5 | 7075 | 0.84 | 2055.43 | G300E | 10561795.83 | 82.87 | G300E | 4864792.63 | 38.17
1437 | Story25 | B47 | 40 MPa RC Beam (50 cm x 25 cm) | Beam | 40MPa | Concrete Rectangular | 250 | 500 | 1250 | 4587.5 | 0.57 | 1402.91 | G300E | 4142840.18 | 32.51 | G300E | 3522156.34 | 27.64
1438 | Story25 | B48 | 40 MPa RC Beam (60 cm x 40 cm) | Beam | 40MPa | Concrete Rectangular | 400 | 600 | 2400 | 7075 | 1.7 | 4154.13 | G300E | 6928193.75 | 54.36 | G300E | 9706907.07 | 76.16
1439 | Story25 | B49 | 40 MPa RC Beam (35 cm x 25 cm) | Beam | 40MPa | Concrete Rectangular | 250 | 350 | 875 | 4587.5 | 0.4 | 982.03 | G300E | 11922584.82 | 93.55 | G300E | 2681393.91 | 21.04
1440 | Story25 | B5 | 40 MPa RC Beam (35 cm x 25 cm) | Beam | 40MPa | Concrete Rectangular | 250 | 350 | 875 | 4587.5 | 0.4 | 982.03 | G300E | 11922584.82 | 93.55 | G300E | 2676827.55 | 21
1441 | Story25 | B50 | 40 MPa RC Beam (57.5 cm x 25 cm) | Beam | 40MPa | Concrete Rectangular | 250 | 575 | 1437.5 | 7075 | 1.02 | 2488.15 | G300E | 6292622.92 | 49.37 | G300E | 5505341.68 | 43.2
1442 | Story25 | B51 | 40 MPa RC Beam (35 cm x 25 cm) | Beam | 40MPa | Concrete Rectangular | 250 | 350 | 875 | 4587.5 | 0.4 | 982.03 | G300E | 11911116.07 | 93.46 | G300E | 2681443.23 | 21.04
1443 | Story25 | B52 | 40 MPa RC Beam (60 cm x 40 cm) | Beam | 40MPa | Concrete Rectangular | 400 | 600 | 2400 | 7075 | 1.7 | 4154.13 | G300E | 6928783.33 | 54.37 | G300E | 9706907.07 | 76.16
1444 | Story25 | B53 | 40 MPa RC Beam (50 cm x 25 cm) | Beam | 40MPa | Concrete Rectangular | 250 | 500 | 1250 | 4587.5 | 0.57 | 1402.91 | G300E | 4123179.46 | 32.35 | G300E | 3523376.95 | 27.65
1445 | Story25 | B54 | 40 MPa RC Beam (47.5 cm x 25 cm) | Beam | 40MPa | Concrete Rectangular | 250 | 475 | 1187.5 | 7075 | 0.84 | 2055.43 | G300E | 10562385.42 | 82.88 | G300E | 4844767.8 | 38.01
1446 | Story25 | B55 | 40 MPa RC Beam (27.5 cm x 25 cm) | Beam | 40MPa | Concrete Rectangular | 250 | 275 | 687.5 | 4587.5 | 0.32 | 771.6 | G300E | 2846543.75 | 22.34 | G300E | 1808115.86 | 14.19
1447 | Story25 | B56 | 40 MPa RC Beam (27.5 cm x 25 cm) | Beam | 40MPa | Concrete Rectangular | 250 | 275 | 687.5 | 7075 | 0.49 | 1189.98 | G300E | 6078309.38 | 47.69 | G300E | 2829463.11 | 22.2
1448 | Story25 | B57 | 40 MPa RC Beam (27.5 cm x 25 cm) | Beam | 40MPa | Concrete Rectangular | 250 | 275 | 687.5 | 7075 | 0.49 | 1189.98 | G300E | 4845785.42 | 38.02 | G300E | 2205350.09 | 17.3
1449 | Story25 | B58 | 40 MPa RC Beam (27.5 cm x 25 cm) | Beam | 40MPa | Concrete Rectangular | 250 | 275 | 687.5 | 7075 | 0.49 | 1189.98 | G300E | 4558363.54 | 35.77 | G300E | 2551840.04 | 20.02
1450 | Story25 | B59 | 40 MPa RC Beam (27.5 cm x 25 cm) | Beam | 40MPa | Concrete Rectangular | 250 | 275 | 687.5 | 7075 | 0.49 | 1189.98 | G300E | 4845785.42 | 38.02 | G300E | 2205350.09 | 17.3
1451 | Story25 | B6 | 40 MPa RC Beam (27.5 cm x 25 cm) | Beam | 40MPa | Concrete Rectangular | 250 | 275 | 687.5 | 7075 | 0.49 | 1189.98 | G300E | 4556594.79 | 35.75 | G300E | 2551840.04 | 20.02
1452 | Story25 | B60 | 40 MPa RC Beam (27.5 cm x 25 cm) | Beam | 40MPa | Concrete Rectangular | 250 | 275 | 687.5 | 7075 | 0.49 | 1189.98 | G300E | 6078604.17 | 47.69 | G300E | 2825927.23 | 22.17
1453 | Story25 | B7 | 40 MPa RC Beam (35 cm x 25 cm) | Beam | 40MPa | Concrete Rectangular | 250 | 350 | 875 | 4587.5 | 0.4 | 982.03 | G300E | 11891783.04 | 93.31 | G300E | 2674412.89 | 20.98
1454 | Story25 | B8 | 40 MPa RC Beam (27.5 cm x 25 cm) | Beam | 40MPa | Concrete Rectangular | 250 | 275 | 687.5 | 7075 | 0.49 | 1189.98 | G300E | 4841658.33 | 37.99 | G300E | 2205350.09 | 17.3
1455 | Story25 | B9 | 40 MPa RC Beam (50 cm x 25 cm) | Beam | 40MPa | Concrete Rectangular | 250 | 500 | 1250 | 4587.5 | 0.57 | 1402.91 | G300E | 4123179.46 | 32.35 | G300E | 3520422.92 | 27.62
1456 | Story25 | C1 | 40 MPa RC Beam (40 cm x 25 cm) | Beam | 40MPa | Concrete Rectangular | 250 | 400 | 1000 | 3100 | 0.31 | 758.41 | G300E | 0 | 0 | G300E | 386123.6 | 3.03
1457 | Story25 | C10 | 40 MPa RC Beam (40 cm x 25 cm) | Beam | 40MPa | Concrete Rectangular | 250 | 400 | 1000 | 2900 | 0.29 | 709.48 | G300E | 7347633.33 | 57.65 | G300E | 880695.2 | 6.91
1458 | Story25 | C11 | 40 MPa RC Beam (40 cm x 25 cm) | Beam | 40MPa | Concrete Rectangular | 250 | 400 | 1000 | 2900 | 0.29 | 709.48 | G300E | 0 | 0 | G300E | 353649.2 | 2.77
1459 | Story25 | C12 | 40 MPa RC Beam (40 cm x 25 cm) | Beam | 40MPa | Concrete Rectangular | 250 | 400 | 1000 | 2900 | 0.29 | 709.48 | G300E | 0 | 0 | G300E | 351828 | 2.76
1460 | Story25 | C13 | 40 MPa RC Beam (40 cm x 25 cm) | Beam | 40MPa | Concrete Rectangular | 250 | 400 | 1000 | 2900 | 0.29 | 709.48 | G300E | 0 | 0 | G300E | 338337.2 | 2.65
1461 | Story25 | C14 | 40 MPa RC Beam (40 cm x 25 cm) | Beam | 40MPa | Concrete Rectangular | 250 | 400 | 1000 | 2900 | 0.29 | 709.48 | G300E | 0 | 0 | G300E | 389098.8 | 3.05
1462 | Story25 | C17 | 40 MPa RC Beam (40 cm x 25 cm) | Beam | 40MPa | Concrete Rectangular | 250 | 400 | 1000 | 2900 | 0.29 | 709.48 | G300E | 0 | 0 | G300E | 374204.4 | 2.94
1463 | Story25 | C18 | 40 MPa RC Beam (40 cm x 25 cm) | Beam | 40MPa | Concrete Rectangular | 250 | 400 | 1000 | 2900 | 0.29 | 709.48 | G300E | 0 | 0 | G300E | 338337.2 | 2.65
1464 | Story25 | C19 | 40 MPa RC Beam (40 cm x 25 cm) | Beam | 40MPa | Concrete Rectangular | 250 | 400 | 1000 | 2900 | 0.29 | 709.48 | G300E | 0 | 0 | G300E | 338337.2 | 2.65
1465 | Story25 | C2 | 40 MPa RC Beam (40 cm x 25 cm) | Beam | 40MPa | Concrete Rectangular | 250 | 400 | 1000 | 2900 | 0.29 | 709.48 | G300E | 0 | 0 | G300E | 402844.8 | 3.16
1466 | Story25 | C20 | 40 MPa RC Beam (40 cm x 25 cm) | Beam | 40MPa | Concrete Rectangular | 250 | 400 | 1000 | 2900 | 0.29 | 709.48 | G300E | 0 | 0 | G300E | 389458.4 | 3.06
1467 | Story25 | C23 | 40 MPa RC Beam (40 cm x 25 cm) | Beam | 40MPa | Concrete Rectangular | 250 | 400 | 1000 | 2900 | 0.29 | 709.48 | G300E | 0 | 0 | G300E | 374529.2 | 2.94
1468 | Story25 | C24 | 40 MPa RC Beam (40 cm x 25 cm) | Beam | 40MPa | Concrete Rectangular | 250 | 400 | 1000 | 2900 | 0.29 | 709.48 | G300E | 0 | 0 | G300E | 338337.2 | 2.65
1469 | Story25 | C25 | 40 MPa RC Beam (40 cm x 25 cm) | Beam | 40MPa | Concrete Rectangular | 250 | 400 | 1000 | 2900 | 0.29 | 709.48 | G300E | 0 | 0 | G300E | 367314 | 2.88
1470 | Story25 | C26 | 40 MPa RC Beam (40 cm x 25 cm) | Beam | 40MPa | Concrete Rectangular | 250 | 400 | 1000 | 2900 | 0.29 | 709.48 | G300E | 0 | 0 | G300E | 365237.6 | 2.87
1471 | Story25 | C27 | 40 MPa RC Beam (40 cm x 25 cm) | Beam | 40MPa | Concrete Rectangular | 250 | 400 | 1000 | 2900 | 0.29 | 709.48 | G300E | 7374700 | 57.86 | G300E | 884898.27 | 6.94
1472 | Story25 | C28 | 40 MPa RC Beam (40 cm x 25 cm) | Beam | 40MPa | Concrete Rectangular | 250 | 400 | 1000 | 2900 | 0.29 | 709.48 | G300E | 7357300 | 57.73 | G300E | 881534.27 | 6.92
1473 | Story25 | C29 | 40 MPa RC Beam (40 cm x 25 cm) | Beam | 40MPa | Concrete Rectangular | 250 | 400 | 1000 | 2900 | 0.29 | 709.48 | G300E | 0 | 0 | G300E | 353869.6 | 2.78
1474 | Story25 | C3 | 40 MPa RC Beam (40 cm x 25 cm) | Beam | 40MPa | Concrete Rectangular | 250 | 400 | 1000 | 2900 | 0.29 | 709.48 | G300E | 0 | 0 | G300E | 365864 | 2.87
1475 | Story25 | C30 | 40 MPa RC Beam (40 cm x 25 cm) | Beam | 40MPa | Concrete Rectangular | 250 | 400 | 1000 | 2900 | 0.29 | 709.48 | G300E | 0 | 0 | G300E | 351712 | 2.76
1476 | Story25 | C31 | 40 MPa RC Beam (40 cm x 25 cm) | Beam | 40MPa | Concrete Rectangular | 250 | 400 | 1000 | 3100 | 0.31 | 758.41 | G300E | 0 | 0 | G300E | 386086.4 | 3.03
1477 | Story25 | C32 | 40 MPa RC Beam (40 cm x 25 cm) | Beam | 40MPa | Concrete Rectangular | 250 | 400 | 1000 | 2900 | 0.29 | 709.48 | G300E | 0 | 0 | G300E | 403436.4 | 3.17
1478 | Story25 | C33 | 40 MPa RC Beam (40 cm x 25 cm) | Beam | 40MPa | Concrete Rectangular | 250 | 400 | 1000 | 2900 | 0.29 | 709.48 | G300E | 0 | 0 | G300E | 367720 | 2.89
1479 | Story25 | C34 | 40 MPa RC Beam (40 cm x 25 cm) | Beam | 40MPa | Concrete Rectangular | 250 | 400 | 1000 | 2900 | 0.29 | 709.48 | G300E | 0 | 0 | G300E | 365678.4 | 2.87
1480 | Story25 | C35 | 40 MPa RC Beam (40 cm x 25 cm) | Beam | 40MPa | Concrete Rectangular | 250 | 400 | 1000 | 2900 | 0.29 | 709.48 | G300E | 0 | 0 | G300E | 397381.2 | 3.12
1481 | Story25 | C36 | 40 MPa RC Beam (40 cm x 25 cm) | Beam | 40MPa | Concrete Rectangular | 250 | 400 | 1000 | 3100 | 0.31 | 758.41 | G300E | 0 | 0 | G300E | 383370.8 | 3.01
1482 | Story25 | C4 | 40 MPa RC Beam (40 cm x 25 cm) | Beam | 40MPa | Concrete Rectangular | 250 | 400 | 1000 | 2900 | 0.29 | 709.48 | G300E | 0 | 0 | G300E | 365330.4 | 2.87
1483 | Story25 | C5 | 40 MPa RC Beam (40 cm x 25 cm) | Beam | 40MPa | Concrete Rectangular | 250 | 400 | 1000 | 2900 | 0.29 | 709.48 | G300E | 0 | 0 | G300E | 397474 | 3.12
1484 | Story25 | C6 | 40 MPa RC Beam (40 cm x 25 cm) | Beam | 40MPa | Concrete Rectangular | 250 | 400 | 1000 | 3100 | 0.31 | 758.41 | G300E | 0 | 0 | G300E | 383457.6 | 3.01
1485 | Story25 | C7 | 40 MPa RC Beam (40 cm x 25 cm) | Beam | 40MPa | Concrete Rectangular | 250 | 400 | 1000 | 2900 | 0.29 | 709.48 | G300E | 0 | 0 | G300E | 367418.4 | 2.88
1486 | Story25 | C8 | 40 MPa RC Beam (40 cm x 25 cm) | Beam | 40MPa | Concrete Rectangular | 250 | 400 | 1000 | 2900 | 0.29 | 709.48 | G300E | 0 | 0 | G300E | 366154 | 2.87
1487 | Story25 | C9 | 40 MPa RC Beam (40 cm x 25 cm) | Beam | 40MPa | Concrete Rectangular | 250 | 400 | 1000 | 2900 | 0.29 | 709.48 | G300E | 7356333.33 | 57.72 | G300E | 883413.47 | 6.93
1488 | Story26 | B1 | 40 MPa RC Beam (27.5 cm x 25 cm) | Beam | 40MPa | Concrete Rectangular | 250 | 275 | 687.5 | 4587.5 | 0.32 | 771.6 | G300E | 2841300.89 | 22.29 | G300E | 1804943.27 | 14.16
1489 | Story26 | B10 | 40 MPa RC Beam (27.5 cm x 25 cm) | Beam | 40MPa | Concrete Rectangular | 250 | 275 | 687.5 | 7075 | 0.49 | 1189.98 | G300E | 6107493.75 | 47.92 | G300E | 2820466.73 | 22.13
1490 | Story26 | B11 | 40 MPa RC Beam (27.5 cm x 25 cm) | Beam | 40MPa | Concrete Rectangular | 250 | 275 | 687.5 | 4587.5 | 0.32 | 771.6 | G300E | 2814758.93 | 22.09 | G300E | 1805387.52 | 14.17
1491 | Story26 | B12 | 40 MPa RC Beam (27.5 cm x 25 cm) | Beam | 40MPa | Concrete Rectangular | 250 | 275 | 687.5 | 4587.5 | 0.32 | 771.6 | G300E | 2629620.54 | 20.63 | G300E | 1650257.85 | 12.95
1492 | Story26 | B13 | 40 MPa RC Beam (47.5 cm x 25 cm) | Beam | 40MPa | Concrete Rectangular | 250 | 475 | 1187.5 | 7075 | 0.84 | 2055.43 | G300E | 10723636.46 | 84.14 | G300E | 4868244.56 | 38.2
1493 | Story26 | B14 | 40 MPa RC Beam (60 cm x 40 cm) | Beam | 40MPa | Concrete Rectangular | 400 | 600 | 2400 | 4587.5 | 1.1 | 2693.58 | G300E | 4714311.61 | 36.99 | G300E | 6294054.59 | 49.39
1494 | Story26 | B15 | 40 MPa RC Beam (60 cm x 40 cm) | Beam | 40MPa | Concrete Rectangular | 400 | 600 | 2400 | 7075 | 1.7 | 4154.13 | G300E | 7022527.08 | 55.1 | G300E | 9703369.57 | 76.14
1495 | Story26 | B16 | 40 MPa RC Beam (60 cm x 40 cm) | Beam | 40MPa | Concrete Rectangular | 400 | 600 | 2400 | 4800 | 1.15 | 2818.35 | G300E | 13580160 | 106.55 | G300E | 6538041.6 | 51.3
1496 | Story26 | B17 | 40 MPa RC Beam (55 cm x 25 cm) | Beam | 40MPa | Concrete Rectangular | 250 | 550 | 1375 | 7075 | 0.97 | 2379.97 | G300E | 6539363.54 | 51.31 | G300E | 5312940.59 | 41.69
1497 | Story26 | B18 | 40 MPa RC Beam (60 cm x 40 cm) | Beam | 40MPa | Concrete Rectangular | 400 | 600 | 2400 | 4800 | 1.15 | 2818.35 | G300E | 14076480 | 110.45 | G300E | 6519279.36 | 51.15
1498 | Story26 | B19 | 40 MPa RC Beam (60 cm x 40 cm) | Beam | 40MPa | Concrete Rectangular | 400 | 600 | 2400 | 7075 | 1.7 | 4154.13 | G300E | 7020758.33 | 55.09 | G300E | 9701011.24 | 76.12
1499 | Story26 | B2 | 40 MPa RC Beam (27.5 cm x 25 cm) | Beam | 40MPa | Concrete Rectangular | 250 | 275 | 687.5 | 7075 | 0.49 | 1189.98 | G300E | 6106019.79 | 47.91 | G300E | 2820448.9 | 22.13
1500 | Story26 | B20 | 40 MPa RC Beam (60 cm x 40 cm) | Beam | 40MPa | Concrete Rectangular | 400 | 600 | 2400 | 4587.5 | 1.1 | 2693.58 | G300E | 4490179.46 | 35.23 | G300E | 6294054.59 | 49.39
1501 | Story26 | B21 | 40 MPa RC Beam (47.5 cm x 25 cm) | Beam | 40MPa | Concrete Rectangular | 250 | 475 | 1187.5 | 7075 | 0.84 | 2055.43 | G300E | 10733069.79 | 84.22 | G300E | 4858917.65 | 38.12
1502 | Story26 | B22 | 40 MPa RC Beam (27.5 cm x 25 cm) | Beam | 40MPa | Concrete Rectangular | 250 | 275 | 687.5 | 4587.5 | 0.32 | 771.6 | G300E | 2573915.18 | 20.2 | G300E | 1650257.85 | 12.95
1503 | Story26 | B23 | 40 MPa RC Beam (27.5 cm x 25 cm) | Beam | 40MPa | Concrete Rectangular | 250 | 275 | 687.5 | 4587.5 | 0.32 | 771.6 | G300E | 2491667.86 | 19.55 | G300E | 1391978.57 | 10.92
1504 | Story26 | B24 | 40 MPa RC Beam (42.5 cm x 25 cm) | Beam | 40MPa | Concrete Rectangular | 250 | 425 | 1062.5 | 7075 | 0.75 | 1839.07 | G300E | 17813081.25 | 139.77 | G300E | 4263535.39 | 33.45
1505 | Story26 | B25 | 40 MPa RC Beam (35 cm x 25 cm) | Beam | 40MPa | Concrete Rectangular | 250 | 350 | 875 | 4587.5 | 0.4 | 982.03 | G300E | 3069365.18 | 24.08 | G300E | 2566055.48 | 20.13
1506 | Story26 | B26 | 40 MPa RC Beam (60 cm x 40 cm) | Beam | 40MPa | Concrete Rectangular | 400 | 600 | 2400 | 7200 | 1.73 | 4227.52 | G300E | 18363600 | 144.09 | G300E | 10781316 | 84.59
1507 | Story26 | B3 | 40 MPa RC Beam (52.5 cm x 25 cm) | Beam | 40MPa | Concrete Rectangular | 250 | 525 | 1312.5 | 4587.5 | 0.6 | 1473.05 | G300E | 3951148.21 | 31 | G300E | 3624185.13 | 28.44
1508 | Story26 | B30 | 40 MPa RC Beam (60 cm x 40 cm) | Beam | 40MPa | Concrete Rectangular | 400 | 600 | 2400 | 7075 | 1.7 | 4154.13 | G300E | 18051567.71 | 141.64 | G300E | 10592636.94 | 83.11
1509 | Story26 | B31 | 40 MPa RC Beam (32.5 cm x 25 cm) | Beam | 40MPa | Concrete Rectangular | 250 | 325 | 812.5 | 4587.5 | 0.37 | 911.89 | G300E | 3240741.07 | 25.43 | G300E | 2557563.53 | 20.07
1510 | Story26 | B32 | 40 MPa RC Beam (42.5 cm x 25 cm) | Beam | 40MPa | Concrete Rectangular | 250 | 425 | 1062.5 | 7075 | 0.75 | 1839.07 | G300E | 17811607.29 | 139.76 | G300E | 4241182.6 | 33.28
1511 | Story26 | B33 | 40 MPa RC Beam (27.5 cm x 25 cm) | Beam | 40MPa | Concrete Rectangular | 250 | 275 | 687.5 | 4587.5 | 0.32 | 771.6 | G300E | 2436290.18 | 19.12 | G300E | 695989.29 | 5.46
1512 | Story26 | B34 | 40 MPa RC Beam (27.5 cm x 25 cm) | Beam | 40MPa | Concrete Rectangular | 250 | 275 | 687.5 | 4587.5 | 0.32 | 771.6 | G300E | 2630275.89 | 20.64 | G300E | 1650257.85 | 12.95
1513 | Story26 | B35 | 40 MPa RC Beam (42.5 cm x 25 cm) | Beam | 40MPa | Concrete Rectangular | 250 | 425 | 1062.5 | 7075 | 0.75 | 1839.07 | G300E | 17810133.33 | 139.74 | G300E | 4264648.16 | 33.46
1514 | Story26 | B36 | 40 MPa RC Beam (60 cm x 40 cm) | Beam | 40MPa | Concrete Rectangular | 400 | 600 | 2400 | 4587.5 | 1.1 | 2693.58 | G300E | 4713656.25 | 36.99 | G300E | 6294054.59 | 49.39
1515 | Story26 | B37 | 40 MPa RC Beam (60 cm x 40 cm) | Beam | 40MPa | Concrete Rectangular | 400 | 600 | 2400 | 7200 | 1.73 | 4227.52 | G300E | 18372600 | 144.16 | G300E | 10780749 | 84.59
1516 | Story26 | B38 | 40 MPa RC Beam (60 cm x 40 cm) | Beam | 40MPa | Concrete Rectangular | 400 | 600 | 2400 | 4587.5 | 1.1 | 2693.58 | G300E | 13456360.83 | 105.58 | G300E | 6237599.9 | 48.94
1517 | Story26 | B4 | 40 MPa RC Beam (27.5 cm x 25 cm) | Beam | 40MPa | Concrete Rectangular | 250 | 275 | 687.5 | 7075 | 0.49 | 1189.98 | G300E | 4812768.75 | 37.76 | G300E | 2158060.06 | 16.93
1518 | Story26 | B40 | 40 MPa RC Beam (60 cm x 40 cm) | Beam | 40MPa | Concrete Rectangular | 400 | 600 | 2400 | 4587.5 | 1.1 | 2693.58 | G300E | 13459113.33 | 105.61 | G300E | 6237807.25 | 48.94
1519 | Story26 | B41 | 40 MPa RC Beam (60 cm x 40 cm) | Beam | 40MPa | Concrete Rectangular | 400 | 600 | 2400 | 7075 | 1.7 | 4154.13 | G300E | 18055400 | 141.67 | G300E | 10593698.19 | 83.12
1520 | Story26 | B42 | 40 MPa RC Beam (60 cm x 40 cm) | Beam | 40MPa | Concrete Rectangular | 400 | 600 | 2400 | 4587.5 | 1.1 | 2693.58 | G300E | 4490179.46 | 35.23 | G300E | 6294054.59 | 49.39
1521 | Story26 | B43 | 40 MPa RC Beam (42.5 cm x 25 cm) | Beam | 40MPa | Concrete Rectangular | 250 | 425 | 1062.5 | 7075 | 0.75 | 1839.07 | G300E | 17812196.88 | 139.76 | G300E | 4241111.18 | 33.28
1522 | Story26 | B44 | 40 MPa RC Beam (27.5 cm x 25 cm) | Beam | 40MPa | Concrete Rectangular | 250 | 275 | 687.5 | 4587.5 | 0.32 | 771.6 | G300E | 2572932.14 | 20.19 | G300E | 1650257.85 | 12.95
1523 | Story26 | B45 | 40 MPa RC Beam (27.5 cm x 25 cm) | Beam | 40MPa | Concrete Rectangular | 250 | 275 | 687.5 | 4587.5 | 0.32 | 771.6 | G300E | 2841300.89 | 22.29 | G300E | 1804948.68 | 14.16
1524 | Story26 | B46 | 40 MPa RC Beam (47.5 cm x 25 cm) | Beam | 40MPa | Concrete Rectangular | 250 | 475 | 1187.5 | 7075 | 0.84 | 2055.43 | G300E | 10732185.42 | 84.21 | G300E | 4864649.65 | 38.17
1525 | Story26 | B47 | 40 MPa RC Beam (52.5 cm x 25 cm) | Beam | 40MPa | Concrete Rectangular | 250 | 525 | 1312.5 | 4587.5 | 0.6 | 1473.05 | G300E | 3951148.21 | 31 | G300E | 3617111.86 | 28.38
1526 | Story26 | B48 | 40 MPa RC Beam (60 cm x 40 cm) | Beam | 40MPa | Concrete Rectangular | 400 | 600 | 2400 | 7075 | 1.7 | 4154.13 | G300E | 7017515.62 | 55.06 | G300E | 9705727.91 | 76.15
1527 | Story26 | B49 | 40 MPa RC Beam (37.5 cm x 25 cm) | Beam | 40MPa | Concrete Rectangular | 250 | 375 | 937.5 | 4587.5 | 0.43 | 1052.18 | G300E | 9924073.21 | 77.87 | G300E | 2692018.73 | 21.12
1528 | Story26 | B5 | 40 MPa RC Beam (37.5 cm x 25 cm) | Beam | 40MPa | Concrete Rectangular | 250 | 375 | 937.5 | 4587.5 | 0.43 | 1052.18 | G300E | 9926694.64 | 77.89 | G300E | 2686186.87 | 21.08
1529 | Story26 | B50 | 40 MPa RC Beam (57.5 cm x 25 cm) | Beam | 40MPa | Concrete Rectangular | 250 | 575 | 1437.5 | 7075 | 1.02 | 2488.15 | G300E | 6384303.12 | 50.09 | G300E | 5486475.01 | 43.05
1530 | Story26 | B51 | 40 MPa RC Beam (37.5 cm x 25 cm) | Beam | 40MPa | Concrete Rectangular | 250 | 375 | 937.5 | 4587.5 | 0.43 | 1052.18 | G300E | 9919813.39 | 77.83 | G300E | 2691947.46 | 21.12
1531 | Story26 | B52 | 40 MPa RC Beam (60 cm x 40 cm) | Beam | 40MPa | Concrete Rectangular | 400 | 600 | 2400 | 7075 | 1.7 | 4154.13 | G300E | 7017515.62 | 55.06 | G300E | 9701011.24 | 76.12
1532 | Story26 | B53 | 40 MPa RC Beam (52.5 cm x 25 cm) | Beam | 40MPa | Concrete Rectangular | 250 | 525 | 1312.5 | 4587.5 | 0.6 | 1473.05 | G300E | 3939024.11 | 30.91 | G300E | 3617959.97 | 28.39
1533 | Story26 | B54 | 40 MPa RC Beam (47.5 cm x 25 cm) | Beam | 40MPa | Concrete Rectangular | 250 | 475 | 1187.5 | 7075 | 0.84 | 2055.43 | G300E | 10732185.42 | 84.21 | G300E | 4858776.22 | 38.12
1534 | Story26 | B55 | 40 MPa RC Beam (27.5 cm x 25 cm) | Beam | 40MPa | Concrete Rectangular | 250 | 275 | 687.5 | 4587.5 | 0.32 | 771.6 | G300E | 2814431.25 | 22.08 | G300E | 1805381.22 | 14.17
1535 | Story26 | B56 | 40 MPa RC Beam (27.5 cm x 25 cm) | Beam | 40MPa | Concrete Rectangular | 250 | 275 | 687.5 | 7075 | 0.49 | 1189.98 | G300E | 6108967.71 | 47.93 | G300E | 2820464.3 | 22.13
1536 | Story26 | B57 | 40 MPa RC Beam (27.5 cm x 25 cm) | Beam | 40MPa | Concrete Rectangular | 250 | 275 | 687.5 | 7075 | 0.49 | 1189.98 | G300E | 4860525 | 38.14 | G300E | 2205350.09 | 17.3
1537 | Story26 | B58 | 40 MPa RC Beam (27.5 cm x 25 cm) | Beam | 40MPa | Concrete Rectangular | 250 | 275 | 687.5 | 7075 | 0.49 | 1189.98 | G300E | 4429834.38 | 34.76 | G300E | 2551840.04 | 20.02
1538 | Story26 | B59 | 40 MPa RC Beam (27.5 cm x 25 cm) | Beam | 40MPa | Concrete Rectangular | 250 | 275 | 687.5 | 7075 | 0.49 | 1189.98 | G300E | 4860230.21 | 38.14 | G300E | 2205350.09 | 17.3
1539 | Story26 | B6 | 40 MPa RC Beam (27.5 cm x 25 cm) | Beam | 40MPa | Concrete Rectangular | 250 | 275 | 687.5 | 7075 | 0.49 | 1189.98 | G300E | 4428360.42 | 34.75 | G300E | 2551840.04 | 20.02
1540 | Story26 | B60 | 40 MPa RC Beam (27.5 cm x 25 cm) | Beam | 40MPa | Concrete Rectangular | 250 | 275 | 687.5 | 7075 | 0.49 | 1189.98 | G300E | 6108967.71 | 47.93 | G300E | 2820465.92 | 22.13
1541 | Story26 | B7 | 40 MPa RC Beam (37.5 cm x 25 cm) | Beam | 40MPa | Concrete Rectangular | 250 | 375 | 937.5 | 4587.5 | 0.43 | 1052.18 | G300E | 9908344.64 | 77.74 | G300E | 2684965.45 | 21.07
1542 | Story26 | B8 | 40 MPa RC Beam (27.5 cm x 25 cm) | Beam | 40MPa | Concrete Rectangular | 250 | 275 | 687.5 | 7075 | 0.49 | 1189.98 | G300E | 4856987.5 | 38.11 | G300E | 2205350.09 | 17.3
1543 | Story26 | B9 | 40 MPa RC Beam (52.5 cm x 25 cm) | Beam | 40MPa | Concrete Rectangular | 250 | 525 | 1312.5 | 4587.5 | 0.6 | 1473.05 | G300E | 3938368.75 | 30.9 | G300E | 3615005.71 | 28.36
1544 | Story26 | C1 | 40 MPa RC Beam (40 cm x 25 cm) | Beam | 40MPa | Concrete Rectangular | 250 | 400 | 1000 | 3100 | 0.31 | 758.41 | G300E | 0 | 0 | G300E | 416330 | 3.27
1545 | Story26 | C10 | 40 MPa RC Beam (40 cm x 25 cm) | Beam | 40MPa | Concrete Rectangular | 250 | 400 | 1000 | 2900 | 0.29 | 709.48 | G300E | 8228266.67 | 64.56 | G300E | 979890.67 | 7.69
1546 | Story26 | C11 | 40 MPa RC Beam (40 cm x 25 cm) | Beam | 40MPa | Concrete Rectangular | 250 | 400 | 1000 | 2900 | 0.29 | 709.48 | G300E | 0 | 0 | G300E | 393936 | 3.09
1547 | Story26 | C12 | 40 MPa RC Beam (40 cm x 25 cm) | Beam | 40MPa | Concrete Rectangular | 250 | 400 | 1000 | 2900 | 0.29 | 709.48 | G300E | 0 | 0 | G300E | 377382.8 | 2.96
1548 | Story26 | C13 | 40 MPa RC Beam (40 cm x 25 cm) | Beam | 40MPa | Concrete Rectangular | 250 | 400 | 1000 | 2900 | 0.29 | 709.48 | G300E | 0 | 0 | G300E | 338337.2 | 2.65
1549 | Story26 | C14 | 40 MPa RC Beam (40 cm x 25 cm) | Beam | 40MPa | Concrete Rectangular | 250 | 400 | 1000 | 2900 | 0.29 | 709.48 | G300E | 0 | 0 | G300E | 410083.2 | 3.22
1550 | Story26 | C17 | 40 MPa RC Beam (40 cm x 25 cm) | Beam | 40MPa | Concrete Rectangular | 250 | 400 | 1000 | 2900 | 0.29 | 709.48 | G300E | 0 | 0 | G300E | 396847.6 | 3.11
1551 | Story26 | C18 | 40 MPa RC Beam (40 cm x 25 cm) | Beam | 40MPa | Concrete Rectangular | 250 | 400 | 1000 | 2900 | 0.29 | 709.48 | G300E | 0 | 0 | G300E | 338337.2 | 2.65
1552 | Story26 | C19 | 40 MPa RC Beam (40 cm x 25 cm) | Beam | 40MPa | Concrete Rectangular | 250 | 400 | 1000 | 2900 | 0.29 | 709.48 | G300E | 0 | 0 | G300E | 338337.2 | 2.65
1553 | Story26 | C2 | 40 MPa RC Beam (40 cm x 25 cm) | Beam | 40MPa | Concrete Rectangular | 250 | 400 | 1000 | 2900 | 0.29 | 709.48 | G300E | 0 | 0 | G300E | 433283.2 | 3.4
1554 | Story26 | C20 | 40 MPa RC Beam (40 cm x 25 cm) | Beam | 40MPa | Concrete Rectangular | 250 | 400 | 1000 | 2900 | 0.29 | 709.48 | G300E | 0 | 0 | G300E | 410489.2 | 3.22
1555 | Story26 | C23 | 40 MPa RC Beam (40 cm x 25 cm) | Beam | 40MPa | Concrete Rectangular | 250 | 400 | 1000 | 2900 | 0.29 | 709.48 | G300E | 0 | 0 | G300E | 397184 | 3.12
1556 | Story26 | C24 | 40 MPa RC Beam (40 cm x 25 cm) | Beam | 40MPa | Concrete Rectangular | 250 | 400 | 1000 | 2900 | 0.29 | 709.48 | G300E | 0 | 0 | G300E | 338337.2 | 2.65
1557 | Story26 | C25 | 40 MPa RC Beam (40 cm x 25 cm) | Beam | 40MPa | Concrete Rectangular | 250 | 400 | 1000 | 2900 | 0.29 | 709.48 | G300E | 0 | 0 | G300E | 391175.2 | 3.07
1558 | Story26 | C26 | 40 MPa RC Beam (40 cm x 25 cm) | Beam | 40MPa | Concrete Rectangular | 250 | 400 | 1000 | 2900 | 0.29 | 709.48 | G300E | 0 | 0 | G300E | 403749.6 | 3.17
1559 | Story26 | C27 | 40 MPa RC Beam (40 cm x 25 cm) | Beam | 40MPa | Concrete Rectangular | 250 | 400 | 1000 | 2900 | 0.29 | 709.48 | G300E | 8252433.33 | 64.75 | G300E | 983873.33 | 7.72
1560 | Story26 | C28 | 40 MPa RC Beam (40 cm x 25 cm) | Beam | 40MPa | Concrete Rectangular | 250 | 400 | 1000 | 2900 | 0.29 | 709.48 | G300E | 8239866.67 | 64.65 | G300E | 980981.07 | 7.7
1561 | Story26 | C29 | 40 MPa RC Beam (40 cm x 25 cm) | Beam | 40MPa | Concrete Rectangular | 250 | 400 | 1000 | 2900 | 0.29 | 709.48 | G300E | 0 | 0 | G300E | 394202.8 | 3.09
1562 | Story26 | C3 | 40 MPa RC Beam (40 cm x 25 cm) | Beam | 40MPa | Concrete Rectangular | 250 | 400 | 1000 | 2900 | 0.29 | 709.48 | G300E | 0 | 0 | G300E | 424803.6 | 3.33
1563 | Story26 | C30 | 40 MPa RC Beam (40 cm x 25 cm) | Beam | 40MPa | Concrete Rectangular | 250 | 400 | 1000 | 2900 | 0.29 | 709.48 | G300E | 0 | 0 | G300E | 377255.2 | 2.96
1564 | Story26 | C31 | 40 MPa RC Beam (40 cm x 25 cm) | Beam | 40MPa | Concrete Rectangular | 250 | 400 | 1000 | 3100 | 0.31 | 758.41 | G300E | 0 | 0 | G300E | 416292.8 | 3.27
1565 | Story26 | C32 | 40 MPa RC Beam (40 cm x 25 cm) | Beam | 40MPa | Concrete Rectangular | 250 | 400 | 1000 | 2900 | 0.29 | 709.48 | G300E | 0 | 0 | G300E | 433909.6 | 3.4
1566 | Story26 | C33 | 40 MPa RC Beam (40 cm x 25 cm) | Beam | 40MPa | Concrete Rectangular | 250 | 400 | 1000 | 2900 | 0.29 | 709.48 | G300E | 0 | 0 | G300E | 426949.6 | 3.35
1567 | Story26 | C34 | 40 MPa RC Beam (40 cm x 25 cm) | Beam | 40MPa | Concrete Rectangular | 250 | 400 | 1000 | 2900 | 0.29 | 709.48 | G300E | 0 | 0 | G300E | 425348.8 | 3.34
1568 | Story26 | C35 | 40 MPa RC Beam (40 cm x 25 cm) | Beam | 40MPa | Concrete Rectangular | 250 | 400 | 1000 | 2900 | 0.29 | 709.48 | G300E | 0 | 0 | G300E | 429142 | 3.37
1569 | Story26 | C36 | 40 MPa RC Beam (40 cm x 25 cm) | Beam | 40MPa | Concrete Rectangular | 250 | 400 | 1000 | 3100 | 0.31 | 758.41 | G300E | 0 | 0 | G300E | 416317.6 | 3.27
1570 | Story26 | C4 | 40 MPa RC Beam (40 cm x 25 cm) | Beam | 40MPa | Concrete Rectangular | 250 | 400 | 1000 | 2900 | 0.29 | 709.48 | G300E | 0 | 0 | G300E | 424942.8 | 3.33
1571 | Story26 | C5 | 40 MPa RC Beam (40 cm x 25 cm) | Beam | 40MPa | Concrete Rectangular | 250 | 400 | 1000 | 2900 | 0.29 | 709.48 | G300E | 0 | 0 | G300E | 429223.2 | 3.37
1572 | Story26 | C6 | 40 MPa RC Beam (40 cm x 25 cm) | Beam | 40MPa | Concrete Rectangular | 250 | 400 | 1000 | 3100 | 0.31 | 758.41 | G300E | 0 | 0 | G300E | 416404.4 | 3.27
1573 | Story26 | C7 | 40 MPa RC Beam (40 cm x 25 cm) | Beam | 40MPa | Concrete Rectangular | 250 | 400 | 1000 | 2900 | 0.29 | 709.48 | G300E | 0 | 0 | G300E | 391268 | 3.07
1574 | Story26 | C8 | 40 MPa RC Beam (40 cm x 25 cm) | Beam | 40MPa | Concrete Rectangular | 250 | 400 | 1000 | 2900 | 0.29 | 709.48 | G300E | 0 | 0 | G300E | 404758.8 | 3.18
1575 | Story26 | C9 | 40 MPa RC Beam (40 cm x 25 cm) | Beam | 40MPa | Concrete Rectangular | 250 | 400 | 1000 | 2900 | 0.29 | 709.48 | G300E | 8232133.33 | 64.59 | G300E | 982001.87 | 7.71
1576 | Story27 | B1 | 40 MPa RC Beam (27.5 cm x 25 cm) | Beam | 40MPa | Concrete Rectangular | 250 | 275 | 687.5 | 4600 | 0.32 | 773.7 | G300E | 2792200 | 21.91 | G300E | 1805101.77 | 14.16
1577 | Story27 | B10 | 40 MPa RC Beam (27.5 cm x 25 cm) | Beam | 40MPa | Concrete Rectangular | 250 | 275 | 687.5 | 7075 | 0.49 | 1189.98 | G300E | 6128129.17 | 48.08 | G300E | 2808941.78 | 22.04
1578 | Story27 | B11 | 40 MPa RC Beam (27.5 cm x 25 cm) | Beam | 40MPa | Concrete Rectangular | 250 | 275 | 687.5 | 4600 | 0.32 | 773.7 | G300E | 2780371.43 | 21.82 | G300E | 1805407.18 | 14.17
1579 | Story27 | B12 | 40 MPa RC Beam (27.5 cm x 25 cm) | Beam | 40MPa | Concrete Rectangular | 250 | 275 | 687.5 | 4600 | 0.32 | 773.7 | G300E | 2589471.43 | 20.32 | G300E | 1654754.47 | 12.98
1580 | Story27 | B13 | 40 MPa RC Beam (50 cm x 25 cm) | Beam | 40MPa | Concrete Rectangular | 250 | 500 | 1250 | 7075 | 0.88 | 2163.61 | G300E | 10205687.5 | 80.08 | G300E | 5022162.22 | 39.41
1581 | Story27 | B14 | 40 MPa RC Beam (60 cm x 40 cm) | Beam | 40MPa | Concrete Rectangular | 400 | 600 | 2400 | 4600 | 1.1 | 2700.92 | G300E | 4498471.43 | 35.3 | G300E | 6311204.6 | 49.52
1582 | Story27 | B15 | 40 MPa RC Beam (60 cm x 40 cm) | Beam | 40MPa | Concrete Rectangular | 400 | 600 | 2400 | 7075 | 1.7 | 4154.13 | G300E | 7088560.42 | 55.62 | G300E | 9669173.74 | 75.87
1583 | Story27 | B16 | 40 MPa RC Beam (60 cm x 40 cm) | Beam | 40MPa | Concrete Rectangular | 400 | 600 | 2400 | 4800 | 1.15 | 2818.35 | G300E | 13604800 | 106.75 | G300E | 6537313.92 | 51.29
1584 | Story27 | B17 | 40 MPa RC Beam (52.5 cm x 25 cm) | Beam | 40MPa | Concrete Rectangular | 250 | 525 | 1312.5 | 7075 | 0.93 | 2271.79 | G300E | 6851547.92 | 53.76 | G300E | 5120539.5 | 40.18
1585 | Story27 | B18 | 40 MPa RC Beam (60 cm x 40 cm) | Beam | 40MPa | Concrete Rectangular | 400 | 600 | 2400 | 4800 | 1.15 | 2818.35 | G300E | 14131520 | 110.88 | G300E | 6523612.16 | 51.19
1586 | Story27 | B19 | 40 MPa RC Beam (60 cm x 40 cm) | Beam | 40MPa | Concrete Rectangular | 400 | 600 | 2400 | 7075 | 1.7 | 4154.13 | G300E | 7085612.5 | 55.6 | G300E | 9667994.57 | 75.86
1587 | Story27 | B2 | 40 MPa RC Beam (27.5 cm x 25 cm) | Beam | 40MPa | Concrete Rectangular | 250 | 275 | 687.5 | 7075 | 0.49 | 1189.98 | G300E | 6125770.83 | 48.07 | G300E | 2808923.94 | 22.04
1588 | Story27 | B20 | 40 MPa RC Beam (60 cm x 40 cm) | Beam | 40MPa | Concrete Rectangular | 400 | 600 | 2400 | 4600 | 1.1 | 2700.92 | G300E | 4496500 | 35.28 | G300E | 6219203.94 | 48.8
1589 | Story27 | B21 | 40 MPa RC Beam (50 cm x 25 cm) | Beam | 40MPa | Concrete Rectangular | 250 | 500 | 1250 | 7075 | 0.88 | 2163.61 | G300E | 10213646.88 | 80.14 | G300E | 5018729.37 | 39.38
1590 | Story27 | B22 | 40 MPa RC Beam (27.5 cm x 25 cm) | Beam | 40MPa | Concrete Rectangular | 250 | 275 | 687.5 | 4600 | 0.32 | 773.7 | G300E | 2549057.14 | 20 | G300E | 1654754.47 | 12.98
1591 | Story27 | B23 | 40 MPa RC Beam (27.5 cm x 25 cm) | Beam | 40MPa | Concrete Rectangular | 250 | 275 | 687.5 | 4600 | 0.32 | 773.7 | G300E | 2459685.71 | 19.3 | G300E | 1395771.43 | 10.95
1592 | Story27 | B24 | 40 MPa RC Beam (42.5 cm x 25 cm) | Beam | 40MPa | Concrete Rectangular | 250 | 425 | 1062.5 | 7075 | 0.75 | 1839.07 | G300E | 18224315.62 | 142.99 | G300E | 4244896.75 | 33.31
1593 | Story27 | B25 | 40 MPa RC Beam (35 cm x 25 cm) | Beam | 40MPa | Concrete Rectangular | 250 | 350 | 875 | 4600 | 0.4 | 984.71 | G300E | 3047171.43 | 23.91 | G300E | 2575018.89 | 20.2
1594 | Story27 | B26 | 40 MPa RC Beam (60 cm x 40 cm) | Beam | 40MPa | Concrete Rectangular | 400 | 600 | 2400 | 7200 | 1.73 | 4227.52 | G300E | 18443400 | 144.71 | G300E | 10876984.2 | 85.34
1595 | Story27 | B3 | 40 MPa RC Beam (52.5 cm x 25 cm) | Beam | 40MPa | Concrete Rectangular | 250 | 525 | 1312.5 | 4600 | 0.6 | 1477.06 | G300E | 3955671.43 | 31.04 | G300E | 3664814.5 | 28.76
1596 | Story27 | B30 | 40 MPa RC Beam (60 cm x 40 cm) | Beam | 40MPa | Concrete Rectangular | 400 | 600 | 2400 | 7075 | 1.7 | 4154.13 | G300E | 18131161.46 | 142.26 | G300E | 10686600.01 | 83.85
1597 | Story27 | B31 | 40 MPa RC Beam (32.5 cm x 25 cm) | Beam | 40MPa | Concrete Rectangular | 250 | 325 | 812.5 | 4600 | 0.37 | 914.37 | G300E | 3243000 | 25.45 | G300E | 2506839.99 | 19.67
1598 | Story27 | B32 | 40 MPa RC Beam (42.5 cm x 25 cm) | Beam | 40MPa | Concrete Rectangular | 250 | 425 | 1062.5 | 7075 | 0.75 | 1839.07 | G300E | 18223726.04 | 142.99 | G300E | 4241411.87 | 33.28
1599 | Story27 | B33 | 40 MPa RC Beam (27.5 cm x 25 cm) | Beam | 40MPa | Concrete Rectangular | 250 | 275 | 687.5 | 4600 | 0.32 | 773.7 | G300E | 2420914.29 | 19 | G300E | 697885.71 | 5.48
1600 | Story27 | B34 | 40 MPa RC Beam (27.5 cm x 25 cm) | Beam | 40MPa | Concrete Rectangular | 250 | 275 | 687.5 | 4600 | 0.32 | 773.7 | G300E | 2590457.14 | 20.33 | G300E | 1654754.47 | 12.98
1601 | Story27 | B35 | 40 MPa RC Beam (42.5 cm x 25 cm) | Beam | 40MPa | Concrete Rectangular | 250 | 425 | 1062.5 | 7075 | 0.75 | 1839.07 | G300E | 18222841.67 | 142.98 | G300E | 4244854.15 | 33.31
1602 | Story27 | B36 | 40 MPa RC Beam (60 cm x 40 cm) | Beam | 40MPa | Concrete Rectangular | 400 | 600 | 2400 | 4600 | 1.1 | 2700.92 | G300E | 4497814.29 | 35.29 | G300E | 6311204.6 | 49.52
1603 | Story27 | B37 | 40 MPa RC Beam (60 cm x 40 cm) | Beam | 40MPa | Concrete Rectangular | 400 | 600 | 2400 | 7200 | 1.73 | 4227.52 | G300E | 18452400 | 144.78 | G300E | 10876350.6 | 85.34
1604 | Story27 | B38 | 40 MPa RC Beam (60 cm x 40 cm) | Beam | 40MPa | Concrete Rectangular | 400 | 600 | 2400 | 4600 | 1.1 | 2700.92 | G300E | 13546080 | 106.29 | G300E | 6258654.51 | 49.11
1605 | Story27 | B4 | 40 MPa RC Beam (27.5 cm x 25 cm) | Beam | 40MPa | Concrete Rectangular | 250 | 275 | 687.5 | 7075 | 0.49 | 1189.98 | G300E | 4826034.38 | 37.87 | G300E | 2158060.06 | 16.93
1606 | Story27 | B40 | 40 MPa RC Beam (60 cm x 40 cm) | Beam | 40MPa | Concrete Rectangular | 400 | 600 | 2400 | 4600 | 1.1 | 2700.92 | G300E | 13548533.33 | 106.31 | G300E | 6258864.27 | 49.11
1607 | Story27 | B41 | 40 MPa RC Beam (60 cm x 40 cm) | Beam | 40MPa | Concrete Rectangular | 400 | 600 | 2400 | 7075 | 1.7 | 4154.13 | G300E | 18134404.17 | 142.29 | G300E | 10687650.65 | 83.86
1608 | Story27 | B42 | 40 MPa RC Beam (60 cm x 40 cm) | Beam | 40MPa | Concrete Rectangular | 400 | 600 | 2400 | 4600 | 1.1 | 2700.92 | G300E | 4496500 | 35.28 | G300E | 6219203.94 | 48.8
1609 | Story27 | B43 | 40 MPa RC Beam (42.5 cm x 25 cm) | Beam | 40MPa | Concrete Rectangular | 250 | 425 | 1062.5 | 7075 | 0.75 | 1839.07 | G300E | 18224315.62 | 142.99 | G300E | 4241360.5 | 33.28
1610 | Story27 | B44 | 40 MPa RC Beam (27.5 cm x 25 cm) | Beam | 40MPa | Concrete Rectangular | 250 | 275 | 687.5 | 4600 | 0.32 | 773.7 | G300E | 2549057.14 | 20 | G300E | 1654754.47 | 12.98
1611 | Story27 | B45 | 40 MPa RC Beam (27.5 cm x 25 cm) | Beam | 40MPa | Concrete Rectangular | 250 | 275 | 687.5 | 4600 | 0.32 | 773.7 | G300E | 2791871.43 | 21.91 | G300E | 1805107.19 | 14.16
1612 | Story27 | B46 | 40 MPa RC Beam (50 cm x 25 cm) | Beam | 40MPa | Concrete Rectangular | 250 | 500 | 1250 | 7075 | 0.88 | 2163.61 | G300E | 10212467.71 | 80.13 | G300E | 5018632.09 | 39.38
1613 | Story27 | B47 | 40 MPa RC Beam (52.5 cm x 25 cm) | Beam | 40MPa | Concrete Rectangular | 250 | 525 | 1312.5 | 4600 | 0.6 | 1477.06 | G300E | 3956000 | 31.04 | G300E | 3655513.38 | 28.68
1614 | Story27 | B48 | 40 MPa RC Beam (60 cm x 40 cm) | Beam | 40MPa | Concrete Rectangular | 400 | 600 | 2400 | 7075 | 1.7 | 4154.13 | G300E | 7082369.79 | 55.57 | G300E | 9675069.57 | 75.91
1615 | Story27 | B49 | 40 MPa RC Beam (37.5 cm x 25 cm) | Beam | 40MPa | Concrete Rectangular | 250 | 375 | 937.5 | 4600 | 0.43 | 1055.05 | G300E | 10227114.29 | 80.25 | G300E | 2714497.38 | 21.3
1616 | Story27 | B5 | 40 MPa RC Beam (37.5 cm x 25 cm) | Beam | 40MPa | Concrete Rectangular | 250 | 375 | 937.5 | 4600 | 0.43 | 1055.05 | G300E | 10231385.71 | 80.28 | G300E | 2673780.8 | 20.98
1617 | Story27 | B50 | 40 MPa RC Beam (55 cm x 25 cm) | Beam | 40MPa | Concrete Rectangular | 250 | 550 | 1375 | 7075 | 0.97 | 2379.97 | G300E | 6636939.58 | 52.08 | G300E | 5294073.93 | 41.54
1618 | Story27 | B51 | 40 MPa RC Beam (37.5 cm x 25 cm) | Beam | 40MPa | Concrete Rectangular | 250 | 375 | 937.5 | 4600 | 0.43 | 1055.05 | G300E | 10226128.57 | 80.24 | G300E | 2714453.02 | 21.3
1619 | Story27 | B52 | 40 MPa RC Beam (60 cm x 40 cm) | Beam | 40MPa | Concrete Rectangular | 400 | 600 | 2400 | 7075 | 1.7 | 4154.13 | G300E | 7082664.58 | 55.57 | G300E | 9666815.41 | 75.85
1620 | Story27 | B53 | 40 MPa RC Beam (52.5 cm x 25 cm) | Beam | 40MPa | Concrete Rectangular | 250 | 525 | 1312.5 | 4600 | 0.6 | 1477.06 | G300E | 3950414.29 | 31 | G300E | 3655960.15 | 28.69
1621 | Story27 | B54 | 40 MPa RC Beam (50 cm x 25 cm) | Beam | 40MPa | Concrete Rectangular | 250 | 500 | 1250 | 7075 | 0.88 | 2163.61 | G300E | 10213057.29 | 80.14 | G300E | 5018654.2 | 39.38
1622 | Story27 | B55 | 40 MPa RC Beam (27.5 cm x 25 cm) | Beam | 40MPa | Concrete Rectangular | 250 | 275 | 687.5 | 4600 | 0.32 | 773.7 | G300E | 2780371.43 | 21.82 | G300E | 1805401.76 | 14.17
1623 | Story27 | B56 | 40 MPa RC Beam (27.5 cm x 25 cm) | Beam | 40MPa | Concrete Rectangular | 250 | 275 | 687.5 | 7075 | 0.49 | 1189.98 | G300E | 6128423.96 | 48.09 | G300E | 2808939.35 | 22.04
1624 | Story27 | B57 | 40 MPa RC Beam (27.5 cm x 25 cm) | Beam | 40MPa | Concrete Rectangular | 250 | 275 | 687.5 | 7075 | 0.49 | 1189.98 | G300E | 4873790.62 | 38.24 | G300E | 2205350.09 | 17.3
1625 | Story27 | B58 | 40 MPa RC Beam (27.5 cm x 25 cm) | Beam | 40MPa | Concrete Rectangular | 250 | 275 | 687.5 | 7075 | 0.49 | 1189.98 | G300E | 4445163.54 | 34.88 | G300E | 2551840.04 | 20.02
1626 | Story27 | B59 | 40 MPa RC Beam (27.5 cm x 25 cm) | Beam | 40MPa | Concrete Rectangular | 250 | 275 | 687.5 | 7075 | 0.49 | 1189.98 | G300E | 4873790.62 | 38.24 | G300E | 2205350.09 | 17.3
1627 | Story27 | B6 | 40 MPa RC Beam (27.5 cm x 25 cm) | Beam | 40MPa | Concrete Rectangular | 250 | 275 | 687.5 | 7075 | 0.49 | 1189.98 | G300E | 4443689.58 | 34.87 | G300E | 2551840.04 | 20.02
1628 | Story27 | B60 | 40 MPa RC Beam (27.5 cm x 25 cm) | Beam | 40MPa | Concrete Rectangular | 250 | 275 | 687.5 | 7075 | 0.49 | 1189.98 | G300E | 6128718.75 | 48.09 | G300E | 2808940.97 | 22.04
1629 | Story27 | B7 | 40 MPa RC Beam (37.5 cm x 25 cm) | Beam | 40MPa | Concrete Rectangular | 250 | 375 | 937.5 | 4600 | 0.43 | 1055.05 | G300E | 10212985.71 | 80.13 | G300E | 2708741.62 | 21.25
1630 | Story27 | B8 | 40 MPa RC Beam (27.5 cm x 25 cm) | Beam | 40MPa | Concrete Rectangular | 250 | 275 | 687.5 | 7075 | 0.49 | 1189.98 | G300E | 4871137.5 | 38.22 | G300E | 2205350.09 | 17.3
1631 | Story27 | B9 | 40 MPa RC Beam (52.5 cm x 25 cm) | Beam | 40MPa | Concrete Rectangular | 250 | 525 | 1312.5 | 4600 | 0.6 | 1477.06 | G300E | 3950085.71 | 30.99 | G300E | 3654976.16 | 28.68
1632 | Story27 | C1 | 40 MPa RC Beam (37.5 cm x 25 cm) | Beam | 40MPa | Concrete Rectangular | 250 | 375 | 937.5 | 3100 | 0.29 | 711.01 | G300E | 0 | 0 | G300E | 380381.62 | 2.98
1633 | Story27 | C10 | 40 MPa RC Beam (37.5 cm x 25 cm) | Beam | 40MPa | Concrete Rectangular | 250 | 375 | 937.5 | 2900 | 0.27 | 665.14 | G300E | 7852233.33 | 61.61 | G300E | 784330.38 | 6.15
1634 | Story27 | C11 | 40 MPa RC Beam (37.5 cm x 25 cm) | Beam | 40MPa | Concrete Rectangular | 250 | 375 | 937.5 | 2900 | 0.27 | 665.14 | G300E | 0 | 0 | G300E | 339550.12 | 2.66
1635 | Story27 | C12 | 40 MPa RC Beam (37.5 cm x 25 cm) | Beam | 40MPa | Concrete Rectangular | 250 | 375 | 937.5 | 2900 | 0.27 | 665.14 | G300E | 0 | 0 | G300E | 331665.75 | 2.6
1636 | Story27 | C13 | 40 MPa RC Beam (37.5 cm x 25 cm) | Beam | 40MPa | Concrete Rectangular | 250 | 375 | 937.5 | 2900 | 0.27 | 665.14 | G300E | 0 | 0 | G300E | 317191.12 | 2.49
1637 | Story27 | C14 | 40 MPa RC Beam (37.5 cm x 25 cm) | Beam | 40MPa | Concrete Rectangular | 250 | 375 | 937.5 | 2900 | 0.27 | 665.14 | G300E | 0 | 0 | G300E | 347858.62 | 2.73
1638 | Story27 | C17 | 40 MPa RC Beam (37.5 cm x 25 cm) | Beam | 40MPa | Concrete Rectangular | 250 | 375 | 937.5 | 2900 | 0.27 | 665.14 | G300E | 0 | 0 | G300E | 338962.88 | 2.66
1639 | Story27 | C18 | 40 MPa RC Beam (37.5 cm x 25 cm) | Beam | 40MPa | Concrete Rectangular | 250 | 375 | 937.5 | 2900 | 0.27 | 665.14 | G300E | 0 | 0 | G300E | 317191.12 | 2.49
1640 | Story27 | C19 | 40 MPa RC Beam (37.5 cm x 25 cm) | Beam | 40MPa | Concrete Rectangular | 250 | 375 | 937.5 | 2900 | 0.27 | 665.14 | G300E | 0 | 0 | G300E | 317191.12 | 2.49
1641 | Story27 | C2 | 40 MPa RC Beam (37.5 cm x 25 cm) | Beam | 40MPa | Concrete Rectangular | 250 | 375 | 937.5 | 2900 | 0.27 | 665.14 | G300E | 0 | 0 | G300E | 370794 | 2.91
1642 | Story27 | C20 | 40 MPa RC Beam (37.5 cm x 25 cm) | Beam | 40MPa | Concrete Rectangular | 250 | 375 | 937.5 | 2900 | 0.27 | 665.14 | G300E | 0 | 0 | G300E | 348206.62 | 2.73
1643 | Story27 | C23 | 40 MPa RC Beam (37.5 cm x 25 cm) | Beam | 40MPa | Concrete Rectangular | 250 | 375 | 937.5 | 2900 | 0.27 | 665.14 | G300E | 0 | 0 | G300E | 339245.62 | 2.66
1644 | Story27 | C24 | 40 MPa RC Beam (37.5 cm x 25 cm) | Beam | 40MPa | Concrete Rectangular | 250 | 375 | 937.5 | 2900 | 0.27 | 665.14 | G300E | 0 | 0 | G300E | 317191.12 | 2.49
1645 | Story27 | C25 | 40 MPa RC Beam (37.5 cm x 25 cm) | Beam | 40MPa | Concrete Rectangular | 250 | 375 | 937.5 | 2900 | 0.27 | 665.14 | G300E | 0 | 0 | G300E | 340866 | 2.67
1646 | Story27 | C26 | 40 MPa RC Beam (37.5 cm x 25 cm) | Beam | 40MPa | Concrete Rectangular | 250 | 375 | 937.5 | 2900 | 0.27 | 665.14 | G300E | 0 | 0 | G300E | 345585.75 | 2.71
1647 | Story27 | C27 | 40 MPa RC Beam (37.5 cm x 25 cm) | Beam | 40MPa | Concrete Rectangular | 250 | 375 | 937.5 | 2900 | 0.27 | 665.14 | G300E | 7870600 | 61.76 | G300E | 786788.12 | 6.17
1648 | Story27 | C28 | 40 MPa RC Beam (37.5 cm x 25 cm) | Beam | 40MPa | Concrete Rectangular | 250 | 375 | 937.5 | 2900 | 0.27 | 665.14 | G300E | 7862866.67 | 61.69 | G300E | 785214.88 | 6.16
1649 | Story27 | C29 | 40 MPa RC Beam (37.5 cm x 25 cm) | Beam | 40MPa | Concrete Rectangular | 250 | 375 | 937.5 | 2900 | 0.27 | 665.14 | G300E | 0 | 0 | G300E | 339778.5 | 2.67
1650 | Story27 | C3 | 40 MPa RC Beam (37.5 cm x 25 cm) | Beam | 40MPa | Concrete Rectangular | 250 | 375 | 937.5 | 2900 | 0.27 | 665.14 | G300E | 0 | 0 | G300E | 374274 | 2.94
1651 | Story27 | C30 | 40 MPa RC Beam (37.5 cm x 25 cm) | Beam | 40MPa | Concrete Rectangular | 250 | 375 | 937.5 | 2900 | 0.27 | 665.14 | G300E | 0 | 0 | G300E | 331546.12 | 2.6
1652 | Story27 | C31 | 40 MPa RC Beam (37.5 cm x 25 cm) | Beam | 40MPa | Concrete Rectangular | 250 | 375 | 937.5 | 3100 | 0.29 | 711.01 | G300E | 0 | 0 | G300E | 380346.75 | 2.98
1653 | Story27 | C32 | 40 MPa RC Beam (37.5 cm x 25 cm) | Beam | 40MPa | Concrete Rectangular | 250 | 375 | 937.5 | 2900 | 0.27 | 665.14 | G300E | 0 | 0 | G300E | 371326.88 | 2.91
1654 | Story27 | C33 | 40 MPa RC Beam (37.5 cm x 25 cm) | Beam | 40MPa | Concrete Rectangular | 250 | 375 | 937.5 | 2900 | 0.27 | 665.14 | G300E | 0 | 0 | G300E | 376101 | 2.95
1655 | Story27 | C34 | 40 MPa RC Beam (37.5 cm x 25 cm) | Beam | 40MPa | Concrete Rectangular | 250 | 375 | 937.5 | 2900 | 0.27 | 665.14 | G300E | 0 | 0 | G300E | 375296.25 | 2.94
1656 | Story27 | C35 | 40 MPa RC Beam (37.5 cm x 25 cm) | Beam | 40MPa | Concrete Rectangular | 250 | 375 | 937.5 | 2900 | 0.27 | 665.14 | G300E | 0 | 0 | G300E | 368912.62 | 2.89
1657 | Story27 | C36 | 40 MPa RC Beam (37.5 cm x 25 cm) | Beam | 40MPa | Concrete Rectangular | 250 | 375 | 937.5 | 3100 | 0.29 | 711.01 | G300E | 0 | 0 | G300E | 380370 | 2.98
1658 | Story27 | C4 | 40 MPa RC Beam (37.5 cm x 25 cm) | Beam | 40MPa | Concrete Rectangular | 250 | 375 | 937.5 | 2900 | 0.27 | 665.14 | G300E | 0 | 0 | G300E | 374926.5 | 2.94
1659 | Story27 | C5 | 40 MPa RC Beam (37.5 cm x 25 cm) | Beam | 40MPa | Concrete Rectangular | 250 | 375 | 937.5 | 2900 | 0.27 | 665.14 | G300E | 0 | 0 | G300E | 368988.75 | 2.9
1660 | Story27 | C6 | 40 MPa RC Beam (37.5 cm x 25 cm) | Beam | 40MPa | Concrete Rectangular | 250 | 375 | 937.5 | 3100 | 0.29 | 711.01 | G300E | 0 | 0 | G300E | 380451.38 | 2.99
1661 | Story27 | C7 | 40 MPa RC Beam (37.5 cm x 25 cm) | Beam | 40MPa | Concrete Rectangular | 250 | 375 | 937.5 | 2900 | 0.27 | 665.14 | G300E | 0 | 0 | G300E | 340953 | 2.68
1662 | Story27 | C8 | 40 MPa RC Beam (37.5 cm x 25 cm) | Beam | 40MPa | Concrete Rectangular | 250 | 375 | 937.5 | 2900 | 0.27 | 665.14 | G300E | 0 | 0 | G300E | 346466.62 | 2.72
1663 | Story27 | C9 | 40 MPa RC Beam (37.5 cm x 25 cm) | Beam | 40MPa | Concrete Rectangular | 250 | 375 | 937.5 | 2900 | 0.27 | 665.14 | G300E | 7851266.67 | 61.6 | G300E | 785258.38 | 6.16
1664 | Story28 | B1 | 40 MPa RC Beam (27.5 cm x 25 cm) | Beam | 40MPa | Concrete Rectangular | 250 | 275 | 687.5 | 4600 | 0.32 | 773.7 | G300E | 2831300 | 22.22 | G300E | 1809794.59 | 14.2
1665 | Story28 | B10 | 40 MPa RC Beam (27.5 cm x 25 cm) | Beam | 40MPa | Concrete Rectangular | 250 | 275 | 687.5 | 7075 | 0.49 | 1189.98 | G300E | 6180896.88 | 48.5 | G300E | 2816825.02 | 22.1
1666 | Story28 | B11 | 40 MPa RC Beam (27.5 cm x 25 cm) | Beam | 40MPa | Concrete Rectangular | 250 | 275 | 687.5 | 4600 | 0.32 | 773.7 | G300E | 2826042.86 | 22.17 | G300E | 1809953.62 | 14.2
1667 | Story28 | B12 | 40 MPa RC Beam (27.5 cm x 25 cm) | Beam | 40MPa | Concrete Rectangular | 250 | 275 | 687.5 | 4600 | 0.32 | 773.7 | G300E | 2591771.43 | 20.34 | G300E | 1654754.47 | 12.98
1668 | Story28 | B13 | 40 MPa RC Beam (50 cm x 25 cm) | Beam | 40MPa | Concrete Rectangular | 250 | 500 | 1250 | 7075 | 0.88 | 2163.61 | G300E | 10292945.83 | 80.76 | G300E | 5002980.12 | 39.26
1669 | Story28 | B14 | 40 MPa RC Beam (60 cm x 40 cm) | Beam | 40MPa | Concrete Rectangular | 400 | 600 | 2400 | 4600 | 1.1 | 2700.92 | G300E | 4499457.14 | 35.3 | G300E | 6311204.6 | 49.52
1670 | Story28 | B15 | 40 MPa RC Beam (60 cm x 40 cm) | Beam | 40MPa | Concrete Rectangular | 400 | 600 | 2400 | 7075 | 1.7 | 4154.13 | G300E | 7166385.42 | 56.23 | G300E | 9645590.41 | 75.68
1671 | Story28 | B16 | 40 MPa RC Beam (60 cm x 40 cm) | Beam | 40MPa | Concrete Rectangular | 400 | 600 | 2400 | 4800 | 1.15 | 2818.35 | G300E | 13772160 | 108.06 | G300E | 6565025.28 | 51.51
1672 | Story28 | B17 | 40 MPa RC Beam (55 cm x 25 cm) | Beam | 40MPa | Concrete Rectangular | 250 | 550 | 1375 | 7075 | 0.97 | 2379.97 | G300E | 6708279.17 | 52.64 | G300E | 5291715.59 | 41.52
1673 | Story28 | B18 | 40 MPa RC Beam (60 cm x 40 cm) | Beam | 40MPa | Concrete Rectangular | 400 | 600 | 2400 | 4800 | 1.15 | 2818.35 | G300E | 14304000 | 112.23 | G300E | 6556037.76 | 51.44
1674 | Story28 | B19 | 40 MPa RC Beam (60 cm x 40 cm) | Beam | 40MPa | Concrete Rectangular | 400 | 600 | 2400 | 7075 | 1.7 | 4154.13 | G300E | 7162847.92 | 56.2 | G300E | 9728132.66 | 76.33
1675 | Story28 | B2 | 40 MPa RC Beam (27.5 cm x 25 cm) | Beam | 40MPa | Concrete Rectangular | 250 | 275 | 687.5 | 7075 | 0.49 | 1189.98 | G300E | 6178833.33 | 48.48 | G300E | 2816808.81 | 22.1
1676 | Story28 | B20 | 40 MPa RC Beam (60 cm x 40 cm) | Beam | 40MPa | Concrete Rectangular | 400 | 600 | 2400 | 4600 | 1.1 | 2700.92 | G300E | 4498142.86 | 35.29 | G300E | 6219203.94 | 48.8
1677 | Story28 | B21 | 40 MPa RC Beam (50 cm x 25 cm) | Beam | 40MPa | Concrete Rectangular | 250 | 500 | 1250 | 7075 | 0.88 | 2163.61 | G300E | 10300315.62 | 80.82 | G300E | 4999544.33 | 39.23
1678 | Story28 | B22 | 40 MPa RC Beam (27.5 cm x 25 cm) | Beam | 40MPa | Concrete Rectangular | 250 | 275 | 687.5 | 4600 | 0.32 | 773.7 | G300E | 2562200 | 20.1 | G300E | 1654754.47 | 12.98
1679 | Story28 | B23 | 40 MPa RC Beam (27.5 cm x 25 cm) | Beam | 40MPa | Concrete Rectangular | 250 | 275 | 687.5 | 4600 | 0.32 | 773.7 | G300E | 2459028.57 | 19.29 | G300E | 1395771.43 | 10.95
1680 | Story28 | B24 | 40 MPa RC Beam (42.5 cm x 25 cm) | Beam | 40MPa | Concrete Rectangular | 250 | 425 | 1062.5 | 7075 | 0.75 | 1839.07 | G300E | 18447178.12 | 144.74 | G300E | 4247819.9 | 33.33
1681 | Story28 | B25 | 40 MPa RC Beam (35 cm x 25 cm) | Beam | 40MPa | Concrete Rectangular | 250 | 350 | 875 | 4600 | 0.4 | 984.71 | G300E | 3065571.43 | 24.05 | G300E | 2578961.74 | 20.24
1682 | Story28 | B26 | 40 MPa RC Beam (60 cm x 40 cm) | Beam | 40MPa | Concrete Rectangular | 400 | 600 | 2400 | 7200 | 1.73 | 4227.52 | G300E | 18726300 | 146.93 | G300E | 10891362.6 | 85.46
1683 | Story28 | B3 | 40 MPa RC Beam (55 cm x 25 cm) | Beam | 40MPa | Concrete Rectangular | 250 | 550 | 1375 | 4600 | 0.63 | 1547.4 | G300E | 3811100 | 29.9 | G300E | 3735400.26 | 29.31
1684 | Story28 | B30 | 40 MPa RC Beam (60 cm x 40 cm) | Beam | 40MPa | Concrete Rectangular | 400 | 600 | 2400 | 7075 | 1.7 | 4154.13 | G300E | 18409444.79 | 144.45 | G300E | 10700737.63 | 83.96
1685 | Story28 | B31 | 40 MPa RC Beam (35 cm x 25 cm) | Beam | 40MPa | Concrete Rectangular | 250 | 350 | 875 | 4600 | 0.4 | 984.71 | G300E | 3035014.29 | 23.81 | G300E | 2576990.31 | 20.22
1686 | Story28 | B32 | 40 MPa RC Beam (42.5 cm x 25 cm) | Beam | 40MPa | Concrete Rectangular | 250 | 425 | 1062.5 | 7075 | 0.75 | 1839.07 | G300E | 18445704.17 | 144.73 | G300E | 4245510.43 | 33.31
1687 | Story28 | B33 | 40 MPa RC Beam (27.5 cm x 25 cm) | Beam | 40MPa | Concrete Rectangular | 250 | 275 | 687.5 | 4600 | 0.32 | 773.7 | G300E | 2429457.14 | 19.06 | G300E | 1395771.43 | 10.95
1688 | Story28 | B34 | 40 MPa RC Beam (27.5 cm x 25 cm) | Beam | 40MPa | Concrete Rectangular | 250 | 275 | 687.5 | 4600 | 0.32 | 773.7 | G300E | 2592100 | 20.34 | G300E | 1654754.47 | 12.98
1689 | Story28 | B35 | 40 MPa RC Beam (42.5 cm x 25 cm) | Beam | 40MPa | Concrete Rectangular | 250 | 425 | 1062.5 | 7075 | 0.75 | 1839.07 | G300E | 18444525 | 144.72 | G300E | 4247796.1 | 33.33
1690 | Story28 | B36 | 40 MPa RC Beam (60 cm x 40 cm) | Beam | 40MPa | Concrete Rectangular | 400 | 600 | 2400 | 4600 | 1.1 | 2700.92 | G300E | 4499128.57 | 35.3 | G300E | 6311204.6 | 49.52
1691 | Story28 | B37 | 40 MPa RC Beam (60 cm x 40 cm) | Beam | 40MPa | Concrete Rectangular | 400 | 600 | 2400 | 7200 | 1.73 | 4227.52 | G300E | 18735000 | 147 | G300E | 10890743.4 | 85.45
1692 | Story28 | B38 | 40 MPa RC Beam (60 cm x 40 cm) | Beam | 40MPa | Concrete Rectangular | 400 | 600 | 2400 | 4600 | 1.1 | 2700.92 | G300E | 13710760 | 107.58 | G300E | 6289747.44 | 49.35
1693 | Story28 | B4 | 40 MPa RC Beam (27.5 cm x 25 cm) | Beam | 40MPa | Concrete Rectangular | 250 | 275 | 687.5 | 7075 | 0.49 | 1189.98 | G300E | 4831635.42 | 37.91 | G300E | 2158060.06 | 16.93
1694 | Story28 | B40 | 40 MPa RC Beam (60 cm x 40 cm) | Beam | 40MPa | Concrete Rectangular | 400 | 600 | 2400 | 4600 | 1.1 | 2700.92 | G300E | 13713520 | 107.6 | G300E | 6289918.56 | 49.35
1695 | Story28 | B41 | 40 MPa RC Beam (60 cm x 40 cm) | Beam | 40MPa | Concrete Rectangular | 400 | 600 | 2400 | 7075 | 1.7 | 4154.13 | G300E | 18413277.08 | 144.48 | G300E | 10701797.11 | 83.97
1696 | Story28 | B42 | 40 MPa RC Beam (60 cm x 40 cm) | Beam | 40MPa | Concrete Rectangular | 400 | 600 | 2400 | 4600 | 1.1 | 2700.92 | G300E | 4498471.43 | 35.3 | G300E | 6219203.94 | 48.8
1697 | Story28 | B43 | 40 MPa RC Beam (42.5 cm x 25 cm) | Beam | 40MPa | Concrete Rectangular | 250 | 425 | 1062.5 | 7075 | 0.75 | 1839.07 | G300E | 18445998.96 | 144.73 | G300E | 4245481.62 | 33.31
1698 | Story28 | B44 | 40 MPa RC Beam (27.5 cm x 25 cm) | Beam | 40MPa | Concrete Rectangular | 250 | 275 | 687.5 | 4600 | 0.32 | 773.7 | G300E | 2562528.57 | 20.11 | G300E | 1654754.47 | 12.98
1699 | Story28 | B45 | 40 MPa RC Beam (27.5 cm x 25 cm) | Beam | 40MPa | Concrete Rectangular | 250 | 275 | 687.5 | 4600 | 0.32 | 773.7 | G300E | 2830971.43 | 22.21 | G300E | 1809800.01 | 14.2
1700 | Story28 | B46 | 40 MPa RC Beam (50 cm x 25 cm) | Beam | 40MPa | Concrete Rectangular | 250 | 500 | 1250 | 7075 | 0.88 | 2163.61 | G300E | 10299726.04 | 80.82 | G300E | 4999473.58 | 39.23
1701 | Story28 | B47 | 40 MPa RC Beam (52.5 cm x 25 cm) | Beam | 40MPa | Concrete Rectangular | 250 | 525 | 1312.5 | 4600 | 0.6 | 1477.06 | G300E | 3954685.71 | 31.03 | G300E | 3679054.12 | 28.87
1702 | Story28 | B48 | 40 MPa RC Beam (60 cm x 40 cm) | Beam | 40MPa | Concrete Rectangular | 400 | 600 | 2400 | 7075 | 1.7 | 4154.13 | G300E | 7159900 | 56.18 | G300E | 9732849.33 | 76.37
1703 | Story28 | B49 | 40 MPa RC Beam (37.5 cm x 25 cm) | Beam | 40MPa | Concrete Rectangular | 250 | 375 | 937.5 | 4600 | 0.43 | 1055.05 | G300E | 10286585.71 | 80.71 | G300E | 2733264.55 | 21.45
1704 | Story28 | B5 | 40 MPa RC Beam (37.5 cm x 25 cm) | Beam | 40MPa | Concrete Rectangular | 250 | 375 | 937.5 | 4600 | 0.43 | 1055.05 | G300E | 10291185.71 | 80.75 | G300E | 2729464.21 | 21.42
1705 | Story28 | B50 | 40 MPa RC Beam (55 cm x 25 cm) | Beam | 40MPa | Concrete Rectangular | 250 | 550 | 1375 | 7075 | 0.97 | 2379.97 | G300E | 6705626.04 | 52.61 | G300E | 5303507.26 | 41.61
1706 | Story28 | B51 | 40 MPa RC Beam (37.5 cm x 25 cm) | Beam | 40MPa | Concrete Rectangular | 250 | 375 | 937.5 | 4600 | 0.43 | 1055.05 | G300E | 10287571.43 | 80.72 | G300E | 2733275.64 | 21.45
1707 | Story28 | B52 | 40 MPa RC Beam (60 cm x 40 cm) | Beam | 40MPa | Concrete Rectangular | 400 | 600 | 2400 | 7075 | 1.7 | 4154.13 | G300E | 7160489.58 | 56.18 | G300E | 9725774.33 | 76.31
1708 | Story28 | B53 | 40 MPa RC Beam (52.5 cm x 25 cm) | Beam | 40MPa | Concrete Rectangular | 250 | 525 | 1312.5 | 4600 | 0.6 | 1477.06 | G300E | 3954357.14 | 31.03 | G300E | 3679119.68 | 28.87
1709 | Story28 | B54 | 40 MPa RC Beam (50 cm x 25 cm) | Beam | 40MPa | Concrete Rectangular | 250 | 500 | 1250 | 7075 | 0.88 | 2163.61 | G300E | 10299726.04 | 80.82 | G300E | 4999492.74 | 39.23
1710 | Story28 | B55 | 40 MPa RC Beam (27.5 cm x 25 cm) | Beam | 40MPa | Concrete Rectangular | 250 | 275 | 687.5 | 4600 | 0.32 | 773.7 | G300E | 2825714.29 | 22.17 | G300E | 1809947.3 | 14.2
1711 | Story28 | B56 | 40 MPa RC Beam (27.5 cm x 25 cm) | Beam | 40MPa | Concrete Rectangular | 250 | 275 | 687.5 | 7075 | 0.49 | 1189.98 | G300E | 6181191.67 | 48.5 | G300E | 2816823.4 | 22.1
1712 | Story28 | B57 | 40 MPa RC Beam (27.5 cm x 25 cm) | Beam | 40MPa | Concrete Rectangular | 250 | 275 | 687.5 | 7075 | 0.49 | 1189.98 | G300E | 4879096.88 | 38.28 | G300E | 2205350.09 | 17.3
1713 | Story28 | B58 | 40 MPa RC Beam (27.5 cm x 25 cm) | Beam | 40MPa | Concrete Rectangular | 250 | 275 | 687.5 | 7075 | 0.49 | 1189.98 | G300E | 4439562.5 | 34.83 | G300E | 2551840.04 | 20.02
1714 | Story28 | B59 | 40 MPa RC Beam (27.5 cm x 25 cm) | Beam | 40MPa | Concrete Rectangular | 250 | 275 | 687.5 | 7075 | 0.49 | 1189.98 | G300E | 4878802.08 | 38.28 | G300E | 2205350.09 | 17.3
1715 | Story28 | B6 | 40 MPa RC Beam (27.5 cm x 25 cm) | Beam | 40MPa | Concrete Rectangular | 250 | 275 | 687.5 | 7075 | 0.49 | 1189.98 | G300E | 4438088.54 | 34.82 | G300E | 2551840.04 | 20.02
1716 | Story28 | B60 | 40 MPa RC Beam (27.5 cm x 25 cm) | Beam | 40MPa | Concrete Rectangular | 250 | 275 | 687.5 | 7075 | 0.49 | 1189.98 | G300E | 6181191.67 | 48.5 | G300E | 2816825.83 | 22.1
1717 | Story28 | B7 | 40 MPa RC Beam (37.5 cm x 25 cm) | Beam | 40MPa | Concrete Rectangular | 250 | 375 | 937.5 | 4600 | 0.43 | 1055.05 | G300E | 10276400 | 80.63 | G300E | 2729860.55 | 21.42
1718 | Story28 | B8 | 40 MPa RC Beam (27.5 cm x 25 cm) | Beam | 40MPa | Concrete Rectangular | 250 | 275 | 687.5 | 7075 | 0.49 | 1189.98 | G300E | 4876148.96 | 38.26 | G300E | 2205350.09 | 17.3
1719 | Story28 | B9 | 40 MPa RC Beam (52.5 cm x 25 cm) | Beam | 40MPa | Concrete Rectangular | 250 | 525 | 1312.5 | 4600 | 0.6 | 1477.06 | G300E | 3953700 | 31.02 | G300E | 3678137.41 | 28.86
1720 | Story28 | C1 | 40 MPa RC Beam (37.5 cm x 25 cm) | Beam | 40MPa | Concrete Rectangular | 250 | 375 | 937.5 | 3100 | 0.29 | 711.01 | G300E | 0 | 0 | G300E | 395180.25 | 3.1
1721 | Story28 | C10 | 40 MPa RC Beam (37.5 cm x 25 cm) | Beam | 40MPa | Concrete Rectangular | 250 | 375 | 937.5 | 2900 | 0.27 | 665.14 | G300E | 7877366.67 | 61.81 | G300E | 803876.37 | 6.31
1722 | Story28 | C11 | 40 MPa RC Beam (37.5 cm x 25 cm) | Beam | 40MPa | Concrete Rectangular | 250 | 375 | 937.5 | 2900 | 0.27 | 665.14 | G300E | 0 | 0 | G300E | 344770.12 | 2.71
1723 | Story28 | C12 | 40 MPa RC Beam (37.5 cm x 25 cm) | Beam | 40MPa | Concrete Rectangular | 250 | 375 | 937.5 | 2900 | 0.27 | 665.14 | G300E | 0 | 0 | G300E | 339300 | 2.66
1724 | Story28 | C13 | 40 MPa RC Beam (37.5 cm x 25 cm) | Beam | 40MPa | Concrete Rectangular | 250 | 375 | 937.5 | 2900 | 0.27 | 665.14 | G300E | 0 | 0 | G300E | 317191.12 | 2.49
1725 | Story28 | C14 | 40 MPa RC Beam (37.5 cm x 25 cm) | Beam | 40MPa | Concrete Rectangular | 250 | 375 | 937.5 | 2900 | 0.27 | 665.14 | G300E | 0 | 0 | G300E | 348239.25 | 2.73
1726 | Story28 | C17 | 40 MPa RC Beam (37.5 cm x 25 cm) | Beam | 40MPa | Concrete Rectangular | 250 | 375 | 937.5 | 2900 | 0.27 | 665.14 | G300E | 0 | 0 | G300E | 341649 | 2.68
1727 | Story28 | C18 | 40 MPa RC Beam (37.5 cm x 25 cm) | Beam | 40MPa | Concrete Rectangular | 250 | 375 | 937.5 | 2900 | 0.27 | 665.14 | G300E | 0 | 0 | G300E | 317191.12 | 2.49
1728 | Story28 | C19 | 40 MPa RC Beam (37.5 cm x 25 cm) | Beam | 40MPa | Concrete Rectangular | 250 | 375 | 937.5 | 2900 | 0.27 | 665.14 | G300E | 0 | 0 | G300E | 317191.12 | 2.49
1729 | Story28 | C2 | 40 MPa RC Beam (37.5 cm x 25 cm) | Beam | 40MPa | Concrete Rectangular | 250 | 375 | 937.5 | 2900 | 0.27 | 665.14 | G300E | 0 | 0 | G300E | 372512.25 | 2.92
1730 | Story28 | C20 | 40 MPa RC Beam (37.5 cm x 25 cm) | Beam | 40MPa | Concrete Rectangular | 250 | 375 | 937.5 | 2900 | 0.27 | 665.14 | G300E | 0 | 0 | G300E | 348587.25 | 2.74
1731 | Story28 | C23 | 40 MPa RC Beam (37.5 cm x 25 cm) | Beam | 40MPa | Concrete Rectangular | 250 | 375 | 937.5 | 2900 | 0.27 | 665.14 | G300E | 0 | 0 | G300E | 341942.62 | 2.68
1732 | Story28 | C24 | 40 MPa RC Beam (37.5 cm x 25 cm) | Beam | 40MPa | Concrete Rectangular | 250 | 375 | 937.5 | 2900 | 0.27 | 665.14 | G300E | 0 | 0 | G300E | 317191.12 | 2.49
1733 | Story28 | C25 | 40 MPa RC Beam (37.5 cm x 25 cm) | Beam | 40MPa | Concrete Rectangular | 250 | 375 | 937.5 | 2900 | 0.27 | 665.14 | G300E | 0 | 0 | G300E | 345835.88 | 2.71
1734 | Story28 | C26 | 40 MPa RC Beam (37.5 cm x 25 cm) | Beam | 40MPa | Concrete Rectangular | 250 | 375 | 937.5 | 2900 | 0.27 | 665.14 | G300E | 0 | 0 | G300E | 348489.38 | 2.73
1735 | Story28 | C27 | 40 MPa RC Beam (37.5 cm x 25 cm) | Beam | 40MPa | Concrete Rectangular | 250 | 375 | 937.5 | 2900 | 0.27 | 665.14 | G300E | 7892833.33 | 61.93 | G300E | 805076.25 | 6.32
1736 | Story28 | C28 | 40 MPa RC Beam (37.5 cm x 25 cm) | Beam | 40MPa | Concrete Rectangular | 250 | 375 | 937.5 | 2900 | 0.27 | 665.14 | G300E | 7888966.67 | 61.9 | G300E | 805243 | 6.32
1737 | Story28 | C29 | 40 MPa RC Beam (37.5 cm x 25 cm) | Beam | 40MPa | Concrete Rectangular | 250 | 375 | 937.5 | 2900 | 0.27 | 665.14 | G300E | 0 | 0 | G300E | 344998.5 | 2.71
1738 | Story28 | C3 | 40 MPa RC Beam (37.5 cm x 25 cm) | Beam | 40MPa | Concrete Rectangular | 250 | 375 | 937.5 | 2900 | 0.27 | 665.14 | G300E | 0 | 0 | G300E | 387182.62 | 3.04
1739 | Story28 | C30 | 40 MPa RC Beam (37.5 cm x 25 cm) | Beam | 40MPa | Concrete Rectangular | 250 | 375 | 937.5 | 2900 | 0.27 | 665.14 | G300E | 0 | 0 | G300E | 339191.25 | 2.66
1740 | Story28 | C31 | 40 MPa RC Beam (37.5 cm x 25 cm) | Beam | 40MPa | Concrete Rectangular | 250 | 375 | 937.5 | 3100 | 0.29 | 711.01 | G300E | 0 | 0 | G300E | 395145.38 | 3.1
1741 | Story28 | C32 | 40 MPa RC Beam (37.5 cm x 25 cm) | Beam | 40MPa | Concrete Rectangular | 250 | 375 | 937.5 | 2900 | 0.27 | 665.14 | G300E | 0 | 0 | G300E | 373066.88 | 2.93
1742 | Story28 | C33 | 40 MPa RC Beam (37.5 cm x 25 cm) | Beam | 40MPa | Concrete Rectangular | 250 | 375 | 937.5 | 2900 | 0.27 | 665.14 | G300E | 0 | 0 | G300E | 389031.37 | 3.05
1743 | Story28 | C34 | 40 MPa RC Beam (37.5 cm x 25 cm) | Beam | 40MPa | Concrete Rectangular | 250 | 375 | 937.5 | 2900 | 0.27 | 665.14 | G300E | 0 | 0 | G300E | 388792.12 | 3.05
1744 | Story28 | C35 | 40 MPa RC Beam (37.5 cm x 25 cm) | Beam | 40MPa | Concrete Rectangular | 250 | 375 | 937.5 | 2900 | 0.27 | 665.14 | G300E | 0 | 0 | G300E | 372338.25 | 2.92
1745 | Story28 | C36 | 40 MPa RC Beam (37.5 cm x 25 cm) | Beam | 40MPa | Concrete Rectangular | 250 | 375 | 937.5 | 3100 | 0.29 | 711.01 | G300E | 0 | 0 | G300E | 395168.62 | 3.1
1746 | Story28 | C4 | 40 MPa RC Beam (37.5 cm x 25 cm) | Beam | 40MPa | Concrete Rectangular | 250 | 375 | 937.5 | 2900 | 0.27 | 665.14 | G300E | 0 | 0 | G300E | 388400.62 | 3.05
1747 | Story28 | C5 | 40 MPa RC Beam (37.5 cm x 25 cm) | Beam | 40MPa | Concrete Rectangular | 250 | 375 | 937.5 | 2900 | 0.27 | 665.14 | G300E | 0 | 0 | G300E | 372425.25 | 2.92
1748 | Story28 | C6 | 40 MPa RC Beam (37.5 cm x 25 cm) | Beam | 40MPa | Concrete Rectangular | 250 | 375 | 937.5 | 3100 | 0.29 | 711.01 | G300E | 0 | 0 | G300E | 395250 | 3.1
1749 | Story28 | C7 | 40 MPa RC Beam (37.5 cm x 25 cm) | Beam | 40MPa | Concrete Rectangular | 250 | 375 | 937.5 | 2900 | 0.27 | 665.14 | G300E | 0 | 0 | G300E | 345912 | 2.71
1750 | Story28 | C8 | 40 MPa RC Beam (37.5 cm x 25 cm) | Beam | 40MPa | Concrete Rectangular | 250 | 375 | 937.5 | 2900 | 0.27 | 665.14 | G300E | 0 | 0 | G300E | 349370.25 | 2.74
1751 | Story28 | C9 | 40 MPa RC Beam (37.5 cm x 25 cm) | Beam | 40MPa | Concrete Rectangular | 250 | 375 | 937.5 | 2900 | 0.27 | 665.14 | G300E | 7871566.67 | 61.76 | G300E | 802836 | 6.3
1752 | Story29 | B1 | 40 MPa RC Beam (30 cm x 25 cm) | Beam | 40MPa | Concrete Rectangular | 250 | 300 | 750 | 4600 | 0.34 | 844.04 | G300E | 2854300 | 22.4 | G300E | 1883429.59 | 14.78
1753 | Story29 | B10 | 40 MPa RC Beam (30 cm x 25 cm) | Beam | 40MPa | Concrete Rectangular | 250 | 300 | 750 | 7075 | 0.53 | 1298.17 | G300E | 5988397.92 | 46.99 | G300E | 2953562.52 | 23.17
1754 | Story29 | B11 | 40 MPa RC Beam (30 cm x 25 cm) | Beam | 40MPa | Concrete Rectangular | 250 | 300 | 750 | 4600 | 0.34 | 844.04 | G300E | 2856271.43 | 22.41 | G300E | 1883449.3 | 14.78
1755 | Story29 | B12 | 40 MPa RC Beam (30 cm x 25 cm) | Beam | 40MPa | Concrete Rectangular | 250 | 300 | 750 | 4600 | 0.34 | 844.04 | G300E | 2605242.86 | 20.44 | G300E | 1758350.33 | 13.8
1756 | Story29 | B13 | 40 MPa RC Beam (52.5 cm x 25 cm) | Beam | 40MPa | Concrete Rectangular | 250 | 525 | 1312.5 | 7075 | 0.93 | 2271.79 | G300E | 9721639.58 | 76.28 | G300E | 5150318.47 | 40.41
1757 | Story29 | B14 | 40 MPa RC Beam (60 cm x 40 cm) | Beam | 40MPa | Concrete Rectangular | 400 | 600 | 2400 | 4600 | 1.1 | 2700.92 | G300E | 4499457.14 | 35.3 | G300E | 6311204.6 | 49.52
1758 | Story29 | B15 | 40 MPa RC Beam (60 cm x 40 cm) | Beam | 40MPa | Concrete Rectangular | 400 | 600 | 2400 | 7075 | 1.7 | 4154.13 | G300E | 7230650 | 56.73 | G300E | 9710445.16 | 76.19
1759 | Story29 | B16 | 40 MPa RC Beam (60 cm x 40 cm) | Beam | 40MPa | Concrete Rectangular | 400 | 600 | 2400 | 4800 | 1.15 | 2818.35 | G300E | 13893440 | 109.01 | G300E | 6585941.76 | 51.68
1760 | Story29 | B17 | 40 MPa RC Beam (55 cm x 25 cm) | Beam | 40MPa | Concrete Rectangular | 250 | 550 | 1375 | 7075 | 0.97 | 2379.97 | G300E | 6644604.17 | 52.14 | G300E | 5291715.59 | 41.52
1761 | Story29 | B18 | 40 MPa RC Beam (60 cm x 40 cm) | Beam | 40MPa | Concrete Rectangular | 400 | 600 | 2400 | 4800 | 1.15 | 2818.35 | G300E | 14430720 | 113.23 | G300E | 6579240.96 | 51.62
1762 | Story29 | B19 | 40 MPa RC Beam (60 cm x 40 cm) | Beam | 40MPa | Concrete Rectangular | 400 | 600 | 2400 | 7075 | 1.7 | 4154.13 | G300E | 7426391.67 | 58.27 | G300E | 9710445.16 | 76.19
1763 | Story29 | B2 | 40 MPa RC Beam (30 cm x 25 cm) | Beam | 40MPa | Concrete Rectangular | 250 | 300 | 750 | 7075 | 0.53 | 1298.17 | G300E | 5985155.21 | 46.96 | G300E | 2952363.01 | 23.17
1764 | Story29 | B20 | 40 MPa RC Beam (60 cm x 40 cm) | Beam | 40MPa | Concrete Rectangular | 400 | 600 | 2400 | 4600 | 1.1 | 2700.92 | G300E | 4498800 | 35.3 | G300E | 6311204.6 | 49.52
1765 | Story29 | B21 | 40 MPa RC Beam (52.5 cm x 25 cm) | Beam | 40MPa | Concrete Rectangular | 250 | 525 | 1312.5 | 7075 | 0.93 | 2271.79 | G300E | 9729304.17 | 76.34 | G300E | 5146869.19 | 40.38
1766 | Story29 | B22 | 40 MPa RC Beam (30 cm x 25 cm) | Beam | 40MPa | Concrete Rectangular | 250 | 300 | 750 | 4600 | 0.34 | 844.04 | G300E | 2507328.57 | 19.67 | G300E | 1758350.33 | 13.8
1767 | Story29 | B23 | 40 MPa RC Beam (30 cm x 25 cm) | Beam | 40MPa | Concrete Rectangular | 250 | 300 | 750 | 4600 | 0.34 | 844.04 | G300E | 2458700 | 19.29 | G300E | 741257.14 | 5.82
1768 | Story29 | B24 | 40 MPa RC Beam (42.5 cm x 25 cm) | Beam | 40MPa | Concrete Rectangular | 250 | 425 | 1062.5 | 7075 | 0.75 | 1839.07 | G300E | 18652647.92 | 146.36 | G300E | 4246035.01 | 33.32
1769 | Story29 | B25 | 40 MPa RC Beam (35 cm x 25 cm) | Beam | 40MPa | Concrete Rectangular | 250 | 350 | 875 | 4600 | 0.4 | 984.71 | G300E | 3074114.29 | 24.12 | G300E | 2580933.17 | 20.25
1770 | Story29 | B26 | 40 MPa RC Beam (60 cm x 40 cm) | Beam | 40MPa | Concrete Rectangular | 400 | 600 | 2400 | 7200 | 1.73 | 4227.52 | G300E | 18935100 | 148.57 | G300E | 10902123 | 85.54
1771 | Story29 | B3 | 40 MPa RC Beam (55 cm x 25 cm) | Beam | 40MPa | Concrete Rectangular | 250 | 550 | 1375 | 4600 | 0.63 | 1547.4 | G300E | 3666857.14 | 28.77 | G300E | 3767223.39 | 29.56
1772 | Story29 | B30 | 40 MPa RC Beam (60 cm x 40 cm) | Beam | 40MPa | Concrete Rectangular | 400 | 600 | 2400 | 7075 | 1.7 | 4154.13 | G300E | 18613440.62 | 146.05 | G300E | 10711323.6 | 84.05
1773 | Story29 | B31 | 40 MPa RC Beam (35 cm x 25 cm) | Beam | 40MPa | Concrete Rectangular | 250 | 350 | 875 | 4600 | 0.4 | 984.71 | G300E | 3052757.14 | 23.95 | G300E | 2513849.07 | 19.72
1774 | Story29 | B32 | 40 MPa RC Beam (42.5 cm x 25 cm) | Beam | 40MPa | Concrete Rectangular | 250 | 425 | 1062.5 | 7075 | 0.75 | 1839.07 | G300E | 18652353.12 | 146.35 | G300E | 4244899.7 | 33.31
1775 | Story29 | B33 | 40 MPa RC Beam (30 cm x 25 cm) | Beam | 40MPa | Concrete Rectangular | 250 | 300 | 750 | 4600 | 0.34 | 844.04 | G300E | 2436685.71 | 19.12 | G300E | 741257.14 | 5.82
1776 | Story29 | B34 | 40 MPa RC Beam (30 cm x 25 cm) | Beam | 40MPa | Concrete Rectangular | 250 | 300 | 750 | 4600 | 0.34 | 844.04 | G300E | 2604914.29 | 20.44 | G300E | 1758350.33 | 13.8
1777 | Story29 | B35 | 40 MPa RC Beam (42.5 cm x 25 cm) | Beam | 40MPa | Concrete Rectangular | 250 | 425 | 1062.5 | 7075 | 0.75 | 1839.07 | G300E | 18651468.75 | 146.35 | G300E | 4246024.99 | 33.32
1778 | Story29 | B36 | 40 MPa RC Beam (60 cm x 40 cm) | Beam | 40MPa | Concrete Rectangular | 400 | 600 | 2400 | 4600 | 1.1 | 2700.92 | G300E | 4498800 | 35.3 | G300E | 6311204.6 | 49.52
1779 | Story29 | B37 | 40 MPa RC Beam (60 cm x 40 cm) | Beam | 40MPa | Concrete Rectangular | 400 | 600 | 2400 | 7200 | 1.73 | 4227.52 | G300E | 18943200 | 148.64 | G300E | 10901516.4 | 85.54
1780 | Story29 | B38 | 40 MPa RC Beam (60 cm x 40 cm) | Beam | 40MPa | Concrete Rectangular | 400 | 600 | 2400 | 4600 | 1.1 | 2700.92 | G300E | 13831893.33 | 108.53 | G300E | 6311989.36 | 49.53
1781 | Story29 | B4 | 40 MPa RC Beam (30 cm x 25 cm) | Beam | 40MPa | Concrete Rectangular | 250 | 300 | 750 | 7075 | 0.53 | 1298.17 | G300E | 4765602.08 | 37.39 | G300E | 2737583.7 | 21.48
1782 | Story29 | B40 | 40 MPa RC Beam (60 cm x 40 cm) | Beam | 40MPa | Concrete Rectangular | 400 | 600 | 2400 | 4600 | 1.1 | 2700.92 | G300E | 13834960 | 108.55 | G300E | 6312145.76 | 49.53
1783 | Story29 | B41 | 40 MPa RC Beam (60 cm x 40 cm) | Beam | 40MPa | Concrete Rectangular | 400 | 600 | 2400 | 7075 | 1.7 | 4154.13 | G300E | 18618157.29 | 146.08 | G300E | 10712381.31 | 84.05
1784 | Story29 | B42 | 40 MPa RC Beam (60 cm x 40 cm) | Beam | 40MPa | Concrete Rectangular | 400 | 600 | 2400 | 4600 | 1.1 | 2700.92 | G300E | 4499128.57 | 35.3 | G300E | 6311204.6 | 49.52
1785 | Story29 | B43 | 40 MPa RC Beam (42.5 cm x 25 cm) | Beam | 40MPa | Concrete Rectangular | 250 | 425 | 1062.5 | 7075 | 0.75 | 1839.07 | G300E | 18652647.92 | 146.36 | G300E | 4244889.67 | 33.31
1786 | Story29 | B44 | 40 MPa RC Beam (30 cm x 25 cm) | Beam | 40MPa | Concrete Rectangular | 250 | 300 | 750 | 4600 | 0.34 | 844.04 | G300E | 2507000 | 19.67 | G300E | 1758350.33 | 13.8
1787 | Story29 | B45 | 40 MPa RC Beam (30 cm x 25 cm) | Beam | 40MPa | Concrete Rectangular | 250 | 300 | 750 | 4600 | 0.34 | 844.04 | G300E | 2853971.43 | 22.39 | G300E | 1883435.5 | 14.78
1788 | Story29 | B46 | 40 MPa RC Beam (52.5 cm x 25 cm) | Beam | 40MPa | Concrete Rectangular | 250 | 525 | 1312.5 | 7075 | 0.93 | 2271.79 | G300E | 9727830.21 | 76.33 | G300E | 5146824.31 | 40.38
1789 | Story29 | B47 | 40 MPa RC Beam (55 cm x 25 cm) | Beam | 40MPa | Concrete Rectangular | 250 | 550 | 1375 | 4600 | 0.63 | 1547.4 | G300E | 3794671.43 | 29.77 | G300E | 3758999.09 | 29.49
1790 | Story29 | B48 | 40 MPa RC Beam (60 cm x 40 cm) | Beam | 40MPa | Concrete Rectangular | 400 | 600 | 2400 | 7075 | 1.7 | 4154.13 | G300E | 7225048.96 | 56.69 | G300E | 9715161.83 | 76.23
1791 | Story29 | B49 | 40 MPa RC Beam (37.5 cm x 25 cm) | Beam | 40MPa | Concrete Rectangular | 250 | 375 | 937.5 | 4600 | 0.43 | 1055.05 | G300E | 10343428.57 | 81.16 | G300E | 2741550.3 | 21.51
1792 | Story29 | B5 | 40 MPa RC Beam (37.5 cm x 25 cm) | Beam | 40MPa | Concrete Rectangular | 250 | 375 | 937.5 | 4600 | 0.43 | 1055.05 | G300E | 10347700 | 81.19 | G300E | 2736449.23 | 21.47
1793 | Story29 | B50 | 40 MPa RC Beam (55 cm x 25 cm) | Beam | 40MPa | Concrete Rectangular | 250 | 550 | 1375 | 7075 | 0.97 | 2379.97 | G300E | 6526097.92 | 51.21 | G300E | 5303507.26 | 41.61
1794 | Story29 | B51 | 40 MPa RC Beam (37.5 cm x 25 cm) | Beam | 40MPa | Concrete Rectangular | 250 | 375 | 937.5 | 4600 | 0.43 | 1055.05 | G300E | 10345728.57 | 81.18 | G300E | 2741618.07 | 21.51
1795 | Story29 | B52 | 40 MPa RC Beam (60 cm x 40 cm) | Beam | 40MPa | Concrete Rectangular | 400 | 600 | 2400 | 7075 | 1.7 | 4154.13 | G300E | 7225343.75 | 56.69 | G300E | 9709266 | 76.18
1796 | Story29 | B53 | 40 MPa RC Beam (55 cm x 25 cm) | Beam | 40MPa | Concrete Rectangular | 250 | 550 | 1375 | 4600 | 0.63 | 1547.4 | G300E | 3798285.71 | 29.8 | G300E | 3758975.59 | 29.49
1797 | Story29 | B54 | 40 MPa RC Beam (52.5 cm x 25 cm) | Beam | 40MPa | Concrete Rectangular | 250 | 525 | 1312.5 | 7075 | 0.93 | 2271.79 | G300E | 9728125 | 76.33 | G300E | 5146844.43 | 40.38
1798 | Story29 | B55 | 40 MPa RC Beam (30 cm x 25 cm) | Beam | 40MPa | Concrete Rectangular | 250 | 300 | 750 | 4600 | 0.34 | 844.04 | G300E | 2855942.86 | 22.41 | G300E | 1883443.39 | 14.78
1799 | Story29 | B56 | 40 MPa RC Beam (30 cm x 25 cm) | Beam | 40MPa | Concrete Rectangular | 250 | 300 | 750 | 7075 | 0.53 | 1298.17 | G300E | 5988103.12 | 46.98 | G300E | 2953559.86 | 23.17
1800 | Story29 | B57 | 40 MPa RC Beam (30 cm x 25 cm) | Beam | 40MPa | Concrete Rectangular | 250 | 300 | 750 | 7075 | 0.53 | 1298.17 | G300E | 4800387.5 | 37.67 | G300E | 2814967.39 | 22.09
1801 | Story29 | B58 | 40 MPa RC Beam (30 cm x 25 cm) | Beam | 40MPa | Concrete Rectangular | 250 | 300 | 750 | 7075 | 0.53 | 1298.17 | G300E | 4232323.96 | 33.21 | G300E | 2711789.13 | 21.28
1802 | Story29 | B59 | 40 MPa RC Beam (30 cm x 25 cm) | Beam | 40MPa | Concrete Rectangular | 250 | 300 | 750 | 7075 | 0.53 | 1298.17 | G300E | 4800387.5 | 37.67 | G300E | 2814967.39 | 22.09
1803 | Story29 | B6 | 40 MPa RC Beam (30 cm x 25 cm) | Beam | 40MPa | Concrete Rectangular | 250 | 300 | 750 | 7075 | 0.53 | 1298.17 | G300E | 4230850 | 33.2 | G300E | 2711789.13 | 21.28
1804 | Story29 | B60 | 40 MPa RC Beam (30 cm x 25 cm) | Beam | 40MPa | Concrete Rectangular | 250 | 300 | 750 | 7075 | 0.53 | 1298.17 | G300E | 5988692.71 | 46.99 | G300E | 2953562.52 | 23.17
1805 | Story29 | B7 | 40 MPa RC Beam (37.5 cm x 25 cm) | Beam | 40MPa | Concrete Rectangular | 250 | 375 | 937.5 | 4600 | 0.43 | 1055.05 | G300E | 10332914.29 | 81.08 | G300E | 2736887.46 | 21.47
1806 | Story29 | B8 | 40 MPa RC Beam (30 cm x 25 cm) | Beam | 40MPa | Concrete Rectangular | 250 | 300 | 750 | 7075 | 0.53 | 1298.17 | G300E | 4800092.71 | 37.66 | G300E | 2814967.39 | 22.09
1807 | Story29 | B9 | 40 MPa RC Beam (55 cm x 25 cm) | Beam | 40MPa | Concrete Rectangular | 250 | 550 | 1375 | 4600 | 0.63 | 1547.4 | G300E | 3797628.57 | 29.8 | G300E | 3758000.72 | 29.49
1808 | Story29 | C1 | 40 MPa RC Beam (40 cm x 25 cm) | Beam | 40MPa | Concrete Rectangular | 250 | 400 | 1000 | 3075 | 0.31 | 752.29 | G300E | 0 | 0 | G300E | 403366.2 | 3.16
1809 | Story29 | C10 | 40 MPa RC Beam (40 cm x 25 cm) | Beam | 40MPa | Concrete Rectangular | 250 | 400 | 1000 | 2900 | 0.29 | 709.48 | G300E | 6406100 | 50.26 | G300E | 626782.8 | 4.92
1810 | Story29 | C11 | 40 MPa RC Beam (40 cm x 25 cm) | Beam | 40MPa | Concrete Rectangular | 250 | 400 | 1000 | 2900 | 0.29 | 709.48 | G300E | 0 | 0 | G300E | 340146.8 | 2.67
1811 | Story29 | C12 | 40 MPa RC Beam (40 cm x 25 cm) | Beam | 40MPa | Concrete Rectangular | 250 | 400 | 1000 | 2900 | 0.29 | 709.48 | G300E | 0 | 0 | G300E | 344450.4 | 2.7
1812 | Story29 | C13 | 40 MPa RC Beam (40 cm x 25 cm) | Beam | 40MPa | Concrete Rectangular | 250 | 400 | 1000 | 2900 | 0.29 | 709.48 | G300E | 0 | 0 | G300E | 338337.2 | 2.65
1813 | Story29 | C14 | 40 MPa RC Beam (40 cm x 25 cm) | Beam | 40MPa | Concrete Rectangular | 250 | 400 | 1000 | 2900 | 0.29 | 709.48 | G300E | 0 | 0 | G300E | 340645.6 | 2.67
1814 | Story29 | C17 | 40 MPa RC Beam (40 cm x 25 cm) | Beam | 40MPa | Concrete Rectangular | 250 | 400 | 1000 | 2900 | 0.29 | 709.48 | G300E | 0 | 0 | G300E | 338337.2 | 2.65
1815 | Story29 | C18 | 40 MPa RC Beam (40 cm x 25 cm) | Beam | 40MPa | Concrete Rectangular | 250 | 400 | 1000 | 2900 | 0.29 | 709.48 | G300E | 0 | 0 | G300E | 338337.2 | 2.65
1816 | Story29 | C19 | 40 MPa RC Beam (40 cm x 25 cm) | Beam | 40MPa | Concrete Rectangular | 250 | 400 | 1000 | 2900 | 0.29 | 709.48 | G300E | 0 | 0 | G300E | 338337.2 | 2.65
1817 | Story29 | C2 | 40 MPa RC Beam (40 cm x 25 cm) | Beam | 40MPa | Concrete Rectangular | 250 | 400 | 1000 | 2900 | 0.29 | 709.48 | G300E | 0 | 0 | G300E | 362708.8 | 2.85
1818 | Story29 | C20 | 40 MPa RC Beam (40 cm x 25 cm) | Beam | 40MPa | Concrete Rectangular | 250 | 400 | 1000 | 2900 | 0.29 | 709.48 | G300E | 0 | 0 | G300E | 340993.6 | 2.68
1819 | Story29 | C23 | 40 MPa RC Beam (40 cm x 25 cm) | Beam | 40MPa | Concrete Rectangular | 250 | 400 | 1000 | 2900 | 0.29 | 709.48 | G300E | 0 | 0 | G300E | 338337.2 | 2.65
1820 | Story29 | C24 | 40 MPa RC Beam (40 cm x 25 cm) | Beam | 40MPa | Concrete Rectangular | 250 | 400 | 1000 | 2900 | 0.29 | 709.48 | G300E | 0 | 0 | G300E | 338337.2 | 2.65
1821 | Story29 | C25 | 40 MPa RC Beam (40 cm x 25 cm) | Beam | 40MPa | Concrete Rectangular | 250 | 400 | 1000 | 2900 | 0.29 | 709.48 | G300E | 0 | 0 | G300E | 348011.6 | 2.73
1822 | Story29 | C26 | 40 MPa RC Beam (40 cm x 25 cm) | Beam | 40MPa | Concrete Rectangular | 250 | 400 | 1000 | 2900 | 0.29 | 709.48 | G300E | 0 | 0 | G300E | 341434.4 | 2.68
1823 | Story29 | C27 | 40 MPa RC Beam (40 cm x 25 cm) | Beam | 40MPa | Concrete Rectangular | 250 | 400 | 1000 | 2900 | 0.29 | 709.48 | G300E | 6414800 | 50.33 | G300E | 628085.87 | 4.93
1824 | Story29 | C28 | 40 MPa RC Beam (40 cm x 25 cm) | Beam | 40MPa | Concrete Rectangular | 250 | 400 | 1000 | 2900 | 0.29 | 709.48 | G300E | 6415766.67 | 50.34 | G300E | 628062.67 | 4.93
1825 | Story29 | C29 | 40 MPa RC Beam (40 cm x 25 cm) | Beam | 40MPa | Concrete Rectangular | 250 | 400 | 1000 | 2900 | 0.29 | 709.48 | G300E | 0 | 0 | G300E | 340367.2 | 2.67
1826 | Story29 | C3 | 40 MPa RC Beam (40 cm x 25 cm) | Beam | 40MPa | Concrete Rectangular | 250 | 400 | 1000 | 2900 | 0.29 | 709.48 | G300E | 288066.67 | 2.26 | G300E | 371435.87 | 2.91
1827 | Story29 | C30 | 40 MPa RC Beam (40 cm x 25 cm) | Beam | 40MPa | Concrete Rectangular | 250 | 400 | 1000 | 2900 | 0.29 | 709.48 | G300E | 0 | 0 | G300E | 344334.4 | 2.7
1828 | Story29 | C31 | 40 MPa RC Beam (40 cm x 25 cm) | Beam | 40MPa | Concrete Rectangular | 250 | 400 | 1000 | 3075 | 0.31 | 752.29 | G300E | 0 | 0 | G300E | 403341.6 | 3.16
1829 | Story29 | C32 | 40 MPa RC Beam (40 cm x 25 cm) | Beam | 40MPa | Concrete Rectangular | 250 | 400 | 1000 | 2900 | 0.29 | 709.48 | G300E | 0 | 0 | G300E | 363242.4 | 2.85
1830 | Story29 | C33 | 40 MPa RC Beam (40 cm x 25 cm) | Beam | 40MPa | Concrete Rectangular | 250 | 400 | 1000 | 2900 | 0.29 | 709.48 | G300E | 288066.67 | 2.26 | G300E | 372634.53 | 2.92
1831 | Story29 | C34 | 40 MPa RC Beam (40 cm x 25 cm) | Beam | 40MPa | Concrete Rectangular | 250 | 400 | 1000 | 2900 | 0.29 | 709.48 | G300E | 288066.67 | 2.26 | G300E | 372874.27 | 2.93
1832 | Story29 | C35 | 40 MPa RC Beam (40 cm x 25 cm) | Beam | 40MPa | Concrete Rectangular | 250 | 400 | 1000 | 2900 | 0.29 | 709.48 | G300E | 0 | 0 | G300E | 364298 | 2.86
1833 | Story29 | C36 | 40 MPa RC Beam (40 cm x 25 cm) | Beam | 40MPa | Concrete Rectangular | 250 | 400 | 1000 | 3075 | 0.31 | 752.29 | G300E | 0 | 0 | G300E | 403366.2 | 3.16
1834 | Story29 | C4 | 40 MPa RC Beam (40 cm x 25 cm) | Beam | 40MPa | Concrete Rectangular | 250 | 400 | 1000 | 2900 | 0.29 | 709.48 | G300E | 288066.67 | 2.26 | G300E | 372611.33 | 2.92
1835 | Story29 | C5 | 40 MPa RC Beam (40 cm x 25 cm) | Beam | 40MPa | Concrete Rectangular | 250 | 400 | 1000 | 2900 | 0.29 | 709.48 | G300E | 0 | 0 | G300E | 364379.2 | 2.86
1836 | Story29 | C6 | 40 MPa RC Beam (40 cm x 25 cm) | Beam | 40MPa | Concrete Rectangular | 250 | 400 | 1000 | 3075 | 0.31 | 752.29 | G300E | 0 | 0 | G300E | 403452.3 | 3.17
1837 | Story29 | C7 | 40 MPa RC Beam (40 cm x 25 cm) | Beam | 40MPa | Concrete Rectangular | 250 | 400 | 1000 | 2900 | 0.29 | 709.48 | G300E | 0 | 0 | G300E | 348092.8 | 2.73
1838 | Story29 | C8 | 40 MPa RC Beam (40 cm x 25 cm) | Beam | 40MPa | Concrete Rectangular | 250 | 400 | 1000 | 2900 | 0.29 | 709.48 | G300E | 0 | 0 | G300E | 342292.8 | 2.69
1839 | Story29 | C9 | 40 MPa RC Beam (40 cm x 25 cm) | Beam | 40MPa | Concrete Rectangular | 250 | 400 | 1000 | 2900 | 0.29 | 709.48 | G300E | 6396433.33 | 50.19 | G300E | 625986.27 | 4.91
1840 | Story3 | B1 | 40 MPa RC Beam (25 cm x 25 cm) | Beam | 40MPa | Concrete Rectangular | 250 | 250 | 625 | 4512.5 | 0.28 | 689.98 | G300E | 1619987.5 | 12.71 | G300E | 796778.57 | 6.25
1841 | Story3 | B10 | 40 MPa RC Beam (25 cm x 25 cm) | Beam | 40MPa | Concrete Rectangular | 250 | 250 | 625 | 6912.5 | 0.43 | 1056.96 | G300E | 2895080.68 | 22.72 | G300E | 673602.7 | 5.29
1842 | Story3 | B11 | 40 MPa RC Beam (25 cm x 25 cm) | Beam | 40MPa | Concrete Rectangular | 250 | 250 | 625 | 4512.5 | 0.28 | 689.98 | G300E | 1089768.75 | 8.55 | G300E | 796778.57 | 6.25
1843 | Story3 | B12 | 40 MPa RC Beam (25 cm x 25 cm) | Beam | 40MPa | Concrete Rectangular | 250 | 250 | 625 | 4512.5 | 0.28 | 689.98 | G300E | 1572606.25 | 12.34 | G300E | 761000.89 | 5.97
1844 | Story3 | B13 | 40 MPa RC Beam (25 cm x 25 cm) | Beam | 40MPa | Concrete Rectangular | 250 | 250 | 625 | 6912.5 | 0.43 | 1056.96 | G300E | 4710554.55 | 36.96 | G300E | 753881.18 | 5.92
1845 | Story3 | B14 | 40 MPa RC Beam (25 cm x 25 cm) | Beam | 40MPa | Concrete Rectangular | 250 | 250 | 625 | 4512.5 | 0.28 | 689.98 | G300E | 2121197.32 | 16.64 | G300E | 738009.71 | 5.79
1846 | Story3 | B15 | 40 MPa RC Beam (25 cm x 25 cm) | Beam | 40MPa | Concrete Rectangular | 250 | 250 | 625 | 6912.5 | 0.43 | 1056.96 | G300E | 3059409.66 | 24.01 | G300E | 719424.72 | 5.64
1847 | Story3 | B16 | 40 MPa RC Beam (25 cm x 25 cm) | Beam | 40MPa | Concrete Rectangular | 250 | 250 | 625 | 4800 | 0.3 | 733.94 | G300E | 2405760 | 18.88 | G300E | 718000.8 | 5.63
1848 | Story3 | B17 | 40 MPa RC Beam (25 cm x 25 cm) | Beam | 40MPa | Concrete Rectangular | 250 | 250 | 625 | 6912.5 | 0.43 | 1056.96 | G300E | 2995311.93 | 23.5 | G300E | 627780.68 | 4.93
1849 | Story3 | B18 | 40 MPa RC Beam (25 cm x 25 cm) | Beam | 40MPa | Concrete Rectangular | 250 | 250 | 625 | 4800 | 0.3 | 733.94 | G300E | 2385600 | 18.72 | G300E | 792587.2 | 6.22
1850 | Story3 | B19 | 40 MPa RC Beam (25 cm x 25 cm) | Beam | 40MPa | Concrete Rectangular | 250 | 250 | 625 | 6912.5 | 0.43 | 1056.96 | G300E | 3808787.5 | 29.89 | G300E | 719424.72 | 5.64
1851 | Story3 | B2 | 40 MPa RC Beam (25 cm x 25 cm) | Beam | 40MPa | Concrete Rectangular | 250 | 250 | 625 | 6912.5 | 0.43 | 1056.96 | G300E | 2894766.48 | 22.71 | G300E | 673602.7 | 5.29
1852 | Story3 | B20 | 40 MPa RC Beam (25 cm x 25 cm) | Beam | 40MPa | Concrete Rectangular | 250 | 250 | 625 | 4512.5 | 0.28 | 689.98 | G300E | 1957780.36 | 15.36 | G300E | 738009.71 | 5.79
1853 | Story3 | B21 | 40 MPa RC Beam (25 cm x 25 cm) | Beam | 40MPa | Concrete Rectangular | 250 | 250 | 625 | 6912.5 | 0.43 | 1056.96 | G300E | 4710868.75 | 36.96 | G300E | 753890.6 | 5.92
1854 | Story3 | B22 | 40 MPa RC Beam (25 cm x 25 cm) | Beam | 40MPa | Concrete Rectangular | 250 | 250 | 625 | 4512.5 | 0.28 | 689.98 | G300E | 1169704.46 | 9.18 | G300E | 761000.89 | 5.97
1855 | Story3 | B23 | 40 MPa RC Beam (25 cm x 25 cm) | Beam | 40MPa | Concrete Rectangular | 250 | 250 | 625 | 4512.5 | 0.28 | 689.98 | G300E | 1574217.86 | 12.35 | G300E | 754232.14 | 5.92
1856 | Story3 | B24 | 40 MPa RC Beam (25 cm x 25 cm) | Beam | 40MPa | Concrete Rectangular | 250 | 250 | 625 | 6912.5 | 0.43 | 1056.96 | G300E | 4728778.41 | 37.1 | G300E | 749040.86 | 5.88
1857 | Story3 | B25 | 40 MPa RC Beam (25 cm x 25 cm) | Beam | 40MPa | Concrete Rectangular | 250 | 250 | 625 | 4512.5 | 0.28 | 689.98 | G300E | 2075105.36 | 16.28 | G300E | 691003.96 | 5.42
1858 | Story3 | B26 | 40 MPa RC Beam (25 cm x 25 cm) | Beam | 40MPa | Concrete Rectangular | 250 | 250 | 625 | 7200 | 0.45 | 1100.92 | G300E | 4371026.09 | 34.3 | G300E | 798183.39 | 6.26
1859 | Story3 | B3 | 40 MPa RC Beam (25 cm x 25 cm) | Beam | 40MPa | Concrete Rectangular | 250 | 250 | 625 | 4512.5 | 0.28 | 689.98 | G300E | 2363583.04 | 18.55 | G300E | 655841.92 | 5.15
1860 | Story3 | B30 | 40 MPa RC Beam (25 cm x 25 cm) | Beam | 40MPa | Concrete Rectangular | 250 | 250 | 625 | 6912.5 | 0.43 | 1056.96 | G300E | 4185669.02 | 32.84 | G300E | 766311.49 | 6.01
1861 | Story3 | B31 | 40 MPa RC Beam (25 cm x 25 cm) | Beam | 40MPa | Concrete Rectangular | 250 | 250 | 625 | 4512.5 | 0.28 | 689.98 | G300E | 1844323.21 | 14.47 | G300E | 691003.96 | 5.42
1862 | Story3 | B32 | 40 MPa RC Beam (25 cm x 25 cm) | Beam | 40MPa | Concrete Rectangular | 250 | 250 | 625 | 6912.5 | 0.43 | 1056.96 | G300E | 4729092.61 | 37.11 | G300E | 750936.3 | 5.89
1863 | Story3 | B33 | 40 MPa RC Beam (25 cm x 25 cm) | Beam | 40MPa | Concrete Rectangular | 250 | 250 | 625 | 4512.5 | 0.28 | 689.98 | G300E | 1103628.57 | 8.66 | G300E | 754232.14 | 5.92
1864 | Story3 | B34 | 40 MPa RC Beam (25 cm x 25 cm) | Beam | 40MPa | Concrete Rectangular | 250 | 250 | 625 | 4512.5 | 0.28 | 689.98 | G300E | 1572606.25 | 12.34 | G300E | 761000.89 | 5.97
1865 | Story3 | B35 | 40 MPa RC Beam (25 cm x 25 cm) | Beam | 40MPa | Concrete Rectangular | 250 | 250 | 625 | 6912.5 | 0.43 | 1056.96 | G300E | 4729092.61 | 37.11 | G300E | 749047.14 | 5.88
1866 | Story3 | B36 | 40 MPa RC Beam (25 cm x 25 cm) | Beam | 40MPa | Concrete Rectangular | 250 | 250 | 625 | 4512.5 | 0.28 | 689.98 | G300E | 2121519.64 | 16.65 | G300E | 738009.71 | 5.79
1867 | Story3 | B37 | 40 MPa RC Beam (25 cm x 25 cm) | Beam | 40MPa | Concrete Rectangular | 250 | 250 | 625 | 7200 | 0.45 | 1100.92 | G300E | 4364765.22 | 34.25 | G300E | 798183.39 | 6.26
1868 | Story3 | B38 | 40 MPa RC Beam (25 cm x 25 cm) | Beam | 40MPa | Concrete Rectangular | 250 | 250 | 625 | 4512.5 | 0.28 | 689.98 | G300E | 2292049.17 | 17.98 | G300E | 723178.51 | 5.67
1869 | Story3 | B4 | 40 MPa RC Beam (25 cm x 25 cm) | Beam | 40MPa | Concrete Rectangular | 250 | 250 | 625 | 6912.5 | 0.43 | 1056.96 | G300E | 2455665.62 | 19.27 | G300E | 671376.56 | 5.27
1870 | Story3 | B40 | 40 MPa RC Beam (25 cm x 25 cm) | Beam | 40MPa | Concrete Rectangular | 250 | 250 | 625 | 4512.5 | 0.28 | 689.98 | G300E | 2246322.5 | 17.63 | G300E | 745114.53 | 5.85
1871 | Story3 | B41 | 40 MPa RC Beam (25 cm x 25 cm) | Beam | 40MPa | Concrete Rectangular | 250 | 250 | 625 | 6912.5 | 0.43 | 1056.96 | G300E | 4190477.72 | 32.88 | G300E | 766311.49 | 6.01
1872 | Story3 | B42 | 40 MPa RC Beam (25 cm x 25 cm) | Beam | 40MPa | Concrete Rectangular | 250 | 250 | 625 | 4512.5 | 0.28 | 689.98 | G300E | 1957780.36 | 15.36 | G300E | 738009.71 | 5.79
1873 | Story3 | B43 | 40 MPa RC Beam (25 cm x 25 cm) | Beam | 40MPa | Concrete Rectangular | 250 | 250 | 625 | 6912.5 | 0.43 | 1056.96 | G300E | 4729092.61 | 37.11 | G300E | 750936.3 | 5.89
1874 | Story3 | B44 | 40 MPa RC Beam (25 cm x 25 cm) | Beam | 40MPa | Concrete Rectangular | 250 | 250 | 625 | 4512.5 | 0.28 | 689.98 | G300E | 1169704.46 | 9.18 | G300E | 761000.89 | 5.97
1875 | Story3 | B45 | 40 MPa RC Beam (25 cm x 25 cm) | Beam | 40MPa | Concrete Rectangular | 250 | 250 | 625 | 4512.5 | 0.28 | 689.98 | G300E | 1619987.5 | 12.71 | G300E | 796778.57 | 6.25
1876 | Story3 | B46 | 40 MPa RC Beam (25 cm x 25 cm) | Beam | 40MPa | Concrete Rectangular | 250 | 250 | 625 | 6912.5 | 0.43 | 1056.96 | G300E | 4710868.75 | 36.96 | G300E | 753887.46 | 5.92
1877 | Story3 | B47 | 40 MPa RC Beam (25 cm x 25 cm) | Beam | 40MPa | Concrete Rectangular | 250 | 250 | 625 | 4512.5 | 0.28 | 689.98 | G300E | 2347789.29 | 18.42 | G300E | 761818.78 | 5.98
1878 | Story3 | B48 | 40 MPa RC Beam (25 cm x 25 cm) | Beam | 40MPa | Concrete Rectangular | 250 | 250 | 625 | 6912.5 | 0.43 | 1056.96 | G300E | 3809101.7 | 29.89 | G300E | 719424.72 | 5.64
1879 | Story3 | B49 | 40 MPa RC Beam (25 cm x 25 cm) | Beam | 40MPa | Concrete Rectangular | 250 | 250 | 625 | 4512.5 | 0.28 | 689.98 | G300E | 2393558.93 | 18.78 | G300E | 761512.58 | 5.98
1880 | Story3 | B5 | 40 MPa RC Beam (25 cm x 25 cm) | Beam | 40MPa | Concrete Rectangular | 250 | 250 | 625 | 4512.5 | 0.28 | 689.98 | G300E | 2394525.89 | 18.79 | G300E | 546846.51 | 4.29
1881 | Story3 | B50 | 40 MPa RC Beam (25 cm x 25 cm) | Beam | 40MPa | Concrete Rectangular | 250 | 250 | 625 | 6912.5 | 0.43 | 1056.96 | G300E | 2998768.18 | 23.53 | G300E | 628723.3 | 4.93
1882 | Story3 | B51 | 40 MPa RC Beam (25 cm x 25 cm) | Beam | 40MPa | Concrete Rectangular | 250 | 250 | 625 | 4512.5 | 0.28 | 689.98 | G300E | 2357458.93 | 18.5 | G300E | 785015.45 | 6.16
1883 | Story3 | B52 | 40 MPa RC Beam (25 cm x 25 cm) | Beam | 40MPa | Concrete Rectangular | 250 | 250 | 625 | 6912.5 | 0.43 | 1056.96 | G300E | 3809101.7 | 29.89 | G300E | 719424.72 | 5.64
1884 | Story3 | B53 | 40 MPa RC Beam (25 cm x 25 cm) | Beam | 40MPa | Concrete Rectangular | 250 | 250 | 625 | 4512.5 | 0.28 | 689.98 | G300E | 2273977.68 | 17.84 | G300E | 761818.78 | 5.98
1885 | Story3 | B54 | 40 MPa RC Beam (25 cm x 25 cm) | Beam | 40MPa | Concrete Rectangular | 250 | 250 | 625 | 6912.5 | 0.43 | 1056.96 | G300E | 4710868.75 | 36.96 | G300E | 753889.82 | 5.92
1886 | Story3 | B55 | 40 MPa RC Beam (25 cm x 25 cm) | Beam | 40MPa | Concrete Rectangular | 250 | 250 | 625 | 4512.5 | 0.28 | 689.98 | G300E | 1089768.75 | 8.55 | G300E | 796778.57 | 6.25
1887 | Story3 | B56 | 40 MPa RC Beam (25 cm x 25 cm) | Beam | 40MPa | Concrete Rectangular | 250 | 250 | 625 | 6912.5 | 0.43 | 1056.96 | G300E | 2895080.68 | 22.72 | G300E | 673602.7 | 5.29
1888 | Story3 | B57 | 40 MPa RC Beam (25 cm x 25 cm) | Beam | 40MPa | Concrete Rectangular | 250 | 250 | 625 | 6912.5 | 0.43 | 1056.96 | G300E | 2478759.66 | 19.45 | G300E | 732410.8 | 5.75
1889 | Story3 | B58 | 40 MPa RC Beam (25 cm x 25 cm) | Beam | 40MPa | Concrete Rectangular | 250 | 250 | 625 | 6912.5 | 0.43 | 1056.96 | G300E | 2486614.77 | 19.51 | G300E | 837040.91 | 6.57
1890 | Story3 | B59 | 40 MPa RC Beam (25 cm x 25 cm) | Beam | 40MPa | Concrete Rectangular | 250 | 250 | 625 | 6912.5 | 0.43 | 1056.96 | G300E | 2478759.66 | 19.45 | G300E | 732410.8 | 5.75
1891 | Story3 | B6 | 40 MPa RC Beam (25 cm x 25 cm) | Beam | 40MPa | Concrete Rectangular | 250 | 250 | 625 | 6912.5 | 0.43 | 1056.96 | G300E | 2486300.57 | 19.51 | G300E | 837040.91 | 6.57
1892 | Story3 | B60 | 40 MPa RC Beam (25 cm x 25 cm) | Beam | 40MPa | Concrete Rectangular | 250 | 250 | 625 | 6912.5 | 0.43 | 1056.96 | G300E | 2895080.68 | 22.72 | G300E | 673602.7 | 5.29
1893 | Story3 | B7 | 40 MPa RC Beam (25 cm x 25 cm) | Beam | 40MPa | Concrete Rectangular | 250 | 250 | 625 | 4512.5 | 0.28 | 689.98 | G300E | 2355847.32 | 18.48 | G300E | 570349.38 | 4.48
1894 | Story3 | B8 | 40 MPa RC Beam (25 cm x 25 cm) | Beam | 40MPa | Concrete Rectangular | 250 | 250 | 625 | 6912.5 | 0.43 | 1056.96 | G300E | 2478759.66 | 19.45 | G300E | 732410.8 | 5.75
1895 | Story3 | B9 | 40 MPa RC Beam (25 cm x 25 cm) | Beam | 40MPa | Concrete Rectangular | 250 | 250 | 625 | 4512.5 | 0.28 | 689.98 | G300E | 2273977.68 | 17.84 | G300E | 654490.58 | 5.14
1896 | Story30 | B1 | 40 MPa RC Beam (30 cm x 25 cm) | Beam | 40MPa | Concrete Rectangular | 250 | 300 | 750 | 4600 | 0.34 | 844.04 | G300E | 3097114.29 | 24.3 | G300E | 1917465.31 | 15.05
1897 | Story30 | B10 | 40 MPa RC Beam (30 cm x 25 cm) | Beam | 40MPa | Concrete Rectangular | 250 | 300 | 750 | 7075 | 0.53 | 1298.17 | G300E | 6042050 | 47.41 | G300E | 3006402.15 | 23.59
1898 | Story30 | B11 | 40 MPa RC Beam (30 cm x 25 cm) | Beam | 40MPa | Concrete Rectangular | 250 | 300 | 750 | 4600 | 0.34 | 844.04 | G300E | 3108285.71 | 24.39 | G300E | 1917320.41 | 15.04
1899 | Story30 | B12 | 40 MPa RC Beam (30 cm x 25 cm) | Beam | 40MPa | Concrete Rectangular | 250 | 300 | 750 | 4600 | 0.34 | 844.04 | G300E | 2704142.86 | 21.22 | G300E | 1758350.33 | 13.8
1900 | Story30 | B13 | 40 MPa RC Beam (50 cm x 25 cm) | Beam | 40MPa | Concrete Rectangular | 250 | 500 | 1250 | 7075 | 0.88 | 2163.61 | G300E | 10202150 | 80.05 | G300E | 5062930.43 | 39.73
1901 | Story30 | B14 | 40 MPa RC Beam (60 cm x 40 cm) | Beam | 40MPa | Concrete Rectangular | 400 | 600 | 2400 | 4600 | 1.1 | 2700.92 | G300E | 4522128.57 | 35.48 | G300E | 6311204.6 | 49.52
1902 | Story30 | B15 | 40 MPa RC Beam (60 cm x 40 cm) | Beam | 40MPa | Concrete Rectangular | 400 | 600 | 2400 | 7075 | 1.7 | 4154.13 | G300E | 7182598.96 | 56.36 | G300E | 9722236.83 | 76.28
1903 | Story30 | B16 | 40 MPa RC Beam (60 cm x 40 cm) | Beam | 40MPa | Concrete Rectangular | 400 | 600 | 2400 | 4800 | 1.15 | 2818.35 | G300E | 14400320 | 112.99 | G300E | 6685242.24 | 52.45
1904 | Story30 | B17 | 40 MPa RC Beam (60 cm x 25 cm) | Beam | 40MPa | Concrete Rectangular | 250 | 600 | 1500 | 7075 | 1.06 | 2596.33 | G300E | 6059147.92 | 47.54 | G300E | 5714251.1 | 44.84
1905 | Story30 | B18 | 40 MPa RC Beam (60 cm x 40 cm) | Beam | 40MPa | Concrete Rectangular | 400 | 600 | 2400 | 4800 | 1.15 | 2818.35 | G300E | 14934400 | 117.18 | G300E | 6678413.44 | 52.4
1906 | Story30 | B19 | 40 MPa RC Beam (60 cm x 40 cm) | Beam | 40MPa | Concrete Rectangular | 400 | 600 | 2400 | 7075 | 1.7 | 4154.13 | G300E | 7378045.83 | 57.89 | G300E | 9804779.09 | 76.93
1907 | Story30 | B2 | 40 MPa RC Beam (30 cm x 25 cm) | Beam | 40MPa | Concrete Rectangular | 250 | 300 | 750 | 7075 | 0.53 | 1298.17 | G300E | 6039102.08 | 47.39 | G300E | 3006386.24 | 23.59
1908 | Story30 | B20 | 40 MPa RC Beam (60 cm x 40 cm) | Beam | 40MPa | Concrete Rectangular | 400 | 600 | 2400 | 4600 | 1.1 | 2700.92 | G300E | 4522457.14 | 35.48 | G300E | 6311204.6 | 49.52
1909 | Story30 | B21 | 40 MPa RC Beam (50 cm x 25 cm) | Beam | 40MPa | Concrete Rectangular | 250 | 500 | 1250 | 7075 | 0.88 | 2163.61 | G300E | 10209225 | 80.11 | G300E | 5059481.37 | 39.7
1910 | Story30 | B22 | 40 MPa RC Beam (30 cm x 25 cm) | Beam | 40MPa | Concrete Rectangular | 250 | 300 | 750 | 4600 | 0.34 | 844.04 | G300E | 2695600 | 21.15 | G300E | 1758350.33 | 13.8
1911 | Story30 | B23 | 40 MPa RC Beam (30 cm x 25 cm) | Beam | 40MPa | Concrete Rectangular | 250 | 300 | 750 | 4600 | 0.34 | 844.04 | G300E | 2700857.14 | 21.19 | G300E | 741257.14 | 5.82
1912 | Story30 | B24 | 40 MPa RC Beam (42.5 cm x 25 cm) | Beam | 40MPa | Concrete Rectangular | 250 | 425 | 1062.5 | 7075 | 0.75 | 1839.07 | G300E | 18326903.12 | 143.8 | G300E | 4296115.18 | 33.71
1913 | Story30 | B25 | 40 MPa RC Beam (35 cm x 25 cm) | Beam | 40MPa | Concrete Rectangular | 250 | 350 | 875 | 4600 | 0.4 | 984.71 | G300E | 3167100 | 24.85 | G300E | 2589804.6 | 20.32
1914 | Story30 | B26 | 40 MPa RC Beam (60 cm x 40 cm) | Beam | 40MPa | Concrete Rectangular | 400 | 600 | 2400 | 7200 | 1.73 | 4227.52 | G300E | 19267200 | 151.18 | G300E | 10926988.2 | 85.74
1915 | Story30 | B3 | 40 MPa RC Beam (55 cm x 25 cm) | Beam | 40MPa | Concrete Rectangular | 250 | 550 | 1375 | 4600 | 0.63 | 1547.4 | G300E | 3778242.86 | 29.65 | G300E | 3777740.64 | 29.64
1916 | Story30 | B30 | 40 MPa RC Beam (60 cm x 40 cm) | Beam | 40MPa | Concrete Rectangular | 400 | 600 | 2400 | 7075 | 1.7 | 4154.13 | G300E | 18940659.38 | 148.62 | G300E | 10735764.19 | 84.24
1917 | Story30 | B31 | 40 MPa RC Beam (35 cm x 25 cm) | Beam | 40MPa | Concrete Rectangular | 250 | 350 | 875 | 4600 | 0.4 | 984.71 | G300E | 3154942.86 | 24.75 | G300E | 2588818.89 | 20.31
1918 | Story30 | B32 | 40 MPa RC Beam (42.5 cm x 25 cm) | Beam | 40MPa | Concrete Rectangular | 250 | 425 | 1062.5 | 7075 | 0.75 | 1839.07 | G300E | 18325429.17 | 143.79 | G300E | 4294983.62 | 33.7
1919 | Story30 | B33 | 40 MPa RC Beam (30 cm x 25 cm) | Beam | 40MPa | Concrete Rectangular | 250 | 300 | 750 | 4600 | 0.34 | 844.04 | G300E | 2681471.43 | 21.04 | G300E | 741257.14 | 5.82
1920 | Story30 | B34 | 40 MPa RC Beam (30 cm x 25 cm) | Beam | 40MPa | Concrete Rectangular | 250 | 300 | 750 | 4600 | 0.34 | 844.04 | G300E | 2704800 | 21.22 | G300E | 1758350.33 | 13.8
1921 | Story30 | B35 | 40 MPa RC Beam (42.5 cm x 25 cm) | Beam | 40MPa | Concrete Rectangular | 250 | 425 | 1062.5 | 7075 | 0.75 | 1839.07 | G300E | 18323955.21 | 143.78 | G300E | 4296126.46 | 33.71
1922 | Story30 | B36 | 40 MPa RC Beam (60 cm x 40 cm) | Beam | 40MPa | Concrete Rectangular | 400 | 600 | 2400 | 4600 | 1.1 | 2700.92 | G300E | 4521800 | 35.48 | G300E | 6311204.6 | 49.52
1923 | Story30 | B37 | 40 MPa RC Beam (60 cm x 40 cm) | Beam | 40MPa | Concrete Rectangular | 400 | 600 | 2400 | 7200 | 1.73 | 4227.52 | G300E | 19276800 | 151.25 | G300E | 10926430.2 | 85.73
1924 | Story30 | B38 | 40 MPa RC Beam (60 cm x 40 cm) | Beam | 40MPa | Concrete Rectangular | 400 | 600 | 2400 | 4600 | 1.1 | 2700.92 | G300E | 14314280 | 112.32 | G300E | 6406983.65 | 50.27
1925 | Story30 | B4 | 40 MPa RC Beam (30 cm x 25 cm) | Beam | 40MPa | Concrete Rectangular | 250 | 300 | 750 | 7075 | 0.53 | 1298.17 | G300E | 4754105.21 | 37.3 | G300E | 2737583.7 | 21.48
1926 | Story30 | B40 | 40 MPa RC Beam (60 cm x 40 cm) | Beam | 40MPa | Concrete Rectangular | 400 | 600 | 2400 | 4600 | 1.1 | 2700.92 | G300E | 14318573.33 | 112.35 | G300E | 6407202.61 | 50.27
1927 | Story30 | B41 | 40 MPa RC Beam (60 cm x 40 cm) | Beam | 40MPa | Concrete Rectangular | 400 | 600 | 2400 | 7075 | 1.7 | 4154.13 | G300E | 18943902.08 | 148.64 | G300E | 10736892.65 | 84.25
1928 | Story30 | B42 | 40 MPa RC Beam (60 cm x 40 cm) | Beam | 40MPa | Concrete Rectangular | 400 | 600 | 2400 | 4600 | 1.1 | 2700.92 | G300E | 4522457.14 | 35.48 | G300E | 6311204.6 | 49.52
1929 | Story30 | B43 | 40 MPa RC Beam (42.5 cm x 25 cm) | Beam | 40MPa | Concrete Rectangular | 250 | 425 | 1062.5 | 7075 | 0.75 | 1839.07 | G300E | 18325429.17 | 143.79 | G300E | 4294993.65 | 33.7
1930 | Story30 | B44 | 40 MPa RC Beam (30 cm x 25 cm) | Beam | 40MPa | Concrete Rectangular | 250 | 300 | 750 | 4600 | 0.34 | 844.04 | G300E | 2694614.29 | 21.14 | G300E | 1758350.33 | 13.8
1931 | Story30 | B45 | 40 MPa RC Beam (30 cm x 25 cm) | Beam | 40MPa | Concrete Rectangular | 250 | 300 | 750 | 4600 | 0.34 | 844.04 | G300E | 3097114.29 | 24.3 | G300E | 1917472.21 | 15.05
1932 | Story30 | B46 | 40 MPa RC Beam (50 cm x 25 cm) | Beam | 40MPa | Concrete Rectangular | 250 | 500 | 1250 | 7075 | 0.88 | 2163.61 | G300E | 10208045.83 | 80.1 | G300E | 5059443.05 | 39.7
1933 | Story30 | B47 | 40 MPa RC Beam (55 cm x 25 cm) | Beam | 40MPa | Concrete Rectangular | 250 | 550 | 1375 | 4600 | 0.63 | 1547.4 | G300E | 3779228.57 | 29.65 | G300E | 3769333.81 | 29.58
1934 | Story30 | B48 | 40 MPa RC Beam (60 cm x 40 cm) | Beam | 40MPa | Concrete Rectangular | 400 | 600 | 2400 | 7075 | 1.7 | 4154.13 | G300E | 7375392.71 | 57.87 | G300E | 9808316.59 | 76.96
1935 | Story30 | B49 | 40 MPa RC Beam (37.5 cm x 25 cm) | Beam | 40MPa | Concrete Rectangular | 250 | 375 | 937.5 | 4600 | 0.43 | 1055.05 | G300E | 10017814.29 | 78.6 | G300E | 2793433.38 | 21.92
1936 | Story30 | B5 | 40 MPa RC Beam (37.5 cm x 25 cm) | Beam | 40MPa | Concrete Rectangular | 250 | 375 | 937.5 | 4600 | 0.43 | 1055.05 | G300E | 9923842.86 | 77.87 | G300E | 2785864.32 | 21.86
1937 | Story30 | B50 | 40 MPa RC Beam (60 cm x 40 cm) | Beam | 40MPa | Concrete Rectangular | 400 | 600 | 2400 | 7075 | 1.7 | 4154.13 | G300E | 7145750 | 56.07 | G300E | 8419258.25 | 66.06
1938 | Story30 | B51 | 40 MPa RC Beam (37.5 cm x 25 cm) | Beam | 40MPa | Concrete Rectangular | 250 | 375 | 937.5 | 4600 | 0.43 | 1055.05 | G300E | 10025700 | 78.67 | G300E | 2793366.84 | 21.92
1939 | Story30 | B52 | 40 MPa RC Beam (60 cm x 40 cm) | Beam | 40MPa | Concrete Rectangular | 400 | 600 | 2400 | 7075 | 1.7 | 4154.13 | G300E | 7375392.71 | 57.87 | G300E | 9804779.09 | 76.93
1940 | Story30 | B53 | 40 MPa RC Beam (55 cm x 25 cm) | Beam | 40MPa | Concrete Rectangular | 250 | 550 | 1375 | 4600 | 0.63 | 1547.4 | G300E | 3790071.43 | 29.74 | G300E | 3768872.99 | 29.57
1941 | Story30 | B54 | 40 MPa RC Beam (50 cm x 25 cm) | Beam | 40MPa | Concrete Rectangular | 250 | 500 | 1250 | 7075 | 0.88 | 2163.61 | G300E | 10208045.83 | 80.1 | G300E | 5059466.63 | 39.7
1942 | Story30 | B55 | 40 MPa RC Beam (30 cm x 25 cm) | Beam | 40MPa | Concrete Rectangular | 250 | 300 | 750 | 4600 | 0.34 | 844.04 | G300E | 3108285.71 | 24.39 | G300E | 1917312.53 | 15.04
1943 | Story30 | B56 | 40 MPa RC Beam (30 cm x 25 cm) | Beam | 40MPa | Concrete Rectangular | 250 | 300 | 750 | 7075 | 0.53 | 1298.17 | G300E | 6041755.21 | 47.41 | G300E | 3006400.39 | 23.59
1944 | Story30 | B57 | 40 MPa RC Beam (30 cm x 25 cm) | Beam | 40MPa | Concrete Rectangular | 250 | 300 | 750 | 7075 | 0.53 | 1298.17 | G300E | 4861704.17 | 38.15 | G300E | 2814967.39 | 22.09
1945 | Story30 | B58 | 40 MPa RC Beam (30 cm x 25 cm) | Beam | 40MPa | Concrete Rectangular | 250 | 300 | 750 | 7075 | 0.53 | 1298.17 | G300E | 4184567.71 | 32.83 | G300E | 2711789.13 | 21.28
1946 | Story30 | B59 | 40 MPa RC Beam (30 cm x 25 cm) | Beam | 40MPa | Concrete Rectangular | 250 | 300 | 750 | 7075 | 0.53 | 1298.17 | G300E | 4861704.17 | 38.15 | G300E | 2814967.39 | 22.09
1947 | Story30 | B6 | 40 MPa RC Beam (30 cm x 25 cm) | Beam | 40MPa | Concrete Rectangular | 250 | 300 | 750 | 7075 | 0.53 | 1298.17 | G300E | 4182798.96 | 32.82 | G300E | 2711789.13 | 21.28
1948 | Story30 | B60 | 40 MPa RC Beam (30 cm x 25 cm) | Beam | 40MPa | Concrete Rectangular | 250 | 300 | 750 | 7075 | 0.53 | 1298.17 | G300E | 6041755.21 | 47.41 | G300E | 3006402.15 | 23.59
1949 | Story30 | B7 | 40 MPa RC Beam (37.5 cm x 25 cm) | Beam | 40MPa | Concrete Rectangular | 250 | 375 | 937.5 | 4600 | 0.43 | 1055.05 | G300E | 10013542.86 | 78.57 | G300E | 2787823.84 | 21.87
1950 | Story30 | B8 | 40 MPa RC Beam (30 cm x 25 cm) | Beam | 40MPa | Concrete Rectangular | 250 | 300 | 750 | 7075 | 0.53 | 1298.17 | G300E | 4860819.79 | 38.14 | G300E | 2814967.39 | 22.09
1951 | Story30 | B9 | 40 MPa RC Beam (55 cm x 25 cm) | Beam | 40MPa | Concrete Rectangular | 250 | 550 | 1375 | 4600 | 0.63 | 1547.4 | G300E | 3790400 | 29.74 | G300E | 3767896.31 | 29.56
1952 | Story30 | C1 | 40 MPa RC Beam (40 cm x 25 cm) | Beam | 40MPa | Concrete Rectangular | 250 | 400 | 1000 | 3075 | 0.31 | 752.29 | G300E | 305450 | 2.4 | G300E | 373727.3 | 2.93
1953 | Story30 | C10 | 40 MPa RC Beam (40 cm x 25 cm) | Beam | 40MPa | Concrete Rectangular | 250 | 400 | 1000 | 2900 | 0.29 | 709.48 | G300E | 5991400 | 47.01 | G300E | 601150.67 | 4.72
1954 | Story30 | C11 | 40 MPa RC Beam (40 cm x 25 cm) | Beam | 40MPa | Concrete Rectangular | 250 | 400 | 1000 | 2900 | 0.29 | 709.48 | G300E | 288066.67 | 2.26 | G300E | 338337.2 | 2.65
1955 | Story30 | C12 | 40 MPa RC Beam (40 cm x 25 cm) | Beam | 40MPa | Concrete Rectangular | 250 | 400 | 1000 | 2900 | 0.29 | 709.48 | G300E | 288066.67 | 2.26 | G300E | 340324.67 | 2.67
1956 | Story30 | C13 | 40 MPa RC Beam (40 cm x 25 cm) | Beam | 40MPa | Concrete Rectangular | 250 | 400 | 1000 | 2900 | 0.29 | 709.48 | G300E | 0 | 0 | G300E | 338337.2 | 2.65
1957 | Story30 | C14 | 40 MPa RC Beam (40 cm x 25 cm) | Beam | 40MPa | Concrete Rectangular | 250 | 400 | 1000 | 2900 | 0.29 | 709.48 | G300E | 288066.67 | 2.26 | G300E | 338337.2 | 2.65
1958 | Story30 | C17 | 40 MPa RC Beam (40 cm x 25 cm) | Beam | 40MPa | Concrete Rectangular | 250 | 400 | 1000 | 2900 | 0.29 | 709.48 | G300E | 288066.67 | 2.26 | G300E | 338337.2 | 2.65
1959 | Story30 | C18 | 40 MPa RC Beam (40 cm x 25 cm) | Beam | 40MPa | Concrete Rectangular | 250 | 400 | 1000 | 2900 | 0.29 | 709.48 | G300E | 0 | 0 | G300E | 338337.2 | 2.65
1960 | Story30 | C19 | 40 MPa RC Beam (40 cm x 25 cm) | Beam | 40MPa | Concrete Rectangular | 250 | 400 | 1000 | 2900 | 0.29 | 709.48 | G300E | 0 | 0 | G300E | 338337.2 | 2.65
1961 | Story30 | C2 | 40 MPa RC Beam (40 cm x 25 cm) | Beam | 40MPa | Concrete Rectangular | 250 | 400 | 1000 | 2900 | 0.29 | 709.48 | G300E | 0 | 0 | G300E | 342548 | 2.69
1962 | Story30 | C20 | 40 MPa RC Beam (40 cm x 25 cm) | Beam | 40MPa | Concrete Rectangular | 250 | 400 | 1000 | 2900 | 0.29 | 709.48 | G300E | 288066.67 | 2.26 | G300E | 338337.2 | 2.65
1963 | Story30 | C23 | 40 MPa RC Beam (40 cm x 25 cm) | Beam | 40MPa | Concrete Rectangular | 250 | 400 | 1000 | 2900 | 0.29 | 709.48 | G300E | 288066.67 | 2.26 | G300E | 338337.2 | 2.65
1964 | Story30 | C24 | 40 MPa RC Beam (40 cm x 25 cm) | Beam | 40MPa | Concrete Rectangular | 250 | 400 | 1000 | 2900 | 0.29 | 709.48 | G300E | 0 | 0 | G300E | 338337.2 | 2.65
1965 | Story30 | C25 | 40 MPa RC Beam (40 cm x 25 cm) | Beam | 40MPa | Concrete Rectangular | 250 | 400 | 1000 | 2900 | 0.29 | 709.48 | G300E | 288066.67 | 2.26 | G300E | 340811.87 | 2.67
1966 | Story30 | C26 | 40 MPa RC Beam (40 cm x 25 cm) | Beam | 40MPa | Concrete Rectangular | 250 | 400 | 1000 | 2900 | 0.29 | 709.48 | G300E | 288066.67 | 2.26 | G300E | 338337.2 | 2.65
1967 | Story30 | C27 | 40 MPa RC Beam (40 cm x 25 cm) | Beam | 40MPa | Concrete Rectangular | 250 | 400 | 1000 | 2900 | 0.29 | 709.48 | G300E | 5997200 | 47.06 | G300E | 602600.67 | 4.73
1968 | Story30 | C28 | 40 MPa RC Beam (40 cm x 25 cm) | Beam | 40MPa | Concrete Rectangular | 250 | 400 | 1000 | 2900 | 0.29 | 709.48 | G300E | 6003000 | 47.1 | G300E | 602418.93 | 4.73
1969 | Story30 | C29 | 40 MPa RC Beam (40 cm x 25 cm) | Beam | 40MPa | Concrete Rectangular | 250 | 400 | 1000 | 2900 | 0.29 | 709.48 | G300E | 288066.67 | 2.26 | G300E | 338337.2 | 2.65
1970 | Story30 | C3 | 40 MPa RC Beam (40 cm x 25 cm) | Beam | 40MPa | Concrete Rectangular | 250 | 400 | 1000 | 2900 | 0.29 | 709.48 | G300E | 630266.67 | 4.95 | G300E | 354445.73 | 2.78
1971 | Story30 | C30 | 40 MPa RC Beam (40 cm x 25 cm) | Beam | 40MPa | Concrete Rectangular | 250 | 400 | 1000 | 2900 | 0.29 | 709.48 | G300E | 288066.67 | 2.26 | G300E | 340247.33 | 2.67
1972 | Story30 | C31 | 40 MPa RC Beam (40 cm x 25 cm) | Beam | 40MPa | Concrete Rectangular | 250 | 400 | 1000 | 3075 | 0.31 | 752.29 | G300E | 305450 | 2.4 | G300E | 373702.7 | 2.93
1973 | Story30 | C32 | 40 MPa RC Beam (40 cm x 25 cm) | Beam | 40MPa | Concrete Rectangular | 250 | 400 | 1000 | 2900 | 0.29 | 709.48 | G300E | 0 | 0 | G300E | 343046.8 | 2.69
1974 | Story30 | C33 | 40 MPa RC Beam (40 cm x 25 cm) | Beam | 40MPa | Concrete Rectangular | 250 | 400 | 1000 | 2900 | 0.29 | 709.48 | G300E | 633166.67 | 4.97 | G300E | 355006.4 | 2.79
1975 | Story30 | C34 | 40 MPa RC Beam (40 cm x 25 cm) | Beam | 40MPa | Concrete Rectangular | 250 | 400 | 1000 | 2900 | 0.29 | 709.48 | G300E | 637033.33 | 5 | G300E | 355311.87 | 2.79
1976 | Story30 | C35 | 40 MPa RC Beam (40 cm x 25 cm) | Beam | 40MPa | Concrete Rectangular | 250 | 400 | 1000 | 2900 | 0.29 | 709.48 | G300E | 0 | 0 | G300E | 345726.4 | 2.71
1977 | Story30 | C36 | 40 MPa RC Beam (40 cm x 25 cm) | Beam | 40MPa | Concrete Rectangular | 250 | 400 | 1000 | 3075 | 0.31 | 752.29 | G300E | 305450 | 2.4 | G300E | 373719.1 | 2.93
1978 | Story30 | C4 | 40 MPa RC Beam (40 cm x 25 cm) | Beam | 40MPa | Concrete Rectangular | 250 | 400 | 1000 | 2900 | 0.29 | 709.48 | G300E | 636066.67 | 4.99 | G300E | 355184.27 | 2.79
1979 | Story30 | C5 | 40 MPa RC Beam (40 cm x 25 cm) | Beam | 40MPa | Concrete Rectangular | 250 | 400 | 1000 | 2900 | 0.29 | 709.48 | G300E | 0 | 0 | G300E | 345807.6 | 2.71
1980 | Story30 | C6 | 40 MPa RC Beam (40 cm x 25 cm) | Beam | 40MPa | Concrete Rectangular | 250 | 400 | 1000 | 3075 | 0.31 | 752.29 | G300E | 305450 | 2.4 | G300E | 373768.3 | 2.93
1981 | Story30 | C7 | 40 MPa RC Beam (40 cm x 25 cm) | Beam | 40MPa | Concrete Rectangular | 250 | 400 | 1000 | 2900 | 0.29 | 709.48 | G300E | 288066.67 | 2.26 | G300E | 340866 | 2.67
1982 | Story30 | C8 | 40 MPa RC Beam (40 cm x 25 cm) | Beam | 40MPa | Concrete Rectangular | 250 | 400 | 1000 | 2900 | 0.29 | 709.48 | G300E | 288066.67 | 2.26 | G300E | 338337.2 | 2.65
1983 | Story30 | C9 | 40 MPa RC Beam (40 cm x 25 cm) | Beam | 40MPa | Concrete Rectangular | 250 | 400 | 1000 | 2900 | 0.29 | 709.48 | G300E | 5980766.67 | 46.93 | G300E | 600520.4 | 4.71
1984 | Story31 | B1 | 40 MPa RC Beam (25 cm x 25 cm) | Beam | 40MPa | Concrete Rectangular | 250 | 250 | 625 | 4575 | 0.29 | 699.54 | G300E | 2154498.21 | 16.9 | G300E | 1173406.62 | 9.21
1985 | Story31 | B10 | 40 MPa RC Beam (25 cm x 25 cm) | Beam | 40MPa | Concrete Rectangular | 250 | 250 | 625 | 7075 | 0.44 | 1081.8 | G300E | 5364913.54 | 42.1 | G300E | 1445611.17 | 11.34
1986 | Story31 | B11 | 40 MPa RC Beam (25 cm x 25 cm) | Beam | 40MPa | Concrete Rectangular | 250 | 250 | 625 | 4575 | 0.29 | 699.54 | G300E | 2161360.71 | 16.96 | G300E | 1173406.62 | 9.21
1987 | Story31 | B12 | 40 MPa RC Beam (25 cm x 25 cm) | Beam | 40MPa | Concrete Rectangular | 250 | 250 | 625 | 4575 | 0.29 | 699.54 | G300E | 2103846.43 | 16.51 | G300E | 761737.5 | 5.98
1988 | Story31 | B13 | 40 MPa RC Beam (60 cm x 40 cm) | Beam | 40MPa | Concrete Rectangular | 400 | 600 | 2400 | 7075 | 1.7 | 4154.13 | G300E | 6090395.83 | 47.79 | G300E | 5513791.59 | 43.26
1989 | Story31 | B14 | 40 MPa RC Beam (60 cm x 40 cm) | Beam | 40MPa | Concrete Rectangular | 400 | 600 | 2400 | 4575 | 1.1 | 2686.24 | G300E | 4191026.79 | 32.88 | G300E | 5910901.96 | 46.38
1990 | Story31 | B15 | 40 MPa RC Beam (60 cm x 40 cm) | Beam | 40MPa | Concrete Rectangular | 400 | 600 | 2400 | 7075 | 1.7 | 4154.13 | G300E | 5880504.17 | 46.14 | G300E | 7924004.72 | 62.17
1991 | Story31 | B16 | 40 MPa RC Beam (60 cm x 40 cm) | Beam | 40MPa | Concrete Rectangular | 400 | 600 | 2400 | 4800 | 1.15 | 2818.35 | G300E | 7854400 | 61.63 | G300E | 4564090.88 | 35.81
1992 | Story31 | B17 | 40 MPa RC Beam (60 cm x 40 cm) | Beam | 40MPa | Concrete Rectangular | 400 | 600 | 2400 | 7075 | 1.7 | 4154.13 | G300E | 7006018.75 | 54.97 | G300E | 5976017.85 | 46.89
1993 | Story31 | B18 | 40 MPa RC Beam (60 cm x 40 cm) | Beam | 40MPa | Concrete Rectangular | 400 | 600 | 2400 | 4800 | 1.15 | 2818.35 | G300E | 7845760 | 61.56 | G300E | 4563503.36 | 35.81
1994 | Story31 | B19 | 40 MPa RC Beam (60 cm x 40 cm) | Beam | 40MPa | Concrete Rectangular | 400 | 600 | 2400 | 7075 | 1.7 | 4154.13 | G300E | 5881978.12 | 46.15 | G300E | 7924004.72 | 62.17
1995 | Story31 | B2 | 40 MPa RC Beam (25 cm x 25 cm) | Beam | 40MPa | Concrete Rectangular | 250 | 250 | 625 | 7075 | 0.44 | 1081.8 | G300E | 5364618.75 | 42.09 | G300E | 1444468.85 | 11.33
1996 | Story31 | B20 | 40 MPa RC Beam (60 cm x 40 cm) | Beam | 40MPa | Concrete Rectangular | 400 | 600 | 2400 | 4575 | 1.1 | 2686.24 | G300E | 4191026.79 | 32.88 | G300E | 5910901.96 | 46.38
1997 | Story31 | B21 | 40 MPa RC Beam (60 cm x 40 cm) | Beam | 40MPa | Concrete Rectangular | 400 | 600 | 2400 | 7075 | 1.7 | 4154.13 | G300E | 6089511.46 | 47.78 | G300E | 5513791.59 | 43.26
1998 | Story31 | B22 | 40 MPa RC Beam (25 cm x 25 cm) | Beam | 40MPa | Concrete Rectangular | 250 | 250 | 625 | 4575 | 0.29 | 699.54 | G300E | 2101558.93 | 16.49 | G300E | 761737.5 | 5.98
1999 | Story31 | B23 | 40 MPa RC Beam (25 cm x 25 cm) | Beam | 40MPa | Concrete Rectangular | 250 | 250 | 625 | 4575 | 0.29 | 699.54 | G300E | 2276062.5 | 17.86 | G300E | 435278.57 | 3.42
2000 | Story31 | B24 | 40 MPa RC Beam (60 cm x 40 cm) | Beam | 40MPa | Concrete Rectangular | 400 | 600 | 2400 | 7075 | 1.7 | 4154.13 | G300E | 7317023.96 | 57.41 | G300E | 3895973.74 | 30.57
2001 | Story31 | B25 | 40 MPa RC Beam (60 cm x 40 cm) | Beam | 40MPa | Concrete Rectangular | 400 | 600 | 2400 | 4575 | 1.1 | 2686.24 | G300E | 4852767.86 | 38.08 | G300E | 2415600 | 18.95
2002 | Story31 | B26 | 40 MPa RC Beam (60 cm x 40 cm) | Beam | 40MPa | Concrete Rectangular | 400 | 600 | 2400 | 7200 | 1.73 | 4227.52 | G300E | 9930300 | 77.92 | G300E | 8396199.6 | 65.88
2003 | Story31 | B3 | 40 MPa RC Beam (60 cm x 40 cm) | Beam | 40MPa | Concrete Rectangular | 400 | 600 | 2400 | 4575 | 1.1 | 2686.24 | G300E | 3749866.07 | 29.42 | G300E | 6185403.92 | 48.53
2004 | Story31 | B30 | 40 MPa RC Beam (60 cm x 40 cm) | Beam | 40MPa | Concrete Rectangular | 400 | 600 | 2400 | 7075 | 1.7 | 4154.13 | G300E | 9757898.96 | 76.56 | G300E | 8250303.13 | 64.73
2005 | Story31 | B31 | 40 MPa RC Beam (60 cm x 40 cm) | Beam | 40MPa | Concrete Rectangular | 400 | 600 | 2400 | 4575 | 1.1 | 2686.24 | G300E | 4852767.86 | 38.08 | G300E | 2415600 | 18.95
2006 | Story31 | B32 | 40 MPa RC Beam (60 cm x 40 cm) | Beam | 40MPa | Concrete Rectangular | 400 | 600 | 2400 | 7075 | 1.7 | 4154.13 | G300E | 7318497.92 | 57.42 | G300E | 3895973.74 | 30.57
2007 | Story31 | B33 | 40 MPa RC Beam (25 cm x 25 cm) | Beam | 40MPa | Concrete Rectangular | 250 | 250 | 625 | 4575 | 0.29 | 699.54 | G300E | 2272467.86 | 17.83 | G300E | 435278.57 | 3.42
2008 | Story31 | B34 | 40 MPa RC Beam (25 cm x 25 cm) | Beam | 40MPa | Concrete Rectangular | 250 | 250 | 625 | 4575 | 0.29 | 699.54 | G300E | 2103846.43 | 16.51 | G300E | 761737.5 | 5.98
2009 | Story31 | B35 | 40 MPa RC Beam (60 cm x 40 cm) | Beam | 40MPa | Concrete Rectangular | 400 | 600 | 2400 | 7075 | 1.7 | 4154.13 | G300E | 7317023.96 | 57.41 | G300E | 3895973.74 | 30.57
2010 | Story31 | B36 | 40 MPa RC Beam (60 cm x 40 cm) | Beam | 40MPa | Concrete Rectangular | 400 | 600 | 2400 | 4575 | 1.1 | 2686.24 | G300E | 4191026.79 | 32.88 | G300E | 5910901.96 | 46.38
2011 | Story31 | B37 | 40 MPa RC Beam (60 cm x 40 cm) | Beam | 40MPa | Concrete Rectangular | 400 | 600 | 2400 | 7200 | 1.73 | 4227.52 | G300E | 9931500 | 77.93 | G300E | 8396158.2 | 65.88
2012 | Story31 | B38 | 40 MPa RC Beam (60 cm x 40 cm) | Beam | 40MPa | Concrete Rectangular | 400 | 600 | 2400 | 4575 | 1.1 | 2686.24 | G300E | 7482870 | 58.71 | G300E | 4349913.05 | 34.13
2013 | Story31 | B4 | 40 MPa RC Beam (25 cm x 25 cm) | Beam | 40MPa | Concrete Rectangular | 250 | 250 | 625 | 7075 | 0.44 | 1081.8 | G300E | 4585484.38 | 35.98 | G300E | 1656631.89 | 13
2014 | Story31 | B40 | 40 MPa RC Beam (60 cm x 40 cm) | Beam | 40MPa | Concrete Rectangular | 400 | 600 | 2400 | 4575 | 1.1 | 2686.24 | G300E | 7481955 | 58.71 | G300E | 4349812.4 | 34.13
2015 | Story31 | B41 | 40 MPa RC Beam (60 cm x 40 cm) | Beam | 40MPa | Concrete Rectangular | 400 | 600 | 2400 | 7075 | 1.7 | 4154.13 | G300E | 9759078.12 | 76.57 | G300E | 8250391.56 | 64.74
2016 | Story31 | B42 | 40 MPa RC Beam (60 cm x 40 cm) | Beam | 40MPa | Concrete Rectangular | 400 | 600 | 2400 | 4575 | 1.1 | 2686.24 | G300E | 4191026.79 | 32.88 | G300E | 5910901.96 | 46.38
2017 | Story31 | B43 | 40 MPa RC Beam (60 cm x 40 cm) | Beam | 40MPa | Concrete Rectangular | 400 | 600 | 2400 | 7075 | 1.7 | 4154.13 | G300E | 7318792.71 | 57.43 | G300E | 3895973.74 | 30.57
2018 | Story31 | B44 | 40 MPa RC Beam (25 cm x 25 cm) | Beam | 40MPa | Concrete Rectangular | 250 | 250 | 625 | 4575 | 0.29 | 699.54 | G300E | 2102212.5 | 16.49 | G300E | 761737.5 | 5.98
2019 | Story31 | B45 | 40 MPa RC Beam (25 cm x 25 cm) | Beam | 40MPa | Concrete Rectangular | 250 | 250 | 625 | 4575 | 0.29 | 699.54 | G300E | 2154171.43 | 16.9 | G300E | 1173406.62 | 9.21
2020 | Story31 | B46 | 40 MPa RC Beam (60 cm x 40 cm) | Beam | 40MPa | Concrete Rectangular | 400 | 600 | 2400 | 7075 | 1.7 | 4154.13 | G300E | 6089511.46 | 47.78 | G300E | 5513791.59 | 43.26
2021 | Story31 | B47 | 40 MPa RC Beam (60 cm x 40 cm) | Beam | 40MPa | Concrete Rectangular | 400 | 600 | 2400 | 4575 | 1.1 | 2686.24 | G300E | 3749866.07 | 29.42 | G300E | 6185403.92 | 48.53
2022 | Story31 | B48 | 40 MPa RC Beam (60 cm x 40 cm) | Beam | 40MPa | Concrete Rectangular | 400 | 600 | 2400 | 7075 | 1.7 | 4154.13 | G300E | 5881093.75 | 46.15 | G300E | 7924004.72 | 62.17
2023 | Story31 | B49 | 40 MPa RC Beam (60 cm x 40 cm) | Beam | 40MPa | Concrete Rectangular | 400 | 600 | 2400 | 4575 | 1.1 | 2686.24 | G300E | 4196908.93 | 32.93 | G300E | 3367203.92 | 26.42
2024 | Story31 | B5 | 40 MPa RC Beam (60 cm x 40 cm) | Beam | 40MPa | Concrete Rectangular | 400 | 600 | 2400 | 4575 | 1.1 | 2686.24 | G300E | 4197562.5 | 32.94 | G300E | 3367203.92 | 26.42
2025 | Story31 | B50 | 40 MPa RC Beam (60 cm x 40 cm) | Beam | 40MPa | Concrete Rectangular | 400 | 600 | 2400 | 7075 | 1.7 | 4154.13 | G300E | 7006608.33 | 54.98 | G300E | 5976017.85 | 46.89
2026 | Story31 | B51 | 40 MPa RC Beam (60 cm x 40 cm) | Beam | 40MPa | Concrete Rectangular | 400 | 600 | 2400 | 4575 | 1.1 | 2686.24 | G300E | 4196255.36 | 32.93 | G300E | 3367203.92 | 26.42
2027 | Story31 | B52 | 40 MPa RC Beam (60 cm x 40 cm) | Beam | 40MPa | Concrete Rectangular | 400 | 600 | 2400 | 7075 | 1.7 | 4154.13 | G300E | 5881388.54 | 46.15 | G300E | 7924004.72 | 62.17
2028 | Story31 | B53 | 40 MPa RC Beam (60 cm x 40 cm) | Beam | 40MPa | Concrete Rectangular | 400 | 600 | 2400 | 4575 | 1.1 | 2686.24 | G300E | 3749866.07 | 29.42 | G300E | 6185403.92 | 48.53
2029 | Story31 | B54 | 40 MPa RC Beam (60 cm x 40 cm) | Beam | 40MPa | Concrete Rectangular | 400 | 600 | 2400 | 7075 | 1.7 | 4154.13 | G300E | 6089511.46 | 47.78 | G300E | 5513791.59 | 43.26
2030 | Story31 | B55 | 40 MPa RC Beam (25 cm x 25 cm) | Beam | 40MPa | Concrete Rectangular | 250 | 250 | 625 | 4575 | 0.29 | 699.54 | G300E | 2161360.71 | 16.96 | G300E | 1173406.62 | 9.21
2031 | Story31 | B56 | 40 MPa RC Beam (25 cm x 25 cm) | Beam | 40MPa | Concrete Rectangular | 250 | 250 | 625 | 7075 | 0.44 | 1081.8 | G300E | 5364323.96 | 42.09 | G300E | 1445611.9 | 11.34
2032 | Story31 | B57 | 40 MPa RC Beam (25 cm x 25 cm) | Beam | 40MPa | Concrete Rectangular | 250 | 250 | 625 | 7075 | 0.44 | 1081.8 | G300E | 4583126.04 | 35.96 | G300E | 1634546.83 | 12.83
2033 | Story31 | B58 | 40 MPa RC Beam (25 cm x 25 cm) | Beam | 40MPa | Concrete Rectangular | 250 | 250 | 625 | 7075 | 0.44 | 1081.8 | G300E | 4184862.5 | 32.84 | G300E | 1623074.28 | 12.74
2034 | Story31 | B59 | 40 MPa RC Beam (25 cm x 25 cm) | Beam | 40MPa | Concrete Rectangular | 250 | 250 | 625 | 7075 | 0.44 | 1081.8 | G300E | 4582831.25 | 35.96 | G300E | 1634546.83 | 12.83
2035 | Story31 | B6 | 40 MPa RC Beam (25 cm x 25 cm) | Beam | 40MPa | Concrete Rectangular | 250 | 250 | 625 | 7075 | 0.44 | 1081.8 | G300E | 4186336.46 | 32.85 | G300E | 1623074.28 | 12.74
2036 | Story31 | B60 | 40 MPa RC Beam (25 cm x 25 cm) | Beam | 40MPa | Concrete Rectangular | 250 | 250 | 625 | 7075 | 0.44 | 1081.8 | G300E | 5364323.96 | 42.09 | G300E | 1445612.64 | 11.34
2037 | Story31 | B7 | 40 MPa RC Beam (60 cm x 40 cm) | Beam | 40MPa | Concrete Rectangular | 400 | 600 | 2400 | 4575 | 1.1 | 2686.24 | G300E | 4195928.57 | 32.92 | G300E | 3367203.92 | 26.42
2038 | Story31 | B8 | 40 MPa RC Beam (25 cm x 25 cm) | Beam | 40MPa | Concrete Rectangular | 250 | 250 | 625 | 7075 | 0.44 | 1081.8 | G300E | 4581946.88 | 35.95 | G300E | 1634546.83 | 12.83
2039 | Story31 | B9 | 40 MPa RC Beam (60 cm x 40 cm) | Beam | 40MPa | Concrete Rectangular | 400 | 600 | 2400 | 4575 | 1.1 | 2686.24 | G300E | 3749866.07 | 29.42 | G300E | 6185403.92 | 48.53
2040 | Story31 | C1 | 40 MPa RC Beam (45 cm x 25 cm) | Beam | 40MPa | Concrete Rectangular | 250 | 450 | 1125 | 3150 | 0.35 | 866.97 | G300E | 1352400 | 10.61 | G300E | 469688.62 | 3.69
2041 | Story31 | C10 | 40 MPa RC Beam (45 cm x 25 cm) | Beam | 40MPa | Concrete Rectangular | 250 | 450 | 1125 | 2925 | 0.33 | 805.05 | G300E | 7712250 | 60.51 | G300E | 1071322.2 | 8.41
2042 | Story31 | C11 | 40 MPa RC Beam (45 cm x 25 cm) | Beam | 40MPa | Concrete Rectangular | 250 | 450 | 1125 | 2925 | 0.33 | 805.05 | G300E | 1193400 | 9.36 | G300E | 408809.7 | 3.21
2043 | Story31 | C12 | 40 MPa RC Beam (45 cm x 25 cm) | Beam | 40MPa | Concrete Rectangular | 250 | 450 | 1125 | 2925 | 0.33 | 805.05 | G300E | 896025 | 7.03 | G300E | 414574.88 | 3.25
2044 | Story31 | C13 | 40 MPa RC Beam (45 cm x 25 cm) | Beam | 40MPa | Concrete Rectangular | 250 | 450 | 1125 | 2925 | 0.33 | 805.05 | G300E | 1290900 | 10.13 | G300E | 383910.64 | 3.01
2045 | Story31 | C14 | 40 MPa RC Beam (45 cm x 25 cm) | Beam | 40MPa | Concrete Rectangular | 250 | 450 | 1125 | 2925 | 0.33 | 805.05 | G300E | 1190475 | 9.34 | G300E | 411828.3 | 3.23
2046 | Story31 | C17 | 40 MPa RC Beam (45 cm x 25 cm) | Beam | 40MPa | Concrete Rectangular | 250 | 450 | 1125 | 2925 | 0.33 | 805.05 | G300E | 1192425 | 9.36 | G300E | 412095.94 | 3.23
2047 | Story31 | C18 | 40 MPa RC Beam (45 cm x 25 cm) | Beam | 40MPa | Concrete Rectangular | 250 | 450 | 1125 | 2925 | 0.33 | 805.05 | G300E | 1288950 | 10.11 | G300E | 383910.64 | 3.01
2048 | Story31 | C19 | 40 MPa RC Beam (45 cm x 25 cm) | Beam | 40MPa | Concrete Rectangular | 250 | 450 | 1125 | 2925 | 0.33 | 805.05 | G300E | 1290900 | 10.13 | G300E | 383910.64 | 3.01
2049 | Story31 | C2 | 40 MPa RC Beam (45 cm x 25 cm) | Beam | 40MPa | Concrete Rectangular | 250 | 450 | 1125 | 2925 | 0.33 | 805.05 | G300E | 856050 | 6.72 | G300E | 424468.69 | 3.33
2050 | Story31 | C20 | 40 MPa RC Beam (45 cm x 25 cm) | Beam | 40MPa | Concrete Rectangular | 250 | 450 | 1125 | 2925 | 0.33 | 805.05 | G300E | 1191450 | 9.35 | G300E | 411946.76 | 3.23
2051 | Story31 | C23 | 40 MPa RC Beam (45 cm x 25 cm) | Beam | 40MPa | Concrete Rectangular | 250 | 450 | 1125 | 2925 | 0.33 | 805.05 | G300E | 1193400 | 9.36 | G300E | 412227.56 | 3.23
2052 | Story31 | C24 | 40 MPa RC Beam (45 cm x 25 cm) | Beam | 40MPa | Concrete Rectangular | 250 | 450 | 1125 | 2925 | 0.33 | 805.05 | G300E | 1287975 | 10.11 | G300E | 383910.64 | 3.01
2053 | Story31 | C25 | 40 MPa RC Beam (45 cm x 25 cm) | Beam | 40MPa | Concrete Rectangular | 250 | 450 | 1125 | 2925 | 0.33 | 805.05 | G300E | 887250 | 6.96 | G300E | 413429.74 | 3.24
2054 | Story31 | C26 | 40 MPa RC Beam (45 cm x 25 cm) | Beam | 40MPa | Concrete Rectangular | 250 | 450 | 1125 | 2925 | 0.33 | 805.05 | G300E | 1183650 | 9.29 | G300E | 407190.71 | 3.19
2055 | Story31 | C27 | 40 MPa RC Beam (45 cm x 25 cm) | Beam | 40MPa | Concrete Rectangular | 250 | 450 | 1125 | 2925 | 0.33 | 805.05 | G300E | 7713225 | 60.52 | G300E | 1073524.72 | 8.42
2056 | Story31 | C28 | 40 MPa RC Beam (45 cm x 25 cm) | Beam | 40MPa | Concrete Rectangular | 250 | 450 | 1125 | 2925 | 0.33 | 805.05 | G300E | 7722975 | 60.6 | G300E | 1073077.2 | 8.42
2057 | Story31 | C29 | 40 MPa RC Beam (45 cm x 25 cm) | Beam | 40MPa | Concrete Rectangular | 250 | 450 | 1125 | 2925 | 0.33 | 805.05 | G300E | 1194375 | 9.37 | G300E | 408915 | 3.21
2058 | Story31 | C3 | 40 MPa RC Beam (45 cm x 25 cm) | Beam | 40MPa | Concrete Rectangular | 250 | 450 | 1125 | 2925 | 0.33 | 805.05 | G300E | 1079325 | 8.47 | G300E | 424495.01 | 3.33
2059 | Story31 | C30 | 40 MPa RC Beam (45 cm x 25 cm) | Beam | 40MPa | Concrete Rectangular | 250 | 450 | 1125 | 2925 | 0.33 | 805.05 | G300E | 896025 | 7.03 | G300E | 414526.61 | 3.25
2060 | Story31 | C31 | 40 MPa RC Beam (45 cm x 25 cm) | Beam | 40MPa | Concrete Rectangular | 250 | 450 | 1125 | 3150 | 0.35 | 866.97 | G300E | 1352400 | 10.61 | G300E | 469679.17 | 3.69
2061 | Story31 | C32 | 40 MPa RC Beam (45 cm x 25 cm) | Beam | 40MPa | Concrete Rectangular | 250 | 450 | 1125 | 2925 | 0.33 | 805.05 | G300E | 857025 | 6.72 | G300E | 424762.65 | 3.33
2062 | Story31 | C33 | 40 MPa RC Beam (45 cm x 25 cm) | Beam | 40MPa | Concrete Rectangular | 250 | 450 | 1125 | 2925 | 0.33 | 805.05 | G300E | 1087125 | 8.53 | G300E | 425319.86 | 3.34
2063 | Story31 | C34 | 40 MPa RC Beam (45 cm x 25 cm) | Beam | 40MPa | Concrete Rectangular | 250 | 450 | 1125 | 2925 | 0.33 | 805.05 | G300E | 1094925 | 8.59 | G300E | 426048.19 | 3.34
2064 | Story31 | C35 | 40 MPa RC Beam (45 cm x 25 cm) | Beam | 40MPa | Concrete Rectangular | 250 | 450 | 1125 | 2925 | 0.33 | 805.05 | G300E | 869700 | 6.82 | G300E | 426952.01 | 3.35
2065 | Story31 | C36 | 40 MPa RC Beam (45 cm x 25 cm) | Beam | 40MPa | Concrete Rectangular | 250 | 450 | 1125 | 3150 | 0.35 | 866.97 | G300E | 1369200 | 10.74 | G300E | 469688.62 | 3.69
2066 | Story31 | C4 | 40 MPa RC Beam (45 cm x 25 cm) | Beam | 40MPa | Concrete Rectangular | 250 | 450 | 1125 | 2925 | 0.33 | 805.05 | G300E | 1092975 | 8.58 | G300E | 425828.81 | 3.34
2067 | Story31 | C5 | 40 MPa RC Beam (45 cm x 25 cm) | Beam | 40MPa | Concrete Rectangular | 250 | 450 | 1125 | 2925 | 0.33 | 805.05 | G300E | 869700 | 6.82 | G300E | 426991.5 | 3.35
2068 | Story31 | C6 | 40 MPa RC Beam (45 cm x 25 cm) | Beam | 40MPa | Concrete Rectangular | 250 | 450 | 1125 | 3150 | 0.35 | 866.97 | G300E | 1369200 | 10.74 | G300E | 469726.43 | 3.69
2069 | Story31 | C7 | 40 MPa RC Beam (45 cm x 25 cm) | Beam | 40MPa | Concrete Rectangular | 250 | 450 | 1125 | 2925 | 0.33 | 805.05 | G300E | 887250 | 6.96 | G300E | 413464.84 | 3.24
2070 | Story31 | C8 | 40 MPa RC Beam (45 cm x 25 cm) | Beam | 40MPa | Concrete Rectangular | 250 | 450 | 1125 | 2925 | 0.33 | 805.05 | G300E | 1185600 | 9.3 | G300E | 407537.33 | 3.2
2071 | Story31 | C9 | 40 MPa RC Beam (45 cm x 25 cm) | Beam | 40MPa | Concrete Rectangular | 250 | 450 | 1125 | 2925 | 0.33 | 805.05 | G300E | 7697625 | 60.4 | G300E | 1071041.4 | 8.4
2072 | Story4 | B1 | 40 MPa RC Beam (25 cm x 25 cm) | Beam | 40MPa | Concrete Rectangular | 250 | 250 | 625 | 4512.5 | 0.28 | 689.98 | G300E | 1642872.32 | 12.89 | G300E | 809349.11 | 6.35
2073 | Story4 | B10 | 40 MPa RC Beam (25 cm x 25 cm) | Beam | 40MPa | Concrete Rectangular | 250 | 250 | 625 | 6912.5 | 0.43 | 1056.96 | G300E | 2466505.68 | 19.35 | G300E | 673602.7 | 5.29
2074 | Story4 | B11 | 40 MPa RC Beam (25 cm x 25 cm) | Beam | 40MPa | Concrete Rectangular | 250 | 250 | 625 | 4512.5 | 0.28 | 689.98 | G300E | 1239003.57 | 9.72 | G300E | 809349.11 | 6.35
2075 | Story4 | B12 | 40 MPa RC Beam (25 cm x 25 cm) | Beam | 40MPa | Concrete Rectangular | 250 | 250 | 625 | 4512.5 | 0.28 | 689.98 | G300E | 1592267.86 | 12.49 | G300E | 772604.46 | 6.06
2076 | Story4 | B13 | 40 MPa RC Beam (25 cm x 25 cm) | Beam | 40MPa | Concrete Rectangular | 250 | 250 | 625 | 6912.5 | 0.43 | 1056.96 | G300E | 4721237.5 | 37.04 | G300E | 750932.37 | 5.89
2077 | Story4 | B14 | 40 MPa RC Beam (25 cm x 25 cm) | Beam | 40MPa | Concrete Rectangular | 250 | 250 | 625 | 4512.5 | 0.28 | 689.98 | G300E | 2229497.32 | 17.49 | G300E | 738009.71 | 5.79
2078 | Story4 | B15 | 40 MPa RC Beam (25 cm x 25 cm) | Beam | 40MPa | Concrete Rectangular | 250 | 250 | 625 | 6912.5 | 0.43 | 1056.96 | G300E | 3100570.45 | 24.33 | G300E | 719424.72 | 5.64
2079 | Story4 | B16 | 40 MPa RC Beam (25 cm x 25 cm) | Beam | 40MPa | Concrete Rectangular | 250 | 250 | 625 | 4800 | 0.3 | 733.94 | G300E | 2619520 | 20.55 | G300E | 738160.8 | 5.79
2080 | Story4 | B17 | 40 MPa RC Beam (25 cm x 25 cm) | Beam | 40MPa | Concrete Rectangular | 250 | 250 | 625 | 6912.5 | 0.43 | 1056.96 | G300E | 2875285.8 | 22.56 | G300E | 692821.02 | 5.44
2081 | Story4 | B18 | 40 MPa RC Beam (25 cm x 25 cm) | Beam | 40MPa | Concrete Rectangular | 250 | 250 | 625 | 4800 | 0.3 | 733.94 | G300E | 2288960 | 17.96 | G300E | 792587.2 | 6.22
2082 | Story4 | B19 | 40 MPa RC Beam (25 cm x 25 cm) | Beam | 40MPa | Concrete Rectangular | 250 | 250 | 625 | 6912.5 | 0.43 | 1056.96 | G300E | 3772968.18 | 29.6 | G300E | 719424.72 | 5.64
2083 | Story4 | B2 | 40 MPa RC Beam (25 cm x 25 cm) | Beam | 40MPa | Concrete Rectangular | 250 | 250 | 625 | 6912.5 | 0.43 | 1056.96 | G300E | 2908277.27 | 22.82 | G300E | 673602.7 | 5.29
2084 | Story4 | B20 | 40 MPa RC Beam (25 cm x 25 cm) | Beam | 40MPa | Concrete Rectangular | 250 | 250 | 625 | 4512.5 | 0.28 | 689.98 | G300E | 1993880.36 | 15.64 | G300E | 714506.83 | 5.61
2085 | Story4 | B21 | 40 MPa RC Beam (25 cm x 25 cm) | Beam | 40MPa | Concrete Rectangular | 250 | 250 | 625 | 6912.5 | 0.43 | 1056.96 | G300E | 4721865.91 | 37.05 | G300E | 755340.66 | 5.93
2086 | Story4 | B22 | 40 MPa RC Beam (25 cm x 25 cm) | Beam | 40MPa | Concrete Rectangular | 250 | 250 | 625 | 4512.5 | 0.28 | 689.98 | G300E | 1459149.11 | 11.45 | G300E | 772604.46 | 6.06
2087 | Story4 | B23 | 40 MPa RC Beam (25 cm x 25 cm) | Beam | 40MPa | Concrete Rectangular | 250 | 250 | 625 | 4512.5 | 0.28 | 689.98 | G300E | 1593557.14 | 12.5 | G300E | 763901.79 | 5.99
2088 | Story4 | B24 | 40 MPa RC Beam (25 cm x 25 cm) | Beam | 40MPa | Concrete Rectangular | 250 | 250 | 625 | 6912.5 | 0.43 | 1056.96 | G300E | 4786277.84 | 37.55 | G300E | 744414.98 | 5.84
2089 | Story4 | B25 | 40 MPa RC Beam (25 cm x 25 cm) | Beam | 40MPa | Concrete Rectangular | 250 | 250 | 625 | 4512.5 | 0.28 | 689.98 | G300E | 2087031.25 | 16.38 | G300E | 738009.71 | 5.79
2090 | Story4 | B26 | 40 MPa RC Beam (25 cm x 25 cm) | Beam | 40MPa | Concrete Rectangular | 250 | 250 | 625 | 7200 | 0.45 | 1100.92 | G300E | 4654643.48 | 36.52 | G300E | 775357.04 | 6.08
2091 | Story4 | B3 | 40 MPa RC Beam (25 cm x 25 cm) | Beam | 40MPa | Concrete Rectangular | 250 | 250 | 625 | 4512.5 | 0.28 | 689.98 | G300E | 2480908.04 | 19.47 | G300E | 657142.48 | 5.16
2092 | Story4 | B30 | 40 MPa RC Beam (25 cm x 25 cm) | Beam | 40MPa | Concrete Rectangular | 250 | 250 | 625 | 6912.5 | 0.43 | 1056.96 | G300E | 4438125.54 | 34.82 | G300E | 744396.61 | 5.84
2093 | Story4 | B31 | 40 MPa RC Beam (25 cm x 25 cm) | Beam | 40MPa | Concrete Rectangular | 250 | 250 | 625 | 4512.5 | 0.28 | 689.98 | G300E | 1850769.64 | 14.52 | G300E | 691003.96 | 5.42
2094 | Story4 | B32 | 40 MPa RC Beam (25 cm x 25 cm) | Beam | 40MPa | Concrete Rectangular | 250 | 250 | 625 | 6912.5 | 0.43 | 1056.96 | G300E | 4787220.45 | 37.56 | G300E | 752596.08 | 5.91
2095 | Story4 | B33 | 40 MPa RC Beam (25 cm x 25 cm) | Beam | 40MPa | Concrete Rectangular | 250 | 250 | 625 | 4512.5 | 0.28 | 689.98 | G300E | 1393073.21 | 10.93 | G300E | 763901.79 | 5.99
2096 | Story4 | B34 | 40 MPa RC Beam (25 cm x 25 cm) | Beam | 40MPa | Concrete Rectangular | 250 | 250 | 625 | 4512.5 | 0.28 | 689.98 | G300E | 1592267.86 | 12.49 | G300E | 772604.46 | 6.06
2097 | Story4 | B35 | 40 MPa RC Beam (25 cm x 25 cm) | Beam | 40MPa | Concrete Rectangular | 250 | 250 | 625 | 6912.5 | 0.43 | 1056.96 | G300E | 4786592.05 | 37.56 | G300E | 744422.05 | 5.84
2098 | Story4 | B36 | 40 MPa RC Beam (25 cm x 25 cm) | Beam | 40MPa | Concrete Rectangular | 250 | 250 | 625 | 4512.5 | 0.28 | 689.98 | G300E | 2230141.96 | 17.5 | G300E | 738009.71 | 5.79
2099 | Story4 | B37 | 40 MPa RC Beam (25 cm x 25 cm) | Beam | 40MPa | Concrete Rectangular | 250 | 250 | 625 | 7200 | 0.45 | 1100.92 | G300E | 4702226.09 | 36.9 | G300E | 775357.04 | 6.08
2100 | Story4 | B38 | 40 MPa RC Beam (25 cm x 25 cm) | Beam | 40MPa | Concrete Rectangular | 250 | 250 | 625 | 4512.5 | 0.28 | 689.98 | G300E | 2467134.17 | 19.36 | G300E | 725585.18 | 5.69
2101 | Story4 | B4 | 40 MPa RC Beam (25 cm x 25 cm) | Beam | 40MPa | Concrete Rectangular | 250 | 250 | 625 | 6912.5 | 0.43 | 1056.96 | G300E | 2471506.77 | 19.39 | G300E | 671376.56 | 5.27
2102 | Story4 | B40 | 40 MPa RC Beam (25 cm x 25 cm) | Beam | 40MPa | Concrete Rectangular | 250 | 250 | 625 | 4512.5 | 0.28 | 689.98 | G300E | 2418098.33 | 18.97 | G300E | 747521.2 | 5.87
2103 | Story4 | B41 | 40 MPa RC Beam (25 cm x 25 cm) | Beam | 40MPa | Concrete Rectangular | 250 | 250 | 625 | 6912.5 | 0.43 | 1056.96 | G300E | 4514764.13 | 35.42 | G300E | 744396.61 | 5.84
2104 | Story4 | B42 | 40 MPa RC Beam (25 cm x 25 cm) | Beam | 40MPa | Concrete Rectangular | 250 | 250 | 625 | 4512.5 | 0.28 | 689.98 | G300E | 1993880.36 | 15.64 | G300E | 714506.83 | 5.61
2105 | Story4 | B43 | 40 MPa RC Beam (25 cm x 25 cm) | Beam | 40MPa | Concrete Rectangular | 250 | 250 | 625 | 6912.5 | 0.43 | 1056.96 | G300E | 4787220.45 | 37.56 | G300E | 752596.08 | 5.91
2106 | Story4 | B44 | 40 MPa RC Beam (25 cm x 25 cm) | Beam | 40MPa | Concrete Rectangular | 250 | 250 | 625 | 4512.5 | 0.28 | 689.98 | G300E | 1459149.11 | 11.45 | G300E | 772604.46 | 6.06
2107 | Story4 | B45 | 40 MPa RC Beam (25 cm x 25 cm) | Beam | 40MPa | Concrete Rectangular | 250 | 250 | 625 | 4512.5 | 0.28 | 689.98 | G300E | 1642872.32 | 12.89 | G300E | 809349.11 | 6.35
2108 | Story4 | B46 | 40 MPa RC Beam (25 cm x 25 cm) | Beam | 40MPa | Concrete Rectangular | 250 | 250 | 625 | 6912.5 | 0.43 | 1056.96 | G300E | 4721865.91 | 37.05 | G300E | 750938.65 | 5.89
2109 | Story4 | B47 | 40 MPa RC Beam (25 cm x 25 cm) | Beam | 40MPa | Concrete Rectangular | 250 | 250 | 625 | 4512.5 | 0.28 | 689.98 | G300E | 2463502.68 | 19.33 | G300E | 763082.28 | 5.99
2110 | Story4 | B48 | 40 MPa RC Beam (25 cm x 25 cm) | Beam | 40MPa | Concrete Rectangular | 250 | 250 | 625 | 6912.5 | 0.43 | 1056.96 | G300E | 3773282.39 | 29.61 | G300E | 719424.72 | 5.64
2111 | Story4 | B49 | 40 MPa RC Beam (25 cm x 25 cm) | Beam | 40MPa | Concrete Rectangular | 250 | 250 | 625 | 4512.5 | 0.28 | 689.98 | G300E | 2482519.64 | 19.48 | G300E | 761512.58 | 5.98
2112 | Story4 | B5 | 40 MPa RC Beam (25 cm x 25 cm) | Beam | 40MPa | Concrete Rectangular | 250 | 250 | 625 | 4512.5 | 0.28 | 689.98 | G300E | 2483486.61 | 19.49 | G300E | 761512.58 | 5.98
2113 | Story4 | B50 | 40 MPa RC Beam (25 cm x 25 cm) | Beam | 40MPa | Concrete Rectangular | 250 | 250 | 625 | 6912.5 | 0.43 | 1056.96 | G300E | 2879370.45 | 22.59 | G300E | 698476.7 | 5.48
2114 | Story4 | B51 | 40 MPa RC Beam (25 cm x 25 cm) | Beam | 40MPa | Concrete Rectangular | 250 | 250 | 625 | 4512.5 | 0.28 | 689.98 | G300E | 2448031.25 | 19.21 | G300E | 785015.45 | 6.16
2115 | Story4 | B52 | 40 MPa RC Beam (25 cm x 25 cm) | Beam | 40MPa | Concrete Rectangular | 250 | 250 | 625 | 6912.5 | 0.43 | 1056.96 | G300E | 3773282.39 | 29.61 | G300E | 719424.72 | 5.64
2116 | Story4 | B53 | 40 MPa RC Beam (25 cm x 25 cm) | Beam | 40MPa | Concrete Rectangular | 250 | 250 | 625 | 4512.5 | 0.28 | 689.98 | G300E | 2309433.04 | 18.12 | G300E | 739580.22 | 5.8
2117 | Story4 | B54 | 40 MPa RC Beam (25 cm x 25 cm) | Beam | 40MPa | Concrete Rectangular | 250 | 250 | 625 | 6912.5 | 0.43 | 1056.96 | G300E | 4721865.91 | 37.05 | G300E | 755339.87 | 5.93
2118 | Story4 | B55 | 40 MPa RC Beam (25 cm x 25 cm) | Beam | 40MPa | Concrete Rectangular | 250 | 250 | 625 | 4512.5 | 0.28 | 689.98 | G300E | 1238681.25 | 9.72 | G300E | 809349.11 | 6.35
2119 | Story4 | B56 | 40 MPa RC Beam (25 cm x 25 cm) | Beam | 40MPa | Concrete Rectangular | 250 | 250 | 625 | 6912.5 | 0.43 | 1056.96 | G300E | 2908277.27 | 22.82 | G300E | 673602.7 | 5.29
2120 | Story4 | B57 | 40 MPa RC Beam (25 cm x 25 cm) | Beam | 40MPa | Concrete Rectangular | 250 | 250 | 625 | 6912.5 | 0.43 | 1056.96 | G300E | 2493841.48 | 19.57 | G300E | 732410.8 | 5.75
2121 | Story4 | B58 | 40 MPa RC Beam (25 cm x 25 cm) | Beam | 40MPa | Concrete Rectangular | 250 | 250 | 625 | 6912.5 | 0.43 | 1056.96 | G300E | 2491013.64 | 19.55 | G300E | 837040.91 | 6.57
2122 | Story4 | B59 | 40 MPa RC Beam (25 cm x 25 cm) | Beam | 40MPa | Concrete Rectangular | 250 | 250 | 625 | 6912.5 | 0.43 | 1056.96 | G300E | 2493841.48 | 19.57 | G300E | 732410.8 | 5.75
2123 | Story4 | B6 | 40 MPa RC Beam (25 cm x 25 cm) | Beam | 40MPa | Concrete Rectangular | 250 | 250 | 625 | 6912.5 | 0.43 | 1056.96 | G300E | 2489442.61 | 19.53 | G300E | 837040.91 | 6.57
2124 | Story4 | B60 | 40 MPa RC Beam (25 cm x 25 cm) | Beam | 40MPa | Concrete Rectangular | 250 | 250 | 625 | 6912.5 | 0.43 | 1056.96 | G300E | 2466505.68 | 19.35 | G300E | 673602.7 | 5.29
2125 | Story4 | B7 | 40 MPa RC Beam (25 cm x 25 cm) | Beam | 40MPa | Concrete Rectangular | 250 | 250 | 625 | 4512.5 | 0.28 | 689.98 | G300E | 2446741.96 | 19.2 | G300E | 785015.45 | 6.16
2126 | Story4 | B8 | 40 MPa RC Beam (25 cm x 25 cm) | Beam | 40MPa | Concrete Rectangular | 250 | 250 | 625 | 6912.5 | 0.43 | 1056.96 | G300E | 2494155.68 | 19.57 | G300E | 732410.8 | 5.75
2127 | Story4 | B9 | 40 MPa RC Beam (25 cm x 25 cm) | Beam | 40MPa | Concrete Rectangular | 250 | 250 | 625 | 4512.5 | 0.28 | 689.98 | G300E | 2309433.04 | 18.12 | G300E | 739585.05 | 5.8
2128 | Story5 | B1 | 40 MPa RC Beam (27.5 cm x 25 cm) | Beam | 40MPa | Concrete Rectangular | 250 | 275 | 687.5 | 4525 | 0.31 | 761.09 | G300E | 1684916.07 | 13.22 | G300E | 906616.07 | 7.11
2129 | Story5 | B10 | 40 MPa RC Beam (27.5 cm x 25 cm) | Beam | 40MPa | Concrete Rectangular | 250 | 275 | 687.5 | 6925 | 0.48 | 1164.76 | G300E | 2308857.95 | 18.12 | G300E | 1610509.01 | 12.64
2130 | Story5 | B11 | 40 MPa RC Beam (27.5 cm x 25 cm) | Beam | 40MPa | Concrete Rectangular | 250 | 275 | 687.5 | 4525 | 0.31 | 761.09 | G300E | 1415032.14 | 11.1 | G300E | 792198.21 | 6.22
2131 | Story5 | B12 | 40 MPa RC Beam (27.5 cm x 25 cm) | Beam | 40MPa | Concrete Rectangular | 250 | 275 | 687.5 | 4525 | 0.31 | 761.09 | G300E | 1672310.71 | 13.12 | G300E | 738867.86 | 5.8
2132 | Story5 | B13 | 40 MPa RC Beam (27.5 cm x 25 cm) | Beam | 40MPa | Concrete Rectangular | 250 | 275 | 687.5 | 6925 | 0.48 | 1164.76 | G300E | 4972150 | 39.01 | G300E | 817126.31 | 6.41
2133 | Story5 | B14 | 40 MPa RC Beam (27.5 cm x 25 cm) | Beam | 40MPa | Concrete Rectangular | 250 | 275 | 687.5 | 4525 | 0.31 | 761.09 | G300E | 2470650 | 19.39 | G300E | 790206.24 | 6.2
2134 | Story5 | B15 | 40 MPa RC Beam (27.5 cm x 25 cm) | Beam | 40MPa | Concrete Rectangular | 250 | 275 | 687.5 | 6925 | 0.48 | 1164.76 | G300E | 3251287.5 | 25.51 | G300E | 1661004.37 | 13.03
2135 | Story5 | B16 | 40 MPa RC Beam (27.5 cm x 25 cm) | Beam | 40MPa | Concrete Rectangular | 250 | 275 | 687.5 | 4800 | 0.33 | 807.34 | G300E | 2933440 | 23.02 | G300E | 1494667.84 | 11.73
2136 | Story5 | B17 | 40 MPa RC Beam (27.5 cm x 25 cm) | Beam | 40MPa | Concrete Rectangular | 250 | 275 | 687.5 | 6925 | 0.48 | 1164.76 | G300E | 2924238.64 | 22.94 | G300E | 1668610.23 | 13.09
2137 | Story5 | B18 | 40 MPa RC Beam (27.5 cm x 25 cm) | Beam | 40MPa | Concrete Rectangular | 250 | 275 | 687.5 | 4800 | 0.33 | 807.34 | G300E | 2728640 | 21.41 | G300E | 1301253.92 | 10.21
2138 | Story5 | B19 | 40 MPa RC Beam (27.5 cm x 25 cm) | Beam | 40MPa | Concrete Rectangular | 250 | 275 | 687.5 | 6925 | 0.48 | 1164.76 | G300E | 3969913.64 | 31.15 | G300E | 1215286.19 | 9.54
2139 | Story5 | B2 | 40 MPa RC Beam (27.5 cm x 25 cm) | Beam | 40MPa | Concrete Rectangular | 250 | 275 | 687.5 | 6925 | 0.48 | 1164.76 | G300E | 2670531.82 | 20.95 | G300E | 1610509.01 | 12.64
2140 | Story5 | B20 | 40 MPa RC Beam (27.5 cm x 25 cm) | Beam | 40MPa | Concrete Rectangular | 250 | 275 | 687.5 | 4525 | 0.31 | 761.09 | G300E | 2150991.07 | 16.88 | G300E | 790206.24 | 6.2
2141 | Story5 | B21 | 40 MPa RC Beam (27.5 cm x 25 cm) | Beam | 40MPa | Concrete Rectangular | 250 | 275 | 687.5 | 6925 | 0.48 | 1164.76 | G300E | 4972464.77 | 39.02 | G300E | 817139.3 | 6.41
2142 | Story5 | B22 | 40 MPa RC Beam (27.5 cm x 25 cm) | Beam | 40MPa | Concrete Rectangular | 250 | 275 | 687.5 | 4525 | 0.31 | 761.09 | G300E | 1616394.64 | 12.68 | G300E | 738867.86 | 5.8
2143 | Story5 | B23 | 40 MPa RC Beam (27.5 cm x 25 cm) | Beam | 40MPa | Concrete Rectangular | 250 | 275 | 687.5 | 4525 | 0.31 | 761.09 | G300E | 1673603.57 | 13.13 | G300E | 729171.43 | 5.72
2144 | Story5 | B24 | 40 MPa RC Beam (27.5 cm x 25 cm) | Beam | 40MPa | Concrete Rectangular | 250 | 275 | 687.5 | 6925 | 0.48 | 1164.76 | G300E | 4991351.14 | 39.16 | G300E | 838826.67 | 6.58
2145 | Story5 | B25 | 40 MPa RC Beam (27.5 cm x 25 cm) | Beam | 40MPa | Concrete Rectangular | 250 | 275 | 687.5 | 4525 | 0.31 | 761.09 | G300E | 2300962.5 | 18.05 | G300E | 790206.24 | 6.2
2146 | Story5 | B26 | 40 MPa RC Beam (27.5 cm x 25 cm) | Beam | 40MPa | Concrete Rectangular | 250 | 275 | 687.5 | 7200 | 0.5 | 1211.01 | G300E | 4960800 | 38.92 | G300E | 2070039.99 | 16.24
2147 | Story5 | B3 | 40 MPa RC Beam (27.5 cm x 25 cm) | Beam | 40MPa | Concrete Rectangular | 250 | 275 | 687.5 | 4525 | 0.31 | 761.09 | G300E | 2609955.36 | 20.48 | G300E | 822451.56 | 6.45
2148 | Story5 | B30 | 40 MPa RC Beam (27.5 cm x 25 cm) | Beam | 40MPa | Concrete Rectangular | 250 | 275 | 687.5 | 6925 | 0.48 | 1164.76 | G300E | 4755668.48 | 37.31 | G300E | 1990975.96 | 15.62
2149 | Story5 | B31 | 40 MPa RC Beam (27.5 cm x 25 cm) | Beam | 40MPa | Concrete Rectangular | 250 | 275 | 687.5 | 4525 | 0.31 | 761.09 | G300E | 2053057.14 | 16.11 | G300E | 790206.24 | 6.2
2150 | Story5 | B32 | 40 MPa RC Beam (27.5 cm x 25 cm) | Beam | 40MPa | Concrete Rectangular | 250 | 275 | 687.5 | 6925 | 0.48 | 1164.76 | G300E | 4992295.45 | 39.17 | G300E | 844053.31 | 6.62
2151 | Story5 | B33 | 40 MPa RC Beam (27.5 cm x 25 cm) | Beam | 40MPa | Concrete Rectangular | 250 | 275 | 687.5 | 4525 | 0.31 | 761.09 | G300E | 1617364.29 | 12.69 | G300E | 729171.43 | 5.72
2152 | Story5 | B34 | 40 MPa RC Beam (27.5 cm x 25 cm) | Beam | 40MPa | Concrete Rectangular | 250 | 275 | 687.5 | 4525 | 0.31 | 761.09 | G300E | 1672310.71 | 13.12 | G300E | 738867.86 | 5.8
2153 | Story5 | B35 | 40 MPa RC Beam (27.5 cm x 25 cm) | Beam | 40MPa | Concrete Rectangular | 250 | 275 | 687.5 | 6925 | 0.48 | 1164.76 | G300E | 5131425 | 40.26 | G300E | 838834.46 | 6.58
2154 | Story5 | B36 | 40 MPa RC Beam (27.5 cm x 25 cm) | Beam | 40MPa | Concrete Rectangular | 250 | 275 | 687.5 | 4525 | 0.31 | 761.09 | G300E | 2470973.21 | 19.39 | G300E | 790206.24 | 6.2
2155 | Story5 | B37 | 40 MPa RC Beam (27.5 cm x 25 cm) | Beam | 40MPa | Concrete Rectangular | 250 | 275 | 687.5 | 7200 | 0.5 | 1211.01 | G300E | 4956417.39 | 38.89 | G300E | 2070039.99 | 16.24
2156 | Story5 | B38 | 40 MPa RC Beam (27.5 cm x 25 cm) | Beam | 40MPa | Concrete Rectangular | 250 | 275 | 687.5 | 4525 | 0.31 | 761.09 | G300E | 2632041.67 | 20.65 | G300E | 1254519.37 | 9.84
2157 | Story5 | B4 | 40 MPa RC Beam (27.5 cm x 25 cm) | Beam | 40MPa | Concrete Rectangular | 250 | 275 | 687.5 | 6925 | 0.48 | 1164.76 | G300E | 2313527.08 | 18.15 | G300E | 1634300 | 12.82
2158 | Story5 | B40 | 40 MPa RC Beam (27.5 cm x 25 cm) | Beam | 40MPa | Concrete Rectangular | 250 | 275 | 687.5 | 4525 | 0.31 | 761.09 | G300E | 2577138.33 | 20.22 | G300E | 1230322.91 | 9.65
2159 | Story5 | B41 | 40 MPa RC Beam (27.5 cm x 25 cm) | Beam | 40MPa | Concrete Rectangular | 250 | 275 | 687.5 | 6925 | 0.48 | 1164.76 | G300E | 4767410.87 | 37.41 | G300E | 1990975.96 | 15.62
2160 | Story5 | B42 | 40 MPa RC Beam (27.5 cm x 25 cm) | Beam | 40MPa | Concrete Rectangular | 250 | 275 | 687.5 | 4525 | 0.31 | 761.09 | G300E | 2151960.71 | 16.89 | G300E | 790206.24 | 6.2
2161 | Story5 | B43 | 40 MPa RC Beam (27.5 cm x 25 cm) | Beam | 40MPa | Concrete Rectangular | 250 | 275 | 687.5 | 6925 | 0.48 | 1164.76 | G300E | 5132054.55 | 40.27 | G300E | 838841.38 | 6.58
2162 | Story5 | B44 | 40 MPa RC Beam (27.5 cm x 25 cm) | Beam | 40MPa | Concrete Rectangular | 250 | 275 | 687.5 | 4525 | 0.31 | 761.09 | G300E | 1616394.64 | 12.68 | G300E | 738867.86 | 5.8
2163 | Story5 | B45 | 40 MPa RC Beam (27.5 cm x 25 cm) | Beam | 40MPa | Concrete Rectangular | 250 | 275 | 687.5 | 4525 | 0.31 | 761.09 | G300E | 1684916.07 | 13.22 | G300E | 906616.07 | 7.11
2164 | Story5 | B46 | 40 MPa RC Beam (27.5 cm x 25 cm) | Beam | 40MPa | Concrete Rectangular | 250 | 275 | 687.5 | 6925 | 0.48 | 1164.76 | G300E | 5042344.32 | 39.56 | G300E | 817135.84 | 6.41
2165 | Story5 | B47 | 40 MPa RC Beam (27.5 cm x 25 cm) | Beam | 40MPa | Concrete Rectangular | 250 | 275 | 687.5 | 4525 | 0.31 | 761.09 | G300E | 2592501.79 | 20.34 | G300E | 816131.02 | 6.4
2166 | Story5 | B48 | 40 MPa RC Beam (27.5 cm x 25 cm) | Beam | 40MPa | Concrete Rectangular | 250 | 275 | 687.5 | 6925 | 0.48 | 1164.76 | G300E | 3971172.73 | 31.16 | G300E | 1215286.19 | 9.54
2167 | Story5 | B49 | 40 MPa RC Beam (27.5 cm x 25 cm) | Beam | 40MPa | Concrete Rectangular | 250 | 275 | 687.5 | 4525 | 0.31 | 761.09 | G300E | 2789985.71 | 21.89 | G300E | 842055.8 | 6.61
2168 | Story5 | B5 | 40 MPa RC Beam (27.5 cm x 25 cm) | Beam | 40MPa | Concrete Rectangular | 250 | 275 | 687.5 | 4525 | 0.31 | 761.09 | G300E | 2789016.07 | 21.88 | G300E | 842055.8 | 6.61
2169 | Story5 | B50 | 40 MPa RC Beam (27.5 cm x 25 cm) | Beam | 40MPa | Concrete Rectangular | 250 | 275 | 687.5 | 6925 | 0.48 | 1164.76 | G300E | 2925497.73 | 22.95 | G300E | 1674276.14 | 13.14
2170 | Story5 | B51 | 40 MPa RC Beam (27.5 cm x 25 cm) | Beam | 40MPa | Concrete Rectangular | 250 | 275 | 687.5 | 4525 | 0.31 | 761.09 | G300E | 2683001.79 | 21.05 | G300E | 842055.8 | 6.61
2171 | Story5 | B52 | 40 MPa RC Beam (27.5 cm x 25 cm) | Beam | 40MPa | Concrete Rectangular | 250 | 275 | 687.5 | 6925 | 0.48 | 1164.76 | G300E | 3971487.5 | 31.16 | G300E | 1215286.19 | 9.54
2172 | Story5 | B53 | 40 MPa RC Beam (27.5 cm x 25 cm) | Beam | 40MPa | Concrete Rectangular | 250 | 275 | 687.5 | 4525 | 0.31 | 761.09 | G300E | 2488103.57 | 19.52 | G300E | 816131.02 | 6.4
2173 | Story5 | B54 | 40 MPa RC Beam (27.5 cm x 25 cm) | Beam | 40MPa | Concrete Rectangular | 250 | 275 | 687.5 | 6925 | 0.48 | 1164.76 | G300E | 5042344.32 | 39.56 | G300E | 817140.16 | 6.41
2174 | Story5 | B55 | 40 MPa RC Beam (27.5 cm x 25 cm) | Beam | 40MPa | Concrete Rectangular | 250 | 275 | 687.5 | 4525 | 0.31 | 761.09 | G300E | 1415032.14 | 11.1 | G300E | 792198.21 | 6.22
2175 | Story5 | B56 | 40 MPa RC Beam (27.5 cm x 25 cm) | Beam | 40MPa | Concrete Rectangular | 250 | 275 | 687.5 | 6925 | 0.48 | 1164.76 | G300E | 2671161.36 | 20.96 | G300E | 1610509.01 | 12.64
2176 | Story5 | B57 | 40 MPa RC Beam (27.5 cm x 25 cm) | Beam | 40MPa | Concrete Rectangular | 250 | 275 | 687.5 | 6925 | 0.48 | 1164.76 | G300E | 2394161.36 | 18.79 | G300E | 1560013.64 | 12.24
2177 | Story5 | B58 | 40 MPa RC Beam (27.5 cm x 25 cm) | Beam | 40MPa | Concrete Rectangular | 250 | 275 | 687.5 | 6925 | 0.48 | 1164.76 | G300E | 2312950 | 18.15 | G300E | 1560013.64 | 12.24
2178 | Story5 | B59 | 40 MPa RC Beam (27.5 cm x 25 cm) | Beam | 40MPa | Concrete Rectangular | 250 | 275 | 687.5 | 6925 | 0.48 | 1164.76 | G300E | 2394161.36 | 18.79 | G300E | 1560013.64 | 12.24
2179 | Story5 | B6 | 40 MPa RC Beam (27.5 cm x 25 cm) | Beam | 40MPa | Concrete Rectangular | 250 | 275 | 687.5 | 6925 | 0.48 | 1164.76 | G300E | 2312320.45 | 18.14 | G300E | 1560013.64 | 12.24
2180 | Story5 | B60 | 40 MPa RC Beam (27.5 cm x 25 cm) | Beam | 40MPa | Concrete Rectangular | 250 | 275 | 687.5 | 6925 | 0.48 | 1164.76 | G300E | 2308857.95 | 18.12 | G300E | 1610509.01 | 12.64
2181 | Story5 | B7 | 40 MPa RC Beam (27.5 cm x 25 cm) | Beam | 40MPa | Concrete Rectangular | 250 | 275 | 687.5 | 4525 | 0.31 | 761.09 | G300E | 2680416.07 | 21.03 | G300E | 842055.8 | 6.61
2182 | Story5 | B8 | 40 MPa RC Beam (27.5 cm x 25 cm) | Beam | 40MPa | Concrete Rectangular | 250 | 275 | 687.5 | 6925 | 0.48 | 1164.76 | G300E | 2324596.59 | 18.24 | G300E | 1560013.64 | 12.24
2183 | Story5 | B9 | 40 MPa RC Beam (27.5 cm x 25 cm) | Beam | 40MPa | Concrete Rectangular | 250 | 275 | 687.5 | 4525 | 0.31 | 761.09 | G300E | 2488426.79 | 19.53 | G300E | 816131.02 | 6.4
2184 | Story6 | B1 | 40 MPa RC Beam (27.5 cm x 25 cm) | Beam | 40MPa | Concrete Rectangular | 250 | 275 | 687.5 | 4525 | 0.31 | 761.09 | G300E | 1701723.21 | 13.35 | G300E | 918251.79 | 7.2
2185 | Story6 | B10 | 40 MPa RC Beam (27.5 cm x 25 cm) | Beam | 40MPa | Concrete Rectangular | 250 | 275 | 687.5 | 6925 | 0.48 | 1164.76 | G300E | 2316727.27 | 18.18 | G300E | 1721938.55 | 13.51
2186 | Story6 | B11 | 40 MPa RC Beam (27.5 cm x 25 cm) | Beam | 40MPa | Concrete Rectangular | 250 | 275 | 687.5 | 4525 | 0.31 | 761.09 | G300E | 1428930.36 | 11.21 | G300E | 803833.93 | 6.31
2187 | Story6 | B12 | 40 MPa RC Beam (27.5 cm x 25 cm) | Beam | 40MPa | Concrete Rectangular | 250 | 275 | 687.5 | 4525 | 0.31 | 761.09 | G300E | 1685562.5 | 13.23 | G300E | 748564.29 | 5.87
2188 | Story6 | B13 | 40 MPa RC Beam (27.5 cm x 25 cm) | Beam | 40MPa | Concrete Rectangular | 250 | 275 | 687.5 | 6925 | 0.48 | 1164.76 | G300E | 5053990.91 | 39.66 | G300E | 1041424.94 | 8.17
2189 | Story6 | B14 | 40 MPa RC Beam (27.5 cm x 25 cm) | Beam | 40MPa | Concrete Rectangular | 250 | 275 | 687.5 | 4525 | 0.31 | 761.09 | G300E | 2499416.07 | 19.61 | G300E | 790206.24 | 6.2
2190 | Story6 | B15 | 40 MPa RC Beam (27.5 cm x 25 cm) | Beam | 40MPa | Concrete Rectangular | 250 | 275 | 687.5 | 6925 | 0.48 | 1164.76 | G300E | 3231771.59 | 25.36 | G300E | 2002847.56 | 15.72
2191 | Story6 | B16 | 40 MPa RC Beam (27.5 cm x 25 cm) | Beam | 40MPa | Concrete Rectangular | 250 | 275 | 687.5 | 4800 | 0.33 | 807.34 | G300E | 3310720 | 25.98 | G300E | 1851787.84 | 14.53
2192 | Story6 | B17 | 40 MPa RC Beam (27.5 cm x 25 cm) | Beam | 40MPa | Concrete Rectangular | 250 | 275 | 687.5 | 6925 | 0.48 | 1164.76 | G300E | 2813753.41 | 22.08 | G300E | 1719603.41 | 13.49
2193 | Story6 | B18 | 40 MPa RC Beam (27.5 cm x 25 cm) | Beam | 40MPa | Concrete Rectangular | 250 | 275 | 687.5 | 4800 | 0.33 | 807.34 | G300E | 2980480 | 23.39 | G300E | 1325573.92 | 10.4
2194 | Story6 | B19 | 40 MPa RC Beam (27.5 cm x 25 cm) | Beam | 40MPa | Concrete Rectangular | 250 | 275 | 687.5 | 6925 | 0.48 | 1164.76 | G300E | 3943157.95 | 30.94 | G300E | 1216230.51 | 9.54
2195 | Story6 | B2 | 40 MPa RC Beam (27.5 cm x 25 cm) | Beam | 40MPa | Concrete Rectangular | 250 | 275 | 687.5 | 6925 | 0.48 | 1164.76 | G300E | 2684067.05 | 21.06 | G300E | 1613341.96 | 12.66
2196 | Story6 | B20 | 40 MPa RC Beam (27.5 cm x 25 cm) | Beam | 40MPa | Concrete Rectangular | 250 | 275 | 687.5 | 4525 | 0.31 | 761.09 | G300E | 2326496.43 | 18.25 | G300E | 790206.24 | 6.2
2197 | Story6 | B21 | 40 MPa RC Beam (27.5 cm x 25 cm) | Beam | 40MPa | Concrete Rectangular | 250 | 275 | 687.5 | 6925 | 0.48 | 1164.76 | G300E | 5055564.77 | 39.67 | G300E | 818578.83 | 6.42
2198 | Story6 | B22 | 40 MPa RC Beam (27.5 cm x 25 cm) | Beam | 40MPa | Concrete Rectangular | 250 | 275 | 687.5 | 4525 | 0.31 | 761.09 | G300E | 1631262.5 | 12.8 | G300E | 748564.29 | 5.87
2199 | Story6 | B23 | 40 MPa RC Beam (27.5 cm x 25 cm) | Beam | 40MPa | Concrete Rectangular | 250 | 275 | 687.5 | 4525 | 0.31 | 761.09 | G300E | 1686532.14 | 13.23 | G300E | 736928.57 | 5.78
2200 | Story6 | B24 | 40 MPa RC Beam (27.5 cm x 25 cm) | Beam | 40MPa | Concrete Rectangular | 250 | 275 | 687.5 | 6925 | 0.48 | 1164.76 | G300E | 5186195.45 | 40.69 | G300E | 1174680.35 | 9.22
2201 | Story6 | B25 | 40 MPa RC Beam (27.5 cm x 25 cm) | Beam | 40MPa | Concrete Rectangular | 250 | 275 | 687.5 | 4525 | 0.31 | 761.09 | G300E | 2446085.71 | 19.19 | G300E | 790206.24 | 6.2
2202 | Story6 | B26 | 40 MPa RC Beam (27.5 cm x 25 cm) | Beam | 40MPa | Concrete Rectangular | 250 | 275 | 687.5 | 7200 | 0.5 | 1211.01 | G300E | 5234400 | 41.07 | G300E | 2213548.59 | 17.37
2203 | Story6 | B3 | 40 MPa RC Beam (27.5 cm x 25 cm) | Beam | 40MPa | Concrete Rectangular | 250 | 275 | 687.5 | 4525 | 0.31 | 761.09 | G300E | 2718232.14 | 21.33 | G300E | 816131.02 | 6.4
2204 | Story6 | B30 | 40 MPa RC Beam (27.5 cm x 25 cm) | Beam | 40MPa | Concrete Rectangular | 250 | 275 | 687.5 | 6925 | 0.48 | 1164.76 | G300E | 5017915.22 | 39.37 | G300E | 2120088.52 | 16.64
2205 | Story6 | B31 | 40 MPa RC Beam (27.5 cm x 25 cm) | Beam | 40MPa | Concrete Rectangular | 250 | 275 | 687.5 | 4525 | 0.31 | 761.09 | G300E | 2058551.79 | 16.15 | G300E | 790206.24 | 6.2
2206 | Story6 | B32 | 40 MPa RC Beam (27.5 cm x 25 cm) | Beam | 40MPa | Concrete Rectangular | 250 | 275 | 687.5 | 6925 | 0.48 | 1164.76 | G300E | 5187454.55 | 40.7 | G300E | 840409.03 | 6.59
2207 | Story6 | B33 | 40 MPa RC Beam (27.5 cm x 25 cm) | Beam | 40MPa | Concrete Rectangular | 250 | 275 | 687.5 | 4525 | 0.31 | 761.09 | G300E | 1632232.14 | 12.81 | G300E | 736928.57 | 5.78
2208 | Story6 | B34 | 40 MPa RC Beam (27.5 cm x 25 cm) | Beam | 40MPa | Concrete Rectangular | 250 | 275 | 687.5 | 4525 | 0.31 | 761.09 | G300E | 1685562.5 | 13.23 | G300E | 748564.29 | 5.87
2209 | Story6 | B35 | 40 MPa RC Beam (27.5 cm x 25 cm) | Beam | 40MPa | Concrete Rectangular | 250 | 275 | 687.5 | 6925 | 0.48 | 1164.76 | G300E | 5186825 | 40.7 | G300E | 1174689.01 | 9.22
2210 | Story6 | B36 | 40 MPa RC Beam (27.5 cm x 25 cm) | Beam | 40MPa | Concrete Rectangular | 250 | 275 | 687.5 | 4525 | 0.31 | 761.09 | G300E | 2499739.29 | 19.61 | G300E | 790206.24 | 6.2
2211 | Story6 | B37 | 40 MPa RC Beam (27.5 cm x 25 cm) | Beam | 40MPa | Concrete Rectangular | 250 | 275 | 687.5 | 7200 | 0.5 | 1211.01 | G300E | 5228452.17 | 41.02 | G300E | 2214487.41 | 17.38
2212 | Story6 | B38 | 40 MPa RC Beam (27.5 cm x 25 cm) | Beam | 40MPa | Concrete Rectangular | 250 | 275 | 687.5 | 4525 | 0.31 | 761.09 | G300E | 2868548.33 | 22.51 | G300E | 1277446.04 | 10.02
2213 | Story6 | B4 | 40 MPa RC Beam (27.5 cm x 25 cm) | Beam | 40MPa | Concrete Rectangular | 250 | 275 | 687.5 | 6925 | 0.48 | 1164.76 | G300E | 2324491.67 | 18.24 | G300E | 1634300 | 12.82
2214 | Story6 | B40 | 40 MPa RC Beam (27.5 cm x 25 cm) | Beam | 40MPa | Concrete Rectangular | 250 | 275 | 687.5 | 4525 | 0.31 | 761.09 | G300E | 2812740 | 22.07 | G300E | 1253249.58 | 9.83
2215 | Story6 | B41 | 40 MPa RC Beam (27.5 cm x 25 cm) | Beam | 40MPa | Concrete Rectangular | 250 | 275 | 687.5 | 6925 | 0.48 | 1164.76 | G300E | 5029055.43 | 39.46 | G300E | 2121476.69 | 16.65
2216 | Story6 | B42 | 40 MPa RC Beam (27.5 cm x 25 cm) | Beam | 40MPa | Concrete Rectangular | 250 | 275 | 687.5 | 4525 | 0.31 | 761.09 | G300E | 2327142.86 | 18.26 | G300E | 790206.24 | 6.2
2217 | Story6 | B43 | 40 MPa RC Beam (27.5 cm x 25 cm) | Beam | 40MPa | Concrete Rectangular | 250 | 275 | 687.5 | 6925 | 0.48 | 1164.76 | G300E | 5187139.77 | 40.7 | G300E | 840409.03 | 6.59
2218 | Story6 | B44 | 40 MPa RC Beam (27.5 cm x 25 cm) | Beam | 40MPa | Concrete Rectangular | 250 | 275 | 687.5 | 4525 | 0.31 | 761.09 | G300E | 1631262.5 | 12.8 | G300E | 748564.29 | 5.87
2219 | Story6 | B45 | 40 MPa RC Beam (27.5 cm x 25 cm) | Beam | 40MPa | Concrete Rectangular | 250 | 275 | 687.5 | 4525 | 0.31 | 761.09 | G300E | 1701723.21 | 13.35 | G300E | 918251.79 | 7.2
2220 | Story6 | B46 | 40 MPa RC Beam (27.5 cm x 25 cm) | Beam | 40MPa | Concrete Rectangular | 250 | 275 | 687.5 | 6925 | 0.48 | 1164.76 | G300E | 5055250 | 39.67 | G300E | 1041433.59 | 8.17
2221 | Story6 | B47 | 40 MPa RC Beam (27.5 cm x 25 cm) | Beam | 40MPa | Concrete Rectangular | 250 | 275 | 687.5 | 4525 | 0.31 | 761.09 | G300E | 2700455.36 | 21.19 | G300E | 816131.02 | 6.4
2222 | Story6 | B48 | 40 MPa RC Beam (27.5 cm x 25 cm) | Beam | 40MPa | Concrete Rectangular | 250 | 275 | 687.5 | 6925 | 0.48 | 1164.76 | G300E | 3949138.64 | 30.99 | G300E | 1338047.56 | 10.5
2223 | Story6 | B49 | 40 MPa RC Beam (27.5 cm x 25 cm) | Beam | 40MPa | Concrete Rectangular | 250 | 275 | 687.5 | 4525 | 0.31 | 761.09 | G300E | 2864971.43 | 22.48 | G300E | 842055.8 | 6.61
2224 | Story6 | B5 | 40 MPa RC Beam (27.5 cm x 25 cm) | Beam | 40MPa | Concrete Rectangular | 250 | 275 | 687.5 | 4525 | 0.31 | 761.09 | G300E | 2863032.14 | 22.46 | G300E | 842055.8 | 6.61
2225 | Story6 | B50 | 40 MPa RC Beam (27.5 cm x 25 cm) | Beam | 40MPa | Concrete Rectangular | 250 | 275 | 687.5 | 6925 | 0.48 | 1164.76 | G300E | 2815642.05 | 22.09 | G300E | 1725269.32 | 13.54
2226 | Story6 | B51 | 40 MPa RC Beam (27.5 cm x 25 cm) | Beam | 40MPa | Concrete Rectangular | 250 | 275 | 687.5 | 4525 | 0.31 | 761.09 | G300E | 2831357.14 | 22.22 | G300E | 842055.8 | 6.61
2227 | Story6 | B52 | 40 MPa RC Beam (27.5 cm x 25 cm) | Beam | 40MPa | Concrete Rectangular | 250 | 275 | 687.5 | 6925 | 0.48 | 1164.76 | G300E | 3949138.64 | 30.99 | G300E | 1216230.51 | 9.54
2228 | Story6 | B53 | 40 MPa RC Beam (27.5 cm x 25 cm) | Beam | 40MPa | Concrete Rectangular | 250 | 275 | 687.5 | 4525 | 0.31 | 761.09 | G300E | 2529151.79 | 19.84 | G300E | 816131.02 | 6.4
2229 | Story6 | B54 | 40 MPa RC Beam (27.5 cm x 25 cm) | Beam | 40MPa | Concrete Rectangular | 250 | 275 | 687.5 | 6925 | 0.48 | 1164.76 | G300E | 5055250 | 39.67 | G300E | 818579.7 | 6.42
2230 | Story6 | B55 | 40 MPa RC Beam (27.5 cm x 25 cm) | Beam | 40MPa | Concrete Rectangular | 250 | 275 | 687.5 | 4525 | 0.31 | 761.09 | G300E | 1428930.36 | 11.21 | G300E | 803833.93 | 6.31
2231 | Story6 | B56 | 40 MPa RC Beam (27.5 cm x 25 cm) | Beam | 40MPa | Concrete Rectangular | 250 | 275 | 687.5 | 6925 | 0.48 | 1164.76 | G300E | 2684067.05 | 21.06 | G300E | 1613341.96 | 12.66
2232 | Story6 | B57 | 40 MPa RC Beam (27.5 cm x 25 cm) | Beam | 40MPa | Concrete Rectangular | 250 | 275 | 687.5 | 6925 | 0.48 | 1164.76 | G300E | 2408011.36 | 18.89 | G300E | 1560013.64 | 12.24
2233 | Story6 | B58 | 40 MPa RC Beam (27.5 cm x 25 cm) | Beam | 40MPa | Concrete Rectangular | 250 | 275 | 687.5 | 6925 | 0.48 | 1164.76 | G300E | 2315468.18 | 18.17 | G300E | 1560013.64 | 12.24
2234 | Story6 | B59 | 40 MPa RC Beam (27.5 cm x 25 cm) | Beam | 40MPa | Concrete Rectangular | 250 | 275 | 687.5 | 6925 | 0.48 | 1164.76 | G300E | 2408011.36 | 18.89 | G300E | 1560013.64 | 12.24
2235 | Story6 | B6 | 40 MPa RC Beam (27.5 cm x 25 cm) | Beam | 40MPa | Concrete Rectangular | 250 | 275 | 687.5 | 6925 | 0.48 | 1164.76 | G300E | 2314209.09 | 18.16 | G300E | 1560013.64 | 12.24
2236 | Story6 | B60 | 40 MPa RC Beam (27.5 cm x 25 cm) | Beam | 40MPa | Concrete Rectangular | 250 | 275 | 687.5 | 6925 | 0.48 | 1164.76 | G300E | 2316727.27 | 18.18 | G300E | 1721938.55 | 13.51
2237 | Story6 | B7 | 40 MPa RC Beam (27.5 cm x 25 cm) | Beam | 40MPa | Concrete Rectangular | 250 | 275 | 687.5 | 4525 | 0.31 | 761.09 | G300E | 2829094.64 | 22.2 | G300E | 842055.8 | 6.61
2238 | Story6 | B8 | 40 MPa RC Beam (27.5 cm x 25 cm) | Beam | 40MPa | Concrete Rectangular | 250 | 275 | 687.5 | 6925 | 0.48 | 1164.76 | G300E | 2408011.36 | 18.89 | G300E | 1560013.64 | 12.24
2239 | Story6 | B9 | 40 MPa RC Beam (27.5 cm x 25 cm) | Beam | 40MPa | Concrete Rectangular | 250 | 275 | 687.5 | 4525 | 0.31 | 761.09 | G300E | 2529151.79 | 19.84 | G300E | 816131.02 | 6.4
2240 | Story7 | B1 | 40 MPa RC Beam (30 cm x 25 cm) | Beam | 40MPa | Concrete Rectangular | 250 | 300 | 750 | 4537.5 | 0.34 | 832.57 | G300E | 1855189.29 | 14.56 | G300E | 1074091.07 | 8.43
2241 | Story7 | B10 | 40 MPa RC Beam (30 cm x 25 cm) | Beam | 40MPa | Concrete Rectangular | 250 | 300 | 750 | 6937.5 | 0.52 | 1272.94 | G300E | 2506644.89 | 19.67 | G300E | 1833708.02 | 14.39
2242 | Story7 | B11 | 40 MPa RC Beam (30 cm x 25 cm) | Beam | 40MPa | Concrete Rectangular | 250 | 300 | 750 | 4537.5 | 0.34 | 832.57 | G300E | 1626693.75 | 12.76 | G300E | 830362.5 | 6.52
2243 | Story7 | B12 | 40 MPa RC Beam (30 cm x 25 cm) | Beam | 40MPa | Concrete Rectangular | 250 | 300 | 750 | 4537.5 | 0.34 | 832.57 | G300E | 1907694.64 | 14.97 | G300E | 772023.21 | 6.06
2244 | Story7 | B13 | 40 MPa RC Beam (30 cm x 25 cm) | Beam | 40MPa | Concrete Rectangular | 250 | 300 | 750 | 6937.5 | 0.52 | 1272.94 | G300E | 5137534.09 | 40.31 | G300E | 1853339.57 | 14.54
2245 | Story7 | B14 | 40 MPa RC Beam (30 cm x 25 cm) | Beam | 40MPa | Concrete Rectangular | 250 | 300 | 750 | 4537.5 | 0.34 | 832.57 | G300E | 2738057.14 | 21.48 | G300E | 844624.51 | 6.63
2246 | Story7 | B15 | 40 MPa RC Beam (30 cm x 25 cm) | Beam | 40MPa | Concrete Rectangular | 250 | 300 | 750 | 6937.5 | 0.52 | 1272.94 | G300E | 3301619.32 | 25.91 | G300E | 2756869.47 | 21.63
2247 | Story7 | B16 | 40 MPa RC Beam (30 cm x 25 cm) | Beam | 40MPa | Concrete Rectangular | 250 | 300 | 750 | 4800 | 0.36 | 880.73 | G300E | 3847360 | 30.19 | G300E | 1997601.6 | 15.67
2248 | Story7 | B17 | 40 MPa RC Beam (30 cm x 25 cm) | Beam | 40MPa | Concrete Rectangular | 250 | 300 | 750 | 6937.5 | 0.52 | 1272.94 | G300E | 3014974.43 | 23.66 | G300E | 1836860.8 | 14.41
2249 | Story7 | B18 | 40 MPa RC Beam (30 cm x 25 cm) | Beam | 40MPa | Concrete Rectangular | 250 | 300 | 750 | 4800 | 0.36 | 880.73 | G300E | 3458880 | 27.14 | G300E | 1439520.96 | 11.3
2250 | Story7 | B19 | 40 MPa RC Beam (30 cm x 25 cm) | Beam | 40MPa | Concrete Rectangular | 250 | 300 | 750 | 6937.5 | 0.52 | 1272.94 | G300E | 4068213.07 | 31.92 | G300E | 2487410.35 | 19.52
2251 | Story7 | B2 | 40 MPa RC Beam (30 cm x 25 cm) | Beam | 40MPa | Concrete Rectangular | 250 | 300 | 750 | 6937.5 | 0.52 | 1272.94 | G300E | 2883477.27 | 22.62 | G300E | 1725546.09 | 13.54
2252 | Story7 | B20 | 40 MPa RC Beam (30 cm x 25 cm) | Beam | 40MPa | Concrete Rectangular | 250 | 300 | 750 | 4537.5 | 0.34 | 832.57 | G300E | 2482012.5 | 19.47 | G300E | 844624.51 | 6.63
2253 | Story7 | B21 | 40 MPa RC Beam (30 cm x 25 cm) | Beam | 40MPa | Concrete Rectangular | 250 | 300 | 750 | 6937.5 | 0.52 | 1272.94 | G300E | 5137849.43 | 40.31 | G300E | 904808.3 | 7.1
2254 | Story7 | B22 | 40 MPa RC Beam (30 cm x 25 cm) | Beam | 40MPa | Concrete Rectangular | 250 | 300 | 750 | 4537.5 | 0.34 | 832.57 | G300E | 1769625 | 13.89 | G300E | 772023.21 | 6.06
2255 | Story7 | B23 | 40 MPa RC Beam (30 cm x 25 cm) | Beam | 40MPa | Concrete Rectangular | 250 | 300 | 750 | 4537.5 | 0.34 | 832.57 | G300E | 1982887.5 | 15.56 | G300E | 758410.71 | 5.95
2256 | Story7 | B24 | 40 MPa RC Beam (30 cm x 25 cm) | Beam | 40MPa | Concrete Rectangular | 250 | 300 | 750 | 6937.5 | 0.52 | 1272.94 | G300E | 5326107.95 | 41.79 | G300E | 1850234.72 | 14.52
2257 | Story7 | B25 | 40 MPa RC Beam (30 cm x 25 cm) | Beam | 40MPa | Concrete Rectangular | 250 | 300 | 750 | 4537.5 | 0.34 | 832.57 | G300E | 2511182.14 | 19.7 | G300E | 844624.51 | 6.63
2258 | Story7 | B26 | 40 MPa RC Beam (30 cm x 25 cm) | Beam | 40MPa | Concrete Rectangular | 250 | 300 | 750 | 7200 | 0.54 | 1321.1 | G300E | 5559339.13 | 43.62 | G300E | 2726126.3 | 21.39
2259 | Story7 | B3 | 40 MPa RC Beam (30 cm x 25 cm) | Beam | 40MPa | Concrete Rectangular | 250 | 300 | 750 | 4537.5 | 0.34 | 832.57 | G300E | 2942244.64 | 23.09 | G300E | 901343.91 | 7.07
2260 | Story7 | B30 | 40 MPa RC Beam (30 cm x 25 cm) | Beam | 40MPa | Concrete Rectangular | 250 | 300 | 750 | 6937.5 | 0.52 | 1272.94 | G300E | 5345796.2 | 41.95 | G300E | 2618994.93 | 20.55
2261 | Story7 | B31 | 40 MPa RC Beam (30 cm x 25 cm) | Beam | 40MPa | Concrete Rectangular | 250 | 300 | 750 | 4537.5 | 0.34 | 832.57 | G300E | 2410384.82 | 18.91 | G300E | 844624.51 | 6.63
2262 | Story7 | B32 | 40 MPa RC Beam (30 cm x 25 cm) | Beam | 40MPa | Concrete Rectangular | 250 | 300 | 750 | 6937.5 | 0.52 | 1272.94 | G300E | 5327053.98 | 41.8 | G300E | 1257412.73 | 9.87
2263 | Story7 | B33 | 40 MPa RC Beam (30 cm x 25 cm) | Beam | 40MPa | Concrete Rectangular | 250 | 300 | 750 | 4537.5 | 0.34 | 832.57 | G300E | 1770597.32 | 13.89 | G300E | 758410.71 | 5.95
2264 | Story7 | B34 | 40 MPa RC Beam (30 cm x 25 cm) | Beam | 40MPa | Concrete Rectangular | 250 | 300 | 750 | 4537.5 | 0.34 | 832.57 | G300E | 1907694.64 | 14.97 | G300E | 772023.21 | 6.06
2265 | Story7 | B35 | 40 MPa RC Beam (30 cm x 25 cm) | Beam | 40MPa | Concrete Rectangular | 250 | 300 | 750 | 6937.5 | 0.52 | 1272.94 | G300E | 5327053.98 | 41.8 | G300E | 1850244.18 | 14.52
2266 | Story7 | B36 | 40 MPa RC Beam (30 cm x 25 cm) | Beam | 40MPa | Concrete Rectangular | 250 | 300 | 750 | 4537.5 | 0.34 | 832.57 | G300E | 2738705.36 | 21.49 | G300E | 844624.51 | 6.63
2267 | Story7 | B37 | 40 MPa RC Beam (30 cm x 25 cm) | Beam | 40MPa | Concrete Rectangular | 250 | 300 | 750 | 7200 | 0.54 | 1321.1 | G300E | 5556834.78 | 43.6 | G300E | 2725816.38 | 21.39
2268 | Story7 | B38 | 40 MPa RC Beam (30 cm x 25 cm) | Beam | 40MPa | Concrete Rectangular | 250 | 300 | 750 | 4537.5 | 0.34 | 832.57 | G300E | 3427930 | 26.9 | G300E | 1364427.16 | 10.71
2269 | Story7 | B4 | 40 MPa RC Beam (30 cm x 25 cm) | Beam | 40MPa | Concrete Rectangular | 250 | 300 | 750 | 6937.5 | 0.52 | 1272.94 | G300E | 2529296.88 | 19.85 | G300E | 1739000 | 13.64
2270 | Story7 | B40 | 40 MPa RC Beam (30 cm x 25 cm) | Beam | 40MPa | Concrete Rectangular | 250 | 300 | 750 | 4537.5 | 0.34 | 832.57 | G300E | 3271235 | 25.67 | G300E | 1364427.16 | 10.71
2271 | Story7 | B41 | 40 MPa RC Beam (30 cm x 25 cm) | Beam | 40MPa | Concrete Rectangular | 250 | 300 | 750 | 6937.5 | 0.52 | 1272.94 | G300E | 5355146.74 | 42.02 | G300E | 2619200.34 | 20.55
2272 | Story7 | B42 | 40 MPa RC Beam (30 cm x 25 cm) | Beam | 40MPa | Concrete Rectangular | 250 | 300 | 750 | 4537.5 | 0.34 | 832.57 | G300E | 2483633.04 | 19.49 | G300E | 844624.51 | 6.63
2273 | Story7 | B43 | 40 MPa RC Beam (30 cm x 25 cm) | Beam | 40MPa | Concrete Rectangular | 250 | 300 | 750 | 6937.5 | 0.52 | 1272.94 | G300E | 5327053.98 | 41.8 | G300E | 1257412.73 | 9.87
2274 | Story7 | B44 | 40 MPa RC Beam (30 cm x 25 cm) | Beam | 40MPa | Concrete Rectangular | 250 | 300 | 750 | 4537.5 | 0.34 | 832.57 | G300E | 1769625 | 13.89 | G300E | 772023.21 | 6.06
2275 | Story7 | B45 | 40 MPa RC Beam (30 cm x 25 cm) | Beam | 40MPa | Concrete Rectangular | 250 | 300 | 750 | 4537.5 | 0.34 | 832.57 | G300E | 1855189.29 | 14.56 | G300E | 1074091.07 | 8.43
2276 | Story7 | B46 | 40 MPa RC Beam (30 cm x 25 cm) | Beam | 40MPa | Concrete Rectangular | 250 | 300 | 750 | 6937.5 | 0.52 | 1272.94 | G300E | 5138795.45 | 40.32 | G300E | 1853349.03 | 14.54
2277 | Story7 | B47 | 40 MPa RC Beam (30 cm x 25 cm) | Beam | 40MPa | Concrete Rectangular | 250 | 300 | 750 | 4537.5 | 0.34 | 832.57 | G300E | 2926363.39 | 22.96 | G300E | 901343.91 | 7.07
2278 | Story7 | B48 | 40 MPa RC Beam (30 cm x 25 cm) | Beam | 40MPa | Concrete Rectangular | 250 | 300 | 750 | 6937.5 | 0.52 | 1272.94 | G300E | 4149571.02 | 32.56 | G300E | 2616384.78 | 20.53
2279 | Story7 | B49 | 40 MPa RC Beam (30 cm x 25 cm) | Beam | 40MPa | Concrete Rectangular | 250 | 300 | 750 | 4537.5 | 0.34 | 832.57 | G300E | 2984378.57 | 23.42 | G300E | 901343.91 | 7.07
2280 | Story7 | B5 | 40 MPa RC Beam (30 cm x 25 cm) | Beam | 40MPa | Concrete Rectangular | 250 | 300 | 750 | 4537.5 | 0.34 | 832.57 | G300E | 2981785.71 | 23.4 | G300E | 901343.91 | 7.07
2281 | Story7 | B50 | 40 MPa RC Beam (30 cm x 25 cm) | Beam | 40MPa | Concrete Rectangular | 250 | 300 | 750 | 6937.5 | 0.52 | 1272.94 | G300E | 3015920.45 | 23.66 | G300E | 1842536.93 | 14.46
2282 | Story7 | B51 | 40 MPa RC Beam (30 cm x 25 cm) | Beam | 40MPa | Concrete Rectangular | 250 | 300 | 750 | 4537.5 | 0.34 | 832.57 | G300E | 2950671.43 | 23.15 | G300E | 901343.91 | 7.07
2283 | Story7 | B52 | 40 MPa RC Beam (30 cm x 25 cm) | Beam | 40MPa | Concrete Rectangular | 250 | 300 | 750 | 6937.5 | 0.52 | 1272.94 | G300E | 4149571.02 | 32.56 | G300E | 2487410.35 | 19.52
2284 | Story7 | B53 | 40 MPa RC Beam (30 cm x 25 cm) | Beam | 40MPa | Concrete Rectangular | 250 | 300 | 750 | 4537.5 | 0.34 | 832.57 | G300E | 2597070.54 | 20.38 | G300E | 872984.21 | 6.85
2285 | Story7 | B54 | 40 MPa RC Beam (30 cm x 25 cm) | Beam | 40MPa | Concrete Rectangular | 250 | 300 | 750 | 6937.5 | 0.52 | 1272.94 | G300E | 5138795.45 | 40.32 | G300E | 904809.25 | 7.1
2286 | Story7 | B55 | 40 MPa RC Beam (30 cm x 25 cm) | Beam | 40MPa | Concrete Rectangular | 250 | 300 | 750 | 4537.5 | 0.34 | 832.57 | G300E | 1626693.75 | 12.76 | G300E | 830362.5 | 6.52
2287 | Story7 | B56 | 40 MPa RC Beam (30 cm x 25 cm) | Beam | 40MPa | Concrete Rectangular | 250 | 300 | 750 | 6937.5 | 0.52 | 1272.94 | G300E | 2886315.34 | 22.65 | G300E | 1725546.09 | 13.54
2288 | Story7 | B57 | 40 MPa RC Beam (30 cm x 25 cm) | Beam | 40MPa | Concrete Rectangular | 250 | 300 | 750 | 6937.5 | 0.52 | 1272.94 | G300E | 2625528.41 | 20.6 | G300E | 1659954.55 | 13.02
2289 | Story7 | B58 | 40 MPa RC Beam (30 cm x 25 cm) | Beam | 40MPa | Concrete Rectangular | 250 | 300 | 750 | 6937.5 | 0.52 | 1272.94 | G300E | 2660215.91 | 20.87 | G300E | 1659954.55 | 13.02
2290 | Story7 | B59 | 40 MPa RC Beam (30 cm x 25 cm) | Beam | 40MPa | Concrete Rectangular | 250 | 300 | 750 | 6937.5 | 0.52 | 1272.94 | G300E | 2625528.41 | 20.6 | G300E | 1659954.55 | 13.02
2291 | Story7 | B6 | 40 MPa RC Beam (30 cm x 25 cm) | Beam | 40MPa | Concrete Rectangular | 250 | 300 | 750 | 6937.5 | 0.52 | 1272.94 | G300E | 2659585.23 | 20.87 | G300E | 1659954.55 | 13.02
2292 | Story7 | B60 | 40 MPa RC Beam (30 cm x 25 cm) | Beam | 40MPa | Concrete Rectangular | 250 | 300 | 750 | 6937.5 | 0.52 | 1272.94 | G300E | 2509482.95 | 19.69 | G300E | 1833708.02 | 14.39
2293 | Story7 | B7 | 40 MPa RC Beam (30 cm x 25 cm) | Beam | 40MPa | Concrete Rectangular | 250 | 300 | 750 | 4537.5 | 0.34 | 832.57 | G300E | 2948726.79 | 23.14 | G300E | 901343.91 | 7.07
2294 | Story7 | B8 | 40 MPa RC Beam (30 cm x 25 cm) | Beam | 40MPa | Concrete Rectangular | 250 | 300 | 750 | 6937.5 | 0.52 | 1272.94 | G300E | 2623321.02 | 20.58 | G300E | 1659954.55 | 13.02
2295 | Story7 | B9 | 40 MPa RC Beam (30 cm x 25 cm) | Beam | 40MPa | Concrete Rectangular | 250 | 300 | 750 | 4537.5 | 0.34 | 832.57 | G300E | 2597070.54 | 20.38 | G300E | 872984.21 | 6.85
2296 | Story8 | B1 | 40 MPa RC Beam (30 cm x 25 cm) | Beam | 40MPa | Concrete Rectangular | 250 | 300 | 750 | 4537.5 | 0.34 | 832.57 | G300E | 1946911.61 | 15.28 | G300E | 1450379.46 | 11.38
2297 | Story8 | B10 | 40 MPa RC Beam (30 cm x 25 cm) | Beam | 40MPa | Concrete Rectangular | 250 | 300 | 750 | 6937.5 | 0.52 | 1272.94 | G300E | 2519258.52 | 19.77 | G300E | 1833708.02 | 14.39
2298 | Story8 | B11 | 40 MPa RC Beam (30 cm x 25 cm) | Beam | 40MPa | Concrete Rectangular | 250 | 300 | 750 | 4537.5 | 0.34 | 832.57 | G300E | 1721657.14 | 13.51 | G300E | 962922.32 | 7.56
2299 | Story8 | B12 | 40 MPa RC Beam (30 cm x 25 cm) | Beam | 40MPa | Concrete Rectangular | 250 | 300 | 750 | 4537.5 | 0.34 | 832.57 | G300E | 1922927.68 | 15.09 | G300E | 779801.79 | 6.12
2300 | Story8 | B13 | 40 MPa RC Beam (30 cm x 25 cm) | Beam | 40MPa | Concrete Rectangular | 250 | 300 | 750 | 6937.5 | 0.52 | 1272.94 | G300E | 5151093.75 | 40.42 | G300E | 1854740.62 | 14.55
2301 | Story8 | B14 | 40 MPa RC Beam (30 cm x 25 cm) | Beam | 40MPa | Concrete Rectangular | 250 | 300 | 750 | 4537.5 | 0.34 | 832.57 | G300E | 2766578.57 | 21.71 | G300E | 844624.51 | 6.63
2302 | Story8 | B15 | 40 MPa RC Beam (30 cm x 25 cm) | Beam | 40MPa | Concrete Rectangular | 250 | 300 | 750 | 6937.5 | 0.52 | 1272.94 | G300E | 3367525.57 | 26.42 | G300E | 2775789.93 | 21.78
2303 | Story8 | B16 | 40 MPa RC Beam (30 cm x 25 cm) | Beam | 40MPa | Concrete Rectangular | 250 | 300 | 750 | 4800 | 0.36 | 880.73 | G300E | 4202240 | 32.97 | G300E | 2013921.6 | 15.8
2304 | Story8 | B17 | 40 MPa RC Beam (30 cm x 25 cm) | Beam | 40MPa | Concrete Rectangular | 250 | 300 | 750 | 6937.5 | 0.52 | 1272.94 | G300E | 2918795.45 | 22.9 | G300E | 1873755.68 | 14.7
2305 | Story8 | B18 | 40 MPa RC Beam (30 cm x 25 cm) | Beam | 40MPa | Concrete Rectangular | 250 | 300 | 750 | 4800 | 0.36 | 880.73 | G300E | 3799040 | 29.81 | G300E | 1461280.96 | 11.47
2306 | Story8 | B19 | 40 MPa RC Beam (30 cm x 25 cm) | Beam | 40MPa | Concrete Rectangular | 250 | 300 | 750 | 6937.5 | 0.52 | 1272.94 | G300E | 4126866.48 | 32.38 | G300E | 2745359.22 | 21.54
2307 | Story8 | B2 | 40 MPa RC Beam (30 cm x 25 cm) | Beam | 40MPa | Concrete Rectangular | 250 | 300 | 750 | 6937.5 | 0.52 | 1272.94 | G300E | 2900505.68 | 22.76 | G300E | 1737844.38 | 13.64
2308 | Story8 | B20 | 40 MPa RC Beam (30 cm x 25 cm) | Beam | 40MPa | Concrete Rectangular | 250 | 300 | 750 | 4537.5 | 0.34 | 832.57 | G300E | 2580865.18 | 20.25 | G300E | 844624.51 | 6.63
2309 | Story8 | B21 | 40 MPa RC Beam (30 cm x 25 cm) | Beam | 40MPa | Concrete Rectangular | 250 | 300 | 750 | 6937.5 | 0.52 | 1272.94 | G300E | 5152355.11 | 40.43 | G300E | 1261914.85 | 9.9
2310 | Story8 | B22 | 40 MPa RC Beam (30 cm x 25 cm) | Beam | 40MPa | Concrete Rectangular | 250 | 300 | 750 | 4537.5 | 0.34 | 832.57 | G300E | 1782589.29 | 13.99 | G300E | 779801.79 | 6.12
2311 | Story8 | B23 | 40 MPa RC Beam (30 cm x 25 cm) | Beam | 40MPa | Concrete Rectangular | 250 | 300 | 750 | 4537.5 | 0.34 | 832.57 | G300E | 1999416.96 | 15.69 | G300E | 764244.64 | 6
2312 | Story8 | B24 | 40 MPa RC Beam (30 cm x 25 cm) | Beam | 40MPa | Concrete Rectangular | 250 | 300 | 750 | 6937.5 | 0.52 | 1272.94 | G300E | 5378454.55 | 42.2 | G300E | 1851638.62 | 14.53
2313 | Story8 | B25 | 40 MPa RC Beam (30 cm x 25 cm) | Beam | 40MPa | Concrete Rectangular | 250 | 300 | 750 | 4537.5 | 0.34 | 832.57 | G300E | 2501458.93 | 19.63 | G300E | 844624.51 | 6.63
2314 | Story8 | B26 | 40 MPa RC Beam (30 cm x 25 cm) | Beam | 40MPa | Concrete Rectangular | 250 | 300 | 750 | 7200 | 0.54 | 1321.1 | G300E | 5804765.22 | 45.55 | G300E | 2898670.54 | 22.74
2315 | Story8 | B3 | 40 MPa RC Beam (30 cm x 25 cm) | Beam | 40MPa | Concrete Rectangular | 250 | 300 | 750 | 4537.5 | 0.34 | 832.57 | G300E | 2967525 | 23.28 | G300E | 901343.91 | 7.07
2316 | Story8 | B30 | 40 MPa RC Beam (30 cm x 25 cm) | Beam | 40MPa | Concrete Rectangular | 250 | 300 | 750 | 6937.5 | 0.52 | 1272.94 | G300E | 5581972.83 | 43.8 | G300E | 2785224.97 | 21.85
2317 | Story8 | B31 | 40 MPa RC Beam (30 cm x 25 cm) | Beam | 40MPa | Concrete Rectangular | 250 | 300 | 750 | 4537.5 | 0.34 | 832.57 | G300E | 2404875 | 18.87 | G300E | 844624.51 | 6.63
2318 | Story8 | B32 | 40 MPa RC Beam (30 cm x 25 cm) | Beam | 40MPa | Concrete Rectangular | 250 | 300 | 750 | 6937.5 | 0.52 | 1272.94 | G300E | 5378769.89 | 42.2 | G300E | 1258817.57 | 9.88
2319 | Story8 | B33 | 40 MPa RC Beam (30 cm x 25 cm) | Beam | 40MPa | Concrete Rectangular | 250 | 300 | 750 | 4537.5 | 0.34 | 832.57 | G300E | 1783885.71 | 14 | G300E | 765216.96 | 6
2320 | Story8 | B34 | 40 MPa RC Beam (30 cm x 25 cm) | Beam | 40MPa | Concrete Rectangular | 250 | 300 | 750 | 4537.5 | 0.34 | 832.57 | G300E | 1923251.79 | 15.09 | G300E | 779801.79 | 6.12
2321 | Story8 | B35 | 40 MPa RC Beam (30 cm x 25 cm) | Beam | 40MPa | Concrete Rectangular | 250 | 300 | 750 | 6937.5 | 0.52 | 1272.94 | G300E | 5379715.91 | 42.21 | G300E | 1851648.08 | 14.53
2322 | Story8 | B36 | 40 MPa RC Beam (30 cm x 25 cm) | Beam | 40MPa | Concrete Rectangular | 250 | 300 | 750 | 4537.5 | 0.34 | 832.57 | G300E | 2766902.68 | 21.71 | G300E | 844624.51 | 6.63
2323 | Story8 | B37 | 40 MPa RC Beam (30 cm x 25 cm) | Beam | 40MPa | Concrete Rectangular | 250 | 300 | 750 | 7200 | 0.54 | 1321.1 | G300E | 5803513.04 | 45.54 | G300E | 2898352.17 | 22.74
2324 | Story8 | B38 | 40 MPa RC Beam (30 cm x 25 cm) | Beam | 40MPa | Concrete Rectangular | 250 | 300 | 750 | 4537.5 | 0.34 | 832.57 | G300E | 3674770 | 28.83 | G300E | 1384997.16 | 10.87
2325 | Story8 | B4 | 40 MPa RC Beam (30 cm x 25 cm) | Beam | 40MPa | Concrete Rectangular | 250 | 300 | 750 | 6937.5 | 0.52 | 1272.94 | G300E | 2542593.75 | 19.95 | G300E | 1739000 | 13.64
2326 | Story8 | B40 | 40 MPa RC Beam (30 cm x 25 cm) | Beam | 40MPa | Concrete Rectangular | 250 | 300 | 750 | 4537.5 | 0.34 | 832.57 | G300E | 3592490 | 28.19 | G300E | 1384997.16 | 10.87
2327 | Story8 | B41 | 40 MPa RC Beam (30 cm x 25 cm) | Beam | 40MPa | Concrete Rectangular | 250 | 300 | 750 | 6937.5 | 0.52 | 1272.94 | G300E | 5591926.63 | 43.88 | G300E | 2786651.38 | 21.87
2328 | Story8 | B42 | 40 MPa RC Beam (30 cm x 25 cm) | Beam | 40MPa | Concrete Rectangular | 250 | 300 | 750 | 4537.5 | 0.34 | 832.57 | G300E | 2581189.29 | 20.25 | G300E | 844624.51 | 6.63
2329 | Story8 | B43 | 40 MPa RC Beam (30 cm x 25 cm) | Beam | 40MPa | Concrete Rectangular | 250 | 300 | 750 | 6937.5 | 0.52 | 1272.94 | G300E | 5380031.25 | 42.21 | G300E | 1258817.57 | 9.88
2330 | Story8 | B44 | 40 MPa RC Beam (30 cm x 25 cm) | Beam | 40MPa | Concrete Rectangular | 250 | 300 | 750 | 4537.5 | 0.34 | 832.57 | G300E | 1782589.29 | 13.99 | G300E | 780774.11 | 6.13
2331 | Story8 | B45 | 40 MPa RC Beam (30 cm x 25 cm) | Beam | 40MPa | Concrete Rectangular | 250 | 300 | 750 | 4537.5 | 0.34 | 832.57 | G300E | 1946911.61 | 15.28 | G300E | 1450379.46 | 11.38
2332 | Story8 | B46 | 40 MPa RC Beam (30 cm x 25 cm) | Beam | 40MPa | Concrete Rectangular | 250 | 300 | 750 | 6937.5 | 0.52 | 1272.94 | G300E | 5156769.89 | 40.46 | G300E | 1854751.03 | 14.55
2333 | Story8 | B47 | 40 MPa RC Beam (30 cm x 25 cm) | Beam | 40MPa | Concrete Rectangular | 250 | 300 | 750 | 4537.5 | 0.34 | 832.57 | G300E | 2951967.86 | 23.16 | G300E | 901343.91 | 7.07
2334 | Story8 | B48 | 40 MPa RC Beam (30 cm x 25 cm) | Beam | 40MPa | Concrete Rectangular | 250 | 300 | 750 | 6937.5 | 0.52 | 1272.94 | G300E | 4140110.8 | 32.48 | G300E | 2753873.42 | 21.61
2335 | Story8 | B49 | 40 MPa RC Beam (30 cm x 25 cm) | Beam | 40MPa | Concrete Rectangular | 250 | 300 | 750 | 4537.5 | 0.34 | 832.57 | G300E | 3056654.46 | 23.98 | G300E | 901343.91 | 7.07
2336 | Story8 | B5 | 40 MPa RC Beam (30 cm x 25 cm) | Beam | 40MPa | Concrete Rectangular | 250 | 300 | 750 | 4537.5 | 0.34 | 832.57 | G300E | 3053089.29 | 23.96 | G300E | 901343.91 | 7.07
2337 | Story8 | B50 | 40 MPa RC Beam (30 cm x 25 cm) | Beam | 40MPa | Concrete Rectangular | 250 | 300 | 750 | 6937.5 | 0.52 | 1272.94 | G300E | 2918164.77 | 22.9 | G300E | 1878485.8 | 14.74
2338 | Story8 | B51 | 40 MPa RC Beam (30 cm x 25 cm) | Beam | 40MPa | Concrete Rectangular | 250 | 300 | 750 | 4537.5 | 0.34 | 832.57 | G300E | 3019058.04 | 23.69 | G300E | 901343.91 | 7.07
2339 | Story8 | B52 | 40 MPa RC Beam (30 cm x 25 cm) | Beam | 40MPa | Concrete Rectangular | 250 | 300 | 750 | 6937.5 | 0.52 | 1272.94 | G300E | 4140110.8 | 32.48 | G300E | 2745359.22 | 21.54
2340 | Story8 | B53 | 40 MPa RC Beam (30 cm x 25 cm) | Beam | 40MPa | Concrete Rectangular | 250 | 300 | 750 | 4537.5 | 0.34 | 832.57 | G300E | 2625916.07 | 20.6 | G300E | 872984.21 | 6.85
2341 | Story8 | B54 | 40 MPa RC Beam (30 cm x 25 cm) | Beam | 40MPa | Concrete Rectangular | 250 | 300 | 750 | 6937.5 | 0.52 | 1272.94 | G300E | 5157085.23 | 40.46 | G300E | 1261915.8 | 9.9
2342 | Story8 | B55 | 40 MPa RC Beam (30 cm x 25 cm) | Beam | 40MPa | Concrete Rectangular | 250 | 300 | 750 | 4537.5 | 0.34 | 832.57 | G300E | 1721657.14 | 13.51 | G300E | 962922.32 | 7.56
2343 | Story8 | B56 | 40 MPa RC Beam (30 cm x 25 cm) | Beam | 40MPa | Concrete Rectangular | 250 | 300 | 750 | 6937.5 | 0.52 | 1272.94 | G300E | 2979340.91 | 23.38 | G300E | 1856412.56 | 14.57
2344 | Story8 | B57 | 40 MPa RC Beam (30 cm x 25 cm) | Beam | 40MPa | Concrete Rectangular | 250 | 300 | 750 | 6937.5 | 0.52 | 1272.94 | G300E | 2641926.14 | 20.73 | G300E | 1659954.55 | 13.02
2345 | Story8 | B58 | 40 MPa RC Beam (30 cm x 25 cm) | Beam | 40MPa | Concrete Rectangular | 250 | 300 | 750 | 6937.5 | 0.52 | 1272.94 | G300E | 2662107.95 | 20.89 | G300E | 1659954.55 | 13.02
2346 | Story8 | B59 | 40 MPa RC Beam (30 cm x 25 cm) | Beam | 40MPa | Concrete Rectangular | 250 | 300 | 750 | 6937.5 | 0.52 | 1272.94 | G300E | 2641926.14 | 20.73 | G300E | 1659954.55 | 13.02
2347 | Story8 | B6 | 40 MPa RC Beam (30 cm x 25 cm) | Beam | 40MPa | Concrete Rectangular | 250 | 300 | 750 | 6937.5 | 0.52 | 1272.94 | G300E | 2661161.93 | 20.88 | G300E | 1659954.55 | 13.02
2348 | Story8 | B60 | 40 MPa RC Beam (30 cm x 25 cm) | Beam | 40MPa | Concrete Rectangular | 250 | 300 | 750 | 6937.5 | 0.52 | 1272.94 | G300E | 2597778.41 | 20.38 | G300E | 1833708.02 | 14.39
2349 | Story8 | B7 | 40 MPa RC Beam (30 cm x 25 cm) | Beam | 40MPa | Concrete Rectangular | 250 | 300 | 750 | 4537.5 | 0.34 | 832.57 | G300E | 3016789.29 | 23.67 | G300E | 901343.91 | 7.07
2350 | Story8 | B8 | 40 MPa RC Beam (30 cm x 25 cm) | Beam | 40MPa | Concrete Rectangular | 250 | 300 | 750 | 6937.5 | 0.52 | 1272.94 | G300E | 2637826.7 | 20.7 | G300E | 1659954.55 | 13.02
2351 | Story8 | B9 | 40 MPa RC Beam (30 cm x 25 cm) | Beam | 40MPa | Concrete Rectangular | 250 | 300 | 750 | 4537.5 | 0.34 | 832.57 | G300E | 2626240.18 | 20.61 | G300E | 872984.21 | 6.85
2352 | Story9 | B1 | 40 MPa RC Beam (35 cm x 25 cm) | Beam | 40MPa | Concrete Rectangular | 250 | 350 | 875 | 4550 | 0.4 | 974.01 | G300E | 2155400 | 16.91 | G300E | 1612814.78 | 12.65
2353 | Story9 | B10 | 40 MPa RC Beam (35 cm x 25 cm) | Beam | 40MPa | Concrete Rectangular | 250 | 350 | 875 | 6950 | 0.61 | 1487.77 | G300E | 3009034.09 | 23.61 | G300E | 1950609.59 | 15.31
2354 | Story9 | B11 | 40 MPa RC Beam (35 cm x 25 cm) | Beam | 40MPa | Concrete Rectangular | 250 | 350 | 875 | 4550 | 0.4 | 974.01 | G300E | 2005250 | 15.73 | G300E | 1306637.31 | 10.25
2355 | Story9 | B12 | 40 MPa RC Beam (35 cm x 25 cm) | Beam | 40MPa | Concrete Rectangular | 250 | 350 | 875 | 4550 | 0.4 | 974.01 | G300E | 2216175 | 17.39 | G300E | 1018064.78 | 7.99
2356 | Story9 | B13 | 40 MPa RC Beam (35 cm x 25 cm) | Beam | 40MPa | Concrete Rectangular | 250 | 350 | 875 | 6950 | 0.61 | 1487.77 | G300E | 5392568.18 | 42.31 | G300E | 2256408.01 | 17.7
2357 | Story9 | B14 | 40 MPa RC Beam (35 cm x 25 cm) | Beam | 40MPa | Concrete Rectangular | 250 | 350 | 875 | 4550 | 0.4 | 974.01 | G300E | 2970175 | 23.31 | G300E | 1460742.24 | 11.46
2358 | Story9 | B15 | 40 MPa RC Beam (35 cm x 25 cm) | Beam | 40MPa | Concrete Rectangular | 250 | 350 | 875 | 6950 | 0.61 | 1487.77 | G300E | 4465375 | 35.04 | G300E | 3279430 | 25.73
2359 | Story9 | B16 | 40 MPa RC Beam (35 cm x 25 cm) | Beam | 40MPa | Concrete Rectangular | 250 | 350 | 875 | 4800 | 0.42 | 1027.52 | G300E | 4984320 | 39.11 | G300E | 2503553.44 | 19.64
2360 | Story9 | B17 | 40 MPa RC Beam (35 cm x 25 cm) | Beam | 40MPa | Concrete Rectangular | 250 | 350 | 875 | 6950 | 0.61 | 1487.77 | G300E | 3108545.45 | 24.39 | G300E | 2442506.74 | 19.16
2361 | Story9 | B18 | 40 MPa RC Beam (35 cm x 25 cm) | Beam | 40MPa | Concrete Rectangular | 250 | 350 | 875 | 4800 | 0.42 | 1027.52 | G300E | 4562880 | 35.8 | G300E | 1975560 | 15.5
2362 | Story9 | B19 | 40 MPa RC Beam (35 cm x 25 cm) | Beam | 40MPa | Concrete Rectangular | 250 | 350 | 875 | 6950 | 0.61 | 1487.77 | G300E | 4455265.91 | 34.96 | G300E | 3277534.55 | 25.72
2363 | Story9 | B2 | 40 MPa RC Beam (35 cm x 25 cm) | Beam | 40MPa | Concrete Rectangular | 250 | 350 | 875 | 6950 | 0.61 | 1487.77 | G300E | 3008086.36 | 23.6 | G300E | 2083291.41 | 16.35
2364 | Story9 | B20 | 40 MPa RC Beam (35 cm x 25 cm) | Beam | 40MPa | Concrete Rectangular | 250 | 350 | 875 | 4550 | 0.4 | 974.01 | G300E | 2750150 | 21.58 | G300E | 1427564.78 | 11.2
2365 | Story9 | B21 | 40 MPa RC Beam (35 cm x 25 cm) | Beam | 40MPa | Concrete Rectangular | 250 | 350 | 875 | 6950 | 0.61 | 1487.77 | G300E | 5394463.64 | 42.33 | G300E | 2256430.12 | 17.7
2366 | Story9 | B22 | 40 MPa RC Beam (35 cm x 25 cm) | Beam | 40MPa | Concrete Rectangular | 250 | 350 | 875 | 4550 | 0.4 | 974.01 | G300E | 2074475 | 16.28 | G300E | 1018064.78 | 7.99
2367 | Story9 | B23 | 40 MPa RC Beam (35 cm x 25 cm) | Beam | 40MPa | Concrete Rectangular | 250 | 350 | 875 | 4550 | 0.4 | 974.01 | G300E | 2216500 | 17.39 | G300E | 1018064.78 | 7.99
2368 | Story9 | B24 | 40 MPa RC Beam (35 cm x 25 cm) | Beam | 40MPa | Concrete Rectangular | 250 | 350 | 875 | 6950 | 0.61 | 1487.77 | G300E | 5566318.18 | 43.68 | G300E | 2254030.79 | 17.69
2369 | Story9 | B25 | 40 MPa RC Beam (35 cm x 25 cm) | Beam | 40MPa | Concrete Rectangular | 250 | 350 | 875 | 4550 | 0.4 | 974.01 | G300E | 2780050 | 21.81 | G300E | 2110064.78 | 16.56
2370 | Story9 | B26 | 40 MPa RC Beam (35 cm x 25 cm) | Beam | 40MPa | Concrete Rectangular | 250 | 350 | 875 | 7200 | 0.63 | 1541.28 | G300E | 6380765.22 | 50.07 | G300E | 3453925.3 | 27.1
2371 | Story9 | B3 | 40 MPa RC Beam (35 cm x 25 cm) | Beam | 40MPa | Concrete Rectangular | 250 | 350 | 875 | 4550 | 0.4 | 974.01 | G300E | 3174925 | 24.91 | G300E | 1061769.8 | 8.33
2372 | Story9 | B30 | 40 MPa RC Beam (35 cm x 25 cm) | Beam | 40MPa | Concrete Rectangular | 250 | 350 | 875 | 6950 | 0.61 | 1487.77 | G300E | 6152260.87 | 48.27 | G300E | 3326123.29 | 26.1
2373 | Story9 | B31 | 40 MPa RC Beam (35 cm x 25 cm) | Beam | 40MPa | Concrete Rectangular | 250 | 350 | 875 | 4550 | 0.4 | 974.01 | G300E | 2501525 | 19.63 | G300E | 1018064.78 | 7.99
2374 | Story9 | B32 | 40 MPa RC Beam (35 cm x 25 cm) | Beam | 40MPa | Concrete Rectangular | 250 | 350 | 875 | 6950 | 0.61 | 1487.77 | G300E | 5566950 | 43.68 | G300E | 2254051.8 | 17.69
2375 | Story9 | B33 | 40 MPa RC Beam (35 cm x 25 cm) | Beam | 40MPa | Concrete Rectangular | 250 | 350 | 875 | 4550 | 0.4 | 974.01 | G300E | 1989000 | 15.61 | G300E | 1018064.78 | 7.99
2376 | Story9 | B34 | 40 MPa RC Beam (35 cm x 25 cm) | Beam | 40MPa | Concrete Rectangular | 250 | 350 | 875 | 4550 | 0.4 | 974.01 | G300E | 2215850 | 17.39 | G300E | 1018064.78 | 7.99
2377 | Story9 | B35 | 40 MPa RC Beam (35 cm x 25 cm) | Beam | 40MPa | Concrete Rectangular | 250 | 350 | 875 | 6950 | 0.61 | 1487.77 | G300E | 5568213.64 | 43.69 | G300E | 2254040.74 | 17.69
2378 | Story9 | B36 | 40 MPa RC Beam (35 cm x 25 cm) | Beam | 40MPa | Concrete Rectangular | 250 | 350 | 875 | 4550 | 0.4 | 974.01 | G300E | 2970500 | 23.31 | G300E | 1460742.24 | 11.46
2379 | Story9 | B37 | 40 MPa RC Beam (35 cm x 25 cm) | Beam | 40MPa | Concrete Rectangular | 250 | 350 | 875 | 7200 | 0.63 | 1541.28 | G300E | 6382330.43 | 50.08 | G300E | 3453547.3 | 27.1
2380 | Story9 | B38 | 40 MPa RC Beam (35 cm x 25 cm) | Beam | 40MPa | Concrete Rectangular | 250 | 350 | 875 | 4550 | 0.4 | 974.01 | G300E | 4408040 | 34.59 | G300E | 1875766.92 | 14.72
2381 | Story9 | B4 | 40 MPa RC Beam (35 cm x 25 cm) | Beam | 40MPa | Concrete Rectangular | 250 | 350 | 875 | 6950 | 0.61 | 1487.77 | G300E | 2534722.92 | 19.89 | G300E | 2182495.76 | 17.12
2382 | Story9 | B40 | 40 MPa RC Beam (35 cm x 25 cm) | Beam | 40MPa | Concrete Rectangular | 250 | 350 | 875 | 4550 | 0.4 | 974.01 | G300E | 4325836.67 | 33.94 | G300E | 1875532.3 | 14.72
2383 | Story9 | B41 | 40 MPa RC Beam (35 cm x 25 cm) | Beam | 40MPa | Concrete Rectangular | 250 | 350 | 875 | 6950 | 0.61 | 1487.77 | G300E | 6161023.91 | 48.34 | G300E | 3327592.16 | 26.11
2384 | Story9 | B42 | 40 MPa RC Beam (35 cm x 25 cm) | Beam | 40MPa | Concrete Rectangular | 250 | 350 | 875 | 4550 | 0.4 | 974.01 | G300E | 2750475 | 21.58 | G300E | 1427564.78 | 11.2
2385 | Story9 | B43 | 40 MPa RC Beam (35 cm x 25 cm) | Beam | 40MPa | Concrete Rectangular | 250 | 350 | 875 | 6950 | 0.61 | 1487.77 | G300E | 5568529.55 | 43.69 | G300E | 2254052.91 | 17.69
2386 | Story9 | B44 | 40 MPa RC Beam (35 cm x 25 cm) | Beam | 40MPa | Concrete Rectangular | 250 | 350 | 875 | 4550 | 0.4 | 974.01 | G300E | 2074475 | 16.28 | G300E | 1018064.78 | 7.99
2387 | Story9 | B45 | 40 MPa RC Beam (35 cm x 25 cm) | Beam | 40MPa | Concrete Rectangular | 250 | 350 | 875 | 4550 | 0.4 | 974.01 | G300E | 2155400 | 16.91 | G300E | 1612814.78 | 12.65
2388 | Story9 | B46 | 40 MPa RC Beam (35 cm x 25 cm) | Beam | 40MPa | Concrete Rectangular | 250 | 350 | 875 | 6950 | 0.61 | 1487.77 | G300E | 5399834.09 | 42.37 | G300E | 2256422.38 | 17.7
2389 | Story9 | B47 | 40 MPa RC Beam (35 cm x 25 cm) | Beam | 40MPa | Concrete Rectangular | 250 | 350 | 875 | 4550 | 0.4 | 974.01 | G300E | 3162575 | 24.81 | G300E | 1060176.16 | 8.32
2390 | Story9 | B48 | 40 MPa RC Beam (35 cm x 25 cm) | Beam | 40MPa | Concrete Rectangular | 250 | 350 | 875 | 6950 | 0.61 | 1487.77 | G300E | 4473272.73 | 35.1 | G300E | 3286064.09 | 25.78
2391 | Story9 | B49 | 40 MPa RC Beam (35 cm x 25 cm) | Beam | 40MPa | Concrete Rectangular | 250 | 350 | 875 | 4550 | 0.4 | 974.01 | G300E | 3561350 | 27.94 | G300E | 1021960.71 | 8.02
2392 | Story9 | B5 | 40 MPa RC Beam (35 cm x 25 cm) | Beam | 40MPa | Concrete Rectangular | 250 | 350 | 875 | 4550 | 0.4 | 974.01 | G300E | 3556150 | 27.9 | G300E | 1019437.74 | 8
2393 | Story9 | B50 | 40 MPa RC Beam (35 cm x 25 cm) | Beam | 40MPa | Concrete Rectangular | 250 | 350 | 875 | 6950 | 0.61 | 1487.77 | G300E | 3112020.45 | 24.42 | G300E | 2580874.92 | 20.25
2394 | Story9 | B51 | 40 MPa RC Beam (35 cm x 25 cm) | Beam | 40MPa | Concrete Rectangular | 250 | 350 | 875 | 4550 | 0.4 | 974.01 | G300E | 3512925 | 27.56 | G300E | 1019432.05 | 8
2395 | Story9 | B52 | 40 MPa RC Beam (35 cm x 25 cm) | Beam | 40MPa | Concrete Rectangular | 250 | 350 | 875 | 6950 | 0.61 | 1487.77 | G300E | 4473588.64 | 35.1 | G300E | 3277534.55 | 25.72
2396 | Story9 | B53 | 40 MPa RC Beam (35 cm x 25 cm) | Beam | 40MPa | Concrete Rectangular | 250 | 350 | 875 | 4550 | 0.4 | 974.01 | G300E | 2960100 | 23.23 | G300E | 1022306.51 | 8.02
2397 | Story9 | B54 | 40 MPa RC Beam (35 cm x 25 cm) | Beam | 40MPa | Concrete Rectangular | 250 | 350 | 875 | 6950 | 0.61 | 1487.77 | G300E | 5399834.09 | 42.37 | G300E | 2256431.23 | 17.7
2398 | Story9 | B55 | 40 MPa RC Beam (35 cm x 25 cm) | Beam | 40MPa | Concrete Rectangular | 250 | 350 | 875 | 4550 | 0.4 | 974.01 | G300E | 2005250 | 15.73 | G300E | 1306637.31 | 10.25
2399 | Story9 | B56 | 40 MPa RC Beam (35 cm x 25 cm) | Beam | 40MPa | Concrete Rectangular | 250 | 350 | 875 | 6950 | 0.61 | 1487.77 | G300E | 3014720.45 | 23.65 | G300E | 2215973.22 | 17.39
2400 | Story9 | B57 | 40 MPa RC Beam (35 cm x 25 cm) | Beam | 40MPa | Concrete Rectangular | 250 | 350 | 875 | 6950 | 0.61 | 1487.77 | G300E | 2809063.64 | 22.04 | G300E | 2083291.41 | 16.35
2401 | Story9 | B58 | 40 MPa RC Beam (35 cm x 25 cm) | Beam | 40MPa | Concrete Rectangular | 250 | 350 | 875 | 6950 | 0.61 | 1487.77 | G300E | 2751568.18 | 21.59 | G300E | 2051041.98 | 16.09
2402 | Story9 | B59 | 40 MPa RC Beam (35 cm x 25 cm) | Beam | 40MPa | Concrete Rectangular | 250 | 350 | 875 | 6950 | 0.61 | 1487.77 | G300E | 2809063.64 | 22.04 | G300E | 2083291.41 | 16.35
2403 | Story9 | B6 | 40 MPa RC Beam (35 cm x 25 cm) | Beam | 40MPa | Concrete Rectangular | 250 | 350 | 875 | 6950 | 0.61 | 1487.77 | G300E | 2744618.18 | 21.54 | G300E | 2051041.98 | 16.09
2404 | Story9 | B60 | 40 MPa RC Beam (35 cm x 25 cm) | Beam | 40MPa | Concrete Rectangular | 250 | 350 | 875 | 6950 | 0.61 | 1487.77 | G300E | 3014720.45 | 23.65 | G300E | 2083291.41 | 16.35
2405 | Story9 | B7 | 40 MPa RC Beam (35 cm x 25 cm) | Beam | 40MPa | Concrete Rectangular | 250 | 350 | 875 | 4550 | 0.4 | 974.01 | G300E | 3509675 | 27.54 | G300E | 1019281.9 | 8
2406 | Story9 | B8 | 40 MPa RC Beam (35 cm x 25 cm) | Beam | 40MPa | Concrete Rectangular | 250 | 350 | 875 | 6950 | 0.61 | 1487.77 | G300E | 2721556.82 | 21.35 | G300E | 2083291.41 | 16.35
2407 | Story9 | B9 | 40 MPa RC Beam (35 cm x 25 cm) | Beam | 40MPa | Concrete Rectangular | 250 | 350 | 875 | 4550 | 0.4 | 974.01 | G300E | 2960100 | 23.23 | G300E | 1022313.34 | 8.02

## Columns
| Story | Label | Section | Structural_Element_Type | Material | Cross_Section_Type | Width_(mm) | Depth_(mm) | Area_(cm^2) | Length_(mm) | Volume_(m^3) | Mass_(kg) | Long._Rebar_Material | Long._Rebar_Volume_(mm^3) | Long._Rebar_Mass_(kg) | Tran._Rebar_Material | Tran._Rebar_Volume_(mm^3) | Tran._Rebar_Mass_(kg)
0 | Story1 | C1 | 40 MPa RC Column (60 cm x 60 cm) | Column | 40MPa | Concrete Rectangular | 600 | 600 | 3600 | 3250 | 1.17 | 2862.39 | G300E | 11700000 | 91.8 | G300E | 0 | 0
1 | Story1 | C10 | 40 MPa RC Column (60 cm x 60 cm) | Column | 40MPa | Concrete Rectangular | 600 | 600 | 3600 | 3200 | 1.15 | 2818.35 | G300E | 24839466.67 | 194.9 | G300E | 0 | 0
2 | Story1 | C11 | 40 MPa RC Column (60 cm x 60 cm) | Column | 40MPa | Concrete Rectangular | 600 | 600 | 3600 | 3200 | 1.15 | 2818.35 | G300E | 89520000 | 702.41 | G300E | 0 | 0
3 | Story1 | C12 | 40 MPa RC Column (60 cm x 60 cm) | Column | 40MPa | Concrete Rectangular | 600 | 600 | 3600 | 3200 | 1.15 | 2818.35 | G300E | 21434666.67 | 168.18 | G300E | 0 | 0
4 | Story1 | C13 | 40 MPa RC Column (60 cm x 60 cm) | Column | 40MPa | Concrete Rectangular | 600 | 600 | 3600 | 3200 | 1.15 | 2818.35 | G300E | 30195200 | 236.92 | G300E | 0 | 0
5 | Story1 | C14 | 40 MPa RC Column (60 cm x 60 cm) | Column | 40MPa | Concrete Rectangular | 600 | 600 | 3600 | 3200 | 1.15 | 2818.35 | G300E | 80807466.67 | 634.05 | G300E | 0 | 0
6 | Story1 | C17 | 40 MPa RC Column (60 cm x 60 cm) | Column | 40MPa | Concrete Rectangular | 600 | 600 | 3600 | 3200 | 1.15 | 2818.35 | G300E | 80830933.33 | 634.23 | G300E | 0 | 0
7 | Story1 | C18 | 40 MPa RC Column (60 cm x 60 cm) | Column | 40MPa | Concrete Rectangular | 600 | 600 | 3600 | 3200 | 1.15 | 2818.35 | G300E | 30211200 | 237.05 | G300E | 0 | 0
8 | Story1 | C19 | 40 MPa RC Column (60 cm x 60 cm) | Column | 40MPa | Concrete Rectangular | 600 | 600 | 3600 | 3200 | 1.15 | 2818.35 | G300E | 30203733.33 | 236.99 | G300E | 0 | 0
9 | Story1 | C2 | 40 MPa RC Column (60 cm x 60 cm) | Column | 40MPa | Concrete Rectangular | 600 | 600 | 3600 | 3200 | 1.15 | 2818.35 | G300E | 45142400 | 354.2 | G300E | 0 | 0
10 | Story1 | C20 | 40 MPa RC Column (60 cm x 60 cm) | Column | 40MPa | Concrete Rectangular | 600 | 600 | 3600 | 3200 | 1.15 | 2818.35 | G300E | 80825600 | 634.19 | G300E | 0 | 0
11 | Story1 | C23 | 40 MPa RC Column (60 cm x 60 cm) | Column | 40MPa | Concrete Rectangular | 600 | 600 | 3600 | 3200 | 1.15 | 2818.35 | G300E | 80840533.33 | 634.3 | G300E | 0 | 0
12 | Story1 | C24 | 40 MPa RC Column (60 cm x 60 cm) | Column | 40MPa | Concrete Rectangular | 600 | 600 | 3600 | 3200 | 1.15 | 2818.35 | G300E | 30211200 | 237.05 | G300E | 0 | 0
13 | Story1 | C25 | 40 MPa RC Column (60 cm x 60 cm) | Column | 40MPa | Concrete Rectangular | 600 | 600 | 3600 | 3200 | 1.15 | 2818.35 | G300E | 21428266.67 | 168.13 | G300E | 0 | 0
14 | Story1 | C26 | 40 MPa RC Column (60 cm x 60 cm) | Column | 40MPa | Concrete Rectangular | 600 | 600 | 3600 | 3200 | 1.15 | 2818.35 | G300E | 89529600 | 702.48 | G300E | 0 | 0
15 | Story1 | C27 | 40 MPa RC Column (60 cm x 60 cm) | Column | 40MPa | Concrete Rectangular | 600 | 600 | 3600 | 3200 | 1.15 | 2818.35 | G300E | 24953600 | 195.8 | G300E | 0 | 0
16 | Story1 | C28 | 40 MPa RC Column (60 cm x 60 cm) | Column | 40MPa | Concrete Rectangular | 600 | 600 | 3600 | 3200 | 1.15 | 2818.35 | G300E | 24953600 | 195.8 | G300E | 0 | 0
17 | Story1 | C29 | 40 MPa RC Column (60 cm x 60 cm) | Column | 40MPa | Concrete Rectangular | 600 | 600 | 3600 | 3200 | 1.15 | 2818.35 | G300E | 89532800 | 702.51 | G300E | 0 | 0
18 | Story1 | C3 | 40 MPa RC Column (60 cm x 60 cm) | Column | 40MPa | Concrete Rectangular | 600 | 600 | 3600 | 3200 | 1.15 | 2818.35 | G300E | 25134933.33 | 197.22 | G300E | 0 | 0
19 | Story1 | C30 | 40 MPa RC Column (60 cm x 60 cm) | Column | 40MPa | Concrete Rectangular | 600 | 600 | 3600 | 3200 | 1.15 | 2818.35 | G300E | 21431466.67 | 168.16 | G300E | 0 | 0
20 | Story1 | C31 | 40 MPa RC Column (60 cm x 60 cm) | Column | 40MPa | Concrete Rectangular | 600 | 600 | 3600 | 3250 | 1.17 | 2862.39 | G300E | 11700000 | 91.8 | G300E | 0 | 0
21 | Story1 | C32 | 40 MPa RC Column (60 cm x 60 cm) | Column | 40MPa | Concrete Rectangular | 600 | 600 | 3600 | 3200 | 1.15 | 2818.35 | G300E | 44995200 | 353.05 | G300E | 0 | 0
22 | Story1 | C33 | 40 MPa RC Column (60 cm x 60 cm) | Column | 40MPa | Concrete Rectangular | 600 | 600 | 3600 | 3200 | 1.15 | 2818.35 | G300E | 25374933.33 | 199.1 | G300E | 0 | 0
23 | Story1 | C34 | 40 MPa RC Column (60 cm x 60 cm) | Column | 40MPa | Concrete Rectangular | 600 | 600 | 3600 | 3200 | 1.15 | 2818.35 | G300E | 25372800 | 199.08 | G300E | 0 | 0
24 | Story1 | C35 | 40 MPa RC Column (60 cm x 60 cm) | Column | 40MPa | Concrete Rectangular | 600 | 600 | 3600 | 3200 | 1.15 | 2818.35 | G300E | 44995200 | 353.05 | G300E | 0 | 0
25 | Story1 | C36 | 40 MPa RC Column (60 cm x 60 cm) | Column | 40MPa | Concrete Rectangular | 600 | 600 | 3600 | 3250 | 1.17 | 2862.39 | G300E | 11700000 | 91.8 | G300E | 0 | 0
26 | Story1 | C4 | 40 MPa RC Column (60 cm x 60 cm) | Column | 40MPa | Concrete Rectangular | 600 | 600 | 3600 | 3200 | 1.15 | 2818.35 | G300E | 25298133.33 | 198.5 | G300E | 0 | 0
27 | Story1 | C5 | 40 MPa RC Column (60 cm x 60 cm) | Column | 40MPa | Concrete Rectangular | 600 | 600 | 3600 | 3200 | 1.15 | 2818.35 | G300E | 44995200 | 353.05 | G300E | 0 | 0
28 | Story1 | C6 | 40 MPa RC Column (60 cm x 60 cm) | Column | 40MPa | Concrete Rectangular | 600 | 600 | 3600 | 3250 | 1.17 | 2862.39 | G300E | 11700000 | 91.8 | G300E | 0 | 0
29 | Story1 | C7 | 40 MPa RC Column (60 cm x 60 cm) | Column | 40MPa | Concrete Rectangular | 600 | 600 | 3600 | 3200 | 1.15 | 2818.35 | G300E | 21413333.33 | 168.02 | G300E | 0 | 0
30 | Story1 | C8 | 40 MPa RC Column (60 cm x 60 cm) | Column | 40MPa | Concrete Rectangular | 600 | 600 | 3600 | 3200 | 1.15 | 2818.35 | G300E | 89534933.33 | 702.52 | G300E | 0 | 0
31 | Story1 | C9 | 40 MPa RC Column (60 cm x 60 cm) | Column | 40MPa | Concrete Rectangular | 600 | 600 | 3600 | 3200 | 1.15 | 2818.35 | G300E | 25178666.67 | 197.56 | G300E | 0 | 0
32 | Story10 | C1 | 40 MPa RC Column (50 cm x 50 cm) | Column | 40MPa | Concrete Rectangular | 500 | 500 | 2500 | 3175 | 0.79 | 1941.9 | G300E | 7937500 | 62.28 | G300E | 0 | 0
33 | Story10 | C10 | 40 MPa RC Column (50 cm x 50 cm) | Column | 40MPa | Concrete Rectangular | 500 | 500 | 2500 | 3075 | 0.77 | 1880.73 | G300E | 7687500 | 60.32 | G300E | 0 | 0
34 | Story10 | C11 | 40 MPa RC Column (50 cm x 50 cm) | Column | 40MPa | Concrete Rectangular | 500 | 500 | 2500 | 3075 | 0.77 | 1880.73 | G300E | 48099150 | 377.4 | G300E | 0 | 0
35 | Story10 | C12 | 40 MPa RC Column (50 cm x 50 cm) | Column | 40MPa | Concrete Rectangular | 500 | 500 | 2500 | 3075 | 0.77 | 1880.73 | G300E | 16620375 | 130.41 | G300E | 0 | 0
36 | Story10 | C13 | 40 MPa RC Column (50 cm x 50 cm) | Column | 40MPa | Concrete Rectangular | 500 | 500 | 2500 | 3075 | 0.77 | 1880.73 | G300E | 25101225 | 196.95 | G300E | 0 | 0
37 | Story10 | C14 | 40 MPa RC Column (50 cm x 50 cm) | Column | 40MPa | Concrete Rectangular | 500 | 500 | 2500 | 3075 | 0.77 | 1880.73 | G300E | 41281875 | 323.91 | G300E | 0 | 0
38 | Story10 | C17 | 40 MPa RC Column (50 cm x 50 cm) | Column | 40MPa | Concrete Rectangular | 500 | 500 | 2500 | 3075 | 0.77 | 1880.73 | G300E | 41303400 | 324.08 | G300E | 0 | 0
39 | Story10 | C18 | 40 MPa RC Column (50 cm x 50 cm) | Column | 40MPa | Concrete Rectangular | 500 | 500 | 2500 | 3075 | 0.77 | 1880.73 | G300E | 25113525 | 197.05 | G300E | 0 | 0
40 | Story10 | C19 | 40 MPa RC Column (50 cm x 50 cm) | Column | 40MPa | Concrete Rectangular | 500 | 500 | 2500 | 3075 | 0.77 | 1880.73 | G300E | 25107375 | 197 | G300E | 0 | 0
41 | Story10 | C2 | 40 MPa RC Column (50 cm x 50 cm) | Column | 40MPa | Concrete Rectangular | 500 | 500 | 2500 | 3075 | 0.77 | 1880.73 | G300E | 34718800 | 272.42 | G300E | 0 | 0
42 | Story10 | C20 | 40 MPa RC Column (50 cm x 50 cm) | Column | 40MPa | Concrete Rectangular | 500 | 500 | 2500 | 3075 | 0.77 | 1880.73 | G300E | 41296225 | 324.03 | G300E | 0 | 0
43 | Story10 | C23 | 40 MPa RC Column (50 cm x 50 cm) | Column | 40MPa | Concrete Rectangular | 500 | 500 | 2500 | 3075 | 0.77 | 1880.73 | G300E | 41308525 | 324.12 | G300E | 0 | 0
44 | Story10 | C24 | 40 MPa RC Column (50 cm x 50 cm) | Column | 40MPa | Concrete Rectangular | 500 | 500 | 2500 | 3075 | 0.77 | 1880.73 | G300E | 25113525 | 197.05 | G300E | 0 | 0
45 | Story10 | C25 | 40 MPa RC Column (50 cm x 50 cm) | Column | 40MPa | Concrete Rectangular | 500 | 500 | 2500 | 3075 | 0.77 | 1880.73 | G300E | 16615250 | 130.37 | G300E | 0 | 0
46 | Story10 | C26 | 40 MPa RC Column (50 cm x 50 cm) | Column | 40MPa | Concrete Rectangular | 500 | 500 | 2500 | 3075 | 0.77 | 1880.73 | G300E | 48106325 | 377.46 | G300E | 0 | 0
47 | Story10 | C27 | 40 MPa RC Column (50 cm x 50 cm) | Column | 40MPa | Concrete Rectangular | 500 | 500 | 2500 | 3075 | 0.77 | 1880.73 | G300E | 7687500 | 60.32 | G300E | 0 | 0
48 | Story10 | C28 | 40 MPa RC Column (50 cm x 50 cm) | Column | 40MPa | Concrete Rectangular | 500 | 500 | 2500 | 3075 | 0.77 | 1880.73 | G300E | 7687500 | 60.32 | G300E | 0 | 0
49 | Story10 | C29 | 40 MPa RC Column (50 cm x 50 cm) | Column | 40MPa | Concrete Rectangular | 500 | 500 | 2500 | 3075 | 0.77 | 1880.73 | G300E | 48109400 | 377.48 | G300E | 0 | 0
50 | Story10 | C3 | 40 MPa RC Column (50 cm x 50 cm) | Column | 40MPa | Concrete Rectangular | 500 | 500 | 2500 | 3075 | 0.77 | 1880.73 | G300E | 17116475 | 134.3 | G300E | 0 | 0
51 | Story10 | C30 | 40 MPa RC Column (50 cm x 50 cm) | Column | 40MPa | Concrete Rectangular | 500 | 500 | 2500 | 3075 | 0.77 | 1880.73 | G300E | 16618325 | 130.39 | G300E | 0 | 0
52 | Story10 | C31 | 40 MPa RC Column (50 cm x 50 cm) | Column | 40MPa | Concrete Rectangular | 500 | 500 | 2500 | 3175 | 0.79 | 1941.9 | G300E | 7937500 | 62.28 | G300E | 0 | 0
53 | Story10 | C32 | 40 MPa RC Column (50 cm x 50 cm) | Column | 40MPa | Concrete Rectangular | 500 | 500 | 2500 | 3075 | 0.77 | 1880.73 | G300E | 34606050 | 271.53 | G300E | 0 | 0
54 | Story10 | C33 | 40 MPa RC Column (50 cm x 50 cm) | Column | 40MPa | Concrete Rectangular | 500 | 500 | 2500 | 3075 | 0.77 | 1880.73 | G300E | 17226150 | 135.16 | G300E | 0 | 0
55 | Story10 | C34 | 40 MPa RC Column (50 cm x 50 cm) | Column | 40MPa | Concrete Rectangular | 500 | 500 | 2500 | 3075 | 0.77 | 1880.73 | G300E | 17225125 | 135.15 | G300E | 0 | 0
56 | Story10 | C35 | 40 MPa RC Column (50 cm x 50 cm) | Column | 40MPa | Concrete Rectangular | 500 | 500 | 2500 | 3075 | 0.77 | 1880.73 | G300E | 34606050 | 271.53 | G300E | 0 | 0
57 | Story10 | C36 | 40 MPa RC Column (50 cm x 50 cm) | Column | 40MPa | Concrete Rectangular | 500 | 500 | 2500 | 3175 | 0.79 | 1941.9 | G300E | 7937500 | 62.28 | G300E | 0 | 0
58 | Story10 | C4 | 40 MPa RC Column (50 cm x 50 cm) | Column | 40MPa | Concrete Rectangular | 500 | 500 | 2500 | 3075 | 0.77 | 1880.73 | G300E | 17167725 | 134.7 | G300E | 0 | 0
59 | Story10 | C5 | 40 MPa RC Column (50 cm x 50 cm) | Column | 40MPa | Concrete Rectangular | 500 | 500 | 2500 | 3075 | 0.77 | 1880.73 | G300E | 34604000 | 271.52 | G300E | 0 | 0
60 | Story10 | C6 | 40 MPa RC Column (50 cm x 50 cm) | Column | 40MPa | Concrete Rectangular | 500 | 500 | 2500 | 3175 | 0.79 | 1941.9 | G300E | 7937500 | 62.28 | G300E | 0 | 0
61 | Story10 | C7 | 40 MPa RC Column (50 cm x 50 cm) | Column | 40MPa | Concrete Rectangular | 500 | 500 | 2500 | 3075 | 0.77 | 1880.73 | G300E | 16602950 | 130.27 | G300E | 0 | 0
62 | Story10 | C8 | 40 MPa RC Column (50 cm x 50 cm) | Column | 40MPa | Concrete Rectangular | 500 | 500 | 2500 | 3075 | 0.77 | 1880.73 | G300E | 48127850 | 377.63 | G300E | 0 | 0
63 | Story10 | C9 | 40 MPa RC Column (50 cm x 50 cm) | Column | 40MPa | Concrete Rectangular | 500 | 500 | 2500 | 3075 | 0.77 | 1880.73 | G300E | 7687500 | 60.32 | G300E | 0 | 0
64 | Story2 | C1 | 40 MPa RC Column (60 cm x 60 cm) | Column | 40MPa | Concrete Rectangular | 600 | 600 | 3600 | 3250 | 1.17 | 2862.39 | G300E | 11700000 | 91.8 | G300E | 0 | 0
65 | Story2 | C10 | 40 MPa RC Column (60 cm x 60 cm) | Column | 40MPa | Concrete Rectangular | 600 | 600 | 3600 | 3200 | 1.15 | 2818.35 | G300E | 15444266.67 | 121.18 | G300E | 0 | 0
66 | Story2 | C11 | 40 MPa RC Column (60 cm x 60 cm) | Column | 40MPa | Concrete Rectangular | 600 | 600 | 3600 | 3200 | 1.15 | 2818.35 | G300E | 79718400 | 625.5 | G300E | 0 | 0
67 | Story2 | C12 | 40 MPa RC Column (60 cm x 60 cm) | Column | 40MPa | Concrete Rectangular | 600 | 600 | 3600 | 3200 | 1.15 | 2818.35 | G300E | 15957333.33 | 125.21 | G300E | 0 | 0
68 | Story2 | C13 | 40 MPa RC Column (60 cm x 60 cm) | Column | 40MPa | Concrete Rectangular | 600 | 600 | 3600 | 3200 | 1.15 | 2818.35 | G300E | 24694400 | 193.76 | G300E | 0 | 0
69 | Story2 | C14 | 40 MPa RC Column (60 cm x 60 cm) | Column | 40MPa | Concrete Rectangular | 600 | 600 | 3600 | 3200 | 1.15 | 2818.35 | G300E | 70654933.33 | 554.38 | G300E | 0 | 0
70 | Story2 | C17 | 40 MPa RC Column (60 cm x 60 cm) | Column | 40MPa | Concrete Rectangular | 600 | 600 | 3600 | 3200 | 1.15 | 2818.35 | G300E | 70680533.33 | 554.59 | G300E | 0 | 0
71 | Story2 | C18 | 40 MPa RC Column (60 cm x 60 cm) | Column | 40MPa | Concrete Rectangular | 600 | 600 | 3600 | 3200 | 1.15 | 2818.35 | G300E | 24708266.67 | 193.87 | G300E | 0 | 0
72 | Story2 | C19 | 40 MPa RC Column (60 cm x 60 cm) | Column | 40MPa | Concrete Rectangular | 600 | 600 | 3600 | 3200 | 1.15 | 2818.35 | G300E | 24701866.67 | 193.82 | G300E | 0 | 0
73 | Story2 | C2 | 40 MPa RC Column (60 cm x 60 cm) | Column | 40MPa | Concrete Rectangular | 600 | 600 | 3600 | 3200 | 1.15 | 2818.35 | G300E | 39235200 | 307.85 | G300E | 0 | 0
74 | Story2 | C20 | 40 MPa RC Column (60 cm x 60 cm) | Column | 40MPa | Concrete Rectangular | 600 | 600 | 3600 | 3200 | 1.15 | 2818.35 | G300E | 70675200 | 554.54 | G300E | 0 | 0
75 | Story2 | C23 | 40 MPa RC Column (60 cm x 60 cm) | Column | 40MPa | Concrete Rectangular | 600 | 600 | 3600 | 3200 | 1.15 | 2818.35 | G300E | 70691200 | 554.67 | G300E | 0 | 0
76 | Story2 | C24 | 40 MPa RC Column (60 cm x 60 cm) | Column | 40MPa | Concrete Rectangular | 600 | 600 | 3600 | 3200 | 1.15 | 2818.35 | G300E | 24708266.67 | 193.87 | G300E | 0 | 0
77 | Story2 | C25 | 40 MPa RC Column (60 cm x 60 cm) | Column | 40MPa | Concrete Rectangular | 600 | 600 | 3600 | 3200 | 1.15 | 2818.35 | G300E | 15952000 | 125.17 | G300E | 0 | 0
78 | Story2 | C26 | 40 MPa RC Column (60 cm x 60 cm) | Column | 40MPa | Concrete Rectangular | 600 | 600 | 3600 | 3200 | 1.15 | 2818.35 | G300E | 79728000 | 625.58 | G300E | 0 | 0
79 | Story2 | C27 | 40 MPa RC Column (60 cm x 60 cm) | Column | 40MPa | Concrete Rectangular | 600 | 600 | 3600 | 3200 | 1.15 | 2818.35 | G300E | 15543466.67 | 121.96 | G300E | 0 | 0
80 | Story2 | C28 | 40 MPa RC Column (60 cm x 60 cm) | Column | 40MPa | Concrete Rectangular | 600 | 600 | 3600 | 3200 | 1.15 | 2818.35 | G300E | 15543466.67 | 121.96 | G300E | 0 | 0
81 | Story2 | C29 | 40 MPa RC Column (60 cm x 60 cm) | Column | 40MPa | Concrete Rectangular | 600 | 600 | 3600 | 3200 | 1.15 | 2818.35 | G300E | 79731200 | 625.6 | G300E | 0 | 0
82 | Story2 | C3 | 40 MPa RC Column (60 cm x 60 cm) | Column | 40MPa | Concrete Rectangular | 600 | 600 | 3600 | 3200 | 1.15 | 2818.35 | G300E | 19210666.67 | 150.73 | G300E | 0 | 0
83 | Story2 | C30 | 40 MPa RC Column (60 cm x 60 cm) | Column | 40MPa | Concrete Rectangular | 600 | 600 | 3600 | 3200 | 1.15 | 2818.35 | G300E | 15954133.33 | 125.18 | G300E | 0 | 0
84 | Story2 | C31 | 40 MPa RC Column (60 cm x 60 cm) | Column | 40MPa | Concrete Rectangular | 600 | 600 | 3600 | 3250 | 1.17 | 2862.39 | G300E | 11700000 | 91.8 | G300E | 0 | 0
85 | Story2 | C32 | 40 MPa RC Column (60 cm x 60 cm) | Column | 40MPa | Concrete Rectangular | 600 | 600 | 3600 | 3200 | 1.15 | 2818.35 | G300E | 39080533.33 | 306.64 | G300E | 0 | 0
86 | Story2 | C33 | 40 MPa RC Column (60 cm x 60 cm) | Column | 40MPa | Concrete Rectangular | 600 | 600 | 3600 | 3200 | 1.15 | 2818.35 | G300E | 19419733.33 | 152.37 | G300E | 0 | 0
87 | Story2 | C34 | 40 MPa RC Column (60 cm x 60 cm) | Column | 40MPa | Concrete Rectangular | 600 | 600 | 3600 | 3200 | 1.15 | 2818.35 | G300E | 19418666.67 | 152.37 | G300E | 0 | 0
88 | Story2 | C35 | 40 MPa RC Column (60 cm x 60 cm) | Column | 40MPa | Concrete Rectangular | 600 | 600 | 3600 | 3200 | 1.15 | 2818.35 | G300E | 39080533.33 | 306.64 | G300E | 0 | 0
89 | Story2 | C36 | 40 MPa RC Column (60 cm x 60 cm) | Column | 40MPa | Concrete Rectangular | 600 | 600 | 3600 | 3250 | 1.17 | 2862.39 | G300E | 11700000 | 91.8 | G300E | 0 | 0
90 | Story2 | C4 | 40 MPa RC Column (60 cm x 60 cm) | Column | 40MPa | Concrete Rectangular | 600 | 600 | 3600 | 3200 | 1.15 | 2818.35 | G300E | 19349333.33 | 151.82 | G300E | 0 | 0
91 | Story2 | C5 | 40 MPa RC Column (60 cm x 60 cm) | Column | 40MPa | Concrete Rectangular | 600 | 600 | 3600 | 3200 | 1.15 | 2818.35 | G300E | 39080533.33 | 306.64 | G300E | 0 | 0
92 | Story2 | C6 | 40 MPa RC Column (60 cm x 60 cm) | Column | 40MPa | Concrete Rectangular | 600 | 600 | 3600 | 3250 | 1.17 | 2862.39 | G300E | 11700000 | 91.8 | G300E | 0 | 0
93 | Story2 | C7 | 40 MPa RC Column (60 cm x 60 cm) | Column | 40MPa | Concrete Rectangular | 600 | 600 | 3600 | 3200 | 1.15 | 2818.35 | G300E | 15936000 | 125.04 | G300E | 0 | 0
94 | Story2 | C8 | 40 MPa RC Column (60 cm x 60 cm) | Column | 40MPa | Concrete Rectangular | 600 | 600 | 3600 | 3200 | 1.15 | 2818.35 | G300E | 79735466.67 | 625.63 | G300E | 0 | 0
95 | Story2 | C9 | 40 MPa RC Column (60 cm x 60 cm) | Column | 40MPa | Concrete Rectangular | 600 | 600 | 3600 | 3200 | 1.15 | 2818.35 | G300E | 15737600 | 123.48 | G300E | 0 | 0
96 | Story3 | C1 | 40 MPa RC Column (57.5 cm x 57.5 cm) | Column | 40MPa | Concrete Rectangular | 575 | 575 | 3306.3 | 3225 | 1.07 | 2608.6 | G300E | 10661850 | 83.66 | G300E | 0 | 0
97 | Story3 | C10 | 40 MPa RC Column (57.5 cm x 57.5 cm) | Column | 40MPa | Concrete Rectangular | 575 | 575 | 3306.3 | 3175 | 1.05 | 2568.16 | G300E | 18126075 | 142.22 | G300E | 0 | 0
98 | Story3 | C11 | 40 MPa RC Column (57.5 cm x 57.5 cm) | Column | 40MPa | Concrete Rectangular | 575 | 575 | 3306.3 | 3175 | 1.05 | 2568.16 | G300E | 80936041.67 | 635.05 | G300E | 0 | 0
99 | Story3 | C12 | 40 MPa RC Column (57.5 cm x 57.5 cm) | Column | 40MPa | Concrete Rectangular | 575 | 575 | 3306.3 | 3175 | 1.05 | 2568.16 | G300E | 22221825 | 174.36 | G300E | 0 | 0
100 | Story3 | C13 | 40 MPa RC Column (57.5 cm x 57.5 cm) | Column | 40MPa | Concrete Rectangular | 575 | 575 | 3306.3 | 3175 | 1.05 | 2568.16 | G300E | 30898041.67 | 242.44 | G300E | 0 | 0
101 | Story3 | C14 | 40 MPa RC Column (57.5 cm x 57.5 cm) | Column | 40MPa | Concrete Rectangular | 575 | 575 | 3306.3 | 3175 | 1.05 | 2568.16 | G300E | 72968908.33 | 572.54 | G300E | 0 | 0
102 | Story3 | C17 | 40 MPa RC Column (57.5 cm x 57.5 cm) | Column | 40MPa | Concrete Rectangular | 575 | 575 | 3306.3 | 3175 | 1.05 | 2568.16 | G300E | 72994308.33 | 572.74 | G300E | 0 | 0
103 | Story3 | C18 | 40 MPa RC Column (57.5 cm x 57.5 cm) | Column | 40MPa | Concrete Rectangular | 575 | 575 | 3306.3 | 3175 | 1.05 | 2568.16 | G300E | 30911800 | 242.55 | G300E | 0 | 0
104 | Story3 | C19 | 40 MPa RC Column (57.5 cm x 57.5 cm) | Column | 40MPa | Concrete Rectangular | 575 | 575 | 3306.3 | 3175 | 1.05 | 2568.16 | G300E | 30905450 | 242.5 | G300E | 0 | 0
105 | Story3 | C2 | 40 MPa RC Column (57.5 cm x 57.5 cm) | Column | 40MPa | Concrete Rectangular | 575 | 575 | 3306.3 | 3175 | 1.05 | 2568.16 | G300E | 44894500 | 352.26 | G300E | 0 | 0
106 | Story3 | C20 | 40 MPa RC Column (57.5 cm x 57.5 cm) | Column | 40MPa | Concrete Rectangular | 575 | 575 | 3306.3 | 3175 | 1.05 | 2568.16 | G300E | 72987958.33 | 572.69 | G300E | 0 | 0
107 | Story3 | C23 | 40 MPa RC Column (57.5 cm x 57.5 cm) | Column | 40MPa | Concrete Rectangular | 575 | 575 | 3306.3 | 3175 | 1.05 | 2568.16 | G300E | 73002775 | 572.81 | G300E | 0 | 0
108 | Story3 | C24 | 40 MPa RC Column (57.5 cm x 57.5 cm) | Column | 40MPa | Concrete Rectangular | 575 | 575 | 3306.3 | 3175 | 1.05 | 2568.16 | G300E | 30911800 | 242.55 | G300E | 0 | 0
109 | Story3 | C25 | 40 MPa RC Column (57.5 cm x 57.5 cm) | Column | 40MPa | Concrete Rectangular | 575 | 575 | 3306.3 | 3175 | 1.05 | 2568.16 | G300E | 22218650 | 174.34 | G300E | 0 | 0
110 | Story3 | C26 | 40 MPa RC Column (57.5 cm x 57.5 cm) | Column | 40MPa | Concrete Rectangular | 575 | 575 | 3306.3 | 3175 | 1.05 | 2568.16 | G300E | 80945566.67 | 635.13 | G300E | 0 | 0
111 | Story3 | C27 | 40 MPa RC Column (57.5 cm x 57.5 cm) | Column | 40MPa | Concrete Rectangular | 575 | 575 | 3306.3 | 3175 | 1.05 | 2568.16 | G300E | 18208625 | 142.87 | G300E | 0 | 0
112 | Story3 | C28 | 40 MPa RC Column (57.5 cm x 57.5 cm) | Column | 40MPa | Concrete Rectangular | 575 | 575 | 3306.3 | 3175 | 1.05 | 2568.16 | G300E | 18208625 | 142.87 | G300E | 0 | 0
113 | Story3 | C29 | 40 MPa RC Column (57.5 cm x 57.5 cm) | Column | 40MPa | Concrete Rectangular | 575 | 575 | 3306.3 | 3175 | 1.05 | 2568.16 | G300E | 80948741.67 | 635.15 | G300E | 0 | 0
114 | Story3 | C3 | 40 MPa RC Column (57.5 cm x 57.5 cm) | Column | 40MPa | Concrete Rectangular | 575 | 575 | 3306.3 | 3175 | 1.05 | 2568.16 | G300E | 25463500 | 199.8 | G300E | 0 | 0
115 | Story3 | C30 | 40 MPa RC Column (57.5 cm x 57.5 cm) | Column | 40MPa | Concrete Rectangular | 575 | 575 | 3306.3 | 3175 | 1.05 | 2568.16 | G300E | 22221825 | 174.36 | G300E | 0 | 0
116 | Story3 | C31 | 40 MPa RC Column (57.5 cm x 57.5 cm) | Column | 40MPa | Concrete Rectangular | 575 | 575 | 3306.3 | 3225 | 1.07 | 2608.6 | G300E | 10661850 | 83.66 | G300E | 0 | 0
117 | Story3 | C32 | 40 MPa RC Column (57.5 cm x 57.5 cm) | Column | 40MPa | Concrete Rectangular | 575 | 575 | 3306.3 | 3175 | 1.05 | 2568.16 | G300E | 44760091.67 | 351.2 | G300E | 0 | 0
118 | Story3 | C33 | 40 MPa RC Column (57.5 cm x 57.5 cm) | Column | 40MPa | Concrete Rectangular | 575 | 575 | 3306.3 | 3175 | 1.05 | 2568.16 | G300E | 25664583.33 | 201.37 | G300E | 0 | 0
119 | Story3 | C34 | 40 MPa RC Column (57.5 cm x 57.5 cm) | Column | 40MPa | Concrete Rectangular | 575 | 575 | 3306.3 | 3175 | 1.05 | 2568.16 | G300E | 25664583.33 | 201.37 | G300E | 0 | 0
120 | Story3 | C35 | 40 MPa RC Column (57.5 cm x 57.5 cm) | Column | 40MPa | Concrete Rectangular | 575 | 575 | 3306.3 | 3175 | 1.05 | 2568.16 | G300E | 44760091.67 | 351.2 | G300E | 0 | 0
121 | Story3 | C36 | 40 MPa RC Column (57.5 cm x 57.5 cm) | Column | 40MPa | Concrete Rectangular | 575 | 575 | 3306.3 | 3225 | 1.07 | 2608.6 | G300E | 10661850 | 83.66 | G300E | 0 | 0
122 | Story3 | C4 | 40 MPa RC Column (57.5 cm x 57.5 cm) | Column | 40MPa | Concrete Rectangular | 575 | 575 | 3306.3 | 3175 | 1.05 | 2568.16 | G300E | 25592616.67 | 200.81 | G300E | 0 | 0
123 | Story3 | C5 | 40 MPa RC Column (57.5 cm x 57.5 cm) | Column | 40MPa | Concrete Rectangular | 575 | 575 | 3306.3 | 3175 | 1.05 | 2568.16 | G300E | 44759033.33 | 351.2 | G300E | 0 | 0
124 | Story3 | C6 | 40 MPa RC Column (57.5 cm x 57.5 cm) | Column | 40MPa | Concrete Rectangular | 575 | 575 | 3306.3 | 3225 | 1.07 | 2608.6 | G300E | 10661850 | 83.66 | G300E | 0 | 0
125 | Story3 | C7 | 40 MPa RC Column (57.5 cm x 57.5 cm) | Column | 40MPa | Concrete Rectangular | 575 | 575 | 3306.3 | 3175 | 1.05 | 2568.16 | G300E | 22202775 | 174.21 | G300E | 0 | 0
126 | Story3 | C8 | 40 MPa RC Column (57.5 cm x 57.5 cm) | Column | 40MPa | Concrete Rectangular | 575 | 575 | 3306.3 | 3175 | 1.05 | 2568.16 | G300E | 80955091.67 | 635.2 | G300E | 0 | 0
127 | Story3 | C9 | 40 MPa RC Column (57.5 cm x 57.5 cm) | Column | 40MPa | Concrete Rectangular | 575 | 575 | 3306.3 | 3175 | 1.05 | 2568.16 | G300E | 18369491.67 | 144.13 | G300E | 0 | 0
128 | Story4 | C1 | 40 MPa RC Column (57.5 cm x 57.5 cm) | Column | 40MPa | Concrete Rectangular | 575 | 575 | 3306.3 | 3225 | 1.07 | 2608.6 | G300E | 10661850 | 83.66 | G300E | 0 | 0
129 | Story4 | C10 | 40 MPa RC Column (57.5 cm x 57.5 cm) | Column | 40MPa | Concrete Rectangular | 575 | 575 | 3306.3 | 3175 | 1.05 | 2568.16 | G300E | 10496550 | 82.36 | G300E | 0 | 0
130 | Story4 | C11 | 40 MPa RC Column (57.5 cm x 57.5 cm) | Column | 40MPa | Concrete Rectangular | 575 | 575 | 3306.3 | 3175 | 1.05 | 2568.16 | G300E | 73898125 | 579.83 | G300E | 0 | 0
131 | Story4 | C12 | 40 MPa RC Column (57.5 cm x 57.5 cm) | Column | 40MPa | Concrete Rectangular | 575 | 575 | 3306.3 | 3175 | 1.05 | 2568.16 | G300E | 16642291.67 | 130.58 | G300E | 0 | 0
132 | Story4 | C13 | 40 MPa RC Column (57.5 cm x 57.5 cm) | Column | 40MPa | Concrete Rectangular | 575 | 575 | 3306.3 | 3175 | 1.05 | 2568.16 | G300E | 25623308.33 | 201.05 | G300E | 0 | 0
133 | Story4 | C14 | 40 MPa RC Column (57.5 cm x 57.5 cm) | Column | 40MPa | Concrete Rectangular | 575 | 575 | 3306.3 | 3175 | 1.05 | 2568.16 | G300E | 63102066.67 | 495.12 | G300E | 0 | 0
134 | Story4 | C17 | 40 MPa RC Column (57.5 cm x 57.5 cm) | Column | 40MPa | Concrete Rectangular | 575 | 575 | 3306.3 | 3175 | 1.05 | 2568.16 | G300E | 63125350 | 495.3 | G300E | 0 | 0
135 | Story4 | C18 | 40 MPa RC Column (57.5 cm x 57.5 cm) | Column | 40MPa | Concrete Rectangular | 575 | 575 | 3306.3 | 3175 | 1.05 | 2568.16 | G300E | 25636008.33 | 201.15 | G300E | 0 | 0
136 | Story4 | C19 | 40 MPa RC Column (57.5 cm x 57.5 cm) | Column | 40MPa | Concrete Rectangular | 575 | 575 | 3306.3 | 3175 | 1.05 | 2568.16 | G300E | 25629658.33 | 201.1 | G300E | 0 | 0
137 | Story4 | C2 | 40 MPa RC Column (57.5 cm x 57.5 cm) | Column | 40MPa | Concrete Rectangular | 575 | 575 | 3306.3 | 3175 | 1.05 | 2568.16 | G300E | 39108591.67 | 306.86 | G300E | 0 | 0
138 | Story4 | C20 | 40 MPa RC Column (57.5 cm x 57.5 cm) | Column | 40MPa | Concrete Rectangular | 575 | 575 | 3306.3 | 3175 | 1.05 | 2568.16 | G300E | 63119000 | 495.26 | G300E | 0 | 0
139 | Story4 | C23 | 40 MPa RC Column (57.5 cm x 57.5 cm) | Column | 40MPa | Concrete Rectangular | 575 | 575 | 3306.3 | 3175 | 1.05 | 2568.16 | G300E | 63132758.33 | 495.36 | G300E | 0 | 0
140 | Story4 | C24 | 40 MPa RC Column (57.5 cm x 57.5 cm) | Column | 40MPa | Concrete Rectangular | 575 | 575 | 3306.3 | 3175 | 1.05 | 2568.16 | G300E | 25636008.33 | 201.15 | G300E | 0 | 0
141 | Story4 | C25 | 40 MPa RC Column (57.5 cm x 57.5 cm) | Column | 40MPa | Concrete Rectangular | 575 | 575 | 3306.3 | 3175 | 1.05 | 2568.16 | G300E | 16638058.33 | 130.55 | G300E | 0 | 0
142 | Story4 | C26 | 40 MPa RC Column (57.5 cm x 57.5 cm) | Column | 40MPa | Concrete Rectangular | 575 | 575 | 3306.3 | 3175 | 1.05 | 2568.16 | G300E | 72965733.33 | 572.52 | G300E | 0 | 0
143 | Story4 | C27 | 40 MPa RC Column (57.5 cm x 57.5 cm) | Column | 40MPa | Concrete Rectangular | 575 | 575 | 3306.3 | 3175 | 1.05 | 2568.16 | G300E | 10496550 | 82.36 | G300E | 0 | 0
144 | Story4 | C28 | 40 MPa RC Column (57.5 cm x 57.5 cm) | Column | 40MPa | Concrete Rectangular | 575 | 575 | 3306.3 | 3175 | 1.05 | 2568.16 | G300E | 10496550 | 82.36 | G300E | 0 | 0
145 | Story4 | C29 | 40 MPa RC Column (57.5 cm x 57.5 cm) | Column | 40MPa | Concrete Rectangular | 575 | 575 | 3306.3 | 3175 | 1.05 | 2568.16 | G300E | 73186925 | 574.25 | G300E | 0 | 0
146 | Story4 | C3 | 40 MPa RC Column (57.5 cm x 57.5 cm) | Column | 40MPa | Concrete Rectangular | 575 | 575 | 3306.3 | 3175 | 1.05 | 2568.16 | G300E | 19392900 | 152.16 | G300E | 0 | 0
147 | Story4 | C30 | 40 MPa RC Column (57.5 cm x 57.5 cm) | Column | 40MPa | Concrete Rectangular | 575 | 575 | 3306.3 | 3175 | 1.05 | 2568.16 | G300E | 16641233.33 | 130.57 | G300E | 0 | 0
148 | Story4 | C31 | 40 MPa RC Column (57.5 cm x 57.5 cm) | Column | 40MPa | Concrete Rectangular | 575 | 575 | 3306.3 | 3225 | 1.07 | 2608.6 | G300E | 10661850 | 83.66 | G300E | 0 | 0
149 | Story4 | C32 | 40 MPa RC Column (57.5 cm x 57.5 cm) | Column | 40MPa | Concrete Rectangular | 575 | 575 | 3306.3 | 3175 | 1.05 | 2568.16 | G300E | 38968891.67 | 305.76 | G300E | 0 | 0
150 | Story4 | C33 | 40 MPa RC Column (57.5 cm x 57.5 cm) | Column | 40MPa | Concrete Rectangular | 575 | 575 | 3306.3 | 3175 | 1.05 | 2568.16 | G300E | 19587633.33 | 153.69 | G300E | 0 | 0
151 | Story4 | C34 | 40 MPa RC Column (57.5 cm x 57.5 cm) | Column | 40MPa | Concrete Rectangular | 575 | 575 | 3306.3 | 3175 | 1.05 | 2568.16 | G300E | 19586575 | 153.68 | G300E | 0 | 0
152 | Story4 | C35 | 40 MPa RC Column (57.5 cm x 57.5 cm) | Column | 40MPa | Concrete Rectangular | 575 | 575 | 3306.3 | 3175 | 1.05 | 2568.16 | G300E | 38969950 | 305.77 | G300E | 0 | 0
153 | Story4 | C36 | 40 MPa RC Column (57.5 cm x 57.5 cm) | Column | 40MPa | Concrete Rectangular | 575 | 575 | 3306.3 | 3225 | 1.07 | 2608.6 | G300E | 10661850 | 83.66 | G300E | 0 | 0
154 | Story4 | C4 | 40 MPa RC Column (57.5 cm x 57.5 cm) | Column | 40MPa | Concrete Rectangular | 575 | 575 | 3306.3 | 3175 | 1.05 | 2568.16 | G300E | 19514608.33 | 153.12 | G300E | 0 | 0
155 | Story4 | C5 | 40 MPa RC Column (57.5 cm x 57.5 cm) | Column | 40MPa | Concrete Rectangular | 575 | 575 | 3306.3 | 3175 | 1.05 | 2568.16 | G300E | 38968891.67 | 305.76 | G300E | 0 | 0
156 | Story4 | C6 | 40 MPa RC Column (57.5 cm x 57.5 cm) | Column | 40MPa | Concrete Rectangular | 575 | 575 | 3306.3 | 3225 | 1.07 | 2608.6 | G300E | 10661850 | 83.66 | G300E | 0 | 0
157 | Story4 | C7 | 40 MPa RC Column (57.5 cm x 57.5 cm) | Column | 40MPa | Concrete Rectangular | 575 | 575 | 3306.3 | 3175 | 1.05 | 2568.16 | G300E | 16623241.67 | 130.43 | G300E | 0 | 0
158 | Story4 | C8 | 40 MPa RC Column (57.5 cm x 57.5 cm) | Column | 40MPa | Concrete Rectangular | 575 | 575 | 3306.3 | 3175 | 1.05 | 2568.16 | G300E | 71499941.67 | 561.02 | G300E | 0 | 0
159 | Story4 | C9 | 40 MPa RC Column (57.5 cm x 57.5 cm) | Column | 40MPa | Concrete Rectangular | 575 | 575 | 3306.3 | 3175 | 1.05 | 2568.16 | G300E | 10496550 | 82.36 | G300E | 0 | 0
160 | Story5 | C1 | 40 MPa RC Column (55 cm x 55 cm) | Column | 40MPa | Concrete Rectangular | 550 | 550 | 3025 | 3225 | 0.98 | 2386.7 | G300E | 9755625 | 76.55 | G300E | 0 | 0
161 | Story5 | C10 | 40 MPa RC Column (55 cm x 55 cm) | Column | 40MPa | Concrete Rectangular | 550 | 550 | 3025 | 3150 | 0.95 | 2331.19 | G300E | 12068700 | 94.7 | G300E | 0 | 0
162 | Story5 | C11 | 40 MPa RC Column (55 cm x 55 cm) | Column | 40MPa | Concrete Rectangular | 550 | 550 | 3025 | 3150 | 0.95 | 2331.19 | G300E | 72619050 | 569.8 | G300E | 0 | 0
163 | Story5 | C12 | 40 MPa RC Column (55 cm x 55 cm) | Column | 40MPa | Concrete Rectangular | 550 | 550 | 3025 | 3150 | 0.95 | 2331.19 | G300E | 22561350 | 177.02 | G300E | 0 | 0
164 | Story5 | C13 | 40 MPa RC Column (55 cm x 55 cm) | Column | 40MPa | Concrete Rectangular | 550 | 550 | 3025 | 3150 | 0.95 | 2331.19 | G300E | 31396050 | 246.35 | G300E | 0 | 0
165 | Story5 | C14 | 40 MPa RC Column (55 cm x 55 cm) | Column | 40MPa | Concrete Rectangular | 550 | 550 | 3025 | 3150 | 0.95 | 2331.19 | G300E | 65151450 | 511.2 | G300E | 0 | 0
166 | Story5 | C17 | 40 MPa RC Column (55 cm x 55 cm) | Column | 40MPa | Concrete Rectangular | 550 | 550 | 3025 | 3150 | 0.95 | 2331.19 | G300E | 65174550 | 511.38 | G300E | 0 | 0
167 | Story5 | C18 | 40 MPa RC Column (55 cm x 55 cm) | Column | 40MPa | Concrete Rectangular | 550 | 550 | 3025 | 3150 | 0.95 | 2331.19 | G300E | 31409700 | 246.45 | G300E | 0 | 0
168 | Story5 | C19 | 40 MPa RC Column (55 cm x 55 cm) | Column | 40MPa | Concrete Rectangular | 550 | 550 | 3025 | 3150 | 0.95 | 2331.19 | G300E | 31403400 | 246.4 | G300E | 0 | 0
169 | Story5 | C2 | 40 MPa RC Column (55 cm x 55 cm) | Column | 40MPa | Concrete Rectangular | 550 | 550 | 3025 | 3150 | 0.95 | 2331.19 | G300E | 44155650 | 346.46 | G300E | 0 | 0
170 | Story5 | C20 | 40 MPa RC Column (55 cm x 55 cm) | Column | 40MPa | Concrete Rectangular | 550 | 550 | 3025 | 3150 | 0.95 | 2331.19 | G300E | 65168250 | 511.33 | G300E | 0 | 0
171 | Story5 | C23 | 40 MPa RC Column (55 cm x 55 cm) | Column | 40MPa | Concrete Rectangular | 550 | 550 | 3025 | 3150 | 0.95 | 2331.19 | G300E | 65182950 | 511.45 | G300E | 0 | 0
172 | Story5 | C24 | 40 MPa RC Column (55 cm x 55 cm) | Column | 40MPa | Concrete Rectangular | 550 | 550 | 3025 | 3150 | 0.95 | 2331.19 | G300E | 31409700 | 246.45 | G300E | 0 | 0
173 | Story5 | C25 | 40 MPa RC Column (55 cm x 55 cm) | Column | 40MPa | Concrete Rectangular | 550 | 550 | 3025 | 3150 | 0.95 | 2331.19 | G300E | 22556100 | 176.98 | G300E | 0 | 0
174 | Story5 | C26 | 40 MPa RC Column (55 cm x 55 cm) | Column | 40MPa | Concrete Rectangular | 550 | 550 | 3025 | 3150 | 0.95 | 2331.19 | G300E | 72627450 | 569.86 | G300E | 0 | 0
175 | Story5 | C27 | 40 MPa RC Column (55 cm x 55 cm) | Column | 40MPa | Concrete Rectangular | 550 | 550 | 3025 | 3150 | 0.95 | 2331.19 | G300E | 12138000 | 95.24 | G300E | 0 | 0
176 | Story5 | C28 | 40 MPa RC Column (55 cm x 55 cm) | Column | 40MPa | Concrete Rectangular | 550 | 550 | 3025 | 3150 | 0.95 | 2331.19 | G300E | 12138000 | 95.24 | G300E | 0 | 0
177 | Story5 | C29 | 40 MPa RC Column (55 cm x 55 cm) | Column | 40MPa | Concrete Rectangular | 550 | 550 | 3025 | 3150 | 0.95 | 2331.19 | G300E | 72630600 | 569.89 | G300E | 0 | 0
178 | Story5 | C3 | 40 MPa RC Column (55 cm x 55 cm) | Column | 40MPa | Concrete Rectangular | 550 | 550 | 3025 | 3150 | 0.95 | 2331.19 | G300E | 25065600 | 196.67 | G300E | 0 | 0
179 | Story5 | C30 | 40 MPa RC Column (55 cm x 55 cm) | Column | 40MPa | Concrete Rectangular | 550 | 550 | 3025 | 3150 | 0.95 | 2331.19 | G300E | 22559250 | 177.01 | G300E | 0 | 0
180 | Story5 | C31 | 40 MPa RC Column (55 cm x 55 cm) | Column | 40MPa | Concrete Rectangular | 550 | 550 | 3025 | 3225 | 0.98 | 2386.7 | G300E | 9755625 | 76.55 | G300E | 0 | 0
181 | Story5 | C32 | 40 MPa RC Column (55 cm x 55 cm) | Column | 40MPa | Concrete Rectangular | 550 | 550 | 3025 | 3150 | 0.95 | 2331.19 | G300E | 44012850 | 345.34 | G300E | 0 | 0
182 | Story5 | C33 | 40 MPa RC Column (55 cm x 55 cm) | Column | 40MPa | Concrete Rectangular | 550 | 550 | 3025 | 3150 | 0.95 | 2331.19 | G300E | 25233600 | 197.99 | G300E | 0 | 0
183 | Story5 | C34 | 40 MPa RC Column (55 cm x 55 cm) | Column | 40MPa | Concrete Rectangular | 550 | 550 | 3025 | 3150 | 0.95 | 2331.19 | G300E | 25233600 | 197.99 | G300E | 0 | 0
184 | Story5 | C35 | 40 MPa RC Column (55 cm x 55 cm) | Column | 40MPa | Concrete Rectangular | 550 | 550 | 3025 | 3150 | 0.95 | 2331.19 | G300E | 44013900 | 345.35 | G300E | 0 | 0
185 | Story5 | C36 | 40 MPa RC Column (55 cm x 55 cm) | Column | 40MPa | Concrete Rectangular | 550 | 550 | 3025 | 3225 | 0.98 | 2386.7 | G300E | 9755625 | 76.55 | G300E | 0 | 0
186 | Story5 | C4 | 40 MPa RC Column (55 cm x 55 cm) | Column | 40MPa | Concrete Rectangular | 550 | 550 | 3025 | 3150 | 0.95 | 2331.19 | G300E | 25167450 | 197.47 | G300E | 0 | 0
187 | Story5 | C5 | 40 MPa RC Column (55 cm x 55 cm) | Column | 40MPa | Concrete Rectangular | 550 | 550 | 3025 | 3150 | 0.95 | 2331.19 | G300E | 44010750 | 345.32 | G300E | 0 | 0
188 | Story5 | C6 | 40 MPa RC Column (55 cm x 55 cm) | Column | 40MPa | Concrete Rectangular | 550 | 550 | 3025 | 3225 | 0.98 | 2386.7 | G300E | 9755625 | 76.55 | G300E | 0 | 0
189 | Story5 | C7 | 40 MPa RC Column (55 cm x 55 cm) | Column | 40MPa | Concrete Rectangular | 550 | 550 | 3025 | 3150 | 0.95 | 2331.19 | G300E | 22541400 | 176.87 | G300E | 0 | 0
190 | Story5 | C8 | 40 MPa RC Column (55 cm x 55 cm) | Column | 40MPa | Concrete Rectangular | 550 | 550 | 3025 | 3150 | 0.95 | 2331.19 | G300E | 72642150 | 569.98 | G300E | 0 | 0
191 | Story5 | C9 | 40 MPa RC Column (55 cm x 55 cm) | Column | 40MPa | Concrete Rectangular | 550 | 550 | 3025 | 3150 | 0.95 | 2331.19 | G300E | 12264000 | 96.23 | G300E | 0 | 0
192 | Story6 | C1 | 40 MPa RC Column (55 cm x 55 cm) | Column | 40MPa | Concrete Rectangular | 550 | 550 | 3025 | 3225 | 0.98 | 2386.7 | G300E | 9755625 | 76.55 | G300E | 0 | 0
193 | Story6 | C10 | 40 MPa RC Column (55 cm x 55 cm) | Column | 40MPa | Concrete Rectangular | 550 | 550 | 3025 | 3150 | 0.95 | 2331.19 | G300E | 9528750 | 74.77 | G300E | 0 | 0
194 | Story6 | C11 | 40 MPa RC Column (55 cm x 55 cm) | Column | 40MPa | Concrete Rectangular | 550 | 550 | 3025 | 3150 | 0.95 | 2331.19 | G300E | 63460950 | 497.94 | G300E | 0 | 0
195 | Story6 | C12 | 40 MPa RC Column (55 cm x 55 cm) | Column | 40MPa | Concrete Rectangular | 550 | 550 | 3025 | 3150 | 0.95 | 2331.19 | G300E | 16905000 | 132.64 | G300E | 0 | 0
196 | Story6 | C13 | 40 MPa RC Column (55 cm x 55 cm) | Column | 40MPa | Concrete Rectangular | 550 | 550 | 3025 | 3150 | 0.95 | 2331.19 | G300E | 25948650 | 203.6 | G300E | 0 | 0
197 | Story6 | C14 | 40 MPa RC Column (55 cm x 55 cm) | Column | 40MPa | Concrete Rectangular | 550 | 550 | 3025 | 3150 | 0.95 | 2331.19 | G300E | 55790700 | 437.75 | G300E | 0 | 0
198 | Story6 | C17 | 40 MPa RC Column (55 cm x 55 cm) | Column | 40MPa | Concrete Rectangular | 550 | 550 | 3025 | 3150 | 0.95 | 2331.19 | G300E | 55811700 | 437.92 | G300E | 0 | 0
199 | Story6 | C18 | 40 MPa RC Column (55 cm x 55 cm) | Column | 40MPa | Concrete Rectangular | 550 | 550 | 3025 | 3150 | 0.95 | 2331.19 | G300E | 25961250 | 203.7 | G300E | 0 | 0
200 | Story6 | C19 | 40 MPa RC Column (55 cm x 55 cm) | Column | 40MPa | Concrete Rectangular | 550 | 550 | 3025 | 3150 | 0.95 | 2331.19 | G300E | 25954950 | 203.65 | G300E | 0 | 0
201 | Story6 | C2 | 40 MPa RC Column (55 cm x 55 cm) | Column | 40MPa | Concrete Rectangular | 550 | 550 | 3025 | 3150 | 0.95 | 2331.19 | G300E | 38223150 | 299.91 | G300E | 0 | 0
202 | Story6 | C20 | 40 MPa RC Column (55 cm x 55 cm) | Column | 40MPa | Concrete Rectangular | 550 | 550 | 3025 | 3150 | 0.95 | 2331.19 | G300E | 55806450 | 437.88 | G300E | 0 | 0
203 | Story6 | C23 | 40 MPa RC Column (55 cm x 55 cm) | Column | 40MPa | Concrete Rectangular | 550 | 550 | 3025 | 3150 | 0.95 | 2331.19 | G300E | 55819050 | 437.98 | G300E | 0 | 0
204 | Story6 | C24 | 40 MPa RC Column (55 cm x 55 cm) | Column | 40MPa | Concrete Rectangular | 550 | 550 | 3025 | 3150 | 0.95 | 2331.19 | G300E | 25961250 | 203.7 | G300E | 0 | 0
205 | Story6 | C25 | 40 MPa RC Column (55 cm x 55 cm) | Column | 40MPa | Concrete Rectangular | 550 | 550 | 3025 | 3150 | 0.95 | 2331.19 | G300E | 16900800 | 132.61 | G300E | 0 | 0
206 | Story6 | C26 | 40 MPa RC Column (55 cm x 55 cm) | Column | 40MPa | Concrete Rectangular | 550 | 550 | 3025 | 3150 | 0.95 | 2331.19 | G300E | 63470400 | 498.01 | G300E | 0 | 0
207 | Story6 | C27 | 40 MPa RC Column (55 cm x 55 cm) | Column | 40MPa | Concrete Rectangular | 550 | 550 | 3025 | 3150 | 0.95 | 2331.19 | G300E | 9528750 | 74.77 | G300E | 0 | 0
208 | Story6 | C28 | 40 MPa RC Column (55 cm x 55 cm) | Column | 40MPa | Concrete Rectangular | 550 | 550 | 3025 | 3150 | 0.95 | 2331.19 | G300E | 9528750 | 74.77 | G300E | 0 | 0
209 | Story6 | C29 | 40 MPa RC Column (55 cm x 55 cm) | Column | 40MPa | Concrete Rectangular | 550 | 550 | 3025 | 3150 | 0.95 | 2331.19 | G300E | 63473550 | 498.04 | G300E | 0 | 0
210 | Story6 | C3 | 40 MPa RC Column (55 cm x 55 cm) | Column | 40MPa | Concrete Rectangular | 550 | 550 | 3025 | 3150 | 0.95 | 2331.19 | G300E | 19181400 | 150.5 | G300E | 0 | 0
211 | Story6 | C30 | 40 MPa RC Column (55 cm x 55 cm) | Column | 40MPa | Concrete Rectangular | 550 | 550 | 3025 | 3150 | 0.95 | 2331.19 | G300E | 16903950 | 132.63 | G300E | 0 | 0
212 | Story6 | C31 | 40 MPa RC Column (55 cm x 55 cm) | Column | 40MPa | Concrete Rectangular | 550 | 550 | 3025 | 3225 | 0.98 | 2386.7 | G300E | 9755625 | 76.55 | G300E | 0 | 0
213 | Story6 | C32 | 40 MPa RC Column (55 cm x 55 cm) | Column | 40MPa | Concrete Rectangular | 550 | 550 | 3025 | 3150 | 0.95 | 2331.19 | G300E | 38098200 | 298.93 | G300E | 0 | 0
214 | Story6 | C33 | 40 MPa RC Column (55 cm x 55 cm) | Column | 40MPa | Concrete Rectangular | 550 | 550 | 3025 | 3150 | 0.95 | 2331.19 | G300E | 19350450 | 151.83 | G300E | 0 | 0
215 | Story6 | C34 | 40 MPa RC Column (55 cm x 55 cm) | Column | 40MPa | Concrete Rectangular | 550 | 550 | 3025 | 3150 | 0.95 | 2331.19 | G300E | 19350450 | 151.83 | G300E | 0 | 0
216 | Story6 | C35 | 40 MPa RC Column (55 cm x 55 cm) | Column | 40MPa | Concrete Rectangular | 550 | 550 | 3025 | 3150 | 0.95 | 2331.19 | G300E | 38098200 | 298.93 | G300E | 0 | 0
217 | Story6 | C36 | 40 MPa RC Column (55 cm x 55 cm) | Column | 40MPa | Concrete Rectangular | 550 | 550 | 3025 | 3225 | 0.98 | 2386.7 | G300E | 9755625 | 76.55 | G300E | 0 | 0
218 | Story6 | C4 | 40 MPa RC Column (55 cm x 55 cm) | Column | 40MPa | Concrete Rectangular | 550 | 550 | 3025 | 3150 | 0.95 | 2331.19 | G300E | 19281150 | 151.29 | G300E | 0 | 0
219 | Story6 | C5 | 40 MPa RC Column (55 cm x 55 cm) | Column | 40MPa | Concrete Rectangular | 550 | 550 | 3025 | 3150 | 0.95 | 2331.19 | G300E | 38096100 | 298.92 | G300E | 0 | 0
220 | Story6 | C6 | 40 MPa RC Column (55 cm x 55 cm) | Column | 40MPa | Concrete Rectangular | 550 | 550 | 3025 | 3225 | 0.98 | 2386.7 | G300E | 9755625 | 76.55 | G300E | 0 | 0
221 | Story6 | C7 | 40 MPa RC Column (55 cm x 55 cm) | Column | 40MPa | Concrete Rectangular | 550 | 550 | 3025 | 3150 | 0.95 | 2331.19 | G300E | 16887150 | 132.5 | G300E | 0 | 0
222 | Story6 | C8 | 40 MPa RC Column (55 cm x 55 cm) | Column | 40MPa | Concrete Rectangular | 550 | 550 | 3025 | 3150 | 0.95 | 2331.19 | G300E | 63487200 | 498.14 | G300E | 0 | 0
223 | Story6 | C9 | 40 MPa RC Column (55 cm x 55 cm) | Column | 40MPa | Concrete Rectangular | 550 | 550 | 3025 | 3150 | 0.95 | 2331.19 | G300E | 9528750 | 74.77 | G300E | 0 | 0
224 | Story7 | C1 | 40 MPa RC Column (52.5 cm x 52.5 cm) | Column | 40MPa | Concrete Rectangular | 525 | 525 | 2756.3 | 3200 | 0.88 | 2157.8 | G300E | 8819200 | 69.2 | G300E | 0 | 0
225 | Story7 | C10 | 40 MPa RC Column (52.5 cm x 52.5 cm) | Column | 40MPa | Concrete Rectangular | 525 | 525 | 2756.3 | 3125 | 0.86 | 2107.22 | G300E | 8612500 | 67.58 | G300E | 0 | 0
226 | Story7 | C11 | 40 MPa RC Column (52.5 cm x 52.5 cm) | Column | 40MPa | Concrete Rectangular | 525 | 525 | 2756.3 | 3125 | 0.86 | 2107.22 | G300E | 64693750 | 507.61 | G300E | 0 | 0
227 | Story7 | C12 | 40 MPa RC Column (52.5 cm x 52.5 cm) | Column | 40MPa | Concrete Rectangular | 525 | 525 | 2756.3 | 3125 | 0.86 | 2107.22 | G300E | 22417708.33 | 175.9 | G300E | 0 | 0
228 | Story7 | C13 | 40 MPa RC Column (52.5 cm x 52.5 cm) | Column | 40MPa | Concrete Rectangular | 525 | 525 | 2756.3 | 3125 | 0.86 | 2107.22 | G300E | 31384375 | 246.25 | G300E | 0 | 0
229 | Story7 | C14 | 40 MPa RC Column (52.5 cm x 52.5 cm) | Column | 40MPa | Concrete Rectangular | 525 | 525 | 2756.3 | 3125 | 0.86 | 2107.22 | G300E | 57551041.67 | 451.57 | G300E | 0 | 0
230 | Story7 | C17 | 40 MPa RC Column (52.5 cm x 52.5 cm) | Column | 40MPa | Concrete Rectangular | 525 | 525 | 2756.3 | 3125 | 0.86 | 2107.22 | G300E | 57576041.67 | 451.76 | G300E | 0 | 0
231 | Story7 | C18 | 40 MPa RC Column (52.5 cm x 52.5 cm) | Column | 40MPa | Concrete Rectangular | 525 | 525 | 2756.3 | 3125 | 0.86 | 2107.22 | G300E | 31397916.67 | 246.36 | G300E | 0 | 0
232 | Story7 | C19 | 40 MPa RC Column (52.5 cm x 52.5 cm) | Column | 40MPa | Concrete Rectangular | 525 | 525 | 2756.3 | 3125 | 0.86 | 2107.22 | G300E | 31391666.67 | 246.31 | G300E | 0 | 0
233 | Story7 | C2 | 40 MPa RC Column (52.5 cm x 52.5 cm) | Column | 40MPa | Concrete Rectangular | 525 | 525 | 2756.3 | 3125 | 0.86 | 2107.22 | G300E | 42990625 | 337.32 | G300E | 0 | 0
234 | Story7 | C20 | 40 MPa RC Column (52.5 cm x 52.5 cm) | Column | 40MPa | Concrete Rectangular | 525 | 525 | 2756.3 | 3125 | 0.86 | 2107.22 | G300E | 57567708.33 | 451.7 | G300E | 0 | 0
235 | Story7 | C23 | 40 MPa RC Column (52.5 cm x 52.5 cm) | Column | 40MPa | Concrete Rectangular | 525 | 525 | 2756.3 | 3125 | 0.86 | 2107.22 | G300E | 57582291.67 | 451.81 | G300E | 0 | 0
236 | Story7 | C24 | 40 MPa RC Column (52.5 cm x 52.5 cm) | Column | 40MPa | Concrete Rectangular | 525 | 525 | 2756.3 | 3125 | 0.86 | 2107.22 | G300E | 31397916.67 | 246.36 | G300E | 0 | 0
237 | Story7 | C25 | 40 MPa RC Column (52.5 cm x 52.5 cm) | Column | 40MPa | Concrete Rectangular | 525 | 525 | 2756.3 | 3125 | 0.86 | 2107.22 | G300E | 22412500 | 175.86 | G300E | 0 | 0
238 | Story7 | C26 | 40 MPa RC Column (52.5 cm x 52.5 cm) | Column | 40MPa | Concrete Rectangular | 525 | 525 | 2756.3 | 3125 | 0.86 | 2107.22 | G300E | 64702083.33 | 507.68 | G300E | 0 | 0
239 | Story7 | C27 | 40 MPa RC Column (52.5 cm x 52.5 cm) | Column | 40MPa | Concrete Rectangular | 525 | 525 | 2756.3 | 3125 | 0.86 | 2107.22 | G300E | 8612500 | 67.58 | G300E | 0 | 0
240 | Story7 | C28 | 40 MPa RC Column (52.5 cm x 52.5 cm) | Column | 40MPa | Concrete Rectangular | 525 | 525 | 2756.3 | 3125 | 0.86 | 2107.22 | G300E | 8612500 | 67.58 | G300E | 0 | 0
241 | Story7 | C29 | 40 MPa RC Column (52.5 cm x 52.5 cm) | Column | 40MPa | Concrete Rectangular | 525 | 525 | 2756.3 | 3125 | 0.86 | 2107.22 | G300E | 64705208.33 | 507.7 | G300E | 0 | 0
242 | Story7 | C3 | 40 MPa RC Column (52.5 cm x 52.5 cm) | Column | 40MPa | Concrete Rectangular | 525 | 525 | 2756.3 | 3125 | 0.86 | 2107.22 | G300E | 24218750 | 190.03 | G300E | 0 | 0
243 | Story7 | C30 | 40 MPa RC Column (52.5 cm x 52.5 cm) | Column | 40MPa | Concrete Rectangular | 525 | 525 | 2756.3 | 3125 | 0.86 | 2107.22 | G300E | 22415625 | 175.88 | G300E | 0 | 0
244 | Story7 | C31 | 40 MPa RC Column (52.5 cm x 52.5 cm) | Column | 40MPa | Concrete Rectangular | 525 | 525 | 2756.3 | 3200 | 0.88 | 2157.8 | G300E | 8819200 | 69.2 | G300E | 0 | 0
245 | Story7 | C32 | 40 MPa RC Column (52.5 cm x 52.5 cm) | Column | 40MPa | Concrete Rectangular | 525 | 525 | 2756.3 | 3125 | 0.86 | 2107.22 | G300E | 42864583.33 | 336.33 | G300E | 0 | 0
246 | Story7 | C33 | 40 MPa RC Column (52.5 cm x 52.5 cm) | Column | 40MPa | Concrete Rectangular | 525 | 525 | 2756.3 | 3125 | 0.86 | 2107.22 | G300E | 24356250 | 191.11 | G300E | 0 | 0
247 | Story7 | C34 | 40 MPa RC Column (52.5 cm x 52.5 cm) | Column | 40MPa | Concrete Rectangular | 525 | 525 | 2756.3 | 3125 | 0.86 | 2107.22 | G300E | 24356250 | 191.11 | G300E | 0 | 0
248 | Story7 | C35 | 40 MPa RC Column (52.5 cm x 52.5 cm) | Column | 40MPa | Concrete Rectangular | 525 | 525 | 2756.3 | 3125 | 0.86 | 2107.22 | G300E | 42864583.33 | 336.33 | G300E | 0 | 0
249 | Story7 | C36 | 40 MPa RC Column (52.5 cm x 52.5 cm) | Column | 40MPa | Concrete Rectangular | 525 | 525 | 2756.3 | 3200 | 0.88 | 2157.8 | G300E | 8819200 | 69.2 | G300E | 0 | 0
250 | Story7 | C4 | 40 MPa RC Column (52.5 cm x 52.5 cm) | Column | 40MPa | Concrete Rectangular | 525 | 525 | 2756.3 | 3125 | 0.86 | 2107.22 | G300E | 24296875 | 190.64 | G300E | 0 | 0
251 | Story7 | C5 | 40 MPa RC Column (52.5 cm x 52.5 cm) | Column | 40MPa | Concrete Rectangular | 525 | 525 | 2756.3 | 3125 | 0.86 | 2107.22 | G300E | 42862500 | 336.32 | G300E | 0 | 0
252 | Story7 | C6 | 40 MPa RC Column (52.5 cm x 52.5 cm) | Column | 40MPa | Concrete Rectangular | 525 | 525 | 2756.3 | 3200 | 0.88 | 2157.8 | G300E | 8819200 | 69.2 | G300E | 0 | 0
253 | Story7 | C7 | 40 MPa RC Column (52.5 cm x 52.5 cm) | Column | 40MPa | Concrete Rectangular | 525 | 525 | 2756.3 | 3125 | 0.86 | 2107.22 | G300E | 22398958.33 | 175.75 | G300E | 0 | 0
254 | Story7 | C8 | 40 MPa RC Column (52.5 cm x 52.5 cm) | Column | 40MPa | Concrete Rectangular | 525 | 525 | 2756.3 | 3125 | 0.86 | 2107.22 | G300E | 64717708.33 | 507.8 | G300E | 0 | 0
255 | Story7 | C9 | 40 MPa RC Column (52.5 cm x 52.5 cm) | Column | 40MPa | Concrete Rectangular | 525 | 525 | 2756.3 | 3125 | 0.86 | 2107.22 | G300E | 8612500 | 67.58 | G300E | 0 | 0
256 | Story8 | C1 | 40 MPa RC Column (52.5 cm x 52.5 cm) | Column | 40MPa | Concrete Rectangular | 525 | 525 | 2756.3 | 3200 | 0.88 | 2157.8 | G300E | 8819200 | 69.2 | G300E | 0 | 0
257 | Story8 | C10 | 40 MPa RC Column (52.5 cm x 52.5 cm) | Column | 40MPa | Concrete Rectangular | 525 | 525 | 2756.3 | 3125 | 0.86 | 2107.22 | G300E | 8612500 | 67.58 | G300E | 0 | 0
258 | Story8 | C11 | 40 MPa RC Column (52.5 cm x 52.5 cm) | Column | 40MPa | Concrete Rectangular | 525 | 525 | 2756.3 | 3125 | 0.86 | 2107.22 | G300E | 55836458.33 | 438.11 | G300E | 0 | 0
259 | Story8 | C12 | 40 MPa RC Column (52.5 cm x 52.5 cm) | Column | 40MPa | Concrete Rectangular | 525 | 525 | 2756.3 | 3125 | 0.86 | 2107.22 | G300E | 16898958.33 | 132.6 | G300E | 0 | 0
260 | Story8 | C13 | 40 MPa RC Column (52.5 cm x 52.5 cm) | Column | 40MPa | Concrete Rectangular | 525 | 525 | 2756.3 | 3125 | 0.86 | 2107.22 | G300E | 25777083.33 | 202.26 | G300E | 0 | 0
261 | Story8 | C14 | 40 MPa RC Column (52.5 cm x 52.5 cm) | Column | 40MPa | Concrete Rectangular | 525 | 525 | 2756.3 | 3125 | 0.86 | 2107.22 | G300E | 48659375 | 381.8 | G300E | 0 | 0
262 | Story8 | C17 | 40 MPa RC Column (52.5 cm x 52.5 cm) | Column | 40MPa | Concrete Rectangular | 525 | 525 | 2756.3 | 3125 | 0.86 | 2107.22 | G300E | 48678125 | 381.95 | G300E | 0 | 0
263 | Story8 | C18 | 40 MPa RC Column (52.5 cm x 52.5 cm) | Column | 40MPa | Concrete Rectangular | 525 | 525 | 2756.3 | 3125 | 0.86 | 2107.22 | G300E | 25789583.33 | 202.35 | G300E | 0 | 0
264 | Story8 | C19 | 40 MPa RC Column (52.5 cm x 52.5 cm) | Column | 40MPa | Concrete Rectangular | 525 | 525 | 2756.3 | 3125 | 0.86 | 2107.22 | G300E | 25783333.33 | 202.31 | G300E | 0 | 0
265 | Story8 | C2 | 40 MPa RC Column (52.5 cm x 52.5 cm) | Column | 40MPa | Concrete Rectangular | 525 | 525 | 2756.3 | 3125 | 0.86 | 2107.22 | G300E | 36823958.33 | 288.93 | G300E | 0 | 0
266 | Story8 | C20 | 40 MPa RC Column (52.5 cm x 52.5 cm) | Column | 40MPa | Concrete Rectangular | 525 | 525 | 2756.3 | 3125 | 0.86 | 2107.22 | G300E | 48671875 | 381.9 | G300E | 0 | 0
267 | Story8 | C23 | 40 MPa RC Column (52.5 cm x 52.5 cm) | Column | 40MPa | Concrete Rectangular | 525 | 525 | 2756.3 | 3125 | 0.86 | 2107.22 | G300E | 48684375 | 382 | G300E | 0 | 0
268 | Story8 | C24 | 40 MPa RC Column (52.5 cm x 52.5 cm) | Column | 40MPa | Concrete Rectangular | 525 | 525 | 2756.3 | 3125 | 0.86 | 2107.22 | G300E | 25788541.67 | 202.35 | G300E | 0 | 0
269 | Story8 | C25 | 40 MPa RC Column (52.5 cm x 52.5 cm) | Column | 40MPa | Concrete Rectangular | 525 | 525 | 2756.3 | 3125 | 0.86 | 2107.22 | G300E | 16894791.67 | 132.56 | G300E | 0 | 0
270 | Story8 | C26 | 40 MPa RC Column (52.5 cm x 52.5 cm) | Column | 40MPa | Concrete Rectangular | 525 | 525 | 2756.3 | 3125 | 0.86 | 2107.22 | G300E | 55845833.33 | 438.19 | G300E | 0 | 0
271 | Story8 | C27 | 40 MPa RC Column (52.5 cm x 52.5 cm) | Column | 40MPa | Concrete Rectangular | 525 | 525 | 2756.3 | 3125 | 0.86 | 2107.22 | G300E | 8612500 | 67.58 | G300E | 0 | 0
272 | Story8 | C28 | 40 MPa RC Column (52.5 cm x 52.5 cm) | Column | 40MPa | Concrete Rectangular | 525 | 525 | 2756.3 | 3125 | 0.86 | 2107.22 | G300E | 8612500 | 67.58 | G300E | 0 | 0
273 | Story8 | C29 | 40 MPa RC Column (52.5 cm x 52.5 cm) | Column | 40MPa | Concrete Rectangular | 525 | 525 | 2756.3 | 3125 | 0.86 | 2107.22 | G300E | 55848958.33 | 438.21 | G300E | 0 | 0
274 | Story8 | C3 | 40 MPa RC Column (52.5 cm x 52.5 cm) | Column | 40MPa | Concrete Rectangular | 525 | 525 | 2756.3 | 3125 | 0.86 | 2107.22 | G300E | 18481250 | 145.01 | G300E | 0 | 0
275 | Story8 | C30 | 40 MPa RC Column (52.5 cm x 52.5 cm) | Column | 40MPa | Concrete Rectangular | 525 | 525 | 2756.3 | 3125 | 0.86 | 2107.22 | G300E | 16896875 | 132.58 | G300E | 0 | 0
276 | Story8 | C31 | 40 MPa RC Column (52.5 cm x 52.5 cm) | Column | 40MPa | Concrete Rectangular | 525 | 525 | 2756.3 | 3200 | 0.88 | 2157.8 | G300E | 8819200 | 69.2 | G300E | 0 | 0
277 | Story8 | C32 | 40 MPa RC Column (52.5 cm x 52.5 cm) | Column | 40MPa | Concrete Rectangular | 525 | 525 | 2756.3 | 3125 | 0.86 | 2107.22 | G300E | 36713541.67 | 288.07 | G300E | 0 | 0
278 | Story8 | C33 | 40 MPa RC Column (52.5 cm x 52.5 cm) | Column | 40MPa | Concrete Rectangular | 525 | 525 | 2756.3 | 3125 | 0.86 | 2107.22 | G300E | 18619791.67 | 146.1 | G300E | 0 | 0
279 | Story8 | C34 | 40 MPa RC Column (52.5 cm x 52.5 cm) | Column | 40MPa | Concrete Rectangular | 525 | 525 | 2756.3 | 3125 | 0.86 | 2107.22 | G300E | 18619791.67 | 146.1 | G300E | 0 | 0
280 | Story8 | C35 | 40 MPa RC Column (52.5 cm x 52.5 cm) | Column | 40MPa | Concrete Rectangular | 525 | 525 | 2756.3 | 3125 | 0.86 | 2107.22 | G300E | 36714583.33 | 288.08 | G300E | 0 | 0
281 | Story8 | C36 | 40 MPa RC Column (52.5 cm x 52.5 cm) | Column | 40MPa | Concrete Rectangular | 525 | 525 | 2756.3 | 3200 | 0.88 | 2157.8 | G300E | 8819200 | 69.2 | G300E | 0 | 0
282 | Story8 | C4 | 40 MPa RC Column (52.5 cm x 52.5 cm) | Column | 40MPa | Concrete Rectangular | 525 | 525 | 2756.3 | 3125 | 0.86 | 2107.22 | G300E | 18556250 | 145.6 | G300E | 0 | 0
283 | Story8 | C5 | 40 MPa RC Column (52.5 cm x 52.5 cm) | Column | 40MPa | Concrete Rectangular | 525 | 525 | 2756.3 | 3125 | 0.86 | 2107.22 | G300E | 36711458.33 | 288.05 | G300E | 0 | 0
284 | Story8 | C6 | 40 MPa RC Column (52.5 cm x 52.5 cm) | Column | 40MPa | Concrete Rectangular | 525 | 525 | 2756.3 | 3200 | 0.88 | 2157.8 | G300E | 8819200 | 69.2 | G300E | 0 | 0
285 | Story8 | C7 | 40 MPa RC Column (52.5 cm x 52.5 cm) | Column | 40MPa | Concrete Rectangular | 525 | 525 | 2756.3 | 3125 | 0.86 | 2107.22 | G300E | 16879166.67 | 132.44 | G300E | 0 | 0
286 | Story8 | C8 | 40 MPa RC Column (52.5 cm x 52.5 cm) | Column | 40MPa | Concrete Rectangular | 525 | 525 | 2756.3 | 3125 | 0.86 | 2107.22 | G300E | 55865625 | 438.34 | G300E | 0 | 0
287 | Story8 | C9 | 40 MPa RC Column (52.5 cm x 52.5 cm) | Column | 40MPa | Concrete Rectangular | 525 | 525 | 2756.3 | 3125 | 0.86 | 2107.22 | G300E | 8612500 | 67.58 | G300E | 0 | 0
288 | Story9 | C1 | 40 MPa RC Column (50 cm x 50 cm) | Column | 40MPa | Concrete Rectangular | 500 | 500 | 2500 | 3175 | 0.79 | 1941.9 | G300E | 7937500 | 62.28 | G300E | 0 | 0
289 | Story9 | C10 | 40 MPa RC Column (50 cm x 50 cm) | Column | 40MPa | Concrete Rectangular | 500 | 500 | 2500 | 3075 | 0.77 | 1880.73 | G300E | 7687500 | 60.32 | G300E | 0 | 0
290 | Story9 | C11 | 40 MPa RC Column (50 cm x 50 cm) | Column | 40MPa | Concrete Rectangular | 500 | 500 | 2500 | 3075 | 0.77 | 1880.73 | G300E | 56567700 | 443.85 | G300E | 0 | 0
291 | Story9 | C12 | 40 MPa RC Column (50 cm x 50 cm) | Column | 40MPa | Concrete Rectangular | 500 | 500 | 2500 | 3075 | 0.77 | 1880.73 | G300E | 21580350 | 169.33 | G300E | 0 | 0
292 | Story9 | C13 | 40 MPa RC Column (50 cm x 50 cm) | Column | 40MPa | Concrete Rectangular | 500 | 500 | 2500 | 3075 | 0.77 | 1880.73 | G300E | 30423025 | 238.71 | G300E | 0 | 0
293 | Story9 | C14 | 40 MPa RC Column (50 cm x 50 cm) | Column | 40MPa | Concrete Rectangular | 500 | 500 | 2500 | 3075 | 0.77 | 1880.73 | G300E | 49560800 | 388.87 | G300E | 0 | 0
294 | Story9 | C17 | 40 MPa RC Column (50 cm x 50 cm) | Column | 40MPa | Concrete Rectangular | 500 | 500 | 2500 | 3075 | 0.77 | 1880.73 | G300E | 49584375 | 389.06 | G300E | 0 | 0
295 | Story9 | C18 | 40 MPa RC Column (50 cm x 50 cm) | Column | 40MPa | Concrete Rectangular | 500 | 500 | 2500 | 3075 | 0.77 | 1880.73 | G300E | 30435325 | 238.81 | G300E | 0 | 0
296 | Story9 | C19 | 40 MPa RC Column (50 cm x 50 cm) | Column | 40MPa | Concrete Rectangular | 500 | 500 | 2500 | 3075 | 0.77 | 1880.73 | G300E | 30429175 | 238.76 | G300E | 0 | 0
297 | Story9 | C2 | 40 MPa RC Column (50 cm x 50 cm) | Column | 40MPa | Concrete Rectangular | 500 | 500 | 2500 | 3075 | 0.77 | 1880.73 | G300E | 40791925 | 320.07 | G300E | 0 | 0
298 | Story9 | C20 | 40 MPa RC Column (50 cm x 50 cm) | Column | 40MPa | Concrete Rectangular | 500 | 500 | 2500 | 3075 | 0.77 | 1880.73 | G300E | 49576175 | 388.99 | G300E | 0 | 0
299 | Story9 | C23 | 40 MPa RC Column (50 cm x 50 cm) | Column | 40MPa | Concrete Rectangular | 500 | 500 | 2500 | 3075 | 0.77 | 1880.73 | G300E | 49590525 | 389.11 | G300E | 0 | 0
300 | Story9 | C24 | 40 MPa RC Column (50 cm x 50 cm) | Column | 40MPa | Concrete Rectangular | 500 | 500 | 2500 | 3075 | 0.77 | 1880.73 | G300E | 30435325 | 238.81 | G300E | 0 | 0
301 | Story9 | C25 | 40 MPa RC Column (50 cm x 50 cm) | Column | 40MPa | Concrete Rectangular | 500 | 500 | 2500 | 3075 | 0.77 | 1880.73 | G300E | 21577275 | 169.3 | G300E | 0 | 0
302 | Story9 | C26 | 40 MPa RC Column (50 cm x 50 cm) | Column | 40MPa | Concrete Rectangular | 500 | 500 | 2500 | 3075 | 0.77 | 1880.73 | G300E | 56574875 | 443.91 | G300E | 0 | 0
303 | Story9 | C27 | 40 MPa RC Column (50 cm x 50 cm) | Column | 40MPa | Concrete Rectangular | 500 | 500 | 2500 | 3075 | 0.77 | 1880.73 | G300E | 7687500 | 60.32 | G300E | 0 | 0
304 | Story9 | C28 | 40 MPa RC Column (50 cm x 50 cm) | Column | 40MPa | Concrete Rectangular | 500 | 500 | 2500 | 3075 | 0.77 | 1880.73 | G300E | 7687500 | 60.32 | G300E | 0 | 0
305 | Story9 | C29 | 40 MPa RC Column (50 cm x 50 cm) | Column | 40MPa | Concrete Rectangular | 500 | 500 | 2500 | 3075 | 0.77 | 1880.73 | G300E | 56577950 | 443.93 | G300E | 0 | 0
306 | Story9 | C3 | 40 MPa RC Column (50 cm x 50 cm) | Column | 40MPa | Concrete Rectangular | 500 | 500 | 2500 | 3075 | 0.77 | 1880.73 | G300E | 22665825 | 177.84 | G300E | 0 | 0
307 | Story9 | C30 | 40 MPa RC Column (50 cm x 50 cm) | Column | 40MPa | Concrete Rectangular | 500 | 500 | 2500 | 3075 | 0.77 | 1880.73 | G300E | 21579325 | 169.32 | G300E | 0 | 0
308 | Story9 | C31 | 40 MPa RC Column (50 cm x 50 cm) | Column | 40MPa | Concrete Rectangular | 500 | 500 | 2500 | 3175 | 0.79 | 1941.9 | G300E | 7937500 | 62.28 | G300E | 0 | 0
309 | Story9 | C32 | 40 MPa RC Column (50 cm x 50 cm) | Column | 40MPa | Concrete Rectangular | 500 | 500 | 2500 | 3075 | 0.77 | 1880.73 | G300E | 40682250 | 319.21 | G300E | 0 | 0
310 | Story9 | C33 | 40 MPa RC Column (50 cm x 50 cm) | Column | 40MPa | Concrete Rectangular | 500 | 500 | 2500 | 3075 | 0.77 | 1880.73 | G300E | 22777550 | 178.72 | G300E | 0 | 0
311 | Story9 | C34 | 40 MPa RC Column (50 cm x 50 cm) | Column | 40MPa | Concrete Rectangular | 500 | 500 | 2500 | 3075 | 0.77 | 1880.73 | G300E | 22777550 | 178.72 | G300E | 0 | 0
312 | Story9 | C35 | 40 MPa RC Column (50 cm x 50 cm) | Column | 40MPa | Concrete Rectangular | 500 | 500 | 2500 | 3075 | 0.77 | 1880.73 | G300E | 40682250 | 319.21 | G300E | 0 | 0
313 | Story9 | C36 | 40 MPa RC Column (50 cm x 50 cm) | Column | 40MPa | Concrete Rectangular | 500 | 500 | 2500 | 3175 | 0.79 | 1941.9 | G300E | 7937500 | 62.28 | G300E | 0 | 0
314 | Story9 | C4 | 40 MPa RC Column (50 cm x 50 cm) | Column | 40MPa | Concrete Rectangular | 500 | 500 | 2500 | 3075 | 0.77 | 1880.73 | G300E | 22722200 | 178.29 | G300E | 0 | 0
315 | Story9 | C5 | 40 MPa RC Column (50 cm x 50 cm) | Column | 40MPa | Concrete Rectangular | 500 | 500 | 2500 | 3075 | 0.77 | 1880.73 | G300E | 40679175 | 319.18 | G300E | 0 | 0
316 | Story9 | C6 | 40 MPa RC Column (50 cm x 50 cm) | Column | 40MPa | Concrete Rectangular | 500 | 500 | 2500 | 3175 | 0.79 | 1941.9 | G300E | 7937500 | 62.28 | G300E | 0 | 0
317 | Story9 | C7 | 40 MPa RC Column (50 cm x 50 cm) | Column | 40MPa | Concrete Rectangular | 500 | 500 | 2500 | 3075 | 0.77 | 1880.73 | G300E | 21563950 | 169.2 | G300E | 0 | 0
318 | Story9 | C8 | 40 MPa RC Column (50 cm x 50 cm) | Column | 40MPa | Concrete Rectangular | 500 | 500 | 2500 | 3075 | 0.77 | 1880.73 | G300E | 56593325 | 444.05 | G300E | 0 | 0
319 | Story9 | C9 | 40 MPa RC Column (50 cm x 50 cm) | Column | 40MPa | Concrete Rectangular | 500 | 500 | 2500 | 3075 | 0.77 | 1880.73 | G300E | 7687500 | 60.32 | G300E | 0 | 0

## Walls
| Story | Label | Section | Structural_Element_Type | Material | Width_(mm) | Depth_(mm) | Area_(cm^2) | Length_(mm) | Volume_(m^3) | Mass_(kg) | Long._Rebar_Material | Long._Rebar_Volume_(mm^3) | Long._Rebar_Mass_(kg) | Tran._Rebar_Material | Tran._Rebar_Volume_(mm^3) | Tran._Rebar_Mass_(kg)
0 | Story1 | P1 | RC Wall - 775 mm (50 MPa) | Wall | 40MPa | 7200 | 775 | 55800 | 3500 | 19.53 | 47779.82 | G300E | 224595000 | 1762.26 | G300E | 48825000 | 383.1
1 | Story1 | P2 | RC Wall - 775 mm (50 MPa) | Wall | 40MPa | 7200 | 775 | 55800 | 3500 | 19.53 | 47779.82 | G300E | 224595000 | 1762.26 | G300E | 48825000 | 383.1
2 | Story1 | P3 | RC Wall - 775 mm (50 MPa) | Wall | 40MPa | 4800 | 775 | 37200 | 3500 | 13.02 | 31853.21 | G300E | 32550000 | 255.4 | G300E | 32550000 | 255.4
3 | Story1 | P4 | RC Wall - 775 mm (50 MPa) | Wall | 40MPa | 4800 | 775 | 37200 | 3500 | 13.02 | 31853.21 | G300E | 32550000 | 255.4 | G300E | 32550000 | 255.4
4 | Story10 | P1 | RC Wall - 775 mm (50 MPa) | Wall | 40MPa | 7200 | 775 | 55800 | 3500 | 19.53 | 47779.82 | G300E | 48825000 | 383.1 | G300E | 48825000 | 383.1
5 | Story10 | P2 | RC Wall - 775 mm (50 MPa) | Wall | 40MPa | 7200 | 775 | 55800 | 3500 | 19.53 | 47779.82 | G300E | 48825000 | 383.1 | G300E | 48825000 | 383.1
6 | Story10 | P3 | RC Wall - 775 mm (50 MPa) | Wall | 40MPa | 4800 | 775 | 37200 | 3500 | 13.02 | 31853.21 | G300E | 32550000 | 255.4 | G300E | 32550000 | 255.4
7 | Story10 | P4 | RC Wall - 775 mm (50 MPa) | Wall | 40MPa | 4800 | 775 | 37200 | 3500 | 13.02 | 31853.21 | G300E | 32550000 | 255.4 | G300E | 32550000 | 255.4
8 | Story11 | P1 | RC Wall - 775 mm (50 MPa) | Wall | 40MPa | 7200 | 775 | 55800 | 3500 | 19.53 | 47779.82 | G300E | 48825000 | 383.1 | G300E | 48825000 | 383.1
9 | Story11 | P2 | RC Wall - 775 mm (50 MPa) | Wall | 40MPa | 7200 | 775 | 55800 | 3500 | 19.53 | 47779.82 | G300E | 48825000 | 383.1 | G300E | 48825000 | 383.1
10 | Story11 | P3 | RC Wall - 775 mm (50 MPa) | Wall | 40MPa | 4800 | 775 | 37200 | 3500 | 13.02 | 31853.21 | G300E | 32550000 | 255.4 | G300E | 32550000 | 255.4
11 | Story11 | P4 | RC Wall - 775 mm (50 MPa) | Wall | 40MPa | 4800 | 775 | 37200 | 3500 | 13.02 | 31853.21 | G300E | 32550000 | 255.4 | G300E | 32550000 | 255.4
12 | Story12 | P1 | RC Wall - 775 mm (50 MPa) | Wall | 40MPa | 7200 | 775 | 55800 | 3500 | 19.53 | 47779.82 | G300E | 48825000 | 383.1 | G300E | 48825000 | 383.1
13 | Story12 | P2 | RC Wall - 775 mm (50 MPa) | Wall | 40MPa | 7200 | 775 | 55800 | 3500 | 19.53 | 47779.82 | G300E | 48825000 | 383.1 | G300E | 48825000 | 383.1
14 | Story12 | P3 | RC Wall - 775 mm (50 MPa) | Wall | 40MPa | 4800 | 775 | 37200 | 3500 | 13.02 | 31853.21 | G300E | 32550000 | 255.4 | G300E | 32550000 | 255.4
15 | Story12 | P4 | RC Wall - 775 mm (50 MPa) | Wall | 40MPa | 4800 | 775 | 37200 | 3500 | 13.02 | 31853.21 | G300E | 32550000 | 255.4 | G300E | 32550000 | 255.4
16 | Story13 | P1 | RC Wall - 775 mm (50 MPa) | Wall | 40MPa | 7200 | 775 | 55800 | 3500 | 19.53 | 47779.82 | G300E | 48825000 | 383.1 | G300E | 48825000 | 383.1
17 | Story13 | P2 | RC Wall - 775 mm (50 MPa) | Wall | 40MPa | 7200 | 775 | 55800 | 3500 | 19.53 | 47779.82 | G300E | 48825000 | 383.1 | G300E | 48825000 | 383.1
18 | Story13 | P3 | RC Wall - 775 mm (50 MPa) | Wall | 40MPa | 4800 | 775 | 37200 | 3500 | 13.02 | 31853.21 | G300E | 32550000 | 255.4 | G300E | 32550000 | 255.4
19 | Story13 | P4 | RC Wall - 775 mm (50 MPa) | Wall | 40MPa | 4800 | 775 | 37200 | 3500 | 13.02 | 31853.21 | G300E | 32550000 | 255.4 | G300E | 32550000 | 255.4
20 | Story14 | P1 | RC Wall - 775 mm (50 MPa) | Wall | 40MPa | 7200 | 775 | 55800 | 3500 | 19.53 | 47779.82 | G300E | 48825000 | 383.1 | G300E | 48825000 | 383.1
21 | Story14 | P2 | RC Wall - 775 mm (50 MPa) | Wall | 40MPa | 7200 | 775 | 55800 | 3500 | 19.53 | 47779.82 | G300E | 48825000 | 383.1 | G300E | 48825000 | 383.1
22 | Story14 | P3 | RC Wall - 775 mm (50 MPa) | Wall | 40MPa | 4800 | 775 | 37200 | 3500 | 13.02 | 31853.21 | G300E | 32550000 | 255.4 | G300E | 32550000 | 255.4
23 | Story14 | P4 | RC Wall - 775 mm (50 MPa) | Wall | 40MPa | 4800 | 775 | 37200 | 3500 | 13.02 | 31853.21 | G300E | 32550000 | 255.4 | G300E | 32550000 | 255.4
24 | Story15 | P1 | RC Wall - 775 mm (50 MPa) | Wall | 40MPa | 7200 | 775 | 55800 | 3500 | 19.53 | 47779.82 | G300E | 48825000 | 383.1 | G300E | 48825000 | 383.1
25 | Story15 | P2 | RC Wall - 775 mm (50 MPa) | Wall | 40MPa | 7200 | 775 | 55800 | 3500 | 19.53 | 47779.82 | G300E | 48825000 | 383.1 | G300E | 48825000 | 383.1
26 | Story15 | P3 | RC Wall - 775 mm (50 MPa) | Wall | 40MPa | 4800 | 775 | 37200 | 3500 | 13.02 | 31853.21 | G300E | 32550000 | 255.4 | G300E | 32550000 | 255.4
27 | Story15 | P4 | RC Wall - 775 mm (50 MPa) | Wall | 40MPa | 4800 | 775 | 37200 | 3500 | 13.02 | 31853.21 | G300E | 32550000 | 255.4 | G300E | 32550000 | 255.4
28 | Story16 | P1 | RC Wall - 775 mm (50 MPa) | Wall | 40MPa | 7200 | 775 | 55800 | 3500 | 19.53 | 47779.82 | G300E | 48825000 | 383.1 | G300E | 48825000 | 383.1
29 | Story16 | P2 | RC Wall - 775 mm (50 MPa) | Wall | 40MPa | 7200 | 775 | 55800 | 3500 | 19.53 | 47779.82 | G300E | 48825000 | 383.1 | G300E | 48825000 | 383.1
30 | Story16 | P3 | RC Wall - 775 mm (50 MPa) | Wall | 40MPa | 4800 | 775 | 37200 | 3500 | 13.02 | 31853.21 | G300E | 32550000 | 255.4 | G300E | 32550000 | 255.4
31 | Story16 | P4 | RC Wall - 775 mm (50 MPa) | Wall | 40MPa | 4800 | 775 | 37200 | 3500 | 13.02 | 31853.21 | G300E | 32550000 | 255.4 | G300E | 32550000 | 255.4
32 | Story17 | P1 | RC Wall - 775 mm (50 MPa) | Wall | 40MPa | 7200 | 775 | 55800 | 3500 | 19.53 | 47779.82 | G300E | 48825000 | 383.1 | G300E | 48825000 | 383.1
33 | Story17 | P2 | RC Wall - 775 mm (50 MPa) | Wall | 40MPa | 7200 | 775 | 55800 | 3500 | 19.53 | 47779.82 | G300E | 48825000 | 383.1 | G300E | 48825000 | 383.1
34 | Story17 | P3 | RC Wall - 775 mm (50 MPa) | Wall | 40MPa | 4800 | 775 | 37200 | 3500 | 13.02 | 31853.21 | G300E | 32550000 | 255.4 | G300E | 32550000 | 255.4
35 | Story17 | P4 | RC Wall - 775 mm (50 MPa) | Wall | 40MPa | 4800 | 775 | 37200 | 3500 | 13.02 | 31853.21 | G300E | 32550000 | 255.4 | G300E | 32550000 | 255.4
36 | Story18 | P1 | RC Wall - 775 mm (50 MPa) | Wall | 40MPa | 7200 | 775 | 55800 | 3500 | 19.53 | 47779.82 | G300E | 48825000 | 383.1 | G300E | 48825000 | 383.1
37 | Story18 | P2 | RC Wall - 775 mm (50 MPa) | Wall | 40MPa | 7200 | 775 | 55800 | 3500 | 19.53 | 47779.82 | G300E | 48825000 | 383.1 | G300E | 48825000 | 383.1
38 | Story18 | P3 | RC Wall - 775 mm (50 MPa) | Wall | 40MPa | 4800 | 775 | 37200 | 3500 | 13.02 | 31853.21 | G300E | 32550000 | 255.4 | G300E | 32550000 | 255.4
39 | Story18 | P4 | RC Wall - 775 mm (50 MPa) | Wall | 40MPa | 4800 | 775 | 37200 | 3500 | 13.02 | 31853.21 | G300E | 32550000 | 255.4 | G300E | 32550000 | 255.4
40 | Story19 | P1 | RC Wall - 775 mm (50 MPa) | Wall | 40MPa | 7200 | 775 | 55800 | 3500 | 19.53 | 47779.82 | G300E | 48825000 | 383.1 | G300E | 48825000 | 383.1
41 | Story19 | P2 | RC Wall - 775 mm (50 MPa) | Wall | 40MPa | 7200 | 775 | 55800 | 3500 | 19.53 | 47779.82 | G300E | 48825000 | 383.1 | G300E | 48825000 | 383.1
42 | Story19 | P3 | RC Wall - 775 mm (50 MPa) | Wall | 40MPa | 4800 | 775 | 37200 | 3500 | 13.02 | 31853.21 | G300E | 32550000 | 255.4 | G300E | 32550000 | 255.4
43 | Story19 | P4 | RC Wall - 775 mm (50 MPa) | Wall | 40MPa | 4800 | 775 | 37200 | 3500 | 13.02 | 31853.21 | G300E | 32550000 | 255.4 | G300E | 32550000 | 255.4
44 | Story2 | P1 | RC Wall - 775 mm (50 MPa) | Wall | 40MPa | 7200 | 775 | 55800 | 3500 | 19.53 | 47779.82 | G300E | 184558500 | 1448.11 | G300E | 48825000 | 383.1
45 | Story2 | P2 | RC Wall - 775 mm (50 MPa) | Wall | 40MPa | 7200 | 775 | 55800 | 3500 | 19.53 | 47779.82 | G300E | 184558500 | 1448.11 | G300E | 48825000 | 383.1
46 | Story2 | P3 | RC Wall - 775 mm (50 MPa) | Wall | 40MPa | 4800 | 775 | 37200 | 3500 | 13.02 | 31853.21 | G300E | 32550000 | 255.4 | G300E | 32550000 | 255.4
47 | Story2 | P4 | RC Wall - 775 mm (50 MPa) | Wall | 40MPa | 4800 | 775 | 37200 | 3500 | 13.02 | 31853.21 | G300E | 32550000 | 255.4 | G300E | 32550000 | 255.4
48 | Story20 | P1 | RC Wall - 775 mm (50 MPa) | Wall | 40MPa | 7200 | 775 | 55800 | 3500 | 19.53 | 47779.82 | G300E | 48825000 | 383.1 | G300E | 48825000 | 383.1
49 | Story20 | P2 | RC Wall - 775 mm (50 MPa) | Wall | 40MPa | 7200 | 775 | 55800 | 3500 | 19.53 | 47779.82 | G300E | 48825000 | 383.1 | G300E | 48825000 | 383.1
50 | Story20 | P3 | RC Wall - 775 mm (50 MPa) | Wall | 40MPa | 4800 | 775 | 37200 | 3500 | 13.02 | 31853.21 | G300E | 32550000 | 255.4 | G300E | 32550000 | 255.4
51 | Story20 | P4 | RC Wall - 775 mm (50 MPa) | Wall | 40MPa | 4800 | 775 | 37200 | 3500 | 13.02 | 31853.21 | G300E | 32550000 | 255.4 | G300E | 32550000 | 255.4
52 | Story21 | P1 | RC Wall - 775 mm (50 MPa) | Wall | 40MPa | 7200 | 775 | 55800 | 3500 | 19.53 | 47779.82 | G300E | 48825000 | 383.1 | G300E | 48825000 | 383.1
53 | Story21 | P2 | RC Wall - 775 mm (50 MPa) | Wall | 40MPa | 7200 | 775 | 55800 | 3500 | 19.53 | 47779.82 | G300E | 48825000 | 383.1 | G300E | 48825000 | 383.1
54 | Story21 | P3 | RC Wall - 775 mm (50 MPa) | Wall | 40MPa | 4800 | 775 | 37200 | 3500 | 13.02 | 31853.21 | G300E | 32550000 | 255.4 | G300E | 32550000 | 255.4
55 | Story21 | P4 | RC Wall - 775 mm (50 MPa) | Wall | 40MPa | 4800 | 775 | 37200 | 3500 | 13.02 | 31853.21 | G300E | 32550000 | 255.4 | G300E | 32550000 | 255.4
56 | Story22 | P1 | RC Wall - 775 mm (50 MPa) | Wall | 40MPa | 7200 | 775 | 55800 | 3500 | 19.53 | 47779.82 | G300E | 48825000 | 383.1 | G300E | 48825000 | 383.1
57 | Story22 | P2 | RC Wall - 775 mm (50 MPa) | Wall | 40MPa | 7200 | 775 | 55800 | 3500 | 19.53 | 47779.82 | G300E | 48825000 | 383.1 | G300E | 48825000 | 383.1
58 | Story22 | P3 | RC Wall - 775 mm (50 MPa) | Wall | 40MPa | 4800 | 775 | 37200 | 3500 | 13.02 | 31853.21 | G300E | 32550000 | 255.4 | G300E | 32550000 | 255.4
59 | Story22 | P4 | RC Wall - 775 mm (50 MPa) | Wall | 40MPa | 4800 | 775 | 37200 | 3500 | 13.02 | 31853.21 | G300E | 32550000 | 255.4 | G300E | 32550000 | 255.4
60 | Story23 | P1 | RC Wall - 775 mm (50 MPa) | Wall | 40MPa | 7200 | 775 | 55800 | 3500 | 19.53 | 47779.82 | G300E | 48825000 | 383.1 | G300E | 48825000 | 383.1
61 | Story23 | P2 | RC Wall - 775 mm (50 MPa) | Wall | 40MPa | 7200 | 775 | 55800 | 3500 | 19.53 | 47779.82 | G300E | 48825000 | 383.1 | G300E | 48825000 | 383.1
62 | Story23 | P3 | RC Wall - 775 mm (50 MPa) | Wall | 40MPa | 4800 | 775 | 37200 | 3500 | 13.02 | 31853.21 | G300E | 32550000 | 255.4 | G300E | 32550000 | 255.4
63 | Story23 | P4 | RC Wall - 775 mm (50 MPa) | Wall | 40MPa | 4800 | 775 | 37200 | 3500 | 13.02 | 31853.21 | G300E | 32550000 | 255.4 | G300E | 32550000 | 255.4
64 | Story24 | P1 | RC Wall - 775 mm (50 MPa) | Wall | 40MPa | 7200 | 775 | 55800 | 3500 | 19.53 | 47779.82 | G300E | 48825000 | 383.1 | G300E | 48825000 | 383.1
65 | Story24 | P2 | RC Wall - 775 mm (50 MPa) | Wall | 40MPa | 7200 | 775 | 55800 | 3500 | 19.53 | 47779.82 | G300E | 48825000 | 383.1 | G300E | 48825000 | 383.1
66 | Story24 | P3 | RC Wall - 775 mm (50 MPa) | Wall | 40MPa | 4800 | 775 | 37200 | 3500 | 13.02 | 31853.21 | G300E | 32550000 | 255.4 | G300E | 32550000 | 255.4
67 | Story24 | P4 | RC Wall - 775 mm (50 MPa) | Wall | 40MPa | 4800 | 775 | 37200 | 3500 | 13.02 | 31853.21 | G300E | 32550000 | 255.4 | G300E | 32550000 | 255.4
68 | Story25 | P1 | RC Wall - 775 mm (50 MPa) | Wall | 40MPa | 7200 | 775 | 55800 | 3500 | 19.53 | 47779.82 | G300E | 48825000 | 383.1 | G300E | 48825000 | 383.1
69 | Story25 | P2 | RC Wall - 775 mm (50 MPa) | Wall | 40MPa | 7200 | 775 | 55800 | 3500 | 19.53 | 47779.82 | G300E | 48825000 | 383.1 | G300E | 48825000 | 383.1
70 | Story25 | P3 | RC Wall - 775 mm (50 MPa) | Wall | 40MPa | 4800 | 775 | 37200 | 3500 | 13.02 | 31853.21 | G300E | 32550000 | 255.4 | G300E | 32550000 | 255.4
71 | Story25 | P4 | RC Wall - 775 mm (50 MPa) | Wall | 40MPa | 4800 | 775 | 37200 | 3500 | 13.02 | 31853.21 | G300E | 32550000 | 255.4 | G300E | 32550000 | 255.4
72 | Story26 | P1 | RC Wall - 775 mm (50 MPa) | Wall | 40MPa | 7200 | 775 | 55800 | 3500 | 19.53 | 47779.82 | G300E | 48825000 | 383.1 | G300E | 48825000 | 383.1
73 | Story26 | P2 | RC Wall - 775 mm (50 MPa) | Wall | 40MPa | 7200 | 775 | 55800 | 3500 | 19.53 | 47779.82 | G300E | 48825000 | 383.1 | G300E | 48825000 | 383.1
74 | Story26 | P3 | RC Wall - 775 mm (50 MPa) | Wall | 40MPa | 4800 | 775 | 37200 | 3500 | 13.02 | 31853.21 | G300E | 32550000 | 255.4 | G300E | 32550000 | 255.4
75 | Story26 | P4 | RC Wall - 775 mm (50 MPa) | Wall | 40MPa | 4800 | 775 | 37200 | 3500 | 13.02 | 31853.21 | G300E | 32550000 | 255.4 | G300E | 32550000 | 255.4
76 | Story27 | P1 | RC Wall - 775 mm (50 MPa) | Wall | 40MPa | 7200 | 775 | 55800 | 3500 | 19.53 | 47779.82 | G300E | 48825000 | 383.1 | G300E | 48825000 | 383.1
77 | Story27 | P2 | RC Wall - 775 mm (50 MPa) | Wall | 40MPa | 7200 | 775 | 55800 | 3500 | 19.53 | 47779.82 | G300E | 48825000 | 383.1 | G300E | 48825000 | 383.1
78 | Story27 | P3 | RC Wall - 775 mm (50 MPa) | Wall | 40MPa | 4800 | 775 | 37200 | 3500 | 13.02 | 31853.21 | G300E | 32550000 | 255.4 | G300E | 32550000 | 255.4
79 | Story27 | P4 | RC Wall - 775 mm (50 MPa) | Wall | 40MPa | 4800 | 775 | 37200 | 3500 | 13.02 | 31853.21 | G300E | 32550000 | 255.4 | G300E | 32550000 | 255.4
80 | Story28 | P1 | RC Wall - 775 mm (50 MPa) | Wall | 40MPa | 7200 | 775 | 55800 | 3500 | 19.53 | 47779.82 | G300E | 48825000 | 383.1 | G300E | 48825000 | 383.1
81 | Story28 | P2 | RC Wall - 775 mm (50 MPa) | Wall | 40MPa | 7200 | 775 | 55800 | 3500 | 19.53 | 47779.82 | G300E | 48825000 | 383.1 | G300E | 48825000 | 383.1
82 | Story28 | P3 | RC Wall - 775 mm (50 MPa) | Wall | 40MPa | 4800 | 775 | 37200 | 3500 | 13.02 | 31853.21 | G300E | 32550000 | 255.4 | G300E | 32550000 | 255.4
83 | Story28 | P4 | RC Wall - 775 mm (50 MPa) | Wall | 40MPa | 4800 | 775 | 37200 | 3500 | 13.02 | 31853.21 | G300E | 32550000 | 255.4 | G300E | 32550000 | 255.4
84 | Story29 | P1 | RC Wall - 775 mm (50 MPa) | Wall | 40MPa | 7200 | 775 | 55800 | 3500 | 19.53 | 47779.82 | G300E | 48825000 | 383.1 | G300E | 48825000 | 383.1
85 | Story29 | P2 | RC Wall - 775 mm (50 MPa) | Wall | 40MPa | 7200 | 775 | 55800 | 3500 | 19.53 | 47779.82 | G300E | 48825000 | 383.1 | G300E | 48825000 | 383.1
86 | Story29 | P3 | RC Wall - 775 mm (50 MPa) | Wall | 40MPa | 4800 | 775 | 37200 | 3500 | 13.02 | 31853.21 | G300E | 32550000 | 255.4 | G300E | 32550000 | 255.4
87 | Story29 | P4 | RC Wall - 775 mm (50 MPa) | Wall | 40MPa | 4800 | 775 | 37200 | 3500 | 13.02 | 31853.21 | G300E | 32550000 | 255.4 | G300E | 32550000 | 255.4
88 | Story3 | P1 | RC Wall - 775 mm (50 MPa) | Wall | 40MPa | 7200 | 775 | 55800 | 3500 | 19.53 | 47779.82 | G300E | 147451500 | 1156.96 | G300E | 48825000 | 383.1
89 | Story3 | P2 | RC Wall - 775 mm (50 MPa) | Wall | 40MPa | 7200 | 775 | 55800 | 3500 | 19.53 | 47779.82 | G300E | 147451500 | 1156.96 | G300E | 48825000 | 383.1
90 | Story3 | P3 | RC Wall - 775 mm (50 MPa) | Wall | 40MPa | 4800 | 775 | 37200 | 3500 | 13.02 | 31853.21 | G300E | 32550000 | 255.4 | G300E | 32550000 | 255.4
91 | Story3 | P4 | RC Wall - 775 mm (50 MPa) | Wall | 40MPa | 4800 | 775 | 37200 | 3500 | 13.02 | 31853.21 | G300E | 32550000 | 255.4 | G300E | 32550000 | 255.4
92 | Story30 | P1 | RC Wall - 775 mm (50 MPa) | Wall | 40MPa | 7200 | 775 | 55800 | 3500 | 19.53 | 47779.82 | G300E | 48825000 | 383.1 | G300E | 48825000 | 383.1
93 | Story30 | P2 | RC Wall - 775 mm (50 MPa) | Wall | 40MPa | 7200 | 775 | 55800 | 3500 | 19.53 | 47779.82 | G300E | 48825000 | 383.1 | G300E | 48825000 | 383.1
94 | Story30 | P3 | RC Wall - 775 mm (50 MPa) | Wall | 40MPa | 4800 | 775 | 37200 | 3500 | 13.02 | 31853.21 | G300E | 32550000 | 255.4 | G300E | 32550000 | 255.4
95 | Story30 | P4 | RC Wall - 775 mm (50 MPa) | Wall | 40MPa | 4800 | 775 | 37200 | 3500 | 13.02 | 31853.21 | G300E | 32550000 | 255.4 | G300E | 32550000 | 255.4
96 | Story31 | P1 | RC Wall - 775 mm (50 MPa) | Wall | 40MPa | 7200 | 775 | 55800 | 3500 | 19.53 | 47779.82 | G300E | 48825000 | 383.1 | G300E | 48825000 | 383.1
97 | Story31 | P2 | RC Wall - 775 mm (50 MPa) | Wall | 40MPa | 7200 | 775 | 55800 | 3500 | 19.53 | 47779.82 | G300E | 48825000 | 383.1 | G300E | 48825000 | 383.1
98 | Story31 | P3 | RC Wall - 775 mm (50 MPa) | Wall | 40MPa | 4800 | 775 | 37200 | 3500 | 13.02 | 31853.21 | G300E | 32550000 | 255.4 | G300E | 32550000 | 255.4
99 | Story31 | P4 | RC Wall - 775 mm (50 MPa) | Wall | 40MPa | 4800 | 775 | 37200 | 3500 | 13.02 | 31853.21 | G300E | 32550000 | 255.4 | G300E | 32550000 | 255.4
100 | Story4 | P1 | RC Wall - 775 mm (50 MPa) | Wall | 40MPa | 7200 | 775 | 55800 | 3500 | 19.53 | 47779.82 | G300E | 104485500 | 819.83 | G300E | 48825000 | 383.1
101 | Story4 | P2 | RC Wall - 775 mm (50 MPa) | Wall | 40MPa | 7200 | 775 | 55800 | 3500 | 19.53 | 47779.82 | G300E | 104485500 | 819.83 | G300E | 48825000 | 383.1
102 | Story4 | P3 | RC Wall - 775 mm (50 MPa) | Wall | 40MPa | 4800 | 775 | 37200 | 3500 | 13.02 | 31853.21 | G300E | 32550000 | 255.4 | G300E | 32550000 | 255.4
103 | Story4 | P4 | RC Wall - 775 mm (50 MPa) | Wall | 40MPa | 4800 | 775 | 37200 | 3500 | 13.02 | 31853.21 | G300E | 32550000 | 255.4 | G300E | 32550000 | 255.4
104 | Story5 | P1 | RC Wall - 775 mm (50 MPa) | Wall | 40MPa | 7200 | 775 | 55800 | 3500 | 19.53 | 47779.82 | G300E | 75190500 | 589.97 | G300E | 48825000 | 383.1
105 | Story5 | P2 | RC Wall - 775 mm (50 MPa) | Wall | 40MPa | 7200 | 775 | 55800 | 3500 | 19.53 | 47779.82 | G300E | 76167000 | 597.63 | G300E | 48825000 | 383.1
106 | Story5 | P3 | RC Wall - 775 mm (50 MPa) | Wall | 40MPa | 4800 | 775 | 37200 | 3500 | 13.02 | 31853.21 | G300E | 32550000 | 255.4 | G300E | 32550000 | 255.4
107 | Story5 | P4 | RC Wall - 775 mm (50 MPa) | Wall | 40MPa | 4800 | 775 | 37200 | 3500 | 13.02 | 31853.21 | G300E | 32550000 | 255.4 | G300E | 32550000 | 255.4
108 | Story6 | P1 | RC Wall - 775 mm (50 MPa) | Wall | 40MPa | 7200 | 775 | 55800 | 3500 | 19.53 | 47779.82 | G300E | 48825000 | 383.1 | G300E | 48825000 | 383.1
109 | Story6 | P2 | RC Wall - 775 mm (50 MPa) | Wall | 40MPa | 7200 | 775 | 55800 | 3500 | 19.53 | 47779.82 | G300E | 48825000 | 383.1 | G300E | 48825000 | 383.1
110 | Story6 | P3 | RC Wall - 775 mm (50 MPa) | Wall | 40MPa | 4800 | 775 | 37200 | 3500 | 13.02 | 31853.21 | G300E | 32550000 | 255.4 | G300E | 32550000 | 255.4
111 | Story6 | P4 | RC Wall - 775 mm (50 MPa) | Wall | 40MPa | 4800 | 775 | 37200 | 3500 | 13.02 | 31853.21 | G300E | 32550000 | 255.4 | G300E | 32550000 | 255.4
112 | Story7 | P1 | RC Wall - 775 mm (50 MPa) | Wall | 40MPa | 7200 | 775 | 55800 | 3500 | 19.53 | 47779.82 | G300E | 48825000 | 383.1 | G300E | 48825000 | 383.1
113 | Story7 | P2 | RC Wall - 775 mm (50 MPa) | Wall | 40MPa | 7200 | 775 | 55800 | 3500 | 19.53 | 47779.82 | G300E | 48825000 | 383.1 | G300E | 48825000 | 383.1
114 | Story7 | P3 | RC Wall - 775 mm (50 MPa) | Wall | 40MPa | 4800 | 775 | 37200 | 3500 | 13.02 | 31853.21 | G300E | 32550000 | 255.4 | G300E | 32550000 | 255.4
115 | Story7 | P4 | RC Wall - 775 mm (50 MPa) | Wall | 40MPa | 4800 | 775 | 37200 | 3500 | 13.02 | 31853.21 | G300E | 32550000 | 255.4 | G300E | 32550000 | 255.4
116 | Story8 | P1 | RC Wall - 775 mm (50 MPa) | Wall | 40MPa | 7200 | 775 | 55800 | 3500 | 19.53 | 47779.82 | G300E | 48825000 | 383.1 | G300E | 48825000 | 383.1
117 | Story8 | P2 | RC Wall - 775 mm (50 MPa) | Wall | 40MPa | 7200 | 775 | 55800 | 3500 | 19.53 | 47779.82 | G300E | 48825000 | 383.1 | G300E | 48825000 | 383.1
118 | Story8 | P3 | RC Wall - 775 mm (50 MPa) | Wall | 40MPa | 4800 | 775 | 37200 | 3500 | 13.02 | 31853.21 | G300E | 32550000 | 255.4 | G300E | 32550000 | 255.4
119 | Story8 | P4 | RC Wall - 775 mm (50 MPa) | Wall | 40MPa | 4800 | 775 | 37200 | 3500 | 13.02 | 31853.21 | G300E | 32550000 | 255.4 | G300E | 32550000 | 255.4
120 | Story9 | P1 | RC Wall - 775 mm (50 MPa) | Wall | 40MPa | 7200 | 775 | 55800 | 3500 | 19.53 | 47779.82 | G300E | 48825000 | 383.1 | G300E | 48825000 | 383.1
121 | Story9 | P2 | RC Wall - 775 mm (50 MPa) | Wall | 40MPa | 7200 | 775 | 55800 | 3500 | 19.53 | 47779.82 | G300E | 48825000 | 383.1 | G300E | 48825000 | 383.1
122 | Story9 | P3 | RC Wall - 775 mm (50 MPa) | Wall | 40MPa | 4800 | 775 | 37200 | 3500 | 13.02 | 31853.21 | G300E | 32550000 | 255.4 | G300E | 32550000 | 255.4
123 | Story9 | P4 | RC Wall - 775 mm (50 MPa) | Wall | 40MPa | 4800 | 775 | 37200 | 3500 | 13.02 | 31853.21 | G300E | 32550000 | 255.4 | G300E | 32550000 | 255.4

## Slabs
| Story | Label | Section | Structural_Element_Type | Material | Length_(mm) | Width_(mm) | Depth_(mm) | Area_(cm^2) | Volume_(m^3) | Mass_(kg) | Long._Rebar_Material | Long._Rebar_Volume_(mm^3) | Long._Rebar_Mass_(kg) | Tran._Rebar_Material | Tran._Rebar_Volume_(mm^3) | Tran._Rebar_Mass_(kg)
0 | Story1 | F1 | Slab1 | Slab | 32MPa | 24000 | 36000 | 170 | 40800 | 146.88 | 359339.45 | G300E | 1093406580.65 | 8579.27 | G300E | 0 | 0
1 | Story10 | F1 | Slab1 | Slab | 32MPa | 24000 | 36000 | 170 | 40800 | 146.88 | 359339.45 | G300E | 1169363078.34 | 9175.26 | G300E | 0 | 0
2 | Story11 | F1 | Slab1 | Slab | 32MPa | 24000 | 36000 | 170 | 40800 | 146.88 | 359339.45 | G300E | 1145693253.46 | 8989.53 | G300E | 0 | 0
3 | Story12 | F1 | Slab1 | Slab | 32MPa | 24000 | 36000 | 170 | 40800 | 146.88 | 359339.45 | G300E | 1152903705.07 | 9046.11 | G300E | 0 | 0
4 | Story13 | F1 | Slab1 | Slab | 32MPa | 24000 | 36000 | 170 | 40800 | 146.88 | 359339.45 | G300E | 1158361161.29 | 9088.93 | G300E | 0 | 0
5 | Story14 | F1 | Slab1 | Slab | 32MPa | 24000 | 36000 | 170 | 40800 | 146.88 | 359339.45 | G300E | 1172495594.47 | 9199.84 | G300E | 0 | 0
6 | Story15 | F1 | Slab1 | Slab | 32MPa | 24000 | 36000 | 170 | 40800 | 146.88 | 359339.45 | G300E | 1176770857.14 | 9233.38 | G300E | 0 | 0
7 | Story16 | F1 | Slab1 | Slab | 32MPa | 24000 | 36000 | 170 | 40800 | 146.88 | 359339.45 | G300E | 1195464682.03 | 9380.06 | G300E | 0 | 0
8 | Story17 | F1 | Slab1 | Slab | 32MPa | 24000 | 36000 | 170 | 40800 | 146.88 | 359339.45 | G300E | 1197156055.3 | 9393.33 | G300E | 0 | 0
9 | Story18 | F1 | Slab1 | Slab | 32MPa | 24000 | 36000 | 170 | 40800 | 146.88 | 359339.45 | G300E | 1213337548.39 | 9520.3 | G300E | 0 | 0
10 | Story19 | F1 | Slab1 | Slab | 32MPa | 24000 | 36000 | 170 | 40800 | 146.88 | 359339.45 | G300E | 1213148866.36 | 9518.82 | G300E | 0 | 0
11 | Story2 | F1 | Slab1 | Slab | 32MPa | 24000 | 36000 | 170 | 40800 | 146.88 | 359339.45 | G300E | 1105347354.84 | 8672.97 | G300E | 0 | 0
12 | Story20 | F1 | Slab1 | Slab | 32MPa | 24000 | 36000 | 170 | 40800 | 146.88 | 359339.45 | G300E | 1233920866.36 | 9681.8 | G300E | 0 | 0
13 | Story21 | F1 | Slab1 | Slab | 32MPa | 24000 | 36000 | 170 | 40800 | 146.88 | 359339.45 | G300E | 1253805622.12 | 9837.82 | G300E | 0 | 0
14 | Story22 | F1 | Slab1 | Slab | 32MPa | 24000 | 36000 | 170 | 40800 | 146.88 | 359339.45 | G300E | 1278133935.48 | 10028.71 | G300E | 0 | 0
15 | Story23 | F1 | Slab1 | Slab | 32MPa | 24000 | 36000 | 170 | 40800 | 146.88 | 359339.45 | G300E | 1288727723.5 | 10111.84 | G300E | 0 | 0
16 | Story24 | F1 | Slab1 | Slab | 32MPa | 24000 | 36000 | 170 | 40800 | 146.88 | 359339.45 | G300E | 1300476903.23 | 10204.02 | G300E | 0 | 0
17 | Story25 | F1 | Slab1 | Slab | 32MPa | 24000 | 36000 | 170 | 40800 | 146.88 | 359339.45 | G300E | 1304352442.4 | 10234.43 | G300E | 0 | 0
18 | Story26 | F1 | Slab1 | Slab | 32MPa | 24000 | 36000 | 170 | 40800 | 146.88 | 359339.45 | G300E | 1313678009.22 | 10307.61 | G300E | 0 | 0
19 | Story27 | F1 | Slab1 | Slab | 32MPa | 24000 | 36000 | 170 | 40800 | 146.88 | 359339.45 | G300E | 1321071317.97 | 10365.62 | G300E | 0 | 0
20 | Story28 | F1 | Slab1 | Slab | 32MPa | 24000 | 36000 | 170 | 40800 | 146.88 | 359339.45 | G300E | 1330481124.42 | 10439.45 | G300E | 0 | 0
21 | Story29 | F1 | Slab1 | Slab | 32MPa | 24000 | 36000 | 170 | 40800 | 146.88 | 359339.45 | G300E | 1331332884.79 | 10446.13 | G300E | 0 | 0
22 | Story3 | F1 | Slab1 | Slab | 32MPa | 24000 | 36000 | 170 | 40800 | 146.88 | 359339.45 | G300E | 1094818027.65 | 8590.35 | G300E | 0 | 0
23 | Story30 | F1 | Slab1 | Slab | 32MPa | 24000 | 36000 | 170 | 40800 | 146.88 | 359339.45 | G300E | 1344435483.87 | 10548.94 | G300E | 0 | 0
24 | Story31 | F1 | Slab1 | Slab | 32MPa | 24000 | 36000 | 170 | 40800 | 146.88 | 359339.45 | G300E | 2764583262.67 | 21691.95 | G300E | 0 | 0
25 | Story4 | F1 | Slab1 | Slab | 32MPa | 24000 | 36000 | 170 | 40800 | 146.88 | 359339.45 | G300E | 1112897935.48 | 8732.21 | G300E | 0 | 0
26 | Story5 | F1 | Slab1 | Slab | 32MPa | 24000 | 36000 | 170 | 40800 | 146.88 | 359339.45 | G300E | 1117362451.61 | 8767.24 | G300E | 0 | 0
27 | Story6 | F1 | Slab1 | Slab | 32MPa | 24000 | 36000 | 170 | 40800 | 146.88 | 359339.45 | G300E | 1144410267.28 | 8979.47 | G300E | 0 | 0
28 | Story7 | F1 | Slab1 | Slab | 32MPa | 24000 | 36000 | 170 | 40800 | 146.88 | 359339.45 | G300E | 1140663023.04 | 8950.07 | G300E | 0 | 0
29 | Story8 | F1 | Slab1 | Slab | 32MPa | 24000 | 36000 | 170 | 40800 | 146.88 | 359339.45 | G300E | 1159622746.54 | 9098.83 | G300E | 0 | 0
30 | Story9 | F1 | Slab1 | Slab | 32MPa | 24000 | 36000 | 170 | 40800 | 146.88 | 359339.45 | G300E | 1147852737.33 | 9006.48 | G300E | 0 | 0

## Materials by Element Type
Material | Structural_Element_Type | Width_(mm) | Depth_(mm) | Area_(cm^2) | Length_(mm) | Volume_(m^3) | Mass_(kg)
32MPa | Slab | 1116000 | 5270 | 1264800 | 744000 | 4553.28 | 11139522.95
40MPa | Beam | 671150 | 1024775 | 2976837.5 | 12063200 | 1517.5 | 3710962.68
| Column | 176000 | 176000 | 972006.4 | 1009200 | 306.8 | 751175.52
| Wall | 744000 | 96100 | 5766000 | 434000 | 2018.1 | 4937247.86
G300E | Beam_Long_Rebar | 0 | 0 | 0 | 0 | 12.0893 | 94856.8
| Beam_Tran_Rebar | 0 | 0 | 0 | 0 | 5.2863 | 41478.43
| Column_Long_Rebar | 0 | 0 | 0 | 0 | 10.4331 | 81861.94
| Column_Tran_Rebar | 0 | 0 | 0 | 0 | 0 | 0
| Slab_Long_Rebar | 0 | 0 | 0 | 0 | 38.9761 | 305820.77
| Slab_Tran_Rebar | 0 | 0 | 0 | 0 | 0 | 0
| Wall_Long_Rebar | 0 | 0 | 0 | 0 | 6.0305 | 47317.92
| Wall_Tran_Rebar | 0 | 0 | 0 | 0 | 5.0452 | 39587

## Total Embodied Flows
| Embodied_Energy_(MJ) | Embodied_Water_(L) | Embodied_GHG_(kgCO2e)
Total | 46159994.17 | 63396819.698 | 5294639.586

## Total Embodied Flows per NFA
| Embodied_Energy_(MJ) | Embodied_Water_(L) | Embodied_GHG_(kgCO2e)
Total/NFA | 1795.2258 | 2465.5897 | 205.9158

## Embodied Flows By Element Type
Structural_Element_Type | Embodied_Energy_(MJ) | Embodied_Water_(L) | Embodied_GHG_(kgCO2e)
Slab | 22749851.915 | 33126964.111 | 2536388.097
Beam | 9296719.285 | 12648363.189 | 1040501.483
Column | 3481364.03 | 4962597.942 | 324389.674
Wall | 10632058.94 | 12658894.456 | 1393360.332